## Test and Baseline Info
Lab | Intertek CES
Stand | 8
Oil Code | OS#265386T
Test ID | TEST 4B |  | Test Comments
Test Start Date | 2014-08-25 |  | A Shutdown occurred at 30 hours. Error occurred due to run-time (set to 30 hours instead of 50 hours)
Test Start Time | 16:45
Test End Date | 2014-08-27
Test End Time | 20:46
Engine Hours EOT | 357.698
Baseline Density Data
Test ID | D4052
| Temp | Density
| 30 | 0.86301
| 40 | 0.85681
| 50 | 0.85058
| 60 | 0.84435
| 70 | 0.83813
| 80 | 0.8319
| 90 | 0.82565
| DvT | -0.00062268
| Slope/Intercept Density @ 90C | 0.82567
| MM Calculated Baseline Density | 0.8356

## Warm-Up Data
Lab |  | Intertek CES
Stand |  | 8
Test ID | CAT LAD1 | Test 5
Test Time | Engine Build Running Hours | Engine Speed RPM | Coolant Out Temp Deg C | Intake Air Temp Deg C | Manifold Temp Deg C | Exhaust Temp Deg C | Fuel Temp Deg C | Oil Gallery Temp Deg C | Oil Sump Temp Deg C | Intake Air Pressure kPaA | Atmospheric Pressure kPaA | Fuel Rate g/min | Blowby Flow L/min | Intake Manifold Pressure kPaG | Fuel Pressure kPaG | Oil Gallery Pressure kPaG | Coolant System Pressure kPaG | Exhaust Restriction kPaG | Crankcase Pressure kPaG | Oil Sample (MM Measured) Density g/cm3 | D4052 Baseline Density | Micromotion Baseline Density | D4052 DvT | Oil Sample Temp Deg C | Oil Sample Pressure kPaA | Oil Sample Flow L/min | Temperature Corrected Density g/cm3 | Calculated Air Density g/cm3 | Calculated Aeration Micromotion Baseline % | Calculated Aeration D4052 Baseline %
0.00139 | 306.3498 | 0.30377 | 62.7642 | 28.1365 | 36.4742 | 60.1013 | 25.4938 | 52.0837 | 24.5262 | 98.7759 | 98.691 | 3.2321 | 19.6608 | 1.3458 | 432.9738 | 89.1584 | 103.1143 | -0.06662 | 0.36458 | 0.85477 | 0.82567 | 0.8356 | -0.00062 | 65.9271 | 104.3096 | 0.0453 | 0.84381 | 0.00107 | -0.80773 | -2.0062
0.00139 | 306.3498 | 0.37044 | 62.2704 | 28.1314 | 36.4704 | 61.1213 | 25.7477 | 51.7582 | 24.56 | 98.7515 | 98.697 | 0.68632 | 15.9438 | 0.84569 | 432.0468 | 87.2645 | 103.1695 | -0.0762 | 0.27314 | 0.85627 | 0.82567 | 0.8356 | -0.00062 | 66.2101 | 100.8499 | 0.01923 | 0.84259 | 0.00104 | -0.6644 | -1.8645
0.00139 | 306.3498 | 0.3573 | 62.2505 | 28.1561 | 36.5228 | 61.4202 | 25.8405 | 51.529 | 24.5691 | 98.7672 | 98.6987 | -1.2807 | 13.4504 | 0.86482 | 431.8672 | 86.3259 | 103.1893 | -0.08744 | 0.21044 | 0.85473 | 0.82567 | 0.8356 | -0.00062 | 66.625 | 100.8725 | 0.01668 | 0.84021 | 0.00103 | -0.38264 | -1.5862
0.00139 | 306.3498 | 0.36934 | 62.2352 | 28.1863 | 36.5398 | 61.6662 | 25.8918 | 51.2155 | 24.5669 | 98.7641 | 98.6951 | 2.2168 | 11.588 | 0.62702 | 431.4975 | 86.7712 | 103.2336 | -0.0701 | 0.16521 | 0.85495 | 0.82567 | 0.8356 | -0.00062 | 67.2014 | 100.7584 | 0.14378 | 0.84201 | 0.00103 | -0.59611 | -1.7971
0.00139 | 306.3498 | 0.34597 | 61.9847 | 28.1781 | 36.5747 | 61.7972 | 25.9464 | 51.3988 | 24.5965 | 98.7626 | 98.7037 | 1.4498 | 10.1499 | 0.65478 | 431.3373 | 85.3241 | 103.1628 | -0.06879 | 0.13291 | 0.85481 | 0.82567 | 0.8356 | -0.00062 | 67.3145 | 96.5088 | 0.29697 | 0.84058 | 0.00099 | -0.42636 | -1.6293
0.00139 | 306.3498 | 0.35309 | 62.3514 | 28.2092 | 36.5987 | 61.8878 | 26.007 | 51.0549 | 24.5919 | 98.7601 | 98.7031 | -0.04644 | 8.2779 | 0.55868 | 430.9584 | 85.641 | 103.107 | -0.09005 | 0.11012 | 0.85376 | 0.82567 | 0.8356 | -0.00062 | 67.3906 | 96.4155 | 0.37028 | 0.84083 | 0.00099 | -0.45657 | -1.6592
0.00139 | 306.3498 | 185.0711 | 62.0027 | 28.2249 | 36.6469 | 61.9373 | 26.0297 | 50.9975 | 24.5987 | 98.654 | 98.6992 | 2.9611 | 10.3993 | -0.231 | 448.0288 | 101.8391 | 102.8457 | -0.07833 | 0.29627 | 0.85381 | 0.82567 | 0.8356 | -0.00062 | 67.6069 | 95.5523 | 0.40093 | 0.84082 | 0.00098 | -0.45486 | -1.6575
0.00152 | 306.3499 | 948.925 | 62.0964 | 28.196 | 36.6206 | 62.054 | 26.1042 | 50.4794 | 24.6168 | 97.9072 | 98.7058 | 4.2313 | 16.6388 | -2.8975 | 515.238 | 378.6239 | 102.9168 | -0.05052 | 0.11864 | 0.85193 | 0.82567 | 0.8356 | -0.00062 | 68.061 | 94.6166 | 0.63349 | 0.84007 | 0.00097 | -0.36556 | -1.5692
0.0018 | 306.3502 | 907.6044 | 62.0241 | 28.2498 | 36.1548 | 62.5139 | 26.3277 | 50.2732 | 24.6299 | 97.9109 | 98.6935 | 4.5936 | 6.3864 | -0.64483 | 513.7539 | 387.6981 | 103.1123 | -0.01131 | 0.0812 | 0.82252 | 0.82567 | 0.8356 | -0.00062 | 68.4694 | 105.0826 | 0.89392 | 0.84033 | 0.00107 | -0.39721 | -1.6006
0.00208 | 306.3504 | 915.6505 | 61.5144 | 28.183 | 35.5592 | 63.4353 | 26.7654 | 48.0234 | 24.6439 | 97.7996 | 98.696 | 2.1738 | 10.6796 | -1.5838 | 516.0932 | 389.4092 | 103.1341 | 0.00035 | 0.20979 | 0.78952 | 0.82567 | 0.8356 | -0.00062 | 68.8814 | 202.2392 | 1.5595 | 0.83817 | 0.00206 | -0.13939 | -1.3474
0.00236 | 306.3507 | 922.0519 | 61.5351 | 28.094 | 34.9333 | 64.5947 | 27.1062 | 46.1191 | 24.6492 | 97.8198 | 98.6961 | 1.7462 | 15.4783 | -1.0759 | 517.5 | 392.7697 | 103.1167 | 0.04373 | 0.34451 | 0.75011 | 0.82567 | 0.8356 | -0.00062 | 69.4155 | 255.3353 | 1.4234 | 0.80902 | 0.0026 | 3.4697 | 2.2172
0.00263 | 306.351 | 923.6249 | 60.949 | 27.9608 | 34.3158 | 65.897 | 27.2949 | 44.994 | 24.6487 | 97.8577 | 98.7004 | 5.5733 | 20.7301 | -0.9341 | 517.2285 | 394.0397 | 103.1211 | 0.06582 | 0.5262 | 0.72474 | 0.82567 | 0.8356 | -0.00062 | 71.4568 | 204.8228 | 1.6522 | 0.77716 | 0.00207 | 7.7207 | 6.4177
0.00292 | 306.3513 | 925.9451 | 60.7451 | 27.838 | 33.7016 | 67.2943 | 27.4284 | 43.7455 | 24.7034 | 97.8344 | 98.6869 | 3.1221 | 22.6156 | 1.2058 | 522.3218 | 398.6185 | 103.0542 | 0.09235 | 0.57443 | 0.71861 | 0.82567 | 0.8356 | -0.00062 | 73.0606 | 158.8706 | 1.743 | 0.73904 | 0.0016 | 13.2844 | 11.9148
0.00319 | 306.3516 | 926.84 | 60.4199 | 27.6753 | 33.1526 | 68.6674 | 27.7519 | 43.8421 | 24.7855 | 97.8415 | 98.6998 | 3.8451 | 24.0366 | 3.0641 | 513.0834 | 399.9221 | 103.0768 | 0.09713 | 0.55645 | 0.72733 | 0.82567 | 0.8356 | -0.00062 | 73.1005 | 152.3862 | 1.7205 | 0.71407 | 0.00153 | 17.2527 | 15.8353
0.00347 | 306.3518 | 930.0955 | 59.9208 | 27.5278 | 32.5839 | 70.0594 | 28.0735 | 43.8958 | 25.0178 | 97.758 | 98.6998 | 2.4519 | 24.5019 | -0.75232 | 519.3027 | 402.3938 | 103.0054 | 0.12048 | 0.66183 | 0.74979 | 0.82567 | 0.8356 | -0.00062 | 72.1492 | 165.1218 | 1.7535 | 0.70765 | 0.00167 | 18.3223 | 16.8917
0.00375 | 306.3521 | 928.4337 | 59.5544 | 27.2116 | 31.6262 | 72.7214 | 28.4129 | 43.5858 | 26.3146 | 97.8826 | 98.7009 | 5.0136 | 25.5041 | 3.3962 | 516.6846 | 406.4103 | 103.0897 | 0.13383 | 0.67231 | 0.77492 | 0.82567 | 0.8356 | -0.00062 | 70.6515 | 168.6372 | 1.736 | 0.7157 | 0.00171 | 16.9886 | 15.574
0.00402 | 306.3524 | 931.6255 | 59.619 | 27.0418 | 31.1786 | 73.9824 | 28.5298 | 43.0781 | 27.9623 | 97.792 | 98.7026 | 4.8671 | 26.8718 | -0.54761 | 518.3528 | 406.7256 | 103.0872 | 0.15755 | 0.75669 | 0.7967 | 0.82567 | 0.8356 | -0.00062 | 69.0875 | 172.5719 | 1.68 | 0.73725 | 0.00176 | 13.5631 | 12.1899
0.0043 | 306.3527 | 934.8545 | 59.6126 | 26.8905 | 30.764 | 75.2208 | 28.5987 | 43.122 | 29.7077 | 97.7895 | 98.7012 | 5.3678 | 27.8281 | 1.6468 | 515.9659 | 408.1359 | 103.0748 | 0.20204 | 0.72914 | 0.81331 | 0.82567 | 0.8356 | -0.00062 | 65.5281 | 176.8163 | 1.6348 | 0.76009 | 0.00182 | 10.1431 | 8.8111
0.00458 | 306.3529 | 934.8659 | 59.2994 | 26.7394 | 30.3898 | 76.391 | 28.612 | 42.5293 | 30.9876 | 97.8419 | 98.703 | 7.0547 | 28.3086 | 2.8821 | 518.4696 | 412.6888 | 103.1955 | 0.19733 | 0.80006 | 0.82474 | 0.82567 | 0.8356 | -0.00062 | 63.7246 | 181.135 | 1.5969 | 0.78064 | 0.00187 | 7.2373 | 5.9403
0.00486 | 306.3532 | 934.8692 | 59.2989 | 26.5616 | 30.0355 | 77.5453 | 28.5883 | 42.9636 | 31.9353 | 97.8042 | 98.7036 | 8.6292 | 28.777 | 1.6796 | 521.4549 | 410.6422 | 103.1684 | 0.21843 | 0.83594 | 0.83468 | 0.82567 | 0.8356 | -0.00062 | 62.0606 | 184.4784 | 1.5681 | 0.7961 | 0.00192 | 5.1494 | 3.8777
0.00513 | 306.3535 | 934.8601 | 59.0432 | 26.4167 | 29.6967 | 78.6215 | 28.5488 | 43.2191 | 33.0744 | 97.7654 | 98.7051 | 7.8674 | 28.8407 | -0.22477 | 518.3828 | 414.2968 | 103.1306 | 0.24086 | 0.81027 | 0.83964 | 0.82567 | 0.8356 | -0.00062 | 60.6153 | 186.2947 | 1.5314 | 0.8066 | 0.00194 | 3.7775 | 2.5223
0.00542 | 306.3538 | 934.8967 | 59.1418 | 26.2472 | 29.3903 | 79.6621 | 28.5159 | 42.8509 | 34.2434 | 97.7623 | 98.6906 | 8.4284 | 29.2738 | 1.707 | 520.6564 | 410.7167 | 103.184 | 0.27265 | 0.82812 | 0.8436 | 0.82567 | 0.8356 | -0.00062 | 59.3952 | 186.8494 | 1.4962 | 0.81569 | 0.00196 | 2.6194 | 1.3782
0.00569 | 306.3541 | 936.4619 | 58.9825 | 26.1121 | 29.1052 | 80.6699 | 28.5067 | 43.6214 | 35.3349 | 97.8126 | 98.697 | 10.7867 | 29.2683 | 3.6611 | 518.2859 | 411.7713 | 103.221 | 0.28114 | 0.83753 | 0.84727 | 0.82567 | 0.8356 | -0.00062 | 58.3205 | 187.9701 | 1.4578 | 0.81995 | 0.00198 | 2.0846 | 0.84979
0.00597 | 306.3543 | 934.8754 | 58.9171 | 25.968 | 28.8309 | 81.6148 | 28.4898 | 43.6948 | 36.2647 | 97.7384 | 98.699 | 11.5661 | 29.7425 | 2.5365 | 520.1985 | 409.864 | 103.3252 | 0.31764 | 0.87025 | 0.84783 | 0.82567 | 0.8356 | -0.00062 | 57.4129 | 187.292 | 1.4167 | 0.82334 | 0.00197 | 1.6637 | 0.43403
0.00625 | 306.3546 | 936.4654 | 59.0117 | 25.8182 | 28.5887 | 82.5355 | 28.4951 | 44.5213 | 37.2688 | 97.7937 | 98.6968 | 12.4674 | 29.7374 | 1.3721 | 521.6616 | 424.1854 | 103.2475 | 0.31398 | 0.9382 | 0.84954 | 0.82567 | 0.8356 | -0.00062 | 56.5714 | 186.5817 | 1.3832 | 0.82643 | 0.00197 | 1.2826 | 0.05755
0.00652 | 306.3549 | 936.3474 | 58.8472 | 25.676 | 28.3642 | 83.4248 | 28.4387 | 45.1255 | 38.7063 | 97.7687 | 98.6917 | 13.1409 | 29.751 | 0.22404 | 517.1377 | 406.2286 | 103.2191 | 0.38039 | 0.89658 | 0.85012 | 0.82567 | 0.8356 | -0.00062 | 55.7981 | 185.0997 | 1.3613 | 0.82653 | 0.00196 | 1.2702 | 0.04535
0.0068 | 306.3552 | 934.8264 | 59.2305 | 25.5475 | 28.1432 | 84.2912 | 28.4307 | 45.7298 | 40.1928 | 97.7982 | 98.6899 | 16.0099 | 30.2221 | 2.6454 | 520.3859 | 421.1044 | 103.2366 | 0.38722 | 0.82654 | 0.85035 | 0.82567 | 0.8356 | -0.00062 | 55.1463 | 186.0775 | 1.3098 | 0.8278 | 0.00197 | 1.1142 | -0.1088
0.00708 | 306.3554 | 934.8479 | 58.8473 | 25.4156 | 27.9424 | 85.1082 | 28.3926 | 46.932 | 41.288 | 97.8485 | 98.6942 | 16.0041 | 30.2096 | 3.2001 | 515.9369 | 409.5156 | 103.2045 | 0.41033 | 0.89361 | 0.85025 | 0.82567 | 0.8356 | -0.00062 | 54.5612 | 180.627 | 1.2623 | 0.82801 | 0.00192 | 1.0882 | -0.13442
0.00736 | 306.3557 | 936.4467 | 58.8162 | 25.2716 | 27.7559 | 85.9117 | 28.3401 | 47.1011 | 42.2574 | 97.808 | 98.6902 | 18.3866 | 30.2096 | 1.8632 | 520.2074 | 422.6446 | 103.2608 | 0.43065 | 0.89087 | 0.85023 | 0.82567 | 0.8356 | -0.00062 | 54.0608 | 181.0247 | 1.2209 | 0.82792 | 0.00193 | 1.0993 | -0.12347
0.00763 | 306.356 | 936.4512 | 58.884 | 25.0428 | 27.4409 | 87.3851 | 28.2745 | 48.7573 | 43.5938 | 97.865 | 98.6971 | 19.2837 | 30.2133 | -0.4768 | 518.4768 | 421.9954 | 103.2089 | 0.43982 | 0.95489 | 0.85064 | 0.82567 | 0.8356 | -0.00062 | 53.5913 | 176.5388 | 1.1828 | 0.82753 | 0.00188 | 1.1474 | -0.07585
0.00791 | 306.3563 | 936.5102 | 59.0029 | 24.9197 | 27.3091 | 88.0944 | 28.2909 | 49.5254 | 44.153 | 97.8764 | 98.7047 | 20.06 | 30.2158 | 0.78741 | 517.2761 | 418.9263 | 103.2795 | 0.45376 | 0.87014 | 0.84987 | 0.82567 | 0.8356 | -0.00062 | 53.1933 | 176.6627 | 1.1625 | 0.82727 | 0.00189 | 1.1783 | -0.04542
0.00819 | 306.3566 | 935.0323 | 58.7621 | 24.8017 | 27.1826 | 88.7752 | 28.2734 | 50.0743 | 44.6594 | 97.7303 | 98.708 | 20.5184 | 30.2057 | 4.0308 | 519.8665 | 420.6985 | 103.238 | 0.46012 | 0.85451 | 0.84974 | 0.82567 | 0.8356 | -0.00062 | 52.6301 | 175.726 | 1.1348 | 0.82731 | 0.00188 | 1.1745 | -0.0491
0.00847 | 306.3568 | 936.2998 | 59.071 | 24.6893 | 27.0511 | 89.4413 | 28.2834 | 50.3504 | 45.1167 | 97.8363 | 98.6973 | 22.6088 | 30.6859 | 3.3289 | 514.4505 | 420.9113 | 103.2869 | 0.4834 | 0.89393 | 0.84916 | 0.82567 | 0.8356 | -0.00062 | 52.4676 | 174.9556 | 1.1151 | 0.82644 | 0.00187 | 1.2803 | 0.0554
0.00875 | 306.3571 | 936.535 | 59.0356 | 24.577 | 26.9513 | 90.0854 | 28.2925 | 51.4621 | 45.5107 | 97.8742 | 98.6927 | 23.9034 | 30.6893 | 0.47068 | 518.8055 | 418.843 | 103.2063 | 0.48312 | 0.94031 | 0.84941 | 0.82567 | 0.8356 | -0.00062 | 52.3802 | 173.6739 | 1.098 | 0.82625 | 0.00186 | 1.3038 | 0.07862
0.00902 | 306.3574 | 935.0461 | 58.8737 | 24.4884 | 26.826 | 90.6877 | 28.2977 | 51.8349 | 45.9704 | 97.7517 | 98.6991 | 25.1959 | 30.7002 | -0.40166 | 516.5242 | 421.0511 | 103.1631 | 0.49132 | 0.92483 | 0.84924 | 0.82567 | 0.8356 | -0.00062 | 52.3766 | 172.348 | 1.0786 | 0.82569 | 0.00184 | 1.3733 | 0.14733
0.0093 | 306.3577 | 934.8504 | 58.9843 | 24.3875 | 26.752 | 91.2866 | 28.3319 | 52.4102 | 46.4008 | 97.815 | 98.6921 | 25.5357 | 30.6908 | 2.836 | 514.4176 | 419.326 | 103.1755 | 0.52129 | 0.88129 | 0.84921 | 0.82567 | 0.8356 | -0.00062 | 52.4191 | 170.9628 | 1.0601 | 0.82595 | 0.00183 | 1.3405 | 0.11498
0.00958 | 306.3579 | 936.4928 | 59.0252 | 24.2998 | 26.6629 | 91.8671 | 28.348 | 52.6822 | 47.02 | 97.7952 | 98.696 | 25.4834 | 30.6862 | 3.8864 | 518.4475 | 419.4477 | 103.2148 | 0.51264 | 0.86428 | 0.85077 | 0.82567 | 0.8356 | -0.00062 | 52.5174 | 169.322 | 1.0441 | 0.82585 | 0.00181 | 1.3529 | 0.12721
0.00986 | 306.3582 | 936.5297 | 59.0527 | 24.1983 | 26.5831 | 92.4092 | 28.3723 | 52.6855 | 47.9772 | 97.7796 | 98.6942 | 25.1123 | 30.7023 | 1.7752 | 517.1561 | 419.1836 | 103.1779 | 0.52107 | 0.90146 | 0.85027 | 0.82567 | 0.8356 | -0.00062 | 52.6656 | 168.0931 | 1.0281 | 0.82595 | 0.0018 | 1.3411 | 0.11559
0.01014 | 306.3585 | 936.4564 | 59.0065 | 24.1122 | 26.4995 | 92.9339 | 28.4031 | 53.3811 | 49.0293 | 97.8082 | 98.701 | 27.6195 | 30.6934 | -0.46098 | 522.6195 | 418.9558 | 103.1018 | 0.5409 | 0.95287 | 0.85119 | 0.82567 | 0.8356 | -0.00062 | 52.8501 | 166.3367 | 1.0133 | 0.82758 | 0.00178 | 1.1408 | -0.08221
0.01042 | 306.3588 | 936.4665 | 58.9891 | 24.0133 | 26.4409 | 93.4593 | 28.4403 | 53.5033 | 49.8041 | 97.8326 | 98.7019 | 28.4092 | 30.6472 | 1.6945 | 518.896 | 418.3838 | 103.1283 | 0.55557 | 0.88171 | 0.85136 | 0.82567 | 0.8356 | -0.00062 | 53.1 | 165.5079 | 0.99867 | 0.82726 | 0.00177 | 1.1801 | -0.04338
0.01069 | 306.3591 | 934.8622 | 59.1092 | 23.9267 | 26.3754 | 93.9241 | 28.46 | 54.0992 | 50.2987 | 97.797 | 98.6924 | 29.5446 | 30.2116 | 3.7496 | 518.8704 | 417.6258 | 103.1399 | 0.55864 | 0.86384 | 0.85159 | 0.82567 | 0.8356 | -0.00062 | 53.3389 | 164.4127 | 0.98507 | 0.82831 | 0.00175 | 1.0507 | -0.17119
0.01097 | 306.3593 | 934.8939 | 59.132 | 23.8611 | 26.3448 | 94.419 | 28.5055 | 54.0636 | 50.8846 | 97.7814 | 98.6981 | 28.4479 | 30.2274 | 2.6591 | 519.5214 | 417.6864 | 103.1445 | 0.58025 | 0.93816 | 0.85183 | 0.82567 | 0.8356 | -0.00062 | 53.6154 | 162.5698 | 0.9723 | 0.82866 | 0.00173 | 1.0087 | -0.21268
0.01125 | 306.3596 | 934.8819 | 59.3033 | 23.7752 | 26.262 | 94.8998 | 28.5167 | 54.6152 | 51.5431 | 97.9065 | 98.6925 | 28.5557 | 30.2119 | -0.13979 | 517.3263 | 415.6931 | 103.1295 | 0.58511 | 0.89486 | 0.85183 | 0.82567 | 0.8356 | -0.00062 | 53.9116 | 161.4563 | 0.95953 | 0.82907 | 0.00172 | 0.95803 | -0.26273
0.01152 | 306.3599 | 934.8483 | 59.1732 | 23.6236 | 26.1841 | 95.7506 | 28.5998 | 54.8049 | 52.6343 | 97.8771 | 98.6936 | 29.4588 | 30.2161 | 1.0105 | 521.6707 | 417.8743 | 103.1939 | 0.60966 | 0.89059 | 0.85244 | 0.82567 | 0.8356 | -0.00062 | 54.1804 | 160.1377 | 0.94906 | 0.82948 | 0.0017 | 0.90856 | -0.31158
0.0118 | 306.3602 | 936.4918 | 59.1146 | 23.5667 | 26.1527 | 96.1768 | 28.649 | 55.6811 | 53.0125 | 97.7655 | 98.6977 | 30.4232 | 30.2125 | 3.6512 | 518.4031 | 414.8989 | 103.1332 | 0.63041 | 0.87312 | 0.85216 | 0.82567 | 0.8356 | -0.00062 | 54.4558 | 158.912 | 0.94152 | 0.82967 | 0.00169 | 0.88583 | -0.33402
0.01208 | 306.3604 | 936.4785 | 59.1272 | 23.5017 | 26.1099 | 96.5578 | 28.6805 | 55.4551 | 53.3128 | 97.7989 | 98.6944 | 29.7492 | 30.2081 | 3.311 | 517.4752 | 414.4692 | 103.1918 | 0.63658 | 0.88044 | 0.8524 | 0.82567 | 0.8356 | -0.00062 | 54.9787 | 158.1048 | 0.92634 | 0.83058 | 0.00168 | 0.77414 | -0.44434
0.01236 | 306.3607 | 936.4307 | 59.2475 | 23.4325 | 26.0785 | 96.9382 | 28.7011 | 55.7323 | 53.5451 | 97.91 | 98.6972 | 31.2646 | 30.2183 | 0.26076 | 516.9757 | 414.3139 | 103.1589 | 0.64003 | 0.94932 | 0.85198 | 0.82567 | 0.8356 | -0.00062 | 55.2097 | 156.9949 | 0.9119 | 0.83046 | 0.00167 | 0.78958 | -0.42907
0.01263 | 306.361 | 936.4096 | 59.1512 | 23.3757 | 26.0796 | 97.3217 | 28.7503 | 55.8679 | 53.7446 | 97.7471 | 98.6983 | 30.3632 | 30.2053 | 0.34723 | 518.613 | 417.1614 | 103.1525 | 0.66048 | 0.86602 | 0.85217 | 0.82567 | 0.8356 | -0.00062 | 55.4411 | 156.0552 | 0.90872 | 0.83083 | 0.00165 | 0.74442 | -0.47367
0.01292 | 306.3613 | 934.9044 | 59.262 | 23.3008 | 26.0605 | 97.6816 | 28.7788 | 56.0352 | 54.0746 | 97.8028 | 98.6949 | 30.0193 | 30.1652 | 3.028 | 521.0178 | 414.2694 | 103.1388 | 0.6686 | 0.84978 | 0.85237 | 0.82567 | 0.8356 | -0.00062 | 55.6629 | 155.4507 | 0.90446 | 0.83055 | 0.00165 | 0.77754 | -0.44093
0.01319 | 306.3616 | 936.4594 | 59.3523 | 23.2386 | 26.0293 | 97.9923 | 28.8119 | 56.5254 | 54.3454 | 97.8554 | 98.6912 | 30.336 | 30.1745 | 4.3758 | 515.9866 | 415.3343 | 103.1465 | 0.67384 | 0.86784 | 0.85297 | 0.82567 | 0.8356 | -0.00062 | 55.8721 | 154.6296 | 0.89934 | 0.83087 | 0.00164 | 0.73863 | -0.47935
0.01347 | 306.3619 | 935.1374 | 59.1358 | 23.1885 | 26.0107 | 98.3494 | 28.8514 | 56.2473 | 54.7204 | 97.8217 | 98.6962 | 32.417 | 30.2149 | 2.6026 | 521.7502 | 414.5132 | 103.1276 | 0.67917 | 0.9006 | 0.85347 | 0.82567 | 0.8356 | -0.00062 | 56.0454 | 154.0091 | 0.89359 | 0.83119 | 0.00163 | 0.70026 | -0.51725
0.01375 | 306.3621 | 934.9051 | 59.2891 | 23.1392 | 25.9753 | 98.6628 | 28.8757 | 56.8616 | 55.2819 | 97.7367 | 98.7035 | 32.5892 | 29.7451 | 0.05984 | 517.9225 | 415.3732 | 103.1313 | 0.69065 | 0.91228 | 0.85389 | 0.82567 | 0.8356 | -0.00062 | 56.2742 | 153.2676 | 0.88863 | 0.83194 | 0.00162 | 0.60986 | -0.60654
0.01402 | 306.3624 | 934.8599 | 59.3068 | 23.0779 | 25.966 | 98.9707 | 28.9241 | 57.3672 | 55.7894 | 97.8854 | 98.6992 | 32.3374 | 29.7516 | 1.8342 | 522.1426 | 415.6848 | 103.1925 | 0.70608 | 0.85098 | 0.85381 | 0.82567 | 0.8356 | -0.00062 | 56.4394 | 152.8838 | 0.8838 | 0.83254 | 0.00162 | 0.53694 | -0.67858
0.0143 | 306.3627 | 934.879 | 59.2779 | 23.0475 | 25.9633 | 99.2702 | 28.9412 | 57.3866 | 56.2031 | 97.8198 | 98.6997 | 32.0174 | 30.1688 | 4.2889 | 522.2625 | 412.4169 | 103.152 | 0.68326 | 0.83519 | 0.85403 | 0.82567 | 0.8356 | -0.00062 | 56.6349 | 152.247 | 0.87959 | 0.83307 | 0.00161 | 0.47264 | -0.74209
0.01459 | 306.363 | 936.4651 | 59.3481 | 23.0001 | 25.9767 | 99.5669 | 28.9846 | 57.3216 | 56.5522 | 97.8869 | 98.7019 | 30.7673 | 29.7425 | 3.7916 | 519.9482 | 412.4584 | 103.1829 | 0.69616 | 0.86377 | 0.85398 | 0.82567 | 0.8356 | -0.00062 | 56.8247 | 151.7413 | 0.87637 | 0.83312 | 0.0016 | 0.46711 | -0.74754
0.01486 | 306.3632 | 934.9675 | 59.2288 | 22.9341 | 25.9429 | 99.8539 | 29.0157 | 57.821 | 56.8848 | 97.8831 | 98.691 | 32.0054 | 29.7497 | 0.04015 | 522.1348 | 414.1384 | 103.1101 | 0.72115 | 0.91271 | 0.85436 | 0.82567 | 0.8356 | -0.00062 | 57.0036 | 151.3969 | 0.88023 | 0.83344 | 0.0016 | 0.42818 | -0.786
0.01513 | 306.3635 | 934.8502 | 59.1691 | 22.8879 | 25.951 | 100.1048 | 29.0359 | 57.7437 | 57.2244 | 97.8817 | 98.7029 | 33.2213 | 29.7595 | 0.97476 | 518.8062 | 412.9233 | 103.1501 | 0.72142 | 0.86197 | 0.8543 | 0.82567 | 0.8356 | -0.00062 | 57.1493 | 151.0334 | 0.87012 | 0.83349 | 0.00159 | 0.42196 | -0.79213
0.01542 | 306.3638 | 936.4219 | 59.4375 | 22.8053 | 25.9355 | 100.6194 | 29.1186 | 58.263 | 57.6544 | 97.8549 | 98.6964 | 32.4462 | 29.7573 | 2.6062 | 521.791 | 411.8733 | 103.1866 | 0.72093 | 0.86189 | 0.8534 | 0.82567 | 0.8356 | -0.00062 | 57.3166 | 150.9064 | 0.86413 | 0.83396 | 0.00159 | 0.36505 | -0.84835
0.01569 | 306.364 | 936.4177 | 59.4739 | 22.7614 | 25.937 | 100.897 | 29.164 | 57.5057 | 57.9054 | 97.8248 | 98.6908 | 32.7715 | 29.7301 | 4.6505 | 522.5836 | 414.185 | 103.2008 | 0.73585 | 0.82598 | 0.85342 | 0.82567 | 0.8356 | -0.00062 | 57.4751 | 150.2556 | 0.86725 | 0.83398 | 0.00158 | 0.36242 | -0.85094
0.01597 | 306.3644 | 934.8144 | 59.463 | 22.7176 | 25.94 | 101.1235 | 29.2033 | 58.5987 | 58.189 | 97.8075 | 98.6946 | 31.8864 | 29.7316 | 2.3062 | 518.3632 | 411.5922 | 103.1341 | 0.73058 | 0.85625 | 0.8544 | 0.82567 | 0.8356 | -0.00062 | 57.7437 | 150.187 | 0.87105 | 0.83327 | 0.00158 | 0.44827 | -0.76613
0.01625 | 306.3646 | 936.4546 | 59.3625 | 22.6911 | 25.9403 | 101.3557 | 29.2458 | 58.3928 | 58.4678 | 97.7785 | 98.6973 | 32.3592 | 29.7523 | 0.20062 | 518.6451 | 413.4509 | 103.1519 | 0.7512 | 0.92684 | 0.85453 | 0.82567 | 0.8356 | -0.00062 | 57.8836 | 149.7946 | 0.87183 | 0.8334 | 0.00158 | 0.43266 | -0.78154
0.01652 | 306.3649 | 934.8762 | 59.6298 | 22.6599 | 25.934 | 101.57 | 29.2853 | 58.3187 | 58.6489 | 97.8612 | 98.6962 | 32.0059 | 29.7538 | 1.1984 | 515.3949 | 413.6321 | 103.202 | 0.7449 | 0.82392 | 0.85498 | 0.82567 | 0.8356 | -0.00062 | 58.0015 | 149.7021 | 0.87301 | 0.83443 | 0.00158 | 0.30845 | -0.90425
0.0168 | 306.3652 | 933.4009 | 59.5436 | 22.602 | 25.9445 | 101.8066 | 29.2988 | 58.6685 | 58.8141 | 97.7588 | 98.698 | 33.9726 | 29.7337 | 4.5133 | 519.775 | 413.6937 | 103.1746 | 0.75626 | 0.84766 | 0.85539 | 0.82567 | 0.8356 | -0.00062 | 58.1216 | 149.4346 | 0.87469 | 0.83465 | 0.00157 | 0.28201 | -0.93036
0.01708 | 306.3655 | 936.4443 | 59.4447 | 22.5748 | 25.9534 | 102.0101 | 29.3187 | 58.6536 | 58.9231 | 97.8417 | 98.7029 | 33.6829 | 29.7477 | 3.8319 | 518.7513 | 413.0123 | 103.1923 | 0.76813 | 0.84883 | 0.85521 | 0.82567 | 0.8356 | -0.00062 | 58.244 | 149.3008 | 0.87474 | 0.83517 | 0.00157 | 0.21931 | -0.9923
0.01736 | 306.3657 | 936.4701 | 59.6895 | 22.5496 | 25.954 | 102.2007 | 29.3622 | 59.0313 | 59.0337 | 97.8929 | 98.6948 | 32.9605 | 29.7466 | 0.85952 | 516.6626 | 411.001 | 103.1628 | 0.75915 | 0.87028 | 0.85617 | 0.82567 | 0.8356 | -0.00062 | 58.3696 | 149.4998 | 0.87708 | 0.83565 | 0.00157 | 0.16188 | -1.049
0.01763 | 306.366 | 934.8392 | 59.433 | 22.5185 | 25.9755 | 102.3997 | 29.394 | 59.1166 | 59.1735 | 97.7827 | 98.6954 | 32.4237 | 29.7503 | 0.70339 | 517.8983 | 411.7284 | 103.1757 | 0.77787 | 0.90421 | 0.85514 | 0.82567 | 0.8356 | -0.00062 | 58.4835 | 149.6456 | 0.88042 | 0.83557 | 0.00157 | 0.17194 | -1.0391
0.01792 | 306.3663 | 934.8258 | 59.5011 | 22.4839 | 25.9869 | 102.6056 | 29.4288 | 58.9793 | 59.2766 | 97.8429 | 98.7016 | 32.6802 | 29.7617 | 3.5949 | 516.479 | 408.7887 | 103.1278 | 0.76494 | 0.82165 | 0.85526 | 0.82567 | 0.8356 | -0.00062 | 58.6011 | 149.4275 | 0.87009 | 0.83655 | 0.00157 | 0.05363 | -1.156
0.01819 | 306.3666 | 934.8672 | 59.5899 | 22.4533 | 25.9663 | 102.7972 | 29.4556 | 59.6593 | 59.3484 | 97.8575 | 98.6999 | 33.1685 | 29.7613 | 4.2181 | 519.6001 | 410.8369 | 103.0772 | 0.77252 | 0.86334 | 0.85488 | 0.82567 | 0.8356 | -0.00062 | 58.7239 | 149.0982 | 0.87403 | 0.83563 | 0.00157 | 0.16462 | -1.0463
0.01847 | 306.3668 | 934.8584 | 59.599 | 22.417 | 25.9694 | 102.9779 | 29.4979 | 59.2472 | 59.429 | 97.7823 | 98.7004 | 34.5963 | 29.7458 | 3.1774 | 518.2451 | 412.4951 | 103.1272 | 0.79218 | 0.90104 | 0.85472 | 0.82567 | 0.8356 | -0.00062 | 58.826 | 149.1371 | 0.87974 | 0.8358 | 0.00157 | 0.14435 | -1.0663
0.01875 | 306.3671 | 934.8678 | 59.6476 | 22.3999 | 25.9986 | 103.1703 | 29.5282 | 59.3926 | 59.576 | 97.7947 | 98.6951 | 34.3513 | 29.7403 | 0.37339 | 523.0521 | 408.6412 | 103.0375 | 0.78194 | 0.88787 | 0.85549 | 0.82567 | 0.8356 | -0.00062 | 58.9132 | 148.8315 | 0.88333 | 0.83547 | 0.00156 | 0.18303 | -1.0281
0.01902 | 306.3674 | 934.8474 | 59.8426 | 22.3692 | 25.9971 | 103.3226 | 29.5365 | 60.0314 | 59.879 | 97.7822 | 98.706 | 33.6109 | 29.7557 | 2.1588 | 520.0357 | 411.308 | 103.0889 | 0.80294 | 0.84649 | 0.85557 | 0.82567 | 0.8356 | -0.00062 | 59.0346 | 149.1687 | 0.88604 | 0.83541 | 0.00156 | 0.19064 | -1.0206
0.0193 | 306.3677 | 933.5145 | 59.6842 | 22.3387 | 26.0189 | 103.5028 | 29.5763 | 59.5473 | 60.1839 | 97.8246 | 98.6991 | 32.7962 | 29.7458 | 4.1032 | 519.326 | 412.4309 | 103.1334 | 0.78752 | 0.83587 | 0.85644 | 0.82567 | 0.8356 | -0.00062 | 59.1367 | 148.8835 | 0.88786 | 0.83623 | 0.00156 | 0.09219 | -1.1179
0.01958 | 306.368 | 934.8766 | 59.8161 | 22.2996 | 26.0374 | 103.8079 | 29.6417 | 60.2446 | 60.5457 | 97.8043 | 98.7006 | 33.3684 | 29.2751 | 3.3604 | 523.1648 | 408.6241 | 103.1342 | 0.80344 | 0.86541 | 0.85594 | 0.82567 | 0.8356 | -0.00062 | 59.2487 | 148.3154 | 0.88923 | 0.8364 | 0.00155 | 0.0718 | -1.138
0.01986 | 306.3682 | 936.5009 | 59.7268 | 22.2736 | 26.0481 | 103.9572 | 29.6992 | 59.6851 | 60.7303 | 97.9082 | 98.6964 | 34.6259 | 29.7563 | -0.05372 | 519.108 | 411.4581 | 103.078 | 0.79953 | 0.894 | 0.85696 | 0.82567 | 0.8356 | -0.00062 | 59.3667 | 148.7386 | 0.89073 | 0.83732 | 0.00156 | -0.03818 | -1.2467
0.02013 | 306.3685 | 934.8759 | 59.8754 | 22.2428 | 26.0637 | 104.0948 | 29.7206 | 59.9892 | 60.8543 | 97.8126 | 98.6955 | 34.4512 | 29.7342 | 2.0529 | 521.9619 | 409.9402 | 103.1154 | 0.80133 | 0.8619 | 0.85696 | 0.82567 | 0.8356 | -0.00062 | 59.5672 | 148.4375 | 0.89281 | 0.83697 | 0.00155 | 0.00361 | -1.2054
0.02041 | 306.3688 | 935.0214 | 59.8965 | 22.2222 | 26.0787 | 104.2377 | 29.758 | 60.6318 | 60.9827 | 97.7382 | 98.7036 | 35.0533 | 29.7561 | 4.6562 | 517.534 | 408.0215 | 103.1661 | 0.80559 | 0.8218 | 0.85692 | 0.82567 | 0.8356 | -0.00062 | 59.6661 | 148.5501 | 0.89466 | 0.83803 | 0.00156 | -0.12285 | -1.3303
0.02069 | 306.3691 | 934.8085 | 59.8432 | 22.2084 | 26.0765 | 104.3641 | 29.7939 | 59.9999 | 61.0734 | 97.8258 | 98.7034 | 33.2166 | 29.7456 | 3.6923 | 518.6348 | 409.6326 | 103.1018 | 0.81306 | 0.86363 | 0.85666 | 0.82567 | 0.8356 | -0.00062 | 59.7763 | 148.5921 | 0.89524 | 0.8381 | 0.00156 | -0.131 | -1.3383
0.02097 | 306.3693 | 936.4396 | 59.8605 | 22.177 | 26.1083 | 104.4939 | 29.7967 | 60.359 | 61.16 | 97.863 | 98.6959 | 32.2884 | 29.7495 | 1.2001 | 521.8865 | 409.3163 | 103.1019 | 0.82061 | 0.88694 | 0.85696 | 0.82567 | 0.8356 | -0.00062 | 59.866 | 148.212 | 0.89685 | 0.83811 | 0.00155 | -0.13266 | -1.34
0.02125 | 306.3696 | 934.869 | 59.9163 | 22.173 | 26.1064 | 104.641 | 29.8395 | 60.7834 | 61.1772 | 97.7798 | 98.6939 | 32.9827 | 29.7466 | 0.89368 | 517.7921 | 411.6631 | 103.109 | 0.83026 | 0.84275 | 0.85655 | 0.82567 | 0.8356 | -0.00062 | 59.9823 | 148.3517 | 0.89661 | 0.83794 | 0.00155 | -0.11231 | -1.3199
0.02152 | 306.3699 | 936.3178 | 59.9274 | 22.1576 | 26.1284 | 104.733 | 29.8631 | 60.672 | 61.2236 | 97.7805 | 98.7044 | 34.3208 | 29.7533 | 3.6891 | 520.894 | 408.6779 | 103.0972 | 0.81984 | 0.85559 | 0.85639 | 0.82567 | 0.8356 | -0.00062 | 60.0558 | 148.0237 | 0.89758 | 0.83827 | 0.00155 | -0.15178 | -1.3589
0.0218 | 306.3702 | 934.8438 | 60.1133 | 22.126 | 26.1365 | 104.8595 | 29.889 | 60.7973 | 61.2792 | 97.8322 | 98.7009 | 35.2197 | 29.7448 | 4.193 | 517.5131 | 408.9259 | 103.0841 | 0.81588 | 0.87572 | 0.85665 | 0.82567 | 0.8356 | -0.00062 | 60.139 | 148.0877 | 0.89901 | 0.83791 | 0.00155 | -0.10892 | -1.3165
0.02208 | 306.3705 | 934.899 | 60.0594 | 22.1227 | 26.1554 | 104.983 | 29.934 | 61.0903 | 61.3503 | 97.7975 | 98.6893 | 35.2118 | 29.3089 | 2.1593 | 520.133 | 408.7064 | 103.0527 | 0.8295 | 0.87294 | 0.85662 | 0.82567 | 0.8356 | -0.00062 | 60.2227 | 148.082 | 0.90085 | 0.83781 | 0.00155 | -0.09693 | -1.3047
0.02236 | 306.3707 | 936.3464 | 59.6249 | 22.1034 | 26.1689 | 105.1 | 29.95 | 60.9607 | 61.3875 | 97.8 | 98.6943 | 33.9656 | 29.7331 | -0.08619 | 521.8772 | 410.3849 | 103.0676 | 0.83923 | 0.88774 | 0.85641 | 0.82567 | 0.8356 | -0.00062 | 60.2919 | 147.7844 | 0.90153 | 0.83811 | 0.00154 | -0.13326 | -1.3406
0.02263 | 306.371 | 934.8359 | 59.9754 | 22.0792 | 26.174 | 105.1983 | 29.9535 | 61.1185 | 61.4292 | 97.8097 | 98.6947 | 32.7476 | 29.742 | 3.1591 | 518.351 | 410.1214 | 103.1561 | 0.83084 | 0.80733 | 0.85705 | 0.82567 | 0.8356 | -0.00062 | 60.3633 | 148.003 | 0.90372 | 0.83813 | 0.00155 | -0.1346 | -1.3419
0.02292 | 306.3713 | 934.8361 | 59.9964 | 22.0647 | 26.2004 | 105.3248 | 29.9846 | 61.3694 | 61.4459 | 97.8705 | 98.6849 | 35.56 | 29.7527 | 4.6456 | 523.1676 | 406.5703 | 103.0798 | 0.84335 | 0.86526 | 0.85677 | 0.82567 | 0.8356 | -0.00062 | 60.4211 | 147.8632 | 0.90526 | 0.83796 | 0.00154 | -0.1149 | -1.3224
0.02319 | 306.3716 | 934.9092 | 60.0712 | 22.0516 | 26.2026 | 105.435 | 30.0044 | 61.3441 | 61.4879 | 97.7797 | 98.6956 | 34.3391 | 29.2623 | 3.1162 | 519.4967 | 406.4491 | 103.0754 | 0.8494 | 0.88098 | 0.8569 | 0.82567 | 0.8356 | -0.00062 | 60.4989 | 147.7571 | 0.90747 | 0.83863 | 0.00154 | -0.19512 | -1.4017
0.02347 | 306.3718 | 934.8704 | 60.0902 | 22.0236 | 26.2395 | 105.6236 | 30.0569 | 61.5913 | 61.3257 | 97.7833 | 98.6987 | 34.1803 | 29.7462 | 0.66397 | 521.9842 | 406.8669 | 103.1231 | 0.84033 | 0.84395 | 0.85738 | 0.82567 | 0.8356 | -0.00062 | 60.5603 | 147.986 | 0.91017 | 0.8384 | 0.00155 | -0.16746 | -1.3744
0.02375 | 306.3721 | 934.8479 | 59.9868 | 22.0315 | 26.2391 | 105.7154 | 30.0886 | 61.3267 | 61.2699 | 97.834 | 98.6877 | 34.2616 | 29.7574 | 2.421 | 523.1658 | 409.5286 | 103.1184 | 0.85476 | 0.86015 | 0.85749 | 0.82567 | 0.8356 | -0.00062 | 60.6472 | 147.7261 | 0.91231 | 0.83859 | 0.00154 | -0.19 | -1.3966
0.02402 | 306.3724 | 934.8151 | 60.3582 | 22.0104 | 26.2771 | 105.7908 | 30.1196 | 61.4604 | 61.3401 | 97.8223 | 98.7056 | 32.7951 | 29.2698 | 4.3715 | 520.2359 | 407.4799 | 103.0371 | 0.84683 | 0.80694 | 0.8572 | 0.82567 | 0.8356 | -0.00062 | 60.7966 | 147.8388 | 0.91409 | 0.83916 | 0.00154 | -0.25759 | -1.4634
0.0243 | 306.3727 | 936.4396 | 60.0414 | 21.9874 | 26.2784 | 105.8811 | 30.1347 | 61.7106 | 61.423 | 97.8398 | 98.6928 | 33.2002 | 29.2751 | 3.1152 | 519.1446 | 405.9267 | 103.0507 | 0.86475 | 0.86919 | 0.85748 | 0.82567 | 0.8356 | -0.00062 | 60.8624 | 147.9345 | 0.91614 | 0.83931 | 0.00154 | -0.27523 | -1.4808
0.02459 | 306.373 | 936.2972 | 60.2297 | 21.9788 | 26.3065 | 105.9571 | 30.1594 | 61.0021 | 61.4945 | 97.831 | 98.6883 | 33.9327 | 29.6918 | 0.46841 | 516.3661 | 409.0155 | 103.0965 | 0.86754 | 0.89736 | 0.85693 | 0.82567 | 0.8356 | -0.00062 | 60.9389 | 147.9586 | 0.9171 | 0.83907 | 0.00154 | -0.24773 | -1.4537
0.02486 | 306.3732 | 936.4877 | 60.1102 | 21.9616 | 26.3015 | 106.0673 | 30.1747 | 61.7131 | 61.5283 | 97.8274 | 98.7025 | 33.9663 | 29.2773 | 1.8591 | 520.3837 | 407.6425 | 103.06 | 0.85933 | 0.82306 | 0.85653 | 0.82567 | 0.8356 | -0.00062 | 60.9989 | 148.0083 | 0.91802 | 0.83938 | 0.00154 | -0.28373 | -1.4892
0.02513 | 306.3735 | 934.9065 | 60.1759 | 21.9648 | 26.3397 | 106.1133 | 30.21 | 61.8306 | 61.5969 | 97.855 | 98.6983 | 33.6439 | 29.2681 | 4.709 | 518.7944 | 406.2617 | 102.9457 | 0.87153 | 0.81989 | 0.85638 | 0.82567 | 0.8356 | -0.00062 | 61.0751 | 147.7124 | 0.91981 | 0.83887 | 0.00154 | -0.22386 | -1.4301
0.02541 | 306.3738 | 934.8796 | 60.1453 | 21.9518 | 26.3268 | 106.212 | 30.2294 | 61.25 | 61.7498 | 97.86 | 98.6989 | 34.0684 | 29.2546 | 4.3066 | 519.9217 | 409.4789 | 103.0477 | 0.86478 | 0.84643 | 0.85656 | 0.82567 | 0.8356 | -0.00062 | 61.1399 | 147.8788 | 0.92119 | 0.83852 | 0.00154 | -0.18188 | -1.3886
0.02569 | 306.3741 | 934.6753 | 60.314 | 21.9493 | 26.3711 | 106.3257 | 30.2259 | 61.6088 | 61.8766 | 97.8958 | 98.6984 | 33.43 | 29.2657 | 0.27775 | 517.9108 | 407.3189 | 103.0631 | 0.8647 | 0.89793 | 0.85672 | 0.82567 | 0.8356 | -0.00062 | 61.199 | 147.8668 | 0.92356 | 0.83842 | 0.00154 | -0.16913 | -1.376
0.02597 | 306.3743 | 936.4563 | 60.2937 | 21.936 | 26.3659 | 106.3658 | 30.256 | 62.2762 | 62.0573 | 97.782 | 98.6933 | 33.2336 | 29.2579 | 0.43702 | 515.9401 | 405.3717 | 103.0045 | 0.83704 | 0.85479 | 0.85644 | 0.82567 | 0.8356 | -0.00062 | 61.2578 | 147.7513 | 0.92514 | 0.83863 | 0.00154 | -0.195 | -1.4016
0.02625 | 306.3746 | 934.8309 | 60.3207 | 21.9287 | 26.3851 | 106.4549 | 30.266 | 61.7133 | 62.2036 | 97.8156 | 98.6992 | 34.2216 | 29.2679 | 3.7126 | 520.401 | 407.7641 | 102.9997 | 0.86067 | 0.82914 | 0.85697 | 0.82567 | 0.8356 | -0.00062 | 61.3123 | 147.9729 | 0.92817 | 0.83881 | 0.00154 | -0.21674 | -1.423
0.02652 | 306.3749 | 936.4394 | 60.3531 | 21.9212 | 26.3998 | 106.4973 | 30.2957 | 61.8294 | 62.3636 | 97.8181 | 98.6984 | 33.546 | 29.2662 | 4.4072 | 516.6658 | 407.8144 | 103.0058 | 0.85426 | 0.84524 | 0.85691 | 0.82567 | 0.8356 | -0.00062 | 61.3621 | 147.8244 | 0.93086 | 0.83858 | 0.00154 | -0.18896 | -1.3956
0.0268 | 306.3752 | 934.8568 | 60.4362 | 21.9064 | 26.3993 | 106.5488 | 30.3116 | 62.1694 | 62.534 | 97.7557 | 98.6953 | 33.0141 | 29.2608 | 3.202 | 522.6385 | 407.3261 | 103.0092 | 0.83068 | 0.85639 | 0.85681 | 0.82567 | 0.8356 | -0.00062 | 61.4111 | 147.9525 | 0.93275 | 0.83913 | 0.00154 | -0.25442 | -1.4603
0.02708 | 306.3755 | 936.5002 | 60.3219 | 21.9041 | 26.4371 | 106.6534 | 30.3393 | 62.0279 | 62.761 | 97.8199 | 98.6894 | 32.8247 | 29.2564 | 0.44349 | 520.9085 | 406.6252 | 103.0488 | 0.85307 | 0.9089 | 0.85734 | 0.82567 | 0.8356 | -0.00062 | 61.4687 | 147.9902 | 0.93558 | 0.8391 | 0.00154 | -0.25081 | -1.4567
0.02736 | 306.3757 | 934.9381 | 60.5497 | 21.8822 | 26.4689 | 106.7459 | 30.383 | 62.3233 | 63.0682 | 97.862 | 98.6922 | 32.4667 | 29.2644 | 2.0967 | 519.3327 | 407.8584 | 103.0283 | 0.85865 | 0.81168 | 0.85733 | 0.82567 | 0.8356 | -0.00062 | 61.511 | 148.1688 | 0.93645 | 0.83904 | 0.00154 | -0.2436 | -1.4496
0.02763 | 306.376 | 934.8493 | 60.4175 | 21.8816 | 26.4651 | 106.8127 | 30.3865 | 62.3451 | 63.2277 | 97.7493 | 98.6992 | 32.9516 | 29.2577 | 4.4121 | 522.6853 | 407.935 | 103.0933 | 0.84618 | 0.85536 | 0.85716 | 0.82567 | 0.8356 | -0.00062 | 61.5617 | 148.0281 | 0.93831 | 0.8396 | 0.00154 | -0.31007 | -1.5152
0.02791 | 306.3763 | 934.8619 | 60.3349 | 21.8855 | 26.478 | 106.8868 | 30.3944 | 62.2297 | 63.4286 | 97.7593 | 98.6916 | 33.6806 | 29.2535 | 3.9193 | 519.7285 | 404.6785 | 103.002 | 0.85362 | 0.88831 | 0.8569 | 0.82567 | 0.8356 | -0.00062 | 61.6321 | 147.8879 | 0.93957 | 0.83962 | 0.00154 | -0.31275 | -1.5179
0.02819 | 306.3766 | 936.287 | 60.5321 | 21.8777 | 26.4985 | 106.9374 | 30.4205 | 62.0005 | 63.5693 | 97.8794 | 98.697 | 33.8875 | 29.2503 | 0.71457 | 522.9854 | 407.9723 | 103.0145 | 0.85747 | 0.8475 | 0.85648 | 0.82567 | 0.8356 | -0.00062 | 61.6629 | 148.001 | 0.94117 | 0.83947 | 0.00154 | -0.29525 | -1.5006
0.02847 | 306.3768 | 934.9067 | 60.5693 | 21.8683 | 26.5152 | 107.0223 | 30.4406 | 62.5271 | 63.6997 | 97.827 | 98.6957 | 34.245 | 29.2699 | 1.5352 | 517.5137 | 406.0355 | 103.1069 | 0.85747 | 0.86581 | 0.85625 | 0.82567 | 0.8356 | -0.00062 | 61.7151 | 147.9188 | 0.94206 | 0.83924 | 0.00154 | -0.26713 | -1.4728
0.02875 | 306.3771 | 936.434 | 60.4371 | 21.8703 | 26.5377 | 107.0519 | 30.4699 | 62.5372 | 63.82 | 97.8213 | 98.7021 | 33.3187 | 29.7575 | 3.3828 | 519.3309 | 408.1897 | 103.0145 | 0.86719 | 0.7998 | 0.85663 | 0.82567 | 0.8356 | -0.00062 | 61.7148 | 147.9458 | 0.94441 | 0.83883 | 0.00154 | -0.21807 | -1.4244
0.02902 | 306.3774 | 934.8576 | 60.4886 | 21.8638 | 26.5468 | 107.1248 | 30.4863 | 61.8295 | 63.9333 | 97.8207 | 98.6983 | 34.7646 | 29.2723 | 4.7185 | 521.3266 | 405.4691 | 103.0222 | 0.87758 | 0.83622 | 0.8564 | 0.82567 | 0.8356 | -0.00062 | 61.7637 | 148.0877 | 0.94722 | 0.83864 | 0.00154 | -0.19616 | -1.4027
0.0293 | 306.3777 | 934.882 | 60.7032 | 21.8502 | 26.5424 | 107.1566 | 30.4943 | 62.7635 | 64.0222 | 97.8143 | 98.7011 | 34.0262 | 29.2711 | 1.1778 | 518.158 | 407.5576 | 103.0262 | 0.86237 | 0.91164 | 0.85684 | 0.82567 | 0.8356 | -0.00062 | 61.7985 | 148.2789 | 0.94912 | 0.83903 | 0.00154 | -0.24182 | -1.4478
0.02958 | 306.378 | 936.4187 | 60.5609 | 21.8345 | 26.5656 | 107.2178 | 30.5092 | 62.8778 | 64.0818 | 97.7804 | 98.6908 | 34.8046 | 29.256 | 0.46107 | 521.6017 | 403.9506 | 102.9709 | 0.86678 | 0.86868 | 0.85658 | 0.82567 | 0.8356 | -0.00062 | 61.8052 | 147.8882 | 0.95061 | 0.83882 | 0.00154 | -0.21704 | -1.4233
0.02986 | 306.3782 | 934.867 | 60.4334 | 21.8353 | 26.5814 | 107.2695 | 30.5141 | 62 | 64.1539 | 97.7744 | 98.6904 | 34.1815 | 29.7512 | 3.7177 | 517.9115 | 406.781 | 102.9974 | 0.8788 | 0.83744 | 0.85652 | 0.82567 | 0.8356 | -0.00062 | 61.8599 | 147.911 | 0.95247 | 0.83928 | 0.00154 | -0.27168 | -1.4773
0.03013 | 306.3785 | 936.3397 | 60.6173 | 21.8257 | 26.62 | 107.3225 | 30.5374 | 62.772 | 64.1775 | 97.8345 | 98.6962 | 33.8254 | 29.2635 | 4.3948 | 519.5575 | 404.9337 | 103.0404 | 0.8661 | 0.84673 | 0.85687 | 0.82567 | 0.8356 | -0.00062 | 61.8857 | 148.0902 | 0.95493 | 0.83904 | 0.00154 | -0.24344 | -1.4494
0.03042 | 306.3788 | 936.4473 | 60.6432 | 21.8353 | 26.6329 | 107.3418 | 30.557 | 62.9794 | 64.2645 | 97.8358 | 98.6986 | 32.0945 | 29.2762 | 2.2 | 521.8013 | 404.0495 | 103.0667 | 0.87562 | 0.87549 | 0.85664 | 0.82567 | 0.8356 | -0.00062 | 61.9029 | 147.9531 | 0.9648 | 0.839 | 0.00154 | -0.23865 | -1.4447
0.03069 | 306.3791 | 935.0026 | 60.5386 | 21.8198 | 26.6279 | 107.4026 | 30.5644 | 62.2848 | 64.3143 | 97.8131 | 98.7038 | 32.4732 | 29.2598 | 0.12848 | 521.4598 | 407.5591 | 102.9911 | 0.88087 | 0.88841 | 0.85615 | 0.82567 | 0.8356 | -0.00062 | 61.9254 | 147.8902 | 0.94991 | 0.83935 | 0.00154 | -0.27994 | -1.4855
0.03097 | 306.3793 | 934.8394 | 60.5745 | 21.8006 | 26.6374 | 107.46 | 30.5775 | 62.7646 | 64.3615 | 97.8686 | 98.689 | 32.8188 | 29.2741 | 2.3455 | 523.4968 | 404.7727 | 103.006 | 0.8881 | 0.83308 | 0.85541 | 0.82567 | 0.8356 | -0.00062 | 61.9547 | 148.1147 | 0.95075 | 0.83913 | 0.00154 | -0.25443 | -1.4603
0.03125 | 306.3796 | 934.8337 | 60.6167 | 21.8089 | 26.6825 | 107.5581 | 30.6309 | 62.6402 | 64.3954 | 97.7956 | 98.693 | 33.0585 | 29.3183 | 4.7853 | 520.2332 | 405.2847 | 102.9696 | 0.88182 | 0.82059 | 0.85537 | 0.82567 | 0.8356 | -0.00062 | 61.9795 | 147.9291 | 0.95848 | 0.83865 | 0.00154 | -0.19668 | -1.4032
0.03153 | 306.3799 | 934.8579 | 60.5827 | 21.8109 | 26.7088 | 107.5883 | 30.6443 | 62.7719 | 64.3722 | 97.7841 | 98.6909 | 32.7534 | 29.2549 | 3.981 | 521.9717 | 404.0008 | 103.0066 | 0.88291 | 0.84928 | 0.85535 | 0.82567 | 0.8356 | -0.00062 | 62.0232 | 148.0293 | 0.96362 | 0.83795 | 0.00154 | -0.11351 | -1.3211
0.0318 | 306.3802 | 935.0228 | 60.8782 | 21.8021 | 26.7084 | 107.6464 | 30.6379 | 63.0724 | 64.3388 | 97.8231 | 98.6976 | 34.7805 | 29.2768 | 0.2001 | 523.7534 | 406.2923 | 102.9792 | 0.88876 | 0.91499 | 0.8552 | 0.82567 | 0.8356 | -0.00062 | 62.0735 | 147.9721 | 0.96495 | 0.83794 | 0.00154 | -0.11282 | -1.3204
0.03208 | 306.3804 | 935.0243 | 60.6956 | 21.7935 | 26.7185 | 107.639 | 30.6615 | 62.865 | 64.3335 | 97.7799 | 98.6941 | 32.0541 | 29.264 | 1.602 | 520.7256 | 404.0531 | 102.9673 | 0.8818 | 0.83092 | 0.85492 | 0.82567 | 0.8356 | -0.00062 | 62.119 | 147.9906 | 0.96679 | 0.83795 | 0.00154 | -0.11315 | -1.3207
0.03236 | 306.3807 | 934.8401 | 60.6243 | 21.7929 | 26.7193 | 107.689 | 30.6696 | 62.9747 | 64.401 | 97.8236 | 98.6955 | 31.6475 | 29.7493 | 4.3631 | 521.0657 | 406.5133 | 102.979 | 0.87182 | 0.83376 | 0.85497 | 0.82567 | 0.8356 | -0.00062 | 62.1539 | 147.9176 | 0.96883 | 0.83782 | 0.00154 | -0.09773 | -1.3055
0.03263 | 306.381 | 934.866 | 60.8508 | 21.7937 | 26.7445 | 107.7081 | 30.6784 | 63.2057 | 64.5001 | 97.8139 | 98.701 | 32.5285 | 29.2661 | 4.4797 | 517.1907 | 403.35 | 103.0053 | 0.8348 | 0.86535 | 0.8549 | 0.82567 | 0.8356 | -0.00062 | 62.1875 | 147.9091 | 0.96973 | 0.83756 | 0.00154 | -0.06752 | -1.2756
0.03291 | 306.3813 | 936.4597 | 60.904 | 21.7972 | 26.7624 | 107.7531 | 30.68 | 63.2972 | 64.5797 | 97.8678 | 98.6898 | 31.6004 | 29.2568 | 0.58684 | 519.7381 | 404.4543 | 103.0518 | 0.88139 | 0.86007 | 0.8554 | 0.82567 | 0.8356 | -0.00062 | 62.2009 | 148.2217 | 0.97258 | 0.83763 | 0.00154 | -0.07486 | -1.2829
0.03319 | 306.3816 | 934.6849 | 60.7244 | 21.7938 | 26.766 | 107.7905 | 30.698 | 62.9061 | 64.6755 | 97.782 | 98.6969 | 33.3512 | 29.7422 | 1.4031 | 517.5272 | 403.3184 | 103.0377 | 0.87528 | 0.87532 | 0.85596 | 0.82567 | 0.8356 | -0.00062 | 62.2321 | 147.9109 | 0.97364 | 0.83758 | 0.00154 | -0.06931 | -1.2774
0.03347 | 306.3818 | 936.3456 | 60.8788 | 21.7935 | 26.7942 | 107.8245 | 30.7176 | 62.94 | 64.7238 | 97.8122 | 98.6948 | 31.5136 | 29.2605 | 4.1133 | 519.488 | 404.9684 | 102.9811 | 0.87037 | 0.82406 | 0.85628 | 0.82567 | 0.8356 | -0.00062 | 62.2667 | 148.052 | 0.97506 | 0.83811 | 0.00154 | -0.13233 | -1.3396
0.03375 | 306.3821 | 934.0513 | 60.8418 | 21.7874 | 26.8013 | 107.8383 | 30.7281 | 63.5235 | 64.7573 | 97.8557 | 98.6952 | 31.4363 | 29.2718 | 4.16 | 515.7683 | 405.16 | 103.0204 | 0.85803 | 0.8413 | 0.85648 | 0.82567 | 0.8356 | -0.00062 | 62.3003 | 148.1834 | 0.97734 | 0.83869 | 0.00154 | -0.20129 | -1.4078
0.03402 | 306.3824 | 934.8541 | 60.8176 | 21.7847 | 26.8111 | 107.8795 | 30.7331 | 63.2455 | 64.8182 | 97.9058 | 98.6909 | 32.8225 | 29.2706 | 2.0566 | 514.8901 | 405.4199 | 103.0375 | 0.84929 | 0.92533 | 0.85643 | 0.82567 | 0.8356 | -0.00062 | 62.3405 | 147.9875 | 0.9791 | 0.83903 | 0.00154 | -0.24187 | -1.4479
0.0343 | 306.3827 | 935.0045 | 60.9939 | 21.7703 | 26.8103 | 107.9056 | 30.7504 | 62.803 | 64.8568 | 97.7882 | 98.6901 | 33.6222 | 29.2608 | 0.84939 | 520.4782 | 405.1367 | 102.9696 | 0.84767 | 0.84493 | 0.85635 | 0.82567 | 0.8356 | -0.00062 | 62.358 | 148.1223 | 0.98098 | 0.83923 | 0.00154 | -0.26606 | -1.4717
0.03458 | 306.3829 | 936.4992 | 60.9979 | 21.7724 | 26.8444 | 107.9376 | 30.7651 | 63.6643 | 64.8687 | 97.8491 | 98.6864 | 33.739 | 29.7471 | 1.9017 | 517.8196 | 403.8113 | 103.0522 | 0.8444 | 0.88032 | 0.85652 | 0.82567 | 0.8356 | -0.00062 | 62.4054 | 148.2267 | 0.9832 | 0.83921 | 0.00154 | -0.26398 | -1.4697
0.03486 | 306.3832 | 934.9183 | 60.7954 | 21.777 | 26.8566 | 107.9725 | 30.7784 | 63.4389 | 64.9032 | 97.8078 | 98.6995 | 33.7531 | 29.2782 | 4.9266 | 522.8279 | 403.1062 | 103.0051 | 0.85439 | 0.86789 | 0.85545 | 0.82567 | 0.8356 | -0.00062 | 62.4196 | 148.0756 | 0.983 | 0.83914 | 0.00154 | -0.25584 | -1.4617
0.03513 | 306.3835 | 934.8314 | 61.0667 | 21.7704 | 26.8857 | 108.046 | 30.8118 | 63.554 | 64.913 | 97.8352 | 98.6942 | 33.5994 | 29.7455 | 3.817 | 520.5597 | 405.22 | 102.9689 | 0.84936 | 0.86188 | 0.8558 | 0.82567 | 0.8356 | -0.00062 | 62.4592 | 148.1917 | 0.98525 | 0.83931 | 0.00154 | -0.27591 | -1.4815
0.03542 | 306.3838 | 934.8666 | 60.8739 | 21.771 | 26.8801 | 108.0744 | 30.8316 | 63.6303 | 64.957 | 97.7661 | 98.6982 | 32.0659 | 29.7466 | 0.36414 | 518.389 | 403.9739 | 103.0021 | 0.85113 | 0.89951 | 0.85591 | 0.82567 | 0.8356 | -0.00062 | 62.4885 | 148.1928 | 0.98784 | 0.83829 | 0.00154 | -0.15431 | -1.3614
0.03569 | 306.3841 | 936.4754 | 61.0014 | 21.7815 | 26.9064 | 108.0803 | 30.8354 | 62.7208 | 65.0111 | 97.8315 | 98.6911 | 31.9626 | 29.7445 | 2.0709 | 523.7664 | 404.9746 | 102.9763 | 0.85129 | 0.84809 | 0.85599 | 0.82567 | 0.8356 | -0.00062 | 62.5292 | 148.4265 | 0.98907 | 0.83866 | 0.00154 | -0.19782 | -1.4043
0.03597 | 306.3843 | 936.4263 | 61.1681 | 21.7581 | 26.9142 | 108.1183 | 30.8393 | 63.809 | 65.0498 | 97.8431 | 98.701 | 32.3945 | 29.7032 | 4.0629 | 520.2409 | 405.5301 | 102.8771 | 0.85456 | 0.82393 | 0.8559 | 0.82567 | 0.8356 | -0.00062 | 62.5747 | 148.4215 | 0.99089 | 0.8388 | 0.00154 | -0.21473 | -1.421
0.03625 | 306.3846 | 934.8905 | 60.9855 | 21.7816 | 26.9401 | 108.1519 | 30.8389 | 63.8902 | 65.1155 | 97.8621 | 98.6976 | 32.5359 | 29.7653 | 4.3001 | 522.6392 | 404.008 | 102.9398 | 0.84452 | 0.86293 | 0.8563 | 0.82567 | 0.8356 | -0.00062 | 62.6034 | 148.2706 | 0.99247 | 0.83889 | 0.00154 | -0.22589 | -1.4321
0.03652 | 306.3849 | 934.8601 | 61.0319 | 21.7826 | 26.9522 | 108.2053 | 30.8457 | 62.8075 | 65.1338 | 97.8567 | 98.6913 | 33.6167 | 29.7561 | 0.87952 | 517.5402 | 404.4005 | 102.9692 | 0.84383 | 0.89597 | 0.85647 | 0.82567 | 0.8356 | -0.00062 | 62.652 | 148.5459 | 0.99359 | 0.83884 | 0.00154 | -0.22018 | -1.4264
0.0368 | 306.3852 | 934.8977 | 61.1358 | 21.7806 | 26.9594 | 108.216 | 30.8654 | 63.6292 | 65.1997 | 97.7671 | 98.6919 | 31.6334 | 29.2703 | 0.57211 | 519.9215 | 406.0324 | 102.9256 | 0.87118 | 0.87555 | 0.85638 | 0.82567 | 0.8356 | -0.00062 | 62.6836 | 148.4305 | 0.99557 | 0.83926 | 0.00154 | -0.26949 | -1.4751
0.03708 | 306.3854 | 934.8987 | 61.0943 | 21.7797 | 26.9702 | 108.2289 | 30.8682 | 63.8063 | 65.0366 | 97.8243 | 98.6946 | 31.8514 | 29.2687 | 3.9258 | 521.7902 | 403.3888 | 102.996 | 0.85472 | 0.83433 | 0.85628 | 0.82567 | 0.8356 | -0.00062 | 62.7109 | 148.6667 | 0.9962 | 0.83944 | 0.00154 | -0.29062 | -1.496
0.03736 | 306.3857 | 934.8254 | 61.0988 | 21.7817 | 26.9879 | 108.2638 | 30.8764 | 62.9323 | 64.949 | 97.797 | 98.7024 | 32.943 | 29.2743 | 4.7821 | 518.6294 | 405.4975 | 102.9796 | 0.84724 | 0.84465 | 0.85569 | 0.82567 | 0.8356 | -0.00062 | 62.7429 | 148.4503 | 0.99736 | 0.83937 | 0.00154 | -0.28281 | -1.4883
0.03763 | 306.386 | 934.8447 | 61.2341 | 21.7692 | 27.0024 | 108.2873 | 30.8742 | 63.7489 | 64.9862 | 97.7805 | 98.6968 | 33.8881 | 29.2594 | 3.3824 | 521.4375 | 404.4781 | 102.9408 | 0.87628 | 0.8668 | 0.85617 | 0.82567 | 0.8356 | -0.00062 | 62.769 | 148.6432 | 0.99903 | 0.83928 | 0.00154 | -0.27161 | -1.4772
0.03792 | 306.3863 | 934.907 | 61.0256 | 21.7782 | 27.009 | 108.2847 | 30.8865 | 64.1767 | 65.0265 | 97.7182 | 98.6963 | 33.5289 | 29.2701 | 0.93395 | 517.3517 | 403.2755 | 102.9337 | 0.84443 | 0.89966 | 0.85579 | 0.82567 | 0.8356 | -0.00062 | 62.8007 | 148.6762 | 0.99977 | 0.83873 | 0.00154 | -0.20654 | -1.413
0.03819 | 306.3866 | 934.8563 | 61.0273 | 21.7832 | 27.0288 | 108.3012 | 30.9066 | 63.1837 | 65.1364 | 97.824 | 98.6851 | 33.3026 | 29.2699 | 2.9411 | 519.8311 | 406.094 | 102.9319 | 0.85475 | 0.82939 | 0.85601 | 0.82567 | 0.8356 | -0.00062 | 62.8215 | 148.6819 | 1.0011 | 0.8392 | 0.00154 | -0.26312 | -1.4688
0.03847 | 306.3868 | 934.8548 | 61.2338 | 21.7907 | 27.0387 | 108.3499 | 30.9051 | 64.1025 | 65.1656 | 97.8201 | 98.6936 | 32.6597 | 29.2614 | 4.8526 | 522.4015 | 403.5618 | 102.9748 | 0.85588 | 0.82354 | 0.85603 | 0.82567 | 0.8356 | -0.00062 | 62.854 | 148.7135 | 1.0023 | 0.83886 | 0.00154 | -0.22172 | -1.428
0.03875 | 306.3871 | 936.459 | 61.0829 | 21.7832 | 27.0399 | 108.3546 | 30.9371 | 63.899 | 65.1505 | 97.7438 | 98.6969 | 32.2593 | 29.2773 | 3.4718 | 521.4259 | 403.5726 | 102.8728 | 0.85319 | 0.90181 | 0.85562 | 0.82567 | 0.8356 | -0.00062 | 62.8842 | 148.675 | 1.0044 | 0.83909 | 0.00154 | -0.24922 | -1.4551
0.03902 | 306.3874 | 934.8893 | 61.398 | 21.8 | 27.0655 | 108.4044 | 30.9523 | 64.1093 | 65.1946 | 97.8243 | 98.6851 | 31.8791 | 29.2612 | 0.62225 | 523.3794 | 405.4411 | 102.9256 | 0.85225 | 0.83826 | 0.85591 | 0.82567 | 0.8356 | -0.00062 | 62.9218 | 148.4347 | 1.0058 | 0.83913 | 0.00154 | -0.25396 | -1.4598
0.0393 | 306.3877 | 933.2535 | 61.2444 | 21.7792 | 27.1021 | 108.4171 | 30.9505 | 63.9766 | 65.2369 | 97.8504 | 98.6987 | 33.955 | 29.2708 | 2.1363 | 520.7233 | 402.0391 | 102.9249 | 0.86084 | 0.83856 | 0.85597 | 0.82567 | 0.8356 | -0.00062 | 62.9544 | 148.7663 | 1.007 | 0.83874 | 0.00154 | -0.20837 | -1.4148
0.03958 | 306.3879 | 934.9045 | 61.3347 | 21.7865 | 27.1075 | 108.4206 | 30.9529 | 63.5273 | 65.2776 | 97.8133 | 98.6851 | 33.7719 | 29.2651 | 5.0553 | 521.9933 | 404.1458 | 102.8912 | 0.85295 | 0.84695 | 0.85587 | 0.82567 | 0.8356 | -0.00062 | 63.0184 | 148.4826 | 1.0074 | 0.83908 | 0.00154 | -0.24778 | -1.4537
0.03986 | 306.3882 | 934.8734 | 61.3433 | 21.8007 | 27.1166 | 108.4372 | 30.981 | 64.1512 | 65.3294 | 97.8008 | 98.697 | 32.3241 | 29.2643 | 3.6799 | 523.3865 | 402.3006 | 102.8538 | 0.85582 | 0.84697 | 0.85492 | 0.82567 | 0.8356 | -0.00062 | 63.0407 | 148.6493 | 1.0083 | 0.83915 | 0.00154 | -0.25665 | -1.4625
0.04014 | 306.3885 | 934.7084 | 61.138 | 21.7972 | 27.1311 | 108.4628 | 30.9638 | 64.0905 | 65.3731 | 97.8867 | 98.6932 | 31.3343 | 29.2661 | 0.55902 | 521.1061 | 403.2226 | 102.8967 | 0.85849 | 0.90939 | 0.85494 | 0.82567 | 0.8356 | -0.00062 | 63.0701 | 148.6904 | 1.0104 | 0.83905 | 0.00154 | -0.24479 | -1.4507
0.04042 | 306.3888 | 934.8663 | 61.4446 | 21.798 | 27.1294 | 108.4706 | 30.9724 | 63.7497 | 65.4033 | 97.8305 | 98.6881 | 32.9587 | 29.2609 | 1.5397 | 521.9482 | 403.174 | 102.8614 | 0.8534 | 0.84382 | 0.85525 | 0.82567 | 0.8356 | -0.00062 | 63.0911 | 148.5736 | 1.012 | 0.83813 | 0.00154 | -0.13504 | -1.3423
0.04069 | 306.3891 | 933.287 | 61.3589 | 21.7906 | 27.1328 | 108.4957 | 30.9874 | 64.3148 | 65.4353 | 97.7254 | 98.6872 | 33.109 | 29.2652 | 4.6133 | 518.3562 | 403.0332 | 102.899 | 0.85123 | 0.80087 | 0.85547 | 0.82567 | 0.8356 | -0.00062 | 63.1247 | 148.8008 | 1.0143 | 0.83818 | 0.00154 | -0.14096 | -1.3482
0.04097 | 306.3893 | 934.8437 | 61.3271 | 21.8055 | 27.1708 | 108.5043 | 31.0005 | 64.0207 | 65.4674 | 97.8541 | 98.6982 | 33.316 | 29.2551 | 4.5209 | 520.8669 | 401.4515 | 102.9175 | 0.86924 | 0.84233 | 0.85523 | 0.82567 | 0.8356 | -0.00062 | 63.1498 | 148.6687 | 1.0159 | 0.8385 | 0.00154 | -0.17925 | -1.386
0.04125 | 306.3896 | 934.8712 | 61.3642 | 21.8116 | 27.1854 | 108.5268 | 31.0056 | 63.8605 | 65.4619 | 97.8932 | 98.6911 | 34.1656 | 29.2747 | 1.4001 | 519.3452 | 400.532 | 102.9945 | 0.86033 | 0.86507 | 0.85559 | 0.82567 | 0.8356 | -0.00062 | 63.1787 | 148.8004 | 1.0166 | 0.83873 | 0.00154 | -0.20662 | -1.413
0.04152 | 306.3899 | 936.4891 | 61.4736 | 21.8115 | 27.1854 | 108.5482 | 31.022 | 64.3471 | 65.5178 | 97.7778 | 98.6975 | 31.985 | 29.2596 | 0.28698 | 519.4915 | 405.4157 | 102.948 | 0.85702 | 0.86925 | 0.85594 | 0.82567 | 0.8356 | -0.00062 | 63.214 | 148.6655 | 1.018 | 0.83852 | 0.00154 | -0.1814 | -1.3881
0.04181 | 306.3902 | 934.827 | 61.2972 | 21.8013 | 27.1952 | 108.5672 | 31.0261 | 64.0884 | 65.5393 | 97.8638 | 98.6968 | 32.8399 | 29.2577 | 2.5619 | 518.7784 | 402.7577 | 102.9624 | 0.88297 | 0.83154 | 0.85572 | 0.82567 | 0.8356 | -0.00062 | 63.2455 | 148.5631 | 1.0188 | 0.83891 | 0.00154 | -0.22767 | -1.4338
0.04208 | 306.3904 | 933.2556 | 61.4409 | 21.8021 | 27.1871 | 108.5994 | 31.0398 | 64.1611 | 65.5217 | 97.8795 | 98.7056 | 31.8646 | 29.2634 | 4.877 | 513.4633 | 404.2519 | 102.8844 | 0.86319 | 0.82848 | 0.85591 | 0.82567 | 0.8356 | -0.00062 | 63.2749 | 148.7996 | 1.0197 | 0.83926 | 0.00154 | -0.26957 | -1.4752
0.04236 | 306.3907 | 936.4784 | 61.4811 | 21.8114 | 27.223 | 108.5888 | 31.0462 | 64.4677 | 65.4458 | 97.786 | 98.6909 | 33.5716 | 29.2694 | 3.9884 | 519.3169 | 404.022 | 102.8808 | 0.85325 | 0.84469 | 0.85496 | 0.82567 | 0.8356 | -0.00062 | 63.299 | 148.7634 | 1.0209 | 0.83906 | 0.00154 | -0.24592 | -1.4519
0.04263 | 306.391 | 934.8757 | 61.3427 | 21.8116 | 27.2345 | 108.6207 | 31.0515 | 64.0836 | 65.412 | 97.813 | 98.6962 | 32.3363 | 29.2612 | 0.07812 | 516.8515 | 404.4636 | 102.9233 | 0.85649 | 0.89197 | 0.85447 | 0.82567 | 0.8356 | -0.00062 | 63.3235 | 148.8214 | 1.0217 | 0.83924 | 0.00154 | -0.26741 | -1.4731
0.04291 | 306.3913 | 936.4644 | 61.4146 | 21.8259 | 27.2655 | 108.6381 | 31.0501 | 64.3381 | 65.5535 | 97.8094 | 98.6971 | 30.6617 | 29.2661 | 1.9603 | 521.428 | 403.0797 | 102.9146 | 0.85392 | 0.8228 | 0.85468 | 0.82567 | 0.8356 | -0.00062 | 63.3655 | 148.5778 | 1.023 | 0.83833 | 0.00154 | -0.15871 | -1.3657
0.04319 | 306.3916 | 934.8176 | 61.4552 | 21.8129 | 27.2738 | 108.6727 | 31.0649 | 64.196 | 65.6166 | 97.847 | 98.6955 | 29.6641 | 29.2633 | 4.1547 | 519.4987 | 402.458 | 102.8938 | 0.87586 | 0.81825 | 0.85454 | 0.82567 | 0.8356 | -0.00062 | 63.3953 | 148.7822 | 1.0238 | 0.83787 | 0.00154 | -0.10385 | -1.3115
0.04347 | 306.3918 | 934.8561 | 61.6891 | 21.8103 | 27.2724 | 108.674 | 31.0775 | 64.7117 | 65.6937 | 97.8144 | 98.7054 | 28.5337 | 29.2523 | 4.2992 | 518.6286 | 403.1698 | 102.8418 | 0.86093 | 0.85787 | 0.85474 | 0.82567 | 0.8356 | -0.00062 | 63.4588 | 148.8318 | 1.0262 | 0.83811 | 0.00154 | -0.13317 | -1.3405
0.04375 | 306.3921 | 934.8749 | 61.5596 | 21.8156 | 27.2944 | 108.6751 | 31.083 | 63.9254 | 65.7648 | 97.8446 | 98.6961 | 27.9348 | 29.2681 | 0.26346 | 522.2521 | 402.5558 | 102.8955 | 0.86017 | 0.86711 | 0.85521 | 0.82567 | 0.8356 | -0.00062 | 63.4823 | 148.919 | 1.0278 | 0.83799 | 0.00154 | -0.11882 | -1.3263
0.04402 | 306.3924 | 934.8711 | 61.5075 | 21.8201 | 27.3012 | 108.6926 | 31.0716 | 64.3724 | 65.8265 | 97.7407 | 98.6931 | 26.5971 | 29.2579 | 1.0677 | 518.9562 | 403.8056 | 102.8538 | 0.86801 | 0.8867 | 0.85494 | 0.82567 | 0.8356 | -0.00062 | 63.5099 | 148.8282 | 1.0285 | 0.83822 | 0.00154 | -0.14538 | -1.3525
0.0443 | 306.3927 | 934.8148 | 61.6185 | 21.8263 | 27.3092 | 108.7265 | 31.0743 | 64.6808 | 65.885 | 97.7969 | 98.6941 | 26.5705 | 29.2537 | 4.2723 | 522.0991 | 402.4942 | 102.7725 | 0.85023 | 0.82939 | 0.85542 | 0.82567 | 0.8356 | -0.00062 | 63.5446 | 148.714 | 1.0291 | 0.83869 | 0.00154 | -0.20244 | -1.4089
0.04458 | 306.3929 | 935.7238 | 61.4945 | 21.8331 | 27.336 | 108.7426 | 31.1019 | 63.9065 | 65.9272 | 97.8261 | 98.7004 | 24.7327 | 29.2616 | 4.5174 | 518.4595 | 403.3024 | 102.8124 | 0.86852 | 0.83152 | 0.85547 | 0.82567 | 0.8356 | -0.00062 | 63.5734 | 148.9852 | 1.0302 | 0.83846 | 0.00154 | -0.17394 | -1.3807
0.04486 | 306.3932 | 934.8619 | 61.5543 | 21.8206 | 27.3394 | 108.7319 | 31.0968 | 64.5629 | 65.9558 | 97.9121 | 98.6905 | 24.8032 | 29.2565 | 2.1119 | 518.6733 | 403.5172 | 102.8013 | 0.8657 | 0.90899 | 0.8548 | 0.82567 | 0.8356 | -0.00062 | 63.5954 | 148.7868 | 1.0311 | 0.83894 | 0.00154 | -0.23162 | -1.4377
0.04513 | 306.3935 | 935.0254 | 61.5691 | 21.8187 | 27.3405 | 108.7396 | 31.0977 | 64.6238 | 66.0077 | 97.7627 | 98.6945 | 24.6243 | 29.2684 | 0.93845 | 522.0947 | 402.283 | 102.879 | 0.85798 | 0.84841 | 0.85437 | 0.82567 | 0.8356 | -0.00062 | 63.6434 | 148.9292 | 1.0315 | 0.83901 | 0.00154 | -0.23953 | -1.4455
0.04541 | 306.3938 | 934.8267 | 61.7811 | 21.8279 | 27.3679 | 108.771 | 31.1202 | 63.9849 | 66.0261 | 97.8502 | 98.6884 | 23.3283 | 29.2562 | 3.6577 | 518.2991 | 403.5576 | 102.9239 | 0.87139 | 0.80109 | 0.85474 | 0.82567 | 0.8356 | -0.00062 | 63.6661 | 148.9263 | 1.0344 | 0.83836 | 0.00154 | -0.16278 | -1.3697
0.04569 | 306.394 | 936.4539 | 61.7579 | 21.8234 | 27.3698 | 108.7954 | 31.1095 | 64.7965 | 66.1022 | 97.798 | 98.6927 | 21.3459 | 29.2734 | 4.6479 | 522.2958 | 401.6368 | 102.8893 | 0.86933 | 0.82735 | 0.8544 | 0.82567 | 0.8356 | -0.00062 | 63.7016 | 148.7084 | 1.0339 | 0.83797 | 0.00154 | -0.11587 | -1.3234
0.04597 | 306.3943 | 934.885 | 61.56 | 21.8277 | 27.3861 | 108.7944 | 31.1275 | 64.5125 | 66.0924 | 97.8322 | 98.6908 | 22.2381 | 29.263 | 3.1998 | 516.9725 | 400.2835 | 102.8644 | 0.8541 | 0.84938 | 0.85481 | 0.82567 | 0.8356 | -0.00062 | 63.7329 | 148.8941 | 1.0363 | 0.83834 | 0.00154 | -0.16032 | -1.3673
0.04625 | 306.3946 | 934.8732 | 61.7325 | 21.8188 | 27.3974 | 108.7958 | 31.1267 | 64.1058 | 66.1111 | 97.7874 | 98.696 | 22.5616 | 29.2619 | 0.5087 | 519.6504 | 401.7751 | 102.8698 | 0.85345 | 0.85158 | 0.85526 | 0.82567 | 0.8356 | -0.00062 | 63.7452 | 148.6832 | 1.038 | 0.83803 | 0.00154 | -0.12262 | -1.33
0.04652 | 306.3949 | 934.8777 | 61.7331 | 21.8256 | 27.4019 | 108.8147 | 31.1369 | 64.9662 | 65.9889 | 97.8465 | 98.6956 | 21.2341 | 29.2557 | 2.6945 | 521.4943 | 402.795 | 102.8825 | 0.8515 | 0.85635 | 0.85491 | 0.82567 | 0.8356 | -0.00062 | 63.7936 | 148.9273 | 1.0393 | 0.83846 | 0.00154 | -0.17475 | -1.3816
0.0468 | 306.3952 | 936.4354 | 61.8192 | 21.8379 | 27.4268 | 108.8349 | 31.1284 | 64.2213 | 65.885 | 97.8362 | 98.6917 | 20.9525 | 29.2686 | 5.2988 | 519.525 | 402.6097 | 102.898 | 0.85451 | 0.8003 | 0.85495 | 0.82567 | 0.8356 | -0.00062 | 63.8108 | 148.9287 | 1.041 | 0.83891 | 0.00154 | -0.22774 | -1.4339
0.04708 | 306.3954 | 934.845 | 61.7973 | 21.8259 | 27.4402 | 108.8471 | 31.134 | 64.8883 | 65.6644 | 97.7715 | 98.6884 | 20.5876 | 29.2739 | 3.5736 | 522.3236 | 402.2405 | 102.83 | 0.85292 | 0.87166 | 0.85468 | 0.82567 | 0.8356 | -0.00062 | 63.8563 | 148.8273 | 1.0418 | 0.8386 | 0.00154 | -0.19064 | -1.3972
0.04736 | 306.3957 | 934.9231 | 61.6213 | 21.8329 | 27.4612 | 108.8462 | 31.151 | 64.6418 | 65.5625 | 97.83 | 98.6928 | 20.2072 | 29.2734 | 0.51797 | 521.478 | 401.8652 | 102.8756 | 0.85121 | 0.88575 | 0.854 | 0.82567 | 0.8356 | -0.00062 | 63.926 | 149.0033 | 1.0419 | 0.83867 | 0.00154 | -0.20006 | -1.4065
0.04763 | 306.396 | 934.8274 | 61.9066 | 21.838 | 27.461 | 108.8766 | 31.1648 | 64.4899 | 65.6232 | 97.8647 | 98.6955 | 19.2838 | 29.257 | 1.4857 | 522.3528 | 402.9415 | 102.814 | 0.85792 | 0.81499 | 0.85413 | 0.82567 | 0.8356 | -0.00062 | 63.9504 | 149.0572 | 1.0443 | 0.83841 | 0.00154 | -0.16811 | -1.375
0.04791 | 306.3963 | 933.4274 | 61.9656 | 21.8375 | 27.472 | 108.8845 | 31.1625 | 64.885 | 65.7213 | 97.806 | 98.6959 | 19.3747 | 29.2687 | 4.1919 | 522.5671 | 403.4981 | 102.8743 | 0.86595 | 0.81324 | 0.85385 | 0.82567 | 0.8356 | -0.00062 | 63.9832 | 148.8639 | 1.0448 | 0.83777 | 0.00154 | -0.09172 | -1.2995
0.04819 | 306.3965 | 936.313 | 61.6979 | 21.8367 | 27.4744 | 108.9018 | 31.1624 | 64.6509 | 65.8238 | 97.8413 | 98.6967 | 18.2765 | 29.2697 | 4.1917 | 522.4891 | 402.1349 | 102.8156 | 0.86127 | 0.84754 | 0.85449 | 0.82567 | 0.8356 | -0.00062 | 64.0244 | 149.1584 | 1.0471 | 0.83791 | 0.00154 | -0.10931 | -1.3169
0.04847 | 306.3968 | 934.8166 | 61.8901 | 21.8369 | 27.4797 | 108.9126 | 31.1603 | 64.5552 | 65.9452 | 97.874 | 98.6944 | 18.3667 | 29.2757 | 1.3206 | 521.6288 | 401.0104 | 102.8325 | 0.86299 | 0.84778 | 0.85456 | 0.82567 | 0.8356 | -0.00062 | 64.0459 | 148.9 | 1.0481 | 0.83767 | 0.00154 | -0.07999 | -1.2879
0.04875 | 306.3971 | 934.8555 | 61.8831 | 21.8447 | 27.5038 | 108.9556 | 31.1666 | 65.0338 | 66.0153 | 97.7761 | 98.6932 | 19.0883 | 29.2762 | 1.2596 | 517.7327 | 401.5856 | 102.8167 | 0.86378 | 0.86605 | 0.85486 | 0.82567 | 0.8356 | -0.00062 | 64.072 | 149.0355 | 1.0495 | 0.83831 | 0.00154 | -0.15699 | -1.364
0.04902 | 306.3974 | 936.3889 | 61.7592 | 21.8523 | 27.5088 | 108.9393 | 31.1804 | 64.5601 | 66.1145 | 97.7713 | 98.6951 | 17.4088 | 29.2604 | 4.194 | 520.8749 | 403.3008 | 102.7933 | 0.85874 | 0.80154 | 0.85488 | 0.82567 | 0.8356 | -0.00062 | 64.1142 | 149.1644 | 1.0504 | 0.83841 | 0.00154 | -0.16883 | -1.3757
0.0493 | 306.3977 | 936.4908 | 61.8804 | 21.835 | 27.5257 | 108.9536 | 31.1752 | 64.5299 | 66.1602 | 97.8125 | 98.7031 | 16.9151 | 29.2583 | 4.9953 | 513.971 | 403.1124 | 102.9227 | 0.86487 | 0.8176 | 0.85501 | 0.82567 | 0.8356 | -0.00062 | 64.1402 | 149.0148 | 1.0527 | 0.83872 | 0.00154 | -0.20553 | -1.412
0.04958 | 306.3979 | 934.8542 | 61.8415 | 21.8407 | 27.5313 | 108.9686 | 31.1904 | 65.2331 | 65.9357 | 97.7943 | 98.6898 | 16.8804 | 29.2754 | 2.1021 | 519.3524 | 402.4968 | 102.7883 | 0.85584 | 0.88072 | 0.8541 | 0.82567 | 0.8356 | -0.00062 | 64.1748 | 149.2119 | 1.0522 | 0.83877 | 0.00154 | -0.21164 | -1.418
0.04986 | 306.3982 | 934.8304 | 61.7885 | 21.8319 | 27.5274 | 108.9498 | 31.1842 | 64.6617 | 65.7069 | 97.7901 | 98.6889 | 17.379 | 29.281 | 1.0154 | 518.654 | 402.02 | 102.8208 | 0.84696 | 0.8487 | 0.85388 | 0.82567 | 0.8356 | -0.00062 | 64.1843 | 148.9825 | 1.0531 | 0.83889 | 0.00154 | -0.22513 | -1.4313
0.05013 | 306.3985 | 936.4483 | 61.9583 | 21.8397 | 27.5428 | 108.9451 | 31.197 | 64.8208 | 65.7282 | 97.7505 | 98.6903 | 18.4947 | 29.2665 | 3.8025 | 515.8599 | 400.6749 | 102.7953 | 0.86476 | 0.80759 | 0.85436 | 0.82567 | 0.8356 | -0.00062 | 64.2239 | 149.1393 | 1.0539 | 0.83801 | 0.00154 | -0.12108 | -1.3285
0.05041 | 306.3988 | 934.8929 | 61.9445 | 21.8408 | 27.5761 | 108.9699 | 31.1992 | 64.9139 | 65.8363 | 97.8626 | 98.697 | 18.5928 | 29.272 | 4.7174 | 519.6388 | 402.3658 | 102.8087 | 0.85452 | 0.82002 | 0.85438 | 0.82567 | 0.8356 | -0.00062 | 64.247 | 149.2589 | 1.055 | 0.83782 | 0.00154 | -0.09856 | -1.3063
0.05069 | 306.399 | 934.9154 | 62.1581 | 21.8483 | 27.5881 | 108.9831 | 31.2094 | 64.9877 | 65.9446 | 97.8861 | 98.6905 | 17.9304 | 29.2682 | 1.2143 | 519.0243 | 400.1194 | 102.8528 | 0.85836 | 0.86871 | 0.85449 | 0.82567 | 0.8356 | -0.00062 | 64.2725 | 149.1718 | 1.0561 | 0.83831 | 0.00154 | -0.15643 | -1.3635
0.05097 | 306.3993 | 933.2886 | 61.9537 | 21.8346 | 27.592 | 109.0063 | 31.1958 | 64.678 | 66.0119 | 97.8492 | 98.6938 | 17.644 | 29.2709 | 1.8376 | 523.481 | 402.8043 | 102.8251 | 0.85807 | 0.80079 | 0.8549 | 0.82567 | 0.8356 | -0.00062 | 64.3079 | 149.3063 | 1.0566 | 0.83835 | 0.00154 | -0.1612 | -1.3682
0.05125 | 306.3996 | 933.2756 | 62.0422 | 21.8411 | 27.615 | 108.9986 | 31.2277 | 64.7549 | 66.0935 | 97.7934 | 98.6976 | 17.1989 | 29.2703 | 4.7342 | 519.3488 | 400.5672 | 102.8127 | 0.8581 | 0.83387 | 0.85431 | 0.82567 | 0.8356 | -0.00062 | 64.3569 | 149.2952 | 1.0576 | 0.83849 | 0.00154 | -0.17859 | -1.3854
0.05153 | 306.3999 | 931.6734 | 62.3123 | 21.8614 | 27.6117 | 109.0153 | 31.2178 | 65.3645 | 66.1577 | 97.8981 | 98.6934 | 16.1102 | 29.277 | 1.6836 | 518.9634 | 399.2279 | 102.8203 | 0.86266 | 0.89175 | 0.85445 | 0.82567 | 0.8356 | -0.00062 | 64.3857 | 149.2196 | 1.0588 | 0.8389 | 0.00154 | -0.22747 | -1.4336
0.0518 | 306.4002 | 933.2863 | 61.89 | 21.8503 | 27.62 | 109.0309 | 31.226 | 64.613 | 66.2144 | 97.8585 | 98.696 | 17.4134 | 29.2679 | 2.7572 | 521.693 | 400.2271 | 102.8563 | 0.84749 | 0.80106 | 0.85361 | 0.82567 | 0.8356 | -0.00062 | 64.4221 | 149.3584 | 1.0583 | 0.83835 | 0.00154 | -0.16141 | -1.3684
0.05208 | 306.4004 | 933.2827 | 61.9915 | 21.8464 | 27.6116 | 109.0288 | 31.2344 | 64.7988 | 66.2228 | 97.8656 | 98.6917 | 17.5136 | 29.2597 | 4.2695 | 521.4463 | 402.3145 | 102.8395 | 0.85226 | 0.81964 | 0.85337 | 0.82567 | 0.8356 | -0.00062 | 64.4409 | 149.2668 | 1.0591 | 0.83849 | 0.00154 | -0.17761 | -1.3844
0.05236 | 306.4007 | 933.2574 | 62.2183 | 21.8641 | 27.6356 | 109.0202 | 31.2292 | 65.0543 | 66.2638 | 97.7907 | 98.6898 | 15.9903 | 29.2725 | 0.43463 | 523.3435 | 401.6472 | 102.8223 | 0.86957 | 0.84115 | 0.85361 | 0.82567 | 0.8356 | -0.00062 | 64.4663 | 149.1555 | 1.0607 | 0.83767 | 0.00154 | -0.08029 | -1.2882
0.05264 | 306.401 | 933.1455 | 62.0162 | 21.8482 | 27.6381 | 109.0205 | 31.2272 | 64.6342 | 66.3105 | 97.7494 | 98.6961 | 17.4256 | 29.2736 | 4.9092 | 517.4444 | 399.0203 | 102.8145 | 0.85341 | 0.7967 | 0.85384 | 0.82567 | 0.8356 | -0.00062 | 64.4746 | 149.1267 | 1.0631 | 0.83745 | 0.00154 | -0.05326 | -1.2615
0.05291 | 306.4013 | 931.6635 | 62.0758 | 21.8768 | 27.6597 | 109.022 | 31.2344 | 65.0706 | 66.376 | 97.8196 | 98.6945 | 18.0832 | 29.2668 | 2.8869 | 519.9632 | 399.2004 | 102.8462 | 0.85824 | 0.83903 | 0.85411 | 0.82567 | 0.8356 | -0.00062 | 64.5065 | 149.1265 | 1.0643 | 0.83771 | 0.00154 | -0.08437 | -1.2923
0.05319 | 306.4015 | 931.7866 | 62.148 | 21.8589 | 27.6623 | 109.0124 | 31.2384 | 65.2742 | 66.4169 | 97.7999 | 98.6926 | 17.2805 | 29.2608 | 1.4095 | 517.1597 | 401.4085 | 102.8385 | 0.86129 | 0.84793 | 0.85436 | 0.82567 | 0.8356 | -0.00062 | 64.5331 | 149.1086 | 1.0655 | 0.83795 | 0.00154 | -0.11396 | -1.3215
0.05347 | 306.4018 | 933.0945 | 62.0074 | 21.8569 | 27.6735 | 109.0297 | 31.2362 | 64.6117 | 66.4275 | 97.8331 | 98.6899 | 17.8584 | 29.2677 | 5.1074 | 523.0232 | 399.8051 | 102.8175 | 0.85228 | 0.82171 | 0.85442 | 0.82567 | 0.8356 | -0.00062 | 64.5615 | 149.2992 | 1.0666 | 0.83824 | 0.00154 | -0.14814 | -1.3553
0.05375 | 306.4021 | 931.7049 | 62.164 | 21.8551 | 27.6899 | 109.0381 | 31.2581 | 65.0557 | 66.4442 | 97.8847 | 98.6989 | 17.8133 | 29.262 | 0.57758 | 519.6632 | 402.2597 | 102.772 | 0.85713 | 0.86081 | 0.85445 | 0.82567 | 0.8356 | -0.00062 | 64.5824 | 149.3526 | 1.0678 | 0.8385 | 0.00154 | -0.17934 | -1.3861
0.05402 | 306.4024 | 931.653 | 62.2076 | 21.8552 | 27.7128 | 109.0466 | 31.2389 | 65.4246 | 66.4631 | 97.8313 | 98.7009 | 17.1294 | 29.2237 | 4.5498 | 518.1266 | 401.4945 | 102.8038 | 0.85795 | 0.80477 | 0.85343 | 0.82567 | 0.8356 | -0.00062 | 64.6005 | 149.1562 | 1.0667 | 0.83857 | 0.00154 | -0.18747 | -1.3941
0.0543 | 306.4027 | 933.2489 | 62.0919 | 21.8588 | 27.7074 | 109.0472 | 31.2545 | 64.6094 | 66.4957 | 97.7785 | 98.6932 | 17.7916 | 28.7857 | 3.578 | 520.6902 | 401.1492 | 102.795 | 0.85901 | 0.84679 | 0.85382 | 0.82567 | 0.8356 | -0.00062 | 64.6123 | 149.1736 | 1.0678 | 0.83859 | 0.00154 | -0.19006 | -1.3967
0.05458 | 306.4029 | 931.634 | 62.2676 | 21.8541 | 27.7289 | 109.0731 | 31.267 | 65.4029 | 66.4143 | 97.7561 | 98.6873 | 18.4827 | 28.7847 | 1.3841 | 517.3482 | 402.0148 | 102.8237 | 0.85009 | 0.78547 | 0.85367 | 0.82567 | 0.8356 | -0.00062 | 64.6368 | 149.4401 | 1.0688 | 0.83761 | 0.00154 | -0.0729 | -1.2809
0.05486 | 306.4032 | 931.6036 | 62.1246 | 21.8454 | 27.7532 | 109.0699 | 31.2666 | 64.7647 | 66.42 | 97.8361 | 98.6872 | 17.9106 | 28.8063 | 4.5836 | 521.5994 | 399.9988 | 102.8267 | 0.85689 | 0.82274 | 0.85379 | 0.82567 | 0.8356 | -0.00062 | 64.6645 | 149.4126 | 1.0701 | 0.83801 | 0.00154 | -0.12056 | -1.328
0.05513 | 306.4035 | 931.631 | 62.1061 | 21.8411 | 27.7496 | 109.0645 | 31.2576 | 65.1394 | 66.466 | 97.7997 | 98.6772 | 19.3273 | 28.7937 | 0.533 | 515.914 | 401.6746 | 102.7845 | 0.85124 | 0.84905 | 0.85401 | 0.82567 | 0.8356 | -0.00062 | 64.6971 | 149.284 | 1.0714 | 0.83788 | 0.00154 | -0.10565 | -1.3133
0.05542 | 306.4038 | 930.0569 | 62.2878 | 21.8617 | 27.7543 | 109.0675 | 31.2725 | 65.7045 | 66.5324 | 97.7611 | 98.6906 | 18.8738 | 28.779 | 4.7315 | 519.4043 | 399.1409 | 102.7905 | 0.86263 | 0.79228 | 0.85418 | 0.82567 | 0.8356 | -0.00062 | 64.7255 | 149.2985 | 1.0726 | 0.83802 | 0.00154 | -0.12199 | -1.3294
0.05569 | 306.404 | 931.7059 | 62.1417 | 21.8455 | 27.7627 | 109.0731 | 31.263 | 64.7643 | 66.5827 | 97.8092 | 98.6938 | 19.8956 | 28.7913 | 1.8268 | 518.9876 | 398.6558 | 102.7305 | 0.84163 | 0.88528 | 0.85442 | 0.82567 | 0.8356 | -0.00062 | 64.7348 | 149.4383 | 1.0737 | 0.83825 | 0.00154 | -0.14941 | -1.3565
0.05597 | 306.4043 | 931.6816 | 62.272 | 21.8505 | 27.782 | 109.0554 | 31.2774 | 65.1908 | 66.623 | 97.8113 | 98.6863 | 18.9715 | 28.7865 | 2.5199 | 521.4711 | 399.1269 | 102.7363 | 0.85424 | 0.82217 | 0.85398 | 0.82567 | 0.8356 | -0.00062 | 64.7627 | 149.3141 | 1.0731 | 0.83844 | 0.00154 | -0.17184 | -1.3787
0.05625 | 306.4046 | 930.2284 | 62.4377 | 21.86 | 27.7985 | 109.0669 | 31.2882 | 65.4955 | 66.6633 | 97.7811 | 98.688 | 20.9327 | 28.7816 | 3.92 | 517.4812 | 399.873 | 102.8311 | 0.84547 | 0.83855 | 0.85339 | 0.82567 | 0.8356 | -0.00062 | 64.7817 | 149.2811 | 1.0733 | 0.83867 | 0.00154 | -0.19976 | -1.4063
0.05652 | 306.4049 | 931.6244 | 62.2148 | 21.8653 | 27.7769 | 109.1022 | 31.274 | 64.8653 | 66.7096 | 97.7725 | 98.6953 | 20.9389 | 28.7852 | 0.96593 | 518.2907 | 399.8031 | 102.778 | 0.88076 | 0.81228 | 0.85356 | 0.82567 | 0.8356 | -0.00062 | 64.8027 | 149.4292 | 1.0756 | 0.83825 | 0.00154 | -0.14916 | -1.3563
0.0568 | 306.4052 | 931.6912 | 62.3095 | 21.8527 | 27.8042 | 109.0901 | 31.2789 | 65.2421 | 66.7472 | 97.778 | 98.6936 | 21.8471 | 28.8003 | 5.1045 | 521.6352 | 401.0813 | 102.819 | 0.86115 | 0.7929 | 0.85385 | 0.82567 | 0.8356 | -0.00062 | 64.8149 | 149.1823 | 1.0772 | 0.83767 | 0.00154 | -0.08063 | -1.2886
0.05708 | 306.4055 | 931.6601 | 62.4206 | 21.8741 | 27.8181 | 109.0891 | 31.2882 | 65.5164 | 66.809 | 97.857 | 98.6909 | 22.7575 | 29.2753 | 1.0825 | 518.926 | 401.0104 | 102.8244 | 0.87744 | 0.81306 | 0.85391 | 0.82567 | 0.8356 | -0.00062 | 64.8345 | 149.2397 | 1.0785 | 0.83786 | 0.00154 | -0.1028 | -1.3105
0.05736 | 306.4057 | 930.0758 | 62.2867 | 21.8678 | 27.8219 | 109.0972 | 31.2881 | 64.7733 | 66.8511 | 97.7631 | 98.6847 | 24.1674 | 28.7883 | 3.8656 | 517.7029 | 399.6778 | 102.7429 | 0.88903 | 0.7783 | 0.85329 | 0.82567 | 0.8356 | -0.00062 | 64.8575 | 149.4748 | 1.0793 | 0.83817 | 0.00154 | -0.13934 | -1.3466
0.05764 | 306.406 | 931.6183 | 62.4564 | 21.861 | 27.823 | 109.1107 | 31.2839 | 65.4029 | 66.8591 | 97.7901 | 98.6895 | 24.0179 | 28.7981 | 2.1671 | 514.8216 | 400.4756 | 102.717 | 0.87268 | 0.82761 | 0.85394 | 0.82567 | 0.8356 | -0.00062 | 64.8599 | 149.3903 | 1.0801 | 0.83821 | 0.00154 | -0.14443 | -1.3516
0.05792 | 306.4063 | 931.6904 | 62.4343 | 21.8606 | 27.8275 | 109.1318 | 31.2827 | 65.7045 | 66.876 | 97.8306 | 98.6928 | 25.446 | 28.7869 | 2.6647 | 523.7034 | 399.2418 | 102.7104 | 0.85955 | 0.80501 | 0.85388 | 0.82567 | 0.8356 | -0.00062 | 64.8792 | 149.243 | 1.0808 | 0.83763 | 0.00154 | -0.07551 | -1.2835
0.05819 | 306.4066 | 933.2654 | 62.3256 | 21.8624 | 27.8391 | 109.129 | 31.2926 | 65.0162 | 66.894 | 97.8137 | 98.689 | 27.8744 | 28.7984 | 3.9738 | 518.0917 | 401.2962 | 102.6746 | 0.84804 | 0.84674 | 0.8532 | 0.82567 | 0.8356 | -0.00062 | 64.9057 | 149.4646 | 1.081 | 0.83828 | 0.00154 | -0.15265 | -1.3597
0.05847 | 306.4068 | 931.6775 | 62.5236 | 21.8478 | 27.8515 | 109.112 | 31.2949 | 65.7465 | 66.9139 | 97.7629 | 98.692 | 30.399 | 28.7917 | 1.2159 | 518.8085 | 401.2403 | 102.7388 | 0.86375 | 0.84926 | 0.85298 | 0.82567 | 0.8356 | -0.00062 | 64.9203 | 149.2706 | 1.0818 | 0.83821 | 0.00154 | -0.14491 | -1.3521
0.05874 | 306.4071 | 930.0544 | 62.3712 | 21.8571 | 27.8854 | 109.1342 | 31.3245 | 65.0214 | 66.8148 | 97.8146 | 98.6892 | 34.0257 | 28.7951 | 4.7293 | 518.4542 | 399.3656 | 102.7499 | 0.86668 | 0.81301 | 0.85328 | 0.82567 | 0.8356 | -0.00062 | 64.9262 | 149.4973 | 1.0823 | 0.83755 | 0.00154 | -0.06565 | -1.2738
0.05903 | 306.4074 | 931.6556 | 62.4469 | 21.8774 | 27.8892 | 109.169 | 31.3109 | 65.4219 | 66.7386 | 97.8448 | 98.6896 | 35.7275 | 28.8014 | 0.21604 | 522.1032 | 398.1841 | 102.6981 | 0.87698 | 0.88153 | 0.85354 | 0.82567 | 0.8356 | -0.00062 | 64.9819 | 149.3848 | 1.0837 | 0.83738 | 0.00154 | -0.04504 | -1.2534
0.0593 | 306.4076 | 931.6652 | 62.5747 | 21.8676 | 27.8825 | 109.1482 | 31.3123 | 65.8963 | 66.7771 | 97.8094 | 98.6858 | 33.8925 | 28.7891 | 3.6671 | 520.7952 | 398.5942 | 102.7984 | 0.89057 | 0.79051 | 0.85325 | 0.82567 | 0.8356 | -0.00062 | 64.9961 | 149.3457 | 1.0843 | 0.83769 | 0.00154 | -0.08211 | -1.29
0.05959 | 306.408 | 931.6653 | 62.4325 | 21.8524 | 27.8981 | 109.1574 | 31.315 | 65.1359 | 66.8073 | 97.8533 | 98.6896 | 35.7382 | 28.7775 | 1.849 | 514.9583 | 401.0741 | 102.7926 | 0.8662 | 0.86545 | 0.85379 | 0.82567 | 0.8356 | -0.00062 | 65.0123 | 149.4032 | 1.0861 | 0.83795 | 0.00154 | -0.11312 | -1.3207
0.05986 | 306.4082 | 931.7195 | 62.5258 | 21.8656 | 27.9092 | 109.1609 | 31.3279 | 65.3697 | 66.842 | 97.8591 | 98.6913 | 36.2013 | 28.7801 | 2.0175 | 520.0271 | 398.6641 | 102.7729 | 0.8787 | 0.78522 | 0.85394 | 0.82567 | 0.8356 | -0.00062 | 65.0353 | 149.5251 | 1.0871 | 0.83769 | 0.00154 | -0.08209 | -1.29
0.06013 | 306.4085 | 931.5189 | 62.7749 | 21.8588 | 27.9207 | 109.1846 | 31.3114 | 65.7875 | 66.9123 | 97.8629 | 98.6861 | 37.5056 | 28.7827 | 4.096 | 517.9259 | 400.3089 | 102.8075 | 0.88598 | 0.8047 | 0.8539 | 0.82567 | 0.8356 | -0.00062 | 65.0431 | 149.4237 | 1.0882 | 0.83822 | 0.00154 | -0.14555 | -1.3527
0.06041 | 306.4088 | 931.6532 | 62.4592 | 21.863 | 27.9099 | 109.164 | 31.3162 | 65.0304 | 66.9345 | 97.7438 | 98.6842 | 36.1633 | 28.7915 | 0.79198 | 522.1242 | 401.0425 | 102.7634 | 0.86972 | 0.82714 | 0.85321 | 0.82567 | 0.8356 | -0.00062 | 65.0566 | 149.5678 | 1.088 | 0.83838 | 0.00154 | -0.16434 | -1.3713
0.06069 | 306.4091 | 930.0421 | 62.5342 | 21.8567 | 27.933 | 109.1743 | 31.3321 | 65.6137 | 66.9673 | 97.8254 | 98.6891 | 34.3847 | 28.788 | 4.8521 | 516.8609 | 401.0627 | 102.713 | 0.87734 | 0.8172 | 0.85338 | 0.82567 | 0.8356 | -0.00062 | 65.0797 | 149.3944 | 1.0892 | 0.83834 | 0.00154 | -0.15964 | -1.3666
0.06097 | 306.4093 | 931.6672 | 62.6199 | 21.855 | 27.9392 | 109.2017 | 31.3277 | 65.81 | 67.0121 | 97.7796 | 98.6944 | 35.5933 | 28.7811 | 0.51157 | 520.7273 | 398.3208 | 102.7396 | 0.86547 | 0.84493 | 0.85334 | 0.82567 | 0.8356 | -0.00062 | 65.1063 | 149.4561 | 1.0906 | 0.83768 | 0.00154 | -0.0812 | -1.2891
0.06124 | 306.4096 | 931.6407 | 62.4023 | 21.8529 | 27.9459 | 109.1915 | 31.3275 | 64.9573 | 67.0186 | 97.7812 | 98.6953 | 35.3304 | 28.7801 | 4.9872 | 521.7846 | 401.9552 | 102.7791 | 0.87185 | 0.82438 | 0.85342 | 0.82567 | 0.8356 | -0.00062 | 65.1091 | 149.5639 | 1.0906 | 0.83785 | 0.00154 | -0.10169 | -1.3094
0.06152 | 306.4099 | 931.6402 | 62.6859 | 21.865 | 27.9466 | 109.2216 | 31.331 | 65.5553 | 67.0363 | 97.7757 | 98.6979 | 34.2732 | 28.7916 | 1.5059 | 518.6219 | 400.8825 | 102.748 | 0.87369 | 0.86252 | 0.8537 | 0.82567 | 0.8356 | -0.00062 | 65.1416 | 149.3205 | 1.0921 | 0.83783 | 0.00154 | -0.09942 | -1.3071
0.0618 | 306.4102 | 931.3268 | 62.7343 | 21.8535 | 27.9659 | 109.1906 | 31.3454 | 65.8445 | 67.0106 | 97.804 | 98.6924 | 33.3073 | 28.7762 | 3.2556 | 516.2912 | 399.7798 | 102.7079 | 0.86928 | 0.82806 | 0.85384 | 0.82567 | 0.8356 | -0.00062 | 65.1534 | 149.5601 | 1.0932 | 0.83792 | 0.00154 | -0.11028 | -1.3179
0.06208 | 306.4105 | 930.2151 | 62.6524 | 21.8696 | 27.9703 | 109.2121 | 31.3197 | 64.8217 | 67.0376 | 97.7959 | 98.6842 | 47.0059 | 28.7875 | 3.9423 | 519.0209 | 400.4135 | 102.7571 | 0.87443 | 0.86123 | 0.85391 | 0.82567 | 0.8356 | -0.00062 | 65.1657 | 149.5693 | 1.0943 | 0.83821 | 0.00154 | -0.14456 | -1.3517
0.06236 | 306.4107 | 930.0731 | 62.765 | 21.8636 | 27.9869 | 109.2265 | 31.3394 | 65.8061 | 67.0657 | 97.7796 | 98.69 | 70.2365 | 28.7817 | 2.1152 | 521.7749 | 398.3198 | 102.7407 | 0.86827 | 0.81953 | 0.85338 | 0.82567 | 0.8356 | -0.00062 | 65.177 | 149.4142 | 1.0933 | 0.83836 | 0.00154 | -0.16199 | -1.3689
0.06263 | 306.411 | 931.6391 | 62.5287 | 21.8683 | 28.0021 | 109.2364 | 31.3338 | 64.9831 | 67.0988 | 97.8165 | 98.6868 | 97.8445 | 28.7885 | 4.4323 | 519.9821 | 400.6055 | 102.7152 | 0.87108 | 0.82633 | 0.85293 | 0.82567 | 0.8356 | -0.00062 | 65.204 | 149.5722 | 1.0938 | 0.83842 | 0.00154 | -0.16993 | -1.3768
0.06292 | 306.4113 | 931.7074 | 62.6988 | 21.8666 | 28.0105 | 109.2605 | 31.3371 | 65.9388 | 67.1225 | 97.8165 | 98.6912 | 107.0519 | 28.7845 | 0.55237 | 523.4853 | 401.2351 | 102.7037 | 0.87458 | 0.8273 | 0.85283 | 0.82567 | 0.8356 | -0.00062 | 65.2078 | 149.3851 | 1.0946 | 0.8379 | 0.00154 | -0.10769 | -1.3153
0.06319 | 306.4116 | 931.6856 | 62.5853 | 21.8702 | 28.0116 | 109.2545 | 31.3453 | 65.8341 | 67.1502 | 97.8825 | 98.6859 | 104.9182 | 28.8047 | 5.3508 | 518.6418 | 400.3203 | 102.7286 | 0.86047 | 0.78889 | 0.85347 | 0.82567 | 0.8356 | -0.00062 | 65.2412 | 149.7357 | 1.0968 | 0.83748 | 0.00154 | -0.05737 | -1.2656
0.06347 | 306.4118 | 931.6603 | 62.5115 | 21.8682 | 28.0112 | 109.2693 | 31.3449 | 65.1454 | 67.1724 | 97.8579 | 98.6853 | 103.4938 | 28.7881 | 0.27522 | 519.3941 | 400.05 | 102.7289 | 0.85976 | 0.83844 | 0.85368 | 0.82567 | 0.8356 | -0.00062 | 65.2705 | 149.7142 | 1.0971 | 0.83741 | 0.00154 | -0.04918 | -1.2575
0.06374 | 306.4121 | 931.4923 | 62.7996 | 21.8623 | 28.0231 | 109.2548 | 31.341 | 66.1278 | 67.2109 | 97.8352 | 98.6853 | 101.277 | 28.7715 | 3.0985 | 517.7174 | 398.0283 | 102.7144 | 0.87603 | 0.78576 | 0.85279 | 0.82567 | 0.8356 | -0.00062 | 65.2724 | 149.5033 | 1.0977 | 0.83805 | 0.00154 | -0.12494 | -1.3323
0.06402 | 306.4124 | 931.6989 | 62.7067 | 21.8627 | 28.042 | 109.2988 | 31.3493 | 65.6563 | 67.2387 | 97.8456 | 98.6953 | 96.5182 | 28.8004 | 2.5143 | 522.2979 | 400.6382 | 102.6991 | 0.86274 | 0.84039 | 0.85339 | 0.82567 | 0.8356 | -0.00062 | 65.2997 | 149.6896 | 1.0992 | 0.83825 | 0.00154 | -0.14956 | -1.3567
0.0643 | 306.4127 | 931.6507 | 62.6276 | 21.8679 | 28.0407 | 109.2828 | 31.3558 | 65.3112 | 67.2451 | 97.7823 | 98.6946 | 93.9113 | 28.7827 | 1.8353 | 518.9538 | 400.6449 | 102.7341 | 0.87647 | 0.8351 | 0.85339 | 0.82567 | 0.8356 | -0.00062 | 65.3057 | 149.6524 | 1.1002 | 0.83739 | 0.00154 | -0.04653 | -1.2549
0.06458 | 306.4129 | 931.6185 | 62.9034 | 21.8679 | 28.0477 | 109.2828 | 31.3669 | 66.0893 | 67.2136 | 97.7967 | 98.6873 | 92.2076 | 28.7868 | 4.2799 | 518.3503 | 401.3065 | 102.6856 | 0.85883 | 0.83341 | 0.8523 | 0.82567 | 0.8356 | -0.00062 | 65.3428 | 149.8 | 1.0997 | 0.83801 | 0.00154 | -0.12017 | -1.3276
0.06486 | 306.4132 | 931.698 | 62.6745 | 21.8707 | 28.0525 | 109.3057 | 31.3577 | 65.7344 | 67.1936 | 97.7541 | 98.6938 | 89.1672 | 28.7894 | 0.82756 | 521.3841 | 398.3208 | 102.7397 | 0.86408 | 0.87236 | 0.8524 | 0.82567 | 0.8356 | -0.00062 | 65.3469 | 149.7468 | 1.1009 | 0.83798 | 0.00154 | -0.11754 | -1.325
0.06514 | 306.4135 | 931.6369 | 62.8129 | 21.8698 | 28.0701 | 109.3155 | 31.3504 | 65.5485 | 67.1968 | 97.8703 | 98.6918 | 86.9137 | 28.785 | 5.2843 | 520.1392 | 398.5605 | 102.7431 | 0.85805 | 0.81781 | 0.85286 | 0.82567 | 0.8356 | -0.00062 | 65.3598 | 149.612 | 1.1017 | 0.83693 | 0.00154 | 0.00878 | -1.2002
0.06542 | 306.4138 | 931.7226 | 62.9868 | 21.8783 | 28.0771 | 109.2948 | 31.3529 | 65.9615 | 67.2303 | 97.769 | 98.6931 | 82.6213 | 28.798 | 0.63224 | 518.2679 | 400.3695 | 102.6893 | 0.87139 | 0.88208 | 0.85285 | 0.82567 | 0.8356 | -0.00062 | 65.3887 | 149.7833 | 1.1028 | 0.83706 | 0.00154 | -0.00659 | -1.2154
0.06569 | 306.4141 | 931.6372 | 62.635 | 21.87 | 28.0719 | 109.3136 | 31.363 | 65.675 | 67.2592 | 97.8579 | 98.6967 | 78.4537 | 28.7838 | 5.436 | 514.4599 | 400.1769 | 102.7445 | 0.86522 | 0.77563 | 0.85318 | 0.82567 | 0.8356 | -0.00062 | 65.4081 | 149.5093 | 1.1039 | 0.83751 | 0.00154 | -0.06117 | -1.2693
0.06597 | 306.4143 | 931.6417 | 62.9201 | 21.8749 | 28.096 | 109.3003 | 31.3632 | 65.8122 | 67.139 | 97.8846 | 98.6919 | 75.5388 | 28.774 | 0.62357 | 521.0427 | 400.722 | 102.6976 | 0.86556 | 0.86789 | 0.85343 | 0.82567 | 0.8356 | -0.00062 | 65.4217 | 149.7708 | 1.1044 | 0.83752 | 0.00154 | -0.06248 | -1.2706
0.06625 | 306.4146 | 930.0516 | 62.9158 | 21.8849 | 28.1203 | 109.3076 | 31.3616 | 65.9999 | 66.9411 | 97.8223 | 98.6898 | 76.3753 | 28.7835 | 3.355 | 518.484 | 398.3058 | 102.6931 | 0.88194 | 0.78047 | 0.85335 | 0.82567 | 0.8356 | -0.00062 | 65.4518 | 149.6721 | 1.1052 | 0.83787 | 0.00154 | -0.10377 | -1.3114
0.06652 | 306.4149 | 931.6114 | 63.0629 | 21.8784 | 28.1034 | 109.3103 | 31.3589 | 66.0472 | 66.7581 | 97.8413 | 98.6841 | 75.2137 | 28.7937 | 2.7863 | 518.75 | 399.8543 | 102.7499 | 0.85793 | 0.83117 | 0.85233 | 0.82567 | 0.8356 | -0.00062 | 65.4705 | 149.7283 | 1.1038 | 0.83812 | 0.00154 | -0.13432 | -1.3416
0.0668 | 306.4152 | 931.624 | 62.8022 | 21.8849 | 28.1172 | 109.3234 | 31.3569 | 65.9258 | 66.8237 | 97.8048 | 98.6925 | 71.3539 | 28.7912 | 1.8636 | 518.2846 | 399.829 | 102.7686 | 0.86427 | 0.79544 | 0.8526 | 0.82567 | 0.8356 | -0.00062 | 65.4704 | 149.6603 | 1.1053 | 0.83802 | 0.00154 | -0.12174 | -1.3292
0.06708 | 306.4155 | 931.6982 | 62.6886 | 21.8917 | 28.1381 | 109.3346 | 31.3671 | 65.692 | 66.8667 | 97.8536 | 98.6946 | 66.6912 | 28.7932 | 4.32 | 521.7771 | 399.9429 | 102.7833 | 0.87709 | 0.78922 | 0.85243 | 0.82567 | 0.8356 | -0.00062 | 65.5017 | 149.6698 | 1.1051 | 0.83705 | 0.00154 | -0.00613 | -1.215
0.06736 | 306.4157 | 931.6931 | 63.0624 | 21.8941 | 28.1369 | 109.3478 | 31.3579 | 66.2615 | 66.9177 | 97.7566 | 98.6937 | 63.9653 | 28.7743 | 0.72343 | 520.1654 | 399.0544 | 102.7184 | 0.85743 | 0.81777 | 0.85286 | 0.82567 | 0.8356 | -0.00062 | 65.5204 | 149.7829 | 1.1068 | 0.83733 | 0.00154 | -0.03901 | -1.2474
0.06763 | 306.416 | 930.0639 | 62.8366 | 21.8869 | 28.1489 | 109.3494 | 31.3586 | 65.6329 | 66.9869 | 97.8464 | 98.6918 | 63.7224 | 28.7775 | 5.0012 | 515.1173 | 399.7497 | 102.7355 | 0.8782 | 0.8168 | 0.85282 | 0.82567 | 0.8356 | -0.00062 | 65.5559 | 149.7371 | 1.1078 | 0.83719 | 0.00154 | -0.02279 | -1.2314
0.06792 | 306.4163 | 931.6116 | 62.9496 | 21.8873 | 28.161 | 109.3504 | 31.3505 | 65.8331 | 67.0518 | 97.7794 | 98.7029 | 63.4537 | 28.7928 | 0.42944 | 518.3302 | 399.5499 | 102.7352 | 0.86529 | 0.84461 | 0.85343 | 0.82567 | 0.8356 | -0.00062 | 65.562 | 149.7363 | 1.1085 | 0.83761 | 0.00154 | -0.07319 | -1.2812
0.06819 | 306.4166 | 931.6181 | 63.0477 | 21.8812 | 28.163 | 109.3678 | 31.3443 | 66.228 | 67.1517 | 97.7863 | 98.6954 | 62.1784 | 28.7894 | 5.1965 | 518.9711 | 397.977 | 102.7433 | 0.85159 | 0.79774 | 0.85285 | 0.82567 | 0.8356 | -0.00062 | 65.5764 | 149.8578 | 1.1085 | 0.83759 | 0.00154 | -0.07059 | -1.2787
0.06847 | 306.4168 | 930.0902 | 62.7474 | 21.8961 | 28.1634 | 109.3616 | 31.3604 | 65.576 | 67.2073 | 97.8233 | 98.6889 | 60.0666 | 28.7799 | 1.641 | 522.1191 | 399.2558 | 102.6281 | 0.86361 | 0.85249 | 0.85253 | 0.82567 | 0.8356 | -0.00062 | 65.5875 | 149.6542 | 1.1091 | 0.83819 | 0.00154 | -0.14216 | -1.3494
0.06875 | 306.4171 | 931.6995 | 62.9284 | 21.8853 | 28.1708 | 109.3897 | 31.3662 | 65.9233 | 67.2295 | 97.8677 | 98.6958 | 55.7935 | 28.7926 | 2.6669 | 516.9201 | 399.8523 | 102.6506 | 0.8788 | 0.80688 | 0.85268 | 0.82567 | 0.8356 | -0.00062 | 65.6065 | 149.719 | 1.1102 | 0.83762 | 0.00154 | -0.07462 | -1.2826
0.06902 | 306.4174 | 931.6018 | 63.3003 | 21.8973 | 28.2005 | 109.391 | 31.3612 | 66.5128 | 67.2333 | 97.8354 | 98.7005 | 55.5137 | 28.7783 | 3.1835 | 521.6871 | 399.217 | 102.6458 | 0.85415 | 0.84543 | 0.85297 | 0.82567 | 0.8356 | -0.00062 | 65.6185 | 149.738 | 1.112 | 0.83732 | 0.00154 | -0.0386 | -1.247
0.0693 | 306.4177 | 931.6656 | 62.9265 | 21.8949 | 28.1842 | 109.3889 | 31.3622 | 65.5258 | 67.2401 | 97.8294 | 98.6897 | 54.3203 | 28.7784 | 2.3342 | 517.5655 | 398.9504 | 102.6556 | 0.85665 | 0.81033 | 0.85294 | 0.82567 | 0.8356 | -0.00062 | 65.6292 | 149.6075 | 1.1121 | 0.83748 | 0.00154 | -0.05718 | -1.2654
0.06958 | 306.4179 | 930.0752 | 63.0334 | 21.8912 | 28.1829 | 109.3887 | 31.381 | 65.8786 | 67.2787 | 97.8041 | 98.6919 | 55.345 | 28.3253 | 4.0846 | 519.5029 | 399.0596 | 102.6362 | 0.86503 | 0.82349 | 0.85331 | 0.82567 | 0.8356 | -0.00062 | 65.6474 | 149.632 | 1.1135 | 0.83777 | 0.00154 | -0.09231 | -1.3001
0.06986 | 306.4182 | 931.6805 | 63.3475 | 21.8859 | 28.2075 | 109.3977 | 31.3547 | 66.3891 | 67.3347 | 97.8041 | 98.6928 | 53.5341 | 28.791 | 1.2481 | 517.3219 | 397.9796 | 102.6328 | 0.86406 | 0.80077 | 0.85345 | 0.82567 | 0.8356 | -0.00062 | 65.6641 | 149.6633 | 1.1135 | 0.83776 | 0.00154 | -0.09077 | -1.2986
0.07013 | 306.4185 | 930.0765 | 63.03 | 21.8933 | 28.2164 | 109.4021 | 31.3658 | 65.712 | 67.3532 | 97.914 | 98.6987 | 50.1018 | 28.7867 | 5.2317 | 519.043 | 399.8233 | 102.7465 | 0.86433 | 0.79467 | 0.85263 | 0.82567 | 0.8356 | -0.00062 | 65.6928 | 149.747 | 1.1139 | 0.83815 | 0.00154 | -0.13714 | -1.3444
0.07041 | 306.4188 | 931.7188 | 63.1133 | 21.904 | 28.2158 | 109.4093 | 31.3559 | 66.5744 | 67.4411 | 97.8194 | 98.6924 | 48.0541 | 28.3752 | 0.45083 | 520.6952 | 399.101 | 102.6857 | 0.86831 | 0.79682 | 0.8519 | 0.82567 | 0.8356 | -0.00062 | 65.7072 | 149.5625 | 1.1131 | 0.83826 | 0.00154 | -0.15084 | -1.3579
0.07069 | 306.4191 | 931.6733 | 63.0058 | 21.9122 | 28.2387 | 109.4274 | 31.3404 | 65.6691 | 67.4562 | 97.8275 | 98.6905 | 48.1471 | 28.7772 | 4.3649 | 517.6823 | 398.3529 | 102.6652 | 0.8711 | 0.75974 | 0.85193 | 0.82567 | 0.8356 | -0.00062 | 65.7278 | 149.5213 | 1.1141 | 0.83701 | 0.00154 | -0.00118 | -1.2101
0.07097 | 306.4193 | 931.6784 | 63.1519 | 21.8991 | 28.26 | 109.4195 | 31.3676 | 66.007 | 67.5152 | 97.8802 | 98.6936 | 47.8064 | 28.7887 | 1.4665 | 522.8163 | 400.1681 | 102.6801 | 0.87096 | 0.80165 | 0.85243 | 0.82567 | 0.8356 | -0.00062 | 65.7433 | 149.6006 | 1.1151 | 0.83677 | 0.00154 | 0.02804 | -1.1812
0.07125 | 306.4196 | 931.6354 | 63.3156 | 21.9005 | 28.2416 | 109.4193 | 31.3793 | 66.5641 | 67.5092 | 97.8009 | 98.6972 | 47.3494 | 28.7795 | 3.1651 | 518.0156 | 398.5931 | 102.725 | 0.8701 | 0.78974 | 0.85211 | 0.82567 | 0.8356 | -0.00062 | 65.7691 | 149.6953 | 1.1156 | 0.83682 | 0.00154 | 0.02119 | -1.188
0.07152 | 306.4199 | 930.228 | 62.9697 | 21.8971 | 28.2449 | 109.4241 | 31.3578 | 65.7132 | 67.4589 | 97.833 | 98.6927 | 45.6185 | 28.7896 | 4.1167 | 519.2647 | 400.0687 | 102.6862 | 0.86283 | 0.83339 | 0.85228 | 0.82567 | 0.8356 | -0.00062 | 65.7821 | 149.6729 | 1.1159 | 0.83731 | 0.00154 | -0.03734 | -1.2458
0.0718 | 306.4202 | 930.2477 | 63.1879 | 21.9159 | 28.2608 | 109.4468 | 31.3524 | 65.9344 | 67.4448 | 97.8067 | 98.6915 | 45.4926 | 28.7907 | 1.8246 | 516.1087 | 397.6612 | 102.6757 | 0.87794 | 0.81105 | 0.85276 | 0.82567 | 0.8356 | -0.00062 | 65.7915 | 149.5395 | 1.1173 | 0.83701 | 0.00154 | -0.00061 | -1.2095
0.07208 | 306.4204 | 931.6144 | 63.2349 | 21.8923 | 28.2702 | 109.4346 | 31.3707 | 66.4308 | 67.4997 | 97.856 | 98.6819 | 43.1861 | 28.7366 | 4.9579 | 522.4481 | 398.8137 | 102.6291 | 0.86155 | 0.83433 | 0.85284 | 0.82567 | 0.8356 | -0.00062 | 65.8149 | 149.7648 | 1.1175 | 0.8372 | 0.00154 | -0.02356 | -1.2322
0.07236 | 306.4207 | 931.6994 | 63.0561 | 21.9106 | 28.2735 | 109.4477 | 31.3668 | 65.8255 | 67.4531 | 97.7398 | 98.6955 | 42.2786 | 28.3277 | 1.1702 | 518.3117 | 400.4989 | 102.6908 | 0.86625 | 0.83475 | 0.8517 | 0.82567 | 0.8356 | -0.00062 | 65.8355 | 149.5769 | 1.117 | 0.83768 | 0.00154 | -0.08165 | -1.2896
0.07263 | 306.421 | 931.6537 | 63.2169 | 21.9114 | 28.2727 | 109.4553 | 31.3669 | 66.0344 | 67.288 | 97.8317 | 98.6877 | 43.4997 | 28.3259 | 4.8055 | 518.5585 | 398.0832 | 102.6808 | 0.87088 | 0.81051 | 0.85209 | 0.82567 | 0.8356 | -0.00062 | 65.8431 | 149.644 | 1.1186 | 0.83774 | 0.00154 | -0.08871 | -1.2966
0.07292 | 306.4213 | 931.6313 | 63.2333 | 21.9024 | 28.2858 | 109.4499 | 31.3456 | 66.4533 | 67.2098 | 97.8119 | 98.6986 | 42.9916 | 28.316 | 0.02904 | 521.2605 | 398.7391 | 102.5955 | 0.87187 | 0.84228 | 0.85235 | 0.82567 | 0.8356 | -0.00062 | 65.8498 | 149.6695 | 1.12 | 0.83664 | 0.00154 | 0.04301 | -1.1664
0.07319 | 306.4216 | 930.0658 | 63.2297 | 21.9112 | 28.3025 | 109.4481 | 31.3598 | 65.7651 | 67.249 | 97.7784 | 98.6889 | 42.2796 | 28.3172 | 4.6254 | 519.6396 | 397.7555 | 102.6672 | 0.87856 | 0.76837 | 0.85239 | 0.82567 | 0.8356 | -0.00062 | 65.8751 | 149.857 | 1.1211 | 0.83704 | 0.00154 | -0.00472 | -1.2136
0.07347 | 306.4218 | 931.6518 | 63.1052 | 21.9155 | 28.3062 | 109.4528 | 31.3609 | 66.1018 | 67.3233 | 97.8469 | 98.6904 | 41.6084 | 28.7345 | 2.3797 | 517.9116 | 399.493 | 102.6057 | 0.86215 | 0.83977 | 0.85237 | 0.82567 | 0.8356 | -0.00062 | 65.9017 | 149.7183 | 1.1212 | 0.83731 | 0.00154 | -0.03693 | -1.2454
0.07374 | 306.4221 | 931.6734 | 63.5009 | 21.9084 | 28.3223 | 109.4544 | 31.3694 | 66.5471 | 67.3137 | 97.8123 | 98.6971 | 39.8552 | 28.325 | 4.3922 | 514.8333 | 400.0971 | 102.6363 | 0.87758 | 0.76278 | 0.85275 | 0.82567 | 0.8356 | -0.00062 | 65.914 | 149.6216 | 1.1213 | 0.83736 | 0.00154 | -0.04314 | -1.2515
0.07402 | 306.4224 | 930.0785 | 63.2276 | 21.914 | 28.32 | 109.472 | 31.3737 | 65.8398 | 67.3599 | 97.8486 | 98.6957 | 38.7171 | 28.3147 | 2.0229 | 522.505 | 398.9235 | 102.7556 | 0.87437 | 0.81153 | 0.85191 | 0.82567 | 0.8356 | -0.00062 | 65.9134 | 149.7741 | 1.1211 | 0.83734 | 0.00154 | -0.04105 | -1.2495
0.0743 | 306.4227 | 931.6998 | 63.3112 | 21.9131 | 28.3475 | 109.4629 | 31.3633 | 66.8157 | 67.5106 | 97.7812 | 98.6882 | 39.2209 | 28.3211 | 2.0837 | 517.3491 | 398.867 | 102.6874 | 0.86319 | 0.75572 | 0.8521 | 0.82567 | 0.8356 | -0.00062 | 65.9439 | 149.6157 | 1.1224 | 0.83772 | 0.00154 | -0.08631 | -1.2942
0.07458 | 306.4229 | 931.6206 | 63.1617 | 21.9213 | 28.339 | 109.4699 | 31.3843 | 65.8235 | 67.5754 | 97.8485 | 98.6901 | 39.037 | 28.3126 | 3.765 | 521.4022 | 399.0058 | 102.618 | 0.86999 | 0.80849 | 0.85225 | 0.82567 | 0.8356 | -0.00062 | 65.954 | 149.8252 | 1.1229 | 0.83691 | 0.00154 | 0.01036 | -1.1987
0.07486 | 306.4232 | 930.1137 | 63.2134 | 21.9198 | 28.3435 | 109.4927 | 31.372 | 66.2674 | 67.5406 | 97.8729 | 98.6841 | 39.9674 | 28.3086 | 1.7163 | 519.8543 | 398.8147 | 102.6755 | 0.88046 | 0.76241 | 0.8523 | 0.82567 | 0.8356 | -0.00062 | 65.9891 | 149.704 | 1.123 | 0.83712 | 0.00154 | -0.01432 | -1.2231
0.07514 | 306.4235 | 931.6332 | 63.3882 | 21.9068 | 28.3435 | 109.485 | 31.3855 | 66.6293 | 67.5587 | 97.8566 | 98.6896 | 37.7755 | 28.3133 | 5.0909 | 521.4207 | 396.7045 | 102.7014 | 0.8597 | 0.78211 | 0.85226 | 0.82567 | 0.8356 | -0.00062 | 66.001 | 149.8527 | 1.1229 | 0.83728 | 0.00154 | -0.03313 | -1.2416
0.07541 | 306.4238 | 931.7137 | 63.2953 | 21.9275 | 28.3503 | 109.5043 | 31.3916 | 66.3201 | 67.5844 | 97.8677 | 98.6863 | 37.6163 | 28.3197 | 0.45698 | 518.542 | 397.7498 | 102.663 | 0.87223 | 0.80096 | 0.85285 | 0.82567 | 0.8356 | -0.00062 | 66.018 | 149.618 | 1.1247 | 0.83733 | 0.00154 | -0.03998 | -1.2484
0.07569 | 306.4241 | 931.6554 | 63.3694 | 21.9115 | 28.3702 | 109.5006 | 31.3651 | 66.3695 | 67.6841 | 97.8325 | 98.6839 | 37.6046 | 28.3177 | 4.5744 | 514.4457 | 399.7611 | 102.6624 | 0.85667 | 0.7586 | 0.85286 | 0.82567 | 0.8356 | -0.00062 | 66.0388 | 149.6245 | 1.1258 | 0.83732 | 0.00154 | -0.0378 | -1.2463
0.07597 | 306.4244 | 930.09 | 63.3963 | 21.9124 | 28.388 | 109.5351 | 31.3902 | 66.5324 | 67.7285 | 97.85 | 98.6908 | 38.2216 | 28.311 | 0.36255 | 519.5042 | 398.8028 | 102.6979 | 0.87522 | 0.84277 | 0.85195 | 0.82567 | 0.8356 | -0.00062 | 66.0391 | 149.8214 | 1.1244 | 0.8379 | 0.00154 | -0.10771 | -1.3153
0.07625 | 306.4246 | 931.7124 | 63.2851 | 21.9106 | 28.3732 | 109.5004 | 31.3796 | 66.4406 | 67.7684 | 97.8238 | 98.6919 | 37.9726 | 28.3168 | 3.4458 | 519.323 | 399.0104 | 102.7107 | 0.85838 | 0.76681 | 0.8521 | 0.82567 | 0.8356 | -0.00062 | 66.0626 | 149.6998 | 1.1243 | 0.8379 | 0.00154 | -0.10807 | -1.3157
0.07652 | 306.4249 | 930.0599 | 63.2768 | 21.8964 | 28.3897 | 109.5208 | 31.3793 | 66.2701 | 67.7842 | 97.8264 | 98.7034 | 37.2627 | 28.3155 | 3.5618 | 520.6999 | 398.3985 | 102.6498 | 0.85359 | 0.83746 | 0.85181 | 0.82567 | 0.8356 | -0.00062 | 66.0684 | 149.8628 | 1.1252 | 0.83702 | 0.00154 | -0.00285 | -1.2117
0.0768 | 306.4252 | 931.6372 | 63.5024 | 21.9213 | 28.3852 | 109.5184 | 31.3758 | 66.9607 | 67.8282 | 97.8032 | 98.6927 | 36.038 | 27.8424 | 3.3362 | 518.8142 | 396.8251 | 102.6741 | 0.86739 | 0.76835 | 0.85239 | 0.82567 | 0.8356 | -0.00062 | 66.0945 | 149.7949 | 1.1273 | 0.83718 | 0.00154 | -0.02122 | -1.2299
0.07708 | 306.4255 | 930.0907 | 63.4116 | 21.9118 | 28.3942 | 109.5269 | 31.3803 | 66.5212 | 67.875 | 97.7655 | 98.6917 | 37.2218 | 27.8388 | 3.5123 | 521.3857 | 398.3467 | 102.6789 | 0.86408 | 0.83012 | 0.85279 | 0.82567 | 0.8356 | -0.00062 | 66.1099 | 149.7292 | 1.1297 | 0.83692 | 0.00154 | 0.01001 | -1.199
0.07736 | 306.4257 | 931.6798 | 63.3054 | 21.9197 | 28.3875 | 109.5385 | 31.3682 | 66.2626 | 67.9075 | 97.8411 | 98.7009 | 37.5008 | 28.3026 | 2.4326 | 515.2248 | 399.362 | 102.7127 | 0.87118 | 0.76304 | 0.85281 | 0.82567 | 0.8356 | -0.00062 | 66.1261 | 149.6894 | 1.1296 | 0.8375 | 0.00154 | -0.05951 | -1.2677
0.07763 | 306.426 | 930.0765 | 63.578 | 21.9197 | 28.4088 | 109.516 | 31.3802 | 66.8374 | 67.779 | 97.847 | 98.6864 | 38.2136 | 27.8426 | 4.4155 | 519.6738 | 398.5999 | 102.7996 | 0.85168 | 0.78021 | 0.85289 | 0.82567 | 0.8356 | -0.00062 | 66.1402 | 149.8662 | 1.1307 | 0.83791 | 0.00154 | -0.10828 | -1.3159
0.07792 | 306.4263 | 930.0998 | 63.3696 | 21.93 | 28.4138 | 109.5208 | 31.3725 | 66.4972 | 67.7148 | 97.7751 | 98.6915 | 38.0236 | 27.827 | 1.2429 | 519.3568 | 398.0562 | 102.7513 | 0.86335 | 0.77214 | 0.85178 | 0.82567 | 0.8356 | -0.00062 | 66.1742 | 149.6239 | 1.1292 | 0.83794 | 0.00154 | -0.11259 | -1.3201
0.07819 | 306.4265 | 930.1203 | 63.496 | 21.9174 | 28.415 | 109.5476 | 31.3988 | 66.8712 | 67.8142 | 97.8994 | 98.6907 | 35.843 | 28.3004 | 5.1977 | 519.0839 | 399.5836 | 102.7589 | 0.8566 | 0.75595 | 0.85212 | 0.82567 | 0.8356 | -0.00062 | 66.1643 | 149.6909 | 1.1299 | 0.83799 | 0.00154 | -0.11888 | -1.3263
0.07847 | 306.4269 | 931.628 | 63.4402 | 21.9197 | 28.4421 | 109.5234 | 31.3779 | 66.6786 | 67.7972 | 97.8528 | 98.6832 | 34.8848 | 27.8332 | 0.38493 | 521.2755 | 396.2996 | 102.6793 | 0.8625 | 0.79591 | 0.85194 | 0.82567 | 0.8356 | -0.00062 | 66.1849 | 149.8601 | 1.1305 | 0.83693 | 0.00154 | 0.00894 | -1.2001
0.07875 | 306.4271 | 930.0549 | 63.3525 | 21.9195 | 28.4476 | 109.532 | 31.3731 | 66.3897 | 67.816 | 97.8384 | 98.6851 | 34.6248 | 27.835 | 5.4858 | 521.6202 | 397.3521 | 102.7092 | 0.86005 | 0.74306 | 0.85274 | 0.82567 | 0.8356 | -0.00062 | 66.2098 | 149.7202 | 1.1317 | 0.83727 | 0.00154 | -0.03228 | -1.2408
0.07902 | 306.4274 | 931.6677 | 63.6498 | 21.9263 | 28.4507 | 109.5221 | 31.3975 | 66.828 | 67.8317 | 97.9026 | 98.6832 | 34.7657 | 27.8239 | 1.1574 | 520.5655 | 396.5269 | 102.7764 | 0.85616 | 0.78383 | 0.85281 | 0.82567 | 0.8356 | -0.00062 | 66.2437 | 149.9037 | 1.1316 | 0.83713 | 0.00154 | -0.01524 | -1.224
0.0793 | 306.4277 | 929.9549 | 63.4263 | 21.9173 | 28.453 | 109.5819 | 31.381 | 66.6668 | 67.8993 | 97.7522 | 98.6882 | 34.9987 | 27.8303 | 4.334 | 514.7941 | 397.1715 | 102.7462 | 0.86104 | 0.72614 | 0.85289 | 0.82567 | 0.8356 | -0.00062 | 66.266 | 149.8583 | 1.1319 | 0.83793 | 0.00154 | -0.11171 | -1.3193
0.07958 | 306.428 | 931.6246 | 63.4146 | 21.9288 | 28.4637 | 109.5332 | 31.4008 | 66.4024 | 67.8964 | 97.8413 | 98.6936 | 34.4403 | 27.826 | 1.9747 | 519.7899 | 397.4257 | 102.6832 | 0.85357 | 0.79253 | 0.8517 | 0.82567 | 0.8356 | -0.00062 | 66.268 | 149.8304 | 1.131 | 0.83801 | 0.00154 | -0.12037 | -1.3278
0.07986 | 306.4282 | 931.6345 | 63.6762 | 21.9406 | 28.469 | 109.5497 | 31.402 | 66.7917 | 67.917 | 97.8221 | 98.6863 | 33.9778 | 27.8274 | 3.3017 | 518.4735 | 396.7195 | 102.6582 | 0.85443 | 0.73519 | 0.85151 | 0.82567 | 0.8356 | -0.00062 | 66.2855 | 149.7441 | 1.1317 | 0.83807 | 0.00154 | -0.12778 | -1.3351
0.08013 | 306.4285 | 930.0761 | 63.5196 | 21.9314 | 28.4677 | 109.5532 | 31.3901 | 66.5871 | 67.9213 | 97.8052 | 98.6891 | 34.8331 | 27.8363 | 3.7981 | 521.4336 | 397.9284 | 102.6747 | 0.85686 | 0.80506 | 0.85144 | 0.82567 | 0.8356 | -0.00062 | 66.2983 | 149.9926 | 1.1325 | 0.83691 | 0.00154 | 0.01074 | -1.1983
0.08042 | 306.4288 | 931.5549 | 63.5283 | 21.9119 | 28.4646 | 109.5719 | 31.393 | 66.4311 | 67.9326 | 97.8543 | 98.6834 | 35.467 | 27.8314 | 1.8565 | 518.4397 | 398.6889 | 102.7303 | 0.84801 | 0.76717 | 0.85198 | 0.82567 | 0.8356 | -0.00062 | 66.3202 | 149.7453 | 1.1346 | 0.83674 | 0.00154 | 0.03171 | -1.1776
0.08069 | 306.4291 | 931.6502 | 63.6146 | 21.9302 | 28.492 | 109.5776 | 31.3919 | 66.9102 | 67.9723 | 97.844 | 98.6835 | 34.7352 | 27.8315 | 4.2111 | 522.0618 | 398.8147 | 102.7802 | 0.8426 | 0.79407 | 0.85229 | 0.82567 | 0.8356 | -0.00062 | 66.3377 | 149.7705 | 1.1348 | 0.83668 | 0.00154 | 0.03772 | -1.1717
0.08097 | 306.4293 | 931.6785 | 63.5997 | 21.9162 | 28.4841 | 109.5623 | 31.3847 | 66.5136 | 68.0042 | 97.8018 | 98.6853 | 34.3955 | 27.8308 | 0.6344 | 521.5655 | 398.5274 | 102.792 | 0.86627 | 0.82191 | 0.8523 | 0.82567 | 0.8356 | -0.00062 | 66.3459 | 149.7647 | 1.1359 | 0.83722 | 0.00154 | -0.02685 | -1.2354
0.08125 | 306.4296 | 930.2269 | 63.5809 | 21.9208 | 28.48 | 109.5833 | 31.3847 | 66.7495 | 67.9959 | 97.8426 | 98.6839 | 34.7256 | 27.8442 | 5.1812 | 519.2989 | 399.4137 | 102.7389 | 0.86473 | 0.79644 | 0.85124 | 0.82567 | 0.8356 | -0.00062 | 66.3502 | 149.9492 | 1.1343 | 0.83754 | 0.00154 | -0.064 | -1.2721
0.08152 | 306.4299 | 931.6978 | 63.8026 | 21.9369 | 28.4929 | 109.6092 | 31.4047 | 67.0089 | 67.9785 | 97.7889 | 98.6882 | 32.8347 | 27.828 | 0.55806 | 518.6087 | 399.2931 | 102.7818 | 0.85157 | 0.81183 | 0.85126 | 0.82567 | 0.8356 | -0.00062 | 66.3707 | 149.9728 | 1.1353 | 0.83753 | 0.00154 | -0.06366 | -1.2718
0.0818 | 306.4302 | 930.0563 | 63.5393 | 21.9271 | 28.5144 | 109.5792 | 31.3974 | 66.6217 | 67.9891 | 97.8412 | 98.6947 | 31.8095 | 28.3067 | 5.2129 | 517.8972 | 398.7945 | 102.7506 | 0.86182 | 0.7718 | 0.85171 | 0.82567 | 0.8356 | -0.00062 | 66.388 | 149.9477 | 1.1371 | 0.83651 | 0.00154 | 0.05859 | -1.151
0.08208 | 306.4305 | 930.0519 | 63.6558 | 21.9375 | 28.5046 | 109.5759 | 31.4067 | 67.2409 | 67.9006 | 97.9058 | 98.688 | 33.609 | 27.8419 | 1.0503 | 521.6715 | 397.6882 | 102.7986 | 0.84835 | 0.82129 | 0.85166 | 0.82567 | 0.8356 | -0.00062 | 66.4132 | 149.8906 | 1.138 | 0.83655 | 0.00154 | 0.05415 | -1.1554
0.08236 | 306.4307 | 930.0376 | 63.5265 | 21.9348 | 28.5324 | 109.5743 | 31.3916 | 66.5229 | 67.8773 | 97.7921 | 98.6892 | 34.9446 | 28.3055 | 4.1213 | 516.8638 | 396.2401 | 102.8082 | 0.855 | 0.73201 | 0.85178 | 0.82567 | 0.8356 | -0.00062 | 66.4266 | 149.798 | 1.1383 | 0.837 | 0.00154 | 0 | -1.2089
0.08263 | 306.431 | 930.0602 | 63.752 | 21.9427 | 28.5315 | 109.5732 | 31.4217 | 66.8593 | 67.8957 | 97.8898 | 98.6901 | 33.1141 | 27.839 | 1.2495 | 522.2999 | 396.3959 | 102.8124 | 0.86091 | 0.80724 | 0.85225 | 0.82567 | 0.8356 | -0.00062 | 66.4498 | 149.9049 | 1.1398 | 0.83697 | 0.00154 | 0.00379 | -1.2052
0.08292 | 306.4313 | 931.6479 | 63.6798 | 21.9438 | 28.5398 | 109.59 | 31.4199 | 66.8392 | 67.9552 | 97.8456 | 98.6844 | 32.6412 | 27.8412 | 2.7826 | 516.2716 | 395.9781 | 102.8038 | 0.84904 | 0.73218 | 0.85226 | 0.82567 | 0.8356 | -0.00062 | 66.4581 | 149.7317 | 1.1396 | 0.8371 | 0.00154 | -0.01139 | -1.2202
0.08319 | 306.4316 | 931.699 | 63.7703 | 21.9246 | 28.5455 | 109.5965 | 31.4008 | 66.7325 | 67.9939 | 97.8094 | 98.6873 | 32.331 | 27.8276 | 3.3186 | 519.1519 | 398.1743 | 102.7385 | 0.85765 | 0.79519 | 0.85111 | 0.82567 | 0.8356 | -0.00062 | 66.481 | 149.8291 | 1.1381 | 0.83757 | 0.00154 | -0.06875 | -1.2768
0.08347 | 306.4318 | 931.6487 | 63.7844 | 21.9252 | 28.5641 | 109.6048 | 31.4003 | 67.07 | 67.9868 | 97.8063 | 98.6892 | 31.4189 | 27.8263 | 2.1707 | 519.1432 | 396.9991 | 102.7522 | 0.84829 | 0.74183 | 0.85145 | 0.82567 | 0.8356 | -0.00062 | 66.4855 | 149.6887 | 1.1386 | 0.83757 | 0.00154 | -0.06788 | -1.276
0.08375 | 306.4321 | 931.7085 | 63.694 | 21.9302 | 28.553 | 109.5961 | 31.4057 | 66.7465 | 67.9956 | 97.8007 | 98.6833 | 32.8644 | 27.8377 | 4.0238 | 518.8175 | 396.3503 | 102.7775 | 0.86564 | 0.77911 | 0.85182 | 0.82567 | 0.8356 | -0.00062 | 66.5133 | 149.9775 | 1.1393 | 0.83646 | 0.00154 | 0.06489 | -1.1448
0.08402 | 306.4324 | 930.1233 | 63.7268 | 21.928 | 28.5551 | 109.5808 | 31.3959 | 66.7004 | 67.9672 | 97.8302 | 98.6928 | 32.6549 | 27.8373 | 1.5317 | 517.5282 | 398.8737 | 102.7972 | 0.86539 | 0.755 | 0.85214 | 0.82567 | 0.8356 | -0.00062 | 66.5332 | 149.7428 | 1.1397 | 0.83682 | 0.00154 | 0.02195 | -1.1872
0.0843 | 306.4327 | 930.1238 | 63.8887 | 21.9417 | 28.5573 | 109.6158 | 31.3962 | 67.1077 | 67.9577 | 97.8347 | 98.6884 | 33.1833 | 27.8507 | 5.0227 | 520.2239 | 398.3089 | 102.8163 | 0.85199 | 0.77601 | 0.85226 | 0.82567 | 0.8356 | -0.00062 | 66.5402 | 149.8842 | 1.1399 | 0.83719 | 0.00154 | -0.02279 | -1.2314
0.08458 | 306.433 | 931.6868 | 63.6638 | 21.9455 | 28.5769 | 109.6204 | 31.4044 | 66.568 | 67.8828 | 97.85 | 98.6848 | 31.0945 | 27.8445 | 0.4006 | 522.2814 | 397.1264 | 102.7979 | 0.86679 | 0.78586 | 0.85188 | 0.82567 | 0.8356 | -0.00062 | 66.5562 | 149.6323 | 1.14 | 0.83752 | 0.00153 | -0.06185 | -1.27
0.08486 | 306.4332 | 930.1106 | 63.7605 | 21.9463 | 28.5731 | 109.6144 | 31.3896 | 67.0167 | 67.8399 | 97.8409 | 98.6856 | 31.5074 | 28.3092 | 5.1527 | 517.405 | 395.4241 | 102.9333 | 0.86374 | 0.78211 | 0.85126 | 0.82567 | 0.8356 | -0.00062 | 66.5769 | 149.777 | 1.1404 | 0.83763 | 0.00154 | -0.07567 | -1.2837
0.08513 | 306.4335 | 930.0694 | 63.8143 | 21.9368 | 28.5706 | 109.6098 | 31.4031 | 67.0425 | 67.8629 | 97.8492 | 98.6882 | 31.3344 | 27.8271 | 1.419 | 518.6081 | 398.546 | 102.8612 | 0.84676 | 0.83259 | 0.85127 | 0.82567 | 0.8356 | -0.00062 | 66.5864 | 149.8 | 1.1413 | 0.83726 | 0.00154 | -0.03136 | -1.2399
0.08542 | 306.4338 | 955.8257 | 63.7121 | 21.9374 | 28.5796 | 109.6154 | 31.3965 | 66.6612 | 67.8924 | 97.8004 | 98.6929 | 33.5231 | 27.8398 | 4.4496 | 519.4962 | 405.5591 | 102.8593 | 0.86961 | 0.75231 | 0.85178 | 0.82567 | 0.8356 | -0.00062 | 66.5951 | 149.8791 | 1.1438 | 0.83665 | 0.00154 | 0.04156 | -1.1679
0.08569 | 306.4341 | 981.2896 | 63.8512 | 21.9353 | 28.5798 | 109.6084 | 31.3989 | 67.2362 | 67.9289 | 97.8393 | 98.6938 | 32.8546 | 28.3075 | 2.7756 | 521.7646 | 408.2384 | 102.8744 | 0.87471 | 0.83396 | 0.85197 | 0.82567 | 0.8356 | -0.00062 | 66.6141 | 149.9 | 1.1517 | 0.83669 | 0.00154 | 0.03742 | -1.1719
0.08597 | 306.4343 | 1003.6563 | 63.713 | 21.9429 | 28.6054 | 109.6957 | 31.4275 | 66.5875 | 67.9916 | 97.6788 | 98.6936 | 33.3395 | 28.3133 | 2.6217 | 525.1715 | 415.5036 | 102.8197 | 0.86014 | 0.81568 | 0.85196 | 0.82567 | 0.8356 | -0.00062 | 66.604 | 150.6847 | 1.1643 | 0.83718 | 0.00155 | -0.02195 | -1.2306
0.08625 | 306.4346 | 1026.0499 | 63.7655 | 21.9492 | 28.6049 | 109.7464 | 31.4096 | 67.1256 | 68.0178 | 97.6919 | 98.6878 | 31.6304 | 28.317 | 1.3157 | 530.2974 | 419.2639 | 102.8935 | 0.88223 | 0.84336 | 0.85231 | 0.82567 | 0.8356 | -0.00062 | 66.6443 | 151.3368 | 1.1792 | 0.8374 | 0.00155 | -0.04755 | -1.2559
0.08652 | 306.4349 | 1107.6507 | 63.8487 | 21.9425 | 28.6217 | 109.8304 | 31.4158 | 66.9931 | 68.0626 | 97.5017 | 98.6815 | 31.2463 | 28.7898 | 4.5098 | 530.0462 | 437.7923 | 102.8602 | 0.87611 | 0.93027 | 0.85242 | 0.82567 | 0.8356 | -0.00062 | 66.6784 | 152.0993 | 1.195 | 0.83741 | 0.00156 | -0.049 | -1.2573
0.0868 | 306.4352 | 1189.2468 | 63.834 | 21.9389 | 28.6102 | 109.9993 | 31.4057 | 66.791 | 68.073 | 97.399 | 98.6956 | 30.5818 | 29.7413 | 2.6741 | 546.3587 | 457.1309 | 102.8405 | 0.90502 | 1.0107 | 0.85172 | 0.82567 | 0.8356 | -0.00062 | 66.7088 | 152.6465 | 1.222 | 0.83778 | 0.00156 | -0.09275 | -1.3006
0.08708 | 306.4355 | 1264.6179 | 63.9618 | 21.9276 | 28.6403 | 110.3816 | 31.4024 | 67.3144 | 68.0759 | 97.1866 | 98.69 | 31.212 | 30.7439 | 3.6244 | 551.4749 | 471.7168 | 102.9178 | 0.9259 | 1.0449 | 0.85194 | 0.82567 | 0.8356 | -0.00062 | 66.7257 | 154.9317 | 1.2622 | 0.83789 | 0.00159 | -0.10602 | -1.3137
0.08736 | 306.4357 | 1357.4704 | 63.8162 | 21.9393 | 28.6553 | 110.6213 | 31.4149 | 66.9898 | 68.1206 | 97.2253 | 98.6947 | 32.7841 | 32.1348 | 2.0142 | 560.3144 | 487.2724 | 102.8852 | 0.94701 | 0.93681 | 0.85186 | 0.82567 | 0.8356 | -0.00062 | 66.7489 | 157.2012 | 1.3047 | 0.83722 | 0.00161 | -0.0258 | -1.2345
0.08763 | 306.436 | 1451.7179 | 63.8255 | 21.9404 | 28.667 | 111.0169 | 31.4318 | 66.9606 | 68.1476 | 96.8602 | 98.6911 | 30.3249 | 33.556 | 6.9241 | 565.1852 | 502.8524 | 102.9719 | 1.0052 | 1.0936 | 0.85232 | 0.82567 | 0.8356 | -0.00062 | 66.7881 | 158.8189 | 1.3485 | 0.83745 | 0.00163 | -0.05377 | -1.2622
0.08792 | 306.4363 | 1510.923 | 63.9818 | 21.9348 | 28.6893 | 111.5426 | 31.4419 | 67.2605 | 68.1964 | 96.5242 | 98.6903 | 30.9503 | 34.9775 | 11.0662 | 567.7217 | 512.6271 | 103.1288 | 1.0192 | 1.1596 | 0.85233 | 0.82567 | 0.8356 | -0.00062 | 66.8421 | 160.649 | 1.3909 | 0.83742 | 0.00165 | -0.04986 | -1.2583
0.08819 | 306.4366 | 1547.5448 | 63.788 | 21.928 | 28.7121 | 112.2488 | 31.4388 | 66.8554 | 68.2268 | 96.5595 | 98.6924 | 32.3252 | 36.4135 | 8.1733 | 571.9822 | 516.6689 | 103.2517 | 1.099 | 1.4412 | 0.85132 | 0.82567 | 0.8356 | -0.00062 | 66.8848 | 162.5797 | 1.4239 | 0.8379 | 0.00167 | -0.10703 | -1.3148
0.08847 | 306.4368 | 1561.9053 | 63.905 | 21.9506 | 28.7553 | 113.1041 | 31.4319 | 66.9392 | 68.2574 | 96.488 | 98.6866 | 36.1717 | 38.3296 | 10.9842 | 569.333 | 519.2545 | 103.137 | 1.146 | 1.4723 | 0.85132 | 0.82567 | 0.8356 | -0.00062 | 66.9392 | 163.2626 | 1.4446 | 0.83792 | 0.00167 | -0.11004 | -1.3178
0.08874 | 306.4371 | 1587.5482 | 64.0783 | 21.938 | 28.7685 | 114.0353 | 31.4485 | 67.3872 | 68.2855 | 96.2896 | 98.6896 | 36.7045 | 39.3386 | 11.6075 | 570.4945 | 520.5752 | 103.3172 | 1.212 | 1.6604 | 0.85189 | 0.82567 | 0.8356 | -0.00062 | 67.0071 | 163.398 | 1.4526 | 0.83697 | 0.00167 | 0.0031 | -1.2061
0.08902 | 306.4374 | 1625.9905 | 63.8573 | 21.9349 | 28.808 | 115.3382 | 31.4308 | 66.8398 | 68.3188 | 96.2528 | 98.6953 | 37.8443 | 40.7371 | 11.8334 | 568.926 | 526.9965 | 103.3307 | 1.2763 | 1.6565 | 0.85221 | 0.82567 | 0.8356 | -0.00062 | 67.0558 | 163.2621 | 1.4561 | 0.83701 | 0.00167 | -0.00144 | -1.2105
0.0893 | 306.4377 | 1666.1215 | 63.9697 | 21.9124 | 28.8398 | 116.2605 | 31.4635 | 67.0477 | 68.3263 | 96.1955 | 98.6837 | 38.782 | 42.1667 | 13.6212 | 575.7481 | 534.2753 | 103.3915 | 1.293 | 1.7357 | 0.85196 | 0.82567 | 0.8356 | -0.00062 | 67.1336 | 163.453 | 1.4592 | 0.83763 | 0.00167 | -0.0751 | -1.2833
0.08958 | 306.438 | 1702.9654 | 64.1197 | 21.918 | 28.8489 | 117.1833 | 31.478 | 67.5866 | 68.3846 | 96.0289 | 98.6832 | 39.1918 | 44.0504 | 11.4734 | 574.0888 | 539.1755 | 103.534 | 1.4059 | 2.1201 | 0.85175 | 0.82567 | 0.8356 | -0.00062 | 67.1812 | 164.0011 | 1.464 | 0.83797 | 0.00168 | -0.11566 | -1.3234
0.08986 | 306.4382 | 1744.5434 | 64.0632 | 21.9008 | 28.9083 | 119.1597 | 31.5011 | 67.3957 | 68.4297 | 95.4449 | 98.6908 | 43.7093 | 45.0366 | 13.195 | 579.0013 | 546.8312 | 103.2848 | 1.4738 | 1.7952 | 0.85128 | 0.82567 | 0.8356 | -0.00062 | 67.2133 | 164.6416 | 1.4697 | 0.83774 | 0.00169 | -0.08851 | -1.2966
0.09013 | 306.4385 | 1786.1488 | 64.1642 | 21.8967 | 28.9419 | 120.2811 | 31.5102 | 67.524 | 68.5218 | 95.7479 | 98.6899 | 47.6716 | 46.959 | 20.4738 | 572.9447 | 551.032 | 103.2968 | 1.5283 | 2.2081 | 0.85127 | 0.82567 | 0.8356 | -0.00062 | 67.2279 | 164.6786 | 1.4757 | 0.83753 | 0.00169 | -0.0632 | -1.2716
0.09042 | 306.4388 | 1829.1982 | 64.0081 | 21.9099 | 28.9916 | 121.755 | 31.5241 | 67.1174 | 68.6044 | 95.4629 | 98.6925 | 52.6852 | 48.8126 | 19.4048 | 577.6595 | 558.917 | 103.4848 | 1.627 | 2.455 | 0.8519 | 0.82567 | 0.8356 | -0.00062 | 67.2581 | 165.3215 | 1.4823 | 0.83709 | 0.00169 | -0.0102 | -1.2192
0.09069 | 306.4391 | 1818.0068 | 64.2811 | 21.9031 | 29.0494 | 123.1077 | 31.542 | 67.5878 | 68.714 | 95.4183 | 98.6925 | 53.6096 | 50.2474 | 16.5217 | 574.4626 | 556.1694 | 103.6178 | 1.698 | 2.2912 | 0.85179 | 0.82567 | 0.8356 | -0.00062 | 67.2804 | 165.5727 | 1.4847 | 0.83711 | 0.00169 | -0.01274 | -1.2217
0.09097 | 306.4393 | 1789.5421 | 64.1971 | 21.8926 | 29.0673 | 124.5718 | 31.5645 | 67.6263 | 68.8026 | 95.4948 | 98.6889 | 56.8393 | 52.1708 | 17.8086 | 576.985 | 554.6871 | 103.8331 | 1.7778 | 2.2498 | 0.85235 | 0.82567 | 0.8356 | -0.00062 | 67.3007 | 165.7583 | 1.4813 | 0.83773 | 0.0017 | -0.08754 | -1.2956
0.09124 | 306.4396 | 1803.7583 | 64.1565 | 21.885 | 29.1024 | 126.0804 | 31.5727 | 67.2691 | 68.9025 | 95.2087 | 98.6807 | 59.3124 | 52.6424 | 17.4832 | 579.1277 | 552.4868 | 103.711 | 1.8444 | 2.3049 | 0.85239 | 0.82567 | 0.8356 | -0.00062 | 67.3228 | 165.1625 | 1.4698 | 0.83766 | 0.00169 | -0.07835 | -1.2865
0.09152 | 306.4399 | 1805.4135 | 64.4883 | 21.8731 | 29.1536 | 127.0925 | 31.6043 | 67.639 | 69.0058 | 95.4872 | 98.6817 | 61.6161 | 53.5953 | 15.0063 | 577.2271 | 553.3089 | 103.9481 | 1.9197 | 2.709 | 0.85181 | 0.82567 | 0.8356 | -0.00062 | 67.3415 | 164.0235 | 1.4561 | 0.83822 | 0.00168 | -0.14531 | -1.3527
0.0918 | 306.4402 | 1800.5193 | 64.3667 | 21.894 | 29.1685 | 128.01 | 31.6197 | 67.5107 | 69.1046 | 95.2202 | 98.691 | 63.5041 | 54.5534 | 16.773 | 574.5721 | 552.1166 | 103.8525 | 2.013 | 2.6802 | 0.85176 | 0.82567 | 0.8356 | -0.00062 | 67.354 | 163.5297 | 1.4428 | 0.83824 | 0.00167 | -0.14872 | -1.356
0.09208 | 306.4405 | 1805.3782 | 64.3149 | 21.8685 | 29.2165 | 128.9545 | 31.6504 | 67.0536 | 69.2127 | 95.507 | 98.6912 | 66.2824 | 55.5035 | 21.2099 | 572.8779 | 554.289 | 103.8123 | 2.0692 | 3.2113 | 0.85172 | 0.82567 | 0.8356 | -0.00062 | 67.3726 | 163.2386 | 1.4319 | 0.83769 | 0.00167 | -0.08292 | -1.291
0.09236 | 306.4407 | 1802.1632 | 64.5906 | 21.8764 | 29.2621 | 129.8966 | 31.6761 | 67.8188 | 69.3092 | 95.3843 | 98.6808 | 69.3275 | 56.4419 | 22.0882 | 579.9978 | 553.019 | 103.8002 | 2.1441 | 3.3452 | 0.85194 | 0.82567 | 0.8356 | -0.00062 | 67.3684 | 162.8018 | 1.4191 | 0.83764 | 0.00167 | -0.07605 | -1.2842
0.09264 | 306.441 | 1805.3756 | 64.3594 | 21.8823 | 29.2766 | 130.8936 | 31.6913 | 67.7399 | 69.3805 | 95.2698 | 98.6847 | 68.3945 | 57.396 | 18.4205 | 580.469 | 554.2735 | 103.9327 | 2.2278 | 3.2992 | 0.85178 | 0.82567 | 0.8356 | -0.00062 | 67.3744 | 162.1474 | 1.407 | 0.8376 | 0.00166 | -0.07199 | -1.2802
0.09292 | 306.4413 | 1803.7514 | 64.4496 | 21.8872 | 29.332 | 131.7066 | 31.7072 | 67.2399 | 69.4739 | 95.2586 | 98.6912 | 72.1171 | 58.3522 | 14.6546 | 577.1921 | 553.7739 | 104.0704 | 2.2855 | 3.1527 | 0.85069 | 0.82567 | 0.8356 | -0.00062 | 67.3998 | 161.7345 | 1.3904 | 0.83784 | 0.00165 | -0.09993 | -1.3078
0.09319 | 306.4416 | 1803.7632 | 64.6629 | 21.8875 | 29.3674 | 132.6361 | 31.7546 | 68.0577 | 69.5708 | 95.4917 | 98.6907 | 76.5599 | 58.3728 | 19.7172 | 576.6409 | 554.7224 | 103.8795 | 2.3496 | 3.1122 | 0.851 | 0.82567 | 0.8356 | -0.00062 | 67.396 | 161.0005 | 1.378 | 0.83765 | 0.00165 | -0.07814 | -1.2863
0.09347 | 306.4418 | 1805.3475 | 64.5731 | 21.8818 | 29.3953 | 133.3877 | 31.7763 | 67.8348 | 69.6444 | 95.6266 | 98.6899 | 78.9349 | 59.7826 | 16.3846 | 576.6318 | 551.1169 | 104.0326 | 2.3983 | 3.1665 | 0.85093 | 0.82567 | 0.8356 | -0.00062 | 67.4129 | 159.984 | 1.3624 | 0.83661 | 0.00164 | 0.04721 | -1.1624
0.09374 | 306.4421 | 1803.6047 | 64.9318 | 21.8794 | 29.4786 | 134.9645 | 31.8216 | 68.0743 | 69.8453 | 95.8079 | 98.6855 | 81.3643 | 60.2749 | 14.4892 | 576.5995 | 553.9618 | 103.997 | 2.463 | 3.2204 | 0.85145 | 0.82567 | 0.8356 | -0.00062 | 67.436 | 159.5835 | 1.35 | 0.83692 | 0.00163 | 0.00964 | -1.1995
0.09403 | 306.4424 | 1803.7215 | 64.7645 | 21.8813 | 29.4994 | 135.5845 | 31.8787 | 68.0786 | 69.9362 | 95.4765 | 98.6903 | 82.2759 | 59.7987 | 16.3433 | 577.9365 | 549.8966 | 104.0033 | 2.5322 | 3.4051 | 0.85178 | 0.82567 | 0.8356 | -0.00062 | 67.4473 | 158.6652 | 1.3352 | 0.83687 | 0.00162 | 0.01566 | -1.1936
0.0943 | 306.4427 | 1805.3449 | 64.7364 | 21.8794 | 29.5436 | 136.2461 | 31.8961 | 67.5886 | 69.9921 | 95.2969 | 98.6877 | 80.9519 | 60.749 | 17.7913 | 579.593 | 552.0348 | 103.9194 | 2.5862 | 3.5039 | 0.8519 | 0.82567 | 0.8356 | -0.00062 | 67.4733 | 158.0889 | 1.3219 | 0.8374 | 0.00162 | -0.04796 | -1.2564
0.09458 | 306.4429 | 1803.7514 | 65.2398 | 21.8525 | 29.5982 | 136.9588 | 31.9189 | 68.4443 | 70.0854 | 95.3847 | 98.6911 | 80.4435 | 60.7392 | 17.6891 | 580.6117 | 551.6005 | 104.0561 | 2.6365 | 3.5436 | 0.85079 | 0.82567 | 0.8356 | -0.00062 | 67.5133 | 157.2643 | 1.3052 | 0.83775 | 0.00161 | -0.08925 | -1.2972
0.09486 | 306.4432 | 1805.32 | 64.9743 | 21.8624 | 29.6269 | 137.6496 | 31.9363 | 68.3733 | 70.1849 | 95.6744 | 98.6923 | 83.0288 | 61.2282 | 19.9038 | 577.3122 | 552.4475 | 104.195 | 2.6898 | 3.3575 | 0.8512 | 0.82567 | 0.8356 | -0.00062 | 67.5118 | 156.985 | 1.2946 | 0.83784 | 0.00161 | -0.10085 | -1.3086
0.09513 | 306.4435 | 1803.7784 | 64.9801 | 21.861 | 29.6498 | 138.3366 | 31.9905 | 67.715 | 70.2563 | 95.533 | 98.6893 | 86.6681 | 60.7477 | 22.6278 | 573.3939 | 552.0938 | 104.0185 | 2.7459 | 3.2155 | 0.85138 | 0.82567 | 0.8356 | -0.00062 | 67.5354 | 156.5142 | 1.2838 | 0.83678 | 0.0016 | 0.02612 | -1.1832
0.09542 | 306.4438 | 1805.3321 | 65.1183 | 21.8882 | 29.6815 | 138.9698 | 31.9942 | 68.442 | 70.3167 | 95.0693 | 98.6843 | 89.6767 | 61.228 | 22.1341 | 579.0143 | 551.0537 | 103.9992 | 2.7944 | 3.1153 | 0.85173 | 0.82567 | 0.8356 | -0.00062 | 67.5858 | 155.7496 | 1.2737 | 0.83722 | 0.00159 | -0.0264 | -1.2351
0.09569 | 306.4441 | 1802.2463 | 65.2848 | 21.8527 | 29.7461 | 139.5503 | 32.0236 | 68.6684 | 70.3712 | 95.3801 | 98.6936 | 91.0168 | 60.7422 | 17.7677 | 580.5479 | 551.7946 | 104.0152 | 2.8729 | 3.2049 | 0.85177 | 0.82567 | 0.8356 | -0.00062 | 67.6095 | 155.1266 | 1.2633 | 0.83742 | 0.00159 | -0.04978 | -1.2582
0.09597 | 306.4443 | 1805.3438 | 65.0087 | 21.8707 | 29.7793 | 140.1576 | 32.062 | 67.9328 | 70.4864 | 95.4028 | 98.6966 | 90.0004 | 60.741 | 16.8559 | 580.023 | 553.3421 | 103.9636 | 2.8966 | 3.2944 | 0.85117 | 0.82567 | 0.8356 | -0.00062 | 67.6296 | 154.6652 | 1.2526 | 0.83777 | 0.00158 | -0.09258 | -1.3004
0.09625 | 306.4446 | 1802.1795 | 65.3594 | 21.8865 | 29.8122 | 140.673 | 32.0836 | 68.6151 | 70.5623 | 95.451 | 98.6851 | 92.841 | 60.7437 | 16.8436 | 575.8946 | 551.5295 | 104.0774 | 2.926 | 3.5086 | 0.8508 | 0.82567 | 0.8356 | -0.00062 | 67.6622 | 153.851 | 1.2442 | 0.83782 | 0.00157 | -0.0985 | -1.3063
0.09653 | 306.4449 | 1805.3636 | 65.4471 | 21.8911 | 29.8666 | 141.2703 | 32.1086 | 68.5703 | 70.5814 | 95.285 | 98.6848 | 94.3701 | 60.2687 | 16.1654 | 576.7201 | 555.1733 | 104.2481 | 3.0186 | 3.5373 | 0.85082 | 0.82567 | 0.8356 | -0.00062 | 67.6913 | 153.5839 | 1.2371 | 0.83724 | 0.00157 | -0.02893 | -1.2375
0.0968 | 306.4452 | 1803.709 | 65.2954 | 21.8699 | 29.8869 | 141.7736 | 32.1174 | 67.9898 | 70.6685 | 95.2798 | 98.691 | 93.8108 | 60.2671 | 17.6704 | 576.7793 | 553.6486 | 104.2395 | 3.0285 | 3.5563 | 0.85149 | 0.82567 | 0.8356 | -0.00062 | 67.7199 | 153.2381 | 1.2322 | 0.8369 | 0.00157 | 0.01186 | -1.1972
0.09708 | 306.4454 | 1805.3239 | 65.5631 | 21.8967 | 29.931 | 142.2804 | 32.1595 | 68.9664 | 70.7504 | 95.5708 | 98.6889 | 95.5608 | 60.7382 | 16.6403 | 577.0622 | 553.3944 | 104.091 | 3.1096 | 3.2295 | 0.85135 | 0.82567 | 0.8356 | -0.00062 | 67.7611 | 152.6367 | 1.2258 | 0.83695 | 0.00156 | 0.00571 | -1.2033
0.09736 | 306.4457 | 1802.3262 | 65.6719 | 21.8769 | 29.9671 | 142.8102 | 32.1848 | 69.0276 | 70.8514 | 95.6127 | 98.6935 | 94.2443 | 60.7478 | 17.2115 | 578.2437 | 551.8412 | 104.1143 | 3.1056 | 3.2278 | 0.85153 | 0.82567 | 0.8356 | -0.00062 | 67.7748 | 152.142 | 1.2195 | 0.83762 | 0.00155 | -0.07397 | -1.282
0.09763 | 306.446 | 1805.4165 | 65.7398 | 21.8904 | 30.0512 | 143.795 | 32.2403 | 69.0881 | 70.9938 | 95.6781 | 98.6909 | 95.146 | 60.2819 | 19.4804 | 580.166 | 552.9874 | 104.2359 | 3.1571 | 3.256 | 0.85078 | 0.82567 | 0.8356 | -0.00062 | 67.8218 | 152.1175 | 1.2126 | 0.83751 | 0.00155 | -0.06146 | -1.2696
0.09792 | 306.4463 | 1802.1144 | 65.7572 | 21.8865 | 30.072 | 144.4094 | 32.2652 | 69.2651 | 71.0848 | 95.5296 | 98.6939 | 96.6629 | 60.7335 | 23.6152 | 577.209 | 550.652 | 104.0481 | 3.1924 | 3.3547 | 0.85108 | 0.82567 | 0.8356 | -0.00062 | 67.843 | 151.6506 | 1.2102 | 0.83769 | 0.00155 | -0.08195 | -1.2899
0.09819 | 306.4466 | 1806.9582 | 65.7102 | 21.8829 | 30.1122 | 144.9342 | 32.3072 | 68.5676 | 71.1529 | 95.1412 | 98.7014 | 99.1427 | 61.2245 | 21.3978 | 574.6092 | 549.4208 | 104.1232 | 3.2329 | 3.5427 | 0.85126 | 0.82567 | 0.8356 | -0.00062 | 67.9209 | 151.2313 | 1.2063 | 0.83701 | 0.00154 | -0.00139 | -1.2103
0.09847 | 306.4468 | 1802.1138 | 65.8875 | 21.9094 | 30.1598 | 145.5139 | 32.3286 | 69.5012 | 71.2389 | 95.3233 | 98.6889 | 100.2158 | 61.2292 | 22.4422 | 573.8005 | 553.486 | 104.0772 | 3.3271 | 3.5662 | 0.8513 | 0.82567 | 0.8356 | -0.00062 | 67.9611 | 151.3247 | 1.2034 | 0.83733 | 0.00155 | -0.03959 | -1.248
0.09874 | 306.4471 | 1805.3976 | 65.852 | 21.9148 | 30.1996 | 146.0792 | 32.3539 | 69.6203 | 71.3034 | 95.3345 | 98.6929 | 99.1502 | 61.2285 | 20.9956 | 579.3051 | 554.4557 | 104.1253 | 3.3362 | 3.4567 | 0.85184 | 0.82567 | 0.8356 | -0.00062 | 68.016 | 150.4697 | 1.2005 | 0.83755 | 0.00154 | -0.06544 | -1.2736
0.09902 | 306.4474 | 1802.1793 | 65.7535 | 21.8974 | 30.2326 | 146.7486 | 32.3817 | 68.7548 | 71.3783 | 95.5005 | 98.6889 | 96.718 | 61.7103 | 20.8999 | 580.1769 | 552.7736 | 104.242 | 3.3657 | 3.2854 | 0.85135 | 0.82567 | 0.8356 | -0.00062 | 68.0323 | 150.8156 | 1.199 | 0.8376 | 0.00154 | -0.07233 | -1.2804
0.0993 | 306.4477 | 1805.3888 | 66.1591 | 21.9246 | 30.2984 | 147.3662 | 32.4119 | 69.6513 | 71.4613 | 95.2655 | 98.6844 | 98.6303 | 61.2252 | 20.3853 | 576.4705 | 550.5339 | 104.2943 | 3.3901 | 3.1753 | 0.85097 | 0.82567 | 0.8356 | -0.00062 | 68.0647 | 150.5945 | 1.1957 | 0.83814 | 0.00154 | -0.13606 | -1.3433
0.09958 | 306.4479 | 1802.1668 | 66.0763 | 21.9267 | 30.3112 | 148.1011 | 32.4375 | 69.6759 | 71.5132 | 95.0677 | 98.6899 | 100.955 | 61.2273 | 18.4223 | 576.8759 | 551.0009 | 104.1596 | 3.4441 | 3.1367 | 0.85132 | 0.82567 | 0.8356 | -0.00062 | 68.1111 | 150.0076 | 1.1942 | 0.83769 | 0.00153 | -0.08223 | -1.2901
0.09986 | 306.4482 | 1805.3495 | 66.0326 | 21.9246 | 30.3516 | 148.7598 | 32.4693 | 69.1758 | 71.5844 | 95.4641 | 98.6906 | 101.5092 | 61.7149 | 17.3082 | 577.6976 | 551.9525 | 104.2632 | 3.5084 | 3.4556 | 0.85127 | 0.82567 | 0.8356 | -0.00062 | 68.149 | 149.9612 | 1.1922 | 0.83734 | 0.00153 | -0.04095 | -1.2494
0.10013 | 306.4485 | 1803.7147 | 66.3544 | 21.9435 | 30.3993 | 149.2231 | 32.4915 | 69.7616 | 71.6414 | 95.5364 | 98.6869 | 100.6635 | 61.2174 | 19.8514 | 575.7245 | 551.3452 | 104.2548 | 3.5119 | 3.6067 | 0.85182 | 0.82567 | 0.8356 | -0.00062 | 68.1941 | 149.6572 | 1.1918 | 0.83771 | 0.00153 | -0.08472 | -1.2926
0.10041 | 306.4488 | 1805.3194 | 66.2513 | 21.9321 | 30.4286 | 149.8477 | 32.4851 | 69.6864 | 71.725 | 95.4173 | 98.6856 | 104.0168 | 61.7116 | 24.9287 | 576.9669 | 554.1891 | 104.1972 | 3.5525 | 3.7962 | 0.85154 | 0.82567 | 0.8356 | -0.00062 | 68.239 | 149.5766 | 1.19 | 0.8377 | 0.00153 | -0.08395 | -1.2918
0.10069 | 306.4491 | 1803.7429 | 66.0576 | 21.9456 | 30.4592 | 150.391 | 32.5206 | 69.9062 | 71.7777 | 95.2165 | 98.6874 | 100.186 | 62.1806 | 20.3146 | 579.8431 | 553.8189 | 104.2592 | 3.5832 | 3.741 | 0.85073 | 0.82567 | 0.8356 | -0.00062 | 68.2759 | 148.9089 | 1.1882 | 0.83826 | 0.00152 | -0.15004 | -1.3571
0.10097 | 306.4493 | 1803.8823 | 66.455 | 21.9373 | 30.4872 | 150.9047 | 32.5486 | 70.131 | 71.8679 | 95.0376 | 98.6757 | 101.019 | 61.7181 | 17.2415 | 577.8108 | 553.7941 | 104.1907 | 3.6194 | 3.6061 | 0.85119 | 0.82567 | 0.8356 | -0.00062 | 68.3229 | 149.0934 | 1.1878 | 0.838 | 0.00152 | -0.11944 | -1.3269
0.10125 | 306.4496 | 1802.274 | 66.4341 | 21.945 | 30.555 | 151.4134 | 32.5602 | 70.0726 | 71.9407 | 95.2699 | 98.6886 | 103.8669 | 61.7137 | 20.7023 | 577.9058 | 553.5989 | 104.2203 | 3.6865 | 3.4024 | 0.85115 | 0.82567 | 0.8356 | -0.00062 | 68.3518 | 149.0928 | 1.1889 | 0.83723 | 0.00152 | -0.02781 | -1.2364
0.10152 | 306.4499 | 1803.7197 | 66.606 | 21.9549 | 30.6307 | 152.4569 | 32.5993 | 70.2331 | 72.06 | 95.492 | 98.6863 | 104.5633 | 61.7064 | 21.8424 | 572.3612 | 551.309 | 104.2192 | 3.6893 | 3.4442 | 0.85185 | 0.82567 | 0.8356 | -0.00062 | 68.3958 | 148.5556 | 1.1898 | 0.83771 | 0.00152 | -0.08467 | -1.2925
0.1018 | 306.4502 | 1803.7373 | 66.6512 | 21.9722 | 30.6696 | 153.0142 | 32.6313 | 70.1728 | 72.1246 | 95.3131 | 98.6833 | 105.7065 | 61.7147 | 18.4354 | 578.3978 | 550.2228 | 104.1967 | 3.7371 | 3.5423 | 0.85187 | 0.82567 | 0.8356 | -0.00062 | 68.4429 | 148.7429 | 1.1919 | 0.83772 | 0.00152 | -0.08562 | -1.2935
0.10208 | 306.4504 | 1805.2958 | 66.6389 | 21.9907 | 30.6917 | 153.4132 | 32.6652 | 70.4152 | 72.1922 | 95.3556 | 98.6853 | 104.545 | 61.7207 | 18.306 | 580.435 | 552.9471 | 104.1887 | 3.7304 | 3.553 | 0.85069 | 0.82567 | 0.8356 | -0.00062 | 68.5187 | 148.3834 | 1.1901 | 0.83845 | 0.00151 | -0.17305 | -1.3798
0.10236 | 306.4507 | 1803.7794 | 66.8483 | 21.9903 | 30.7238 | 153.7968 | 32.6856 | 70.8468 | 72.2399 | 95.1323 | 98.6911 | 101.2088 | 61.7073 | 21.9191 | 576.6095 | 550.9859 | 104.1046 | 3.7654 | 3.6451 | 0.85122 | 0.82567 | 0.8356 | -0.00062 | 68.5863 | 148.3065 | 1.193 | 0.83849 | 0.00151 | -0.17744 | -1.3842
0.10263 | 306.451 | 1803.7477 | 66.8045 | 22.0019 | 30.7537 | 154.2312 | 32.7007 | 70.2405 | 72.3071 | 95.5543 | 98.6814 | 102.9531 | 61.7192 | 21.8989 | 575.3822 | 550.6142 | 104.3021 | 3.8286 | 3.5441 | 0.85118 | 0.82567 | 0.8356 | -0.00062 | 68.6124 | 148.083 | 1.193 | 0.83736 | 0.00151 | -0.04289 | -1.2512
0.10291 | 306.4513 | 1802.1759 | 66.9696 | 22.0258 | 30.809 | 154.6226 | 32.7159 | 70.6871 | 72.3534 | 95.5662 | 98.6844 | 104.1316 | 61.7107 | 21.8478 | 578.5845 | 552.1933 | 104.2472 | 3.8287 | 3.5059 | 0.85179 | 0.82567 | 0.8356 | -0.00062 | 68.6598 | 147.8058 | 1.1958 | 0.8379 | 0.00151 | -0.10806 | -1.3156
0.10319 | 306.4516 | 1806.8245 | 67.0965 | 22.029 | 30.8372 | 155.0232 | 32.7353 | 70.9502 | 72.4138 | 95.0149 | 98.6876 | 106.9296 | 61.7181 | 24.8728 | 576.4537 | 551.7045 | 104.2132 | 3.8821 | 3.159 | 0.85188 | 0.82567 | 0.8356 | -0.00062 | 68.699 | 147.8204 | 1.197 | 0.8379 | 0.00151 | -0.10819 | -1.3157
0.10347 | 306.4518 | 1802.1079 | 66.93 | 22.0288 | 30.87 | 155.4175 | 32.7308 | 70.4073 | 72.4955 | 95.0426 | 98.701 | 103.1985 | 61.7173 | 23.3388 | 576.527 | 552.5272 | 104.2002 | 3.8761 | 3.1682 | 0.85083 | 0.82567 | 0.8356 | -0.00062 | 68.74 | 147.4162 | 1.1968 | 0.83853 | 0.0015 | -0.18237 | -1.389
0.10374 | 306.4521 | 1806.9291 | 67.2127 | 22.0426 | 30.9044 | 155.8518 | 32.7744 | 70.9819 | 72.5845 | 95.3274 | 98.6877 | 97.6701 | 61.7116 | 19.9626 | 579.0189 | 553.3519 | 104.2827 | 3.9364 | 3.4174 | 0.85082 | 0.82567 | 0.8356 | -0.00062 | 68.7973 | 147.7802 | 1.1974 | 0.83863 | 0.00151 | -0.19419 | -1.4007
0.10402 | 306.4524 | 1803.625 | 67.2712 | 22.0532 | 30.953 | 156.193 | 32.8074 | 71.0753 | 72.6597 | 95.2756 | 98.6862 | 93.2237 | 61.7133 | 19.7504 | 580.6007 | 553.4731 | 104.3176 | 3.936 | 3.3742 | 0.85132 | 0.82567 | 0.8356 | -0.00062 | 68.8366 | 147.4703 | 1.1992 | 0.83762 | 0.0015 | -0.07413 | -1.2821
0.1043 | 306.4527 | 1806.9469 | 67.1275 | 22.0477 | 30.9719 | 156.5995 | 32.8244 | 70.5635 | 72.7072 | 95.4653 | 98.6831 | 92.6917 | 61.2312 | 21.2114 | 577.7074 | 551.703 | 104.3211 | 3.9705 | 3.7619 | 0.85172 | 0.82567 | 0.8356 | -0.00062 | 68.8827 | 147.2149 | 1.1999 | 0.83766 | 0.0015 | -0.07835 | -1.2862
0.10458 | 306.4529 | 1803.7528 | 67.2656 | 22.0586 | 31.0143 | 156.8861 | 32.8441 | 71.0686 | 72.7613 | 95.4103 | 98.6894 | 88.8839 | 61.7097 | 15.8977 | 573.711 | 551.8588 | 104.2474 | 3.9945 | 3.8077 | 0.8519 | 0.82567 | 0.8356 | -0.00062 | 68.9268 | 147.0694 | 1.2019 | 0.83818 | 0.0015 | -0.14117 | -1.3483
0.10486 | 306.4532 | 1803.7393 | 67.4159 | 22.0586 | 31.0632 | 157.206 | 32.8462 | 71.2477 | 72.8233 | 95.1324 | 98.6789 | 85.5587 | 61.7312 | 19.878 | 578.6668 | 550.8265 | 104.2482 | 4.0043 | 3.6758 | 0.85079 | 0.82567 | 0.8356 | -0.00062 | 68.9663 | 147.2258 | 1.2024 | 0.8386 | 0.0015 | -0.19072 | -1.3973
0.10513 | 306.4535 | 1803.7777 | 67.3141 | 22.0705 | 31.0956 | 157.5326 | 32.8749 | 70.8445 | 72.8702 | 95.1006 | 98.6875 | 85.0575 | 61.718 | 17.9024 | 578.9348 | 550.8047 | 104.1779 | 4.0445 | 3.4627 | 0.85116 | 0.82567 | 0.8356 | -0.00062 | 69.0272 | 146.941 | 1.204 | 0.83879 | 0.0015 | -0.21416 | -1.4204
0.10542 | 306.4538 | 1803.7209 | 67.4278 | 22.0908 | 31.1292 | 157.8919 | 32.8995 | 71.4412 | 72.9822 | 95.5342 | 98.6937 | 81.4978 | 62.1859 | 21.9808 | 579.8337 | 548.7856 | 104.3442 | 4.077 | 3.368 | 0.85114 | 0.82567 | 0.8356 | -0.00062 | 69.0652 | 146.8228 | 1.2061 | 0.83773 | 0.00149 | -0.08776 | -1.2955
0.10569 | 306.4541 | 1803.7445 | 67.5397 | 22.1073 | 31.1977 | 158.5755 | 32.9155 | 70.9383 | 73.0658 | 95.3855 | 98.6931 | 80.1223 | 61.7224 | 25.4453 | 576.0879 | 551.7713 | 104.2205 | 4.0813 | 3.433 | 0.85136 | 0.82567 | 0.8356 | -0.00062 | 69.1005 | 147.1698 | 1.2075 | 0.83812 | 0.0015 | -0.13341 | -1.3407
0.10597 | 306.4543 | 1802.1344 | 67.3911 | 22.1206 | 31.2388 | 158.8886 | 32.9385 | 71.4124 | 73.11 | 95.2305 | 98.6837 | 79.3396 | 61.7094 | 23.3045 | 577.8056 | 548.3144 | 104.1754 | 4.105 | 3.5191 | 0.85186 | 0.82567 | 0.8356 | -0.00062 | 69.1573 | 146.5451 | 1.2111 | 0.83814 | 0.00149 | -0.13663 | -1.3438
0.10624 | 306.4546 | 1803.7204 | 67.8517 | 22.1442 | 31.2623 | 159.214 | 32.9625 | 71.5785 | 73.1758 | 95.3051 | 98.6941 | 78.6278 | 62.1857 | 23.023 | 576.4656 | 551.8189 | 104.3301 | 4.1196 | 3.6638 | 0.85169 | 0.82567 | 0.8356 | -0.00062 | 69.2532 | 147.101 | 1.2127 | 0.83842 | 0.0015 | -0.17009 | -1.3769
0.10652 | 306.4549 | 1803.7657 | 67.8948 | 22.1531 | 31.2967 | 159.4895 | 32.9782 | 71.188 | 73.211 | 95.3102 | 98.6942 | 76.6867 | 62.1873 | 23.5578 | 575.5634 | 548.2233 | 104.2201 | 4.1528 | 3.65 | 0.85112 | 0.82567 | 0.8356 | -0.00062 | 69.2995 | 147.1955 | 1.2162 | 0.83894 | 0.0015 | -0.23171 | -1.4378
0.1068 | 306.4552 | 1803.7849 | 67.7186 | 22.1552 | 31.3348 | 159.8094 | 32.9949 | 71.3696 | 73.2835 | 95.4207 | 98.6893 | 76.3651 | 61.7114 | 21.7017 | 576.2589 | 551.6326 | 104.2779 | 4.1742 | 3.5714 | 0.85142 | 0.82567 | 0.8356 | -0.00062 | 69.352 | 146.5996 | 1.2178 | 0.8388 | 0.00149 | -0.21456 | -1.4208
0.10708 | 306.4554 | 1805.157 | 67.9383 | 22.1717 | 31.3587 | 160.0241 | 33.0117 | 71.663 | 73.3379 | 95.4186 | 98.6875 | 73.7193 | 61.7082 | 21.3969 | 579.8235 | 551.5963 | 104.3487 | 4.1732 | 3.3455 | 0.85186 | 0.82567 | 0.8356 | -0.00062 | 69.3866 | 146.9433 | 1.2222 | 0.83827 | 0.00149 | -0.15138 | -1.3584
0.10736 | 306.4557 | 1803.7581 | 68.1116 | 22.1964 | 31.4096 | 160.3638 | 33.0391 | 71.5788 | 73.3885 | 95.3561 | 98.693 | 74.6158 | 62.1896 | 21.2707 | 578.5995 | 552.024 | 104.465 | 4.1836 | 3.2393 | 0.85137 | 0.82567 | 0.8356 | -0.00062 | 69.4367 | 147.0204 | 1.2214 | 0.8386 | 0.0015 | -0.1911 | -1.3976
0.10763 | 306.456 | 1805.1099 | 67.9761 | 22.1906 | 31.4504 | 160.6483 | 33.0498 | 71.5793 | 73.4477 | 94.9428 | 98.6865 | 73.7869 | 61.7211 | 20.3333 | 573.8896 | 551.8143 | 104.2691 | 4.213 | 3.2263 | 0.85083 | 0.82567 | 0.8356 | -0.00062 | 69.4926 | 146.787 | 1.2249 | 0.83906 | 0.00149 | -0.24554 | -1.4514
0.10792 | 306.4563 | 1803.7385 | 68.0186 | 22.2019 | 31.4701 | 160.9067 | 33.0626 | 71.7594 | 73.5464 | 95.1214 | 98.6823 | 74.1667 | 61.7294 | 19.0619 | 574.3051 | 547.5969 | 104.2884 | 4.234 | 3.3317 | 0.85131 | 0.82567 | 0.8356 | -0.00062 | 69.533 | 146.7467 | 1.2276 | 0.83859 | 0.00149 | -0.18954 | -1.3961
0.10819 | 306.4565 | 1805.376 | 68.132 | 22.2077 | 31.5123 | 161.2268 | 33.0806 | 71.9841 | 73.6111 | 95.5916 | 98.6925 | 75.822 | 62.1752 | 20.6906 | 577.7008 | 550.0711 | 104.4046 | 4.2298 | 3.6282 | 0.8514 | 0.82567 | 0.8356 | -0.00062 | 69.5796 | 146.8615 | 1.231 | 0.8381 | 0.00149 | -0.1313 | -1.3386
0.10847 | 306.4568 | 1803.7469 | 68.037 | 22.222 | 31.535 | 161.423 | 33.0989 | 71.6567 | 73.6541 | 95.2878 | 98.6828 | 78.4286 | 61.71 | 24.4502 | 579.3721 | 549.0481 | 104.2856 | 4.2321 | 3.8615 | 0.85147 | 0.82567 | 0.8356 | -0.00062 | 69.6313 | 146.9247 | 1.232 | 0.8386 | 0.00149 | -0.19128 | -1.3978
0.10875 | 306.4571 | 1803.7677 | 68.1363 | 22.2286 | 31.5853 | 161.6904 | 33.1155 | 71.7168 | 73.7209 | 95.1671 | 98.6938 | 78.8523 | 61.7166 | 21.8132 | 577.3107 | 548.4532 | 104.2965 | 4.2639 | 3.7309 | 0.85119 | 0.82567 | 0.8356 | -0.00062 | 69.6943 | 146.666 | 1.2342 | 0.83873 | 0.00149 | -0.20696 | -1.4133
0.10902 | 306.4574 | 1805.3644 | 68.3832 | 22.239 | 31.6121 | 161.957 | 33.1319 | 72.2205 | 73.7855 | 95.127 | 98.6909 | 76.9095 | 61.6999 | 18.5411 | 577.8465 | 547.979 | 104.2751 | 4.2613 | 3.5282 | 0.85078 | 0.82567 | 0.8356 | -0.00062 | 69.7396 | 147.1001 | 1.2349 | 0.83883 | 0.00149 | -0.21815 | -1.4244
0.1093 | 306.4577 | 1803.7669 | 68.3095 | 22.2567 | 31.6479 | 162.3121 | 33.1537 | 71.9588 | 73.8187 | 95.2855 | 98.6907 | 78.8044 | 61.7142 | 21.6802 | 577.6951 | 549.9893 | 104.1904 | 4.2976 | 3.403 | 0.85089 | 0.82567 | 0.8356 | -0.00062 | 69.7878 | 146.8708 | 1.2392 | 0.83857 | 0.00149 | -0.18788 | -1.3944
0.10958 | 306.4579 | 1804.6619 | 68.5078 | 22.2812 | 31.735 | 162.7915 | 33.1903 | 72.3087 | 73.9116 | 95.4288 | 98.6866 | 85.6508 | 61.7129 | 23.0608 | 575.6077 | 551.4488 | 104.1379 | 4.3006 | 3.4222 | 0.85175 | 0.82567 | 0.8356 | -0.00062 | 69.8247 | 146.681 | 1.2425 | 0.83819 | 0.00149 | -0.14226 | -1.3494
0.10986 | 306.4582 | 1803.7302 | 68.5376 | 22.2976 | 31.7534 | 162.9586 | 33.1911 | 72.0933 | 73.968 | 95.4821 | 98.687 | 95.6091 | 61.7189 | 17.2768 | 576.864 | 548.3647 | 104.3305 | 4.3094 | 3.3846 | 0.85164 | 0.82567 | 0.8356 | -0.00062 | 69.8903 | 146.9829 | 1.2452 | 0.83836 | 0.00149 | -0.16239 | -1.3693
0.11013 | 306.4585 | 1803.7651 | 68.5154 | 22.3133 | 31.777 | 163.137 | 33.2153 | 71.8491 | 74.0572 | 95.2227 | 98.6902 | 101.9164 | 61.7104 | 21.6011 | 579.7492 | 549.588 | 104.119 | 4.3448 | 3.5958 | 0.85152 | 0.82567 | 0.8356 | -0.00062 | 69.9665 | 146.8763 | 1.2481 | 0.83925 | 0.00149 | -0.26826 | -1.4739
0.11041 | 306.4588 | 1805.3443 | 68.636 | 22.3074 | 31.817 | 163.3374 | 33.225 | 72.3912 | 74.0855 | 94.9822 | 98.6867 | 101.2559 | 62.1977 | 22.8063 | 578.1611 | 551.398 | 104.1273 | 4.3383 | 3.6349 | 0.85119 | 0.82567 | 0.8356 | -0.00062 | 70.0126 | 146.7898 | 1.252 | 0.83917 | 0.00149 | -0.25878 | -1.4645
0.11069 | 306.459 | 1802.18 | 68.838 | 22.3129 | 31.8524 | 163.5143 | 33.2519 | 72.4965 | 74.1651 | 95.1428 | 98.685 | 103.4456 | 61.243 | 21.6083 | 578.4438 | 548.7126 | 104.0528 | 4.3599 | 3.6183 | 0.85132 | 0.82567 | 0.8356 | -0.00062 | 70.0587 | 146.7228 | 1.2555 | 0.83907 | 0.00149 | -0.24731 | -1.4532
0.11097 | 306.4593 | 1805.3503 | 68.8116 | 22.3161 | 31.8684 | 163.8059 | 33.2773 | 72.1248 | 74.1827 | 95.3933 | 98.6818 | 151.9503 | 61.7117 | 25.1951 | 573.5822 | 549.7542 | 104.0935 | 4.3818 | 3.3777 | 0.85179 | 0.82567 | 0.8356 | -0.00062 | 70.1039 | 146.9559 | 1.2589 | 0.83878 | 0.00149 | -0.21225 | -1.4185
0.11124 | 306.4596 | 1802.1559 | 68.7457 | 22.3234 | 31.911 | 163.9953 | 33.288 | 72.1102 | 74.2454 | 95.3501 | 98.6858 | 208.4112 | 60.7492 | 27.0418 | 577.4024 | 548.1814 | 103.9611 | 4.4002 | 3.3108 | 0.85137 | 0.82567 | 0.8356 | -0.00062 | 70.1557 | 146.9099 | 1.2621 | 0.83895 | 0.00149 | -0.2328 | -1.4388
0.11152 | 306.4599 | 1805.3405 | 68.7796 | 22.3092 | 31.9317 | 164.231 | 33.3039 | 72.4446 | 74.3146 | 95.0244 | 98.6931 | 230.3277 | 61.7173 | 22.1278 | 578.6096 | 548.8436 | 104.3793 | 4.4007 | 3.2181 | 0.85126 | 0.82567 | 0.8356 | -0.00062 | 70.2034 | 146.6307 | 1.2636 | 0.83943 | 0.00149 | -0.29022 | -1.4955
0.1118 | 306.4602 | 1802.1777 | 69.1082 | 22.3253 | 31.9818 | 164.4438 | 33.316 | 72.4985 | 74.3628 | 95.1562 | 98.6881 | 217.25 | 61.2303 | 20.756 | 578.6277 | 549.5772 | 104.4005 | 4.4244 | 3.267 | 0.85137 | 0.82567 | 0.8356 | -0.00062 | 70.2513 | 146.8184 | 1.2675 | 0.83904 | 0.00149 | -0.24409 | -1.45
0.11208 | 306.4604 | 1805.3985 | 68.9966 | 22.3458 | 32.0136 | 164.6527 | 33.3397 | 72.3364 | 74.3974 | 95.2835 | 98.6836 | 202.5675 | 61.7217 | 20.7014 | 577.1608 | 551.1055 | 104.1982 | 4.3943 | 3.6543 | 0.85139 | 0.82567 | 0.8356 | -0.00062 | 70.307 | 146.5886 | 1.2696 | 0.83898 | 0.00149 | -0.23597 | -1.442
0.11236 | 306.4607 | 1803.7056 | 69.0704 | 22.3434 | 32.0327 | 164.8339 | 33.3462 | 72.4562 | 74.4687 | 95.4084 | 98.6846 | 203.9485 | 61.2228 | 21.2987 | 577.721 | 549.9308 | 104.1911 | 4.4404 | 3.6559 | 0.85174 | 0.82567 | 0.8356 | -0.00062 | 70.3452 | 146.7457 | 1.2747 | 0.8391 | 0.00149 | -0.25112 | -1.4569
0.11263 | 306.461 | 1805.3126 | 69.1876 | 22.3586 | 32.0583 | 165.0339 | 33.3644 | 72.7128 | 74.5156 | 95.509 | 98.6918 | 200.9982 | 61.2247 | 16.875 | 575.2975 | 548.5391 | 104.3086 | 4.4413 | 3.7418 | 0.85093 | 0.82567 | 0.8356 | -0.00062 | 70.383 | 146.957 | 1.2754 | 0.83916 | 0.00149 | -0.25757 | -1.4633
0.11292 | 306.4613 | 1802.1536 | 69.2666 | 22.3643 | 32.0958 | 165.2884 | 33.3832 | 72.608 | 74.5655 | 95.043 | 98.6916 | 197.9603 | 61.2319 | 18.1791 | 577.151 | 546.9844 | 104.1868 | 4.4276 | 3.5191 | 0.85096 | 0.82567 | 0.8356 | -0.00062 | 70.4417 | 146.9606 | 1.28 | 0.83951 | 0.00149 | -0.30005 | -1.5053
0.11319 | 306.4615 | 1805.3352 | 69.2165 | 22.38 | 32.1274 | 165.5137 | 33.3934 | 72.6096 | 74.6311 | 95.1141 | 98.6979 | 194.8985 | 61.2277 | 18.9979 | 576.9517 | 546.7903 | 103.9266 | 4.457 | 3.4332 | 0.85161 | 0.82567 | 0.8356 | -0.00062 | 70.496 | 146.8201 | 1.2831 | 0.83876 | 0.00149 | -0.2097 | -1.416
0.11347 | 306.4618 | 1803.5876 | 69.5316 | 22.4084 | 32.1909 | 165.9068 | 33.4495 | 72.9208 | 74.7203 | 95.5435 | 98.6864 | 188.6856 | 60.7335 | 22.4993 | 580.0237 | 549.4949 | 104.0503 | 4.4364 | 3.3213 | 0.85178 | 0.82567 | 0.8356 | -0.00062 | 70.5373 | 146.8099 | 1.2874 | 0.83883 | 0.00149 | -0.21854 | -1.4247
0.11375 | 306.4621 | 1803.7453 | 69.3885 | 22.4049 | 32.2232 | 166.0598 | 33.438 | 72.8895 | 74.7462 | 95.5316 | 98.6899 | 179.424 | 61.7083 | 22.883 | 577.5082 | 549.06 | 103.9886 | 4.4572 | 3.3227 | 0.8511 | 0.82567 | 0.8356 | -0.00062 | 70.5892 | 147.0473 | 1.2881 | 0.8395 | 0.00149 | -0.29869 | -1.5039
0.11402 | 306.4624 | 1803.7524 | 69.3849 | 22.4195 | 32.255 | 166.2411 | 33.4657 | 72.9931 | 74.808 | 95.2738 | 98.6919 | 181.4587 | 61.2276 | 25.6129 | 574.762 | 547.0471 | 104.0493 | 4.4639 | 3.4309 | 0.85104 | 0.82567 | 0.8356 | -0.00062 | 70.6825 | 146.4079 | 1.2921 | 0.83971 | 0.00148 | -0.32327 | -1.5282
0.1143 | 306.4627 | 1805.1857 | 69.6583 | 22.4371 | 32.2688 | 166.4246 | 33.4877 | 73.0379 | 74.8568 | 95.2666 | 98.6879 | 178.7974 | 61.2327 | 23.5701 | 577.3836 | 548.7354 | 104.0961 | 4.4637 | 3.6379 | 0.85111 | 0.82567 | 0.8356 | -0.00062 | 70.7223 | 146.46 | 1.2944 | 0.83907 | 0.00148 | -0.2469 | -1.4527
0.11458 | 306.4629 | 1803.7564 | 69.5899 | 22.4432 | 32.3161 | 166.6073 | 33.4791 | 73.1413 | 74.9242 | 95.3256 | 98.6893 | 176.5871 | 61.2393 | 23.2543 | 576.8072 | 546.7747 | 103.9935 | 4.4683 | 3.6267 | 0.85137 | 0.82567 | 0.8356 | -0.00062 | 70.7744 | 147.0522 | 1.2986 | 0.83904 | 0.00149 | -0.24406 | -1.45
0.11486 | 306.4632 | 1805.3377 | 69.5537 | 22.4578 | 32.3541 | 166.8245 | 33.4995 | 73.0432 | 74.9681 | 95.4475 | 98.6987 | 171.6387 | 61.2212 | 23.8133 | 578.9525 | 546.4584 | 103.9106 | 4.4994 | 3.3955 | 0.85143 | 0.82567 | 0.8356 | -0.00062 | 70.8105 | 146.3251 | 1.3028 | 0.83914 | 0.00148 | -0.25512 | -1.4609
0.11513 | 306.4635 | 1805.3269 | 69.6847 | 22.4514 | 32.3863 | 166.9965 | 33.4907 | 73.486 | 75.0371 | 95.4118 | 98.6855 | 162.9712 | 61.2222 | 23.5559 | 577.7375 | 545.8609 | 104.0143 | 4.4906 | 3.4065 | 0.85051 | 0.82567 | 0.8356 | -0.00062 | 70.8713 | 146.4773 | 1.3044 | 0.83944 | 0.00148 | -0.29081 | -1.4961
0.11542 | 306.4638 | 1803.8166 | 70.0125 | 22.4579 | 32.4299 | 167.15 | 33.5328 | 73.4371 | 75.0705 | 95.3009 | 98.6894 | 159.6981 | 61.236 | 22.0706 | 577.3695 | 547.7315 | 104.0052 | 4.4971 | 3.2159 | 0.85085 | 0.82567 | 0.8356 | -0.00062 | 70.9187 | 146.6412 | 1.3097 | 0.8395 | 0.00148 | -0.29845 | -1.5037
0.11569 | 306.464 | 1803.8144 | 69.7963 | 22.4807 | 32.4341 | 167.3292 | 33.5281 | 73.0794 | 75.122 | 95.0276 | 98.6931 | 159.5868 | 60.7416 | 20.0892 | 576.097 | 545.6254 | 103.8701 | 4.5154 | 3.1334 | 0.85135 | 0.82567 | 0.8356 | -0.00062 | 70.9645 | 146.5428 | 1.3128 | 0.83864 | 0.00148 | -0.19567 | -1.4021
0.11597 | 306.4643 | 1803.7405 | 69.8433 | 22.4899 | 32.4666 | 167.4717 | 33.545 | 73.2904 | 75.1869 | 95.4308 | 98.6845 | 161.6259 | 61.7145 | 18.3637 | 575.7531 | 547.6399 | 103.9454 | 4.5456 | 3.3813 | 0.85141 | 0.82567 | 0.8356 | -0.00062 | 71.0091 | 146.6094 | 1.3181 | 0.83901 | 0.00148 | -0.23958 | -1.4455
0.11625 | 306.4646 | 1803.7018 | 70.0974 | 22.5099 | 32.5147 | 167.6514 | 33.5577 | 73.6256 | 75.2483 | 95.5178 | 98.6883 | 159.2866 | 61.2333 | 21.1682 | 577.333 | 548.228 | 104.0312 | 4.5327 | 3.5197 | 0.85027 | 0.82567 | 0.8356 | -0.00062 | 71.0481 | 146.6304 | 1.3183 | 0.83952 | 0.00148 | -0.30129 | -1.5065
0.11652 | 306.4649 | 1803.7205 | 70.0411 | 22.5314 | 32.5262 | 167.7649 | 33.5687 | 73.382 | 75.315 | 95.4564 | 98.6895 | 156.1647 | 61.2341 | 25.2637 | 579.2974 | 549.3717 | 103.9487 | 4.553 | 3.7258 | 0.85076 | 0.82567 | 0.8356 | -0.00062 | 71.105 | 146.72 | 1.3243 | 0.83959 | 0.00148 | -0.30953 | -1.5146
0.1168 | 306.4652 | 1803.7164 | 70.008 | 22.5326 | 32.568 | 167.9569 | 33.5788 | 73.263 | 75.358 | 95.2457 | 98.6873 | 146.8611 | 61.2366 | 23.7942 | 577.4062 | 547.3396 | 103.8523 | 4.5665 | 3.7167 | 0.85119 | 0.82567 | 0.8356 | -0.00062 | 71.1538 | 146.5496 | 1.3269 | 0.83852 | 0.00148 | -0.18199 | -1.3886
0.11708 | 306.4654 | 1803.7577 | 70.0813 | 22.5558 | 32.5864 | 168.1056 | 33.5921 | 73.8612 | 75.402 | 95.1757 | 98.6953 | 144.4438 | 61.2196 | 20.5409 | 576.8302 | 545.8035 | 103.8825 | 4.5769 | 3.5487 | 0.85134 | 0.82567 | 0.8356 | -0.00062 | 71.2083 | 146.7112 | 1.3311 | 0.83905 | 0.00148 | -0.24439 | -1.4503
0.11736 | 306.4657 | 1805.3075 | 70.2266 | 22.5839 | 32.6306 | 168.399 | 33.6204 | 73.5384 | 75.4794 | 95.3111 | 98.6933 | 145.0505 | 61.2314 | 22.8694 | 575.2417 | 549.7848 | 103.7822 | 4.581 | 3.3371 | 0.85111 | 0.82567 | 0.8356 | -0.00062 | 71.2425 | 147.0163 | 1.3335 | 0.83949 | 0.00149 | -0.2966 | -1.5019
0.11763 | 306.466 | 1803.7707 | 70.1512 | 22.58 | 32.6669 | 168.5402 | 33.6191 | 73.9331 | 75.5283 | 95.2785 | 98.6911 | 146.6716 | 61.7184 | 22.9819 | 577.5098 | 546.4615 | 103.8581 | 4.6025 | 3.3314 | 0.85084 | 0.82567 | 0.8356 | -0.00062 | 71.2889 | 146.6026 | 1.3376 | 0.83966 | 0.00148 | -0.31782 | -1.5228
0.11791 | 306.4663 | 1805.3354 | 70.3936 | 22.5893 | 32.691 | 168.7011 | 33.6392 | 73.898 | 75.5757 | 95.4544 | 98.6897 | 144.4297 | 61.2259 | 17.9289 | 578.0581 | 546.0893 | 103.9584 | 4.5897 | 3.4412 | 0.8508 | 0.82567 | 0.8356 | -0.00062 | 71.3875 | 147.0934 | 1.3406 | 0.83949 | 0.00149 | -0.29715 | -1.5024
0.11819 | 306.4665 | 1803.6961 | 70.3573 | 22.595 | 32.7296 | 168.8401 | 33.6335 | 73.7367 | 75.643 | 95.3007 | 98.6868 | 143.9293 | 61.2367 | 20.0896 | 578.6507 | 547.5425 | 103.8961 | 4.6031 | 3.5269 | 0.8513 | 0.82567 | 0.8356 | -0.00062 | 71.441 | 147.0025 | 1.3433 | 0.83925 | 0.00149 | -0.26904 | -1.4746
0.11847 | 306.4668 | 1802.1706 | 70.3503 | 22.615 | 32.7565 | 168.9863 | 33.6594 | 74.1234 | 75.6722 | 95.1346 | 98.6965 | 135.9157 | 61.7188 | 22.319 | 578.7708 | 547.616 | 103.9949 | 4.6083 | 3.5222 | 0.85016 | 0.82567 | 0.8356 | -0.00062 | 71.4871 | 146.8741 | 1.3466 | 0.83926 | 0.00148 | -0.26923 | -1.4748
0.11875 | 306.4671 | 1805.3474 | 70.4146 | 22.6053 | 32.8053 | 169.1111 | 33.6583 | 74.2038 | 75.7463 | 95.2564 | 98.6878 | 135.7059 | 61.232 | 23.1828 | 576.9721 | 547.3515 | 104.0079 | 4.5971 | 3.5871 | 0.8504 | 0.82567 | 0.8356 | -0.00062 | 71.5322 | 146.9269 | 1.35 | 0.83975 | 0.00149 | -0.3282 | -1.5331
0.11902 | 306.4674 | 1803.7659 | 70.7032 | 22.6434 | 32.8119 | 169.2699 | 33.6928 | 74.0994 | 75.7653 | 95.3963 | 98.6845 | 137.2068 | 61.2275 | 25.7548 | 575.9241 | 544.592 | 104.004 | 4.6104 | 3.3656 | 0.85072 | 0.82567 | 0.8356 | -0.00062 | 71.5818 | 146.9141 | 1.3558 | 0.83867 | 0.00148 | -0.19968 | -1.4061
0.1193 | 306.4677 | 1803.7513 | 70.575 | 22.6402 | 32.8408 | 169.4321 | 33.6791 | 74.1933 | 75.8242 | 95.4033 | 98.6851 | 136.3909 | 61.2233 | 26.1973 | 576.5333 | 547.2324 | 104.0958 | 4.6281 | 3.3672 | 0.85133 | 0.82567 | 0.8356 | -0.00062 | 71.6159 | 147.0453 | 1.3582 | 0.83893 | 0.00149 | -0.23084 | -1.4369
0.11958 | 306.468 | 1806.8093 | 70.5281 | 22.6578 | 32.8713 | 169.5527 | 33.7002 | 74.2034 | 75.903 | 94.9534 | 98.6897 | 136.3312 | 61.2337 | 22.1709 | 580.0914 | 546.5718 | 104.0233 | 4.6067 | 3.1846 | 0.8511 | 0.82567 | 0.8356 | -0.00062 | 71.6802 | 146.748 | 1.3619 | 0.8393 | 0.00148 | -0.27505 | -1.4806
0.11986 | 306.4682 | 1802.1708 | 70.6698 | 22.681 | 32.8958 | 169.687 | 33.7133 | 74.5319 | 75.9594 | 95.0072 | 98.6865 | 133.202 | 61.722 | 22.6538 | 579.3289 | 548.2461 | 104.008 | 4.6279 | 3.2081 | 0.85083 | 0.82567 | 0.8356 | -0.00062 | 71.7291 | 146.7724 | 1.3641 | 0.83992 | 0.00148 | -0.3487 | -1.5533
0.12013 | 306.4685 | 1805.4949 | 70.7046 | 22.6811 | 32.9214 | 169.8375 | 33.6997 | 74.3206 | 76.0081 | 95.1699 | 98.6827 | 128.8871 | 62.1799 | 21.4737 | 577.7061 | 547.995 | 103.9028 | 4.6478 | 3.3481 | 0.85124 | 0.82567 | 0.8356 | -0.00062 | 71.7673 | 147.0664 | 1.3677 | 0.83972 | 0.00149 | -0.32463 | -1.5295
0.12042 | 306.4688 | 1802.1117 | 70.7019 | 22.6961 | 32.9493 | 169.9468 | 33.7107 | 74.3203 | 76.0537 | 95.4705 | 98.6928 | 128.5493 | 61.7106 | 22.5222 | 575.3035 | 544.9006 | 103.7758 | 4.6499 | 3.8105 | 0.85135 | 0.82567 | 0.8356 | -0.00062 | 71.8073 | 147.2158 | 1.3709 | 0.83949 | 0.00149 | -0.29655 | -1.5018
0.12069 | 306.4691 | 1805.3231 | 70.8117 | 22.7143 | 32.9865 | 170.0808 | 33.7234 | 74.4498 | 76.0859 | 95.4993 | 98.6845 | 128.4495 | 62.186 | 22.4237 | 576.8959 | 546.9963 | 103.8871 | 4.6445 | 3.8028 | 0.85028 | 0.82567 | 0.8356 | -0.00062 | 71.8684 | 147.0348 | 1.372 | 0.83993 | 0.00148 | -0.34955 | -1.5542
0.12097 | 306.4693 | 1803.7295 | 71.0129 | 22.7201 | 33.0156 | 170.2389 | 33.7231 | 74.4499 | 76.1685 | 95.1799 | 98.6804 | 128.4303 | 62.1912 | 21.7409 | 578.1889 | 548.7219 | 103.9206 | 4.6558 | 3.6579 | 0.85051 | 0.82567 | 0.8356 | -0.00062 | 71.9102 | 147.1834 | 1.3776 | 0.84004 | 0.00149 | -0.36292 | -1.5674
0.12125 | 306.4696 | 1805.3336 | 71.15 | 22.7317 | 33.0658 | 170.48 | 33.7542 | 74.6027 | 76.2372 | 95.0133 | 98.6868 | 127.2616 | 62.188 | 18.4101 | 577.7169 | 545.1698 | 103.6908 | 4.6546 | 3.6117 | 0.85127 | 0.82567 | 0.8356 | -0.00062 | 71.9698 | 147.4783 | 1.3809 | 0.83903 | 0.00149 | -0.24265 | -1.4486
0.12152 | 306.4699 | 1803.8231 | 71.0372 | 22.7253 | 33.0938 | 170.6041 | 33.7553 | 74.7108 | 76.2824 | 95.5125 | 98.6875 | 123.3003 | 62.1839 | 20.0253 | 578.2647 | 543.774 | 103.9213 | 4.6657 | 3.4702 | 0.85139 | 0.82567 | 0.8356 | -0.00062 | 72.0083 | 147.3211 | 1.386 | 0.8393 | 0.00149 | -0.27422 | -1.4797
0.1218 | 306.4701 | 1805.3739 | 71.0505 | 22.7545 | 33.1222 | 170.7287 | 33.7787 | 74.3923 | 76.3322 | 95.5662 | 98.68 | 120.2831 | 62.1842 | 23.4701 | 576.8488 | 545.5234 | 103.7138 | 4.6725 | 3.4563 | 0.85024 | 0.82567 | 0.8356 | -0.00062 | 72.0959 | 147.3518 | 1.3863 | 0.8401 | 0.00149 | -0.37003 | -1.5744
0.12208 | 306.4705 | 1802.1751 | 71.3076 | 22.7617 | 33.1566 | 170.8893 | 33.79 | 74.9561 | 76.4011 | 95.4469 | 98.6883 | 120.5608 | 62.6529 | 25.9686 | 575.2497 | 545.5731 | 103.7572 | 4.6631 | 3.5328 | 0.85071 | 0.82567 | 0.8356 | -0.00062 | 72.1487 | 147.6445 | 1.3932 | 0.84023 | 0.00149 | -0.38514 | -1.5893
0.12236 | 306.4707 | 1803.7323 | 71.2688 | 22.7641 | 33.175 | 171.0255 | 33.7997 | 74.6289 | 76.4618 | 95.1334 | 98.6929 | 122.1011 | 62.647 | 22.7491 | 577.4208 | 546.0991 | 103.7276 | 4.6684 | 3.6808 | 0.8513 | 0.82567 | 0.8356 | -0.00062 | 72.2102 | 147.4398 | 1.3972 | 0.83915 | 0.00149 | -0.25681 | -1.4626
0.12263 | 306.471 | 1805.3552 | 71.0657 | 22.7766 | 33.2124 | 171.1543 | 33.8238 | 74.4835 | 76.5105 | 95.1128 | 98.6879 | 123.7389 | 62.6578 | 24.445 | 578.7749 | 545.1988 | 103.7425 | 4.6627 | 3.7437 | 0.85054 | 0.82567 | 0.8356 | -0.00062 | 72.2533 | 147.758 | 1.399 | 0.83964 | 0.00149 | -0.31539 | -1.5204
0.12291 | 306.4713 | 1800.7087 | 71.3333 | 22.7796 | 33.2428 | 171.2756 | 33.8233 | 75.0031 | 76.57 | 95.2557 | 98.6939 | 125.1513 | 63.1364 | 23.7461 | 579.6437 | 544.1364 | 103.7505 | 4.6692 | 3.7929 | 0.85057 | 0.82567 | 0.8356 | -0.00062 | 72.3086 | 148.1177 | 1.4032 | 0.84024 | 0.00149 | -0.38678 | -1.591
0.12319 | 306.4716 | 1805.3329 | 71.3813 | 22.782 | 33.2598 | 171.3657 | 33.8307 | 74.8823 | 76.6005 | 95.3821 | 98.6861 | 119.8409 | 63.1391 | 24.6041 | 577.8821 | 546.6344 | 103.682 | 4.7174 | 3.5405 | 0.85071 | 0.82567 | 0.8356 | -0.00062 | 72.3494 | 147.7154 | 1.4075 | 0.83953 | 0.00149 | -0.30167 | -1.5069
0.12347 | 306.4718 | 1803.7889 | 71.2753 | 22.8172 | 33.2887 | 171.5194 | 33.8276 | 74.6613 | 76.6641 | 95.5135 | 98.6897 | 119.468 | 63.1405 | 23.7678 | 574.7882 | 544.6577 | 103.7084 | 4.6881 | 3.4883 | 0.85132 | 0.82567 | 0.8356 | -0.00062 | 72.4215 | 147.8757 | 1.4143 | 0.83961 | 0.00149 | -0.31083 | -1.5159
0.12374 | 306.4721 | 1805.2235 | 71.4176 | 22.8146 | 33.3203 | 171.5974 | 33.8541 | 75.2647 | 76.699 | 95.1215 | 98.6895 | 118.229 | 62.6565 | 22.3669 | 576.2727 | 546.1581 | 103.9147 | 4.6953 | 3.3691 | 0.85039 | 0.82567 | 0.8356 | -0.00062 | 72.4474 | 148.1955 | 1.4147 | 0.83977 | 0.00149 | -0.33093 | -1.5358
0.12402 | 306.4724 | 1803.7348 | 71.5905 | 22.8201 | 33.3427 | 171.6783 | 33.8659 | 74.983 | 76.713 | 94.9309 | 98.7003 | 120.7184 | 63.1368 | 22.1709 | 576.9813 | 546.9911 | 103.8505 | 4.7412 | 3.42 | 0.85031 | 0.82567 | 0.8356 | -0.00062 | 72.4946 | 148.1587 | 1.4199 | 0.84038 | 0.00149 | -0.40246 | -1.6064
0.1243 | 306.4727 | 1805.1738 | 71.5356 | 22.8329 | 33.3565 | 171.7827 | 33.877 | 74.871 | 76.7644 | 95.2968 | 98.6908 | 120.984 | 62.6544 | 19.3918 | 578.6185 | 545.0901 | 103.7099 | 4.7208 | 3.5422 | 0.85095 | 0.82567 | 0.8356 | -0.00062 | 72.5601 | 148.4156 | 1.4233 | 0.83951 | 0.0015 | -0.29898 | -1.5042
0.12458 | 306.4729 | 1803.7402 | 71.6821 | 22.847 | 33.3873 | 171.8576 | 33.9133 | 75.4759 | 76.8064 | 95.4283 | 98.6859 | 120.931 | 63.6008 | 21.2683 | 577.9865 | 544.825 | 103.8123 | 4.724 | 3.7441 | 0.85132 | 0.82567 | 0.8356 | -0.00062 | 72.5952 | 148.699 | 1.4275 | 0.83946 | 0.0015 | -0.29377 | -1.4991
0.12486 | 306.4732 | 1805.3614 | 71.7047 | 22.8307 | 33.4007 | 172.0063 | 33.9126 | 75.1101 | 76.852 | 95.209 | 98.6931 | 115.1672 | 63.5943 | 25.2361 | 577.4751 | 544.4072 | 103.5823 | 4.7513 | 3.9789 | 0.85121 | 0.82567 | 0.8356 | -0.00062 | 72.6673 | 148.9392 | 1.4303 | 0.84014 | 0.0015 | -0.3746 | -1.5789
0.12514 | 306.4735 | 1803.7508 | 71.777 | 22.8495 | 33.4658 | 172.2231 | 33.9357 | 75.6001 | 76.9579 | 95.2256 | 98.6871 | 113.6742 | 63.6161 | 22.6196 | 576.9819 | 545.6409 | 103.6849 | 4.7612 | 3.8246 | 0.85036 | 0.82567 | 0.8356 | -0.00062 | 72.7022 | 148.6136 | 1.4313 | 0.84053 | 0.0015 | -0.42023 | -1.624
0.12542 | 306.4738 | 1803.7274 | 71.875 | 22.8533 | 33.494 | 172.3561 | 33.9559 | 75.1612 | 77.0248 | 95.1412 | 98.6927 | 116.1256 | 62.6514 | 18.7561 | 575.6459 | 545.0631 | 103.787 | 4.7572 | 3.7273 | 0.85106 | 0.82567 | 0.8356 | -0.00062 | 72.7706 | 149.21 | 1.4375 | 0.84044 | 0.0015 | -0.41053 | -1.6144
0.12569 | 306.4741 | 1805.1931 | 71.7984 | 22.8402 | 33.5078 | 172.4672 | 33.95 | 75.2743 | 77.0757 | 95.2124 | 98.6874 | 117.8736 | 63.1331 | 23.2552 | 578.2268 | 543.5441 | 103.6833 | 4.7361 | 3.6078 | 0.85077 | 0.82567 | 0.8356 | -0.00062 | 72.8736 | 148.9598 | 1.4376 | 0.83969 | 0.0015 | -0.32076 | -1.5257
0.12597 | 306.4743 | 1802.1773 | 72.0489 | 22.8657 | 33.5374 | 172.5776 | 33.9789 | 75.7689 | 77.1286 | 95.2213 | 98.6853 | 112.0984 | 63.1279 | 23.1722 | 579.7975 | 543.4701 | 103.7234 | 4.7535 | 3.5203 | 0.85053 | 0.82567 | 0.8356 | -0.00062 | 72.9263 | 148.7988 | 1.4427 | 0.8404 | 0.0015 | -0.40481 | -1.6088
0.12625 | 306.4746 | 1805.4082 | 72.11 | 22.8602 | 33.5597 | 172.6899 | 33.9819 | 75.2746 | 77.1693 | 95.4407 | 98.6887 | 110.2305 | 62.6547 | 19.556 | 578.1458 | 546.0919 | 103.768 | 4.7577 | 3.5518 | 0.85079 | 0.82567 | 0.8356 | -0.00062 | 72.9613 | 149.1312 | 1.4443 | 0.84014 | 0.0015 | -0.37417 | -1.5785
0.12652 | 306.4749 | 1803.7384 | 71.8349 | 22.8781 | 33.5868 | 172.8029 | 33.9768 | 75.2436 | 77.2238 | 95.2079 | 98.6924 | 106.1655 | 62.6614 | 21.406 | 576.9731 | 544.7804 | 103.6599 | 4.7804 | 3.7525 | 0.85119 | 0.82567 | 0.8356 | -0.00062 | 73.0234 | 149.2466 | 1.4488 | 0.83994 | 0.0015 | -0.35091 | -1.5555
0.1268 | 306.4752 | 1803.7142 | 72.0673 | 22.9051 | 33.613 | 172.9188 | 34.0167 | 75.7924 | 77.2817 | 95.0577 | 98.687 | 100.1554 | 62.6537 | 23.4789 | 575.0472 | 543.2019 | 103.6609 | 4.7686 | 3.7426 | 0.8504 | 0.82567 | 0.8356 | -0.00062 | 73.0921 | 149.2065 | 1.4504 | 0.84025 | 0.0015 | -0.38733 | -1.5915
0.12708 | 306.4754 | 1805.3193 | 72.2694 | 22.9023 | 33.643 | 172.997 | 34.0037 | 75.5738 | 77.3168 | 95.4 | 98.6917 | 96.7532 | 62.6648 | 23.9794 | 575.9784 | 541.6808 | 103.7174 | 4.7853 | 3.6894 | 0.8503 | 0.82567 | 0.8356 | -0.00062 | 73.1262 | 149.3793 | 1.4519 | 0.84065 | 0.0015 | -0.43464 | -1.6382
0.12736 | 306.4757 | 1802.1599 | 72.0131 | 22.9281 | 33.666 | 173.084 | 34.0297 | 75.4735 | 77.3543 | 95.5883 | 98.6856 | 94.8221 | 62.6532 | 24.7937 | 577.6732 | 544.1245 | 103.4943 | 4.7774 | 3.5929 | 0.8508 | 0.82567 | 0.8356 | -0.00062 | 73.1763 | 149.2605 | 1.4574 | 0.8399 | 0.0015 | -0.34565 | -1.5503
0.12764 | 306.476 | 1806.97 | 72.3654 | 22.9287 | 33.6788 | 173.2076 | 34.0205 | 75.8305 | 77.4275 | 95.3654 | 98.6834 | 88.9896 | 63.141 | 26.6151 | 578.0968 | 544.9596 | 103.671 | 4.7842 | 3.4883 | 0.85094 | 0.82567 | 0.8356 | -0.00062 | 73.23 | 149.4203 | 1.4584 | 0.83985 | 0.0015 | -0.33966 | -1.5444
0.12792 | 306.4763 | 1802.1013 | 72.4137 | 22.9208 | 33.7123 | 173.2925 | 34.0566 | 75.6689 | 77.4733 | 94.9458 | 98.6855 | 85.0437 | 63.136 | 23.4085 | 577.7054 | 543.4168 | 103.6905 | 4.7732 | 3.307 | 0.85087 | 0.82567 | 0.8356 | -0.00062 | 73.2692 | 149.1961 | 1.4626 | 0.84036 | 0.0015 | -0.40095 | -1.605
0.12819 | 306.4766 | 1806.9217 | 72.3983 | 22.9479 | 33.7384 | 173.3905 | 34.0474 | 75.6101 | 77.5279 | 95.1018 | 98.6828 | 84.8112 | 63.1324 | 22.8941 | 577.5006 | 544.6034 | 103.7007 | 4.7936 | 3.38 | 0.85078 | 0.82567 | 0.8356 | -0.00062 | 73.3144 | 149.2823 | 1.4646 | 0.84053 | 0.0015 | -0.42039 | -1.6242
0.12847 | 306.4768 | 1802.1717 | 72.34 | 22.9389 | 33.7609 | 173.4919 | 34.0676 | 76.108 | 77.5958 | 95.2058 | 98.6943 | 84.2685 | 62.6611 | 21.8078 | 575.3783 | 546.6619 | 103.6816 | 4.7864 | 3.5766 | 0.85112 | 0.82567 | 0.8356 | -0.00062 | 73.3583 | 149.6715 | 1.4672 | 0.84048 | 0.00151 | -0.41526 | -1.6191
0.12875 | 306.4771 | 1803.7693 | 72.4929 | 22.9362 | 33.789 | 173.6139 | 34.0753 | 75.8067 | 77.6473 | 95.4502 | 98.6856 | 84.0814 | 63.1348 | 22.9796 | 576.4871 | 546.4734 | 103.6035 | 4.7647 | 3.8577 | 0.85135 | 0.82567 | 0.8356 | -0.00062 | 73.4165 | 149.4354 | 1.4695 | 0.84044 | 0.0015 | -0.4097 | -1.6136
0.12903 | 306.4774 | 1803.7517 | 72.5878 | 22.9339 | 33.8376 | 173.821 | 34.0993 | 76.1193 | 77.7395 | 95.2678 | 98.6849 | 86.4817 | 63.1401 | 18.609 | 578.2288 | 544.7033 | 103.7149 | 4.7665 | 3.9072 | 0.85062 | 0.82567 | 0.8356 | -0.00062 | 73.4554 | 149.6278 | 1.4681 | 0.8408 | 0.0015 | -0.45255 | -1.6559
0.1293 | 306.4777 | 1803.7456 | 72.7977 | 22.9453 | 33.8491 | 173.9186 | 34.127 | 76.0902 | 77.7975 | 95.2822 | 98.6876 | 88.0136 | 62.66 | 18.2408 | 580.1995 | 543.2977 | 103.6549 | 4.79 | 3.8731 | 0.85093 | 0.82567 | 0.8356 | -0.00062 | 73.5324 | 149.7648 | 1.472 | 0.84106 | 0.00151 | -0.48408 | -1.6871
0.12958 | 306.4779 | 1803.7693 | 72.8391 | 22.9492 | 33.8864 | 174.0551 | 34.1401 | 75.8817 | 77.8188 | 95.1605 | 98.6925 | 88.0502 | 63.14 | 21.0536 | 576.6478 | 543.2951 | 103.4245 | 4.7709 | 3.5631 | 0.85117 | 0.82567 | 0.8356 | -0.00062 | 73.6066 | 149.6177 | 1.4723 | 0.8404 | 0.0015 | -0.40517 | -1.6091
0.12986 | 306.4782 | 1803.8693 | 72.7025 | 22.978 | 33.9124 | 174.1569 | 34.1237 | 76.0188 | 77.8916 | 95.4816 | 98.6915 | 86.8769 | 63.14 | 21.9948 | 574.4715 | 543.6534 | 103.5943 | 4.773 | 3.5097 | 0.85108 | 0.82567 | 0.8356 | -0.00062 | 73.667 | 149.7029 | 1.4738 | 0.84074 | 0.0015 | -0.44563 | -1.6491
0.13014 | 306.4785 | 1803.7418 | 72.873 | 22.9713 | 33.9105 | 174.2498 | 34.1614 | 76.1241 | 77.9368 | 95.5662 | 98.6926 | 89.4149 | 63.1384 | 23.8064 | 577.1739 | 543.4395 | 103.727 | 4.7836 | 3.526 | 0.85081 | 0.82567 | 0.8356 | -0.00062 | 73.7097 | 150.0569 | 1.4747 | 0.84101 | 0.00151 | -0.47708 | -1.6802
0.13041 | 306.4788 | 1803.7624 | 72.8735 | 23.0004 | 33.9547 | 174.344 | 34.1594 | 76.2671 | 77.9547 | 95.3047 | 98.702 | 97.8199 | 63.1357 | 26.0631 | 577.749 | 545.0336 | 103.6636 | 4.7814 | 3.6509 | 0.85127 | 0.82567 | 0.8356 | -0.00062 | 73.7472 | 149.8772 | 1.476 | 0.84093 | 0.00151 | -0.46818 | -1.6714
0.13069 | 306.4791 | 1803.7373 | 72.7673 | 22.9886 | 33.9667 | 174.4433 | 34.1748 | 76.4335 | 78.0115 | 95.1355 | 98.6858 | 102.8942 | 63.1383 | 23.5121 | 578.4623 | 542.0122 | 103.5742 | 4.78 | 3.7348 | 0.85093 | 0.82567 | 0.8356 | -0.00062 | 73.7923 | 149.5179 | 1.4786 | 0.84071 | 0.0015 | -0.44179 | -1.6453
0.13097 | 306.4793 | 1803.742 | 72.8965 | 22.9958 | 33.9805 | 174.5246 | 34.2003 | 76.5864 | 78.05 | 95.1509 | 98.6887 | 105.3331 | 63.6064 | 24.6977 | 577.1539 | 540.7898 | 103.6673 | 4.7773 | 3.8442 | 0.85044 | 0.82567 | 0.8356 | -0.00062 | 73.859 | 149.8545 | 1.478 | 0.84119 | 0.0015 | -0.49915 | -1.702
0.13125 | 306.4796 | 1803.7046 | 73.0731 | 23.0104 | 34.0245 | 174.608 | 34.1948 | 76.5815 | 78.1035 | 95.2455 | 98.6856 | 102.3457 | 63.6015 | 23.9036 | 577.3456 | 543.818 | 103.7119 | 4.7917 | 3.8351 | 0.85113 | 0.82567 | 0.8356 | -0.00062 | 73.9104 | 150.1783 | 1.4824 | 0.84089 | 0.00151 | -0.46286 | -1.6661
0.13152 | 306.4799 | 1805.3214 | 72.9274 | 23.0062 | 34.0503 | 174.6793 | 34.2328 | 76.5003 | 78.1246 | 95.2581 | 98.6884 | 97.7869 | 63.6094 | 23.3694 | 575.1185 | 541.1791 | 103.5847 | 4.7917 | 3.7724 | 0.85124 | 0.82567 | 0.8356 | -0.00062 | 73.9469 | 149.5947 | 1.4829 | 0.84044 | 0.0015 | -0.40949 | -1.6134
0.1318 | 306.4802 | 1803.7812 | 72.9985 | 23.0287 | 34.0603 | 174.7991 | 34.2567 | 76.6564 | 78.1755 | 95.4602 | 98.687 | 97.2111 | 63.6134 | 23.855 | 575.0463 | 543.643 | 103.399 | 4.7889 | 3.6003 | 0.85019 | 0.82567 | 0.8356 | -0.00062 | 74.0096 | 149.8152 | 1.4846 | 0.84115 | 0.0015 | -0.49461 | -1.6975
0.13208 | 306.4804 | 1805.4016 | 73.2406 | 23.0237 | 34.0987 | 174.8839 | 34.2158 | 76.7862 | 78.2312 | 95.3054 | 98.6896 | 106.6454 | 63.6112 | 22.9409 | 576.9689 | 541.1885 | 103.3839 | 4.7859 | 3.4407 | 0.8508 | 0.82567 | 0.8356 | -0.00062 | 74.0505 | 150.3392 | 1.4879 | 0.84127 | 0.00151 | -0.50832 | -1.711
0.13236 | 306.4807 | 1802.1741 | 73.136 | 23.0354 | 34.108 | 174.9774 | 34.2493 | 76.7641 | 78.2808 | 94.9677 | 98.6932 | 146.8879 | 64.085 | 21.7656 | 579.2169 | 543.5664 | 103.3337 | 4.7924 | 3.3639 | 0.85128 | 0.82567 | 0.8356 | -0.00062 | 74.1 | 150.1282 | 1.4896 | 0.84028 | 0.00151 | -0.39143 | -1.5956
0.13263 | 306.481 | 1805.3284 | 73.1805 | 23.0141 | 34.1324 | 175.0321 | 34.255 | 76.6549 | 78.3432 | 95.3195 | 98.695 | 175.6974 | 63.6095 | 19.464 | 577.3792 | 540.8126 | 103.4107 | 4.8132 | 3.6668 | 0.85134 | 0.82567 | 0.8356 | -0.00062 | 74.1409 | 150.1892 | 1.4915 | 0.84091 | 0.00151 | -0.46633 | -1.6696
0.13291 | 306.4813 | 1802.1237 | 73.4359 | 23.0209 | 34.1878 | 175.2462 | 34.2768 | 76.8821 | 78.431 | 95.5154 | 98.6992 | 178.2827 | 64.0911 | 20.1075 | 574.33 | 541.598 | 103.5055 | 4.8008 | 3.7062 | 0.85068 | 0.82567 | 0.8356 | -0.00062 | 74.1935 | 150.1479 | 1.4898 | 0.84142 | 0.00151 | -0.52621 | -1.7287
0.13319 | 306.4816 | 1805.3529 | 73.2129 | 23.0561 | 34.1941 | 175.3488 | 34.3201 | 76.7167 | 78.4775 | 95.3908 | 98.6965 | 171.0943 | 64.0854 | 23.8527 | 574.4588 | 542.6681 | 103.3446 | 4.8096 | 4.0005 | 0.85115 | 0.82567 | 0.8356 | -0.00062 | 74.2462 | 150.2947 | 1.4925 | 0.8415 | 0.00151 | -0.53516 | -1.7376
0.13347 | 306.4818 | 1802.1092 | 73.3689 | 23.0536 | 34.2136 | 175.4352 | 34.3048 | 77.0668 | 78.5397 | 95.0967 | 98.691 | 171.7574 | 64.5581 | 23.1777 | 577.3058 | 543.1041 | 103.3332 | 4.8109 | 3.9794 | 0.85133 | 0.82567 | 0.8356 | -0.00062 | 74.3472 | 150.1349 | 1.4927 | 0.84092 | 0.00151 | -0.46676 | -1.67
0.13375 | 306.4821 | 1805.3766 | 73.5848 | 23.0489 | 34.2487 | 175.5079 | 34.3182 | 76.9256 | 78.5723 | 95.1778 | 98.6877 | 171.502 | 64.5647 | 22.3585 | 578.7539 | 540.5574 | 103.4716 | 4.8259 | 3.9417 | 0.8504 | 0.82567 | 0.8356 | -0.00062 | 74.3897 | 149.9243 | 1.4913 | 0.84141 | 0.0015 | -0.52521 | -1.7277
0.13402 | 306.4824 | 1803.7422 | 73.479 | 23.0665 | 34.2712 | 175.5941 | 34.3606 | 76.7733 | 78.6216 | 95.1888 | 98.6956 | 170.0591 | 65.0324 | 22.7501 | 577.3854 | 544.3228 | 103.2763 | 4.8273 | 3.7654 | 0.8507 | 0.82567 | 0.8356 | -0.00062 | 74.4268 | 150.3845 | 1.4949 | 0.8416 | 0.00151 | -0.54707 | -1.7493
0.1343 | 306.4827 | 1803.7845 | 73.4029 | 23.0649 | 34.2895 | 175.6682 | 34.354 | 77.0725 | 78.6476 | 95.2748 | 98.6853 | 163.2987 | 65.0278 | 24.273 | 577.287 | 542.038 | 103.3127 | 4.831 | 3.7792 | 0.85114 | 0.82567 | 0.8356 | -0.00062 | 74.4912 | 150.2081 | 1.4941 | 0.84072 | 0.00151 | -0.44381 | -1.6473
0.13458 | 306.4829 | 1805.1676 | 73.7148 | 23.0841 | 34.3144 | 175.7476 | 34.3565 | 77.2935 | 78.7241 | 95.4911 | 98.6935 | 156.651 | 65.5098 | 18.8478 | 577.3324 | 542.2084 | 103.5435 | 4.7934 | 3.8008 | 0.85042 | 0.82567 | 0.8356 | -0.00062 | 74.5456 | 150.2303 | 1.4971 | 0.84106 | 0.00151 | -0.48392 | -1.6869
0.13486 | 306.4832 | 1802.1234 | 73.7985 | 23.0801 | 34.3302 | 175.8256 | 34.3565 | 77.1031 | 78.7424 | 95.3666 | 98.6947 | 155.7406 | 65.9968 | 20.4206 | 575.738 | 542.6604 | 103.4893 | 4.7839 | 3.9231 | 0.85067 | 0.82567 | 0.8356 | -0.00062 | 74.5858 | 150.4579 | 1.4989 | 0.84151 | 0.00151 | -0.5371 | -1.7395
0.13513 | 306.4835 | 1805.3453 | 73.6087 | 23.0783 | 34.3468 | 175.86 | 34.3946 | 77.2172 | 78.8088 | 95.1791 | 98.6934 | 156.3977 | 65.0135 | 21.5832 | 576.8086 | 543.5136 | 103.2869 | 4.8204 | 3.9679 | 0.8513 | 0.82567 | 0.8356 | -0.00062 | 74.6328 | 150.3329 | 1.4997 | 0.84084 | 0.00151 | -0.45703 | -1.6604
0.13541 | 306.4838 | 1803.5986 | 73.7074 | 23.0866 | 34.3722 | 175.9565 | 34.3855 | 77.2369 | 78.8567 | 95.0288 | 98.6902 | 156.2955 | 65.5083 | 24.1885 | 579.5782 | 542.7111 | 103.2598 | 4.8071 | 4.0024 | 0.85024 | 0.82567 | 0.8356 | -0.00062 | 74.6796 | 150.4227 | 1.5011 | 0.84112 | 0.00151 | -0.49107 | -1.694
0.13569 | 306.4841 | 1803.715 | 73.9679 | 23.0952 | 34.4068 | 176.0041 | 34.3959 | 77.3694 | 78.9226 | 95.1684 | 98.6913 | 150.7158 | 65.0292 | 24.0318 | 580.0466 | 542.0836 | 103.4356 | 4.7968 | 3.9596 | 0.85084 | 0.82567 | 0.8356 | -0.00062 | 74.7286 | 150.389 | 1.5012 | 0.84175 | 0.00151 | -0.56536 | -1.7674
0.13597 | 306.4843 | 1803.7274 | 73.8431 | 23.0854 | 34.4263 | 176.1262 | 34.4227 | 77.4476 | 78.9677 | 95.4123 | 98.693 | 147.4181 | 65.026 | 26.2436 | 577.171 | 542.7706 | 103.3704 | 4.7887 | 3.7687 | 0.85138 | 0.82567 | 0.8356 | -0.00062 | 74.7812 | 150.4218 | 1.505 | 0.84075 | 0.00151 | -0.44718 | -1.6506
0.13625 | 306.4846 | 1803.7914 | 73.7719 | 23.1049 | 34.4447 | 176.1901 | 34.4328 | 77.1865 | 78.9897 | 94.9635 | 98.6959 | 141.6871 | 65.0214 | 27.2948 | 573.069 | 543.2324 | 103.2289 | 4.7956 | 3.4739 | 0.85145 | 0.82567 | 0.8356 | -0.00062 | 74.8132 | 150.5422 | 1.5059 | 0.84137 | 0.00151 | -0.52036 | -1.7229
0.13652 | 306.4849 | 1803.7121 | 73.9387 | 23.1226 | 34.4759 | 176.268 | 34.4186 | 77.5031 | 79.0547 | 95.0377 | 98.6876 | 140.3917 | 64.5584 | 23.6786 | 576.7453 | 543.4178 | 103.3678 | 4.8024 | 3.5382 | 0.84982 | 0.82567 | 0.8356 | -0.00062 | 74.8772 | 150.1876 | 1.5042 | 0.84194 | 0.0015 | -0.58823 | -1.79
0.1368 | 306.4852 | 1805.3785 | 73.9752 | 23.1268 | 34.5194 | 176.4446 | 34.4737 | 77.0012 | 79.1413 | 95.1487 | 98.6866 | 143.5536 | 65.0274 | 22.7513 | 579.2793 | 545.6585 | 103.4069 | 4.8052 | 3.6173 | 0.85062 | 0.82567 | 0.8356 | -0.00062 | 74.9091 | 150.6276 | 1.5079 | 0.842 | 0.00151 | -0.59471 | -1.7964
0.13708 | 306.4854 | 1802.1547 | 73.9394 | 23.149 | 34.5252 | 176.5183 | 34.4938 | 77.662 | 79.1891 | 95.2048 | 98.6964 | 142.3222 | 64.5532 | 22.288 | 578.9411 | 542.0893 | 103.4782 | 4.8041 | 3.6463 | 0.85024 | 0.82567 | 0.8356 | -0.00062 | 74.9691 | 150.3654 | 1.505 | 0.84046 | 0.0015 | -0.41219 | -1.6161
0.13736 | 306.4857 | 1806.9223 | 74.2326 | 23.1483 | 34.5673 | 176.5838 | 34.4637 | 77.4756 | 79.2276 | 95.5348 | 98.6881 | 142.408 | 64.0945 | 22.4204 | 576.8024 | 541.3588 | 103.4183 | 4.8388 | 4.0732 | 0.84989 | 0.82567 | 0.8356 | -0.00062 | 75.0726 | 150.3097 | 1.5065 | 0.8413 | 0.0015 | -0.5121 | -1.7148
0.13763 | 306.486 | 1802.1395 | 74.2643 | 23.1497 | 34.5773 | 176.6555 | 34.4865 | 77.4362 | 79.2683 | 95.4392 | 98.6978 | 139.4009 | 64.0892 | 23.7016 | 577.1512 | 542.3425 | 103.3453 | 4.8169 | 4.0024 | 0.85067 | 0.82567 | 0.8356 | -0.00062 | 75.1214 | 150.2521 | 1.5071 | 0.84095 | 0.0015 | -0.47075 | -1.6739
0.13791 | 306.4863 | 1805.3155 | 74.1499 | 23.1456 | 34.5964 | 176.7145 | 34.499 | 77.5471 | 79.3022 | 95.0226 | 98.6878 | 133.1676 | 64.082 | 19.8712 | 575.7412 | 544.0965 | 103.3268 | 4.8346 | 3.7443 | 0.85057 | 0.82567 | 0.8356 | -0.00062 | 75.1697 | 150.2577 | 1.5058 | 0.84065 | 0.0015 | -0.43544 | -1.639
0.13819 | 306.4865 | 1802.1678 | 74.3024 | 23.162 | 34.6256 | 176.7785 | 34.5106 | 77.6524 | 79.348 | 94.996 | 98.6821 | 131.1337 | 64.0954 | 19.7829 | 575.8563 | 539.6674 | 103.3352 | 4.8474 | 3.7852 | 0.8499 | 0.82567 | 0.8356 | -0.00062 | 75.2013 | 150.2975 | 1.5086 | 0.84144 | 0.0015 | -0.52815 | -1.7306
0.13847 | 306.4869 | 1803.7839 | 74.3297 | 23.1608 | 34.6395 | 176.8645 | 34.5241 | 77.6354 | 79.3742 | 95.3842 | 98.6978 | 132.5046 | 63.6158 | 21.3832 | 575.3952 | 541.1077 | 103.3673 | 4.8401 | 3.6562 | 0.85039 | 0.82567 | 0.8356 | -0.00062 | 75.2595 | 150.5245 | 1.5076 | 0.84136 | 0.00151 | -0.51915 | -1.7217
0.13875 | 306.4871 | 1805.3265 | 74.2616 | 23.1688 | 34.6526 | 176.9668 | 34.5571 | 77.5073 | 79.3915 | 95.2779 | 98.6854 | 131.5178 | 64.0837 | 27.7868 | 580.3754 | 542.3021 | 103.2388 | 4.8175 | 3.7452 | 0.8504 | 0.82567 | 0.8356 | -0.00062 | 75.3069 | 150.3439 | 1.5096 | 0.84074 | 0.0015 | -0.44616 | -1.6496
0.13902 | 306.4874 | 1803.8021 | 74.339 | 23.1651 | 34.67 | 177.0369 | 34.5475 | 77.8188 | 79.473 | 95.2077 | 98.695 | 130.0688 | 64.0879 | 23.8215 | 577.9696 | 542.5056 | 103.3314 | 4.8191 | 3.8455 | 0.85086 | 0.82567 | 0.8356 | -0.00062 | 75.3536 | 150.3102 | 1.5099 | 0.84125 | 0.0015 | -0.50662 | -1.7094
0.1393 | 306.4877 | 1803.7475 | 74.5629 | 23.1661 | 34.6985 | 177.1436 | 34.5497 | 78.0651 | 79.4868 | 95.0406 | 98.6918 | 126.8065 | 64.0788 | 23.4537 | 571.9429 | 538.81 | 103.3008 | 4.8435 | 3.7885 | 0.85026 | 0.82567 | 0.8356 | -0.00062 | 75.3758 | 150.537 | 1.5083 | 0.84128 | 0.0015 | -0.51001 | -1.7127
0.13958 | 306.488 | 1803.7188 | 74.5589 | 23.1498 | 34.7082 | 177.1954 | 34.5752 | 77.3628 | 79.5395 | 95.3067 | 98.6941 | 122.6904 | 63.613 | 24.8487 | 578.1171 | 538.1385 | 103.3026 | 4.8244 | 3.9241 | 0.85034 | 0.82567 | 0.8356 | -0.00062 | 75.4246 | 150.5051 | 1.5115 | 0.84175 | 0.0015 | -0.56556 | -1.7676
0.13985 | 306.4882 | 1803.765 | 74.4754 | 23.1486 | 34.7456 | 177.3082 | 34.5693 | 77.7945 | 79.6034 | 95.2618 | 98.6971 | 122.7843 | 64.088 | 24.2982 | 578.6008 | 539.963 | 103.1212 | 4.8302 | 3.8124 | 0.85086 | 0.82567 | 0.8356 | -0.00062 | 75.4723 | 150.4444 | 1.5109 | 0.8412 | 0.0015 | -0.49977 | -1.7026
0.14013 | 306.4885 | 1805.3423 | 74.6357 | 23.167 | 34.7608 | 177.3703 | 34.5839 | 78.1223 | 79.6534 | 95.2794 | 98.6858 | 125.1169 | 64.5477 | 25.017 | 579.4719 | 543.2076 | 103.3059 | 4.8304 | 3.6325 | 0.85016 | 0.82567 | 0.8356 | -0.00062 | 75.5418 | 150.0373 | 1.5122 | 0.84133 | 0.0015 | -0.51559 | -1.7182
0.14041 | 306.4888 | 1803.7683 | 74.7693 | 23.1584 | 34.7736 | 177.4305 | 34.588 | 77.5998 | 79.7176 | 95.2534 | 98.6937 | 126.8212 | 64.0776 | 23.2532 | 575.4815 | 541.0963 | 103.4216 | 4.8419 | 3.5012 | 0.85029 | 0.82567 | 0.8356 | -0.00062 | 75.5828 | 150.5334 | 1.5144 | 0.84185 | 0.0015 | -0.57702 | -1.7789
0.14069 | 306.489 | 1803.7188 | 74.6848 | 23.1659 | 34.8317 | 177.5908 | 34.6192 | 78.2945 | 79.7968 | 94.8701 | 98.69 | 126.7274 | 63.6161 | 20.8426 | 577.3143 | 539.7859 | 103.1676 | 4.8534 | 3.4162 | 0.85088 | 0.82567 | 0.8356 | -0.00062 | 75.6266 | 150.363 | 1.5141 | 0.8412 | 0.0015 | -0.49972 | -1.7025
0.14097 | 306.4894 | 1805.3398 | 74.8672 | 23.1773 | 34.8366 | 177.6529 | 34.6261 | 77.9748 | 79.8474 | 94.9644 | 98.7011 | 125.1297 | 64.0885 | 23.2484 | 577.764 | 540.6557 | 103.1434 | 4.849 | 3.457 | 0.85012 | 0.82567 | 0.8356 | -0.00062 | 75.6686 | 150.2885 | 1.515 | 0.84136 | 0.0015 | -0.51865 | -1.7212
0.14125 | 306.4896 | 1802.1445 | 74.9607 | 23.1761 | 34.8594 | 177.7348 | 34.64 | 78.1315 | 79.9169 | 95.0778 | 98.6968 | 120.9123 | 64.5643 | 21.0513 | 575.223 | 541.6492 | 103.207 | 4.8426 | 3.6049 | 0.85078 | 0.82567 | 0.8356 | -0.00062 | 75.7596 | 150.1166 | 1.5153 | 0.84197 | 0.0015 | -0.5919 | -1.7936
0.14152 | 306.4899 | 1805.0456 | 74.7828 | 23.1975 | 34.882 | 177.8226 | 34.6635 | 78.253 | 79.9529 | 95.3855 | 98.6849 | 120.138 | 64.0893 | 22.6966 | 575.2112 | 539.934 | 103.2289 | 4.8406 | 3.8355 | 0.85006 | 0.82567 | 0.8356 | -0.00062 | 75.8073 | 150.2873 | 1.5137 | 0.84128 | 0.0015 | -0.50959 | -1.7123
0.1418 | 306.4902 | 1803.704 | 74.9823 | 23.1876 | 34.8963 | 177.8659 | 34.6863 | 78.2933 | 79.9771 | 95.4707 | 98.692 | 120.6187 | 64.0829 | 27.976 | 579.6024 | 540.6495 | 103.1594 | 4.8509 | 4.0106 | 0.85021 | 0.82567 | 0.8356 | -0.00062 | 75.866 | 150.3478 | 1.5162 | 0.84194 | 0.0015 | -0.58825 | -1.79
0.14208 | 306.4905 | 1803.7597 | 75.0928 | 23.1928 | 34.9295 | 177.9486 | 34.6883 | 78.2671 | 80.0256 | 95.1387 | 98.693 | 120.5902 | 64.0851 | 23.8137 | 577.4945 | 542.2441 | 103.2015 | 4.8519 | 3.9489 | 0.85074 | 0.82567 | 0.8356 | -0.00062 | 75.901 | 150.0398 | 1.5151 | 0.84127 | 0.0015 | -0.50839 | -1.7111
0.14235 | 306.4907 | 1803.7912 | 74.9093 | 23.19 | 34.9575 | 178.0256 | 34.6805 | 78.309 | 80.0956 | 95.1066 | 98.6898 | 120.119 | 64.0796 | 21.7296 | 576.9535 | 541.4763 | 103.211 | 4.8626 | 3.836 | 0.85029 | 0.82567 | 0.8356 | -0.00062 | 75.9466 | 150.1943 | 1.5151 | 0.84145 | 0.0015 | -0.52949 | -1.7319
0.14263 | 306.491 | 1803.727 | 75.1057 | 23.2099 | 34.9684 | 178.1025 | 34.67 | 78.5881 | 80.1056 | 95.3161 | 98.6848 | 119.701 | 64.0896 | 24.2135 | 571.9918 | 542.5211 | 103.27 | 4.9001 | 3.6017 | 0.84973 | 0.82567 | 0.8356 | -0.00062 | 75.9814 | 150.4185 | 1.5149 | 0.84198 | 0.0015 | -0.59262 | -1.7943
0.14291 | 306.4913 | 1803.7388 | 75.2579 | 23.1837 | 34.9906 | 178.1644 | 34.6782 | 78.4946 | 80.1688 | 95.2497 | 98.6877 | 118.3052 | 64.0944 | 23.7418 | 578.5773 | 540.9151 | 103.415 | 4.8959 | 3.5793 | 0.85067 | 0.82567 | 0.8356 | -0.00062 | 76.043 | 150.1886 | 1.5158 | 0.84156 | 0.0015 | -0.54341 | -1.7457
0.14319 | 306.4916 | 1806.7841 | 75.046 | 23.1957 | 35.0089 | 178.2343 | 34.6983 | 78.3104 | 80.22 | 95.4359 | 98.6903 | 120.7088 | 64.0918 | 19.2968 | 578.6847 | 537.8377 | 103.4472 | 4.8784 | 3.684 | 0.85049 | 0.82567 | 0.8356 | -0.00062 | 76.0742 | 150.4416 | 1.5184 | 0.84106 | 0.0015 | -0.48406 | -1.6871
0.14347 | 306.4918 | 1802.17 | 75.2099 | 23.1993 | 35.0384 | 178.3285 | 34.7121 | 78.6875 | 80.2498 | 95.2833 | 98.6855 | 119.5789 | 64.0935 | 21.1833 | 575.8939 | 539.5996 | 103.2398 | 4.9077 | 3.7832 | 0.84974 | 0.82567 | 0.8356 | -0.00062 | 76.1308 | 150.352 | 1.5173 | 0.84201 | 0.0015 | -0.59642 | -1.7981
0.14375 | 306.4921 | 1805.3475 | 75.4406 | 23.2042 | 35.0462 | 178.3854 | 34.7012 | 78.6079 | 80.2969 | 95.1326 | 98.6941 | 121.7649 | 64.073 | 24.6975 | 575.902 | 540.8669 | 103.1811 | 4.8978 | 3.8554 | 0.85062 | 0.82567 | 0.8356 | -0.00062 | 76.1806 | 150.1444 | 1.5191 | 0.84185 | 0.0015 | -0.57725 | -1.7791
0.14402 | 306.4924 | 1802.1875 | 75.2324 | 23.2002 | 35.0763 | 178.4594 | 34.7306 | 78.4192 | 80.3387 | 95.1589 | 98.689 | 118.117 | 64.0883 | 24.5008 | 577.1466 | 541.0621 | 103.1678 | 4.8772 | 3.8537 | 0.85001 | 0.82567 | 0.8356 | -0.00062 | 76.2232 | 150.1657 | 1.521 | 0.84116 | 0.0015 | -0.4957 | -1.6986
0.1443 | 306.4927 | 1803.7355 | 75.33 | 23.191 | 35.0992 | 178.4988 | 34.7178 | 78.7121 | 80.3832 | 95.5484 | 98.6855 | 110.6394 | 64.0898 | 24.7435 | 575.4688 | 540.8007 | 103.2746 | 4.9109 | 3.6551 | 0.84988 | 0.82567 | 0.8356 | -0.00062 | 76.2679 | 150.152 | 1.5197 | 0.84204 | 0.0015 | -0.59924 | -1.8009
0.14458 | 306.493 | 1803.7634 | 75.3343 | 23.2051 | 35.1223 | 178.5792 | 34.7487 | 78.5727 | 80.4806 | 95.4786 | 98.6926 | 111.29 | 64.0884 | 27.5785 | 576.0341 | 539.7828 | 103.2134 | 4.897 | 3.5794 | 0.85081 | 0.82567 | 0.8356 | -0.00062 | 76.3118 | 150.2151 | 1.5234 | 0.84147 | 0.0015 | -0.532 | -1.7344
0.14486 | 306.4932 | 1805.3313 | 75.4138 | 23.1994 | 35.147 | 178.6156 | 34.7405 | 79.0427 | 80.5255 | 95.0861 | 98.6878 | 113.678 | 64.0901 | 28.1077 | 579.1527 | 541.3567 | 103.1703 | 4.9013 | 3.4484 | 0.85014 | 0.82567 | 0.8356 | -0.00062 | 76.3709 | 150.0555 | 1.5231 | 0.84139 | 0.0015 | -0.52301 | -1.7255
0.14513 | 306.4935 | 1802.1117 | 75.6633 | 23.1918 | 35.1569 | 178.6749 | 34.7696 | 78.7951 | 80.5983 | 95.1585 | 98.6961 | 116.2808 | 63.6214 | 23.9807 | 579.8315 | 539.948 | 103.3088 | 4.9125 | 3.444 | 0.8498 | 0.82567 | 0.8356 | -0.00062 | 76.4543 | 149.9394 | 1.5206 | 0.84235 | 0.00149 | -0.63594 | -1.8371
0.14541 | 306.4938 | 1805.3202 | 75.4059 | 23.2204 | 35.1845 | 178.7186 | 34.7618 | 78.6641 | 80.6215 | 95.1914 | 98.6891 | 116.5121 | 63.6082 | 22.9593 | 576.9686 | 539.0337 | 103.2962 | 4.9123 | 3.5655 | 0.85083 | 0.82567 | 0.8356 | -0.00062 | 76.5055 | 150.5307 | 1.5254 | 0.84172 | 0.0015 | -0.56135 | -1.7634
0.14569 | 306.4941 | 1803.6954 | 75.6817 | 23.2101 | 35.1948 | 178.7697 | 34.7794 | 79.0414 | 80.6728 | 95.3203 | 98.6963 | 117.4244 | 63.6156 | 22.1659 | 573.6762 | 538.3492 | 103.021 | 4.9085 | 3.9085 | 0.85039 | 0.82567 | 0.8356 | -0.00062 | 76.538 | 150.0032 | 1.5253 | 0.84142 | 0.00149 | -0.52654 | -1.729
0.14597 | 306.4943 | 1803.7629 | 75.7952 | 23.2275 | 35.2386 | 178.8324 | 34.7674 | 79.1447 | 80.6946 | 95.3999 | 98.6893 | 112.7625 | 63.1378 | 23.1458 | 577.7615 | 539.1222 | 103.075 | 4.9064 | 3.9409 | 0.84972 | 0.82567 | 0.8356 | -0.00062 | 76.5832 | 150.1488 | 1.5234 | 0.84245 | 0.0015 | -0.64831 | -1.8493
0.14625 | 306.4946 | 1803.7086 | 75.5907 | 23.2248 | 35.2423 | 178.8721 | 34.8111 | 78.8827 | 80.7468 | 95.4947 | 98.6874 | 111.5121 | 63.6205 | 19.4552 | 578.9191 | 541.9055 | 103.2062 | 4.9051 | 4.0188 | 0.85034 | 0.82567 | 0.8356 | -0.00062 | 76.6419 | 150.3485 | 1.5262 | 0.84205 | 0.0015 | -0.60024 | -1.8018
0.14652 | 306.4949 | 1803.795 | 75.8035 | 23.2289 | 35.258 | 178.9599 | 34.809 | 79.1407 | 80.7653 | 94.9897 | 98.6936 | 113.6716 | 63.6158 | 19.5672 | 579.8218 | 538.1308 | 103.1169 | 4.9131 | 3.7269 | 0.85039 | 0.82567 | 0.8356 | -0.00062 | 76.6806 | 150.2222 | 1.5242 | 0.84142 | 0.0015 | -0.52604 | -1.7285
0.1468 | 306.4952 | 1805.209 | 75.85 | 23.2224 | 35.2824 | 179.0048 | 34.8195 | 79.1756 | 80.7877 | 95.095 | 98.6923 | 116.2757 | 63.602 | 20.6336 | 575.3779 | 541.5027 | 103.2199 | 4.9063 | 3.6828 | 0.84984 | 0.82567 | 0.8356 | -0.00062 | 76.7208 | 150.2826 | 1.5255 | 0.84205 | 0.0015 | -0.60093 | -1.8025
0.14708 | 306.4955 | 1802.2547 | 75.6223 | 23.225 | 35.3049 | 179.0652 | 34.8004 | 79.2674 | 80.8343 | 95.3974 | 98.6967 | 115.433 | 64.0877 | 23.5921 | 576.5248 | 539.7243 | 103.1837 | 4.9149 | 3.5697 | 0.85011 | 0.82567 | 0.8356 | -0.00062 | 76.7622 | 150.0353 | 1.5282 | 0.84212 | 0.00149 | -0.60912 | -1.8106
0.14735 | 306.4957 | 1805.2006 | 75.9419 | 23.2128 | 35.3186 | 179.1613 | 34.8384 | 79.3635 | 80.8892 | 95.4711 | 98.6938 | 113.5843 | 64.0908 | 24.6508 | 575.9773 | 536.4834 | 103.2197 | 4.9135 | 3.5868 | 0.8492 | 0.82567 | 0.8356 | -0.00062 | 76.8273 | 150.5223 | 1.5255 | 0.84162 | 0.0015 | -0.55023 | -1.7524
0.14764 | 306.496 | 1800.5828 | 76.1307 | 23.2297 | 35.3401 | 179.2105 | 34.8386 | 79.2399 | 80.93 | 95.3768 | 98.6932 | 110.6194 | 63.6124 | 26.8068 | 576.0815 | 541.3645 | 103.331 | 4.9167 | 3.6575 | 0.84977 | 0.82567 | 0.8356 | -0.00062 | 76.8618 | 150.1707 | 1.5276 | 0.84189 | 0.00149 | -0.58188 | -1.7837
0.14792 | 306.4963 | 1806.9587 | 75.854 | 23.2363 | 35.3512 | 179.2833 | 34.8844 | 79.4761 | 80.9809 | 95.0999 | 98.689 | 111.0967 | 64.0884 | 24.7352 | 576.6345 | 541.0217 | 103.3504 | 4.9202 | 3.8416 | 0.85033 | 0.82567 | 0.8356 | -0.00062 | 76.9216 | 149.8715 | 1.5273 | 0.84105 | 0.00149 | -0.48267 | -1.6857
0.14819 | 306.4966 | 1800.6569 | 76.1 | 23.2562 | 35.3609 | 179.3409 | 34.8745 | 79.3113 | 81.0101 | 95.1429 | 98.6911 | 112.3867 | 64.0845 | 25.648 | 579.8409 | 540.7147 | 103.1997 | 4.9211 | 3.873 | 0.84931 | 0.82567 | 0.8356 | -0.00062 | 76.9588 | 150.1773 | 1.5247 | 0.84165 | 0.00149 | -0.55324 | -1.7554
0.14847 | 306.4968 | 1805.4755 | 76.0139 | 23.2556 | 35.4004 | 179.4661 | 34.9067 | 79.681 | 81.1323 | 95.2839 | 98.6924 | 113.2478 | 64.0919 | 24.4361 | 576.3433 | 538.2053 | 103.1481 | 4.9271 | 3.755 | 0.84953 | 0.82567 | 0.8356 | -0.00062 | 77.0165 | 150.1292 | 1.5282 | 0.84221 | 0.00149 | -0.61999 | -1.8214
0.14875 | 306.4971 | 1802.1677 | 76.2277 | 23.2823 | 35.4234 | 179.5256 | 34.9201 | 79.3244 | 81.1546 | 95.31 | 98.6967 | 114.3963 | 64.0965 | 24.4283 | 573.564 | 537.1849 | 103.0391 | 4.9163 | 3.7693 | 0.85023 | 0.82567 | 0.8356 | -0.00062 | 77.0458 | 149.9537 | 1.529 | 0.84123 | 0.00149 | -0.50353 | -1.7063
0.14903 | 306.4974 | 1806.8611 | 76.1388 | 23.2667 | 35.4382 | 179.5868 | 34.9385 | 79.4839 | 81.2011 | 95.3424 | 98.689 | 113.2662 | 64.0796 | 22.4969 | 572.7193 | 537.7378 | 103.2181 | 4.9158 | 3.561 | 0.84953 | 0.82567 | 0.8356 | -0.00062 | 77.1384 | 150.4599 | 1.5291 | 0.84152 | 0.0015 | -0.53841 | -1.7408
0.1493 | 306.4977 | 1802.3507 | 76.1842 | 23.2916 | 35.4724 | 179.6334 | 34.9058 | 79.652 | 81.2122 | 94.9398 | 98.6933 | 112.6728 | 64.5619 | 21.9762 | 578.2789 | 539.7482 | 103.144 | 4.9338 | 3.463 | 0.84979 | 0.82567 | 0.8356 | -0.00062 | 77.1966 | 150.429 | 1.5327 | 0.84223 | 0.0015 | -0.62149 | -1.8228
0.14958 | 306.498 | 1803.7817 | 76.3294 | 23.3082 | 35.4678 | 179.6962 | 34.9448 | 79.1361 | 81.2547 | 94.9258 | 98.6984 | 112.479 | 64.5532 | 23.0473 | 579.8179 | 539.3873 | 102.9384 | 4.9238 | 3.497 | 0.85005 | 0.82567 | 0.8356 | -0.00062 | 77.2291 | 150.2942 | 1.5317 | 0.84157 | 0.00149 | -0.54366 | -1.7459
0.14985 | 306.4982 | 1805.1474 | 76.2299 | 23.3053 | 35.4925 | 179.7557 | 34.9326 | 79.4712 | 81.3144 | 95.3405 | 98.6945 | 114.4603 | 64.5656 | 20.8438 | 575.8151 | 540.0231 | 103.068 | 4.9205 | 3.6777 | 0.8496 | 0.82567 | 0.8356 | -0.00062 | 77.2733 | 150.2627 | 1.5314 | 0.84185 | 0.00149 | -0.5777 | -1.7796
0.15013 | 306.4985 | 1802.1423 | 76.2188 | 23.3068 | 35.4986 | 179.8605 | 34.9855 | 79.9357 | 81.3678 | 95.5196 | 98.6855 | 114.9166 | 64.549 | 22.8235 | 576.2211 | 539.6689 | 103.0662 | 4.9178 | 3.7968 | 0.85024 | 0.82567 | 0.8356 | -0.00062 | 77.3266 | 150.2633 | 1.5344 | 0.84213 | 0.00149 | -0.61003 | -1.8115
0.15041 | 306.4988 | 1805.3285 | 76.3957 | 23.309 | 35.5332 | 179.9002 | 34.9824 | 78.9981 | 81.4393 | 95.3364 | 98.6921 | 111.7824 | 64.5556 | 29.1005 | 576.9737 | 537.0907 | 103.1113 | 4.9245 | 4.0392 | 0.84985 | 0.82567 | 0.8356 | -0.00062 | 77.3525 | 150.4371 | 1.5314 | 0.84172 | 0.0015 | -0.56213 | -1.7642
0.15069 | 306.4991 | 1802.144 | 76.2825 | 23.3025 | 35.5608 | 179.9857 | 34.987 | 79.6451 | 81.4818 | 95.1706 | 98.6895 | 108.0978 | 64.0908 | 24.5703 | 575.9301 | 539.6337 | 103.0624 | 4.9211 | 4.0349 | 0.84966 | 0.82567 | 0.8356 | -0.00062 | 77.412 | 150.181 | 1.5325 | 0.84238 | 0.00149 | -0.63999 | -1.8411
0.15097 | 306.4993 | 1805.1665 | 76.61 | 23.3209 | 35.5708 | 180.0474 | 35.0004 | 80.1387 | 81.5487 | 95.2056 | 98.6908 | 105.8275 | 64.5502 | 24.2283 | 576.4628 | 539.7714 | 103.174 | 4.906 | 3.932 | 0.85037 | 0.82567 | 0.8356 | -0.00062 | 77.4592 | 150.3128 | 1.5344 | 0.84202 | 0.00149 | -0.59692 | -1.7986
0.15124 | 306.4996 | 1805.3767 | 76.5647 | 23.3186 | 35.5961 | 180.1089 | 35.0115 | 78.8753 | 81.5929 | 95.2081 | 98.6858 | 108.4288 | 64.5631 | 24.8326 | 578.8855 | 538.443 | 103.1207 | 4.9206 | 3.6668 | 0.84951 | 0.82567 | 0.8356 | -0.00062 | 77.4963 | 150.7356 | 1.5319 | 0.84187 | 0.0015 | -0.57934 | -1.7812
0.15152 | 306.4999 | 1802.1023 | 76.4591 | 23.3194 | 35.607 | 180.1498 | 35.0016 | 79.8824 | 81.6336 | 95.2134 | 98.678 | 107.9315 | 64.0965 | 24.2775 | 576.7759 | 540.1085 | 103.1624 | 4.9476 | 3.5954 | 0.84959 | 0.82567 | 0.8356 | -0.00062 | 77.5575 | 150.2882 | 1.5345 | 0.84259 | 0.00149 | -0.66411 | -1.8649
0.1518 | 306.5002 | 1805.3535 | 76.792 | 23.3354 | 35.6283 | 180.2032 | 35.0175 | 80.2593 | 81.6576 | 95.4366 | 98.6838 | 104.8859 | 64.5573 | 23.8101 | 576.4402 | 537.6265 | 103.2489 | 4.9158 | 3.6834 | 0.85032 | 0.82567 | 0.8356 | -0.00062 | 77.5917 | 150.3424 | 1.5354 | 0.84177 | 0.00149 | -0.5671 | -1.7691
0.15208 | 306.5005 | 1802.1436 | 76.5786 | 23.3302 | 35.6236 | 180.2517 | 35.0548 | 78.9848 | 81.7098 | 95.3738 | 98.682 | 99.5973 | 65.0291 | 20.7394 | 573.5959 | 535.67 | 103.1945 | 4.915 | 3.7978 | 0.84933 | 0.82567 | 0.8356 | -0.00062 | 77.6361 | 150.576 | 1.5329 | 0.84189 | 0.0015 | -0.58238 | -1.7842
0.15235 | 306.5007 | 1803.7613 | 76.5821 | 23.3453 | 35.6602 | 180.2902 | 35.0403 | 80.079 | 81.7287 | 95.175 | 98.68 | 94.8949 | 65.0386 | 21.2423 | 577.6228 | 538.3622 | 103.1186 | 4.9211 | 3.8239 | 0.84991 | 0.82567 | 0.8356 | -0.00062 | 77.6791 | 150.2956 | 1.5371 | 0.84261 | 0.00149 | -0.66677 | -1.8676
0.15263 | 306.501 | 1803.7425 | 76.7812 | 23.3483 | 35.6924 | 180.3711 | 35.069 | 79.7082 | 81.8017 | 95.0038 | 98.6877 | 94.3144 | 65.0275 | 24.4797 | 579.4253 | 537.3485 | 103.0126 | 4.9171 | 3.9279 | 0.85032 | 0.82567 | 0.8356 | -0.00062 | 77.7425 | 150.2575 | 1.5372 | 0.84169 | 0.00149 | -0.55824 | -1.7603
0.15291 | 306.5013 | 1803.7708 | 76.7396 | 23.3587 | 35.7127 | 180.3823 | 35.1101 | 80.3051 | 81.8527 | 95.1262 | 98.6886 | 92.6449 | 64.565 | 23.5517 | 579.6518 | 536.5113 | 103.0515 | 4.919 | 3.9095 | 0.84947 | 0.82567 | 0.8356 | -0.00062 | 77.7825 | 150.3366 | 1.536 | 0.84229 | 0.00149 | -0.62938 | -1.8306
0.15319 | 306.5016 | 1805.3561 | 77.0776 | 23.3701 | 35.7185 | 180.4314 | 35.1018 | 80.3782 | 81.9193 | 95.3159 | 98.6913 | 87.7183 | 65.0276 | 28.4277 | 577.5053 | 539.5944 | 103.0147 | 4.9495 | 3.594 | 0.84979 | 0.82567 | 0.8356 | -0.00062 | 77.8618 | 150.3511 | 1.5388 | 0.84273 | 0.00149 | -0.68151 | -1.8821
0.15347 | 306.5018 | 1805.1642 | 76.8282 | 23.3543 | 35.754 | 180.4797 | 35.0837 | 79.8718 | 81.9387 | 94.922 | 98.6917 | 83.8134 | 64.0825 | 27.5433 | 575.9052 | 536.5398 | 103.0396 | 4.9335 | 3.4312 | 0.85041 | 0.82567 | 0.8356 | -0.00062 | 77.8887 | 150.5405 | 1.5377 | 0.84192 | 0.00149 | -0.58553 | -1.7873
0.15374 | 306.5021 | 1803.7655 | 76.9004 | 23.3738 | 35.7605 | 180.5469 | 35.1345 | 80.4211 | 81.9784 | 94.9698 | 98.696 | 82.0227 | 64.5495 | 27.6381 | 576.0125 | 537.8528 | 103.0807 | 4.9198 | 3.4734 | 0.8498 | 0.82567 | 0.8356 | -0.00062 | 77.9525 | 150.3821 | 1.5388 | 0.84228 | 0.00149 | -0.628 | -1.8293
0.15402 | 306.5024 | 1803.7908 | 77.1989 | 23.3808 | 35.7711 | 180.6174 | 35.1362 | 80.3921 | 82.0493 | 95.0455 | 98.6902 | 80.0812 | 64.5667 | 24.9102 | 577.9665 | 537.1569 | 103.1707 | 4.9144 | 3.4966 | 0.84978 | 0.82567 | 0.8356 | -0.00062 | 77.9904 | 150.6251 | 1.5415 | 0.8429 | 0.00149 | -0.70119 | -1.9016
0.1543 | 306.5027 | 1803.7203 | 76.8814 | 23.3741 | 35.7873 | 180.6768 | 35.1707 | 80.1294 | 82.0851 | 95.2393 | 98.6899 | 78.7156 | 64.5677 | 22.3507 | 577.4828 | 538.8561 | 103.2987 | 4.9287 | 3.6899 | 0.84874 | 0.82567 | 0.8356 | -0.00062 | 78.0427 | 150.599 | 1.5378 | 0.84234 | 0.00149 | -0.63515 | -1.8363
0.15458 | 306.503 | 1803.776 | 76.9609 | 23.3804 | 35.8248 | 180.7106 | 35.1572 | 80.7398 | 82.1442 | 95.2226 | 98.6854 | 77.274 | 65.0234 | 22.3029 | 577.9115 | 537.9485 | 103.2981 | 4.9144 | 3.9686 | 0.84938 | 0.82567 | 0.8356 | -0.00062 | 78.0877 | 150.2517 | 1.539 | 0.84233 | 0.00149 | -0.63374 | -1.8349
0.15486 | 306.5032 | 1803.9308 | 77.309 | 23.3901 | 35.825 | 180.7954 | 35.1558 | 80.5488 | 82.1803 | 95.5273 | 98.6927 | 76.3199 | 64.5573 | 22.2211 | 576.4513 | 539.6539 | 103.2068 | 4.9235 | 4.1025 | 0.84986 | 0.82567 | 0.8356 | -0.00062 | 78.1333 | 150.2697 | 1.5414 | 0.84135 | 0.00149 | -0.51759 | -1.7202
0.15513 | 306.5035 | 1803.7514 | 77.0602 | 23.3938 | 35.8513 | 180.8425 | 35.1713 | 80.1258 | 82.2313 | 95.1574 | 98.6908 | 76.4903 | 65.0244 | 21.0875 | 574.8414 | 535.8336 | 103.1498 | 4.9368 | 3.8498 | 0.84895 | 0.82567 | 0.8356 | -0.00062 | 78.1844 | 150.5693 | 1.538 | 0.84201 | 0.00149 | -0.59665 | -1.7983
0.15541 | 306.5038 | 1803.7716 | 77.12 | 23.4009 | 35.8679 | 180.8905 | 35.1656 | 80.9201 | 82.253 | 94.9711 | 98.6919 | 75.854 | 64.5613 | 20.2283 | 576.5996 | 535.9154 | 103.1353 | 4.9356 | 3.8153 | 0.84952 | 0.82567 | 0.8356 | -0.00062 | 78.2145 | 150.3915 | 1.5402 | 0.84249 | 0.00149 | -0.65231 | -1.8533
0.15569 | 306.5041 | 1803.7641 | 77.3995 | 23.4189 | 35.8732 | 180.9226 | 35.194 | 80.6457 | 82.2947 | 95.4231 | 98.6928 | 75.4537 | 64.5693 | 21.6551 | 577.3102 | 536.1235 | 103.3718 | 4.9365 | 3.6861 | 0.84961 | 0.82567 | 0.8356 | -0.00062 | 78.2486 | 150.2917 | 1.542 | 0.84162 | 0.00149 | -0.5504 | -1.7526
0.15597 | 306.5043 | 1803.7556 | 77.0967 | 23.4352 | 35.8878 | 180.9441 | 35.1872 | 80.4663 | 82.3258 | 95.4921 | 98.6915 | 76.6003 | 65.0376 | 25.4561 | 580.1893 | 535.8057 | 103.2951 | 4.9378 | 3.6517 | 0.8488 | 0.82567 | 0.8356 | -0.00062 | 78.31 | 150.3933 | 1.5389 | 0.84223 | 0.00149 | -0.622 | -1.8233
0.15625 | 306.5046 | 1803.7601 | 77.1739 | 23.4406 | 35.9062 | 180.9901 | 35.2073 | 80.9643 | 82.3647 | 95.2926 | 98.693 | 79.0814 | 64.5547 | 27.1897 | 576.6809 | 534.2685 | 103.1838 | 4.9319 | 3.7359 | 0.84977 | 0.82567 | 0.8356 | -0.00062 | 78.349 | 150.4875 | 1.5418 | 0.84232 | 0.00149 | -0.63257 | -1.8338
0.15652 | 306.5049 | 1802.362 | 77.2776 | 23.4551 | 35.9393 | 181.0574 | 35.2283 | 80.553 | 82.4407 | 95.2552 | 98.692 | 79.8923 | 64.0808 | 26.7596 | 574.057 | 534.6273 | 103.0123 | 4.9342 | 3.7887 | 0.84873 | 0.82567 | 0.8356 | -0.00062 | 78.3761 | 150.1269 | 1.5439 | 0.84156 | 0.00149 | -0.54326 | -1.7455
0.1568 | 306.5052 | 1805.3597 | 77.4861 | 23.4567 | 35.9513 | 181.1332 | 35.2398 | 81.1186 | 82.4922 | 95.0652 | 98.6901 | 83.9611 | 64.5639 | 25.4479 | 576.9411 | 537.5452 | 103.2625 | 4.9476 | 3.9312 | 0.8493 | 0.82567 | 0.8356 | -0.00062 | 78.4264 | 150.3475 | 1.5429 | 0.84253 | 0.00149 | -0.65709 | -1.858
0.15708 | 306.5054 | 1803.771 | 77.606 | 23.4603 | 35.9722 | 181.1785 | 35.2419 | 80.8069 | 82.5378 | 95.2011 | 98.6927 | 84.8869 | 65.0218 | 25.2875 | 576.6251 | 538.4285 | 103.0422 | 4.9455 | 3.9966 | 0.84988 | 0.82567 | 0.8356 | -0.00062 | 78.5012 | 150.7573 | 1.5454 | 0.84157 | 0.00149 | -0.54376 | -1.746
0.15735 | 306.5057 | 1805.3927 | 77.3744 | 23.4672 | 35.9948 | 181.2307 | 35.252 | 80.5633 | 82.5704 | 95.2454 | 98.694 | 88.2225 | 65.0198 | 24.5025 | 577.9189 | 535.8683 | 102.8891 | 4.9533 | 3.8681 | 0.84893 | 0.82567 | 0.8356 | -0.00062 | 78.5452 | 150.3316 | 1.5463 | 0.84216 | 0.00149 | -0.61393 | -1.8154
0.15763 | 306.506 | 1803.7629 | 77.5799 | 23.4581 | 35.9959 | 181.2924 | 35.2695 | 81.1347 | 82.6129 | 95.2841 | 98.7044 | 96.1752 | 64.5641 | 22.4613 | 577.2318 | 534.4689 | 102.9795 | 4.93 | 3.5644 | 0.84928 | 0.82567 | 0.8356 | -0.00062 | 78.6073 | 150.469 | 1.5439 | 0.84276 | 0.00149 | -0.68417 | -1.8847
0.15791 | 306.5063 | 1803.7217 | 77.7369 | 23.4658 | 36.004 | 181.3519 | 35.27 | 80.778 | 82.6455 | 95.1946 | 98.687 | 100.2039 | 65.0239 | 24.1613 | 576.6378 | 535.0819 | 102.9515 | 4.9499 | 3.4775 | 0.84945 | 0.82567 | 0.8356 | -0.00062 | 78.6463 | 150.9187 | 1.5456 | 0.84185 | 0.00149 | -0.57732 | -1.7792
0.15819 | 306.5066 | 1803.8001 | 77.5582 | 23.4733 | 36.0353 | 181.3846 | 35.2959 | 80.73 | 82.6832 | 94.9873 | 98.6971 | 109.6069 | 65.0325 | 23.5898 | 575.1365 | 537.262 | 102.8937 | 4.9479 | 3.5823 | 0.84873 | 0.82567 | 0.8356 | -0.00062 | 78.6811 | 150.4348 | 1.5459 | 0.84223 | 0.00149 | -0.6215 | -1.8228
0.15847 | 306.5068 | 1805.3099 | 77.8265 | 23.4664 | 36.05 | 181.4524 | 35.3007 | 81.3606 | 82.7246 | 95.0987 | 98.6863 | 166.0058 | 65.0333 | 21.0363 | 575.2404 | 537.9558 | 103.0691 | 4.9596 | 3.6182 | 0.84982 | 0.82567 | 0.8356 | -0.00062 | 78.7308 | 150.4746 | 1.5447 | 0.84241 | 0.00149 | -0.64308 | -1.8441
0.15874 | 306.5071 | 1802.3521 | 77.8602 | 23.4811 | 36.0812 | 181.4827 | 35.3039 | 81.1242 | 82.7609 | 95.4399 | 98.695 | 196.4725 | 65.0278 | 23.1311 | 576.6258 | 537.2185 | 103.0971 | 4.9341 | 3.9863 | 0.84976 | 0.82567 | 0.8356 | -0.00062 | 78.7714 | 150.702 | 1.5453 | 0.84175 | 0.00149 | -0.56518 | -1.7672
0.15902 | 306.5074 | 1805.3698 | 77.8223 | 23.4901 | 36.0772 | 181.5292 | 35.3088 | 80.8194 | 82.7921 | 95.4133 | 98.6821 | 205.9355 | 65.0215 | 25.4055 | 578.3964 | 536.7376 | 103.0924 | 4.953 | 3.9877 | 0.84948 | 0.82567 | 0.8356 | -0.00062 | 78.8032 | 150.7735 | 1.5473 | 0.84283 | 0.00149 | -0.69315 | -1.8936
0.1593 | 306.5077 | 1802.1789 | 77.7414 | 23.4931 | 36.1013 | 181.5782 | 35.3201 | 81.4724 | 82.8249 | 95.2872 | 98.6945 | 202.5386 | 65.027 | 28.7184 | 577.8734 | 536.0583 | 102.9997 | 4.9591 | 4.0943 | 0.84969 | 0.82567 | 0.8356 | -0.00062 | 78.8648 | 150.4326 | 1.5451 | 0.84281 | 0.00149 | -0.69014 | -1.8906
0.15958 | 306.5079 | 1805.2138 | 77.9131 | 23.5161 | 36.1082 | 181.6396 | 35.3197 | 81.1699 | 82.8843 | 95.1413 | 98.6952 | 200.1172 | 65.5102 | 21.8008 | 577.2038 | 536.1546 | 102.9173 | 4.9379 | 3.904 | 0.84869 | 0.82567 | 0.8356 | -0.00062 | 78.9025 | 150.4651 | 1.5447 | 0.84256 | 0.00149 | -0.66091 | -1.8618
0.15985 | 306.5082 | 1803.718 | 77.8696 | 23.5137 | 36.1277 | 181.6523 | 35.3422 | 80.4752 | 82.9328 | 95.1882 | 98.6951 | 196.7643 | 65.5059 | 25.4474 | 573.9291 | 535.8176 | 102.8306 | 4.9219 | 3.7506 | 0.84914 | 0.82567 | 0.8356 | -0.00062 | 78.9507 | 150.5949 | 1.5478 | 0.84277 | 0.00149 | -0.68604 | -1.8866
0.16014 | 306.5085 | 1803.7838 | 77.8608 | 23.5228 | 36.1268 | 181.6884 | 35.3658 | 81.5125 | 82.9818 | 95.222 | 98.6905 | 194.5429 | 65.0232 | 24.0995 | 576.9915 | 536.3902 | 102.9874 | 4.9407 | 3.7337 | 0.84976 | 0.82567 | 0.8356 | -0.00062 | 78.978 | 150.4328 | 1.5453 | 0.84182 | 0.00149 | -0.57346 | -1.7754
0.16041 | 306.5088 | 1802.1092 | 77.9088 | 23.5315 | 36.1547 | 181.7486 | 35.3562 | 80.5321 | 83.0596 | 95.3589 | 98.6875 | 180.8529 | 65.5147 | 25.172 | 578.7036 | 535.0995 | 102.9207 | 4.9523 | 3.7882 | 0.84929 | 0.82567 | 0.8356 | -0.00062 | 79.0345 | 150.805 | 1.5449 | 0.84231 | 0.00149 | -0.63136 | -1.8326
0.16069 | 306.5091 | 1805.3942 | 78.058 | 23.5204 | 36.2029 | 181.7998 | 35.3597 | 81.6623 | 83.0761 | 95.4805 | 98.6929 | 179.2395 | 65.9921 | 20.2995 | 576.1331 | 535.9351 | 103.1028 | 4.9467 | 3.912 | 0.84971 | 0.82567 | 0.8356 | -0.00062 | 79.0753 | 150.8869 | 1.5496 | 0.84293 | 0.00149 | -0.70489 | -1.9052
0.16097 | 306.5093 | 1802.1765 | 78.1907 | 23.5375 | 36.1981 | 181.8308 | 35.4074 | 81.3645 | 83.1693 | 95.0776 | 98.6885 | 178.8866 | 66.0073 | 25.0956 | 576.7994 | 536.9581 | 102.8931 | 4.9271 | 4.0968 | 0.84897 | 0.82567 | 0.8356 | -0.00062 | 79.1674 | 150.7333 | 1.5482 | 0.84254 | 0.00149 | -0.65881 | -1.8597
0.16124 | 306.5096 | 1803.7741 | 78.1038 | 23.5258 | 36.2175 | 181.8875 | 35.4132 | 80.5624 | 83.234 | 94.9562 | 98.6919 | 175.9643 | 66.4862 | 24.8227 | 576.9937 | 535.4117 | 103.195 | 4.9433 | 4.1267 | 0.84942 | 0.82567 | 0.8356 | -0.00062 | 79.2183 | 150.7397 | 1.5492 | 0.84297 | 0.00149 | -0.70968 | -1.91
0.16152 | 306.5099 | 1802.1653 | 78.2173 | 23.5274 | 36.2192 | 181.9232 | 35.421 | 81.7613 | 83.2287 | 95.1503 | 98.6936 | 175.2884 | 66.9369 | 24.5337 | 575.2127 | 534.8945 | 103.0174 | 4.938 | 4.0592 | 0.84957 | 0.82567 | 0.8356 | -0.00062 | 79.2521 | 150.7158 | 1.5521 | 0.84228 | 0.00149 | -0.62746 | -1.8287
0.1618 | 306.5102 | 1805.4918 | 78.287 | 23.5423 | 36.2529 | 181.986 | 35.4188 | 81.5436 | 83.2709 | 95.3686 | 98.692 | 172.4803 | 66.4754 | 28.5206 | 575.8179 | 536.9322 | 103.0547 | 4.9274 | 3.7135 | 0.84871 | 0.82567 | 0.8356 | -0.00062 | 79.2993 | 150.7205 | 1.5499 | 0.84275 | 0.00149 | -0.68291 | -1.8835
0.16209 | 306.5104 | 1802.1312 | 78.339 | 23.5491 | 36.2639 | 182.0916 | 35.4424 | 80.7448 | 83.3342 | 95.4459 | 98.687 | 164.9409 | 66.4733 | 28.5275 | 578.8777 | 535.2496 | 102.9397 | 4.9554 | 3.7486 | 0.84984 | 0.82567 | 0.8356 | -0.00062 | 79.3303 | 150.97 | 1.5507 | 0.84289 | 0.00149 | -0.70049 | -1.9009
0.16235 | 306.5107 | 1805.3186 | 78.2243 | 23.544 | 36.2707 | 182.1356 | 35.4471 | 81.8232 | 83.3518 | 94.8759 | 98.6862 | 164.426 | 66.4545 | 27.9477 | 579.115 | 536.2369 | 103.0883 | 4.9418 | 3.6105 | 0.84885 | 0.82567 | 0.8356 | -0.00062 | 79.362 | 150.6887 | 1.5522 | 0.84209 | 0.00149 | -0.60549 | -1.807
0.16263 | 306.511 | 1803.7343 | 78.5435 | 23.5449 | 36.2801 | 182.1939 | 35.4751 | 81.8952 | 83.4024 | 94.9529 | 98.6864 | 166.2167 | 65.9965 | 24.2088 | 577.1729 | 534.2028 | 102.9472 | 4.9426 | 3.6685 | 0.84957 | 0.82567 | 0.8356 | -0.00062 | 79.4291 | 150.734 | 1.5508 | 0.84323 | 0.00149 | -0.73957 | -1.9395
0.16291 | 306.5113 | 1803.7738 | 78.3262 | 23.5622 | 36.3036 | 182.2494 | 35.4748 | 80.7128 | 83.4523 | 95.1874 | 98.694 | 162.3332 | 65.9813 | 22.8555 | 572.513 | 536.9529 | 102.9321 | 4.9515 | 3.7749 | 0.84947 | 0.82567 | 0.8356 | -0.00062 | 79.454 | 150.9069 | 1.5469 | 0.84228 | 0.00149 | -0.62814 | -1.8294
0.16319 | 306.5116 | 1803.7197 | 78.3403 | 23.5789 | 36.323 | 182.3067 | 35.4632 | 82.0577 | 83.5019 | 95.4489 | 98.6944 | 160.0879 | 65.5089 | 24.4736 | 577.2804 | 534.8551 | 102.9424 | 4.9274 | 4.0579 | 0.84885 | 0.82567 | 0.8356 | -0.00062 | 79.4943 | 150.5337 | 1.5481 | 0.84301 | 0.00149 | -0.71444 | -1.9146
0.16347 | 306.5118 | 1803.7449 | 78.5818 | 23.5663 | 36.3468 | 182.3068 | 35.4795 | 82.0195 | 83.5223 | 95.4902 | 98.6992 | 151.8521 | 65.0213 | 23.8952 | 578.77 | 535.4795 | 102.9882 | 4.9322 | 4.1434 | 0.84936 | 0.82567 | 0.8356 | -0.00062 | 79.5365 | 150.559 | 1.5499 | 0.84293 | 0.00149 | -0.70426 | -1.9046
0.16374 | 306.5121 | 1803.7411 | 78.4496 | 23.576 | 36.35 | 182.3459 | 35.4831 | 80.8593 | 83.5781 | 95.0425 | 98.6945 | 142.9531 | 65.5002 | 22.4168 | 578.6154 | 536.7578 | 102.9649 | 4.9323 | 3.9343 | 0.84903 | 0.82567 | 0.8356 | -0.00062 | 79.5851 | 150.6961 | 1.5472 | 0.84236 | 0.00149 | -0.63791 | -1.839
0.16402 | 306.5124 | 1803.7597 | 78.4659 | 23.5788 | 36.3737 | 182.3986 | 35.484 | 82.0129 | 83.6217 | 95.0116 | 98.6867 | 145.1345 | 65.5027 | 20.9428 | 575.0373 | 534.3653 | 102.9231 | 4.945 | 3.9249 | 0.84915 | 0.82567 | 0.8356 | -0.00062 | 79.6373 | 150.6669 | 1.5516 | 0.84289 | 0.00149 | -0.69949 | -1.8999
0.1643 | 306.5127 | 1803.7428 | 78.5112 | 23.5788 | 36.4119 | 182.5015 | 35.4654 | 80.9471 | 83.6603 | 95.124 | 98.6892 | 145.0951 | 65.5097 | 22.1402 | 577.4231 | 536.6019 | 103.0085 | 4.9332 | 3.7832 | 0.84885 | 0.82567 | 0.8356 | -0.00062 | 79.6599 | 150.5637 | 1.5509 | 0.84259 | 0.00149 | -0.66402 | -1.8648
0.16458 | 306.5129 | 1803.7836 | 78.4952 | 23.5568 | 36.4261 | 182.5165 | 35.5032 | 82.2872 | 83.7166 | 95.3624 | 98.6886 | 143.5582 | 65.0116 | 23.6304 | 575.3976 | 535.816 | 103.1735 | 4.9405 | 3.724 | 0.84879 | 0.82567 | 0.8356 | -0.00062 | 79.7174 | 150.4833 | 1.5479 | 0.84273 | 0.00149 | -0.68135 | -1.882
0.16486 | 306.5132 | 1803.6814 | 78.6736 | 23.5671 | 36.445 | 182.5709 | 35.5051 | 82.1481 | 83.7636 | 95.4639 | 98.6889 | 143.7911 | 65.51 | 25.383 | 575.7279 | 535.8693 | 103.0882 | 4.9433 | 3.7189 | 0.84929 | 0.82567 | 0.8356 | -0.00062 | 79.7974 | 150.8617 | 1.5517 | 0.84249 | 0.00149 | -0.65225 | -1.8532
0.16513 | 306.5135 | 1803.7108 | 78.4887 | 23.5633 | 36.4401 | 182.6072 | 35.5028 | 81.2216 | 83.8004 | 95.3066 | 98.6897 | 134.9474 | 65.0296 | 28.0256 | 574.838 | 534.2214 | 102.8671 | 4.9321 | 3.8456 | 0.84824 | 0.82567 | 0.8356 | -0.00062 | 79.8301 | 150.5714 | 1.552 | 0.84245 | 0.00149 | -0.64806 | -1.8491
0.16541 | 306.5138 | 1803.7017 | 78.685 | 23.5727 | 36.4627 | 182.6708 | 35.5034 | 82.3604 | 83.8407 | 95.0117 | 98.6895 | 134.7213 | 65.0376 | 25.0841 | 579.461 | 532.8142 | 102.9557 | 4.9387 | 3.8935 | 0.8489 | 0.82567 | 0.8356 | -0.00062 | 79.862 | 150.3494 | 1.5503 | 0.84294 | 0.00148 | -0.70635 | -1.9066
0.16569 | 306.5141 | 1803.7499 | 78.8191 | 23.5642 | 36.4669 | 182.7221 | 35.5012 | 82.3936 | 83.8782 | 95.235 | 98.6945 | 137.1925 | 65.0353 | 25.0714 | 577.6117 | 533.8424 | 102.8853 | 4.9373 | 3.9806 | 0.84901 | 0.82567 | 0.8356 | -0.00062 | 79.9071 | 150.7384 | 1.5512 | 0.84195 | 0.00149 | -0.58922 | -1.7909
0.16597 | 306.5143 | 1805.346 | 78.6884 | 23.5668 | 36.4806 | 182.7375 | 35.5211 | 81.2649 | 83.9297 | 95.1943 | 98.693 | 138.0439 | 65.0207 | 25.0571 | 572.3335 | 532.8645 | 102.9731 | 4.9328 | 3.8669 | 0.84866 | 0.82567 | 0.8356 | -0.00062 | 79.9441 | 150.657 | 1.5538 | 0.84263 | 0.00149 | -0.66941 | -1.8702
0.16625 | 306.5146 | 1802.3342 | 78.6385 | 23.5899 | 36.4975 | 182.8198 | 35.5127 | 82.3534 | 83.9669 | 95.3319 | 98.6902 | 133.5169 | 65.0265 | 25.8828 | 572.4478 | 533.5334 | 102.9647 | 4.938 | 3.7024 | 0.84929 | 0.82567 | 0.8356 | -0.00062 | 79.985 | 150.3508 | 1.5518 | 0.84275 | 0.00148 | -0.68388 | -1.8844
0.16652 | 306.5149 | 1805.3604 | 79.0127 | 23.5916 | 36.5219 | 182.8277 | 35.5177 | 82.3223 | 83.9996 | 95.3735 | 98.6872 | 133.129 | 65.0333 | 22.8372 | 578.4616 | 536.0288 | 102.9445 | 4.9338 | 3.5948 | 0.8484 | 0.82567 | 0.8356 | -0.00062 | 80.0252 | 150.7436 | 1.5502 | 0.84245 | 0.00149 | -0.64815 | -1.8492
0.1668 | 306.5152 | 1800.5606 | 78.7395 | 23.5729 | 36.5099 | 182.8585 | 35.5372 | 81.391 | 84.0209 | 94.9468 | 98.6884 | 126.5631 | 64.5529 | 23.3155 | 578.2363 | 533.0224 | 102.8686 | 4.9553 | 3.4529 | 0.84856 | 0.82567 | 0.8356 | -0.00062 | 80.0702 | 150.4642 | 1.5537 | 0.84308 | 0.00148 | -0.72202 | -1.9221
0.16708 | 306.5154 | 1805.337 | 78.7895 | 23.5875 | 36.5387 | 182.9064 | 35.5196 | 82.5048 | 84.0678 | 94.9688 | 98.6976 | 128.7987 | 65.0188 | 23.7764 | 575.7123 | 537.3526 | 102.8747 | 4.9444 | 3.4746 | 0.84863 | 0.82567 | 0.8356 | -0.00062 | 80.1048 | 150.5445 | 1.5515 | 0.84223 | 0.00148 | -0.62191 | -1.8232
0.16735 | 306.5157 | 1803.7373 | 79.0972 | 23.5968 | 36.5463 | 182.9004 | 35.538 | 82.5497 | 84.1077 | 95.4022 | 98.6842 | 128.367 | 64.5556 | 21.1407 | 576.789 | 533.3402 | 102.9812 | 4.9312 | 3.758 | 0.84873 | 0.82567 | 0.8356 | -0.00062 | 80.1305 | 150.4904 | 1.551 | 0.8424 | 0.00148 | -0.64234 | -1.8434
0.16763 | 306.516 | 1803.7932 | 78.7849 | 23.5983 | 36.5558 | 182.9194 | 35.5411 | 81.5968 | 84.1486 | 95.363 | 98.6885 | 128.6858 | 64.0916 | 25.0089 | 577.7272 | 534.9411 | 102.9889 | 4.9408 | 3.9939 | 0.84914 | 0.82567 | 0.8356 | -0.00062 | 80.1892 | 150.682 | 1.5536 | 0.84251 | 0.00149 | -0.6552 | -1.8561
0.16791 | 306.5163 | 1805.3403 | 78.9113 | 23.5927 | 36.5778 | 182.9499 | 35.5249 | 82.5085 | 84.1944 | 95.2929 | 98.6926 | 128.4113 | 64.5607 | 29.2124 | 575.2145 | 533.2559 | 102.9698 | 4.9417 | 3.997 | 0.84829 | 0.82567 | 0.8356 | -0.00062 | 80.2296 | 150.678 | 1.5512 | 0.84264 | 0.00149 | -0.67035 | -1.8711
0.16819 | 306.5166 | 1802.1449 | 78.9905 | 23.5938 | 36.606 | 182.9786 | 35.5756 | 81.797 | 84.2658 | 95.18 | 98.6873 | 126.0635 | 64.5651 | 24.9684 | 575.5757 | 535.5675 | 102.8626 | 4.9318 | 4.0186 | 0.84904 | 0.82567 | 0.8356 | -0.00062 | 80.2419 | 150.3131 | 1.5505 | 0.84303 | 0.00148 | -0.71659 | -1.9168
0.16847 | 306.5168 | 1805.313 | 79.079 | 23.6009 | 36.6014 | 183.0245 | 35.5687 | 82.9 | 84.3032 | 95.0376 | 98.6864 | 119.8743 | 65.0235 | 20.6152 | 579.0124 | 531.6556 | 103.1501 | 4.9272 | 3.7889 | 0.84862 | 0.82567 | 0.8356 | -0.00062 | 80.2943 | 150.6164 | 1.5515 | 0.84224 | 0.00148 | -0.62376 | -1.8251
0.16874 | 306.5171 | 1802.162 | 79.2018 | 23.5983 | 36.6374 | 183.0599 | 35.568 | 82.6012 | 84.3616 | 95.2445 | 98.6861 | 122.2973 | 65.0224 | 25.2704 | 576.6265 | 535.0933 | 102.9999 | 4.9349 | 3.6484 | 0.84871 | 0.82567 | 0.8356 | -0.00062 | 80.3709 | 150.8928 | 1.5529 | 0.84302 | 0.00149 | -0.71585 | -1.916
0.16903 | 306.5174 | 1805.2204 | 78.999 | 23.5899 | 36.6433 | 183.1178 | 35.5901 | 81.8684 | 84.4043 | 95.2344 | 98.6928 | 121.8393 | 64.5405 | 25.3022 | 576.7942 | 532.4637 | 102.8576 | 4.9407 | 3.6208 | 0.84933 | 0.82567 | 0.8356 | -0.00062 | 80.4226 | 150.2068 | 1.5516 | 0.84264 | 0.00148 | -0.67073 | -1.8715
0.1693 | 306.5177 | 1802.1503 | 79.1658 | 23.607 | 36.6499 | 183.1426 | 35.5819 | 82.951 | 84.4576 | 95.3571 | 98.6828 | 120.4112 | 65.0196 | 21.2198 | 573.0596 | 530.8003 | 103.0021 | 4.9439 | 3.7811 | 0.84836 | 0.82567 | 0.8356 | -0.00062 | 80.4748 | 150.5376 | 1.5512 | 0.84277 | 0.00148 | -0.68643 | -1.887
0.16958 | 306.5179 | 1805.2715 | 79.1619 | 23.5893 | 36.6534 | 183.2079 | 35.5996 | 82.63 | 84.4705 | 95.3803 | 98.6843 | 120.1816 | 65.0307 | 21.4949 | 577.1154 | 534.9825 | 102.9133 | 4.9429 | 3.7541 | 0.84927 | 0.82567 | 0.8356 | -0.00062 | 80.4965 | 150.5777 | 1.5547 | 0.84338 | 0.00148 | -0.75798 | -1.9576
0.16985 | 306.5182 | 1803.7786 | 79.2545 | 23.6076 | 36.6808 | 183.2154 | 35.5889 | 82.3381 | 84.5017 | 95.0849 | 98.6934 | 118.0369 | 64.5624 | 24.9655 | 579.1069 | 532.3602 | 102.911 | 4.9349 | 3.9042 | 0.84821 | 0.82567 | 0.8356 | -0.00062 | 80.5328 | 150.3097 | 1.55 | 0.84247 | 0.00148 | -0.65096 | -1.8519
0.17013 | 306.5185 | 1802.1067 | 79.221 | 23.5936 | 36.6932 | 183.2575 | 35.61 | 83.0676 | 84.5425 | 95.0157 | 98.6856 | 117.1448 | 65.0392 | 24.8554 | 575.0348 | 533.2212 | 102.7928 | 4.9367 | 3.9323 | 0.84874 | 0.82567 | 0.8356 | -0.00062 | 80.5631 | 150.526 | 1.551 | 0.84336 | 0.00148 | -0.75499 | -1.9547
0.17041 | 306.5188 | 1803.7548 | 79.2277 | 23.6044 | 36.7155 | 183.3031 | 35.63 | 82.6744 | 84.5857 | 95.3384 | 98.68 | 116.5205 | 65.0215 | 24.2734 | 575.5675 | 532.7526 | 103.0517 | 4.9384 | 3.7801 | 0.84858 | 0.82567 | 0.8356 | -0.00062 | 80.6021 | 150.4847 | 1.5543 | 0.84236 | 0.00148 | -0.63718 | -1.8383
0.17069 | 306.519 | 1803.727 | 79.2002 | 23.6171 | 36.7128 | 183.3056 | 35.6197 | 82.9059 | 84.6202 | 95.335 | 98.6925 | 119.5511 | 65.0292 | 29.0066 | 576.9723 | 534.8846 | 102.9248 | 4.9512 | 3.6256 | 0.84769 | 0.82567 | 0.8356 | -0.00062 | 80.6546 | 150.529 | 1.552 | 0.84291 | 0.00148 | -0.70235 | -1.9027
0.17097 | 306.5193 | 1802.123 | 79.5053 | 23.6197 | 36.7396 | 183.3351 | 35.6287 | 82.9554 | 84.6706 | 95.253 | 98.6879 | 118.2831 | 65.504 | 29.0945 | 575.6389 | 535.451 | 102.8044 | 4.9336 | 3.5582 | 0.84878 | 0.82567 | 0.8356 | -0.00062 | 80.6893 | 150.5194 | 1.5518 | 0.84275 | 0.00148 | -0.68381 | -1.8844
0.17125 | 306.5196 | 1805.3576 | 79.3756 | 23.6273 | 36.7498 | 183.3518 | 35.6241 | 82.7816 | 84.7163 | 95.1123 | 98.6873 | 118.2792 | 65.5008 | 24.8007 | 576.0234 | 535.5613 | 103.0783 | 4.9425 | 3.5837 | 0.84821 | 0.82567 | 0.8356 | -0.00062 | 80.7266 | 150.7267 | 1.5526 | 0.84192 | 0.00148 | -0.58586 | -1.7876
0.17152 | 306.5199 | 1803.7514 | 79.2655 | 23.612 | 36.7509 | 183.3995 | 35.64 | 83.2301 | 84.746 | 95.2007 | 98.6911 | 112.6583 | 65.0299 | 22.859 | 576.3433 | 534.7614 | 103.1093 | 4.9482 | 3.7036 | 0.84817 | 0.82567 | 0.8356 | -0.00062 | 80.7599 | 150.7888 | 1.5529 | 0.843 | 0.00148 | -0.71301 | -1.9132
0.1718 | 306.5202 | 1803.6926 | 79.5528 | 23.6306 | 36.763 | 183.3979 | 35.6524 | 82.8323 | 84.7662 | 95.1679 | 98.6871 | 112.2605 | 65.0183 | 23.783 | 579.289 | 534.1935 | 102.9334 | 4.9488 | 3.8064 | 0.84778 | 0.82567 | 0.8356 | -0.00062 | 80.804 | 150.3803 | 1.549 | 0.84247 | 0.00148 | -0.65018 | -1.8512
0.17208 | 306.5204 | 1803.7306 | 79.4661 | 23.6114 | 36.8018 | 183.4995 | 35.6764 | 83.326 | 84.8449 | 95.3051 | 98.691 | 111.7753 | 65.0189 | 22.3415 | 576.1004 | 534.515 | 102.9224 | 4.9403 | 3.9846 | 0.84828 | 0.82567 | 0.8356 | -0.00062 | 80.8513 | 150.5613 | 1.5511 | 0.84245 | 0.00148 | -0.64807 | -1.8491
0.17235 | 306.5207 | 1803.7588 | 79.6292 | 23.6363 | 36.8114 | 183.5191 | 35.6864 | 82.6112 | 84.9035 | 95.5752 | 98.6918 | 113.5135 | 64.5653 | 23.1337 | 573.3237 | 533.4428 | 102.9367 | 4.9539 | 4.1213 | 0.84871 | 0.82567 | 0.8356 | -0.00062 | 80.8893 | 150.6662 | 1.5535 | 0.8421 | 0.00148 | -0.60692 | -1.8084
0.17263 | 306.521 | 1803.7553 | 79.36 | 23.61 | 36.8251 | 183.5648 | 35.6997 | 83.1377 | 84.9277 | 95.1428 | 98.693 | 114.4575 | 65.0154 | 22.5319 | 577.434 | 535.6669 | 103.0982 | 4.9403 | 3.9958 | 0.84811 | 0.82567 | 0.8356 | -0.00062 | 80.9579 | 150.6615 | 1.5518 | 0.84264 | 0.00148 | -0.6709 | -1.8716
0.17291 | 306.5213 | 1803.9271 | 79.4026 | 23.6304 | 36.8375 | 183.6432 | 35.69 | 83.3507 | 84.9626 | 94.9853 | 98.6843 | 115.4511 | 65.5055 | 20.6278 | 578.2648 | 533.435 | 103.1078 | 4.9358 | 3.8809 | 0.84874 | 0.82567 | 0.8356 | -0.00062 | 80.991 | 150.6928 | 1.5527 | 0.84307 | 0.00148 | -0.72171 | -1.9218
0.17319 | 306.5215 | 1803.5844 | 79.5159 | 23.6247 | 36.8488 | 183.6745 | 35.7024 | 82.5761 | 84.998 | 95.4808 | 98.692 | 109.0221 | 65.9828 | 23.8001 | 578.9497 | 532.9266 | 103.3062 | 4.9467 | 3.7616 | 0.84845 | 0.82567 | 0.8356 | -0.00062 | 81.021 | 150.6191 | 1.556 | 0.84252 | 0.00148 | -0.656 | -1.8569
0.17347 | 306.5218 | 1805.2977 | 79.4289 | 23.6275 | 36.8687 | 183.7002 | 35.7008 | 83.2071 | 85.0481 | 95.4296 | 98.6897 | 108.8742 | 65.9835 | 25.3418 | 577.1607 | 532.5968 | 103.1661 | 4.9492 | 3.7623 | 0.84831 | 0.82567 | 0.8356 | -0.00062 | 81.086 | 150.6618 | 1.555 | 0.84318 | 0.00148 | -0.73379 | -1.9338
0.17375 | 306.5221 | 1802.1307 | 79.5009 | 23.6399 | 36.877 | 183.7297 | 35.7309 | 83.5185 | 85.0748 | 95.4904 | 98.6837 | 110.8433 | 65.9917 | 27.5372 | 574.4421 | 532.6812 | 102.9994 | 4.942 | 3.8287 | 0.84849 | 0.82567 | 0.8356 | -0.00062 | 81.1033 | 150.6018 | 1.5511 | 0.8429 | 0.00148 | -0.70065 | -1.901
0.17402 | 306.5224 | 1805.4175 | 79.5846 | 23.6487 | 36.882 | 183.7784 | 35.7254 | 82.5467 | 85.1127 | 95.0089 | 98.6863 | 113.7496 | 65.9962 | 24.6648 | 576.3733 | 535.8466 | 103.0812 | 4.9492 | 4.0349 | 0.84773 | 0.82567 | 0.8356 | -0.00062 | 81.1405 | 150.3961 | 1.5526 | 0.84278 | 0.00148 | -0.68749 | -1.888
0.1743 | 306.5227 | 1802.1747 | 79.5 | 23.6369 | 36.9044 | 183.8073 | 35.7487 | 83.3485 | 85.1416 | 95.0662 | 98.6921 | 112.2009 | 66.4772 | 25.2875 | 574.6568 | 532.4456 | 103.0998 | 4.949 | 4.014 | 0.84875 | 0.82567 | 0.8356 | -0.00062 | 81.1691 | 150.5361 | 1.5555 | 0.84297 | 0.00148 | -0.70924 | -1.9095
0.17458 | 306.5229 | 1803.7711 | 79.6484 | 23.6605 | 36.9016 | 183.8001 | 35.7411 | 83.6604 | 85.1658 | 95.2031 | 98.6861 | 107.5142 | 66.4866 | 26.9552 | 577.718 | 533.7705 | 103.0464 | 4.9467 | 4.0796 | 0.84767 | 0.82567 | 0.8356 | -0.00062 | 81.2104 | 150.8621 | 1.5519 | 0.84227 | 0.00148 | -0.62636 | -1.8276
0.17485 | 306.5232 | 1803.7517 | 79.5304 | 23.6678 | 36.9048 | 183.821 | 35.7635 | 82.8128 | 85.2056 | 95.158 | 98.6894 | 103.5473 | 66.4642 | 25.0072 | 577.4078 | 532.0853 | 102.8751 | 4.9511 | 3.9092 | 0.8483 | 0.82567 | 0.8356 | -0.00062 | 81.2523 | 150.6536 | 1.5532 | 0.84327 | 0.00148 | -0.74503 | -1.9448
0.17513 | 306.5235 | 1803.7171 | 79.4562 | 23.6545 | 36.9329 | 183.8654 | 35.7866 | 83.375 | 85.2339 | 95.2804 | 98.6922 | 99.8826 | 66.4822 | 22.9419 | 576.0966 | 531.4645 | 102.9065 | 4.9454 | 3.7491 | 0.84829 | 0.82567 | 0.8356 | -0.00062 | 81.2841 | 150.8636 | 1.5548 | 0.84224 | 0.00148 | -0.62345 | -1.8248
0.17541 | 306.5238 | 1803.7138 | 79.6638 | 23.664 | 36.9496 | 183.8819 | 35.7741 | 83.6502 | 85.2708 | 95.258 | 98.6956 | 96.8443 | 66.4683 | 24.6658 | 574.5211 | 533.3822 | 102.8763 | 4.9358 | 3.6677 | 0.84832 | 0.82567 | 0.8356 | -0.00062 | 81.3298 | 150.7906 | 1.5522 | 0.84289 | 0.00148 | -0.69944 | -1.8998
0.17569 | 306.524 | 1803.8896 | 79.7222 | 23.6626 | 36.9608 | 183.9122 | 35.7876 | 82.9819 | 85.3084 | 94.9512 | 98.6823 | 92.9407 | 66.9471 | 23.6149 | 574.2849 | 532.4513 | 102.7643 | 4.9552 | 3.646 | 0.84876 | 0.82567 | 0.8356 | -0.00062 | 81.3585 | 150.6306 | 1.5495 | 0.8429 | 0.00148 | -0.70136 | -1.9017
0.17597 | 306.5243 | 1802.146 | 79.8991 | 23.6386 | 36.9756 | 183.9826 | 35.7949 | 83.9053 | 85.3881 | 94.9413 | 98.6904 | 88.2006 | 66.953 | 22.6854 | 576.1102 | 531.8078 | 102.7841 | 4.9558 | 3.7403 | 0.8482 | 0.82567 | 0.8356 | -0.00062 | 81.4002 | 150.7505 | 1.5529 | 0.84296 | 0.00148 | -0.70826 | -1.9085
0.17624 | 306.5246 | 1803.7643 | 79.8424 | 23.6586 | 37.0025 | 184.0271 | 35.8181 | 82.9526 | 85.4268 | 95.4553 | 98.6907 | 83.5348 | 66.9572 | 23.3721 | 579.3188 | 533.3475 | 102.7559 | 4.9638 | 4.0527 | 0.84863 | 0.82567 | 0.8356 | -0.00062 | 81.439 | 150.8772 | 1.5547 | 0.84341 | 0.00148 | -0.7608 | -1.9604
0.17652 | 306.5249 | 1805.3699 | 79.7393 | 23.676 | 36.9963 | 184.0343 | 35.8304 | 83.6305 | 85.4613 | 95.4141 | 98.6937 | 80.9413 | 66.9573 | 26.1056 | 577.0189 | 534.0537 | 102.7765 | 4.9452 | 4.1473 | 0.8479 | 0.82567 | 0.8356 | -0.00062 | 81.4866 | 150.8147 | 1.5493 | 0.8429 | 0.00148 | -0.70081 | -1.9012
0.1768 | 306.5252 | 1802.1677 | 79.8631 | 23.6867 | 37.0146 | 184.0845 | 35.8428 | 83.88 | 85.5041 | 95.1596 | 98.6857 | 79.7238 | 66.9557 | 24.5376 | 576.2121 | 533.2512 | 102.7551 | 4.963 | 4.163 | 0.84824 | 0.82567 | 0.8356 | -0.00062 | 81.535 | 150.526 | 1.5501 | 0.84333 | 0.00148 | -0.75242 | -1.9522
0.17708 | 306.5254 | 1803.7063 | 79.98 | 23.6752 | 37.0307 | 184.1026 | 35.853 | 83.1667 | 85.5452 | 95.091 | 98.6892 | 79.162 | 67.4233 | 24.4319 | 573.4191 | 532.3302 | 102.8447 | 4.9481 | 4.1235 | 0.84775 | 0.82567 | 0.8356 | -0.00062 | 81.5566 | 150.5607 | 1.5512 | 0.84264 | 0.00148 | -0.67038 | -1.8711
0.17735 | 306.5257 | 1802.1244 | 79.7602 | 23.6932 | 37.0375 | 184.1293 | 35.8502 | 83.5901 | 85.5806 | 95.0212 | 98.6918 | 81.0435 | 66.9589 | 21.0463 | 577.0089 | 533.2802 | 102.8464 | 4.9422 | 3.9697 | 0.84845 | 0.82567 | 0.8356 | -0.00062 | 81.6063 | 151.0031 | 1.5513 | 0.84299 | 0.00148 | -0.71189 | -1.9121
0.17763 | 306.526 | 1803.7491 | 79.8029 | 23.6978 | 37.0475 | 184.1682 | 35.8632 | 83.9065 | 85.6126 | 95.3026 | 98.6932 | 81.9095 | 66.9621 | 24.4782 | 577.7776 | 531.3408 | 102.8469 | 4.9706 | 3.8579 | 0.84881 | 0.82567 | 0.8356 | -0.00062 | 81.6409 | 150.9557 | 1.5495 | 0.84255 | 0.00148 | -0.66013 | -1.861
0.17791 | 306.5263 | 1803.7319 | 79.9448 | 23.698 | 37.0534 | 184.1929 | 35.8714 | 83.2382 | 85.6493 | 95.2073 | 98.6896 | 80.7487 | 66.9459 | 25.8322 | 576.5787 | 532.5316 | 102.8335 | 4.9608 | 3.8295 | 0.84773 | 0.82567 | 0.8356 | -0.00062 | 81.6596 | 150.4237 | 1.5519 | 0.84325 | 0.00148 | -0.74233 | -1.9422
0.17819 | 306.5265 | 1803.7225 | 79.7645 | 23.7087 | 37.0752 | 184.2301 | 35.861 | 83.7352 | 85.6774 | 95.4326 | 98.6845 | 80.8182 | 66.4829 | 20.3623 | 576.9937 | 533.0985 | 103.0794 | 4.9414 | 3.916 | 0.84824 | 0.82567 | 0.8356 | -0.00062 | 81.7059 | 150.8021 | 1.5544 | 0.84361 | 0.00148 | -0.78527 | -1.9846
0.17847 | 306.5268 | 1805.3693 | 79.8927 | 23.7156 | 37.0769 | 184.2593 | 35.8831 | 84.0968 | 85.7139 | 95.2486 | 98.6873 | 84.9461 | 66.4883 | 21.543 | 576.81 | 530.8697 | 102.9106 | 4.955 | 4.0157 | 0.84754 | 0.82567 | 0.8356 | -0.00062 | 81.7273 | 150.6781 | 1.5506 | 0.84258 | 0.00148 | -0.66346 | -1.8643
0.17875 | 306.5271 | 1802.1764 | 79.9577 | 23.7131 | 37.0978 | 184.2599 | 35.8606 | 83.4576 | 85.7456 | 95.0944 | 98.6895 | 91.9039 | 66.4698 | 25.6854 | 574.4768 | 531.0959 | 102.9023 | 4.9566 | 4.0935 | 0.84825 | 0.82567 | 0.8356 | -0.00062 | 81.7687 | 150.5438 | 1.5507 | 0.84309 | 0.00148 | -0.7237 | -1.9238
0.17902 | 306.5274 | 1805.333 | 79.8677 | 23.723 | 37.108 | 184.2848 | 35.9049 | 83.7458 | 85.7617 | 95.1108 | 98.6953 | 96.0602 | 66.9546 | 24.2477 | 576.4436 | 530.3468 | 102.8861 | 4.9566 | 4.0614 | 0.84723 | 0.82567 | 0.8356 | -0.00062 | 81.8066 | 150.6698 | 1.552 | 0.84245 | 0.00148 | -0.64764 | -1.8486
0.1793 | 306.5277 | 1802.1625 | 79.7517 | 23.7166 | 37.1133 | 184.3197 | 35.9117 | 84.1607 | 85.8322 | 95.3903 | 98.6821 | 95.8663 | 66.4662 | 24.8799 | 579.1512 | 530.6196 | 102.9752 | 4.9661 | 3.9382 | 0.84825 | 0.82567 | 0.8356 | -0.00062 | 81.832 | 150.5867 | 1.5537 | 0.84313 | 0.00148 | -0.72861 | -1.9286
0.17958 | 306.5279 | 1805.3955 | 80.0974 | 23.7252 | 37.1236 | 184.3659 | 35.9213 | 83.512 | 85.8605 | 95.0417 | 98.6778 | 93.9142 | 66.4646 | 28.8912 | 578.9414 | 532.2779 | 103.0593 | 4.9645 | 3.602 | 0.84832 | 0.82567 | 0.8356 | -0.00062 | 81.8571 | 150.7243 | 1.5489 | 0.84217 | 0.00148 | -0.61462 | -1.816
0.17985 | 306.5282 | 1803.7355 | 79.818 | 23.7295 | 37.16 | 184.4078 | 35.9085 | 84.2935 | 85.9416 | 94.8402 | 98.6903 | 95.7357 | 66.955 | 24.9215 | 576.6034 | 533.6441 | 103.1824 | 4.9573 | 3.6315 | 0.84761 | 0.82567 | 0.8356 | -0.00062 | 81.8998 | 150.5405 | 1.5487 | 0.84319 | 0.00148 | -0.73599 | -1.9359
0.18013 | 306.5285 | 1803.7252 | 79.9669 | 23.7432 | 37.1683 | 184.4471 | 35.9271 | 83.7159 | 85.9562 | 95.0165 | 98.6883 | 95.8132 | 66.9506 | 24.5634 | 573.0755 | 532.356 | 103.1069 | 4.9595 | 3.6417 | 0.84776 | 0.82567 | 0.8356 | -0.00062 | 81.93 | 150.7327 | 1.5516 | 0.84327 | 0.00148 | -0.7448 | -1.9446
0.18041 | 306.5288 | 1803.7575 | 79.919 | 23.7233 | 37.1648 | 184.4717 | 35.9469 | 84.0353 | 85.994 | 95.1872 | 98.6871 | 97.2987 | 66.9461 | 24.297 | 576.4425 | 531.9579 | 102.8623 | 4.9717 | 3.9539 | 0.84739 | 0.82567 | 0.8356 | -0.00062 | 81.9782 | 150.6885 | 1.5484 | 0.8426 | 0.00148 | -0.66617 | -1.8669
0.18069 | 306.529 | 1803.7487 | 79.8333 | 23.736 | 37.1799 | 184.5161 | 35.9449 | 84.4437 | 86.021 | 95.2886 | 98.6807 | 139.5133 | 66.4638 | 22.4009 | 578.2931 | 533.6887 | 102.9383 | 4.9597 | 4.1285 | 0.84822 | 0.82567 | 0.8356 | -0.00062 | 82.0162 | 150.5988 | 1.5466 | 0.84277 | 0.00148 | -0.686 | -1.8865
0.18097 | 306.5293 | 1803.7253 | 79.9553 | 23.7513 | 37.1918 | 184.5662 | 35.9729 | 83.9176 | 86.0599 | 95.451 | 98.6936 | 168.2759 | 66.4877 | 24.8182 | 578.9563 | 531.9186 | 102.8926 | 4.9682 | 4.1951 | 0.84747 | 0.82567 | 0.8356 | -0.00062 | 82.052 | 150.571 | 1.5485 | 0.84245 | 0.00148 | -0.64826 | -1.8492
0.18124 | 306.5296 | 1803.7459 | 79.9884 | 23.7469 | 37.2014 | 184.6172 | 35.9821 | 83.9792 | 86.0696 | 95.2569 | 98.6944 | 169.4085 | 66.9445 | 23.5037 | 575.0538 | 533.2667 | 103.0774 | 4.9475 | 4.0819 | 0.84784 | 0.82567 | 0.8356 | -0.00062 | 82.1061 | 150.666 | 1.5517 | 0.84328 | 0.00148 | -0.7455 | -1.9453
0.18152 | 306.5299 | 1803.756 | 79.8353 | 23.7538 | 37.2349 | 184.6053 | 35.9837 | 84.3772 | 86.101 | 95.088 | 98.6823 | 168.3257 | 66.4802 | 21.7942 | 577.0349 | 532.6672 | 103.0334 | 4.9746 | 4.0201 | 0.84714 | 0.82567 | 0.8356 | -0.00062 | 82.1257 | 150.6559 | 1.5475 | 0.84256 | 0.00148 | -0.66146 | -1.8623
0.1818 | 306.5302 | 1803.786 | 80.1675 | 23.7636 | 37.227 | 184.6481 | 36.0011 | 84.0601 | 86.14 | 95.0386 | 98.6883 | 167.4125 | 66.4776 | 21.5907 | 576.0629 | 534.223 | 102.9328 | 4.9744 | 3.8985 | 0.8479 | 0.82567 | 0.8356 | -0.00062 | 82.1386 | 150.4034 | 1.5492 | 0.84292 | 0.00147 | -0.70321 | -1.9035
0.18208 | 306.5305 | 1805.3976 | 79.9671 | 23.7601 | 37.236 | 184.6601 | 36.0328 | 83.9761 | 86.2116 | 95.4205 | 98.6873 | 166.8834 | 66.954 | 22.2653 | 575.1864 | 530.9282 | 103.0786 | 4.9783 | 3.8568 | 0.84706 | 0.82567 | 0.8356 | -0.00062 | 82.1828 | 150.3196 | 1.5518 | 0.84227 | 0.00147 | -0.62735 | -1.8286
0.18235 | 306.5307 | 1803.7168 | 79.7953 | 23.7739 | 37.2538 | 184.7151 | 36.0305 | 84.2885 | 86.2175 | 95.4482 | 98.6894 | 167.8315 | 66.4678 | 24.8343 | 574.8394 | 529.8213 | 102.9042 | 4.978 | 3.8329 | 0.84786 | 0.82567 | 0.8356 | -0.00062 | 82.2089 | 150.7579 | 1.5511 | 0.84302 | 0.00148 | -0.7156 | -1.9158
0.18263 | 306.531 | 1803.7327 | 79.9928 | 23.775 | 37.2432 | 184.7395 | 36.0265 | 84.3011 | 86.24 | 95.3554 | 98.6959 | 159.5136 | 66.4654 | 28.7853 | 580.0018 | 531.0286 | 102.6363 | 4.9723 | 3.8797 | 0.84781 | 0.82567 | 0.8356 | -0.00062 | 82.246 | 150.5299 | 1.5467 | 0.84223 | 0.00148 | -0.62254 | -1.8238
0.18291 | 306.5313 | 1802.1114 | 80.0518 | 23.7814 | 37.2671 | 184.7853 | 36.0187 | 84.1869 | 86.2913 | 95.0411 | 98.6924 | 153.0245 | 66.4749 | 25.5624 | 576.5784 | 529.6654 | 102.8938 | 4.9314 | 4.0526 | 0.84743 | 0.82567 | 0.8356 | -0.00062 | 82.2669 | 150.0331 | 1.5487 | 0.84303 | 0.00147 | -0.71637 | -1.9165
0.18319 | 306.5316 | 1805.3006 | 79.8475 | 23.7681 | 37.2843 | 184.8099 | 36.0146 | 84.2797 | 86.3149 | 95.0543 | 98.6889 | 152.8365 | 66.9441 | 26.678 | 572.4666 | 530.1065 | 102.8185 | 4.9732 | 4.0706 | 0.84822 | 0.82567 | 0.8356 | -0.00062 | 82.2892 | 150.4739 | 1.5535 | 0.84299 | 0.00148 | -0.7119 | -1.9121
0.18347 | 306.5318 | 1803.7549 | 79.8862 | 23.7687 | 37.2845 | 184.8091 | 36.0354 | 84.4527 | 86.356 | 95.1931 | 98.6834 | 152.9735 | 66.47 | 26.999 | 572.12 | 529.0343 | 102.8174 | 4.9533 | 4.0724 | 0.84756 | 0.82567 | 0.8356 | -0.00062 | 82.3241 | 150.3768 | 1.5496 | 0.84265 | 0.00147 | -0.67205 | -1.8727
0.18375 | 306.5321 | 1803.7286 | 79.955 | 23.7732 | 37.314 | 184.9192 | 36.0663 | 84.1484 | 86.4209 | 95.1232 | 98.6871 | 150.2866 | 65.9862 | 24.84 | 577.8944 | 529.1803 | 102.7541 | 4.9475 | 3.9876 | 0.8483 | 0.82567 | 0.8356 | -0.00062 | 82.3501 | 150.2553 | 1.5489 | 0.84343 | 0.00147 | -0.76366 | -1.9632
0.18402 | 306.5324 | 1803.7157 | 79.9624 | 23.7789 | 37.3148 | 184.9686 | 36.0747 | 84.4353 | 86.4466 | 95.2604 | 98.6787 | 148.7602 | 66.4667 | 23.396 | 578.9699 | 531.3946 | 102.8264 | 4.9345 | 3.7387 | 0.84725 | 0.82567 | 0.8356 | -0.00062 | 82.381 | 150.444 | 1.5501 | 0.84282 | 0.00147 | -0.69136 | -1.8918
0.1843 | 306.5326 | 1803.7184 | 80.1613 | 23.7738 | 37.3338 | 184.9998 | 36.09 | 84.4608 | 86.4762 | 95.2893 | 98.677 | 140.5115 | 66.9484 | 24.3914 | 575.0376 | 529.6375 | 102.9414 | 4.9456 | 3.6919 | 0.84824 | 0.82567 | 0.8356 | -0.00062 | 82.4454 | 150.7032 | 1.5519 | 0.84357 | 0.00148 | -0.78012 | -1.9795
0.18459 | 306.533 | 1805.1775 | 80.0057 | 23.7837 | 37.3303 | 185.0165 | 36.0771 | 83.8247 | 86.4992 | 94.9682 | 98.6896 | 139.2846 | 66.9368 | 22.4218 | 576.6184 | 528.2841 | 102.5942 | 4.9553 | 3.7008 | 0.84724 | 0.82567 | 0.8356 | -0.00062 | 82.482 | 150.4134 | 1.546 | 0.84258 | 0.00147 | -0.6632 | -1.864
0.18485 | 306.5332 | 1803.7362 | 79.9082 | 23.7853 | 37.3474 | 185.0692 | 36.0847 | 84.6425 | 86.5266 | 94.9744 | 98.6896 | 142.5285 | 67.4134 | 22.8084 | 577.2775 | 531.3227 | 102.5641 | 4.9437 | 3.8556 | 0.84743 | 0.82567 | 0.8356 | -0.00062 | 82.5062 | 150.4387 | 1.5453 | 0.84354 | 0.00147 | -0.77672 | -1.9762
0.18513 | 306.5335 | 1803.7617 | 80.0421 | 23.809 | 37.3655 | 185.0691 | 36.115 | 84.5263 | 86.5632 | 95.3739 | 98.6935 | 142.5393 | 66.943 | 24.0408 | 575.039 | 530.4291 | 102.7119 | 4.9252 | 4.1992 | 0.84784 | 0.82567 | 0.8356 | -0.00062 | 82.5295 | 150.2814 | 1.5487 | 0.84258 | 0.00147 | -0.66327 | -1.8641
0.18541 | 306.5338 | 1803.7843 | 80.1108 | 23.813 | 37.3742 | 185.0852 | 36.1081 | 83.6041 | 86.5612 | 95.4085 | 98.6877 | 140.0433 | 67.4284 | 26.7816 | 575.7608 | 530.5818 | 102.9 | 4.9419 | 4.2109 | 0.84734 | 0.82567 | 0.8356 | -0.00062 | 82.576 | 150.5322 | 1.5492 | 0.8428 | 0.00147 | -0.68988 | -1.8904
0.18569 | 306.5341 | 1803.7425 | 79.9946 | 23.7889 | 37.3967 | 185.0952 | 36.1211 | 84.7344 | 86.6154 | 95.122 | 98.6884 | 137.5884 | 67.4287 | 27.2673 | 579.318 | 531.4065 | 102.7097 | 4.9418 | 4.2585 | 0.84759 | 0.82567 | 0.8356 | -0.00062 | 82.6072 | 150.1099 | 1.5461 | 0.84321 | 0.00147 | -0.73812 | -1.938
0.18597 | 306.5343 | 1803.7154 | 80.212 | 23.7961 | 37.389 | 185.1001 | 36.1159 | 84.7049 | 86.6363 | 95.2268 | 98.6862 | 130.2317 | 66.9514 | 24.9233 | 576.8924 | 530.6253 | 102.5934 | 4.9283 | 4.0988 | 0.84725 | 0.82567 | 0.8356 | -0.00062 | 82.6256 | 150.121 | 1.5469 | 0.84275 | 0.00147 | -0.68292 | -1.8835
0.18624 | 306.5346 | 1803.7595 | 80.1615 | 23.8006 | 37.3932 | 185.1631 | 36.1223 | 83.6608 | 86.6684 | 95.2692 | 98.6934 | 129.9767 | 66.9765 | 25.6538 | 576.6609 | 530.4011 | 102.7331 | 4.9536 | 3.8851 | 0.84763 | 0.82567 | 0.8356 | -0.00062 | 82.654 | 150.6604 | 1.5514 | 0.843 | 0.00148 | -0.71283 | -1.913
0.18652 | 306.5349 | 1803.7317 | 79.9845 | 23.808 | 37.4092 | 185.1531 | 36.1343 | 84.7599 | 86.7054 | 95.233 | 98.6893 | 131.7335 | 66.9472 | 25.2288 | 572.8593 | 533.2305 | 102.6797 | 4.94 | 3.8298 | 0.84699 | 0.82567 | 0.8356 | -0.00062 | 82.6788 | 150.5049 | 1.5488 | 0.84268 | 0.00147 | -0.67581 | -1.8765
0.1868 | 306.5352 | 1803.7844 | 80.2565 | 23.8062 | 37.4193 | 185.1921 | 36.1551 | 84.8988 | 86.7136 | 95.4844 | 98.6863 | 132.7566 | 66.9437 | 24.6492 | 577.9121 | 528.4715 | 102.7951 | 4.9323 | 3.806 | 0.84777 | 0.82567 | 0.8356 | -0.00062 | 82.7081 | 150.3667 | 1.5477 | 0.84307 | 0.00147 | -0.72092 | -1.921
0.18708 | 306.5354 | 1803.7585 | 80.2588 | 23.8 | 37.434 | 185.2096 | 36.1754 | 83.7031 | 86.7618 | 95.4413 | 98.6949 | 130.5024 | 66.4724 | 20.3573 | 578.8278 | 530.4327 | 102.8279 | 4.9238 | 3.8544 | 0.8469 | 0.82567 | 0.8356 | -0.00062 | 82.7272 | 150.5549 | 1.5484 | 0.84247 | 0.00147 | -0.65019 | -1.8512
0.18735 | 306.5357 | 1803.5478 | 80.1163 | 23.8036 | 37.4464 | 185.2494 | 36.142 | 84.7197 | 86.7639 | 95.2957 | 98.6891 | 126.8129 | 66.476 | 22.1511 | 575.156 | 530.0294 | 102.8462 | 4.9414 | 3.9512 | 0.84766 | 0.82567 | 0.8356 | -0.00062 | 82.7738 | 150.3216 | 1.5536 | 0.84325 | 0.00147 | -0.74207 | -1.9419
0.18764 | 306.536 | 1805.365 | 80.2558 | 23.8101 | 37.4696 | 185.3228 | 36.174 | 83.9912 | 86.8249 | 95.17 | 98.6917 | 121.6696 | 66.4845 | 23.886 | 575.0518 | 531.26 | 102.6861 | 4.9617 | 3.995 | 0.84767 | 0.82567 | 0.8356 | -0.00062 | 82.7847 | 150.309 | 1.5505 | 0.84241 | 0.00147 | -0.64334 | -1.8444
0.18791 | 306.5363 | 1802.1508 | 80.0917 | 23.8267 | 37.4767 | 185.3684 | 36.1767 | 84.6239 | 86.856 | 95.0796 | 98.6823 | 124.2986 | 65.5059 | 23.4092 | 576.1062 | 531.9817 | 102.8151 | 4.9413 | 3.9651 | 0.84739 | 0.82567 | 0.8356 | -0.00062 | 82.8128 | 150.3254 | 1.5472 | 0.84317 | 0.00147 | -0.7333 | -1.9332
0.18819 | 306.5366 | 1803.7469 | 80.0542 | 23.8247 | 37.4886 | 185.3813 | 36.1996 | 85.1219 | 86.8886 | 95.3362 | 98.6808 | 124.1081 | 65.9846 | 27.0185 | 575.3599 | 531.9175 | 103.0269 | 4.9502 | 3.7881 | 0.8469 | 0.82567 | 0.8356 | -0.00062 | 82.8564 | 150.4496 | 1.5473 | 0.8432 | 0.00147 | -0.73692 | -1.9368
0.18847 | 306.5368 | 1803.7476 | 80.1799 | 23.8321 | 37.4918 | 185.3977 | 36.2051 | 84.2949 | 86.9173 | 95.3884 | 98.694 | 123.8856 | 65.0328 | 29.4266 | 575.5331 | 531.0943 | 102.7027 | 4.9617 | 3.6822 | 0.84725 | 0.82567 | 0.8356 | -0.00062 | 82.8875 | 150.3635 | 1.551 | 0.84295 | 0.00147 | -0.70656 | -1.9068
0.18874 | 306.5371 | 1805.1694 | 80.2307 | 23.8207 | 37.5024 | 185.4377 | 36.1867 | 84.5049 | 86.9723 | 94.9115 | 98.6844 | 122.0883 | 65.9903 | 27.8633 | 578.694 | 530.2608 | 102.6588 | 4.9537 | 3.536 | 0.8475 | 0.82567 | 0.8356 | -0.00062 | 82.9205 | 150.1819 | 1.5491 | 0.84249 | 0.00147 | -0.6532 | -1.8541
0.18902 | 306.5374 | 1803.7689 | 79.9757 | 23.8343 | 37.4997 | 185.4474 | 36.2072 | 84.9632 | 86.9801 | 94.9317 | 98.692 | 117.4669 | 65.5084 | 25.4012 | 579.1441 | 531.027 | 102.9433 | 4.9662 | 3.5506 | 0.84717 | 0.82567 | 0.8356 | -0.00062 | 82.9437 | 150.1787 | 1.5449 | 0.84285 | 0.00147 | -0.69556 | -1.896
0.1893 | 306.5377 | 1803.7524 | 80.0836 | 23.8438 | 37.5141 | 185.4749 | 36.218 | 84.7186 | 87.0088 | 95.1435 | 98.6917 | 117.5349 | 65.5023 | 24.7394 | 575.9235 | 532.6372 | 102.713 | 4.9649 | 3.8303 | 0.8477 | 0.82567 | 0.8356 | -0.00062 | 82.9748 | 150.3925 | 1.5477 | 0.84311 | 0.00147 | -0.72559 | -1.9256
0.18959 | 306.5379 | 1803.7577 | 80.3499 | 23.8485 | 37.5172 | 185.4919 | 36.2296 | 84.5833 | 87.0354 | 95.1548 | 98.6907 | 118.2838 | 65.5091 | 22.6749 | 572.9296 | 530.7951 | 102.7913 | 4.9667 | 3.8955 | 0.847 | 0.82567 | 0.8356 | -0.00062 | 82.9891 | 150.051 | 1.5495 | 0.84281 | 0.00147 | -0.69045 | -1.8909
0.18985 | 306.5382 | 1803.7361 | 80.1545 | 23.8568 | 37.5254 | 185.5126 | 36.2291 | 84.7772 | 87.045 | 95.3991 | 98.6917 | 119.2319 | 65.0287 | 24.272 | 577.5569 | 528.7547 | 102.7514 | 4.9684 | 4.0503 | 0.84776 | 0.82567 | 0.8356 | -0.00062 | 83.0036 | 150.3185 | 1.5478 | 0.84332 | 0.00147 | -0.75101 | -1.9507
0.19013 | 306.5385 | 1803.768 | 80.0258 | 23.8573 | 37.5254 | 185.5371 | 36.2302 | 84.9213 | 87.0991 | 95.3343 | 98.6834 | 119.8509 | 65.0237 | 19.0129 | 578.2533 | 533.4629 | 102.6821 | 4.9709 | 4.0642 | 0.84703 | 0.82567 | 0.8356 | -0.00062 | 83.0517 | 150.274 | 1.5456 | 0.84268 | 0.00147 | -0.67528 | -1.8759
0.19041 | 306.5388 | 1803.7585 | 80.2505 | 23.8594 | 37.5235 | 185.5354 | 36.2505 | 84.7355 | 87.1195 | 95.0097 | 98.6873 | 119.9129 | 65.0209 | 21.8283 | 578.6195 | 530.8831 | 102.7703 | 4.9689 | 3.8692 | 0.84775 | 0.82567 | 0.8356 | -0.00062 | 83.0644 | 150.1475 | 1.5508 | 0.84342 | 0.00147 | -0.76253 | -1.9621
0.19069 | 306.5391 | 1805.3317 | 80.1047 | 23.8589 | 37.549 | 185.562 | 36.2512 | 84.3812 | 87.1501 | 95.4669 | 98.6822 | 112.5314 | 65.0281 | 22.4004 | 575.9599 | 531.2554 | 103.0189 | 4.9512 | 3.6699 | 0.84699 | 0.82567 | 0.8356 | -0.00062 | 83.082 | 150.2738 | 1.5523 | 0.84272 | 0.00147 | -0.68027 | -1.8809
0.19097 | 306.5393 | 1803.7446 | 80.1012 | 23.8571 | 37.5689 | 185.5795 | 36.2469 | 85.1524 | 87.1797 | 95.3933 | 98.6855 | 114.2999 | 64.5604 | 24.4255 | 575.0787 | 531.6131 | 102.9646 | 4.9737 | 3.6757 | 0.84762 | 0.82567 | 0.8356 | -0.00062 | 83.1129 | 150.0009 | 1.5498 | 0.84344 | 0.00147 | -0.76508 | -1.9646
0.19124 | 306.5396 | 1805.3582 | 80.2871 | 23.8632 | 37.5608 | 185.6169 | 36.2554 | 84.9933 | 87.1911 | 95.2942 | 98.688 | 117.042 | 65.0237 | 29.4489 | 575.8103 | 530.5456 | 102.7679 | 4.9375 | 3.7554 | 0.84706 | 0.82567 | 0.8356 | -0.00062 | 83.152 | 150.3146 | 1.5472 | 0.84273 | 0.00147 | -0.68078 | -1.8814
0.19152 | 306.5399 | 1802.148 | 80.1964 | 23.8873 | 37.5892 | 185.6893 | 36.2649 | 85.066 | 87.2643 | 95.3212 | 98.6933 | 116.4062 | 65.0227 | 28.9455 | 575.9095 | 532.9986 | 102.6069 | 4.9463 | 3.713 | 0.84693 | 0.82567 | 0.8356 | -0.00062 | 83.1845 | 150.2161 | 1.5514 | 0.84335 | 0.00147 | -0.75457 | -1.9543
0.1918 | 306.5402 | 1803.7171 | 80.1498 | 23.8885 | 37.5935 | 185.7221 | 36.261 | 85.175 | 87.3115 | 95.0757 | 98.68 | 117.0547 | 65.0271 | 26.6339 | 577.3309 | 530.6869 | 102.8373 | 4.9538 | 3.9465 | 0.84737 | 0.82567 | 0.8356 | -0.00062 | 83.1988 | 150.2778 | 1.5538 | 0.84281 | 0.00147 | -0.69064 | -1.8911
0.19208 | 306.5404 | 1802.1835 | 80.3602 | 23.8969 | 37.5995 | 185.7541 | 36.2746 | 84.1381 | 87.3342 | 95.1175 | 98.6965 | 116.4413 | 65.0151 | 26.4476 | 577.6881 | 529.8994 | 103.053 | 4.953 | 3.9217 | 0.8469 | 0.82567 | 0.8356 | -0.00062 | 83.255 | 150.5056 | 1.5485 | 0.84273 | 0.00147 | -0.68108 | -1.8817
0.19235 | 306.5407 | 1805.3631 | 80.2152 | 23.9045 | 37.6242 | 185.7478 | 36.2721 | 84.8922 | 87.3602 | 95.1366 | 98.692 | 113.0576 | 65.0307 | 26.2682 | 576.7045 | 531.5023 | 102.8 | 4.9447 | 3.8594 | 0.84667 | 0.82567 | 0.8356 | -0.00062 | 83.2808 | 149.8521 | 1.5446 | 0.84317 | 0.00146 | -0.73264 | -1.9326
0.19263 | 306.541 | 1803.6829 | 80.1987 | 23.9071 | 37.6069 | 185.7929 | 36.3036 | 85.2666 | 87.372 | 95.4205 | 98.6912 | 113.6688 | 64.0836 | 25.996 | 574.7768 | 527.8917 | 102.6741 | 4.9514 | 3.6617 | 0.84679 | 0.82567 | 0.8356 | -0.00062 | 83.29 | 149.8109 | 1.5492 | 0.84271 | 0.00146 | -0.67883 | -1.8794
0.19291 | 306.5413 | 1805.3448 | 80.3477 | 23.9243 | 37.6383 | 185.7928 | 36.3006 | 84.6286 | 87.4019 | 95.3073 | 98.6974 | 114.9713 | 64.5539 | 23.0369 | 574.634 | 529.9833 | 102.8534 | 4.9544 | 3.5595 | 0.84702 | 0.82567 | 0.8356 | -0.00062 | 83.3297 | 150.3336 | 1.5521 | 0.84251 | 0.00147 | -0.65487 | -1.8558
0.19319 | 306.5416 | 1802.1379 | 80.3392 | 23.9348 | 37.6226 | 185.8052 | 36.3045 | 84.8024 | 87.4347 | 95.1598 | 98.6859 | 112.4995 | 65.0433 | 24.048 | 575.7422 | 530.1143 | 103.0101 | 4.9478 | 3.4564 | 0.84669 | 0.82567 | 0.8356 | -0.00062 | 83.3567 | 150.2133 | 1.5483 | 0.84265 | 0.00147 | -0.67164 | -1.8723
0.19347 | 306.5418 | 1803.7679 | 80.1287 | 23.9281 | 37.6441 | 185.8442 | 36.3046 | 85.3157 | 87.4449 | 95.0825 | 98.6737 | 113.3177 | 65.0332 | 22.2721 | 578.6417 | 529.4935 | 102.7233 | 5.0056 | 3.5978 | 0.84726 | 0.82567 | 0.8356 | -0.00062 | 83.3957 | 150.0818 | 1.5467 | 0.84289 | 0.00147 | -0.70033 | -1.9007
0.19375 | 306.5421 | 1803.7541 | 80.3093 | 23.9456 | 37.6511 | 185.8716 | 36.3015 | 85.026 | 87.463 | 95.2714 | 98.6919 | 111.6254 | 65.0284 | 21.3966 | 577.3681 | 528.805 | 102.953 | 4.9711 | 3.6672 | 0.84653 | 0.82567 | 0.8356 | -0.00062 | 83.405 | 150.1656 | 1.5487 | 0.84259 | 0.00147 | -0.66421 | -1.865
0.19402 | 306.5424 | 1803.7209 | 80.6053 | 23.9322 | 37.6358 | 185.8734 | 36.3184 | 84.8788 | 87.5097 | 95.3346 | 98.6836 | 107.4357 | 64.5623 | 23.4882 | 573.1811 | 528.4218 | 102.966 | 4.9833 | 3.9337 | 0.84726 | 0.82567 | 0.8356 | -0.00062 | 83.4175 | 150.3588 | 1.5516 | 0.84314 | 0.00147 | -0.72944 | -1.9294
0.1943 | 306.5427 | 1803.7423 | 80.3305 | 23.9364 | 37.6698 | 185.9264 | 36.3155 | 84.8528 | 87.5569 | 95.3431 | 98.687 | 111.2848 | 65.0257 | 30.1352 | 573.2528 | 531.6789 | 102.8882 | 4.9941 | 4.0661 | 0.84639 | 0.82567 | 0.8356 | -0.00062 | 83.4453 | 150.3037 | 1.5493 | 0.84246 | 0.00147 | -0.64894 | -1.8499
0.19458 | 306.5429 | 1805.3909 | 80.2878 | 23.9448 | 37.6482 | 185.9281 | 36.326 | 85.4579 | 87.6009 | 95.0943 | 98.6859 | 111.7341 | 64.5631 | 24.8646 | 577.7087 | 525.9031 | 102.9043 | 4.9989 | 3.9459 | 0.84725 | 0.82567 | 0.8356 | -0.00062 | 83.4678 | 149.871 | 1.5488 | 0.84317 | 0.00146 | -0.73265 | -1.9326
0.19485 | 306.5432 | 1803.5908 | 80.5621 | 23.9585 | 37.6813 | 185.9401 | 36.3462 | 85.2264 | 87.5951 | 95.1458 | 98.6829 | 112.1342 | 65.0178 | 22.0866 | 576.9415 | 530.18 | 102.8488 | 4.9977 | 3.7952 | 0.84621 | 0.82567 | 0.8356 | -0.00062 | 83.4911 | 150.2451 | 1.549 | 0.84235 | 0.00147 | -0.63588 | -1.837
0.19513 | 306.5435 | 1803.7375 | 80.5408 | 23.9386 | 37.6895 | 185.9794 | 36.3448 | 84.4968 | 87.6249 | 95.1064 | 98.6903 | 109.8728 | 65.0289 | 24.2216 | 576.4343 | 527.4723 | 103.0196 | 5 | 3.696 | 0.84721 | 0.82567 | 0.8356 | -0.00062 | 83.5262 | 150.2638 | 1.5527 | 0.84318 | 0.00147 | -0.73477 | -1.9347
0.19541 | 306.5438 | 1802.1281 | 80.2778 | 23.9613 | 37.6869 | 185.9934 | 36.3628 | 85.4642 | 87.657 | 95.1183 | 98.6825 | 104.0635 | 64.57 | 24.6828 | 576.7966 | 527.0773 | 102.6802 | 5.0176 | 3.6516 | 0.84629 | 0.82567 | 0.8356 | -0.00062 | 83.5463 | 149.9387 | 1.5481 | 0.8422 | 0.00146 | -0.61893 | -1.8203
0.19569 | 306.5441 | 1803.8092 | 80.4022 | 23.978 | 37.7216 | 186.0455 | 36.3657 | 84.3608 | 87.7116 | 95.4346 | 98.6952 | 104.4539 | 65.0204 | 23.7068 | 577.1688 | 532.1376 | 102.8045 | 5.0013 | 3.6514 | 0.84707 | 0.82567 | 0.8356 | -0.00062 | 83.5717 | 149.9592 | 1.5475 | 0.84318 | 0.00146 | -0.73369 | -1.9336
0.19597 | 306.5443 | 1805.3626 | 80.3987 | 23.9714 | 37.7114 | 186.0358 | 36.3631 | 85.3321 | 87.7271 | 95.3433 | 98.69 | 107.7363 | 64.0955 | 22.3221 | 574.0771 | 529.7296 | 103.0261 | 4.9997 | 3.8098 | 0.84622 | 0.82567 | 0.8356 | -0.00062 | 83.6122 | 150.2038 | 1.5489 | 0.84232 | 0.00147 | -0.63226 | -1.8334
0.19625 | 306.5446 | 1803.7109 | 80.2572 | 23.966 | 37.7198 | 186.0651 | 36.3922 | 85.6116 | 87.7508 | 95.0087 | 98.6864 | 110.1517 | 64.5729 | 25.6172 | 575.9399 | 528.3835 | 102.8998 | 4.9679 | 3.9202 | 0.84657 | 0.82567 | 0.8356 | -0.00062 | 83.6502 | 150.1031 | 1.5528 | 0.84309 | 0.00147 | -0.72377 | -1.9238
0.19652 | 306.5449 | 1803.8008 | 80.3475 | 23.9811 | 37.7242 | 186.0976 | 36.3987 | 84.8523 | 87.7704 | 95.0629 | 98.683 | 108.6112 | 65.0315 | 25.2896 | 578.3489 | 529.8352 | 102.8614 | 4.9805 | 3.9125 | 0.84652 | 0.82567 | 0.8356 | -0.00062 | 83.676 | 150.1805 | 1.5504 | 0.84228 | 0.00147 | -0.62805 | -1.8293
0.1968 | 306.5452 | 1805.3214 | 80.5603 | 23.9802 | 37.7395 | 186.1298 | 36.4067 | 85.2347 | 87.8132 | 95.3152 | 98.6925 | 108.218 | 65.02 | 25.3526 | 578.7676 | 530.3276 | 102.9642 | 4.9833 | 3.8517 | 0.84683 | 0.82567 | 0.8356 | -0.00062 | 83.6971 | 150.1363 | 1.5472 | 0.84263 | 0.00147 | -0.66953 | -1.8702
0.19708 | 306.5454 | 1804.8445 | 80.304 | 23.9873 | 37.7414 | 186.1414 | 36.4123 | 85.4049 | 87.8506 | 95.3389 | 98.6924 | 104.3338 | 65.0235 | 29.0362 | 576.9822 | 530.1039 | 102.9662 | 4.9811 | 3.6539 | 0.84697 | 0.82567 | 0.8356 | -0.00062 | 83.7251 | 150.1919 | 1.548 | 0.84261 | 0.00147 | -0.66729 | -1.868
0.19735 | 306.5457 | 1802.1323 | 80.3349 | 23.9997 | 37.7481 | 186.1687 | 36.4231 | 85.4495 | 87.8511 | 95.2199 | 98.6904 | 104.3534 | 65.0279 | 29.3584 | 572.7024 | 530.1221 | 102.829 | 4.9712 | 3.5684 | 0.84664 | 0.82567 | 0.8356 | -0.00062 | 83.7464 | 150.3309 | 1.5518 | 0.84293 | 0.00147 | -0.70442 | -1.9047
0.19763 | 306.546 | 1803.7573 | 80.6051 | 23.9917 | 37.7602 | 186.1899 | 36.4234 | 85.413 | 87.8722 | 94.8405 | 98.6828 | 106.9068 | 65.0247 | 26.4548 | 576.7434 | 530.6626 | 102.8483 | 4.963 | 3.5015 | 0.84681 | 0.82567 | 0.8356 | -0.00062 | 83.7618 | 149.9387 | 1.5508 | 0.84307 | 0.00146 | -0.72126 | -1.9213
0.19791 | 306.5463 | 1803.7215 | 80.4498 | 23.9809 | 37.7676 | 186.1884 | 36.4351 | 85.0721 | 87.8913 | 95.085 | 98.6873 | 106.6151 | 65.4934 | 24.5397 | 578.2361 | 529.2766 | 102.8058 | 4.9797 | 3.6006 | 0.84669 | 0.82567 | 0.8356 | -0.00062 | 83.7911 | 150.4369 | 1.5469 | 0.84277 | 0.00147 | -0.68585 | -1.8864
0.19819 | 306.5466 | 1805.3418 | 80.3739 | 23.9903 | 37.7812 | 186.2223 | 36.4644 | 85.7154 | 87.9125 | 95.1935 | 98.6922 | 105.2947 | 65.5073 | 23.8288 | 578.7804 | 528.2236 | 102.6993 | 4.967 | 3.9209 | 0.84725 | 0.82567 | 0.8356 | -0.00062 | 83.8169 | 150.3593 | 1.5477 | 0.84294 | 0.00147 | -0.70646 | -1.9067
0.19847 | 306.5468 | 1802.2335 | 80.4362 | 23.9939 | 37.7774 | 186.2325 | 36.4511 | 85.7198 | 87.9367 | 95.2622 | 98.6908 | 106.6612 | 65.5019 | 22.855 | 576.0977 | 531.0933 | 102.8479 | 4.9618 | 3.9983 | 0.84659 | 0.82567 | 0.8356 | -0.00062 | 83.8486 | 150.0106 | 1.5518 | 0.84286 | 0.00146 | -0.69697 | -1.8974
0.19874 | 306.5471 | 1806.9052 | 80.5487 | 24.0001 | 37.7969 | 186.2419 | 36.4409 | 84.7157 | 87.9839 | 95.4222 | 98.6813 | 104.1182 | 65.5071 | 21.5095 | 576.8213 | 531.4355 | 102.8786 | 4.9843 | 4.0989 | 0.84668 | 0.82567 | 0.8356 | -0.00062 | 83.8498 | 150.4022 | 1.5537 | 0.8434 | 0.00147 | -0.76042 | -1.96
0.19903 | 306.5474 | 1802.1631 | 80.496 | 23.9997 | 37.7981 | 186.2616 | 36.4652 | 85.7807 | 88.0046 | 95.0055 | 98.6799 | 107.1772 | 65.5011 | 21.1218 | 575.0031 | 530.4115 | 102.9875 | 4.9935 | 3.8679 | 0.84563 | 0.82567 | 0.8356 | -0.00062 | 83.8843 | 150.3389 | 1.548 | 0.84278 | 0.00147 | -0.68699 | -1.8875
0.1993 | 306.5477 | 1802.3013 | 80.6429 | 24.0046 | 37.8173 | 186.3264 | 36.4455 | 85.853 | 88.0225 | 94.9616 | 98.6871 | 109.797 | 65.4948 | 20.8002 | 574.3494 | 529.6706 | 102.8385 | 4.975 | 3.8532 | 0.8467 | 0.82567 | 0.8356 | -0.00062 | 83.9127 | 150.1861 | 1.5485 | 0.84286 | 0.00147 | -0.69602 | -1.8964
0.19958 | 306.5479 | 1805.2938 | 80.4994 | 24.0162 | 37.8276 | 186.3936 | 36.4491 | 85.4128 | 88.071 | 95.4068 | 98.6858 | 108.8512 | 65.5052 | 25.1403 | 576.4462 | 531.1534 | 103.1662 | 5.0045 | 3.6777 | 0.84567 | 0.82567 | 0.8356 | -0.00062 | 83.9446 | 150.1775 | 1.5507 | 0.84188 | 0.00147 | -0.58013 | -1.7819
0.19985 | 306.5482 | 1803.7632 | 80.5213 | 24.0275 | 37.8219 | 186.4134 | 36.4769 | 86.071 | 88.0896 | 95.4175 | 98.6897 | 108.3328 | 65.9963 | 27.4993 | 579.504 | 529.3739 | 102.9583 | 4.9873 | 3.7774 | 0.84639 | 0.82567 | 0.8356 | -0.00062 | 83.9726 | 150.1249 | 1.5554 | 0.84291 | 0.00146 | -0.7029 | -1.9032
0.20013 | 306.5485 | 1803.7801 | 80.6298 | 24.0204 | 37.8141 | 186.4352 | 36.4789 | 84.9467 | 88.1097 | 95.2797 | 98.6895 | 107.4612 | 65.4999 | 29.315 | 577.353 | 529.6023 | 102.7784 | 4.9865 | 3.7917 | 0.84599 | 0.82567 | 0.8356 | -0.00062 | 84.0025 | 150.0162 | 1.5516 | 0.84195 | 0.00146 | -0.58835 | -1.79
0.20041 | 306.5488 | 1803.7506 | 80.6271 | 24.025 | 37.8302 | 186.4563 | 36.4861 | 85.5197 | 88.1155 | 95.085 | 98.682 | 104.0611 | 65.5007 | 25.9626 | 571.9002 | 527.6018 | 102.8838 | 4.9721 | 3.9834 | 0.84624 | 0.82567 | 0.8356 | -0.00062 | 84.0234 | 150.0383 | 1.5473 | 0.84265 | 0.00146 | -0.67158 | -1.8723
0.20069 | 306.549 | 1802.1386 | 80.3281 | 24.0417 | 37.8323 | 186.4921 | 36.4946 | 85.9093 | 88.1655 | 94.9919 | 98.6896 | 106.0524 | 65.5076 | 26.7203 | 577.4176 | 530.3473 | 102.9857 | 4.9983 | 3.9889 | 0.84581 | 0.82567 | 0.8356 | -0.00062 | 84.0612 | 150.2332 | 1.5479 | 0.84229 | 0.00147 | -0.62876 | -1.83
0.20097 | 306.5494 | 1805.3549 | 80.4136 | 24.0442 | 37.8478 | 186.4923 | 36.4958 | 85.4026 | 88.1559 | 95.2271 | 98.6838 | 107.1018 | 65.4976 | 27.0449 | 576.7758 | 528.8873 | 103.02 | 4.9949 | 3.972 | 0.84667 | 0.82567 | 0.8356 | -0.00062 | 84.0747 | 150.0524 | 1.5527 | 0.84253 | 0.00146 | -0.65802 | -1.8589
0.20124 | 306.5496 | 1802.1329 | 80.6482 | 24.032 | 37.8697 | 186.5401 | 36.5065 | 85.4823 | 88.2077 | 95.436 | 98.684 | 104.9967 | 65.5082 | 26.2889 | 577.893 | 528.0724 | 102.8486 | 4.9691 | 3.7644 | 0.84603 | 0.82567 | 0.8356 | -0.00062 | 84.1089 | 150.0595 | 1.5504 | 0.84215 | 0.00146 | -0.61294 | -1.8143
0.20152 | 306.5499 | 1805.3413 | 80.4746 | 24.0413 | 37.8734 | 186.5649 | 36.5146 | 85.9128 | 88.2351 | 95.2768 | 98.6813 | 100.9458 | 65.5062 | 24.2579 | 575.3881 | 529.4702 | 102.7666 | 4.9921 | 3.6811 | 0.84668 | 0.82567 | 0.8356 | -0.00062 | 84.1154 | 150.3007 | 1.5484 | 0.84298 | 0.00147 | -0.71086 | -1.9111
0.2018 | 306.5502 | 1803.8181 | 80.4888 | 24.0334 | 37.8793 | 186.563 | 36.5225 | 85.7449 | 88.266 | 94.9509 | 98.6915 | 96.877 | 65.9951 | 22.4647 | 576.2681 | 527.9937 | 103.0661 | 4.9556 | 3.5475 | 0.84638 | 0.82567 | 0.8356 | -0.00062 | 84.1387 | 150.1323 | 1.548 | 0.84238 | 0.00146 | -0.64008 | -1.8412
0.20208 | 306.5505 | 1803.7622 | 80.7539 | 24.0427 | 37.8905 | 186.6159 | 36.5093 | 85.6092 | 88.2954 | 94.8917 | 98.6849 | 92.0579 | 65.0369 | 22.5071 | 577.3669 | 526.7351 | 103.0497 | 4.9789 | 3.5159 | 0.84648 | 0.82567 | 0.8356 | -0.00062 | 84.1603 | 150.1317 | 1.5525 | 0.84303 | 0.00146 | -0.71607 | -1.9162
0.20235 | 306.5507 | 1805.3052 | 80.5352 | 24.0505 | 37.885 | 186.6298 | 36.5095 | 85.5872 | 88.325 | 95.1641 | 98.6831 | 91.8211 | 65.5064 | 21.8008 | 574.8406 | 530.557 | 102.9178 | 4.97 | 3.7393 | 0.84569 | 0.82567 | 0.8356 | -0.00062 | 84.1801 | 150.1675 | 1.5509 | 0.84275 | 0.00146 | -0.68309 | -1.8836
0.20263 | 306.551 | 1802.2675 | 80.5492 | 24.0555 | 37.8911 | 186.6591 | 36.5409 | 85.9582 | 88.3392 | 95.295 | 98.6927 | 88.2497 | 65.5024 | 21.095 | 575.2024 | 529.406 | 102.8982 | 4.9848 | 3.7853 | 0.84666 | 0.82567 | 0.8356 | -0.00062 | 84.2069 | 150.1467 | 1.5487 | 0.84285 | 0.00146 | -0.69551 | -1.8959
0.20292 | 306.5513 | 1803.7206 | 80.6958 | 24.0525 | 37.9077 | 186.6815 | 36.5688 | 85.7139 | 88.3663 | 95.4055 | 98.6823 | 84.7459 | 65.5002 | 24.8645 | 578.2504 | 526.3509 | 102.9094 | 4.9709 | 4.0047 | 0.84567 | 0.82567 | 0.8356 | -0.00062 | 84.2369 | 150.3699 | 1.5473 | 0.84211 | 0.00147 | -0.60818 | -1.8096
0.20319 | 306.5515 | 1805.2758 | 80.6044 | 24.0683 | 37.9102 | 186.7049 | 36.5637 | 85.5413 | 88.3932 | 95.2775 | 98.6865 | 82.7768 | 65.5044 | 28.7466 | 577.2097 | 529.6841 | 102.7988 | 4.9709 | 4.1238 | 0.84643 | 0.82567 | 0.8356 | -0.00062 | 84.2576 | 150.2844 | 1.5528 | 0.84305 | 0.00147 | -0.71925 | -1.9194
0.20347 | 306.5518 | 1805.3335 | 80.7434 | 24.0622 | 37.9243 | 186.6994 | 36.5744 | 85.9153 | 88.4105 | 95.1104 | 98.6793 | 77.7324 | 65.5072 | 25.3665 | 577.21 | 529.0038 | 102.897 | 4.9637 | 4.0296 | 0.84565 | 0.82567 | 0.8356 | -0.00062 | 84.2773 | 149.8864 | 1.552 | 0.84212 | 0.00146 | -0.60867 | -1.8101
0.20375 | 306.5521 | 1802.1489 | 80.7541 | 24.072 | 37.9226 | 186.744 | 36.5868 | 85.3533 | 88.4373 | 94.9574 | 98.6862 | 74.8411 | 65.0313 | 21.1908 | 571.7889 | 530.1495 | 102.9456 | 4.9556 | 3.8375 | 0.84632 | 0.82567 | 0.8356 | -0.00062 | 84.3044 | 150.3088 | 1.5502 | 0.84286 | 0.00147 | -0.69599 | -1.8964
0.20402 | 306.5524 | 1803.8801 | 80.6185 | 24.0886 | 37.9489 | 186.7315 | 36.5819 | 86.2164 | 88.4597 | 95.2201 | 98.6869 | 74.4353 | 65.0348 | 26.0219 | 577.7109 | 528.7211 | 103.0866 | 4.9575 | 3.7269 | 0.84588 | 0.82567 | 0.8356 | -0.00062 | 84.3528 | 150.3207 | 1.5471 | 0.84214 | 0.00147 | -0.61191 | -1.8133
0.2043 | 306.5527 | 1804.9802 | 80.5987 | 24.0858 | 37.9323 | 186.7351 | 36.5857 | 86.0083 | 88.4865 | 95.3954 | 98.6821 | 74.3299 | 65.499 | 25.8346 | 578.2509 | 527.4573 | 103.1387 | 4.9548 | 3.7165 | 0.84624 | 0.82567 | 0.8356 | -0.00062 | 84.3701 | 150.057 | 1.5521 | 0.8428 | 0.00146 | -0.68941 | -1.8899
0.20458 | 306.553 | 1802.2024 | 80.6833 | 24.0975 | 37.951 | 186.7505 | 36.5907 | 85.7099 | 88.5193 | 95.3496 | 98.6891 | 73.6126 | 65.9938 | 22.4387 | 575.0141 | 528.7635 | 103.0779 | 4.9349 | 3.8632 | 0.84682 | 0.82567 | 0.8356 | -0.00062 | 84.3886 | 150.2787 | 1.5558 | 0.84238 | 0.00146 | -0.63994 | -1.841
0.20485 | 306.5532 | 1805.4178 | 80.5319 | 24.1007 | 37.9485 | 186.7889 | 36.5849 | 86.3513 | 88.5199 | 95.2747 | 98.6863 | 71.9544 | 65.9896 | 22.2635 | 575.0217 | 526.7367 | 102.9226 | 4.9566 | 3.8722 | 0.84642 | 0.82567 | 0.8356 | -0.00062 | 84.4049 | 150.3062 | 1.5514 | 0.84276 | 0.00146 | -0.68412 | -1.8846
0.20513 | 306.5535 | 1802.1809 | 80.743 | 24.0998 | 37.9542 | 186.8099 | 36.605 | 86.1185 | 88.5659 | 95.0332 | 98.6889 | 70.2396 | 65.035 | 26.0068 | 576.4454 | 529.58 | 102.8443 | 4.9398 | 3.9489 | 0.84642 | 0.82567 | 0.8356 | -0.00062 | 84.427 | 150.2081 | 1.5469 | 0.84333 | 0.00146 | -0.7521 | -1.9518
0.20541 | 306.5538 | 1805.4081 | 80.8144 | 24.1033 | 37.9659 | 186.854 | 36.6169 | 85.673 | 88.6141 | 95.0717 | 98.6805 | 72.7802 | 65.5106 | 23.8035 | 575.2043 | 528.2215 | 102.906 | 4.9416 | 3.9547 | 0.84635 | 0.82567 | 0.8356 | -0.00062 | 84.4447 | 150.1895 | 1.5472 | 0.84296 | 0.00146 | -0.70788 | -1.9081
0.20569 | 306.5541 | 1802.1908 | 80.7709 | 24.1025 | 37.9794 | 186.8739 | 36.6157 | 86.2328 | 88.6373 | 95.3123 | 98.6835 | 75.5877 | 65.504 | 25.1189 | 575.5005 | 526.2603 | 103.1399 | 4.9534 | 3.7955 | 0.84558 | 0.82567 | 0.8356 | -0.00062 | 84.4976 | 150.0582 | 1.5515 | 0.84299 | 0.00146 | -0.71127 | -1.9115
0.20597 | 306.5543 | 1805.5209 | 80.805 | 24.1024 | 37.9709 | 186.9299 | 36.647 | 86.2432 | 88.6576 | 95.3344 | 98.6885 | 75.976 | 65.4999 | 28.8724 | 578.9294 | 527.7379 | 103.1256 | 4.952 | 3.6461 | 0.84575 | 0.82567 | 0.8356 | -0.00062 | 84.4939 | 150.2648 | 1.5539 | 0.8429 | 0.00146 | -0.70072 | -1.901
0.20625 | 306.5546 | 1802.1601 | 80.7775 | 24.0978 | 37.9615 | 186.9758 | 36.6171 | 85.8439 | 88.6646 | 94.9795 | 98.6848 | 76.9597 | 65.4994 | 29.1897 | 578.9518 | 528.6626 | 102.9637 | 4.9387 | 3.5486 | 0.84581 | 0.82567 | 0.8356 | -0.00062 | 84.5164 | 150.1063 | 1.5496 | 0.84216 | 0.00146 | -0.61397 | -1.8154
0.20652 | 306.5549 | 1805.3656 | 80.6567 | 24.1093 | 37.9939 | 186.9922 | 36.642 | 86.5605 | 88.7121 | 95.3742 | 98.683 | 78.4352 | 65.5085 | 29.5226 | 576.7262 | 528.6745 | 103.1033 | 4.9736 | 4.1069 | 0.84515 | 0.82567 | 0.8356 | -0.00062 | 84.5536 | 150.2217 | 1.5458 | 0.84241 | 0.00146 | -0.64366 | -1.8447
0.2068 | 306.5552 | 1802.1897 | 80.7683 | 24.1268 | 37.9936 | 186.997 | 36.639 | 86.3099 | 88.7013 | 95.1586 | 98.6894 | 76.4932 | 65.0252 | 23.8261 | 573.088 | 530.6367 | 103.0464 | 4.9596 | 3.6896 | 0.84602 | 0.82567 | 0.8356 | -0.00062 | 84.5536 | 150.2217 | 1.5502 | 0.84241 | 0.00146 | -0.64366 | -1.8447
0.20708 | 306.5555 | 1805.3731 | 80.8505 | 24.1346 | 37.9934 | 187.0289 | 36.663 | 85.9089 | 88.7216 | 95.1195 | 98.6821 | 79.0074 | 65.0222 | 22.5049 | 577.0246 | 528.1702 | 102.8658 | 4.9494 | 3.9748 | 0.84568 | 0.82567 | 0.8356 | -0.00062 | 84.6028 | 149.9991 | 1.5539 | 0.84228 | 0.00146 | -0.62828 | -1.8295
0.20735 | 306.5557 | 1803.7837 | 80.7658 | 24.1349 | 38.0221 | 187.0124 | 36.673 | 86.4833 | 88.7344 | 95.4792 | 98.6866 | 88.9136 | 65.5029 | 23.8824 | 578.7727 | 530.0703 | 103.002 | 4.9542 | 4.0797 | 0.84614 | 0.82567 | 0.8356 | -0.00062 | 84.6044 | 149.925 | 1.5523 | 0.84265 | 0.00146 | -0.67145 | -1.8721
0.20764 | 306.556 | 1803.776 | 80.9582 | 24.1562 | 38.0203 | 187.0213 | 36.6758 | 85.9282 | 88.744 | 95.4429 | 98.6914 | 95.5916 | 65.0259 | 19.9303 | 578.5907 | 527.9797 | 103.0271 | 4.9511 | 4.0703 | 0.84586 | 0.82567 | 0.8356 | -0.00062 | 84.6353 | 150.205 | 1.5492 | 0.84234 | 0.00146 | -0.63559 | -1.8367
0.20791 | 306.5563 | 1804.7138 | 80.8222 | 24.1676 | 38.0295 | 187.0442 | 36.6763 | 86.3864 | 88.7739 | 95.052 | 98.6826 | 99.2556 | 65.5018 | 22.2065 | 573.9135 | 527.2911 | 103.0364 | 4.9528 | 3.9486 | 0.84586 | 0.82567 | 0.8356 | -0.00062 | 84.6781 | 150.0289 | 1.5489 | 0.84282 | 0.00146 | -0.69129 | -1.8917
0.20819 | 306.5566 | 1803.7548 | 80.914 | 24.1642 | 38.0189 | 187.0427 | 36.694 | 86.3904 | 88.837 | 95.112 | 98.6909 | 95.9746 | 65.0211 | 22.6168 | 575.8077 | 529.1104 | 102.9298 | 4.9546 | 3.81 | 0.84575 | 0.82567 | 0.8356 | -0.00062 | 84.6997 | 149.9581 | 1.5531 | 0.84255 | 0.00146 | -0.66008 | -1.8609
0.20847 | 306.5568 | 1803.738 | 81.0192 | 24.1655 | 38.0307 | 187.0552 | 36.6948 | 85.9054 | 88.8512 | 95.4472 | 98.6853 | 135.3105 | 66.472 | 25.2635 | 575.6923 | 528.0579 | 103.0263 | 4.9744 | 3.729 | 0.84628 | 0.82567 | 0.8356 | -0.00062 | 84.7171 | 149.9027 | 1.5559 | 0.84257 | 0.00146 | -0.6617 | -1.8625
0.20875 | 306.5571 | 1805.3248 | 80.8318 | 24.1633 | 38.0371 | 187.0774 | 36.7115 | 86.322 | 88.8831 | 95.4161 | 98.6871 | 191.4563 | 66.4784 | 26.2796 | 575.0158 | 526.1982 | 103.0479 | 4.957 | 3.7752 | 0.84577 | 0.82567 | 0.8356 | -0.00062 | 84.7533 | 150.3379 | 1.5512 | 0.84249 | 0.00146 | -0.6529 | -1.8538
0.20902 | 306.5574 | 1802.3148 | 80.851 | 24.1825 | 38.0425 | 187.0735 | 36.7237 | 86.5224 | 88.8884 | 95.335 | 98.6821 | 217.9473 | 66.9449 | 29.0242 | 576.4464 | 527.6023 | 102.8523 | 4.9511 | 3.9346 | 0.84615 | 0.82567 | 0.8356 | -0.00062 | 84.7733 | 149.8161 | 1.5473 | 0.84301 | 0.00146 | -0.71438 | -1.9145
0.2093 | 306.5577 | 1805.3197 | 80.8922 | 24.1809 | 38.071 | 187.1199 | 36.7069 | 86.0407 | 88.9314 | 95.1095 | 98.6823 | 209.5042 | 66.4839 | 26.698 | 579.4682 | 527.7809 | 103.0928 | 4.9848 | 4.1118 | 0.84537 | 0.82567 | 0.8356 | -0.00062 | 84.7914 | 149.8551 | 1.5483 | 0.84253 | 0.00146 | -0.6577 | -1.8585
0.20958 | 306.558 | 1802.1226 | 80.7018 | 24.1631 | 38.0741 | 187.1373 | 36.7212 | 86.3993 | 88.9417 | 95.2578 | 98.6925 | 202.4452 | 66.9666 | 25.9693 | 576.7911 | 526.0533 | 103.0089 | 4.9574 | 4.1272 | 0.84622 | 0.82567 | 0.8356 | -0.00062 | 84.8008 | 150.396 | 1.5545 | 0.84289 | 0.00146 | -0.69971 | -1.9001
0.20986 | 306.5582 | 1803.7703 | 80.9099 | 24.172 | 38.0598 | 187.1701 | 36.7386 | 86.4187 | 88.969 | 95.2076 | 98.6873 | 193.0682 | 66.4789 | 25.9197 | 573.7849 | 525.6675 | 103.0484 | 4.9603 | 4.0226 | 0.8457 | 0.82567 | 0.8356 | -0.00062 | 84.8154 | 149.8795 | 1.5536 | 0.84215 | 0.00146 | -0.61289 | -1.8143
0.21013 | 306.5585 | 1803.7715 | 81.0474 | 24.1873 | 38.0761 | 187.1839 | 36.7241 | 86.0822 | 88.9807 | 95.388 | 98.6936 | 187.7995 | 66.4849 | 25.8433 | 572.6507 | 527.2321 | 102.8803 | 4.9601 | 3.8902 | 0.84598 | 0.82567 | 0.8356 | -0.00062 | 84.8347 | 150.0281 | 1.549 | 0.84299 | 0.00146 | -0.71172 | -1.9119
0.21041 | 306.5588 | 1803.7724 | 80.8224 | 24.1994 | 38.0685 | 187.223 | 36.7423 | 86.5169 | 89.0122 | 95.2513 | 98.6783 | 184.6611 | 66.9472 | 23.2743 | 578.0627 | 528.2241 | 102.9578 | 4.9467 | 3.7031 | 0.84573 | 0.82567 | 0.8356 | -0.00062 | 84.8791 | 150.559 | 1.548 | 0.84251 | 0.00147 | -0.65502 | -1.8559
0.21069 | 306.5591 | 1803.7529 | 80.913 | 24.2151 | 38.0874 | 187.2367 | 36.7452 | 86.4937 | 89.0225 | 95.0861 | 98.6865 | 182.6796 | 66.4788 | 24.2028 | 578.5919 | 526.2432 | 102.922 | 4.9567 | 3.5623 | 0.8461 | 0.82567 | 0.8356 | -0.00062 | 84.8925 | 150.3306 | 1.5522 | 0.84279 | 0.00146 | -0.68784 | -1.8883
0.21097 | 306.5593 | 1803.7452 | 80.8835 | 24.2311 | 38.0814 | 187.2446 | 36.7645 | 86.2148 | 89.0198 | 94.9263 | 98.6844 | 181.1908 | 66.4701 | 24.3598 | 576.4289 | 529.9766 | 103.0032 | 4.9679 | 3.6746 | 0.84576 | 0.82567 | 0.8356 | -0.00062 | 84.9204 | 150.2226 | 1.5551 | 0.84257 | 0.00146 | -0.66242 | -1.8632
0.21124 | 306.5596 | 1803.8171 | 81.0051 | 24.2327 | 38.0943 | 187.255 | 36.7435 | 86.6855 | 89.0744 | 95.243 | 98.6828 | 177.1411 | 65.9822 | 21.6978 | 574.3539 | 525.1855 | 103.0437 | 4.9566 | 3.7966 | 0.84619 | 0.82567 | 0.8356 | -0.00062 | 84.9178 | 150.2195 | 1.5534 | 0.84292 | 0.00146 | -0.70387 | -1.9042
0.21152 | 306.5599 | 1803.7859 | 81.0615 | 24.2275 | 38.1078 | 187.2594 | 36.7499 | 86.1078 | 89.1081 | 95.3979 | 98.6868 | 165.6707 | 65.9975 | 23.7886 | 575.7371 | 525.797 | 102.9283 | 4.9561 | 4.0127 | 0.84578 | 0.82567 | 0.8356 | -0.00062 | 84.9556 | 150.4068 | 1.5491 | 0.84262 | 0.00146 | -0.6683 | -1.869
0.2118 | 306.5602 | 1803.7489 | 80.8017 | 24.2372 | 38.1024 | 187.2747 | 36.7561 | 86.7274 | 89.1281 | 95.1671 | 98.6877 | 165.6918 | 65.9836 | 25.6438 | 575.1965 | 526.5166 | 102.907 | 4.9827 | 4.0821 | 0.84624 | 0.82567 | 0.8356 | -0.00062 | 84.9945 | 150.2944 | 1.5498 | 0.84306 | 0.00146 | -0.71984 | -1.9199
0.21208 | 306.5605 | 1803.7681 | 80.9347 | 24.2388 | 38.0999 | 187.3145 | 36.7621 | 86.6331 | 89.1384 | 95.0975 | 98.6819 | 167.0513 | 65.5085 | 25.13 | 576.3924 | 528.3892 | 103.008 | 4.9597 | 3.9949 | 0.84575 | 0.82567 | 0.8356 | -0.00062 | 85.0058 | 150.1049 | 1.5531 | 0.84267 | 0.00146 | -0.67428 | -1.8749
0.21235 | 306.5607 | 1803.7379 | 80.9612 | 24.2341 | 38.1125 | 187.334 | 36.7722 | 86.1956 | 89.1971 | 94.944 | 98.6929 | 165.5073 | 65.5021 | 21.4488 | 578.0649 | 525.5749 | 103.0168 | 4.9516 | 3.8183 | 0.84619 | 0.82567 | 0.8356 | -0.00062 | 85.022 | 150.5557 | 1.5565 | 0.84312 | 0.00146 | -0.72732 | -1.9273
0.21263 | 306.561 | 1803.7975 | 80.8986 | 24.239 | 38.1141 | 187.3874 | 36.7793 | 86.9291 | 89.1971 | 95.1624 | 98.6825 | 161.619 | 65.5017 | 25.5696 | 576.2459 | 527.6836 | 102.9097 | 4.9857 | 3.7109 | 0.84526 | 0.82567 | 0.8356 | -0.00062 | 85.0552 | 150.4302 | 1.5516 | 0.84267 | 0.00146 | -0.67438 | -1.875
0.21291 | 306.5613 | 1803.7633 | 81.1828 | 24.2362 | 38.1394 | 187.4261 | 36.8078 | 86.646 | 89.2141 | 95.2397 | 98.6842 | 157.2215 | 65.4999 | 25.8003 | 576.0688 | 527.6566 | 102.9953 | 4.9595 | 3.7307 | 0.846 | 0.82567 | 0.8356 | -0.00062 | 85.0695 | 150.0452 | 1.5481 | 0.8431 | 0.00146 | -0.72473 | -1.9248
0.21319 | 306.5616 | 1803.9215 | 81.097 | 24.2368 | 38.1384 | 187.4295 | 36.7899 | 86.3591 | 89.2564 | 95.415 | 98.6817 | 150.3007 | 65.5102 | 20.465 | 573.5828 | 525.6272 | 102.9816 | 4.9473 | 3.7613 | 0.84576 | 0.82567 | 0.8356 | -0.00062 | 85.0866 | 150.4939 | 1.547 | 0.84221 | 0.00146 | -0.62011 | -1.8214
0.21347 | 306.5618 | 1803.8023 | 80.8618 | 24.2375 | 38.1439 | 187.4369 | 36.8073 | 87.0657 | 89.2605 | 95.2858 | 98.6832 | 148.4358 | 65.4999 | 21.7696 | 577.5589 | 527.3522 | 103.1668 | 4.9576 | 3.8863 | 0.84603 | 0.82567 | 0.8356 | -0.00062 | 85.1182 | 150.334 | 1.5511 | 0.84295 | 0.00146 | -0.70743 | -1.9077
0.21375 | 306.5621 | 1803.7628 | 80.9929 | 24.2472 | 38.1395 | 187.4341 | 36.8043 | 86.5937 | 89.2999 | 94.9276 | 98.6842 | 149.2917 | 65.5015 | 26.066 | 577.6618 | 526.2329 | 103.0089 | 4.9602 | 3.904 | 0.8458 | 0.82567 | 0.8356 | -0.00062 | 85.1514 | 150.1494 | 1.5532 | 0.84274 | 0.00146 | -0.68188 | -1.8824
0.21402 | 306.5624 | 1803.765 | 81.0521 | 24.2417 | 38.1554 | 187.4682 | 36.814 | 86.5362 | 89.3043 | 95.1043 | 98.6802 | 145.798 | 65.5102 | 24.4006 | 576.6933 | 525.5464 | 102.9074 | 4.9555 | 3.9203 | 0.84609 | 0.82567 | 0.8356 | -0.00062 | 85.1602 | 150.2414 | 1.5498 | 0.843 | 0.00146 | -0.71339 | -1.9136
0.2143 | 306.5627 | 1805.1425 | 80.969 | 24.2648 | 38.169 | 187.449 | 36.8146 | 86.7558 | 89.3239 | 95.4219 | 98.6885 | 142.7227 | 65.5059 | 29.3 | 576.4298 | 527.5645 | 103.1498 | 4.9903 | 3.7185 | 0.84489 | 0.82567 | 0.8356 | -0.00062 | 85.1767 | 150.1267 | 1.5444 | 0.84279 | 0.00146 | -0.68841 | -1.8889
0.21458 | 306.563 | 1803.7462 | 81.2761 | 24.2652 | 38.1608 | 187.4784 | 36.8155 | 86.4774 | 89.3524 | 95.3408 | 98.6874 | 138.4451 | 65.5051 | 29.1017 | 574.2987 | 527.858 | 103.0417 | 4.9669 | 3.607 | 0.84563 | 0.82567 | 0.8356 | -0.00062 | 85.2005 | 150.3323 | 1.5463 | 0.84307 | 0.00146 | -0.72115 | -1.9212
0.21486 | 306.5632 | 1802.1185 | 80.9997 | 24.2733 | 38.1663 | 187.502 | 36.819 | 86.8283 | 89.3732 | 94.9274 | 98.684 | 133.4532 | 65.4978 | 28.8766 | 576.1483 | 528.4622 | 102.9506 | 4.9541 | 3.4848 | 0.84519 | 0.82567 | 0.8356 | -0.00062 | 85.2257 | 150.0889 | 1.5501 | 0.84193 | 0.00146 | -0.586 | -1.7877
0.21513 | 306.5635 | 1803.728 | 81.1812 | 24.2789 | 38.1797 | 187.5262 | 36.8073 | 86.4683 | 89.3953 | 95.0383 | 98.6859 | 133.3744 | 65.0296 | 24.2569 | 577.5201 | 526.8402 | 103.2252 | 4.9809 | 3.6354 | 0.84571 | 0.82567 | 0.8356 | -0.00062 | 85.2265 | 150.0734 | 1.5527 | 0.84264 | 0.00146 | -0.67087 | -1.8716
0.21541 | 306.5638 | 1803.557 | 81.0519 | 24.2831 | 38.1916 | 187.547 | 36.8131 | 86.9103 | 89.4252 | 95.1794 | 98.6809 | 135.6775 | 65.5027 | 24.0209 | 577.3138 | 528.4488 | 103.1025 | 4.9762 | 3.7115 | 0.84515 | 0.82567 | 0.8356 | -0.00062 | 85.249 | 150.4922 | 1.5499 | 0.84224 | 0.00146 | -0.62323 | -1.8245
0.21569 | 306.5641 | 1803.7553 | 81.1521 | 24.285 | 38.1813 | 187.5364 | 36.8271 | 86.8581 | 89.4535 | 95.1187 | 98.6826 | 135.8019 | 65.495 | 24.9161 | 576.9402 | 528.8645 | 103.0158 | 4.9505 | 3.8418 | 0.84519 | 0.82567 | 0.8356 | -0.00062 | 85.2921 | 150.1706 | 1.5466 | 0.84276 | 0.00146 | -0.68437 | -1.8849
0.21597 | 306.5643 | 1803.7465 | 81.1653 | 24.2796 | 38.1991 | 187.5616 | 36.8267 | 86.5909 | 89.4565 | 95.3545 | 98.691 | 134.6664 | 65.5018 | 20.1328 | 576.5916 | 527.0421 | 103.1043 | 4.9813 | 4.0842 | 0.84471 | 0.82567 | 0.8356 | -0.00062 | 85.2982 | 150.1488 | 1.5481 | 0.84222 | 0.00146 | -0.6208 | -1.8221
0.21625 | 306.5646 | 1803.9207 | 81.1093 | 24.2716 | 38.2006 | 187.5886 | 36.8344 | 87.1327 | 89.4786 | 95.3449 | 98.6757 | 129.3355 | 65.0363 | 19.517 | 574.7064 | 527.8969 | 103.0317 | 4.9464 | 4.022 | 0.84514 | 0.82567 | 0.8356 | -0.00062 | 85.3192 | 150.3775 | 1.5527 | 0.84226 | 0.00146 | -0.62549 | -1.8267
0.21652 | 306.5649 | 1802.2088 | 81.2924 | 24.2829 | 38.2138 | 187.5905 | 36.8241 | 86.775 | 89.5206 | 95.0349 | 98.6868 | 124.6683 | 65.9933 | 21.8944 | 575.5709 | 527.8544 | 102.972 | 4.9557 | 3.9247 | 0.84515 | 0.82567 | 0.8356 | -0.00062 | 85.346 | 150.3459 | 1.554 | 0.84182 | 0.00146 | -0.57337 | -1.7752
0.2168 | 306.5652 | 1805.4118 | 81.1106 | 24.2793 | 38.2122 | 187.6431 | 36.8307 | 86.6712 | 89.5378 | 95.1582 | 98.6837 | 125.6331 | 65.5055 | 23.1678 | 576.9654 | 527.6939 | 103.1172 | 4.9551 | 3.7722 | 0.84517 | 0.82567 | 0.8356 | -0.00062 | 85.3521 | 150.2255 | 1.5496 | 0.84224 | 0.00146 | -0.62296 | -1.8242
0.21708 | 306.5654 | 1803.728 | 81.1857 | 24.296 | 38.2298 | 187.6518 | 36.8379 | 87.1047 | 89.5622 | 95.2794 | 98.6865 | 129.9869 | 65.5035 | 24.9478 | 578.9334 | 525.4128 | 103.2827 | 4.9536 | 3.6804 | 0.84508 | 0.82567 | 0.8356 | -0.00062 | 85.3867 | 150.2081 | 1.5468 | 0.84227 | 0.00146 | -0.62735 | -1.8286
0.21735 | 306.5657 | 1805.3528 | 81.3196 | 24.2907 | 38.216 | 187.6824 | 36.8498 | 86.6335 | 89.5741 | 95.4401 | 98.6885 | 127.1666 | 65.9908 | 26.1636 | 576.5849 | 528.2236 | 103.2703 | 4.949 | 3.7642 | 0.84517 | 0.82567 | 0.8356 | -0.00062 | 85.3951 | 150.6045 | 1.5484 | 0.8423 | 0.00146 | -0.63027 | -1.8315
0.21763 | 306.566 | 1803.761 | 81.1137 | 24.3009 | 38.236 | 187.6952 | 36.8277 | 86.9537 | 89.5905 | 95.1871 | 98.6906 | 127.8647 | 66.0058 | 27.6856 | 572.8925 | 526.4747 | 103.0058 | 4.9472 | 3.8875 | 0.84527 | 0.82567 | 0.8356 | -0.00062 | 85.4115 | 150.5022 | 1.5528 | 0.84221 | 0.00146 | -0.62016 | -1.8215
0.21791 | 306.5663 | 1803.7953 | 81.0987 | 24.3016 | 38.2534 | 187.686 | 36.8437 | 87.3352 | 89.6156 | 95.0336 | 98.6882 | 123.1146 | 66.4714 | 25.2704 | 576.3938 | 523.9394 | 103.0552 | 4.9497 | 4.0017 | 0.84523 | 0.82567 | 0.8356 | -0.00062 | 85.4275 | 150.1204 | 1.5517 | 0.84232 | 0.00146 | -0.63237 | -1.8335
0.21819 | 306.5666 | 1803.745 | 81.2788 | 24.2957 | 38.2449 | 187.721 | 36.8502 | 86.4965 | 89.6093 | 95.2366 | 98.6941 | 120.6061 | 66.4802 | 26.4481 | 576.6299 | 524.0538 | 103.0812 | 4.9503 | 4.0527 | 0.8452 | 0.82567 | 0.8356 | -0.00062 | 85.4643 | 150.6197 | 1.5471 | 0.84244 | 0.00146 | -0.64715 | -1.8481
0.21847 | 306.5668 | 1803.7431 | 81.0923 | 24.3125 | 38.2445 | 187.7207 | 36.8535 | 87.0712 | 89.6459 | 95.1291 | 98.6883 | 121.1666 | 65.9958 | 26.6198 | 576.942 | 527.288 | 103.2366 | 4.9478 | 4.0002 | 0.84469 | 0.82567 | 0.8356 | -0.00062 | 85.4811 | 150.4916 | 1.5428 | 0.84241 | 0.00146 | -0.64279 | -1.8438
0.21874 | 306.5671 | 1803.8157 | 81.2666 | 24.3168 | 38.2475 | 187.7245 | 36.8552 | 87.0483 | 89.65 | 95.2633 | 98.6836 | 118.9121 | 66.9516 | 25.7382 | 576.195 | 527.1343 | 102.99 | 4.9528 | 3.8588 | 0.84537 | 0.82567 | 0.8356 | -0.00062 | 85.4985 | 150.167 | 1.5469 | 0.84238 | 0.00146 | -0.64022 | -1.8413
0.21902 | 306.5674 | 1802.1989 | 81.0758 | 24.3234 | 38.2533 | 187.7543 | 36.8552 | 87.3214 | 89.7133 | 95.2616 | 98.6798 | 120.3681 | 66.4753 | 23.3944 | 576.4877 | 525.1974 | 103.0748 | 4.9507 | 3.7513 | 0.84469 | 0.82567 | 0.8356 | -0.00062 | 85.5107 | 150.5464 | 1.5491 | 0.8419 | 0.00146 | -0.58308 | -1.7848
0.2193 | 306.5677 | 1805.2097 | 81.4744 | 24.3254 | 38.2532 | 187.7449 | 36.8775 | 86.8133 | 89.7226 | 95.0862 | 98.6846 | 120.468 | 66.4762 | 24.2812 | 575.1751 | 526.1806 | 103.072 | 4.943 | 3.6294 | 0.84544 | 0.82567 | 0.8356 | -0.00062 | 85.5362 | 150.484 | 1.5506 | 0.84258 | 0.00146 | -0.66286 | -1.8637
0.21958 | 306.5679 | 1803.7344 | 81.1955 | 24.3153 | 38.2583 | 187.7578 | 36.8625 | 86.8528 | 89.7606 | 94.9706 | 98.6861 | 116.1874 | 66.4847 | 23.2219 | 574.8383 | 525.3051 | 103.0524 | 4.9499 | 3.6854 | 0.84476 | 0.82567 | 0.8356 | -0.00062 | 85.581 | 150.317 | 1.546 | 0.84194 | 0.00146 | -0.58816 | -1.7898
0.21985 | 306.5682 | 1802.1984 | 81.2107 | 24.3155 | 38.2785 | 187.7927 | 36.883 | 86.6997 | 89.7774 | 95.2056 | 98.6877 | 116.2641 | 66.4783 | 21.7761 | 575.8972 | 528.105 | 103.1133 | 4.956 | 3.7735 | 0.84559 | 0.82567 | 0.8356 | -0.00062 | 85.5777 | 150.5137 | 1.5456 | 0.84266 | 0.00146 | -0.67326 | -1.8739
0.22013 | 306.5685 | 1805.3051 | 81.3569 | 24.3264 | 38.2792 | 187.7977 | 36.8785 | 86.829 | 89.7898 | 95.3564 | 98.6854 | 118.251 | 66.4746 | 24.0714 | 578.1707 | 526.0615 | 103.1356 | 4.9431 | 4.1079 | 0.84482 | 0.82567 | 0.8356 | -0.00062 | 85.6226 | 150.5365 | 1.5472 | 0.84204 | 0.00146 | -0.59981 | -1.8014
0.22041 | 306.5688 | 1803.7878 | 81.2174 | 24.3229 | 38.287 | 187.8058 | 36.883 | 87.3357 | 89.8153 | 95.2445 | 98.6877 | 118.9529 | 66.4815 | 26.8919 | 576.8291 | 524.8526 | 103.1398 | 4.9529 | 4.1622 | 0.84527 | 0.82567 | 0.8356 | -0.00062 | 85.6277 | 150.6156 | 1.5524 | 0.84285 | 0.00146 | -0.69534 | -1.8957
0.22069 | 306.5691 | 1805.3079 | 81.2641 | 24.3272 | 38.2818 | 187.8358 | 36.8847 | 86.2781 | 89.8448 | 94.9981 | 98.6754 | 117.2026 | 66.4864 | 25.0598 | 576.5248 | 527.288 | 103.0314 | 4.9655 | 4.1228 | 0.84474 | 0.82567 | 0.8356 | -0.00062 | 85.6626 | 150.3033 | 1.5503 | 0.84213 | 0.00146 | -0.60983 | -1.8113
0.22097 | 306.5693 | 1803.7604 | 81.2621 | 24.3371 | 38.2969 | 187.8512 | 36.8939 | 86.9903 | 89.8491 | 95.0865 | 98.686 | 116.9314 | 66.4743 | 22.5624 | 572.7009 | 525.4879 | 103.1945 | 4.9715 | 3.9853 | 0.84572 | 0.82567 | 0.8356 | -0.00062 | 85.6687 | 150.7699 | 1.5477 | 0.84256 | 0.00146 | -0.66108 | -1.8619
0.22125 | 306.5696 | 1805.3721 | 81.2897 | 24.3214 | 38.2892 | 187.8722 | 36.9064 | 87.5255 | 89.8626 | 95.1452 | 98.6885 | 111.4568 | 66.9506 | 25.8922 | 576.9484 | 525.4677 | 103.11 | 4.9777 | 3.8595 | 0.8447 | 0.82567 | 0.8356 | -0.00062 | 85.6927 | 150.7406 | 1.5441 | 0.84207 | 0.00146 | -0.60366 | -1.8052
0.22152 | 306.5699 | 1802.1812 | 81.3044 | 24.3228 | 38.3048 | 187.8849 | 36.8893 | 86.0513 | 89.8775 | 95.1438 | 98.6842 | 109.6526 | 66.9396 | 25.0304 | 577.916 | 524.8967 | 102.9578 | 4.9912 | 3.8259 | 0.84524 | 0.82567 | 0.8356 | -0.00062 | 85.7191 | 150.2595 | 1.5477 | 0.84302 | 0.00146 | -0.71587 | -1.916
0.2218 | 306.5702 | 1803.7522 | 81.2643 | 24.3373 | 38.2989 | 187.926 | 36.9032 | 87.3462 | 89.9159 | 95.4958 | 98.6897 | 111.981 | 67.436 | 22.276 | 574.9516 | 523.2642 | 103.0643 | 4.9828 | 3.9121 | 0.84425 | 0.82567 | 0.8356 | -0.00062 | 85.7303 | 150.4929 | 1.5492 | 0.84205 | 0.00146 | -0.60052 | -1.8021
0.22208 | 306.5704 | 1803.7243 | 81.5795 | 24.3514 | 38.3064 | 187.9606 | 36.9182 | 87.0646 | 89.9349 | 95.1289 | 98.6821 | 114.4388 | 67.427 | 23.5737 | 575.7409 | 524.9179 | 103.2557 | 4.9688 | 4.0532 | 0.84475 | 0.82567 | 0.8356 | -0.00062 | 85.7385 | 150.6319 | 1.549 | 0.84256 | 0.00146 | -0.66137 | -1.8622
0.22235 | 306.5707 | 1803.7967 | 81.3581 | 24.3359 | 38.2943 | 187.9553 | 36.8995 | 86.9823 | 89.9309 | 95.062 | 98.6887 | 113.8595 | 66.9536 | 25.3743 | 576.418 | 524.4731 | 103.0256 | 5.0007 | 4.0724 | 0.84431 | 0.82567 | 0.8356 | -0.00062 | 85.7702 | 150.3721 | 1.5433 | 0.84162 | 0.00146 | -0.54989 | -1.752
0.22263 | 306.571 | 1803.7918 | 81.3945 | 24.3568 | 38.3104 | 187.9687 | 36.9241 | 86.8938 | 89.9485 | 95.1505 | 98.6792 | 115.8849 | 66.9523 | 25.6392 | 575.0527 | 527.974 | 103.0508 | 4.9707 | 4.0464 | 0.84484 | 0.82567 | 0.8356 | -0.00062 | 85.7906 | 150.5645 | 1.5422 | 0.84211 | 0.00146 | -0.60813 | -1.8096
0.22291 | 306.5713 | 1805.4033 | 81.3474 | 24.3551 | 38.3283 | 188.0262 | 36.9201 | 87.5208 | 89.9989 | 95.3354 | 98.6826 | 110.7677 | 66.9538 | 24.8919 | 574.715 | 526.4773 | 103.1373 | 5.0044 | 3.9762 | 0.84433 | 0.82567 | 0.8356 | -0.00062 | 85.8024 | 150.4245 | 1.5441 | 0.8417 | 0.00146 | -0.55931 | -1.7613
0.22319 | 306.5716 | 1803.7656 | 81.4942 | 24.3412 | 38.3465 | 188.0674 | 36.9253 | 86.2449 | 90.0184 | 95.3414 | 98.6809 | 108.1676 | 66.9614 | 29.2833 | 578.719 | 525.1659 | 103.1392 | 5.012 | 3.8467 | 0.84519 | 0.82567 | 0.8356 | -0.00062 | 85.8149 | 150.6935 | 1.5494 | 0.84222 | 0.00146 | -0.62034 | -1.8216
0.22347 | 306.5718 | 1802.1252 | 81.347 | 24.3568 | 38.3619 | 188.0687 | 36.9257 | 87.5074 | 90.0506 | 95.1829 | 98.6864 | 110.9086 | 66.9453 | 29.6218 | 578.969 | 526.7382 | 103.0547 | 5.005 | 3.7562 | 0.84438 | 0.82567 | 0.8356 | -0.00062 | 85.8586 | 150.4824 | 1.5473 | 0.84176 | 0.00146 | -0.56638 | -1.7683
0.22374 | 306.5721 | 1805.3507 | 81.4417 | 24.3397 | 38.3485 | 188.0787 | 36.9254 | 87.2427 | 90.0746 | 94.8534 | 98.6719 | 112.1479 | 67.4247 | 25.2024 | 576.4195 | 526.8438 | 103.168 | 4.9819 | 3.6899 | 0.84519 | 0.82567 | 0.8356 | -0.00062 | 85.8711 | 150.1836 | 1.5445 | 0.8426 | 0.00146 | -0.6659 | -1.8666
0.22402 | 306.5724 | 1802.1504 | 81.3819 | 24.3513 | 38.3446 | 188.1048 | 36.9316 | 86.6111 | 90.0506 | 95.1355 | 98.6836 | 112.1189 | 67.4184 | 24.5423 | 571.4876 | 524.9981 | 103.4096 | 5.0142 | 3.8407 | 0.84415 | 0.82567 | 0.8356 | -0.00062 | 85.8875 | 150.6684 | 1.5409 | 0.84183 | 0.00146 | -0.57465 | -1.7765
0.2243 | 306.5727 | 1805.367 | 81.2546 | 24.3623 | 38.3576 | 188.1041 | 36.9466 | 87.2039 | 90.115 | 95.1757 | 98.6894 | 109.5014 | 67.4397 | 23.4677 | 577.8266 | 525.548 | 103.2276 | 4.991 | 3.9306 | 0.84516 | 0.82567 | 0.8356 | -0.00062 | 85.9191 | 150.6178 | 1.5445 | 0.84262 | 0.00146 | -0.66797 | -1.8687
0.22458 | 306.5729 | 1803.7579 | 81.4787 | 24.3716 | 38.3647 | 188.1237 | 36.9414 | 86.9877 | 90.1092 | 95.281 | 98.6902 | 105.2309 | 67.4205 | 23.4783 | 577.9308 | 527.141 | 103.0184 | 4.9768 | 4.1991 | 0.8446 | 0.82567 | 0.8356 | -0.00062 | 85.9377 | 150.3733 | 1.5478 | 0.84164 | 0.00146 | -0.55177 | -1.7539
0.22485 | 306.5732 | 1803.7654 | 81.4188 | 24.3796 | 38.3627 | 188.1478 | 36.9246 | 87.5625 | 90.1286 | 95.276 | 98.6822 | 107.2823 | 67.4267 | 19.487 | 577.6785 | 524.6518 | 103.1209 | 4.9807 | 4.2196 | 0.84521 | 0.82567 | 0.8356 | -0.00062 | 85.9478 | 150.4945 | 1.5488 | 0.84262 | 0.00146 | -0.6676 | -1.8683
0.22513 | 306.5735 | 1803.7061 | 81.4593 | 24.3923 | 38.3648 | 188.1255 | 36.9347 | 86.5847 | 90.1346 | 94.9715 | 98.6797 | 109.6909 | 67.4359 | 20.907 | 573.9435 | 527.6375 | 103.0223 | 4.9889 | 3.9949 | 0.84431 | 0.82567 | 0.8356 | -0.00062 | 85.9584 | 150.6574 | 1.5424 | 0.84209 | 0.00146 | -0.60535 | -1.8068
0.22541 | 306.5738 | 1802.135 | 81.4868 | 24.388 | 38.377 | 188.1328 | 36.9718 | 87.2986 | 90.131 | 95.2125 | 98.677 | 106.7538 | 67.419 | 22.6182 | 575.9742 | 526.4255 | 103.0805 | 4.9791 | 3.9356 | 0.8452 | 0.82567 | 0.8356 | -0.00062 | 85.9872 | 150.3344 | 1.5405 | 0.84268 | 0.00146 | -0.67568 | -1.8763
0.22569 | 306.5741 | 1806.8997 | 81.3875 | 24.3955 | 38.3894 | 188.1432 | 36.9787 | 87.4724 | 90.155 | 95.3439 | 98.6861 | 100.9394 | 67.4263 | 24.9402 | 574.7027 | 523.5402 | 103.1705 | 4.9957 | 3.82 | 0.84427 | 0.82567 | 0.8356 | -0.00062 | 86.0064 | 150.4078 | 1.5412 | 0.84184 | 0.00146 | -0.57547 | -1.7773
0.22596 | 306.5743 | 1802.1792 | 81.5744 | 24.4158 | 38.3935 | 188.1515 | 36.9864 | 86.6454 | 90.1988 | 95.3364 | 98.6814 | 98.3739 | 67.4197 | 27.5252 | 574.6385 | 526.5466 | 103.1267 | 4.9847 | 3.9309 | 0.84521 | 0.82567 | 0.8356 | -0.00062 | 86.0144 | 150.6986 | 1.5467 | 0.84269 | 0.00146 | -0.67638 | -1.877
0.22624 | 306.5746 | 1803.8055 | 81.4781 | 24.4186 | 38.3846 | 188.1593 | 36.989 | 87.4009 | 90.2107 | 95.3565 | 98.6811 | 93.7253 | 66.9482 | 28.6621 | 575.3779 | 528.0304 | 103.2075 | 4.9965 | 3.9489 | 0.84484 | 0.82567 | 0.8356 | -0.00062 | 86.034 | 150.384 | 1.5472 | 0.84181 | 0.00146 | -0.57261 | -1.7745
0.22652 | 306.5749 | 1803.7414 | 81.5475 | 24.4052 | 38.3826 | 188.1457 | 36.991 | 87.1929 | 90.2154 | 95.1262 | 98.6794 | 93.0361 | 67.431 | 25.0909 | 578.9777 | 523.1819 | 103.3068 | 4.9962 | 4.0851 | 0.84427 | 0.82567 | 0.8356 | -0.00062 | 86.0538 | 150.2708 | 1.5427 | 0.84274 | 0.00146 | -0.68223 | -1.8828
0.2268 | 306.5752 | 1803.7452 | 81.5929 | 24.4062 | 38.4045 | 188.2123 | 37.0199 | 86.7952 | 90.2799 | 95.0961 | 98.6836 | 89.5888 | 67.4288 | 26.9761 | 576.5704 | 524.1335 | 103.3168 | 5.0008 | 4.1409 | 0.84493 | 0.82567 | 0.8356 | -0.00062 | 86.064 | 150.5457 | 1.5397 | 0.84237 | 0.00146 | -0.639 | -1.8401
0.22708 | 306.5754 | 1805.4034 | 81.6234 | 24.4227 | 38.4085 | 188.2408 | 37.0165 | 87.4746 | 90.2903 | 95.1554 | 98.683 | 85.8149 | 67.9166 | 26.3569 | 571.5897 | 525.8876 | 103.1457 | 5.0036 | 4.0826 | 0.84414 | 0.82567 | 0.8356 | -0.00062 | 86.0796 | 150.7809 | 1.5382 | 0.84183 | 0.00146 | -0.57516 | -1.777
0.22735 | 306.5757 | 1802.1499 | 81.6219 | 24.4246 | 38.4024 | 188.2581 | 37.0381 | 87.721 | 90.298 | 95.353 | 98.6883 | 84.7308 | 66.952 | 25.1136 | 571.6262 | 525.3849 | 102.9923 | 5.0176 | 3.9555 | 0.84495 | 0.82567 | 0.8356 | -0.00062 | 86.121 | 150.2294 | 1.5433 | 0.84249 | 0.00146 | -0.65332 | -1.8542
0.22763 | 306.576 | 1803.7858 | 81.6499 | 24.4285 | 38.4238 | 188.2625 | 37.0367 | 86.4789 | 90.3433 | 95.2261 | 98.6798 | 82.5709 | 67.4302 | 24.6446 | 578.5542 | 523.9471 | 103.3496 | 4.9978 | 3.731 | 0.84503 | 0.82567 | 0.8356 | -0.00062 | 86.1438 | 150.5729 | 1.5451 | 0.84175 | 0.00146 | -0.56564 | -1.7676
0.22791 | 306.5763 | 1803.7079 | 81.5344 | 24.4251 | 38.4125 | 188.2992 | 37.0488 | 87.7766 | 90.3458 | 95.1791 | 98.6841 | 80.4634 | 67.9118 | 24.5923 | 578.2562 | 523.8208 | 103.1114 | 5.0089 | 3.7387 | 0.84511 | 0.82567 | 0.8356 | -0.00062 | 86.1758 | 150.6214 | 1.5455 | 0.84257 | 0.00146 | -0.66211 | -1.8629
0.22819 | 306.5766 | 1803.74 | 81.7592 | 24.427 | 38.4175 | 188.2981 | 37.066 | 87.5761 | 90.3688 | 94.9053 | 98.6831 | 79.9293 | 67.8883 | 24.1893 | 575.2772 | 522.8718 | 103.0914 | 5.019 | 3.7199 | 0.84417 | 0.82567 | 0.8356 | -0.00062 | 86.1721 | 150.3907 | 1.54 | 0.84264 | 0.00146 | -0.67082 | -1.8715
0.22846 | 306.5768 | 1803.726 | 81.5727 | 24.4387 | 38.441 | 188.3283 | 37.0445 | 87.6233 | 90.3696 | 95.3086 | 98.6837 | 79.3774 | 67.4177 | 22.93 | 576.4075 | 523.782 | 103.1421 | 5.0047 | 4.0559 | 0.84465 | 0.82567 | 0.8356 | -0.00062 | 86.2118 | 150.473 | 1.5389 | 0.84272 | 0.00146 | -0.68047 | -2.0272
0.22875 | 306.5771 | 1803.887 | 81.7661 | 24.4266 | 38.4428 | 188.3162 | 37.0582 | 87.0043 | 90.3983 | 95.3216 | 98.6757 | 79.4832 | 67.4254 | 23.6573 | 577.4613 | 524.7703 | 102.8621 | 4.977 | 4.0395 | 0.84439 | 0.82567 | 0.8356 | -0.00062 | 86.2005 | 150.4455 | 1.5416 | 0.84181 | 0.00146 | -0.57187 | -1.9201
0.22902 | 306.5774 | 1803.7626 | 81.5732 | 24.4665 | 38.4389 | 188.3426 | 37.065 | 87.6144 | 90.4057 | 95.3478 | 98.6719 | 83.3234 | 67.4305 | 28.3135 | 574.8658 | 523.2177 | 103.1485 | 4.9786 | 4.2059 | 0.84516 | 0.82567 | 0.8356 | -0.00062 | 86.2342 | 150.5203 | 1.5476 | 0.84229 | 0.00146 | -0.62955 | -1.977
0.2293 | 306.5777 | 1803.7214 | 81.5138 | 24.45 | 38.4466 | 188.3824 | 37.0853 | 87.8084 | 90.4476 | 95.138 | 98.6791 | 83.6293 | 67.4186 | 26.9277 | 575.2352 | 527.3284 | 102.9495 | 4.974 | 4.2004 | 0.84446 | 0.82567 | 0.8356 | -0.00062 | 86.2519 | 150.4676 | 1.5466 | 0.84207 | 0.00146 | -0.60274 | -1.9511
0.22958 | 306.5779 | 1803.703 | 81.7202 | 24.4641 | 38.4578 | 188.3824 | 37.0748 | 86.794 | 90.4589 | 95.1779 | 98.6802 | 83.415 | 67.421 | 23.3999 | 578.1253 | 525.5138 | 102.9731 | 4.9636 | 4.0079 | 0.84521 | 0.82567 | 0.8356 | -0.00062 | 86.2677 | 150.2273 | 1.5424 | 0.84282 | 0.00146 | -0.69193 | -2.0391
0.22985 | 306.5782 | 1803.7539 | 81.5912 | 24.4537 | 38.4484 | 188.3994 | 37.0723 | 87.8757 | 90.477 | 95.0944 | 98.6797 | 87.8785 | 67.4253 | 25.2187 | 576.3992 | 525.4371 | 103.118 | 4.9558 | 3.9146 | 0.84456 | 0.82567 | 0.8356 | -0.00062 | 86.2858 | 150.7469 | 1.537 | 0.84215 | 0.00146 | -0.61313 | -1.9614
0.23013 | 306.5785 | 1805.3372 | 81.5884 | 24.4727 | 38.4533 | 188.3943 | 37.0687 | 87.4481 | 90.4946 | 95.4155 | 98.6755 | 93.4053 | 67.4258 | 24.3116 | 576.6086 | 522.3448 | 103.0019 | 4.9757 | 3.9392 | 0.84466 | 0.82567 | 0.8356 | -0.00062 | 86.3079 | 150.3621 | 1.5385 | 0.84289 | 0.00146 | -0.69979 | -2.0469
0.23041 | 306.5788 | 1802.2551 | 81.5044 | 24.4717 | 38.4637 | 188.4243 | 37.0688 | 87.6966 | 90.5149 | 95.428 | 98.6725 | 95.3392 | 66.9432 | 22.0247 | 571.8067 | 522.9785 | 103.1031 | 4.9623 | 3.9652 | 0.8441 | 0.82567 | 0.8356 | -0.00062 | 86.314 | 150.3332 | 1.5416 | 0.84227 | 0.00146 | -0.62649 | -1.974
0.23069 | 306.579 | 1805.368 | 81.6476 | 24.4645 | 38.4784 | 188.4382 | 37.092 | 87.5916 | 90.5209 | 95.2136 | 98.6774 | 96.854 | 67.4226 | 22.2356 | 577.7313 | 523.6375 | 103.222 | 4.9735 | 4.0767 | 0.84465 | 0.82567 | 0.8356 | -0.00062 | 86.3189 | 150.3853 | 1.5443 | 0.84235 | 0.00146 | -0.63659 | -1.984
0.23097 | 306.5793 | 1802.1724 | 81.5883 | 24.4756 | 38.4887 | 188.4867 | 37.1021 | 87.9047 | 90.5772 | 94.9485 | 98.6706 | 95.2992 | 67.4321 | 25.6388 | 578.6451 | 523.8514 | 102.9874 | 4.9621 | 4.1524 | 0.84378 | 0.82567 | 0.8356 | -0.00062 | 86.3513 | 150.2616 | 1.5432 | 0.84184 | 0.00146 | -0.57607 | -1.9243
0.23124 | 306.5796 | 1805.3781 | 81.7118 | 24.4787 | 38.498 | 188.492 | 37.1066 | 86.8537 | 90.5774 | 95.037 | 98.6699 | 92.9437 | 68.3611 | 25.1288 | 575.2073 | 524.1615 | 102.9846 | 4.9737 | 4.2048 | 0.84398 | 0.82567 | 0.8356 | -0.00062 | 86.3924 | 150.4733 | 1.5393 | 0.84239 | 0.00146 | -0.64088 | -1.9882
0.23152 | 306.5799 | 1802.1859 | 81.6263 | 24.4832 | 38.4739 | 188.5289 | 37.1007 | 87.985 | 90.6084 | 95.2421 | 98.6869 | 90.0865 | 68.3675 | 25.5148 | 575.0381 | 523.6003 | 103.0279 | 4.9865 | 4.1194 | 0.84418 | 0.82567 | 0.8356 | -0.00062 | 86.4066 | 150.5021 | 1.5369 | 0.84154 | 0.00146 | -0.54087 | -1.8895
0.2318 | 306.5802 | 1803.7636 | 81.7849 | 24.4851 | 38.5097 | 188.5266 | 37.0912 | 87.5531 | 90.6244 | 95.3974 | 98.6772 | 117.1554 | 68.3746 | 27.8942 | 576.2598 | 526.3867 | 103.052 | 4.9847 | 4.0515 | 0.84373 | 0.82567 | 0.8356 | -0.00062 | 86.4192 | 150.5693 | 1.5378 | 0.84175 | 0.00146 | -0.56545 | -1.9138
0.23208 | 306.5804 | 1803.7071 | 81.6305 | 24.4912 | 38.4975 | 188.5384 | 37.0984 | 87.7998 | 90.6151 | 95.2463 | 98.6826 | 157.9689 | 68.857 | 29.5888 | 575.8195 | 523.5386 | 102.9205 | 4.9898 | 3.8542 | 0.84427 | 0.82567 | 0.8356 | -0.00062 | 86.447 | 150.7123 | 1.544 | 0.84196 | 0.00146 | -0.59008 | -1.9381
0.23235 | 306.5807 | 1803.9224 | 81.8757 | 24.4971 | 38.5022 | 188.5326 | 37.1172 | 87.123 | 90.6513 | 94.8558 | 98.6809 | 176.6881 | 68.3665 | 25.9752 | 575.0409 | 526.1987 | 102.9397 | 4.9721 | 3.8573 | 0.84366 | 0.82567 | 0.8356 | -0.00062 | 86.4717 | 150.4189 | 1.5439 | 0.84154 | 0.00146 | -0.54081 | -1.8895
0.23264 | 306.581 | 1803.7537 | 81.7329 | 24.504 | 38.5051 | 188.5205 | 37.1185 | 87.6889 | 90.6569 | 95.1857 | 98.6725 | 170.9884 | 68.8546 | 23.4393 | 575.5047 | 525.2145 | 103.1911 | 4.9816 | 4.0644 | 0.84413 | 0.82567 | 0.8356 | -0.00062 | 86.489 | 150.7135 | 1.5408 | 0.84207 | 0.00146 | -0.60307 | -1.9509
0.23291 | 306.5813 | 1803.8062 | 81.7336 | 24.5107 | 38.5049 | 188.5387 | 37.1238 | 87.7647 | 90.674 | 95.119 | 98.6825 | 164.0662 | 68.8621 | 23.2796 | 578.9585 | 522.8568 | 102.9738 | 4.9735 | 4.2537 | 0.84431 | 0.82567 | 0.8356 | -0.00062 | 86.5077 | 150.7953 | 1.5367 | 0.84149 | 0.00146 | -0.535 | -1.8838
0.23319 | 306.5815 | 1803.7562 | 81.8318 | 24.5197 | 38.526 | 188.565 | 37.1475 | 86.8325 | 90.6688 | 95.4427 | 98.6819 | 162.6015 | 68.8588 | 23.6006 | 575.5716 | 524.7796 | 103.0327 | 4.9893 | 4.367 | 0.84413 | 0.82567 | 0.8356 | -0.00062 | 86.5084 | 150.4805 | 1.5371 | 0.84195 | 0.00146 | -0.58951 | -1.9375
0.23346 | 306.5818 | 1805.2249 | 81.7445 | 24.5128 | 38.5217 | 188.5767 | 37.1596 | 87.8304 | 90.6942 | 95.5432 | 98.679 | 162.047 | 67.896 | 22.4354 | 572.5552 | 521.6992 | 103.0675 | 4.9617 | 4.2851 | 0.84395 | 0.82567 | 0.8356 | -0.00062 | 86.5274 | 150.646 | 1.5414 | 0.84214 | 0.00146 | -0.61168 | -1.9594
0.23374 | 306.5821 | 1802.1179 | 81.9493 | 24.5187 | 38.5201 | 188.5997 | 37.1481 | 87.8041 | 90.7188 | 94.9956 | 98.6773 | 160.8967 | 67.9113 | 21.6788 | 577.3249 | 523.7064 | 103.0639 | 4.9813 | 4.0627 | 0.84427 | 0.82567 | 0.8356 | -0.00062 | 86.5315 | 150.5506 | 1.5462 | 0.84197 | 0.00146 | -0.5913 | -1.9393
0.23402 | 306.5824 | 1803.752 | 81.676 | 24.5399 | 38.5278 | 188.5992 | 37.1574 | 87.8076 | 90.7484 | 95.0624 | 98.6837 | 156.9744 | 67.8984 | 21.1248 | 577.161 | 524.9681 | 102.9407 | 4.9578 | 4.0369 | 0.84405 | 0.82567 | 0.8356 | -0.00062 | 86.5677 | 150.4785 | 1.542 | 0.84182 | 0.00146 | -0.57349 | -1.9217
0.2343 | 306.5827 | 1805.4061 | 81.7562 | 24.5174 | 38.5102 | 188.6168 | 37.1719 | 87.4267 | 90.7653 | 95.3803 | 98.6794 | 151.5903 | 67.9111 | 22.6181 | 578.414 | 524.7165 | 102.9077 | 4.9462 | 3.869 | 0.84477 | 0.82567 | 0.8356 | -0.00062 | 86.5836 | 150.369 | 1.5374 | 0.84214 | 0.00146 | -0.61112 | -1.9588
0.23458 | 306.5829 | 1802.1985 | 81.8097 | 24.5301 | 38.5354 | 188.6454 | 37.1628 | 88.0772 | 90.8066 | 95.4535 | 98.6723 | 150.061 | 67.429 | 26.1862 | 574.6454 | 525.3015 | 103.2116 | 4.9709 | 3.8647 | 0.84376 | 0.82567 | 0.8356 | -0.00062 | 86.597 | 150.3534 | 1.533 | 0.84194 | 0.00146 | -0.58791 | -1.9359
0.23486 | 306.5832 | 1803.9208 | 81.9744 | 24.5193 | 38.546 | 188.6285 | 37.1857 | 86.9364 | 90.815 | 95.3441 | 98.6847 | 149.0443 | 67.4251 | 29.2702 | 574.9401 | 525.6054 | 103.1502 | 4.9573 | 3.9418 | 0.8447 | 0.82567 | 0.8356 | -0.00062 | 86.612 | 150.5614 | 1.5372 | 0.84264 | 0.00146 | -0.67018 | -2.0171
0.23514 | 306.5835 | 1803.6728 | 81.7947 | 24.5248 | 38.5468 | 188.6471 | 37.1938 | 88.1364 | 90.8313 | 95.0151 | 98.6753 | 145.6883 | 67.4174 | 24.9781 | 575.9059 | 521.7898 | 102.9842 | 4.9536 | 4.0148 | 0.84412 | 0.82567 | 0.8356 | -0.00062 | 86.6403 | 150.0827 | 1.5416 | 0.84168 | 0.00145 | -0.55741 | -1.9059
0.23541 | 306.5838 | 1803.7404 | 81.9296 | 24.5325 | 38.5217 | 188.6633 | 37.1971 | 87.8027 | 90.8581 | 95.2453 | 98.6867 | 143.8604 | 66.9488 | 26.6302 | 574.8279 | 522.0983 | 102.9752 | 4.9456 | 4.0278 | 0.84473 | 0.82567 | 0.8356 | -0.00062 | 86.6628 | 150.3332 | 1.5436 | 0.84261 | 0.00146 | -0.66643 | -2.0134
0.23569 | 306.584 | 1803.7171 | 81.7246 | 24.5527 | 38.5372 | 188.6619 | 37.1949 | 87.7642 | 90.8896 | 95.2218 | 98.6872 | 140.7411 | 65.9879 | 25.9754 | 575.9032 | 522.1765 | 103.0109 | 4.9485 | 3.9223 | 0.84387 | 0.82567 | 0.8356 | -0.00062 | 86.676 | 150.7541 | 1.5376 | 0.84206 | 0.00146 | -0.60207 | -1.9499
0.23596 | 306.5843 | 1803.7619 | 81.8992 | 24.5526 | 38.546 | 188.6633 | 37.1905 | 87.7126 | 90.8826 | 95.2305 | 98.6756 | 134.6119 | 66.4798 | 25.7185 | 578.3616 | 525.5697 | 103.1266 | 4.9775 | 3.8323 | 0.84422 | 0.82567 | 0.8356 | -0.00062 | 86.6902 | 149.9536 | 1.5334 | 0.84265 | 0.00145 | -0.67172 | -2.0186
0.23624 | 306.5846 | 1803.7667 | 81.9401 | 24.5438 | 38.5521 | 188.6837 | 37.2169 | 87.6717 | 90.922 | 95.309 | 98.6753 | 135.1765 | 66.4823 | 25.5173 | 575.5634 | 523.1856 | 103.0996 | 4.9994 | 3.7366 | 0.84442 | 0.82567 | 0.8356 | -0.00062 | 86.7046 | 150.6269 | 1.535 | 0.84183 | 0.00146 | -0.57451 | -1.9227
0.23652 | 306.5849 | 1805.3614 | 81.8155 | 24.5614 | 38.5543 | 188.6666 | 37.2106 | 88.2038 | 90.9356 | 95.093 | 98.6735 | 135.7211 | 66.469 | 24.4888 | 573.0077 | 525.3041 | 103.0611 | 4.9957 | 3.6104 | 0.84357 | 0.82567 | 0.8356 | -0.00062 | 86.7198 | 150.5996 | 1.538 | 0.84218 | 0.00146 | -0.61635 | -1.964
0.2368 | 306.5852 | 1803.744 | 82.0733 | 24.5651 | 38.5506 | 188.7071 | 37.2229 | 87.0525 | 90.9465 | 94.9808 | 98.6774 | 134.7621 | 66.4797 | 22.847 | 572.8904 | 522.8677 | 103.0703 | 5.0023 | 3.58 | 0.84454 | 0.82567 | 0.8356 | -0.00062 | 86.7429 | 150.1923 | 1.5434 | 0.84238 | 0.00145 | -0.63971 | -1.987
0.23708 | 306.5854 | 1803.7331 | 81.8535 | 24.5734 | 38.5819 | 188.6871 | 37.2186 | 88.1832 | 90.9437 | 95.1842 | 98.6804 | 132.4648 | 66.4736 | 21.9423 | 577.7105 | 522.4369 | 102.9251 | 5.0026 | 3.7536 | 0.84359 | 0.82567 | 0.8356 | -0.00062 | 86.7506 | 150.3383 | 1.5418 | 0.84157 | 0.00146 | -0.54407 | -1.8927
0.23736 | 306.5857 | 1803.7508 | 82.0903 | 24.5835 | 38.5927 | 188.725 | 37.247 | 88.0174 | 90.9873 | 95.3293 | 98.6722 | 130.7926 | 66.482 | 24.2255 | 577.9321 | 523.6339 | 103.065 | 5.0006 | 3.9224 | 0.84461 | 0.82567 | 0.8356 | -0.00062 | 86.7823 | 150.1902 | 1.5394 | 0.84252 | 0.00145 | -0.65635 | -2.0034
0.23763 | 306.586 | 1805.3682 | 82.029 | 24.5692 | 38.5916 | 188.7264 | 37.2266 | 87.6194 | 91.0031 | 95.2731 | 98.6706 | 128.8456 | 65.5 | 30.6554 | 576.2163 | 524.6854 | 103.3348 | 5.0107 | 4.0848 | 0.8438 | 0.82567 | 0.8356 | -0.00062 | 86.7851 | 150.4827 | 1.534 | 0.84161 | 0.00146 | -0.54893 | -1.8975
0.23791 | 306.5863 | 1803.7743 | 81.9654 | 24.5878 | 38.5931 | 188.742 | 37.2454 | 88.0537 | 91.0236 | 95.1691 | 98.682 | 131.8066 | 65.9826 | 26.4147 | 574.3454 | 524.0579 | 102.9292 | 4.9981 | 4.0688 | 0.84469 | 0.82567 | 0.8356 | -0.00062 | 86.803 | 150.0546 | 1.5354 | 0.8426 | 0.00145 | -0.66593 | -2.0129
0.23819 | 306.5865 | 1803.7685 | 82.0516 | 24.5861 | 38.605 | 188.7621 | 37.2375 | 87.8061 | 91.0403 | 95.0845 | 98.6784 | 130.1909 | 65.99 | 23.0755 | 574.6548 | 522.03 | 102.9523 | 4.9946 | 3.9078 | 0.84395 | 0.82567 | 0.8356 | -0.00062 | 86.8184 | 150.1895 | 1.5378 | 0.84184 | 0.00145 | -0.57581 | -1.924
0.23847 | 306.5868 | 1805.2886 | 81.8895 | 24.5936 | 38.6104 | 188.756 | 37.252 | 88.3139 | 91.047 | 95.152 | 98.6791 | 128.8899 | 65.9992 | 24.098 | 575.2133 | 525.3072 | 103.0398 | 4.9772 | 3.7539 | 0.84452 | 0.82567 | 0.8356 | -0.00062 | 86.8378 | 150.5885 | 1.5421 | 0.84271 | 0.00146 | -0.67859 | -2.0254
0.23874 | 306.5871 | 1802.1467 | 81.9136 | 24.597 | 38.6313 | 188.7851 | 37.2401 | 88.14 | 91.0781 | 95.1796 | 98.6755 | 129.2281 | 65.5034 | 25.9073 | 576.614 | 524.3463 | 103.0103 | 4.9803 | 3.6732 | 0.84416 | 0.82567 | 0.8356 | -0.00062 | 86.8568 | 150.0149 | 1.5408 | 0.842 | 0.00145 | -0.59523 | -1.9432
0.23902 | 306.5874 | 1806.9683 | 82.1108 | 24.6106 | 38.6234 | 188.7909 | 37.2312 | 88.3393 | 91.1129 | 95.4911 | 98.6755 | 123.6043 | 65.5006 | 22.4275 | 578.2896 | 522.4545 | 103.0136 | 4.9783 | 3.7118 | 0.84432 | 0.82567 | 0.8356 | -0.00062 | 86.8755 | 149.9372 | 1.5356 | 0.84257 | 0.00145 | -0.66212 | -2.0091
0.2393 | 306.5877 | 1802.2075 | 82.054 | 24.6234 | 38.6221 | 188.7867 | 37.25 | 87.2983 | 91.1067 | 95.3274 | 98.6709 | 125.9638 | 65.4982 | 22.3102 | 577.1583 | 525.6525 | 103.1524 | 4.9926 | 3.8625 | 0.84396 | 0.82567 | 0.8356 | -0.00062 | 86.9063 | 150.3163 | 1.5324 | 0.84223 | 0.00145 | -0.62228 | -1.9698
0.23958 | 306.5879 | 1805.3623 | 81.9328 | 24.6141 | 38.6249 | 188.8058 | 37.2424 | 88.3884 | 91.1201 | 95.0518 | 98.6776 | 124.7711 | 65.5131 | 23.8965 | 575.7385 | 522.9189 | 103.0054 | 4.9898 | 3.9123 | 0.84389 | 0.82567 | 0.8356 | -0.00062 | 86.9169 | 150.0633 | 1.5329 | 0.84239 | 0.00145 | -0.64147 | -1.9888
0.23985 | 306.5882 | 1801.9226 | 82.2834 | 24.6401 | 38.614 | 188.7901 | 37.2339 | 88.2738 | 91.1344 | 94.9518 | 98.6772 | 126.4097 | 65.5055 | 25.9249 | 573.5777 | 522.1962 | 102.8491 | 4.9813 | 3.9144 | 0.84381 | 0.82567 | 0.8356 | -0.00062 | 86.943 | 150.244 | 1.539 | 0.84205 | 0.00145 | -0.60079 | -1.9486
0.24014 | 306.5885 | 1805.3572 | 82.02 | 24.6388 | 38.6305 | 188.8156 | 37.239 | 88.1145 | 91.1554 | 95.3047 | 98.6742 | 122.9166 | 65.9881 | 24.9101 | 576.022 | 523.3429 | 102.9693 | 4.993 | 3.8067 | 0.84406 | 0.82567 | 0.8356 | -0.00062 | 86.9418 | 150.1571 | 1.5411 | 0.84198 | 0.00145 | -0.59256 | -1.9405
0.24041 | 306.5888 | 1803.776 | 82.0516 | 24.6438 | 38.6347 | 188.7791 | 37.2325 | 88.1619 | 91.1839 | 95.2713 | 98.678 | 122.0181 | 65.9996 | 29.2716 | 578.0568 | 524.5083 | 103.1089 | 4.9852 | 3.6885 | 0.84394 | 0.82567 | 0.8356 | -0.00062 | 86.9436 | 150.0813 | 1.5394 | 0.84191 | 0.00145 | -0.58399 | -1.9321
0.24069 | 306.589 | 1803.7514 | 82.2579 | 24.6395 | 38.6439 | 188.8104 | 37.2287 | 88.0765 | 91.1914 | 95.1021 | 98.6818 | 117.6241 | 65.5094 | 29.1198 | 578.4348 | 522.4209 | 102.8006 | 4.9701 | 3.4883 | 0.84368 | 0.82567 | 0.8356 | -0.00062 | 86.9799 | 150.2521 | 1.5358 | 0.84218 | 0.00145 | -0.61613 | -1.9638
0.24096 | 306.5893 | 1805.337 | 81.9834 | 24.6553 | 38.6411 | 188.8113 | 37.2241 | 88.5363 | 91.228 | 94.9372 | 98.6762 | 116.1715 | 65.5131 | 24.6566 | 576.4451 | 524.7719 | 102.9065 | 4.9797 | 3.505 | 0.8441 | 0.82567 | 0.8356 | -0.00062 | 86.9732 | 150.0356 | 1.5363 | 0.84205 | 0.00145 | -0.60061 | -1.9485
0.24125 | 306.5896 | 1802.1254 | 82.1546 | 24.6405 | 38.649 | 188.8218 | 37.2464 | 87.3233 | 91.2167 | 95.1093 | 98.6832 | 117.9539 | 65.5118 | 24.3153 | 572.5652 | 524.2717 | 102.9651 | 4.9899 | 3.6229 | 0.84329 | 0.82567 | 0.8356 | -0.00062 | 87.0111 | 150.4523 | 1.5367 | 0.84182 | 0.00146 | -0.57413 | -1.9224
0.24152 | 306.5899 | 1805.3728 | 82.05 | 24.6435 | 38.6492 | 188.8418 | 37.2302 | 88.4562 | 91.2432 | 95.2516 | 98.6798 | 117.3611 | 65.5015 | 22.5928 | 575.6616 | 525.5552 | 102.9299 | 4.9715 | 3.9355 | 0.84378 | 0.82567 | 0.8356 | -0.00062 | 87.0283 | 150.2353 | 1.5411 | 0.84223 | 0.00145 | -0.62222 | -1.9698
0.2418 | 306.5902 | 1802.1657 | 82.0504 | 24.6633 | 38.6705 | 188.8429 | 37.2347 | 88.5537 | 91.2557 | 95.113 | 98.6794 | 118.2626 | 65.0416 | 22.6465 | 577.0992 | 522.7698 | 102.8929 | 4.9908 | 3.9161 | 0.84361 | 0.82567 | 0.8356 | -0.00062 | 87.036 | 150.0025 | 1.5438 | 0.84146 | 0.00145 | -0.53055 | -1.8794
0.24208 | 306.5904 | 1805.3366 | 82.297 | 24.6627 | 38.67 | 188.8598 | 37.2654 | 87.4699 | 91.2807 | 95.307 | 98.6689 | 118.7174 | 65.5065 | 19.4056 | 577.002 | 523.1881 | 103.0722 | 4.9809 | 3.9706 | 0.84417 | 0.82567 | 0.8356 | -0.00062 | 87.0606 | 150.3417 | 1.5416 | 0.84195 | 0.00145 | -0.58876 | -1.9368
0.24235 | 306.5907 | 1803.7879 | 82.0998 | 24.6613 | 38.6751 | 188.8684 | 37.2771 | 88.6647 | 91.2997 | 95.0242 | 98.6719 | 112.5883 | 65.0285 | 22.3533 | 576.4362 | 524.1542 | 102.9667 | 4.984 | 3.8581 | 0.84333 | 0.82567 | 0.8356 | -0.00062 | 87.0804 | 150.1996 | 1.5342 | 0.8418 | 0.00145 | -0.57135 | -1.9196
0.24263 | 306.591 | 1803.7291 | 82.269 | 24.6751 | 38.6635 | 188.9093 | 37.2828 | 88.0714 | 91.2988 | 94.8708 | 98.667 | 114.1073 | 65.0365 | 21.0717 | 575.949 | 522.5907 | 102.8832 | 5.0138 | 3.7275 | 0.84389 | 0.82567 | 0.8356 | -0.00062 | 87.0982 | 150.0493 | 1.5327 | 0.84235 | 0.00145 | -0.63587 | -1.9832
0.24291 | 306.5913 | 1803.7722 | 82.2282 | 24.6916 | 38.6928 | 188.9403 | 37.2707 | 88.2738 | 91.3283 | 95.2948 | 98.6789 | 116.7561 | 65.0337 | 23.2516 | 574.3143 | 522.9945 | 102.9078 | 5.0119 | 3.693 | 0.84374 | 0.82567 | 0.8356 | -0.00062 | 87.1185 | 150.0492 | 1.5359 | 0.84155 | 0.00145 | -0.54149 | -1.8901
0.24319 | 306.5915 | 1803.7922 | 82.2219 | 24.6979 | 38.6785 | 188.9307 | 37.2907 | 88.1933 | 91.36 | 95.3349 | 98.6699 | 118.0456 | 64.5658 | 25.5217 | 576.0185 | 522.6321 | 103.1553 | 5.0233 | 3.6869 | 0.84337 | 0.82567 | 0.8356 | -0.00062 | 87.1362 | 150.0549 | 1.5391 | 0.8421 | 0.00145 | -0.60713 | -1.9549
0.24346 | 306.5918 | 1802.1612 | 82.0059 | 24.6931 | 38.6854 | 188.9683 | 37.2999 | 88.4748 | 91.3827 | 95.355 | 98.6737 | 115.7754 | 65.0265 | 28.1939 | 576.4532 | 521.4439 | 103.0134 | 5.0129 | 3.6691 | 0.84371 | 0.82567 | 0.8356 | -0.00062 | 87.154 | 150.3579 | 1.5419 | 0.84196 | 0.00145 | -0.5906 | -1.9386
0.24374 | 306.5921 | 1803.7664 | 82.2093 | 24.7011 | 38.7046 | 188.9775 | 37.2905 | 87.875 | 91.3815 | 95.0372 | 98.688 | 113.1406 | 65.0286 | 25.7239 | 578.2445 | 523.5651 | 102.8557 | 4.9916 | 3.8611 | 0.84391 | 0.82567 | 0.8356 | -0.00062 | 87.1751 | 149.8696 | 1.5387 | 0.84162 | 0.00145 | -0.5499 | -1.8984
0.24402 | 306.5924 | 1803.7684 | 82.1256 | 24.6994 | 38.6859 | 188.9994 | 37.2993 | 88.2126 | 91.3842 | 94.9761 | 98.676 | 110.1381 | 65.0264 | 25.6723 | 576.6587 | 522.9324 | 102.9494 | 5.0059 | 3.831 | 0.84406 | 0.82567 | 0.8356 | -0.00062 | 87.1888 | 149.9854 | 1.5351 | 0.84196 | 0.00145 | -0.59026 | -1.9383
0.2443 | 306.5927 | 1803.7377 | 82.2388 | 24.7109 | 38.7027 | 188.9742 | 37.32 | 88.8302 | 91.4151 | 95.1905 | 98.6816 | 109.1865 | 65.0332 | 27.4552 | 573.188 | 519.8825 | 103.1629 | 5.0141 | 3.8661 | 0.84327 | 0.82567 | 0.8356 | -0.00062 | 87.2122 | 150.1931 | 1.5333 | 0.84218 | 0.00145 | -0.61619 | -1.9638
0.24458 | 306.593 | 1802.2036 | 82.2319 | 24.713 | 38.7169 | 188.9891 | 37.3094 | 87.5596 | 91.4145 | 95.201 | 98.6776 | 111.4349 | 65.0202 | 25.362 | 576.5498 | 521.6785 | 102.9266 | 5.0058 | 3.8322 | 0.84414 | 0.82567 | 0.8356 | -0.00062 | 87.2155 | 150.3266 | 1.5373 | 0.84231 | 0.00145 | -0.63205 | -1.9795
0.24485 | 306.5932 | 1805.3622 | 82.0257 | 24.7229 | 38.7109 | 189.0217 | 37.3214 | 88.726 | 91.4202 | 95.2871 | 98.6758 | 113.2159 | 65.0258 | 24.5405 | 576.7753 | 524.7118 | 103.0857 | 5.0095 | 3.6673 | 0.8436 | 0.82567 | 0.8356 | -0.00062 | 87.2391 | 150.0104 | 1.5407 | 0.84157 | 0.00145 | -0.54395 | -1.8926
0.24513 | 306.5935 | 1802.1842 | 82.1867 | 24.7294 | 38.7265 | 189.005 | 37.3372 | 88.567 | 91.4331 | 95.2539 | 98.6774 | 111.4264 | 65.0259 | 24.9148 | 577.7004 | 522.1796 | 102.9242 | 5.0017 | 3.5216 | 0.84416 | 0.82567 | 0.8356 | -0.00062 | 87.2533 | 150.1839 | 1.5433 | 0.84242 | 0.00145 | -0.64432 | -1.9916
0.24541 | 306.5938 | 1806.823 | 82.3629 | 24.7265 | 38.7238 | 189.0295 | 37.3227 | 87.91 | 91.472 | 94.9132 | 98.6771 | 109.759 | 65.504 | 22.9331 | 576.0692 | 523.272 | 102.9236 | 5.0151 | 3.6351 | 0.84337 | 0.82567 | 0.8356 | -0.00062 | 87.2582 | 150.0412 | 1.5394 | 0.8419 | 0.00145 | -0.5833 | -1.9314
0.24569 | 306.5941 | 1800.5889 | 82.2297 | 24.714 | 38.7283 | 189.0642 | 37.3475 | 88.7045 | 91.4728 | 94.9012 | 98.6679 | 107.6439 | 65.9907 | 22.951 | 576.3975 | 522.9194 | 102.8798 | 5.01 | 3.6195 | 0.84393 | 0.82567 | 0.8356 | -0.00062 | 87.2895 | 150.1039 | 1.5363 | 0.84245 | 0.00145 | -0.64852 | -1.9957
0.24596 | 306.5943 | 1805.3286 | 82.3231 | 24.7279 | 38.7332 | 189.0717 | 37.3633 | 88.3243 | 91.5162 | 95.4701 | 98.6735 | 109.2285 | 66.4672 | 23.762 | 575.9032 | 522.5084 | 103.009 | 5.0028 | 3.9118 | 0.84367 | 0.82567 | 0.8356 | -0.00062 | 87.2908 | 150.4215 | 1.5348 | 0.84169 | 0.00145 | -0.55866 | -1.9071
0.24624 | 306.5946 | 1803.4869 | 82.2785 | 24.7309 | 38.7285 | 189.0924 | 37.3621 | 88.5014 | 91.5224 | 95.3013 | 98.6705 | 111.3241 | 66.0019 | 30.0773 | 573.5816 | 522.2086 | 103.0679 | 5.0148 | 4.1154 | 0.84425 | 0.82567 | 0.8356 | -0.00062 | 87.3045 | 150.2409 | 1.5384 | 0.84225 | 0.00145 | -0.62426 | -1.9718
0.24652 | 306.5949 | 1803.7414 | 82.2447 | 24.7336 | 38.7431 | 189.1206 | 37.3696 | 88.272 | 91.5558 | 95.2225 | 98.6775 | 111.6632 | 66.4861 | 29.724 | 575.3875 | 523.419 | 102.8781 | 4.9985 | 4.1269 | 0.84415 | 0.82567 | 0.8356 | -0.00062 | 87.3286 | 150.0962 | 1.5421 | 0.84202 | 0.00145 | -0.59675 | -1.9446
0.2468 | 306.5951 | 1803.6877 | 82.1866 | 24.731 | 38.7383 | 189.1329 | 37.3675 | 88.7517 | 91.5726 | 95.1465 | 98.6758 | 113.0557 | 66.4763 | 24.9622 | 578.0047 | 522.9257 | 102.9182 | 4.993 | 3.9837 | 0.84327 | 0.82567 | 0.8356 | -0.00062 | 87.3519 | 150.2635 | 1.5412 | 0.84259 | 0.00145 | -0.66509 | -2.0121
0.24708 | 306.5955 | 1803.7694 | 82.2418 | 24.7458 | 38.737 | 189.1304 | 37.3885 | 88.3164 | 91.5911 | 95.0206 | 98.6812 | 109.3774 | 66.9554 | 21.3738 | 576.0765 | 522.5943 | 102.9535 | 4.9852 | 3.8924 | 0.84428 | 0.82567 | 0.8356 | -0.00062 | 87.3835 | 150.2617 | 1.5396 | 0.84251 | 0.00145 | -0.65471 | -2.0018
0.24735 | 306.5957 | 1805.2789 | 82.4459 | 24.7624 | 38.743 | 189.121 | 37.3974 | 88.3154 | 91.5917 | 95.1831 | 98.6784 | 110.4635 | 66.0002 | 25.0663 | 576.9861 | 523.8074 | 102.9522 | 4.9997 | 3.7715 | 0.8435 | 0.82567 | 0.8356 | -0.00062 | 87.4042 | 150.3986 | 1.5344 | 0.84168 | 0.00145 | -0.55671 | -1.9052
0.24764 | 306.596 | 1802.1738 | 82.2115 | 24.7663 | 38.764 | 189.1601 | 37.4062 | 88.9462 | 91.6222 | 95.2938 | 98.6789 | 110.013 | 66.473 | 26.4583 | 571.262 | 523.3176 | 102.8507 | 4.9917 | 3.766 | 0.8443 | 0.82567 | 0.8356 | -0.00062 | 87.4145 | 150.1595 | 1.5345 | 0.84265 | 0.00145 | -0.67201 | -2.0189
0.24791 | 306.5963 | 1805.3864 | 82.4213 | 24.7815 | 38.7378 | 189.1427 | 37.3951 | 87.9002 | 91.6061 | 95.3111 | 98.6813 | 110.7216 | 66.4794 | 22.1904 | 576.2397 | 523.3823 | 103.0882 | 5.0142 | 3.9331 | 0.84282 | 0.82567 | 0.8356 | -0.00062 | 87.4153 | 150.5775 | 1.537 | 0.8419 | 0.00146 | -0.58322 | -1.9313
0.24819 | 306.5966 | 1802.1688 | 82.4107 | 24.7776 | 38.7549 | 189.1727 | 37.4085 | 88.5742 | 91.6429 | 95.223 | 98.6804 | 109.9516 | 66.4653 | 22.078 | 577.641 | 522.5457 | 103.0696 | 4.9882 | 3.9343 | 0.84375 | 0.82567 | 0.8356 | -0.00062 | 87.42 | 150.4746 | 1.5426 | 0.84266 | 0.00145 | -0.67327 | -2.0201
0.24846 | 306.5968 | 1805.3488 | 82.2903 | 24.776 | 38.7713 | 189.1501 | 37.3969 | 89.0825 | 91.6514 | 94.9467 | 98.6859 | 110.6528 | 65.9938 | 26.003 | 574.9965 | 524.8816 | 102.8541 | 4.9806 | 3.9529 | 0.84329 | 0.82567 | 0.8356 | -0.00062 | 87.4489 | 150.5506 | 1.5431 | 0.84125 | 0.00145 | -0.50593 | -1.8551
0.24875 | 306.5971 | 1802.1403 | 82.346 | 24.7775 | 38.7591 | 189.1885 | 37.421 | 87.8179 | 91.6922 | 95.0948 | 98.677 | 103.318 | 66.4798 | 23.6246 | 574.2785 | 521.6697 | 102.8723 | 4.9599 | 3.9293 | 0.84269 | 0.82567 | 0.8356 | -0.00062 | 87.4814 | 150.3212 | 1.5379 | 0.84218 | 0.00145 | -0.61561 | -1.9633
0.24902 | 306.5974 | 1805.3984 | 82.228 | 24.7762 | 38.7781 | 189.1741 | 37.4169 | 88.8239 | 91.6938 | 95.3217 | 98.6744 | 105.1156 | 65.4988 | 27.0077 | 576.8261 | 523.8555 | 102.9189 | 4.9879 | 3.7924 | 0.84316 | 0.82567 | 0.8356 | -0.00062 | 87.4732 | 150.3328 | 1.5357 | 0.8417 | 0.00145 | -0.55995 | -1.9083
0.2493 | 306.5977 | 1802.1408 | 82.4265 | 24.7763 | 38.7773 | 189.2146 | 37.4351 | 88.5987 | 91.7123 | 95.0903 | 98.6828 | 107.4543 | 65.9897 | 29.3111 | 574.275 | 520.4406 | 102.7967 | 5.0081 | 3.5425 | 0.84375 | 0.82567 | 0.8356 | -0.00062 | 87.4879 | 150.2847 | 1.5344 | 0.84114 | 0.00145 | -0.49276 | -1.8421
0.24958 | 306.5979 | 1803.7673 | 82.5627 | 24.7824 | 38.7856 | 189.2293 | 37.4176 | 88.0679 | 91.7407 | 95.0706 | 98.6817 | 109.0219 | 66 | 29.6795 | 574.6069 | 520.3867 | 102.8544 | 4.9692 | 3.5426 | 0.8436 | 0.82567 | 0.8356 | -0.00062 | 87.521 | 150.1096 | 1.5374 | 0.84162 | 0.00145 | -0.55036 | -1.8989
0.24985 | 306.5982 | 1803.7661 | 82.373 | 24.786 | 38.7798 | 189.2583 | 37.44 | 88.8029 | 91.7464 | 94.9751 | 98.6846 | 108.8389 | 65.5059 | 25.8879 | 578.6228 | 522.2469 | 103.0899 | 4.9589 | 3.5192 | 0.84278 | 0.82567 | 0.8356 | -0.00062 | 87.5444 | 150.4022 | 1.5401 | 0.84222 | 0.00145 | -0.62092 | -1.9685
0.25013 | 306.5985 | 1803.9592 | 82.5995 | 24.792 | 38.7841 | 189.2536 | 37.4342 | 88.7648 | 91.7613 | 95.2104 | 98.6801 | 106.6848 | 65.5065 | 24.5399 | 578.9773 | 523.8741 | 103.0491 | 5.0068 | 3.7703 | 0.8434 | 0.82567 | 0.8356 | -0.00062 | 87.5463 | 150.4489 | 1.5433 | 0.84205 | 0.00145 | -0.60102 | -1.9489
0.25041 | 306.5988 | 1803.7825 | 82.4601 | 24.7911 | 38.7853 | 189.2623 | 37.4449 | 88.7438 | 91.7712 | 95.2978 | 98.6839 | 103.4443 | 65.0262 | 23.6212 | 576.2588 | 524.2179 | 102.865 | 4.9466 | 3.8561 | 0.84294 | 0.82567 | 0.8356 | -0.00062 | 87.5524 | 150.2786 | 1.5397 | 0.84126 | 0.00145 | -0.50767 | -1.8568
0.25069 | 306.5991 | 1803.7619 | 82.703 | 24.8192 | 38.8016 | 189.255 | 37.4665 | 88.6202 | 91.805 | 95.2936 | 98.6762 | 105.2721 | 65.0221 | 25.2527 | 571.7076 | 521.3942 | 102.8774 | 4.9626 | 4.0064 | 0.84363 | 0.82567 | 0.8356 | -0.00062 | 87.5817 | 150.3071 | 1.5362 | 0.84188 | 0.00145 | -0.58116 | -1.9293
0.25096 | 306.5993 | 1803.734 | 82.4954 | 24.8069 | 38.8043 | 189.2588 | 37.4505 | 88.8428 | 91.8249 | 95.2308 | 98.6745 | 104.701 | 65.0243 | 20.85 | 577.4852 | 522.3417 | 102.9634 | 4.9585 | 3.9796 | 0.84315 | 0.82567 | 0.8356 | -0.00062 | 87.599 | 150.3154 | 1.5337 | 0.84146 | 0.00145 | -0.53083 | -1.8796
0.25125 | 306.5996 | 1803.7323 | 82.403 | 24.8106 | 38.8124 | 189.2611 | 37.4608 | 88.5574 | 91.8238 | 95.001 | 98.6773 | 107.0443 | 65.504 | 21.184 | 578.3951 | 520.4747 | 102.7978 | 4.9701 | 3.8091 | 0.84336 | 0.82567 | 0.8356 | -0.00062 | 87.6166 | 150.2592 | 1.5348 | 0.84213 | 0.00145 | -0.61071 | -1.9584
0.25152 | 306.5999 | 1803.714 | 82.6202 | 24.8153 | 38.8192 | 189.2714 | 37.4517 | 88.7092 | 91.851 | 95.3409 | 98.6794 | 106.727 | 65.5159 | 23.3225 | 578.2566 | 520.1936 | 102.7741 | 4.9628 | 3.7304 | 0.84311 | 0.82567 | 0.8356 | -0.00062 | 87.6344 | 150.2066 | 1.5387 | 0.84168 | 0.00145 | -0.55692 | -1.9054
0.2518 | 306.6002 | 1803.7593 | 82.3865 | 24.8276 | 38.822 | 189.2631 | 37.4634 | 88.9358 | 91.8619 | 95.3921 | 98.6793 | 106.2352 | 65.5166 | 25.1178 | 574.2983 | 522.6999 | 102.986 | 4.9619 | 3.6598 | 0.8425 | 0.82567 | 0.8356 | -0.00062 | 87.6478 | 150.0731 | 1.5396 | 0.84189 | 0.00145 | -0.58173 | -1.9298
0.25208 | 306.6004 | 1803.7363 | 82.3528 | 24.8177 | 38.8291 | 189.2823 | 37.4653 | 88.4894 | 91.8794 | 95.3425 | 98.6829 | 102.8794 | 65.5098 | 26.6855 | 576.6525 | 521.5009 | 103.0776 | 4.9593 | 3.7104 | 0.8436 | 0.82567 | 0.8356 | -0.00062 | 87.66 | 150.3836 | 1.5414 | 0.84164 | 0.00145 | -0.55203 | -1.9005
0.25235 | 306.6007 | 1803.7465 | 82.4723 | 24.825 | 38.8115 | 189.2824 | 37.4458 | 88.6967 | 91.8832 | 95.2493 | 98.6864 | 100.0266 | 65.5069 | 27.4263 | 574.968 | 520.6213 | 102.8195 | 4.956 | 3.8613 | 0.84274 | 0.82567 | 0.8356 | -0.00062 | 87.6717 | 150.2577 | 1.535 | 0.84108 | 0.00145 | -0.48538 | -1.8348
0.25263 | 306.601 | 1803.7585 | 82.3747 | 24.8087 | 38.8423 | 189.3093 | 37.4521 | 88.9137 | 91.9041 | 95.0233 | 98.671 | 97.4048 | 65.9874 | 26.7175 | 574.1252 | 519.5087 | 103.0161 | 4.9565 | 3.9811 | 0.84369 | 0.82567 | 0.8356 | -0.00062 | 87.6837 | 149.9581 | 1.5324 | 0.84214 | 0.00145 | -0.61175 | -1.9594
0.25291 | 306.6013 | 1803.7839 | 82.4568 | 24.8096 | 38.8636 | 189.3302 | 37.4652 | 88.3189 | 91.9078 | 95.2511 | 98.6801 | 93.8356 | 66.4806 | 26.5223 | 575.3891 | 523.0955 | 102.9447 | 4.9665 | 4.0342 | 0.84298 | 0.82567 | 0.8356 | -0.00062 | 87.6983 | 150.6083 | 1.5312 | 0.84133 | 0.00145 | -0.51552 | -1.8645
0.25319 | 306.6016 | 1805.3025 | 82.701 | 24.8141 | 38.8397 | 189.349 | 37.4795 | 88.6251 | 91.9327 | 95.3821 | 98.6696 | 91.6939 | 66.4808 | 26.4192 | 579.283 | 522.4913 | 102.6446 | 5.0115 | 3.8334 | 0.84371 | 0.82567 | 0.8356 | -0.00062 | 87.7005 | 150.2023 | 1.5359 | 0.84225 | 0.00145 | -0.624 | -1.9715
0.25346 | 306.6018 | 1803.5797 | 82.445 | 24.8152 | 38.8432 | 189.3908 | 37.4906 | 89.1015 | 91.942 | 95.3873 | 98.6853 | 88.1428 | 66.9492 | 25.9152 | 576.4451 | 519.5573 | 102.817 | 4.9784 | 3.7839 | 0.84311 | 0.82567 | 0.8356 | -0.00062 | 87.7271 | 150.0973 | 1.5404 | 0.84158 | 0.00145 | -0.545 | -1.8936
0.25375 | 306.6021 | 1803.7663 | 82.5119 | 24.8251 | 38.8517 | 189.4109 | 37.5008 | 88.4914 | 91.9703 | 95.0533 | 98.6727 | 84.1467 | 66.9445 | 24.9206 | 571.9194 | 522.5281 | 102.9381 | 5.0058 | 3.5745 | 0.84375 | 0.82567 | 0.8356 | -0.00062 | 87.7489 | 150.4429 | 1.5427 | 0.8423 | 0.00145 | -0.63028 | -1.9777
0.25402 | 306.6024 | 1803.8015 | 82.6012 | 24.8283 | 38.8454 | 189.4188 | 37.5097 | 88.7998 | 91.9765 | 94.8372 | 98.677 | 83.8848 | 66.4795 | 24.8961 | 572.5603 | 522.6476 | 102.897 | 5.0142 | 3.6755 | 0.84296 | 0.82567 | 0.8356 | -0.00062 | 87.7745 | 150.3755 | 1.5394 | 0.84173 | 0.00145 | -0.56316 | -1.9115
0.2543 | 306.6027 | 1803.7578 | 82.5176 | 24.8432 | 38.8428 | 189.4531 | 37.5303 | 88.6431 | 92.0045 | 94.8753 | 98.6715 | 82.4442 | 66.478 | 24.6156 | 577.2866 | 520.2925 | 102.9043 | 4.9823 | 3.662 | 0.84254 | 0.82567 | 0.8356 | -0.00062 | 87.7917 | 150.4389 | 1.5335 | 0.84236 | 0.00145 | -0.63756 | -1.9849
0.25458 | 306.6029 | 1802.1297 | 82.6813 | 24.8471 | 38.8474 | 189.4888 | 37.531 | 88.7729 | 92.0023 | 95.201 | 98.6869 | 78.9358 | 67.4386 | 22.022 | 578.3967 | 524.5301 | 102.8345 | 4.9826 | 3.861 | 0.84363 | 0.82567 | 0.8356 | -0.00062 | 87.7929 | 150.4714 | 1.5324 | 0.84157 | 0.00145 | -0.54426 | -1.8929
0.25485 | 306.6032 | 1805.3421 | 82.5312 | 24.8615 | 38.8642 | 189.4808 | 37.5455 | 88.9194 | 92.0235 | 95.2673 | 98.6807 | 77.555 | 66.941 | 27.9337 | 575.3288 | 521.3927 | 103.1142 | 5.0248 | 4.1331 | 0.84276 | 0.82567 | 0.8356 | -0.00062 | 87.8237 | 150.3638 | 1.5329 | 0.84121 | 0.00145 | -0.50121 | -1.8504
0.25513 | 306.6035 | 1805.3432 | 82.4808 | 24.8583 | 38.8664 | 189.4996 | 37.5439 | 88.9396 | 92.043 | 95.1696 | 98.6864 | 78.3229 | 66.9574 | 29.7941 | 575.2264 | 521.0732 | 102.9655 | 4.9979 | 4.1909 | 0.84362 | 0.82567 | 0.8356 | -0.00062 | 87.8367 | 150.4193 | 1.5383 | 0.84226 | 0.00145 | -0.62611 | -1.9736
0.25541 | 306.6038 | 1803.7529 | 82.5702 | 24.855 | 38.8738 | 189.4912 | 37.5331 | 88.8054 | 92.0573 | 95.1021 | 98.6802 | 76.3385 | 66.4775 | 24.9863 | 576.6131 | 523.6251 | 102.905 | 5.0118 | 4.083 | 0.84308 | 0.82567 | 0.8356 | -0.00062 | 87.8398 | 150.0003 | 1.5386 | 0.84143 | 0.00145 | -0.52764 | -1.8765
0.25569 | 306.6041 | 1803.9274 | 82.6802 | 24.8649 | 38.8752 | 189.5084 | 37.5538 | 88.8054 | 92.0692 | 95.0709 | 98.6764 | 76.9586 | 67.4174 | 21.5842 | 575.5458 | 519.3352 | 102.8154 | 5.001 | 3.9543 | 0.84368 | 0.82567 | 0.8356 | -0.00062 | 87.8664 | 150.1972 | 1.5364 | 0.84228 | 0.00145 | -0.62799 | -1.9755
0.25597 | 306.6043 | 1803.7536 | 82.3906 | 24.8454 | 38.8779 | 189.5123 | 37.5686 | 89.1309 | 92.0934 | 95.1094 | 98.672 | 73.5442 | 67.4211 | 24.5376 | 574.4185 | 519.4269 | 102.813 | 5.0222 | 3.8431 | 0.84279 | 0.82567 | 0.8356 | -0.00062 | 87.8733 | 150.5076 | 1.5283 | 0.84177 | 0.00145 | -0.56745 | -1.9158
0.25625 | 306.6046 | 1803.7586 | 82.6841 | 24.8558 | 38.8885 | 189.5104 | 37.5574 | 88.9284 | 92.1014 | 95.274 | 98.6802 | 73.9315 | 67.4231 | 26.421 | 577.9274 | 522.1625 | 102.7378 | 5.0286 | 3.8272 | 0.84326 | 0.82567 | 0.8356 | -0.00062 | 87.8883 | 149.8415 | 1.5244 | 0.84235 | 0.00145 | -0.63572 | -1.9831
0.25652 | 306.6049 | 1803.7782 | 82.6788 | 24.855 | 38.898 | 189.5205 | 37.5525 | 88.8223 | 92.106 | 95.4678 | 98.6756 | 77.752 | 67.4302 | 20.6653 | 576.3426 | 518.672 | 102.8281 | 5.0137 | 3.9291 | 0.84316 | 0.82567 | 0.8356 | -0.00062 | 87.9015 | 150.4235 | 1.5247 | 0.84149 | 0.00145 | -0.53443 | -1.8832
0.2568 | 306.6052 | 1803.7487 | 82.5418 | 24.8665 | 38.8966 | 189.5536 | 37.5611 | 89.2263 | 92.1208 | 95.0913 | 98.684 | 76.4766 | 67.4163 | 24.8435 | 575.8975 | 521.0572 | 102.9033 | 4.9979 | 4.0718 | 0.84361 | 0.82567 | 0.8356 | -0.00062 | 87.9137 | 150.2745 | 1.5292 | 0.84196 | 0.00145 | -0.59036 | -1.9384
0.25708 | 306.6054 | 1803.7678 | 82.7427 | 24.8728 | 38.8853 | 189.549 | 37.5694 | 88.8295 | 92.1478 | 95.0337 | 98.6785 | 77.275 | 67.4155 | 26.2572 | 572.3504 | 521.6029 | 102.8082 | 5.0144 | 4.0655 | 0.84369 | 0.82567 | 0.8356 | -0.00062 | 87.9196 | 149.8934 | 1.5338 | 0.84187 | 0.00145 | -0.58002 | -1.9282
0.25735 | 306.6057 | 1805.3058 | 82.6999 | 24.8693 | 38.9028 | 189.5681 | 37.5758 | 88.6396 | 92.1705 | 95.028 | 98.6793 | 80.0345 | 67.4156 | 24.2481 | 576.7372 | 521.11 | 102.6209 | 5.0075 | 4.0712 | 0.8429 | 0.82567 | 0.8356 | -0.00062 | 87.9453 | 150.0573 | 1.5333 | 0.84233 | 0.00145 | -0.63443 | -1.9818
0.25764 | 306.606 | 1803.7741 | 82.5631 | 24.8716 | 38.9075 | 189.6179 | 37.5825 | 89.2853 | 92.1745 | 95.3042 | 98.6783 | 84.4526 | 67.4168 | 24.9393 | 577.462 | 521.6712 | 102.7949 | 5.0123 | 3.9348 | 0.84366 | 0.82567 | 0.8356 | -0.00062 | 87.9549 | 149.9849 | 1.5311 | 0.8424 | 0.00145 | -0.64259 | -1.9899
0.25792 | 306.6063 | 1805.3698 | 82.6761 | 24.8804 | 38.919 | 189.5788 | 37.5904 | 89.0822 | 92.1939 | 95.2277 | 98.6721 | 89.5105 | 66.9453 | 29.1111 | 578.3663 | 522.7828 | 102.9441 | 5.0208 | 3.7707 | 0.84261 | 0.82567 | 0.8356 | -0.00062 | 87.9702 | 150.1534 | 1.5245 | 0.84165 | 0.00145 | -0.55327 | -1.9018
0.25819 | 306.6066 | 1802.1713 | 82.5309 | 24.8783 | 38.9171 | 189.6049 | 37.5979 | 89.4367 | 92.2032 | 95.143 | 98.6808 | 94.3535 | 66.9571 | 29.5658 | 574.66 | 520.6068 | 102.8212 | 5.0127 | 3.6399 | 0.84305 | 0.82567 | 0.8356 | -0.00062 | 87.9775 | 150.1513 | 1.5219 | 0.84238 | 0.00145 | -0.64004 | -1.9873
0.25846 | 306.6068 | 1805.3936 | 82.8064 | 24.8913 | 38.9182 | 189.6293 | 37.6069 | 89.1049 | 92.2247 | 94.8253 | 98.6851 | 93.3878 | 67.4292 | 24.2538 | 575.3885 | 522.0569 | 102.7549 | 5.0074 | 3.6718 | 0.84272 | 0.82567 | 0.8356 | -0.00062 | 87.9942 | 149.9432 | 1.5246 | 0.84137 | 0.00145 | -0.5199 | -1.8688
0.25874 | 306.6071 | 1802.175 | 82.8306 | 24.904 | 38.9318 | 189.6333 | 37.5934 | 88.3769 | 92.2375 | 95.1268 | 98.683 | 96.1987 | 67.4219 | 24.5478 | 575.2173 | 522.7036 | 102.9511 | 5.0203 | 3.7954 | 0.84248 | 0.82567 | 0.8356 | -0.00062 | 88.0084 | 150.2663 | 1.5286 | 0.8418 | 0.00145 | -0.57174 | -1.92
0.25902 | 306.6074 | 1803.7586 | 82.6434 | 24.9011 | 38.9275 | 189.6554 | 37.5875 | 89.3227 | 92.2553 | 95.1477 | 98.676 | 98.323 | 67.4262 | 23.1159 | 575.9547 | 521.4206 | 102.7133 | 4.9745 | 4.0483 | 0.84253 | 0.82567 | 0.8356 | -0.00062 | 88.0438 | 150.1604 | 1.5316 | 0.84149 | 0.00145 | -0.5348 | -1.8835
0.2593 | 306.6077 | 1803.7618 | 82.7109 | 24.894 | 38.9401 | 189.6443 | 37.596 | 89.3349 | 92.2654 | 95.2856 | 98.6797 | 155.318 | 67.4306 | 24.8182 | 575.0298 | 521.4103 | 102.87 | 5.0059 | 4.1736 | 0.84224 | 0.82567 | 0.8356 | -0.00062 | 88.0402 | 149.9006 | 1.528 | 0.84126 | 0.00145 | -0.50767 | -1.8568
0.25958 | 306.6079 | 1803.7198 | 82.9183 | 24.8857 | 38.9436 | 189.6639 | 37.5899 | 88.5837 | 92.2922 | 95.1172 | 98.6827 | 202.2281 | 66.9551 | 23.9711 | 577.9189 | 523.0541 | 102.8942 | 4.9822 | 4.0597 | 0.84263 | 0.82567 | 0.8356 | -0.00062 | 88.0624 | 150.3151 | 1.5246 | 0.84132 | 0.00145 | -0.51428 | -1.8633
0.25985 | 306.6082 | 1805.3552 | 82.7517 | 24.8832 | 38.9504 | 189.6599 | 37.6143 | 89.4269 | 92.285 | 95.0094 | 98.6772 | 215.4722 | 67.4257 | 21.7309 | 575.9068 | 522.9049 | 102.892 | 4.9805 | 3.8978 | 0.84219 | 0.82567 | 0.8356 | -0.00062 | 88.0702 | 150.1615 | 1.5205 | 0.84105 | 0.00145 | -0.48221 | -1.8317
0.26014 | 306.6085 | 1802.1758 | 82.7369 | 24.8926 | 38.9566 | 189.6949 | 37.6191 | 89.5236 | 92.3077 | 94.9003 | 98.6797 | 201.2399 | 67.4268 | 21.6263 | 573.0133 | 522.0481 | 102.9909 | 5.0005 | 3.864 | 0.84315 | 0.82567 | 0.8356 | -0.00062 | 88.0825 | 149.9983 | 1.522 | 0.84143 | 0.00145 | -0.52753 | -1.8764
0.26041 | 306.6088 | 1803.7751 | 82.8893 | 24.887 | 38.9563 | 189.7058 | 37.6195 | 88.6072 | 92.3332 | 95.3385 | 98.6835 | 196.9308 | 66.9455 | 25.4251 | 577.1708 | 519.7168 | 102.9582 | 4.9818 | 3.7937 | 0.84228 | 0.82567 | 0.8356 | -0.00062 | 88.0926 | 150.0948 | 1.5239 | 0.84102 | 0.00145 | -0.47936 | -1.8288
0.26069 | 306.6091 | 1803.7395 | 82.9701 | 24.8956 | 38.9622 | 189.7601 | 37.6245 | 89.3066 | 92.3374 | 95.3809 | 98.6802 | 194.8637 | 67.4281 | 25.5685 | 577.9069 | 522.0036 | 102.9996 | 4.9837 | 3.7938 | 0.84267 | 0.82567 | 0.8356 | -0.00062 | 88.1059 | 150.0284 | 1.5292 | 0.84195 | 0.00145 | -0.58936 | -1.9373
0.26096 | 306.6093 | 1803.8016 | 82.7627 | 24.8962 | 38.9646 | 189.7418 | 37.6388 | 89.6176 | 92.3459 | 95.3245 | 98.6752 | 189.7738 | 66.9559 | 30.181 | 578.2528 | 519.5542 | 102.7848 | 4.9778 | 3.925 | 0.84267 | 0.82567 | 0.8356 | -0.00062 | 88.1277 | 149.8655 | 1.5309 | 0.84112 | 0.00145 | -0.4909 | -1.8402
0.26125 | 306.6096 | 1803.7398 | 82.7279 | 24.8887 | 38.9556 | 189.7464 | 37.6414 | 88.7631 | 92.3584 | 94.9676 | 98.6816 | 183.0064 | 66.9602 | 25.248 | 576.1402 | 519.4652 | 102.7823 | 4.976 | 3.9931 | 0.84202 | 0.82567 | 0.8356 | -0.00062 | 88.1356 | 149.7004 | 1.5274 | 0.8415 | 0.00144 | -0.5362 | -1.8849
0.26152 | 306.6099 | 1803.7452 | 83.0084 | 24.9177 | 38.9504 | 189.7517 | 37.6544 | 89.0366 | 92.3736 | 95.1207 | 98.674 | 176.0519 | 67.4214 | 26.0063 | 574.2177 | 518.3396 | 102.8657 | 4.9845 | 4.0633 | 0.84302 | 0.82567 | 0.8356 | -0.00062 | 88.1519 | 150.1056 | 1.524 | 0.84151 | 0.00145 | -0.53662 | -1.8853
0.2618 | 306.6102 | 1803.7857 | 82.7747 | 24.9207 | 38.9765 | 189.7639 | 37.6614 | 89.5097 | 92.3935 | 95.1196 | 98.6703 | 168.2252 | 66.9481 | 25.9939 | 575.8058 | 521.5081 | 102.8717 | 4.9948 | 3.9248 | 0.8423 | 0.82567 | 0.8356 | -0.00062 | 88.1595 | 150.1252 | 1.5197 | 0.84089 | 0.00145 | -0.4635 | -1.8132
0.26208 | 306.6104 | 1803.8179 | 82.8335 | 24.9225 | 38.9767 | 189.7502 | 37.6609 | 89.0606 | 92.4229 | 95.3047 | 98.6809 | 168.8942 | 67.4291 | 25.2587 | 574.484 | 517.4424 | 102.797 | 4.9896 | 3.8252 | 0.84307 | 0.82567 | 0.8356 | -0.00062 | 88.1713 | 149.6293 | 1.5228 | 0.84186 | 0.00144 | -0.57854 | -1.9267
0.26235 | 306.6107 | 1803.7632 | 82.9562 | 24.9296 | 38.9682 | 189.7355 | 37.6693 | 89.0995 | 92.4168 | 95.286 | 98.6862 | 171.1974 | 66.9519 | 23.6426 | 576.7872 | 521.1918 | 102.7946 | 4.9812 | 3.7357 | 0.84263 | 0.82567 | 0.8356 | -0.00062 | 88.1935 | 150.2683 | 1.5266 | 0.84119 | 0.00145 | -0.49865 | -1.8479
0.26263 | 306.611 | 1803.5932 | 82.7937 | 24.9212 | 38.9672 | 189.7529 | 37.6555 | 89.3988 | 92.4549 | 94.924 | 98.675 | 167.8951 | 66.477 | 23.0276 | 576.7605 | 521.8757 | 102.9152 | 5.0005 | 3.5608 | 0.84318 | 0.82567 | 0.8356 | -0.00062 | 88.2282 | 150.0598 | 1.5309 | 0.84196 | 0.00145 | -0.58962 | -1.9376
0.26291 | 306.6113 | 1805.3766 | 82.9376 | 24.9259 | 38.963 | 189.7754 | 37.6718 | 89.3913 | 92.4631 | 94.9493 | 98.6736 | 163.7232 | 66.4693 | 24.2679 | 575.9813 | 522.5301 | 102.8542 | 4.9981 | 3.6081 | 0.8427 | 0.82567 | 0.8356 | -0.00062 | 88.2182 | 149.8631 | 1.5308 | 0.84153 | 0.00144 | -0.53917 | -1.8878
0.26319 | 306.6115 | 1802.2485 | 82.8334 | 24.9245 | 38.9798 | 189.7743 | 37.6893 | 88.7044 | 92.4944 | 95.1518 | 98.6762 | 157.132 | 66.9483 | 21.8522 | 575.0091 | 519.9767 | 102.7027 | 5.0049 | 3.7681 | 0.84216 | 0.82567 | 0.8356 | -0.00062 | 88.2266 | 149.9921 | 1.5266 | 0.84207 | 0.00145 | -0.60262 | -1.9504
0.26346 | 306.6119 | 1805.3698 | 82.8648 | 24.9247 | 38.9742 | 189.7635 | 37.6898 | 89.7078 | 92.5125 | 95.34 | 98.6804 | 152.8799 | 66.4815 | 27.6877 | 574.3202 | 521.082 | 102.8766 | 4.9922 | 4.0714 | 0.84261 | 0.82567 | 0.8356 | -0.00062 | 88.2444 | 150.0297 | 1.5236 | 0.8416 | 0.00145 | -0.54718 | -1.8958
0.26375 | 306.6121 | 1802.2812 | 82.8208 | 24.9329 | 38.9841 | 189.8069 | 37.6874 | 89.6484 | 92.5179 | 95.3087 | 98.6763 | 155.5563 | 66.47 | 29.8924 | 575.5757 | 519.4988 | 102.9177 | 4.9984 | 4.044 | 0.84212 | 0.82567 | 0.8356 | -0.00062 | 88.2595 | 150.1188 | 1.5196 | 0.84109 | 0.00145 | -0.48657 | -1.836
0.26402 | 306.6124 | 1804.437 | 82.8237 | 24.926 | 38.9861 | 189.8347 | 37.6783 | 88.475 | 92.5202 | 95.0589 | 98.6761 | 154.7762 | 65.9967 | 24.9059 | 577.4916 | 520.8351 | 102.7979 | 4.9954 | 3.9916 | 0.84316 | 0.82567 | 0.8356 | -0.00062 | 88.271 | 149.6158 | 1.5222 | 0.84152 | 0.00144 | -0.53826 | -1.8869
0.2643 | 306.6127 | 1803.3198 | 83.0683 | 24.9346 | 38.9778 | 189.8443 | 37.6893 | 89.6189 | 92.5436 | 95.0765 | 98.6825 | 151.8386 | 66.4734 | 22.5914 | 575.8269 | 517.7349 | 102.8777 | 4.9506 | 3.7812 | 0.84207 | 0.82567 | 0.8356 | -0.00062 | 88.2876 | 149.7598 | 1.5246 | 0.84107 | 0.00144 | -0.48482 | -1.8342
0.26458 | 306.613 | 1803.7158 | 82.83 | 24.956 | 39.0023 | 189.8652 | 37.6906 | 89.796 | 92.5595 | 94.9908 | 98.6709 | 149.107 | 66.474 | 23.122 | 575.8944 | 519.3523 | 102.894 | 4.9856 | 3.8031 | 0.8428 | 0.82567 | 0.8356 | -0.00062 | 88.3164 | 150.1893 | 1.5296 | 0.84209 | 0.00145 | -0.60582 | -1.9536
0.26485 | 306.6132 | 1803.7686 | 82.9659 | 24.9544 | 39.0045 | 189.8742 | 37.6995 | 88.7868 | 92.5651 | 95.1966 | 98.6865 | 139.5353 | 66.4817 | 25.0043 | 573.0936 | 521.2291 | 102.8436 | 4.9945 | 3.7334 | 0.84278 | 0.82567 | 0.8356 | -0.00062 | 88.3126 | 149.5468 | 1.5299 | 0.84103 | 0.00144 | -0.48037 | -1.8298
0.26513 | 306.6135 | 1803.7328 | 83.0114 | 24.9718 | 39.0122 | 189.9117 | 37.6928 | 89.3511 | 92.5726 | 95.4539 | 98.6744 | 136.5546 | 67.4219 | 23.2331 | 576.2582 | 517.6609 | 102.7776 | 4.9689 | 3.8154 | 0.84214 | 0.82567 | 0.8356 | -0.00062 | 88.3231 | 149.6707 | 1.5256 | 0.84176 | 0.00144 | -0.56613 | -1.9144
0.26541 | 306.6138 | 1803.7485 | 82.9899 | 24.9794 | 39.0144 | 189.9014 | 37.6982 | 89.5161 | 92.5919 | 95.4028 | 98.6784 | 137.0429 | 66.4838 | 22.7097 | 576.6587 | 518.6477 | 102.7534 | 4.9679 | 3.8271 | 0.84305 | 0.82567 | 0.8356 | -0.00062 | 88.3492 | 150.1885 | 1.5241 | 0.84174 | 0.00145 | -0.56364 | -1.912
0.26569 | 306.614 | 1803.7951 | 82.954 | 24.9705 | 39.0177 | 189.9185 | 37.7075 | 89.2781 | 92.5678 | 95.0242 | 98.6745 | 137.1512 | 66.4871 | 25.2757 | 576.6519 | 521.3036 | 102.7209 | 4.9631 | 3.9439 | 0.84222 | 0.82567 | 0.8356 | -0.00062 | 88.36 | 149.8536 | 1.5207 | 0.84113 | 0.00144 | -0.49226 | -1.8416
0.26596 | 306.6143 | 1803.7587 | 83.1673 | 24.9889 | 39.0131 | 189.9406 | 37.6755 | 89.2242 | 92.6223 | 94.9966 | 98.68 | 136.1315 | 66.4666 | 25.3585 | 575.9224 | 520.0212 | 102.8044 | 4.9484 | 3.981 | 0.8432 | 0.82567 | 0.8356 | -0.00062 | 88.3694 | 149.8774 | 1.5242 | 0.84202 | 0.00144 | -0.59674 | -1.9446
0.26624 | 306.6146 | 1803.7269 | 82.8651 | 24.9904 | 39.0348 | 189.9251 | 37.6842 | 89.6711 | 92.635 | 95.2259 | 98.6774 | 135.3117 | 66.4763 | 26.1936 | 575.5606 | 517.2115 | 102.8111 | 4.9463 | 3.9109 | 0.84247 | 0.82567 | 0.8356 | -0.00062 | 88.3812 | 149.9779 | 1.5271 | 0.84123 | 0.00145 | -0.50333 | -1.8525
0.26652 | 306.6149 | 1803.7563 | 83.0725 | 24.9823 | 39.0255 | 189.9314 | 37.6918 | 89.445 | 92.6356 | 95.3006 | 98.6773 | 130.0629 | 66.4719 | 29.4214 | 573.4338 | 521.1747 | 102.7733 | 4.9504 | 3.7305 | 0.84319 | 0.82567 | 0.8356 | -0.00062 | 88.4264 | 149.91 | 1.5312 | 0.84221 | 0.00144 | -0.61966 | -1.9672
0.2668 | 306.6152 | 1803.7844 | 83.1593 | 24.975 | 39.0468 | 189.9532 | 37.7154 | 88.843 | 92.6335 | 95.2028 | 98.6825 | 131.6559 | 66.9502 | 29.6387 | 576.3297 | 521.1897 | 102.8169 | 4.9498 | 3.6478 | 0.84261 | 0.82567 | 0.8356 | -0.00062 | 88.4206 | 150.0728 | 1.5307 | 0.8415 | 0.00145 | -0.53574 | -1.8845
0.26708 | 306.6155 | 1803.7665 | 83.0104 | 24.9837 | 39.0369 | 189.9838 | 37.6956 | 89.5746 | 92.6625 | 95.0244 | 98.675 | 131.9586 | 66.9543 | 25.6101 | 577.6929 | 521.0189 | 102.7984 | 4.9862 | 3.586 | 0.84327 | 0.82567 | 0.8356 | -0.00062 | 88.4331 | 149.7985 | 1.5293 | 0.84221 | 0.00144 | -0.61914 | -1.9667
0.26735 | 306.6157 | 1803.7405 | 83.0202 | 24.9744 | 39.05 | 189.9854 | 37.7031 | 89.8092 | 92.687 | 95.1159 | 98.668 | 130.713 | 66.9602 | 24.0646 | 578.9563 | 520.4266 | 102.7686 | 4.9832 | 3.6995 | 0.84277 | 0.82567 | 0.8356 | -0.00062 | 88.4461 | 150.1629 | 1.5249 | 0.84166 | 0.00145 | -0.55424 | -1.9027
0.26763 | 306.616 | 1803.7658 | 83.0357 | 24.9751 | 39.0411 | 190.008 | 37.6988 | 88.6433 | 92.7132 | 95.171 | 98.6823 | 128.5817 | 66.9506 | 24.3824 | 575.5598 | 519.5428 | 102.7811 | 4.9661 | 3.9076 | 0.84222 | 0.82567 | 0.8356 | -0.00062 | 88.4627 | 149.9058 | 1.5219 | 0.84231 | 0.00144 | -0.63095 | -1.9784
0.26791 | 306.6163 | 1803.7368 | 83.2652 | 24.9891 | 39.0539 | 190.0245 | 37.6912 | 89.4382 | 92.6975 | 95.1541 | 98.6762 | 127.1618 | 66.9586 | 23.1426 | 572.7393 | 518.8144 | 102.7063 | 4.9697 | 4.0393 | 0.84317 | 0.82567 | 0.8356 | -0.00062 | 88.4899 | 149.7742 | 1.5233 | 0.84182 | 0.00144 | -0.57308 | -1.9213
0.26819 | 306.6166 | 1803.7227 | 82.9474 | 24.9882 | 39.0493 | 190.0508 | 37.682 | 89.8288 | 92.7172 | 95.2061 | 98.6694 | 121.5996 | 67.416 | 20.7327 | 575.6857 | 521.5894 | 102.8455 | 4.9865 | 4.0665 | 0.8421 | 0.82567 | 0.8356 | -0.00062 | 88.4928 | 150.0252 | 1.5265 | 0.84131 | 0.00145 | -0.51261 | -1.8616
0.26846 | 306.6168 | 1803.7763 | 82.9652 | 24.9962 | 39.0562 | 190.0393 | 37.6972 | 89.2759 | 92.718 | 95.0353 | 98.6772 | 123.1145 | 67.417 | 22.1934 | 577.9292 | 519.6158 | 102.8129 | 4.988 | 3.9217 | 0.84266 | 0.82567 | 0.8356 | -0.00062 | 88.5194 | 150.1139 | 1.5314 | 0.84223 | 0.00145 | -0.62152 | -1.9691
0.26875 | 306.6171 | 1803.7342 | 82.9287 | 25.0088 | 39.0624 | 190.0751 | 37.7032 | 89.29 | 92.7425 | 95.1661 | 98.6741 | 126.9635 | 66.4737 | 23.0457 | 577.3156 | 520.2966 | 102.8046 | 4.9719 | 3.8083 | 0.84184 | 0.82567 | 0.8356 | -0.00062 | 88.5255 | 150.0283 | 1.5305 | 0.84119 | 0.00145 | -0.49899 | -1.8482
0.26902 | 306.6174 | 1803.6838 | 83.1873 | 25.0054 | 39.0487 | 190.0483 | 37.7223 | 89.4903 | 92.7499 | 95.3894 | 98.6731 | 126.1698 | 66.946 | 22.8337 | 575.2158 | 521.4838 | 102.8215 | 4.9785 | 3.794 | 0.84184 | 0.82567 | 0.8356 | -0.00062 | 88.5477 | 149.8399 | 1.5269 | 0.84174 | 0.00144 | -0.56411 | -1.9124
0.2693 | 306.6177 | 1803.7673 | 83.0868 | 25.0263 | 39.0517 | 190.0502 | 37.6992 | 89.6562 | 92.7622 | 95.3882 | 98.6708 | 124.0596 | 66.9554 | 25.3146 | 575.755 | 521.3285 | 102.8846 | 4.9877 | 3.7745 | 0.84226 | 0.82567 | 0.8356 | -0.00062 | 88.5458 | 150.1278 | 1.5238 | 0.84094 | 0.00145 | -0.46897 | -1.8186
0.26958 | 306.618 | 1805.1994 | 83.1454 | 25.0074 | 39.0557 | 190.0537 | 37.7309 | 89.5798 | 92.7826 | 95.2226 | 98.6804 | 120.2726 | 66.4759 | 26.4819 | 574.4223 | 518.9034 | 102.8706 | 4.9528 | 3.9365 | 0.84217 | 0.82567 | 0.8356 | -0.00062 | 88.5459 | 150.1499 | 1.5212 | 0.84094 | 0.00145 | -0.46949 | -1.8191
0.26985 | 306.6182 | 1802.1816 | 83.179 | 25.0129 | 39.0644 | 190.0159 | 37.7475 | 89.9047 | 92.7837 | 95.1172 | 98.6758 | 116.7543 | 66.9574 | 27.2465 | 574.2684 | 521.2203 | 102.7828 | 4.9633 | 3.9176 | 0.84257 | 0.82567 | 0.8356 | -0.00062 | 88.5671 | 149.8811 | 1.5241 | 0.84137 | 0.00144 | -0.51982 | -1.8687
0.27013 | 306.6185 | 1805.3652 | 83.0601 | 25.0074 | 39.0737 | 190.0418 | 37.7268 | 89.887 | 92.8248 | 95.0187 | 98.6767 | 118.2631 | 66.9581 | 26.8194 | 575.5605 | 520.2454 | 102.7609 | 4.9714 | 4.032 | 0.84206 | 0.82567 | 0.8356 | -0.00062 | 88.5973 | 150.3789 | 1.528 | 0.84131 | 0.00145 | -0.51305 | -1.8621
0.27041 | 306.6188 | 1802.1193 | 83.1249 | 25.01 | 39.0701 | 190.0388 | 37.7341 | 88.9561 | 92.8289 | 95.201 | 98.6819 | 119.2472 | 66.9528 | 26.8473 | 578.595 | 518.4872 | 102.872 | 4.9642 | 4.0319 | 0.84248 | 0.82567 | 0.8356 | -0.00062 | 88.6138 | 150.2862 | 1.5323 | 0.84169 | 0.00145 | -0.55838 | -1.9068
0.27069 | 306.6191 | 1805.376 | 83.3809 | 25.0113 | 39.0654 | 190.017 | 37.7436 | 89.5647 | 92.8665 | 95.1961 | 98.6816 | 117.3982 | 67.4236 | 25.3908 | 576.4702 | 520.5778 | 102.9009 | 4.9674 | 3.9004 | 0.84213 | 0.82567 | 0.8356 | -0.00062 | 88.6145 | 149.7709 | 1.5328 | 0.8412 | 0.00144 | -0.50066 | -1.8499
0.27096 | 306.6193 | 1802.3077 | 83.0078 | 25.019 | 39.0797 | 190.0432 | 37.7467 | 90.0587 | 92.8491 | 95.3237 | 98.6769 | 114.077 | 66.9608 | 25.2164 | 571.4435 | 520.5353 | 102.7405 | 4.9667 | 3.7957 | 0.84168 | 0.82567 | 0.8356 | -0.00062 | 88.6232 | 149.8057 | 1.5297 | 0.84161 | 0.00144 | -0.54893 | -1.8975
0.27125 | 306.6196 | 1805.2014 | 83.1389 | 25.0143 | 39.0962 | 190.0572 | 37.733 | 89.7455 | 92.8785 | 95.1726 | 98.6798 | 110.8752 | 67.4156 | 24.397 | 572.3454 | 519.2772 | 102.6373 | 4.9596 | 3.7081 | 0.84243 | 0.82567 | 0.8356 | -0.00062 | 88.6444 | 150.218 | 1.5261 | 0.84128 | 0.00145 | -0.5092 | -1.8583
0.27152 | 306.6199 | 1803.9086 | 83.0975 | 25.0164 | 39.089 | 190.1022 | 37.7366 | 89.4537 | 92.8693 | 94.9625 | 98.6767 | 111.647 | 67.9018 | 22.9163 | 577.2772 | 519.7623 | 102.697 | 4.9865 | 3.6617 | 0.84162 | 0.82567 | 0.8356 | -0.00062 | 88.6713 | 149.894 | 1.5216 | 0.84087 | 0.00144 | -0.46049 | -1.8102
0.2718 | 306.6202 | 1803.7747 | 83.2229 | 25.0517 | 39.0908 | 190.1157 | 37.7487 | 89.7711 | 92.9082 | 95.0128 | 98.6734 | 113.2469 | 68.3782 | 22.7866 | 577.69 | 521.0085 | 102.8047 | 4.9937 | 3.8515 | 0.84259 | 0.82567 | 0.8356 | -0.00062 | 88.6632 | 150.0208 | 1.5247 | 0.84158 | 0.00144 | -0.54561 | -1.8942
0.27208 | 306.6205 | 1803.7811 | 83.1216 | 25.0366 | 39.1012 | 190.1167 | 37.7313 | 90.017 | 92.9121 | 95.3135 | 98.6767 | 116.0318 | 68.3705 | 24.0023 | 575.4797 | 520.452 | 102.9288 | 5.0128 | 4.21 | 0.84152 | 0.82567 | 0.8356 | -0.00062 | 88.6892 | 150.0548 | 1.5273 | 0.84083 | 0.00144 | -0.45583 | -1.8056
0.27235 | 306.6207 | 1803.8007 | 83.1719 | 25.0368 | 39.0863 | 190.1393 | 37.7501 | 89.81 | 92.9284 | 95.3638 | 98.6802 | 113.5617 | 68.3722 | 29.1972 | 576.0814 | 521.1214 | 102.8743 | 5.0139 | 4.2316 | 0.84257 | 0.82567 | 0.8356 | -0.00062 | 88.7022 | 150.3794 | 1.5325 | 0.84176 | 0.00145 | -0.56611 | -1.9144
0.27263 | 306.621 | 1803.7117 | 83.3391 | 25.0406 | 39.098 | 190.1522 | 37.7557 | 89.6183 | 92.9283 | 95.2203 | 98.6743 | 111.5346 | 67.899 | 29.4349 | 576.076 | 520.1362 | 102.7175 | 5.0022 | 4.2773 | 0.84232 | 0.82567 | 0.8356 | -0.00062 | 88.7194 | 149.8786 | 1.534 | 0.84074 | 0.00144 | -0.44552 | -1.7955
0.27291 | 306.6213 | 1803.7467 | 83.2724 | 25.0507 | 39.1053 | 190.1564 | 37.7452 | 89.8789 | 92.9721 | 95.1147 | 98.673 | 108.9869 | 68.8774 | 25.6561 | 574.6335 | 521.0142 | 102.7717 | 5.0021 | 4.1903 | 0.84154 | 0.82567 | 0.8356 | -0.00062 | 88.7162 | 149.8695 | 1.5295 | 0.84177 | 0.00144 | -0.56753 | -1.9158
0.27319 | 306.6216 | 1805.3204 | 83.182 | 25.0552 | 39.1081 | 190.1574 | 37.7546 | 89.8617 | 92.9562 | 95.0698 | 98.673 | 109.3075 | 68.8564 | 23.1697 | 574.1693 | 519.1079 | 102.7869 | 5.0019 | 3.9981 | 0.84263 | 0.82567 | 0.8356 | -0.00062 | 88.7484 | 150.2489 | 1.5265 | 0.84152 | 0.00145 | -0.53828 | -1.887
0.27347 | 306.6218 | 1802.1404 | 83.3065 | 25.0423 | 39.1059 | 190.1537 | 37.7569 | 89.6718 | 92.9425 | 95.107 | 98.6682 | 109.0529 | 69.3383 | 26.0903 | 578.3205 | 516.7124 | 102.8843 | 5.0104 | 3.9986 | 0.84185 | 0.82567 | 0.8356 | -0.00062 | 88.7492 | 150.3791 | 1.523 | 0.84078 | 0.00145 | -0.45078 | -1.8007
0.27374 | 306.6221 | 1805.373 | 83.2158 | 25.054 | 39.1202 | 190.2094 | 37.7563 | 90.1681 | 92.9832 | 95.4072 | 98.6661 | 111.1628 | 68.851 | 24.9262 | 576.1824 | 520.8392 | 102.714 | 5.0029 | 4.0466 | 0.84271 | 0.82567 | 0.8356 | -0.00062 | 88.7692 | 149.9086 | 1.5242 | 0.84185 | 0.00144 | -0.57731 | -1.9255
0.27402 | 306.6224 | 1802.1564 | 83.2281 | 25.0428 | 39.1236 | 190.2327 | 37.7757 | 89.8245 | 92.9998 | 95.4974 | 98.6762 | 111.7098 | 68.3731 | 21.1759 | 575.9076 | 517.8638 | 102.7539 | 4.993 | 4.0728 | 0.8421 | 0.82567 | 0.8356 | -0.00062 | 88.7766 | 150.2376 | 1.5266 | 0.84111 | 0.00145 | -0.48919 | -1.8385
0.2743 | 306.6227 | 1803.9273 | 83.4312 | 25.039 | 39.1361 | 190.2772 | 37.7674 | 89.8034 | 93.0122 | 94.9505 | 98.6755 | 105.1395 | 68.3732 | 26.6783 | 571.5987 | 520.9609 | 102.6296 | 4.9766 | 4.1908 | 0.84272 | 0.82567 | 0.8356 | -0.00062 | 88.8033 | 150.1725 | 1.5324 | 0.84195 | 0.00145 | -0.58897 | -1.937
0.27458 | 306.623 | 1803.7374 | 83.3187 | 25.0678 | 39.1401 | 190.2451 | 37.7826 | 89.9285 | 93.0208 | 94.92 | 98.6773 | 99.3101 | 68.3855 | 25.6292 | 577.5469 | 517.8644 | 102.6866 | 4.9772 | 4.165 | 0.84219 | 0.82567 | 0.8356 | -0.00062 | 88.8227 | 150.0999 | 1.5349 | 0.84137 | 0.00144 | -0.52083 | -1.8698
0.27486 | 306.6232 | 1803.8162 | 83.2593 | 25.044 | 39.1344 | 190.281 | 37.7805 | 90.2909 | 93.0363 | 95.0699 | 98.6829 | 95.437 | 68.3699 | 26.1321 | 577.8936 | 517.2177 | 102.6749 | 4.9671 | 4.1273 | 0.84172 | 0.82567 | 0.8356 | -0.00062 | 88.8211 | 150.2471 | 1.5329 | 0.84197 | 0.00145 | -0.59163 | -1.9396
0.27513 | 306.6235 | 1805.3402 | 83.2594 | 25.0547 | 39.1475 | 190.3056 | 37.7795 | 89.8734 | 93.0559 | 95.2606 | 98.6676 | 91.9506 | 68.3705 | 26.828 | 575.3677 | 522.4442 | 102.9659 | 4.9854 | 3.9543 | 0.84274 | 0.82567 | 0.8356 | -0.00062 | 88.8428 | 150.1821 | 1.5298 | 0.84146 | 0.00145 | -0.5309 | -1.8797
0.27541 | 306.6238 | 1802.1483 | 83.4588 | 25.0458 | 39.1531 | 190.2894 | 37.796 | 89.7034 | 93.0648 | 95.3829 | 98.6729 | 88.7354 | 68.3725 | 29.0382 | 574.4529 | 516.7611 | 102.959 | 4.9891 | 3.8093 | 0.84205 | 0.82567 | 0.8356 | -0.00062 | 88.8487 | 150.1335 | 1.5256 | 0.84102 | 0.00145 | -0.47878 | -1.8283
0.27569 | 306.6241 | 1805.3618 | 83.2717 | 25.0491 | 39.1529 | 190.3309 | 37.8054 | 90.2798 | 93.0513 | 95.0309 | 98.6733 | 85.552 | 68.3653 | 29.3674 | 575.9061 | 521.3016 | 102.5543 | 4.9819 | 3.7347 | 0.84272 | 0.82567 | 0.8356 | -0.00062 | 88.8581 | 150.1404 | 1.5242 | 0.84202 | 0.00145 | -0.59698 | -1.9449
0.27596 | 306.6243 | 1803.7964 | 83.2963 | 25.0424 | 39.1649 | 190.3116 | 37.7808 | 89.9892 | 93.0971 | 94.9677 | 98.6665 | 82.6171 | 67.9065 | 25.8979 | 575.0077 | 517.125 | 102.6617 | 4.9769 | 3.6715 | 0.84219 | 0.82567 | 0.8356 | -0.00062 | 88.8777 | 149.9192 | 1.5258 | 0.84137 | 0.00144 | -0.5201 | -1.869
0.27625 | 306.6246 | 1803.71 | 83.4189 | 25.0585 | 39.13 | 190.3457 | 37.8144 | 89.7951 | 93.0932 | 95.1906 | 98.6713 | 81.7696 | 67.9004 | 24.6473 | 574.6693 | 519.329 | 102.6611 | 4.9846 | 3.8076 | 0.84188 | 0.82567 | 0.8356 | -0.00062 | 88.8943 | 150.293 | 1.529 | 0.84202 | 0.00145 | -0.59779 | -1.9457
0.27652 | 306.6249 | 1803.7383 | 83.3623 | 25.0816 | 39.1382 | 190.3474 | 37.8106 | 89.9562 | 93.0917 | 95.079 | 98.6673 | 82.3086 | 67.4227 | 22.8157 | 574.979 | 519.6065 | 102.6205 | 4.9743 | 4.0911 | 0.84231 | 0.82567 | 0.8356 | -0.00062 | 88.8969 | 150.0578 | 1.533 | 0.8415 | 0.00144 | -0.53535 | -1.8841
0.2768 | 306.6252 | 1803.5897 | 83.1985 | 25.0713 | 39.1532 | 190.359 | 37.8062 | 90.2608 | 93.1089 | 95.405 | 98.6672 | 83.2728 | 67.8987 | 25.6273 | 578.7793 | 518.3645 | 102.658 | 4.9883 | 4.1899 | 0.84154 | 0.82567 | 0.8356 | -0.00062 | 88.8888 | 149.9473 | 1.5337 | 0.8412 | 0.00144 | -0.49956 | -1.8488
0.27708 | 306.6255 | 1805.3815 | 83.2471 | 25.072 | 39.1386 | 190.3608 | 37.8273 | 89.9743 | 93.1416 | 94.9881 | 98.6653 | 80.7394 | 67.4353 | 22.7861 | 575.9238 | 518.7471 | 102.7726 | 5.0064 | 4.0246 | 0.84227 | 0.82567 | 0.8356 | -0.00062 | 88.9239 | 150.2716 | 1.5312 | 0.84162 | 0.00145 | -0.55012 | -1.8986
0.27735 | 306.6257 | 1802.2269 | 83.4454 | 25.062 | 39.139 | 190.3847 | 37.8402 | 89.7786 | 93.1683 | 95.102 | 98.6797 | 82.0815 | 67.8899 | 24.187 | 572.722 | 521.4403 | 102.8092 | 4.9864 | 4.0312 | 0.84207 | 0.82567 | 0.8356 | -0.00062 | 88.9312 | 150.2039 | 1.5255 | 0.84089 | 0.00145 | -0.46324 | -1.8129
0.27764 | 306.626 | 1807.0064 | 83.1839 | 25.0766 | 39.1534 | 190.3959 | 37.8524 | 90.0931 | 93.1926 | 95.1645 | 98.6622 | 80.6102 | 67.8985 | 23.4751 | 576.619 | 517.9291 | 102.4877 | 4.9976 | 3.8581 | 0.84223 | 0.82567 | 0.8356 | -0.00062 | 88.9406 | 150.0424 | 1.5223 | 0.8416 | 0.00144 | -0.54806 | -1.8966
0.27791 | 306.6263 | 1802.296 | 83.3883 | 25.0825 | 39.1604 | 190.3933 | 37.8297 | 89.7405 | 93.1739 | 95.4244 | 98.6722 | 82.6171 | 66.9471 | 25.2359 | 577.3097 | 518.3339 | 102.7013 | 4.9919 | 3.7862 | 0.84198 | 0.82567 | 0.8356 | -0.00062 | 88.9487 | 149.9661 | 1.5233 | 0.84142 | 0.00144 | -0.52652 | -1.8754
0.27819 | 306.6266 | 1803.7529 | 83.5408 | 25.0612 | 39.1606 | 190.4143 | 37.8482 | 90.0975 | 93.2056 | 95.387 | 98.668 | 86.8114 | 66.9484 | 26.4187 | 578.5959 | 517.139 | 102.6913 | 5.001 | 3.8132 | 0.84154 | 0.82567 | 0.8356 | -0.00062 | 88.9614 | 150.1595 | 1.5264 | 0.84158 | 0.00144 | -0.54538 | -1.894
0.27846 | 306.6268 | 1803.775 | 83.283 | 25.088 | 39.1503 | 190.4035 | 37.8698 | 90.399 | 93.2176 | 95.355 | 98.6695 | 92.3894 | 66.9427 | 28.8527 | 574.257 | 519.0914 | 102.7154 | 4.9944 | 3.9276 | 0.84256 | 0.82567 | 0.8356 | -0.00062 | 88.9978 | 149.8719 | 1.5324 | 0.84134 | 0.00144 | -0.51718 | -1.8661
0.27875 | 306.6271 | 1803.8012 | 83.396 | 25.0664 | 39.1738 | 190.4272 | 37.8742 | 89.8666 | 93.227 | 94.9384 | 98.6716 | 98.8348 | 66.9474 | 25.9904 | 574.9542 | 519.4595 | 102.6867 | 4.9996 | 4.0283 | 0.84184 | 0.82567 | 0.8356 | -0.00062 | 88.9912 | 149.5929 | 1.5341 | 0.84094 | 0.00144 | -0.46892 | -1.8185
0.27902 | 306.6274 | 1803.7544 | 83.5866 | 25.0815 | 39.1728 | 190.4229 | 37.8714 | 90.0511 | 93.2302 | 95.1567 | 98.6722 | 99.79 | 67.4246 | 26.1948 | 575.2925 | 517.0578 | 102.7117 | 4.9898 | 4.066 | 0.84267 | 0.82567 | 0.8356 | -0.00062 | 89.0068 | 150.2213 | 1.5344 | 0.84192 | 0.00145 | -0.5857 | -1.9337
0.2793 | 306.6277 | 1803.7589 | 83.3302 | 25.105 | 39.1869 | 190.4615 | 37.8738 | 90.2967 | 93.2345 | 95.2862 | 98.668 | 93.7294 | 67.8953 | 25.4444 | 574.8309 | 516.5167 | 102.6987 | 4.9526 | 3.909 | 0.84183 | 0.82567 | 0.8356 | -0.00062 | 89.0383 | 150.3686 | 1.5284 | 0.84126 | 0.00145 | -0.50691 | -1.856
0.27958 | 306.6279 | 1803.7601 | 83.3918 | 25.0987 | 39.1848 | 190.4333 | 37.88 | 90.1982 | 93.2609 | 95.3239 | 98.6712 | 90.2657 | 67.8964 | 26.6043 | 575.1957 | 518.7181 | 102.6197 | 4.9759 | 3.9233 | 0.84221 | 0.82567 | 0.8356 | -0.00062 | 89.0284 | 149.6322 | 1.5243 | 0.84205 | 0.00144 | -0.60033 | -1.9482
0.27985 | 306.6282 | 1803.7696 | 83.5754 | 25.1103 | 39.185 | 190.4403 | 37.8975 | 90.0575 | 93.2481 | 95.219 | 98.6745 | 90.7988 | 68.372 | 24.3455 | 578.0601 | 517.7893 | 102.8939 | 4.932 | 3.6781 | 0.84203 | 0.82567 | 0.8356 | -0.00062 | 89.0655 | 150.3074 | 1.5233 | 0.84125 | 0.00145 | -0.5066 | -1.8557
0.28013 | 306.6285 | 1805.3688 | 83.4155 | 25.1251 | 39.1878 | 190.4142 | 37.8923 | 90.294 | 93.2809 | 95.0751 | 98.6766 | 134.8398 | 68.3721 | 24.3762 | 575.7623 | 520.716 | 102.9079 | 4.9625 | 3.7839 | 0.84172 | 0.82567 | 0.8356 | -0.00062 | 89.0663 | 150.1988 | 1.526 | 0.84162 | 0.00144 | -0.55002 | -1.8985
0.28041 | 306.6288 | 1803.7292 | 83.3652 | 25.1162 | 39.1909 | 190.4413 | 37.884 | 90.1629 | 93.2626 | 95.0816 | 98.6716 | 166.7971 | 68.3791 | 22.2114 | 572.5164 | 518.6829 | 102.8099 | 4.9474 | 3.8944 | 0.84248 | 0.82567 | 0.8356 | -0.00062 | 89.0709 | 150.0554 | 1.5323 | 0.84144 | 0.00144 | -0.52866 | -1.8775
0.28069 | 306.6291 | 1803.7143 | 83.505 | 25.1139 | 39.2057 | 190.4398 | 37.8667 | 90.044 | 93.2863 | 95.1716 | 98.6724 | 171.8673 | 68.8576 | 22.3411 | 572.1851 | 519.4921 | 102.674 | 4.9616 | 3.9616 | 0.84202 | 0.82567 | 0.8356 | -0.00062 | 89.0914 | 150.1309 | 1.5355 | 0.84117 | 0.00144 | -0.49608 | -1.8453
0.28096 | 306.6293 | 1803.7722 | 83.5406 | 25.121 | 39.2143 | 190.4633 | 37.8824 | 90.155 | 93.2914 | 95.3036 | 98.6766 | 162.1414 | 68.8666 | 23.7937 | 577.6957 | 517.634 | 102.4823 | 4.9485 | 4.2165 | 0.84197 | 0.82567 | 0.8356 | -0.00062 | 89.0687 | 150.4324 | 1.535 | 0.84189 | 0.00145 | -0.58173 | -1.9298
0.28125 | 306.6296 | 1803.7956 | 83.3105 | 25.1361 | 39.2351 | 190.4759 | 37.8925 | 90.2188 | 93.3353 | 95.1231 | 98.6738 | 160.2686 | 68.8504 | 26.8532 | 578.1107 | 516.8998 | 102.8401 | 4.9526 | 4.3047 | 0.84149 | 0.82567 | 0.8356 | -0.00062 | 89.1077 | 150.4192 | 1.5315 | 0.84146 | 0.00145 | -0.53089 | -1.8797
0.28152 | 306.6299 | 1803.741 | 83.4151 | 25.1221 | 39.2114 | 190.48 | 37.922 | 90.0773 | 93.3349 | 95.1045 | 98.6679 | 160.9863 | 68.854 | 25.3095 | 576.334 | 519.6132 | 102.6868 | 4.9449 | 4.3041 | 0.84107 | 0.82567 | 0.8356 | -0.00062 | 89.1165 | 150.1092 | 1.527 | 0.84141 | 0.00144 | -0.52548 | -1.8743
0.2818 | 306.6302 | 1803.7681 | 83.5144 | 25.133 | 39.238 | 190.5129 | 37.9079 | 90.625 | 93.3495 | 95.0327 | 98.6681 | 160.678 | 68.3634 | 21.9305 | 573.8788 | 516.5799 | 102.6853 | 4.9392 | 4.0935 | 0.84208 | 0.82567 | 0.8356 | -0.00062 | 89.1191 | 150.6232 | 1.5254 | 0.84094 | 0.00145 | -0.46908 | -1.8187
0.28208 | 306.6304 | 1803.745 | 83.4232 | 25.1283 | 39.2299 | 190.5037 | 37.9258 | 90.1065 | 93.3789 | 95.123 | 98.6741 | 156.5214 | 69.3337 | 26.0179 | 574.2805 | 520.2257 | 102.8414 | 4.9405 | 3.9915 | 0.8413 | 0.82567 | 0.8356 | -0.00062 | 89.1434 | 150.5692 | 1.5231 | 0.84056 | 0.00145 | -0.42436 | -1.7746
0.28235 | 306.6307 | 1803.7789 | 83.6644 | 25.1424 | 39.2439 | 190.4993 | 37.9197 | 90.0549 | 93.3789 | 95.1007 | 98.6779 | 153.8788 | 68.3671 | 24.7886 | 574.655 | 518.7984 | 102.8412 | 4.9575 | 3.9421 | 0.84209 | 0.82567 | 0.8356 | -0.00062 | 89.1545 | 149.8324 | 1.5279 | 0.84153 | 0.00144 | -0.53981 | -1.8885
0.28263 | 306.631 | 1802.1586 | 83.5267 | 25.1333 | 39.2535 | 190.5346 | 37.9136 | 90.2143 | 93.4048 | 95.3838 | 98.6764 | 143.9423 | 68.8623 | 21.5627 | 576.597 | 516.466 | 102.6721 | 4.9701 | 4.0507 | 0.84113 | 0.82567 | 0.8356 | -0.00062 | 89.1696 | 150.1646 | 1.5318 | 0.8408 | 0.00144 | -0.45231 | -1.8022
0.28291 | 306.6313 | 1805.3688 | 83.4135 | 25.1518 | 39.2377 | 190.5557 | 37.9377 | 90.1457 | 93.411 | 95.3299 | 98.6744 | 143.991 | 68.3701 | 22.3922 | 575.9376 | 519.7655 | 102.5994 | 4.9482 | 4.0395 | 0.84124 | 0.82567 | 0.8356 | -0.00062 | 89.1977 | 150.3569 | 1.5349 | 0.84157 | 0.00145 | -0.54418 | -1.8928
0.28319 | 306.6316 | 1803.7976 | 83.4526 | 25.154 | 39.2341 | 190.5481 | 37.9362 | 90.0104 | 93.4095 | 94.9913 | 98.6762 | 144.516 | 67.8931 | 25.7001 | 577.4749 | 519.1162 | 102.7159 | 4.9766 | 4.1541 | 0.84151 | 0.82567 | 0.8356 | -0.00062 | 89.2073 | 149.8169 | 1.5346 | 0.84064 | 0.00144 | -0.43393 | -1.784
0.28346 | 306.6318 | 1803.7399 | 83.6761 | 25.154 | 39.2389 | 190.5308 | 37.9241 | 90.4426 | 93.4345 | 94.9952 | 98.6731 | 143.1936 | 67.9082 | 25.6919 | 575.7365 | 519.3725 | 102.588 | 4.96 | 4.1147 | 0.84124 | 0.82567 | 0.8356 | -0.00062 | 89.2223 | 150.1283 | 1.53 | 0.84076 | 0.00144 | -0.44778 | -1.7977
0.28375 | 306.6321 | 1805.3615 | 83.4755 | 25.155 | 39.2356 | 190.5819 | 37.9508 | 90.4772 | 93.4235 | 95.2489 | 98.6812 | 145.0165 | 67.9023 | 25.2561 | 573.2304 | 515.7733 | 102.7825 | 4.9695 | 3.9992 | 0.84215 | 0.82567 | 0.8356 | -0.00062 | 89.2162 | 149.946 | 1.5269 | 0.84102 | 0.00144 | -0.47849 | -1.828
0.28402 | 306.6324 | 1802.0919 | 83.4356 | 25.1633 | 39.2392 | 190.553 | 37.9456 | 90.3065 | 93.4372 | 95.3019 | 98.6803 | 142.5213 | 67.8941 | 29.0759 | 575.5037 | 518.5612 | 102.6863 | 4.9766 | 3.8479 | 0.84152 | 0.82567 | 0.8356 | -0.00062 | 89.2337 | 150.0336 | 1.5234 | 0.84078 | 0.00144 | -0.44991 | -1.7998
0.2843 | 306.6327 | 1805.4127 | 83.6079 | 25.1703 | 39.2329 | 190.5594 | 37.9486 | 90.3716 | 93.4523 | 94.8955 | 98.6763 | 136.6187 | 68.3752 | 26.9004 | 578.7494 | 518.5079 | 102.6426 | 4.9711 | 3.6265 | 0.84217 | 0.82567 | 0.8356 | -0.00062 | 89.2412 | 150.085 | 1.5253 | 0.84167 | 0.00144 | -0.55564 | -1.9041
0.28458 | 306.6329 | 1802.145 | 83.5715 | 25.1775 | 39.2409 | 190.5434 | 37.9603 | 90.5855 | 93.4789 | 94.8567 | 98.6746 | 135.5442 | 67.8869 | 24.3078 | 577.4702 | 520.9666 | 102.5284 | 4.9681 | 3.6982 | 0.8416 | 0.82567 | 0.8356 | -0.00062 | 89.2409 | 149.9095 | 1.5287 | 0.84106 | 0.00144 | -0.48402 | -1.8334
0.28485 | 306.6332 | 1804.0797 | 83.3755 | 25.1904 | 39.2536 | 190.5578 | 37.9726 | 90.1251 | 93.4611 | 95.0771 | 98.6762 | 137.2511 | 67.4191 | 24.3825 | 575.5618 | 521.3492 | 102.7876 | 4.9851 | 3.7695 | 0.84109 | 0.82567 | 0.8356 | -0.00062 | 89.2651 | 150.3299 | 1.5327 | 0.8417 | 0.00145 | -0.55896 | -1.9074
0.28513 | 306.6335 | 1803.7842 | 83.6799 | 25.1753 | 39.2483 | 190.5481 | 37.9752 | 90.0853 | 93.4769 | 95.1125 | 98.675 | 137.5626 | 67.4295 | 24.5237 | 573.4184 | 518.1434 | 102.7082 | 4.9742 | 3.894 | 0.84213 | 0.82567 | 0.8356 | -0.00062 | 89.2935 | 150.1265 | 1.5365 | 0.84115 | 0.00144 | -0.49414 | -1.8434
0.28541 | 306.6338 | 1803.7427 | 83.589 | 25.1876 | 39.2534 | 190.5576 | 37.9751 | 90.6691 | 93.5319 | 95.1218 | 98.6778 | 132.5431 | 66.9541 | 22.9316 | 575.9445 | 521.8695 | 102.6527 | 4.974 | 4.0823 | 0.84153 | 0.82567 | 0.8356 | -0.00062 | 89.2988 | 149.8732 | 1.5355 | 0.84067 | 0.00144 | -0.43741 | -1.7875
0.28569 | 306.6341 | 1803.7398 | 83.5807 | 25.1871 | 39.2699 | 190.5852 | 37.9875 | 90.2374 | 93.5221 | 95.1828 | 98.6675 | 127.3641 | 66.9553 | 21.2963 | 576.565 | 519.7302 | 102.7569 | 4.9669 | 4.0865 | 0.84209 | 0.82567 | 0.8356 | -0.00062 | 89.3027 | 150.0238 | 1.5324 | 0.84169 | 0.00144 | -0.55785 | -1.9063
0.28596 | 306.6343 | 1803.8103 | 83.744 | 25.1732 | 39.2695 | 190.6008 | 38.0016 | 90.5463 | 93.538 | 95.177 | 98.6771 | 125.5095 | 66.9554 | 24.0425 | 577.1332 | 518.7445 | 102.7147 | 4.9756 | 4.0414 | 0.84161 | 0.82567 | 0.8356 | -0.00062 | 89.3114 | 150.2187 | 1.5268 | 0.84112 | 0.00144 | -0.49034 | -1.8397
0.28625 | 306.6346 | 1803.5568 | 83.4787 | 25.1814 | 39.2607 | 190.6009 | 38.0006 | 90.4428 | 93.5534 | 94.958 | 98.671 | 128.3458 | 66.4641 | 21.5847 | 575.7298 | 516.9407 | 102.6122 | 4.9828 | 3.8139 | 0.84107 | 0.82567 | 0.8356 | -0.00062 | 89.339 | 149.8842 | 1.5225 | 0.84167 | 0.00144 | -0.55555 | -1.904
0.28652 | 306.6349 | 1803.7605 | 83.6496 | 25.1976 | 39.2673 | 190.6352 | 37.9949 | 90.2577 | 93.5689 | 95.4641 | 98.6794 | 127.343 | 66.9463 | 22.5806 | 576.0869 | 516.8362 | 102.6921 | 4.9717 | 3.7275 | 0.84203 | 0.82567 | 0.8356 | -0.00062 | 89.3507 | 149.6858 | 1.5252 | 0.84119 | 0.00144 | -0.49926 | -1.8485
0.2868 | 306.6352 | 1805.3738 | 83.7194 | 25.201 | 39.2764 | 190.6182 | 37.9881 | 90.2743 | 93.5905 | 95.4716 | 98.6689 | 126.468 | 66.9492 | 26.0694 | 573.7793 | 515.9286 | 102.6328 | 4.9733 | 3.6798 | 0.84124 | 0.82567 | 0.8356 | -0.00062 | 89.3467 | 149.822 | 1.528 | 0.84068 | 0.00144 | -0.43846 | -1.7885
0.28708 | 306.6354 | 1802.1375 | 83.6386 | 25.211 | 39.2696 | 190.628 | 38.0134 | 90.6535 | 93.6163 | 95.209 | 98.6777 | 128.4054 | 66.4776 | 27.6166 | 575.3612 | 520.2387 | 102.5815 | 4.9455 | 3.8598 | 0.84209 | 0.82567 | 0.8356 | -0.00062 | 89.3727 | 150.0883 | 1.5344 | 0.84163 | 0.00144 | -0.55067 | -1.8992
0.28736 | 306.6357 | 1805.4038 | 83.6716 | 25.1995 | 39.267 | 190.649 | 38.0046 | 90.3909 | 93.6196 | 95.0523 | 98.6652 | 120.004 | 65.9837 | 26.9156 | 576.0922 | 517.3187 | 102.778 | 4.963 | 3.9357 | 0.84117 | 0.82567 | 0.8356 | -0.00062 | 89.3839 | 149.5665 | 1.5356 | 0.84088 | 0.00144 | -0.46192 | -1.8116
0.28764 | 306.636 | 1802.2009 | 83.8843 | 25.2181 | 39.281 | 190.6369 | 38.0066 | 90.2382 | 93.6125 | 95.1851 | 98.6705 | 120.3885 | 66.0033 | 26.7327 | 578.0796 | 518.014 | 102.7615 | 4.9531 | 3.9043 | 0.84162 | 0.82567 | 0.8356 | -0.00062 | 89.3867 | 150.0315 | 1.5365 | 0.84169 | 0.00144 | -0.55773 | -1.9062
0.28791 | 306.6363 | 1805.3701 | 83.7427 | 25.2086 | 39.2766 | 190.6351 | 37.9967 | 90.5832 | 93.6365 | 95.0941 | 98.6776 | 122.7207 | 65.5108 | 25.55 | 576.285 | 518.5141 | 102.6841 | 4.9809 | 3.7554 | 0.84154 | 0.82567 | 0.8356 | -0.00062 | 89.4103 | 149.5326 | 1.5337 | 0.84081 | 0.00144 | -0.45373 | -1.8035
0.28819 | 306.6366 | 1800.547 | 83.6503 | 25.2183 | 39.2994 | 190.6359 | 38.0045 | 90.3894 | 93.6505 | 95.2923 | 98.684 | 122.5578 | 65.9869 | 25.7971 | 572.6153 | 515.9441 | 102.7885 | 4.9508 | 3.7548 | 0.84121 | 0.82567 | 0.8356 | -0.00062 | 89.4095 | 149.5028 | 1.529 | 0.84125 | 0.00144 | -0.50624 | -1.8553
0.28846 | 306.6368 | 1805.3029 | 83.6714 | 25.2133 | 39.2927 | 190.6364 | 38.0153 | 90.3401 | 93.6454 | 95.2679 | 98.6701 | 122.6688 | 65.5115 | 23.9403 | 572.8097 | 516.9899 | 102.7307 | 4.9572 | 3.6028 | 0.84216 | 0.82567 | 0.8356 | -0.00062 | 89.4167 | 150.1124 | 1.5272 | 0.84117 | 0.00144 | -0.49712 | -1.8464
0.28874 | 306.6371 | 1803.7836 | 83.795 | 25.2087 | 39.3004 | 190.6383 | 38.0085 | 90.4474 | 93.6424 | 95.0479 | 98.6652 | 120.4209 | 65.4951 | 24.8582 | 576.2495 | 517.2866 | 102.591 | 4.9503 | 3.404 | 0.8411 | 0.82567 | 0.8356 | -0.00062 | 89.446 | 150.0169 | 1.5266 | 0.84088 | 0.00144 | -0.46255 | -1.8123
0.28902 | 306.6374 | 1803.7457 | 83.6573 | 25.1997 | 39.3075 | 190.6425 | 38.0301 | 90.7049 | 93.6618 | 94.8261 | 98.665 | 117.0417 | 66.0018 | 24.2472 | 577.3099 | 517.239 | 102.453 | 4.9658 | 3.4506 | 0.84119 | 0.82567 | 0.8356 | -0.00062 | 89.447 | 149.5673 | 1.5274 | 0.84179 | 0.00144 | -0.57011 | -1.9183
0.2893 | 306.6377 | 1803.7608 | 83.7297 | 25.2185 | 39.3118 | 190.6866 | 38.0104 | 90.348 | 93.6888 | 95.4551 | 98.6773 | 117.2046 | 65.9877 | 23.876 | 576.3179 | 517.5786 | 102.7079 | 5.0058 | 3.7669 | 0.84101 | 0.82567 | 0.8356 | -0.00062 | 89.4569 | 149.776 | 1.5312 | 0.84076 | 0.00144 | -0.44831 | -1.7982
0.28958 | 306.6379 | 1803.7941 | 83.7921 | 25.224 | 39.3239 | 190.7005 | 38.0331 | 90.5243 | 93.7058 | 95.367 | 98.6651 | 120.1126 | 65.998 | 24.0946 | 576.2014 | 518.7134 | 102.6044 | 4.991 | 3.7989 | 0.84055 | 0.82567 | 0.8356 | -0.00062 | 89.4727 | 149.7865 | 1.5346 | 0.84086 | 0.00144 | -0.45985 | -1.8096
0.28985 | 306.6382 | 1803.7718 | 83.5746 | 25.2204 | 39.3121 | 190.7249 | 38.0163 | 90.6108 | 93.6929 | 95.0995 | 98.6747 | 119.3735 | 65.5148 | 28.4469 | 575.9314 | 517.5786 | 102.6035 | 5.0086 | 3.9708 | 0.84124 | 0.82567 | 0.8356 | -0.00062 | 89.4894 | 149.7411 | 1.5371 | 0.84068 | 0.00144 | -0.43877 | -1.7888
0.29013 | 306.6385 | 1803.771 | 83.7538 | 25.2327 | 39.3239 | 190.718 | 38.0459 | 90.3754 | 93.7278 | 95.1834 | 98.6799 | 120.0365 | 66.4858 | 27.2496 | 573.2283 | 518.7688 | 102.6955 | 4.9977 | 4.0207 | 0.84114 | 0.82567 | 0.8356 | -0.00062 | 89.5208 | 149.644 | 1.5348 | 0.84027 | 0.00144 | -0.38985 | -1.7405
0.29041 | 306.6388 | 1803.5936 | 83.7589 | 25.2253 | 39.3282 | 190.7212 | 38.0374 | 90.4319 | 93.7251 | 95.0139 | 98.6735 | 115.516 | 65.9815 | 23.2491 | 575.3875 | 515.897 | 102.5438 | 4.9992 | 3.7919 | 0.84165 | 0.82567 | 0.8356 | -0.00062 | 89.5243 | 150.0259 | 1.5322 | 0.84094 | 0.00144 | -0.46956 | -1.8192
0.29069 | 306.6391 | 1805.3035 | 83.6784 | 25.2415 | 39.3321 | 190.7399 | 38.0253 | 90.9179 | 93.7175 | 95.1725 | 98.6717 | 111.5692 | 65.9797 | 25.8107 | 577.3219 | 517.0811 | 102.8367 | 4.995 | 3.6861 | 0.84101 | 0.82567 | 0.8356 | -0.00062 | 89.531 | 150.0199 | 1.5274 | 0.84086 | 0.00144 | -0.45958 | -1.8093
0.29096 | 306.6393 | 1802.1725 | 83.7537 | 25.2398 | 39.329 | 190.7438 | 38.0524 | 90.4518 | 93.7134 | 95.1256 | 98.6744 | 114.0314 | 65.5155 | 24.9447 | 576.4163 | 516.4795 | 102.5734 | 5.0088 | 3.7138 | 0.84055 | 0.82567 | 0.8356 | -0.00062 | 89.5419 | 149.4683 | 1.5246 | 0.84135 | 0.00144 | -0.51794 | -1.8669
0.29125 | 306.6396 | 1803.7772 | 83.7077 | 25.2456 | 39.3204 | 190.7243 | 38.0328 | 90.2975 | 93.7464 | 95.3988 | 98.6668 | 116.8271 | 65.5172 | 24.8088 | 576.2555 | 515.7406 | 102.6089 | 4.9958 | 3.6534 | 0.84165 | 0.82567 | 0.8356 | -0.00062 | 89.537 | 149.9515 | 1.5264 | 0.84071 | 0.00144 | -0.44181 | -1.7918
0.29152 | 306.6399 | 1803.7058 | 83.7103 | 25.2296 | 39.3096 | 190.7447 | 38.032 | 90.911 | 93.7702 | 95.3669 | 98.6672 | 117.2288 | 66.0162 | 22.6005 | 572.2 | 516.1569 | 102.6595 | 5.0001 | 3.8132 | 0.84103 | 0.82567 | 0.8356 | -0.00062 | 89.564 | 149.9886 | 1.5295 | 0.8403 | 0.00144 | -0.39381 | -1.7444
0.2918 | 306.6402 | 1803.7331 | 83.6443 | 25.2378 | 39.3134 | 190.7303 | 38.039 | 90.7547 | 93.7552 | 95.0825 | 98.6677 | 116.1058 | 65.9984 | 24.21 | 575.709 | 518.8398 | 102.7364 | 5.0048 | 3.9111 | 0.84156 | 0.82567 | 0.8356 | -0.00062 | 89.5728 | 149.7454 | 1.5351 | 0.84138 | 0.00144 | -0.521 | -1.8699
0.29208 | 306.6404 | 1803.7093 | 83.7336 | 25.2349 | 39.3322 | 190.748 | 38.0385 | 90.2811 | 93.7922 | 94.8726 | 98.6789 | 111.2057 | 66.0012 | 25.5888 | 577.0401 | 517.5025 | 102.6582 | 4.9828 | 3.9264 | 0.84121 | 0.82567 | 0.8356 | -0.00062 | 89.5945 | 149.7325 | 1.537 | 0.84078 | 0.00144 | -0.45091 | -1.8008
0.29235 | 306.6407 | 1803.7801 | 83.9296 | 25.2474 | 39.3352 | 190.7571 | 38.051 | 90.6494 | 93.787 | 95.2275 | 98.6727 | 109.6363 | 65.5254 | 25.8602 | 574.5692 | 518.8201 | 102.6231 | 4.9927 | 3.8004 | 0.8406 | 0.82567 | 0.8356 | -0.00062 | 89.5906 | 149.8051 | 1.5357 | 0.8413 | 0.00144 | -0.51177 | -1.8608
0.29263 | 306.641 | 1803.7123 | 83.7481 | 25.234 | 39.3481 | 190.7838 | 38.0507 | 90.8392 | 93.811 | 95.228 | 98.6787 | 112.2146 | 65.9737 | 29.624 | 575.2015 | 516.1196 | 102.7031 | 4.9798 | 3.5538 | 0.84109 | 0.82567 | 0.8356 | -0.00062 | 89.6262 | 149.6992 | 1.5337 | 0.84097 | 0.00144 | -0.47248 | -1.822
0.29291 | 306.6413 | 1803.7684 | 83.7652 | 25.2369 | 39.3382 | 190.7993 | 38.0538 | 90.3828 | 93.815 | 95.2698 | 98.6779 | 113.4251 | 65.9769 | 30.0699 | 575.5548 | 517.9094 | 102.796 | 5.0015 | 3.5653 | 0.84103 | 0.82567 | 0.8356 | -0.00062 | 89.6211 | 150.0231 | 1.5295 | 0.84038 | 0.00144 | -0.40269 | -1.7532
0.29319 | 306.6415 | 1803.779 | 83.9384 | 25.2448 | 39.3446 | 190.8219 | 38.0538 | 90.6727 | 93.8246 | 94.8635 | 98.6762 | 115.3952 | 65.5203 | 27.1061 | 575.2043 | 518.568 | 102.6272 | 4.978 | 3.557 | 0.84151 | 0.82567 | 0.8356 | -0.00062 | 89.6151 | 149.5838 | 1.5269 | 0.84085 | 0.00144 | -0.45854 | -1.8083
0.29347 | 306.6418 | 1803.7404 | 83.7786 | 25.2434 | 39.3499 | 190.8449 | 38.048 | 90.4628 | 93.8576 | 95.0497 | 98.6672 | 113.4227 | 65.9753 | 24.994 | 574.6104 | 518.291 | 102.6166 | 4.9849 | 3.474 | 0.84123 | 0.82567 | 0.8356 | -0.00062 | 89.6342 | 149.688 | 1.5269 | 0.84081 | 0.00144 | -0.45416 | -1.804
0.29375 | 306.6421 | 1803.8046 | 83.9754 | 25.2614 | 39.3467 | 190.8383 | 38.076 | 90.6253 | 93.8896 | 95.1277 | 98.6735 | 109.7876 | 65.4929 | 23.7554 | 578.6578 | 518.1993 | 102.6696 | 4.9807 | 3.7101 | 0.84058 | 0.82567 | 0.8356 | -0.00062 | 89.6442 | 149.9462 | 1.5285 | 0.84128 | 0.00144 | -0.50971 | -1.8588
0.29402 | 306.6424 | 1803.8095 | 83.9093 | 25.269 | 39.3547 | 190.8392 | 38.0687 | 91.0562 | 93.8941 | 95.3223 | 98.6737 | 108.9955 | 66.0053 | 25.3037 | 578.5976 | 518.7264 | 102.4114 | 4.9721 | 4.0007 | 0.84105 | 0.82567 | 0.8356 | -0.00062 | 89.6608 | 149.6541 | 1.5337 | 0.84101 | 0.00144 | -0.47734 | -1.8268
0.2943 | 306.6427 | 1805.3727 | 83.9661 | 25.2699 | 39.3648 | 190.8695 | 38.0705 | 90.6567 | 93.8907 | 95.4949 | 98.6769 | 111.1718 | 65.5169 | 21.8194 | 576.4368 | 517.9022 | 102.6066 | 4.982 | 3.972 | 0.8408 | 0.82567 | 0.8356 | -0.00062 | 89.6982 | 149.7426 | 1.5362 | 0.8404 | 0.00144 | -0.40532 | -1.7558
0.29458 | 306.6429 | 1802.1211 | 83.9688 | 25.2703 | 39.3555 | 190.8688 | 38.0896 | 90.6244 | 93.9075 | 95.1002 | 98.6708 | 110.8858 | 65.9983 | 23.9525 | 571.4498 | 515.429 | 102.8413 | 4.9782 | 3.9089 | 0.84168 | 0.82567 | 0.8356 | -0.00062 | 89.6932 | 149.6967 | 1.5384 | 0.84086 | 0.00144 | -0.45943 | -1.8092
0.29486 | 306.6432 | 1803.7308 | 83.9297 | 25.2817 | 39.3688 | 190.8556 | 38.0933 | 90.9404 | 93.9242 | 95.3182 | 98.6753 | 112.1806 | 65.9838 | 23.4858 | 576.568 | 517.9493 | 102.5978 | 4.9706 | 3.6505 | 0.84071 | 0.82567 | 0.8356 | -0.00062 | 89.7056 | 149.7128 | 1.535 | 0.84063 | 0.00144 | -0.43308 | -1.7832
0.29514 | 306.6435 | 1803.7286 | 83.8387 | 25.2719 | 39.3828 | 190.8569 | 38.0734 | 90.8467 | 93.921 | 95.4019 | 98.6674 | 109.0447 | 65.4911 | 22.9732 | 576.2711 | 516.3542 | 102.7614 | 4.9751 | 3.6067 | 0.84088 | 0.82567 | 0.8356 | -0.00062 | 89.7151 | 149.655 | 1.5311 | 0.84148 | 0.00144 | -0.53319 | -1.8819
0.29541 | 306.6438 | 1803.7783 | 83.9542 | 25.2889 | 39.3734 | 190.8666 | 38.072 | 90.6324 | 93.9432 | 95.3464 | 98.6761 | 104.4745 | 66.007 | 25.549 | 577.4959 | 519.2011 | 102.7225 | 4.9874 | 3.6659 | 0.84157 | 0.82567 | 0.8356 | -0.00062 | 89.7272 | 149.9165 | 1.5293 | 0.84054 | 0.00144 | -0.4218 | -1.7721
0.29569 | 306.644 | 1803.6698 | 83.9318 | 25.2614 | 39.3936 | 190.8819 | 38.0838 | 90.8522 | 93.9573 | 95.3733 | 98.6739 | 107.2888 | 65.4775 | 29.3428 | 573.9168 | 518.7031 | 102.5442 | 4.9755 | 3.7043 | 0.84083 | 0.82567 | 0.8356 | -0.00062 | 89.7203 | 150.0505 | 1.5261 | 0.84072 | 0.00144 | -0.44284 | -1.7928
0.29596 | 306.6443 | 1803.7367 | 83.8554 | 25.2808 | 39.3963 | 190.8661 | 38.114 | 90.9502 | 93.9727 | 95.088 | 98.68 | 110.395 | 66.4615 | 25.3315 | 576.0491 | 518.4411 | 102.5803 | 4.974 | 3.8787 | 0.84159 | 0.82567 | 0.8356 | -0.00062 | 89.7514 | 149.712 | 1.5282 | 0.8414 | 0.00144 | -0.5234 | -1.8723
0.29625 | 306.6446 | 1803.7685 | 84.0803 | 25.2652 | 39.3853 | 190.8967 | 38.0969 | 90.6354 | 93.9933 | 95.2951 | 98.6758 | 109.6691 | 65.4951 | 26.3484 | 574.7693 | 516.7632 | 102.5957 | 4.9858 | 3.9285 | 0.84079 | 0.82567 | 0.8356 | -0.00062 | 89.7584 | 149.7266 | 1.5311 | 0.8407 | 0.00144 | -0.44041 | -1.7904
0.29652 | 306.6449 | 1803.7976 | 83.9918 | 25.2748 | 39.3854 | 190.8913 | 38.1002 | 90.817 | 94.0033 | 95.1886 | 98.6763 | 107.7663 | 66.443 | 26.9827 | 574.0797 | 516.465 | 102.6862 | 4.9741 | 3.9251 | 0.84063 | 0.82567 | 0.8356 | -0.00062 | 89.7469 | 150.1488 | 1.5348 | 0.84142 | 0.00144 | -0.52572 | -1.8746
0.2968 | 306.6452 | 1803.7711 | 83.8886 | 25.2906 | 39.403 | 190.9014 | 38.1044 | 90.9643 | 94.0065 | 95.3291 | 98.6662 | 105.1953 | 66.4551 | 26.3057 | 574.1029 | 515.6159 | 102.533 | 4.9999 | 3.6828 | 0.84103 | 0.82567 | 0.8356 | -0.00062 | 89.7842 | 149.4699 | 1.5387 | 0.84066 | 0.00143 | -0.43555 | -1.7856
0.29708 | 306.6454 | 1803.754 | 83.9745 | 25.2841 | 39.406 | 190.9315 | 38.1163 | 90.5468 | 94.0063 | 95.1954 | 98.6731 | 104.4674 | 66.4689 | 23.6659 | 578.1398 | 516.8998 | 102.7864 | 4.9813 | 3.6578 | 0.84071 | 0.82567 | 0.8356 | -0.00062 | 89.7933 | 149.75 | 1.5384 | 0.84051 | 0.00144 | -0.418 | -1.7683
0.29735 | 306.6457 | 1803.7681 | 83.864 | 25.2873 | 39.4083 | 190.9475 | 38.1057 | 90.9869 | 94.0166 | 95.1938 | 98.6728 | 109.5361 | 66.4762 | 24.576 | 576.3356 | 515.326 | 102.6294 | 4.9795 | 3.5416 | 0.84152 | 0.82567 | 0.8356 | -0.00062 | 89.7875 | 149.8325 | 1.5372 | 0.84089 | 0.00144 | -0.46369 | -1.8134
0.29763 | 306.646 | 1803.7583 | 83.9743 | 25.2891 | 39.3987 | 190.944 | 38.0982 | 90.6795 | 94.0447 | 94.9375 | 98.6608 | 110.1969 | 66.4684 | 23.4949 | 571.7051 | 516.3821 | 102.6602 | 4.9999 | 3.6436 | 0.84065 | 0.82567 | 0.8356 | -0.00062 | 89.811 | 149.7559 | 1.5319 | 0.84061 | 0.00144 | -0.4296 | -1.7797
0.29791 | 306.6463 | 1803.7667 | 84.1363 | 25.2864 | 39.4071 | 190.9496 | 38.1182 | 90.7919 | 94.0512 | 94.9105 | 98.6623 | 109.0269 | 66.9613 | 22.8003 | 570.553 | 519.036 | 102.6453 | 4.9826 | 3.6783 | 0.84053 | 0.82567 | 0.8356 | -0.00062 | 89.8162 | 149.7832 | 1.5275 | 0.84139 | 0.00144 | -0.52228 | -1.8712
0.29819 | 306.6465 | 1805.3904 | 83.962 | 25.2904 | 39.4118 | 190.9248 | 38.1314 | 90.7566 | 94.0399 | 95.2885 | 98.6679 | 110.4925 | 67.4324 | 24.1132 | 577.9069 | 518.0005 | 102.6034 | 4.9749 | 3.8997 | 0.84151 | 0.82567 | 0.8356 | -0.00062 | 89.8378 | 149.8849 | 1.5272 | 0.84055 | 0.00144 | -0.42285 | -1.7731
0.29846 | 306.6468 | 1802.195 | 83.8983 | 25.2964 | 39.4053 | 190.914 | 38.132 | 90.7534 | 94.0724 | 95.3293 | 98.6714 | 102.5578 | 66.4664 | 27.025 | 577.2002 | 514.846 | 102.6374 | 4.984 | 4.0812 | 0.84073 | 0.82567 | 0.8356 | -0.00062 | 89.8434 | 149.9896 | 1.5269 | 0.84045 | 0.00144 | -0.41097 | -1.7614
0.29874 | 306.6471 | 1803.7608 | 84.1454 | 25.2965 | 39.4098 | 190.8833 | 38.1476 | 90.5455 | 94.0979 | 95.1904 | 98.673 | 101.4103 | 67.8932 | 27.3996 | 575.1195 | 515.4336 | 102.5211 | 4.9907 | 4.0709 | 0.84151 | 0.82567 | 0.8356 | -0.00062 | 89.8547 | 149.781 | 1.5305 | 0.8414 | 0.00144 | -0.52375 | -1.8726
0.29902 | 306.6474 | 1803.6983 | 83.9098 | 25.2854 | 39.4134 | 190.8749 | 38.1521 | 91.0346 | 94.0567 | 95.0329 | 98.6724 | 107.2212 | 66.9418 | 21.7165 | 576.2142 | 516.6161 | 102.5854 | 4.9832 | 3.8558 | 0.84073 | 0.82567 | 0.8356 | -0.00062 | 89.8484 | 149.5097 | 1.534 | 0.84066 | 0.00144 | -0.4356 | -1.7857
0.2993 | 306.6477 | 1803.7695 | 83.8894 | 25.2856 | 39.4221 | 190.8752 | 38.1499 | 90.6752 | 94.0851 | 95.1677 | 98.6706 | 107.4693 | 66.9603 | 26.3261 | 577.1366 | 515.9068 | 102.8693 | 4.986 | 3.8085 | 0.84155 | 0.82567 | 0.8356 | -0.00062 | 89.8543 | 150.0593 | 1.5382 | 0.84141 | 0.00144 | -0.52446 | -1.8733
0.29958 | 306.6479 | 1803.7211 | 84.2068 | 25.2842 | 39.4318 | 190.9055 | 38.1628 | 90.7636 | 94.0934 | 95.145 | 98.6683 | 106.209 | 67.4156 | 24.8328 | 574.098 | 517.8012 | 102.7114 | 5.0001 | 3.8149 | 0.84134 | 0.82567 | 0.8356 | -0.00062 | 89.8681 | 149.5242 | 1.5391 | 0.84066 | 0.00144 | -0.4364 | -1.7865
0.29985 | 306.6482 | 1803.7105 | 84.0146 | 25.284 | 39.4275 | 190.8931 | 38.169 | 91.0642 | 94.1039 | 95.3413 | 98.6623 | 107.2921 | 66.9577 | 25.1841 | 575.6025 | 517.7867 | 102.6234 | 4.989 | 3.8145 | 0.84056 | 0.82567 | 0.8356 | -0.00062 | 89.8713 | 149.9046 | 1.5358 | 0.84147 | 0.00144 | -0.53167 | -1.8804
0.30013 | 306.6485 | 1803.7792 | 84.0012 | 25.273 | 39.433 | 190.8927 | 38.1626 | 90.2599 | 94.1226 | 95.3707 | 98.6685 | 103.5914 | 67.8781 | 22.8139 | 577.4819 | 517.1644 | 102.532 | 4.9842 | 3.9369 | 0.84148 | 0.82567 | 0.8356 | -0.00062 | 89.8919 | 150.1195 | 1.533 | 0.84126 | 0.00144 | -0.50705 | -1.8561
0.30041 | 306.6488 | 1802.3148 | 84.2578 | 25.2849 | 39.4368 | 190.918 | 38.1703 | 90.7423 | 94.1136 | 94.9614 | 98.6732 | 103.3871 | 67.8915 | 26.6697 | 577.8735 | 516.5462 | 102.6249 | 4.9905 | 4.0543 | 0.84075 | 0.82567 | 0.8356 | -0.00062 | 89.8751 | 149.9384 | 1.5281 | 0.8405 | 0.00144 | -0.41713 | -1.7674
0.30069 | 306.649 | 1805.3685 | 83.9658 | 25.2893 | 39.4355 | 190.9311 | 38.1861 | 91.2384 | 94.1201 | 94.8906 | 98.6752 | 98.2998 | 67.4271 | 25.9139 | 576.6068 | 515.5325 | 102.5779 | 4.9802 | 4.0634 | 0.84049 | 0.82567 | 0.8356 | -0.00062 | 89.9037 | 149.7441 | 1.5265 | 0.8414 | 0.00144 | -0.52434 | -1.8732
0.30096 | 306.6493 | 1802.1276 | 84.073 | 25.2945 | 39.4406 | 190.9514 | 38.1724 | 90.6629 | 94.1321 | 95.2738 | 98.6678 | 94.7332 | 67.4315 | 25.6259 | 571.8049 | 515.0681 | 102.4764 | 4.9924 | 3.9679 | 0.84056 | 0.82567 | 0.8356 | -0.00062 | 89.9029 | 149.8788 | 1.5295 | 0.84068 | 0.00144 | -0.43866 | -1.7887
0.30124 | 306.6496 | 1805.3368 | 83.8543 | 25.32 | 39.4378 | 190.9911 | 38.2034 | 90.7625 | 94.1213 | 95.2706 | 98.6707 | 93.3645 | 67.8947 | 29.5529 | 576.7812 | 518.1574 | 102.5854 | 4.9856 | 3.7695 | 0.84044 | 0.82567 | 0.8356 | -0.00062 | 89.9128 | 149.8419 | 1.5321 | 0.84044 | 0.00144 | -0.40946 | -1.7599
0.30152 | 306.6499 | 1803.5653 | 84.0866 | 25.2991 | 39.4528 | 190.9612 | 38.2206 | 90.68 | 94.1478 | 95.2681 | 98.6698 | 91.0561 | 67.9009 | 29.3207 | 578.2597 | 517.6935 | 102.5839 | 4.9884 | 3.7307 | 0.84112 | 0.82567 | 0.8356 | -0.00062 | 89.9214 | 149.9133 | 1.5378 | 0.84051 | 0.00144 | -0.41828 | -1.7686
0.3018 | 306.6502 | 1803.7727 | 84.104 | 25.3226 | 39.4444 | 190.9545 | 38.2014 | 90.96 | 94.1453 | 94.9259 | 98.6678 | 87.6366 | 67.9092 | 29.7533 | 577.8954 | 517.4316 | 102.6212 | 4.9851 | 3.7231 | 0.84064 | 0.82567 | 0.8356 | -0.00062 | 89.9558 | 149.7672 | 1.5399 | 0.84043 | 0.00144 | -0.4088 | -1.7592
0.30208 | 306.6504 | 1803.7838 | 83.9634 | 25.3173 | 39.4488 | 191.0071 | 38.2037 | 90.8709 | 94.1618 | 95.0345 | 98.6708 | 84.4579 | 67.9035 | 25.7714 | 573.7532 | 515.7376 | 102.7374 | 4.9926 | 3.78 | 0.8403 | 0.82567 | 0.8356 | -0.00062 | 89.9413 | 149.6308 | 1.537 | 0.84107 | 0.00144 | -0.48522 | -1.8346
0.30235 | 306.6507 | 1802.3751 | 84.2169 | 25.3113 | 39.4642 | 191.0307 | 38.2164 | 90.5629 | 94.1878 | 95.1575 | 98.6693 | 81.9243 | 68.3461 | 24.5185 | 574.633 | 519.0826 | 102.664 | 4.998 | 3.872 | 0.84097 | 0.82567 | 0.8356 | -0.00062 | 89.9571 | 150.053 | 1.5353 | 0.84061 | 0.00144 | -0.43014 | -1.7803
0.30263 | 306.651 | 1805.3993 | 84.054 | 25.3128 | 39.4698 | 191.0497 | 38.2114 | 90.961 | 94.1967 | 95.292 | 98.672 | 77.8622 | 68.8571 | 25.508 | 574.9535 | 515.8349 | 102.53 | 4.9883 | 4.2281 | 0.84023 | 0.82567 | 0.8356 | -0.00062 | 89.9622 | 149.6692 | 1.5299 | 0.84029 | 0.00144 | -0.39234 | -1.743
0.30291 | 306.6513 | 1802.1394 | 83.9415 | 25.3113 | 39.4526 | 191.0526 | 38.2285 | 90.7482 | 94.1815 | 95.4077 | 98.6665 | 75.0438 | 69.3569 | 24.8754 | 575.3018 | 517.0914 | 102.4222 | 5.0034 | 4.317 | 0.84119 | 0.82567 | 0.8356 | -0.00062 | 89.9469 | 149.784 | 1.5284 | 0.84092 | 0.00144 | -0.4668 | -1.8164
0.30319 | 306.6515 | 1805.379 | 84.198 | 25.3184 | 39.4724 | 191.0492 | 38.2471 | 90.6848 | 94.2035 | 95.1568 | 98.6683 | 74.0916 | 68.8449 | 22.5954 | 574.833 | 515.5056 | 102.6992 | 4.9909 | 4.2455 | 0.84065 | 0.82567 | 0.8356 | -0.00062 | 89.9651 | 149.9265 | 1.5276 | 0.84023 | 0.00144 | -0.38487 | -1.7356
0.30346 | 306.6518 | 1803.7535 | 84.2042 | 25.3212 | 39.4754 | 191.0682 | 38.2192 | 91.1283 | 94.2181 | 94.9615 | 98.6691 | 75.6685 | 68.8464 | 21.7749 | 578.4073 | 516.8108 | 102.5376 | 4.989 | 4.1661 | 0.84008 | 0.82567 | 0.8356 | -0.00062 | 89.9508 | 149.9617 | 1.5296 | 0.84115 | 0.00144 | -0.49448 | -1.8438
0.30375 | 306.6521 | 1803.7332 | 83.9327 | 25.3085 | 39.4943 | 191.1013 | 38.2178 | 91.0107 | 94.2193 | 95.0018 | 98.672 | 73.6554 | 68.8398 | 23.0111 | 575.8268 | 519.067 | 102.4786 | 4.9847 | 4.0381 | 0.84106 | 0.82567 | 0.8356 | -0.00062 | 89.9588 | 150.0601 | 1.5344 | 0.84061 | 0.00144 | -0.43018 | -1.7803
0.30402 | 306.6524 | 1805.345 | 84.1806 | 25.3209 | 39.4682 | 191.1154 | 38.2407 | 90.6617 | 94.2363 | 95.3752 | 98.6663 | 77.0399 | 68.3795 | 26.5914 | 571.6678 | 515.3451 | 102.6506 | 4.9941 | 4.0207 | 0.84004 | 0.82567 | 0.8356 | -0.00062 | 89.9892 | 149.9064 | 1.5367 | 0.84009 | 0.00144 | -0.36868 | -1.7197
0.3043 | 306.6527 | 1802.1446 | 84.1077 | 25.3211 | 39.4905 | 191.103 | 38.2275 | 90.9987 | 94.2364 | 95.4396 | 98.6635 | 77.3158 | 68.8409 | 26.9394 | 576.8936 | 515.9452 | 102.5803 | 4.9953 | 3.9882 | 0.84105 | 0.82567 | 0.8356 | -0.00062 | 89.9872 | 150.211 | 1.5402 | 0.84103 | 0.00144 | -0.47971 | -1.8292
0.30458 | 306.6529 | 1805.3703 | 84.1967 | 25.3166 | 39.5045 | 191.1311 | 38.2376 | 90.686 | 94.2338 | 95.1729 | 98.6673 | 76.0831 | 69.3614 | 26.9356 | 577.3163 | 517.9115 | 102.6534 | 4.987 | 4.0882 | 0.84052 | 0.82567 | 0.8356 | -0.00062 | 90.0053 | 149.5712 | 1.5377 | 0.84006 | 0.00144 | -0.36539 | -1.7164
0.30485 | 306.6532 | 1803.7437 | 84.2641 | 25.3315 | 39.5012 | 191.1465 | 38.2442 | 90.6524 | 94.2413 | 94.9398 | 98.6635 | 76.1617 | 68.8697 | 26.5008 | 577.1398 | 518.0642 | 102.6396 | 4.9945 | 4.1687 | 0.84015 | 0.82567 | 0.8356 | -0.00062 | 89.9939 | 149.6075 | 1.5348 | 0.84104 | 0.00144 | -0.48107 | -1.8305
0.30513 | 306.6535 | 1803.7454 | 83.9731 | 25.3342 | 39.4856 | 191.1388 | 38.2634 | 90.8593 | 94.2649 | 95.172 | 98.6704 | 77.3131 | 68.8618 | 27.6285 | 575.2701 | 518.6337 | 102.6563 | 4.9676 | 4.1644 | 0.84057 | 0.82567 | 0.8356 | -0.00062 | 89.9886 | 150.3869 | 1.5327 | 0.8405 | 0.00144 | -0.41748 | -1.7678
0.30541 | 306.6538 | 1805.1385 | 84.1975 | 25.348 | 39.4841 | 191.1298 | 38.26 | 90.0698 | 94.2654 | 95.1926 | 98.6638 | 77.0467 | 68.8711 | 25.6538 | 575.138 | 517.7722 | 102.5536 | 4.9885 | 4.0253 | 0.84027 | 0.82567 | 0.8356 | -0.00062 | 90.0068 | 149.9745 | 1.5281 | 0.84016 | 0.00144 | -0.37723 | -1.7281
0.30569 | 306.654 | 1803.7133 | 84.2558 | 25.3501 | 39.488 | 191.1522 | 38.2557 | 90.9774 | 94.2724 | 95.2124 | 98.6648 | 80.5731 | 68.3671 | 25.9725 | 574.6715 | 516.1238 | 102.4584 | 4.9849 | 3.9148 | 0.84119 | 0.82567 | 0.8356 | -0.00062 | 90.0302 | 149.8334 | 1.5272 | 0.84058 | 0.00144 | -0.42668 | -1.7769
0.30596 | 306.6543 | 1803.8173 | 84.12 | 25.3508 | 39.5027 | 191.1302 | 38.2757 | 90.9567 | 94.2894 | 95.0173 | 98.6693 | 84.1967 | 68.3808 | 24.68 | 574.474 | 516.9941 | 102.6886 | 4.9379 | 3.7043 | 0.84027 | 0.82567 | 0.8356 | -0.00062 | 90.0362 | 150.2812 | 1.5271 | 0.84031 | 0.00144 | -0.39476 | -1.7454
0.30624 | 306.6546 | 1805.3129 | 84.1337 | 25.3525 | 39.4853 | 191.1219 | 38.2849 | 90.7771 | 94.2931 | 94.9017 | 98.6712 | 90.5571 | 68.8358 | 25.1238 | 575.6996 | 517.8033 | 102.6644 | 4.9477 | 3.7559 | 0.84085 | 0.82567 | 0.8356 | -0.00062 | 90.0346 | 150.005 | 1.5319 | 0.84119 | 0.00144 | -0.49921 | -1.8484
0.30652 | 306.6549 | 1803.7217 | 84.4203 | 25.3413 | 39.4897 | 191.1735 | 38.27 | 90.7798 | 94.288 | 95.0233 | 98.6699 | 92.2243 | 67.9181 | 22.126 | 576.9316 | 518.8796 | 102.4418 | 4.9464 | 3.8909 | 0.84071 | 0.82567 | 0.8356 | -0.00062 | 90.0361 | 150.0747 | 1.536 | 0.8403 | 0.00144 | -0.39386 | -1.7445
0.3068 | 306.6551 | 1803.7419 | 84.1378 | 25.3647 | 39.4965 | 191.1481 | 38.2658 | 91.1058 | 94.3088 | 95.3411 | 98.6687 | 95.2423 | 68.8249 | 22.4578 | 575.6454 | 517.1023 | 102.4251 | 4.9592 | 3.9661 | 0.84046 | 0.82567 | 0.8356 | -0.00062 | 90.0464 | 150.1193 | 1.5386 | 0.84088 | 0.00144 | -0.46205 | -1.8118
0.30708 | 306.6555 | 1803.7316 | 84.1958 | 25.3426 | 39.4963 | 191.1588 | 38.2788 | 90.7926 | 94.3136 | 95.2951 | 98.6735 | 95.0446 | 67.408 | 29.8293 | 576.0382 | 518.0409 | 102.6386 | 4.9429 | 4.1875 | 0.84118 | 0.82567 | 0.8356 | -0.00062 | 90.048 | 150.1587 | 1.5407 | 0.84074 | 0.00144 | -0.44527 | -1.7952
0.30735 | 306.6557 | 1803.7758 | 84.3383 | 25.3486 | 39.5031 | 191.1588 | 38.2886 | 90.5796 | 94.3044 | 95.214 | 98.6667 | 111.1785 | 67.8992 | 28.6186 | 572.1848 | 516.6938 | 102.682 | 4.9528 | 4.1482 | 0.84071 | 0.82567 | 0.8356 | -0.00062 | 90.0595 | 150.0147 | 1.5371 | 0.84051 | 0.00144 | -0.4186 | -1.7689
0.30763 | 306.656 | 1803.7587 | 84.2335 | 25.3586 | 39.4964 | 191.1959 | 38.2889 | 90.9345 | 94.3116 | 95.081 | 98.666 | 168.3699 | 68.3462 | 25.0271 | 577.2795 | 515.8307 | 102.577 | 4.9387 | 4.0823 | 0.84007 | 0.82567 | 0.8356 | -0.00062 | 90.0581 | 149.754 | 1.5327 | 0.84121 | 0.00144 | -0.50132 | -1.8505
0.30791 | 306.6563 | 1803.7469 | 84.1635 | 25.3474 | 39.5142 | 191.1967 | 38.3002 | 90.7842 | 94.3243 | 95.0984 | 98.6676 | 210.0814 | 67.8859 | 23.139 | 577.4978 | 514.9195 | 102.5191 | 4.94 | 3.8724 | 0.84107 | 0.82567 | 0.8356 | -0.00062 | 90.0718 | 150.0575 | 1.5304 | 0.84074 | 0.00144 | -0.44601 | -1.7959
0.30819 | 306.6566 | 1803.7317 | 84.2171 | 25.3673 | 39.5086 | 191.2164 | 38.2943 | 90.78 | 94.3253 | 95.1419 | 98.6757 | 204.7774 | 67.8755 | 26.0438 | 576.0676 | 516.3205 | 102.5421 | 4.9387 | 3.7702 | 0.84058 | 0.82567 | 0.8356 | -0.00062 | 90.076 | 150.2168 | 1.5276 | 0.84014 | 0.00144 | -0.37424 | -1.7251
0.30846 | 306.6568 | 1805.2215 | 84.3056 | 25.3775 | 39.5207 | 191.2176 | 38.3058 | 90.9241 | 94.3294 | 95.2588 | 98.6619 | 196.1003 | 67.4297 | 25.6305 | 575.5769 | 518.2387 | 102.4582 | 4.951 | 3.8092 | 0.84113 | 0.82567 | 0.8356 | -0.00062 | 90.0855 | 149.4805 | 1.5295 | 0.84111 | 0.00143 | -0.48949 | -1.8388
0.30874 | 306.6571 | 1802.1516 | 84.3416 | 25.3815 | 39.5183 | 191.2114 | 38.3009 | 91.093 | 94.3342 | 95.4165 | 98.6702 | 197.0744 | 66.4928 | 20.8654 | 573.9598 | 516.1429 | 102.4855 | 4.9396 | 3.7942 | 0.84081 | 0.82567 | 0.8356 | -0.00062 | 90.0692 | 149.9368 | 1.5321 | 0.84063 | 0.00144 | -0.43255 | -1.7827
0.30902 | 306.6574 | 1805.3347 | 84.2162 | 25.3862 | 39.5104 | 191.2131 | 38.3205 | 90.1256 | 94.3342 | 95.2372 | 98.6669 | 193.2874 | 66.4567 | 22.371 | 574.4598 | 516.8227 | 102.594 | 4.9631 | 3.9116 | 0.84013 | 0.82567 | 0.8356 | -0.00062 | 90.0956 | 150.0157 | 1.5339 | 0.84118 | 0.00144 | -0.49813 | -1.8474
0.3093 | 306.6576 | 1803.7665 | 84.3395 | 25.3757 | 39.5174 | 191.2035 | 38.3147 | 90.8901 | 94.3508 | 94.9462 | 98.6598 | 189.1489 | 66.937 | 26.2361 | 576.3615 | 514.9687 | 102.5753 | 4.9641 | 3.9679 | 0.84118 | 0.82567 | 0.8356 | -0.00062 | 90.0712 | 149.744 | 1.5394 | 0.84084 | 0.00144 | -0.45717 | -1.8069
0.30958 | 306.6579 | 1803.9126 | 84.2647 | 25.3789 | 39.533 | 191.198 | 38.3199 | 90.9647 | 94.3662 | 94.9929 | 98.6724 | 181.2254 | 66.9465 | 23.7958 | 575.9383 | 515.62 | 102.4706 | 4.9636 | 3.9208 | 0.84058 | 0.82567 | 0.8356 | -0.00062 | 90.0904 | 150.1522 | 1.5398 | 0.84021 | 0.00144 | -0.38222 | -1.733
0.30985 | 306.6582 | 1803.8311 | 84.14 | 25.3953 | 39.5278 | 191.1897 | 38.3312 | 90.1509 | 94.376 | 95.2736 | 98.6667 | 177.6303 | 67.4183 | 27.8076 | 577.4747 | 514.2247 | 102.6642 | 4.9809 | 3.7453 | 0.84082 | 0.82567 | 0.8356 | -0.00062 | 90.0949 | 149.7335 | 1.5378 | 0.84122 | 0.00144 | -0.50292 | -1.8521
0.31013 | 306.6585 | 1802.1609 | 84.4755 | 25.3951 | 39.5367 | 191.2034 | 38.3286 | 90.5865 | 94.3856 | 95.3239 | 98.6573 | 174.9843 | 67.442 | 29.8128 | 575.9108 | 516.9268 | 102.5554 | 4.9757 | 3.5927 | 0.84044 | 0.82567 | 0.8356 | -0.00062 | 90.0865 | 149.9788 | 1.5356 | 0.84063 | 0.00144 | -0.43312 | -1.7832
0.31041 | 306.6588 | 1805.352 | 84.2241 | 25.4155 | 39.5332 | 191.2089 | 38.334 | 91.179 | 94.3983 | 94.8881 | 98.6672 | 173.3097 | 67.4404 | 26.9492 | 573.8267 | 518.4292 | 102.4842 | 4.9682 | 3.5794 | 0.84002 | 0.82567 | 0.8356 | -0.00062 | 90.0883 | 149.7628 | 1.5307 | 0.84087 | 0.00144 | -0.46071 | -1.8104
0.31069 | 306.6591 | 1802.1945 | 84.3114 | 25.4102 | 39.5423 | 191.2357 | 38.3304 | 90.5543 | 94.3792 | 95.0759 | 98.6645 | 167.7771 | 67.4106 | 26.2249 | 575.3193 | 514.5028 | 102.4731 | 4.9706 | 3.5638 | 0.84109 | 0.82567 | 0.8356 | -0.00062 | 90.104 | 149.936 | 1.5293 | 0.8405 | 0.00144 | -0.41696 | -1.7673
0.31096 | 306.6593 | 1805.367 | 84.2733 | 25.4058 | 39.5313 | 191.2447 | 38.3464 | 90.5706 | 94.3852 | 95.1525 | 98.6665 | 166.7951 | 66.9589 | 24.3312 | 578.0245 | 514.0575 | 102.6107 | 4.984 | 3.7165 | 0.84061 | 0.82567 | 0.8356 | -0.00062 | 90.102 | 150.2947 | 1.5267 | 0.84011 | 0.00144 | -0.37072 | -1.7217
0.31125 | 306.6596 | 1803.7424 | 84.46 | 25.4057 | 39.5587 | 191.2405 | 38.3482 | 91.0334 | 94.4152 | 95.1643 | 98.6627 | 160.4897 | 66.94 | 24.1171 | 578.2341 | 516.5121 | 102.5072 | 4.9664 | 3.9301 | 0.84032 | 0.82567 | 0.8356 | -0.00062 | 90.1113 | 149.7682 | 1.5269 | 0.84115 | 0.00144 | -0.49405 | -1.8433
0.31152 | 306.6599 | 1802.1527 | 84.3533 | 25.4053 | 39.529 | 191.255 | 38.3392 | 90.8897 | 94.4073 | 95.4929 | 98.6683 | 158.1552 | 66.9562 | 21.7942 | 576.096 | 515.6309 | 102.4575 | 4.948 | 4.1411 | 0.84052 | 0.82567 | 0.8356 | -0.00062 | 90.1294 | 149.7596 | 1.5316 | 0.84068 | 0.00144 | -0.43888 | -1.7889
0.3118 | 306.6602 | 1803.7913 | 84.2154 | 25.3997 | 39.5421 | 191.2698 | 38.3482 | 90.6774 | 94.4072 | 95.3934 | 98.6749 | 157.4548 | 67.414 | 19.8241 | 572.243 | 517.8452 | 102.5409 | 4.9624 | 4.1079 | 0.84018 | 0.82567 | 0.8356 | -0.00062 | 90.1249 | 150.1105 | 1.5349 | 0.8404 | 0.00144 | -0.40516 | -1.7556
0.31208 | 306.6604 | 1802.1264 | 84.4006 | 25.4211 | 39.5608 | 191.2889 | 38.3559 | 90.4734 | 94.404 | 94.8981 | 98.6578 | 157.2197 | 66.4839 | 21.4592 | 575.8896 | 516.2589 | 102.4592 | 4.9585 | 3.8717 | 0.841 | 0.82567 | 0.8356 | -0.00062 | 90.1376 | 149.925 | 1.5394 | 0.8406 | 0.00144 | -0.42901 | -1.7792
0.31235 | 306.6607 | 1805.4127 | 84.3138 | 25.4246 | 39.5374 | 191.264 | 38.3512 | 90.9922 | 94.4151 | 95.3118 | 98.6642 | 153.3555 | 67.4274 | 22.8853 | 576.444 | 514.0798 | 102.6501 | 4.9706 | 3.7773 | 0.84024 | 0.82567 | 0.8356 | -0.00062 | 90.1362 | 150.0533 | 1.538 | 0.84028 | 0.00144 | -0.39073 | -1.7414
0.31263 | 306.661 | 1803.6096 | 84.2165 | 25.431 | 39.553 | 191.2798 | 38.3509 | 91.0559 | 94.4112 | 95.3106 | 98.6613 | 146.8494 | 67.4313 | 25.809 | 576.7987 | 516.54 | 102.5292 | 4.9781 | 3.7296 | 0.8407 | 0.82567 | 0.8356 | -0.00062 | 90.1334 | 149.9866 | 1.5364 | 0.84107 | 0.00144 | -0.48466 | -1.8341
0.31292 | 306.6613 | 1803.7342 | 84.2871 | 25.426 | 39.5395 | 191.2908 | 38.3594 | 90.9516 | 94.4227 | 95.4166 | 98.6758 | 137.3546 | 67.4413 | 26.1742 | 575.9178 | 516.9169 | 102.4844 | 4.9539 | 3.7997 | 0.84043 | 0.82567 | 0.8356 | -0.00062 | 90.1472 | 150.1472 | 1.5333 | 0.84034 | 0.00144 | -0.39786 | -1.7484
0.31319 | 306.6616 | 1803.7768 | 84.2867 | 25.45 | 39.5563 | 191.2862 | 38.3512 | 91.2514 | 94.4362 | 95.0305 | 98.6612 | 138.8412 | 67.4028 | 24.854 | 576.1739 | 517.3958 | 102.5294 | 4.9862 | 3.976 | 0.83978 | 0.82567 | 0.8356 | -0.00062 | 90.138 | 149.8324 | 1.5288 | 0.84078 | 0.00144 | -0.45058 | -1.8005
0.31346 | 306.6618 | 1802.2677 | 84.3547 | 25.4462 | 39.5566 | 191.2632 | 38.3538 | 90.8034 | 94.4253 | 95.0721 | 98.6631 | 141.4777 | 67.4077 | 25.3565 | 574.2941 | 512.6472 | 102.5364 | 4.9722 | 3.9567 | 0.84064 | 0.82567 | 0.8356 | -0.00062 | 90.1356 | 149.7939 | 1.5283 | 0.8405 | 0.00144 | -0.41723 | -1.7675
0.31374 | 306.6621 | 1805.1699 | 84.4143 | 25.4444 | 39.5537 | 191.2752 | 38.3452 | 90.7373 | 94.4518 | 95.211 | 98.6665 | 140.376 | 67.4238 | 26.2158 | 573.9263 | 514.8134 | 102.5997 | 4.967 | 3.9477 | 0.84007 | 0.82567 | 0.8356 | -0.00062 | 90.1517 | 150.3665 | 1.5287 | 0.83989 | 0.00144 | -0.34523 | -1.6965
0.31402 | 306.6624 | 1803.7622 | 84.4018 | 25.4341 | 39.5529 | 191.2598 | 38.3642 | 90.8977 | 94.4386 | 95.1264 | 98.6625 | 138.3874 | 66.9469 | 27.2172 | 575.9034 | 513.3819 | 102.6963 | 4.9755 | 4.0033 | 0.83958 | 0.82567 | 0.8356 | -0.00062 | 90.1593 | 150.1718 | 1.5304 | 0.84073 | 0.00144 | -0.4441 | -1.794
0.3143 | 306.6627 | 1805.3521 | 84.2726 | 25.4392 | 39.5513 | 191.2927 | 38.3576 | 91.0481 | 94.4369 | 95.3227 | 98.6649 | 138.516 | 67.4501 | 26.7569 | 578.2382 | 515.7075 | 102.383 | 4.9892 | 3.7612 | 0.84059 | 0.82567 | 0.8356 | -0.00062 | 90.1624 | 149.6308 | 1.5355 | 0.84016 | 0.00144 | -0.37735 | -1.7282
0.31458 | 306.6629 | 1802.1819 | 84.3528 | 25.4474 | 39.5658 | 191.2913 | 38.3555 | 90.6485 | 94.4634 | 95.292 | 98.6585 | 133.0984 | 66.9344 | 23.9106 | 576.2911 | 515.6221 | 102.5339 | 4.9904 | 3.6451 | 0.83991 | 0.82567 | 0.8356 | -0.00062 | 90.1642 | 149.8412 | 1.538 | 0.8397 | 0.00144 | -0.32201 | -1.6736
0.31485 | 306.6632 | 1805.3645 | 84.5783 | 25.4453 | 39.5624 | 191.2761 | 38.3664 | 91.0153 | 94.4757 | 94.9777 | 98.6599 | 132.8913 | 66.9604 | 24.5855 | 572.0552 | 518.5716 | 102.5235 | 4.9915 | 3.5224 | 0.84061 | 0.82567 | 0.8356 | -0.00062 | 90.1802 | 150.0861 | 1.5403 | 0.84069 | 0.00144 | -0.43968 | -1.7897
0.31513 | 306.6635 | 1802.1685 | 84.4031 | 25.4372 | 39.5671 | 191.322 | 38.3625 | 91.1719 | 94.4806 | 94.8803 | 98.6628 | 134.3948 | 67.4245 | 24.9632 | 572.3298 | 515.414 | 102.5031 | 5.0062 | 3.5696 | 0.84021 | 0.82567 | 0.8356 | -0.00062 | 90.1697 | 149.7933 | 1.539 | 0.84003 | 0.00144 | -0.36085 | -1.7119
0.31541 | 306.6638 | 1806.9246 | 84.2388 | 25.4491 | 39.5643 | 191.3354 | 38.3786 | 90.301 | 94.4663 | 95.3323 | 98.6732 | 131.7897 | 67.4471 | 22.409 | 576.0875 | 517.5812 | 102.3351 | 4.9995 | 3.8419 | 0.83963 | 0.82567 | 0.8356 | -0.00062 | 90.1931 | 150.0482 | 1.5338 | 0.84072 | 0.00144 | -0.44303 | -1.793
0.31569 | 306.6641 | 1802.1719 | 84.475 | 25.4518 | 39.5795 | 191.3393 | 38.3792 | 90.3177 | 94.4766 | 95.3624 | 98.6637 | 130.3644 | 67.4077 | 23.7325 | 577.6562 | 515.2742 | 102.5289 | 5.0037 | 4.026 | 0.84062 | 0.82567 | 0.8356 | -0.00062 | 90.188 | 149.9707 | 1.5315 | 0.84033 | 0.00144 | -0.39701 | -1.7476
0.31596 | 306.6643 | 1805.385 | 84.4516 | 25.4547 | 39.5752 | 191.3634 | 38.3781 | 91.2148 | 94.4818 | 95.3194 | 98.6685 | 125.6819 | 66.9418 | 30.1192 | 575.1005 | 515.445 | 102.6194 | 5.005 | 4.0367 | 0.84009 | 0.82567 | 0.8356 | -0.00062 | 90.1971 | 150.0228 | 1.5287 | 0.84071 | 0.00144 | -0.4418 | -1.7918
0.31625 | 306.6646 | 1803.7316 | 84.2722 | 25.4629 | 39.5791 | 191.3401 | 38.3745 | 90.9938 | 94.4908 | 95.0897 | 98.6686 | 124.0369 | 67.0374 | 25.3338 | 575.8372 | 517.0924 | 102.3979 | 4.992 | 4.0056 | 0.84059 | 0.82567 | 0.8356 | -0.00062 | 90.2133 | 149.696 | 1.5282 | 0.84074 | 0.00144 | -0.44583 | -1.7957
0.31652 | 306.6649 | 1803.7336 | 84.4911 | 25.46 | 39.5703 | 191.3182 | 38.3746 | 90.0821 | 94.4895 | 95.0131 | 98.6655 | 123.5817 | 66.504 | 21.7979 | 575.2262 | 516.4023 | 102.5216 | 4.9892 | 3.8527 | 0.84021 | 0.82567 | 0.8356 | -0.00062 | 90.2032 | 149.8549 | 1.5298 | 0.84023 | 0.00144 | -0.3847 | -1.7355
0.3168 | 306.6652 | 1803.7805 | 84.2877 | 25.4612 | 39.5835 | 191.3423 | 38.363 | 91.0835 | 94.5264 | 95.1398 | 98.6669 | 125.4516 | 67.397 | 26.0738 | 574.4487 | 515.2421 | 102.4997 | 4.9876 | 3.7704 | 0.83955 | 0.82567 | 0.8356 | -0.00062 | 90.2026 | 150.3643 | 1.5308 | 0.84071 | 0.00144 | -0.44167 | -1.7917
0.31708 | 306.6654 | 1802.1903 | 84.3133 | 25.4702 | 39.5874 | 191.3467 | 38.3657 | 90.2345 | 94.5049 | 95.2113 | 98.665 | 125.7442 | 66.4813 | 25.3407 | 574.2694 | 513.574 | 102.5466 | 5.0042 | 3.7282 | 0.84059 | 0.82567 | 0.8356 | -0.00062 | 90.2204 | 149.7833 | 1.5366 | 0.84033 | 0.00144 | -0.39689 | -1.7475
0.31735 | 306.6657 | 1803.778 | 84.662 | 25.4612 | 39.5873 | 191.3457 | 38.3661 | 91.0365 | 94.5286 | 95.4631 | 98.6655 | 121.1506 | 67.4153 | 22.5897 | 578.4347 | 515.1437 | 102.5086 | 4.9634 | 3.8884 | 0.83956 | 0.82567 | 0.8356 | -0.00062 | 90.2184 | 149.8931 | 1.5389 | 0.83971 | 0.00144 | -0.32333 | -1.6749
0.31763 | 306.666 | 1803.789 | 84.5479 | 25.468 | 39.5884 | 191.364 | 38.3626 | 91.2413 | 94.54 | 95.3227 | 98.6637 | 115.4337 | 66.4865 | 22.7639 | 576.5892 | 513.0588 | 102.5342 | 4.9782 | 3.8668 | 0.84026 | 0.82567 | 0.8356 | -0.00062 | 90.2048 | 150.19 | 1.5408 | 0.8407 | 0.00144 | -0.44047 | -1.7905
0.31791 | 306.6663 | 1805.3629 | 84.3821 | 25.4675 | 39.602 | 191.3547 | 38.3674 | 90.3739 | 94.5341 | 95.0435 | 98.6624 | 116.1821 | 66.4506 | 26.3339 | 576.603 | 516.2589 | 102.4283 | 4.9755 | 3.9432 | 0.8402 | 0.82567 | 0.8356 | -0.00062 | 90.228 | 149.8 | 1.539 | 0.83971 | 0.00144 | -0.32371 | -1.6753
0.31819 | 306.6666 | 1802.2908 | 84.3825 | 25.455 | 39.6111 | 191.3675 | 38.373 | 90.7967 | 94.5345 | 95.2142 | 98.6644 | 118.3449 | 66.4627 | 26.5735 | 570.7059 | 514.1839 | 102.3111 | 4.9568 | 3.8974 | 0.84007 | 0.82567 | 0.8356 | -0.00062 | 90.2301 | 149.8125 | 1.5345 | 0.8404 | 0.00144 | -0.4057 | -1.7562
0.31846 | 306.6668 | 1805.3302 | 84.5365 | 25.4549 | 39.6084 | 191.3741 | 38.3779 | 91.172 | 94.5483 | 95.3634 | 98.6705 | 117.3212 | 67.4393 | 25.0601 | 575.727 | 513.2644 | 102.5925 | 4.9802 | 3.8473 | 0.84054 | 0.82567 | 0.8356 | -0.00062 | 90.2506 | 149.8008 | 1.5312 | 0.84035 | 0.00144 | -0.39926 | -1.7498
0.31875 | 306.6671 | 1802.1999 | 84.3937 | 25.4677 | 39.6039 | 191.3906 | 38.3902 | 90.4724 | 94.5566 | 95.2849 | 98.6607 | 117.8639 | 66.4941 | 29.0596 | 576.9222 | 515.4564 | 102.5925 | 4.9762 | 3.735 | 0.84003 | 0.82567 | 0.8356 | -0.00062 | 90.2609 | 149.9455 | 1.5276 | 0.84025 | 0.00144 | -0.38689 | -1.7376
0.31902 | 306.6674 | 1805.3308 | 84.6056 | 25.4717 | 39.5975 | 191.378 | 38.3906 | 90.8558 | 94.5458 | 94.9807 | 98.6638 | 117.9131 | 66.9699 | 29.7268 | 577.3995 | 515.4321 | 102.5337 | 4.9655 | 3.5677 | 0.83973 | 0.82567 | 0.8356 | -0.00062 | 90.263 | 149.9251 | 1.5258 | 0.84069 | 0.00144 | -0.43964 | -1.7896
0.3193 | 306.6677 | 1802.2222 | 84.6062 | 25.475 | 39.6153 | 191.404 | 38.3796 | 91.0336 | 94.5554 | 94.8522 | 98.6652 | 112.3624 | 66.4518 | 24.891 | 574.091 | 514.056 | 102.539 | 4.9604 | 3.5529 | 0.84051 | 0.82567 | 0.8356 | -0.00062 | 90.2574 | 149.625 | 1.5293 | 0.84019 | 0.00143 | -0.37984 | -1.7307
0.31957 | 306.6679 | 1805.3628 | 84.4212 | 25.4796 | 39.591 | 191.4072 | 38.3975 | 90.5108 | 94.5823 | 95.0714 | 98.6641 | 111.2611 | 67.4348 | 24.4397 | 575.8916 | 515.9555 | 102.5354 | 4.9826 | 3.6726 | 0.83974 | 0.82567 | 0.8356 | -0.00062 | 90.2601 | 150.0154 | 1.5311 | 0.8399 | 0.00144 | -0.34624 | -1.6975
0.31985 | 306.6682 | 1802.1959 | 84.4518 | 25.4777 | 39.6034 | 191.415 | 38.4047 | 90.7586 | 94.5591 | 95.1456 | 98.6636 | 113.6059 | 67.4002 | 23.1155 | 574.3121 | 516.3459 | 102.3535 | 4.97 | 4.0477 | 0.84059 | 0.82567 | 0.8356 | -0.00062 | 90.2576 | 149.9087 | 1.5374 | 0.84065 | 0.00144 | -0.43506 | -1.7851
0.32013 | 306.6685 | 1806.4685 | 84.6145 | 25.4928 | 39.5963 | 191.4227 | 38.3937 | 90.9089 | 94.5725 | 95.1846 | 98.6788 | 115.1423 | 66.9566 | 26.1169 | 574.3053 | 517.0464 | 102.6049 | 4.9714 | 3.7471 | 0.84067 | 0.82567 | 0.8356 | -0.00062 | 90.2748 | 149.8772 | 1.5405 | 0.84075 | 0.00144 | -0.44661 | -1.7965
0.32041 | 306.6688 | 1803.7467 | 84.4007 | 25.4866 | 39.5959 | 191.4204 | 38.4159 | 91.1221 | 94.5894 | 95.1379 | 98.6588 | 114.704 | 66.4488 | 24.3958 | 573.1883 | 516.5897 | 102.7013 | 4.9843 | 3.9822 | 0.84067 | 0.82567 | 0.8356 | -0.00062 | 90.2748 | 149.8772 | 1.5403 | 0.84075 | 0.00144 | -0.44661 | -1.7965
0.32069 | 306.6691 | 1803.7683 | 84.7217 | 25.4878 | 39.6082 | 191.4113 | 38.4104 | 90.8381 | 94.5847 | 94.9839 | 98.6523 | 114.8514 | 67.3987 | 21.3014 | 578.5792 | 514.7104 | 102.5722 | 4.9877 | 3.8158 | 0.84004 | 0.82567 | 0.8356 | -0.00062 | 90.2763 | 149.827 | 1.5387 | 0.8403 | 0.00144 | -0.39352 | -1.7442
0.32096 | 306.6693 | 1803.7732 | 84.4673 | 25.5089 | 39.6273 | 191.4277 | 38.4135 | 91.0564 | 94.5969 | 95.1634 | 98.6665 | 111.2736 | 66.9418 | 23.0833 | 576.0802 | 515.5294 | 102.529 | 4.9739 | 3.7506 | 0.83972 | 0.82567 | 0.8356 | -0.00062 | 90.2815 | 149.8053 | 1.5341 | 0.84083 | 0.00144 | -0.45622 | -1.806
0.32124 | 306.6696 | 1805.3848 | 84.4705 | 25.4778 | 39.6145 | 191.4318 | 38.4343 | 90.7359 | 94.5853 | 95.3022 | 98.6693 | 109.972 | 66.9488 | 24.6519 | 571.5768 | 513.4243 | 102.6332 | 4.9785 | 3.7221 | 0.84057 | 0.82567 | 0.8356 | -0.00062 | 90.286 | 149.725 | 1.5313 | 0.84021 | 0.00144 | -0.3825 | -1.7333
0.32152 | 306.6699 | 1802.0201 | 84.6077 | 25.4934 | 39.6208 | 191.4287 | 38.4258 | 90.6149 | 94.6086 | 95.3328 | 98.671 | 111.9462 | 66.4386 | 25.5038 | 576.7799 | 515.4813 | 102.5315 | 4.9805 | 3.7116 | 0.84019 | 0.82567 | 0.8356 | -0.00062 | 90.276 | 149.9082 | 1.5281 | 0.83991 | 0.00144 | -0.34676 | -1.698
0.3218 | 306.6702 | 1805.3227 | 84.5048 | 25.5044 | 39.6209 | 191.426 | 38.4022 | 90.9819 | 94.5863 | 95.1601 | 98.6606 | 111.875 | 66.9734 | 26.4881 | 577.8904 | 516.8538 | 102.5617 | 4.9797 | 3.8706 | 0.84019 | 0.82567 | 0.8356 | -0.00062 | 90.2746 | 149.8637 | 1.5284 | 0.84074 | 0.00144 | -0.44516 | -1.7951
0.32208 | 306.6704 | 1803.7446 | 84.4817 | 25.5076 | 39.6197 | 191.449 | 38.4074 | 91.0552 | 94.6132 | 95.0159 | 98.6568 | 109.8797 | 66.9717 | 27.046 | 577.3207 | 516.35 | 102.6817 | 4.9889 | 3.949 | 0.84024 | 0.82567 | 0.8356 | -0.00062 | 90.284 | 149.6548 | 1.532 | 0.84036 | 0.00143 | -0.40085 | -1.7514
0.32235 | 306.6707 | 1803.7743 | 84.6882 | 25.5004 | 39.6308 | 191.4704 | 38.4024 | 90.3659 | 94.6129 | 95.1818 | 98.6603 | 110.153 | 66.9196 | 26.1093 | 574.2179 | 513.7583 | 102.5921 | 4.9733 | 3.9434 | 0.83998 | 0.82567 | 0.8356 | -0.00062 | 90.2913 | 150.0263 | 1.5355 | 0.84037 | 0.00144 | -0.40151 | -1.752
0.32263 | 306.671 | 1802.1643 | 84.5748 | 25.5002 | 39.6292 | 191.4795 | 38.4083 | 90.916 | 94.6068 | 95.1658 | 98.6643 | 106.868 | 66.9424 | 25.4856 | 576.2182 | 512.5742 | 102.5515 | 4.9759 | 3.8164 | 0.84063 | 0.82567 | 0.8356 | -0.00062 | 90.3027 | 149.7802 | 1.5394 | 0.84043 | 0.00144 | -0.40841 | -1.7588
0.32291 | 306.6713 | 1805.352 | 84.4605 | 25.4977 | 39.6364 | 191.4872 | 38.4152 | 91.084 | 94.6231 | 95.3678 | 98.6615 | 108.2917 | 66.4454 | 25.244 | 574.7322 | 516.2744 | 102.4276 | 4.9776 | 3.7299 | 0.83999 | 0.82567 | 0.8356 | -0.00062 | 90.3013 | 149.5213 | 1.5406 | 0.84018 | 0.00143 | -0.37903 | -1.7299
0.32319 | 306.6716 | 1802.1725 | 84.5638 | 25.5107 | 39.6335 | 191.4848 | 38.4166 | 90.4497 | 94.6068 | 95.2285 | 98.6674 | 111.302 | 66.9714 | 24.0041 | 574.2883 | 513.8199 | 102.5684 | 4.9859 | 3.6213 | 0.83953 | 0.82567 | 0.8356 | -0.00062 | 90.2892 | 150.0132 | 1.5397 | 0.8408 | 0.00144 | -0.45229 | -1.8021
0.32346 | 306.6718 | 1803.7541 | 84.6831 | 25.5145 | 39.6215 | 191.4763 | 38.4229 | 91.18 | 94.6431 | 95.0483 | 98.6673 | 110.7929 | 66.4503 | 24.8782 | 574.264 | 516.7254 | 102.6615 | 4.975 | 3.5589 | 0.84061 | 0.82567 | 0.8356 | -0.00062 | 90.3146 | 149.9126 | 1.5385 | 0.84018 | 0.00144 | -0.37888 | -1.7297
0.32374 | 306.6721 | 1803.7257 | 84.4131 | 25.5207 | 39.6356 | 191.4799 | 38.4235 | 90.7484 | 94.6351 | 94.892 | 98.6661 | 108.8375 | 66.9137 | 23.5071 | 577.8963 | 516.2418 | 102.6722 | 4.9822 | 3.5242 | 0.84009 | 0.82567 | 0.8356 | -0.00062 | 90.3221 | 149.785 | 1.5328 | 0.83975 | 0.00144 | -0.32829 | -1.6798
0.32402 | 306.6724 | 1805.367 | 84.6809 | 25.5166 | 39.6386 | 191.4921 | 38.4464 | 90.2305 | 94.6404 | 94.9417 | 98.6647 | 103.9132 | 66.9446 | 22.9704 | 575.4918 | 516.7305 | 102.6058 | 4.9856 | 3.646 | 0.83967 | 0.82567 | 0.8356 | -0.00062 | 90.3159 | 149.9214 | 1.5276 | 0.8408 | 0.00144 | -0.45273 | -1.8026
0.3243 | 306.6727 | 1803.8163 | 84.6217 | 25.5209 | 39.6427 | 191.4821 | 38.4327 | 91.1992 | 94.6659 | 95.2407 | 98.6607 | 102.3704 | 66.9352 | 25.9743 | 575.8413 | 514.2481 | 102.6554 | 4.9657 | 4.0884 | 0.84004 | 0.82567 | 0.8356 | -0.00062 | 90.3281 | 149.8945 | 1.5275 | 0.84029 | 0.00144 | -0.39223 | -1.7429
0.32457 | 306.6729 | 1803.7297 | 84.5389 | 25.5174 | 39.6289 | 191.5316 | 38.4447 | 90.3326 | 94.6674 | 95.2852 | 98.6604 | 99.2528 | 67.4401 | 27.396 | 571.786 | 515.1634 | 102.6193 | 4.9813 | 4.1072 | 0.83975 | 0.82567 | 0.8356 | -0.00062 | 90.322 | 150.1903 | 1.527 | 0.83987 | 0.00144 | -0.3428 | -1.6941
0.32485 | 306.6732 | 1803.7983 | 84.7508 | 25.5148 | 39.6689 | 191.553 | 38.4512 | 91.0977 | 94.6732 | 95.0899 | 98.6599 | 91.9551 | 67.4344 | 26.2998 | 575.8989 | 513.9172 | 102.4869 | 4.9909 | 4.0995 | 0.8406 | 0.82567 | 0.8356 | -0.00062 | 90.3173 | 149.7767 | 1.5312 | 0.84023 | 0.00144 | -0.38549 | -1.7362
0.32513 | 306.6735 | 1803.7708 | 84.5104 | 25.5311 | 39.66 | 191.5839 | 38.4329 | 91.2038 | 94.6757 | 95.11 | 98.6648 | 86.8951 | 67.9072 | 22.403 | 578.0789 | 515.6387 | 102.5931 | 4.9449 | 3.8987 | 0.83979 | 0.82567 | 0.8356 | -0.00062 | 90.3275 | 149.8062 | 1.5348 | 0.83997 | 0.00144 | -0.35437 | -1.7055
0.32541 | 306.6738 | 1803.8145 | 84.5906 | 25.5217 | 39.6646 | 191.621 | 38.4496 | 90.4439 | 94.6838 | 95.0993 | 98.6658 | 82.7827 | 67.8786 | 25.4797 | 574.2065 | 513.7961 | 102.6952 | 4.9763 | 3.846 | 0.83969 | 0.82567 | 0.8356 | -0.00062 | 90.3343 | 150.4944 | 1.5379 | 0.84079 | 0.00144 | -0.45128 | -1.8011
0.32569 | 306.674 | 1803.706 | 84.6495 | 25.5115 | 39.6702 | 191.6291 | 38.455 | 90.9962 | 94.6804 | 95.058 | 98.6601 | 81.1058 | 67.889 | 25.3059 | 574.2428 | 512.7394 | 102.532 | 4.9884 | 3.8269 | 0.84052 | 0.82567 | 0.8356 | -0.00062 | 90.3431 | 149.699 | 1.5405 | 0.84 | 0.00143 | -0.3576 | -1.7087
0.32596 | 306.6744 | 1803.6705 | 84.4866 | 25.5219 | 39.6839 | 191.6664 | 38.4655 | 91.0835 | 94.6765 | 95.3012 | 98.6607 | 78.7666 | 67.8655 | 26.0732 | 575.3689 | 514.9579 | 102.4987 | 4.9908 | 3.8641 | 0.83998 | 0.82567 | 0.8356 | -0.00062 | 90.3463 | 149.9301 | 1.5395 | 0.83992 | 0.00144 | -0.3488 | -1.7
0.32625 | 306.6746 | 1805.3832 | 84.645 | 25.5127 | 39.678 | 191.6639 | 38.4523 | 90.2377 | 94.6838 | 95.4143 | 98.6661 | 74.9401 | 68.3573 | 22.5696 | 575.3933 | 516.1579 | 102.6638 | 4.9663 | 3.9528 | 0.84057 | 0.82567 | 0.8356 | -0.00062 | 90.3495 | 150.496 | 1.5361 | 0.84073 | 0.00144 | -0.44413 | -1.7941
0.32652 | 306.6749 | 1802.135 | 84.7869 | 25.5208 | 39.6806 | 191.6535 | 38.4711 | 90.881 | 94.6924 | 95.0006 | 98.6582 | 77.1649 | 67.9218 | 26.8467 | 574.5055 | 512.6555 | 102.5276 | 4.9384 | 4.043 | 0.8398 | 0.82567 | 0.8356 | -0.00062 | 90.348 | 150.324 | 1.5301 | 0.84021 | 0.00144 | -0.38304 | -1.7338
0.3268 | 306.6752 | 1803.7315 | 84.4839 | 25.5211 | 39.6777 | 191.6589 | 38.477 | 90.9611 | 94.6893 | 95.0182 | 98.6592 | 78.1572 | 68.3847 | 25.8977 | 577.6811 | 516.3148 | 102.6036 | 4.9723 | 4.0229 | 0.83945 | 0.82567 | 0.8356 | -0.00062 | 90.3651 | 150.2559 | 1.5255 | 0.84078 | 0.00144 | -0.45043 | -1.8003
0.32708 | 306.6755 | 1803.7543 | 84.5491 | 25.538 | 39.6664 | 191.6629 | 38.4849 | 90.3337 | 94.6914 | 95.3522 | 98.6583 | 79.8754 | 68.4013 | 25.222 | 578.2769 | 513.6811 | 102.6025 | 4.9389 | 3.9448 | 0.83979 | 0.82567 | 0.8356 | -0.00062 | 90.3699 | 150.1657 | 1.526 | 0.84002 | 0.00144 | -0.36019 | -1.7113
0.32735 | 306.6757 | 1805.3783 | 84.7945 | 25.5316 | 39.671 | 191.6457 | 38.5102 | 91.0755 | 94.707 | 95.3438 | 98.6623 | 79.8204 | 67.9112 | 27.7549 | 574.6529 | 513.6382 | 102.7849 | 4.9687 | 3.8744 | 0.83942 | 0.82567 | 0.8356 | -0.00062 | 90.3494 | 150.2532 | 1.5272 | 0.83967 | 0.00144 | -0.31879 | -1.6704
0.32763 | 306.676 | 1802.1562 | 84.5648 | 25.5304 | 39.6668 | 191.6603 | 38.4796 | 91.1838 | 94.6756 | 95.3162 | 98.669 | 79.0401 | 68.3495 | 29.5101 | 572.1815 | 515.5128 | 102.6758 | 4.964 | 3.7933 | 0.83954 | 0.82567 | 0.8356 | -0.00062 | 90.3527 | 150.4798 | 1.5312 | 0.84 | 0.00144 | -0.35803 | -1.7092
0.32791 | 306.6763 | 1805.3656 | 84.535 | 25.52 | 39.675 | 191.6452 | 38.5081 | 90.4943 | 94.7076 | 94.8688 | 98.6579 | 82.7638 | 68.356 | 24.6442 | 576.8624 | 514.2905 | 102.6942 | 4.9241 | 3.6462 | 0.83944 | 0.82567 | 0.8356 | -0.00062 | 90.3691 | 150.434 | 1.5354 | 0.83965 | 0.00144 | -0.31622 | -1.6679
0.32819 | 306.6765 | 1803.7953 | 84.8777 | 25.5209 | 39.667 | 191.6242 | 38.5042 | 90.8588 | 94.7234 | 95.2119 | 98.6582 | 88.5491 | 67.8694 | 24.9275 | 577.4609 | 515.1846 | 102.7345 | 4.9578 | 3.8018 | 0.83951 | 0.82567 | 0.8356 | -0.00062 | 90.3584 | 150.1963 | 1.5384 | 0.83976 | 0.00144 | -0.32961 | -1.6811
0.32846 | 306.6768 | 1803.8105 | 84.5841 | 25.5217 | 39.6798 | 191.622 | 38.5089 | 91.1423 | 94.7177 | 95.0334 | 98.6628 | 90.8459 | 67.8824 | 23.709 | 577.1018 | 514.7176 | 102.7194 | 4.9442 | 3.8312 | 0.84012 | 0.82567 | 0.8356 | -0.00062 | 90.3629 | 150.5824 | 1.5395 | 0.83967 | 0.00144 | -0.31812 | -1.6698
0.32875 | 306.6771 | 1803.7354 | 84.9069 | 25.5217 | 39.6669 | 191.6285 | 38.5093 | 90.7355 | 94.72 | 95.317 | 98.6653 | 93.412 | 67.9106 | 25.0901 | 574.8364 | 514.6995 | 102.4915 | 4.9405 | 4.1863 | 0.8391 | 0.82567 | 0.8356 | -0.00062 | 90.3687 | 150.286 | 1.5351 | 0.83975 | 0.00144 | -0.3281 | -1.6796
0.32902 | 306.6774 | 1805.1795 | 84.664 | 25.5382 | 39.685 | 191.6701 | 38.5017 | 91.046 | 94.7395 | 95.3308 | 98.6642 | 92.2918 | 67.9115 | 19.5293 | 574.2889 | 515.4761 | 102.5908 | 4.9555 | 4.1069 | 0.84019 | 0.82567 | 0.8356 | -0.00062 | 90.3748 | 150.3254 | 1.5334 | 0.84033 | 0.00144 | -0.39714 | -1.7477
0.3293 | 306.6777 | 1803.7724 | 84.4695 | 25.5284 | 39.6874 | 191.6488 | 38.5164 | 90.6673 | 94.7532 | 95.1906 | 98.6607 | 94.1719 | 67.9028 | 21.9654 | 574.815 | 515.3477 | 102.8032 | 4.9357 | 4.1117 | 0.84011 | 0.82567 | 0.8356 | -0.00062 | 90.3812 | 150.4836 | 1.5294 | 0.83936 | 0.00144 | -0.2817 | -1.6339
0.32958 | 306.678 | 1803.7691 | 84.7767 | 25.5316 | 39.6932 | 191.6219 | 38.5092 | 90.6875 | 94.7347 | 94.9161 | 98.6708 | 93.4773 | 67.9132 | 21.74 | 576.3279 | 516.467 | 102.7784 | 4.9406 | 3.8519 | 0.83905 | 0.82567 | 0.8356 | -0.00062 | 90.3937 | 150.3804 | 1.5247 | 0.84043 | 0.00144 | -0.40905 | -1.7595
0.32986 | 306.6782 | 1803.737 | 84.8007 | 25.5419 | 39.6834 | 191.6398 | 38.5085 | 91.2578 | 94.7426 | 95.2287 | 98.6594 | 90.2318 | 67.3895 | 23.7576 | 575.8866 | 512.4707 | 102.7629 | 4.9369 | 3.8193 | 0.84016 | 0.82567 | 0.8356 | -0.00062 | 90.4026 | 150.3189 | 1.5261 | 0.84034 | 0.00144 | -0.39859 | -1.7492
0.33013 | 306.6785 | 1803.7356 | 84.4311 | 25.5334 | 39.6829 | 191.6244 | 38.5012 | 90.8456 | 94.7369 | 95.3641 | 98.6597 | 90.4077 | 67.413 | 25.9543 | 576.9566 | 515.6661 | 102.6021 | 4.9469 | 3.7628 | 0.83973 | 0.82567 | 0.8356 | -0.00062 | 90.4106 | 150.4105 | 1.528 | 0.83933 | 0.00144 | -0.27779 | -1.63
0.33041 | 306.6788 | 1803.7079 | 84.7773 | 25.5358 | 39.7011 | 191.6297 | 38.5192 | 90.6872 | 94.7358 | 95.2358 | 98.6606 | 97.9384 | 67.4027 | 29.1389 | 575.5539 | 515.7847 | 102.597 | 4.9441 | 3.9216 | 0.84008 | 0.82567 | 0.8356 | -0.00062 | 90.407 | 150.5516 | 1.5321 | 0.8404 | 0.00144 | -0.40567 | -1.7562
0.33069 | 306.6791 | 1803.7416 | 84.7061 | 25.5456 | 39.6889 | 191.6175 | 38.5304 | 91.0431 | 94.7511 | 95.2157 | 98.6661 | 139.5673 | 67.436 | 26.4718 | 573.7395 | 516.6684 | 102.6937 | 4.9365 | 3.9135 | 0.84023 | 0.82567 | 0.8356 | -0.00062 | 90.409 | 150.4433 | 1.5364 | 0.83999 | 0.00144 | -0.35694 | -1.7081
0.33096 | 306.6793 | 1803.5384 | 84.6011 | 25.5452 | 39.6978 | 191.6282 | 38.5282 | 90.6859 | 94.7788 | 95.1278 | 98.6676 | 171.4002 | 67.9133 | 26.5816 | 573.4205 | 514.1916 | 102.7238 | 4.9627 | 4.01 | 0.83913 | 0.82567 | 0.8356 | -0.00062 | 90.4047 | 150.5077 | 1.5379 | 0.84033 | 0.00144 | -0.39719 | -1.7478
0.33125 | 306.6796 | 1803.7856 | 84.7317 | 25.5569 | 39.7009 | 191.6394 | 38.5388 | 90.532 | 94.7585 | 95.1553 | 98.667 | 172.3376 | 67.8954 | 27.4453 | 577.1671 | 514.5789 | 102.6496 | 4.9403 | 3.9974 | 0.84016 | 0.82567 | 0.8356 | -0.00062 | 90.4099 | 150.7449 | 1.5394 | 0.84046 | 0.00144 | -0.41232 | -1.7627
0.33152 | 306.6799 | 1803.77 | 84.8004 | 25.5527 | 39.6865 | 191.6656 | 38.5367 | 91.0392 | 94.754 | 95.0492 | 98.6637 | 166.0163 | 67.9129 | 25.7058 | 577.7092 | 514.9092 | 102.589 | 4.9386 | 3.9083 | 0.83963 | 0.82567 | 0.8356 | -0.00062 | 90.4192 | 150.0768 | 1.537 | 0.83941 | 0.00144 | -0.28815 | -1.6402
0.3318 | 306.6802 | 1803.803 | 84.7396 | 25.5545 | 39.7002 | 191.6565 | 38.5506 | 91.1224 | 94.7627 | 95.2227 | 98.6608 | 164.0297 | 67.4363 | 26.4642 | 575.1587 | 513.3363 | 102.6339 | 4.9436 | 3.8008 | 0.83913 | 0.82567 | 0.8356 | -0.00062 | 90.4199 | 150.2055 | 1.5321 | 0.84041 | 0.00144 | -0.4061 | -1.7566
0.33208 | 306.6805 | 1803.8198 | 84.7269 | 25.5575 | 39.702 | 191.6605 | 38.5547 | 90.7251 | 94.7812 | 95.2451 | 98.6634 | 152.5016 | 67.9012 | 25.1533 | 573.1676 | 513.3161 | 102.6576 | 4.9306 | 3.6381 | 0.8402 | 0.82567 | 0.8356 | -0.00062 | 90.412 | 150.7301 | 1.5304 | 0.83988 | 0.00144 | -0.34332 | -1.6946
0.33235 | 306.6807 | 1803.7586 | 84.8241 | 25.558 | 39.705 | 191.6879 | 38.5517 | 90.9796 | 94.772 | 94.8961 | 98.659 | 150.392 | 67.92 | 25.5742 | 574.4814 | 517.3202 | 102.6655 | 4.9736 | 3.6345 | 0.83924 | 0.82567 | 0.8356 | -0.00062 | 90.4184 | 150.5043 | 1.5265 | 0.83941 | 0.00144 | -0.28728 | -1.6394
0.33263 | 306.681 | 1805.1408 | 84.7455 | 25.5559 | 39.7104 | 191.7195 | 38.542 | 90.7282 | 94.7803 | 95.2546 | 98.6651 | 150.429 | 66.9198 | 21.9018 | 573.9316 | 513.4109 | 102.6252 | 4.9665 | 3.7979 | 0.84017 | 0.82567 | 0.8356 | -0.00062 | 90.4327 | 150.3083 | 1.5263 | 0.84045 | 0.00144 | -0.4112 | -1.7616
0.33291 | 306.6813 | 1803.7773 | 84.7849 | 25.5441 | 39.7177 | 191.7273 | 38.5565 | 91.0187 | 94.7596 | 95.2342 | 98.661 | 149.9897 | 67.4257 | 24.4179 | 576.6411 | 515.6589 | 102.6905 | 4.966 | 3.9747 | 0.83953 | 0.82567 | 0.8356 | -0.00062 | 90.4196 | 150.4659 | 1.5266 | 0.83952 | 0.00144 | -0.30079 | -1.6527
0.33319 | 306.6816 | 1803.7194 | 84.675 | 25.5516 | 39.7105 | 191.738 | 38.5635 | 91.1098 | 94.7884 | 95.3065 | 98.6642 | 149.8948 | 67.4111 | 28.0053 | 576.2859 | 515.6651 | 102.8867 | 4.9608 | 4.0664 | 0.83923 | 0.82567 | 0.8356 | -0.00062 | 90.4311 | 150.5205 | 1.528 | 0.84042 | 0.00144 | -0.40807 | -1.7585
0.33346 | 306.6818 | 1805.1938 | 84.7066 | 25.5684 | 39.7105 | 191.7755 | 38.5528 | 90.7218 | 94.7954 | 95.1292 | 98.6539 | 144.9715 | 66.929 | 25.6059 | 575.8628 | 514.5012 | 102.5429 | 4.9641 | 3.9994 | 0.84005 | 0.82567 | 0.8356 | -0.00062 | 90.4277 | 150.1438 | 1.5335 | 0.8398 | 0.00144 | -0.33342 | -1.6849
0.33375 | 306.6821 | 1803.7483 | 84.7745 | 25.5459 | 39.7144 | 191.7818 | 38.5557 | 90.9493 | 94.8051 | 95.0281 | 98.6661 | 141.8477 | 67.3636 | 23.2114 | 574.8291 | 515.2902 | 102.7519 | 4.9515 | 3.8691 | 0.83957 | 0.82567 | 0.8356 | -0.00062 | 90.4425 | 150.0889 | 1.5366 | 0.83952 | 0.00144 | -0.30103 | -1.6529
0.33402 | 306.6824 | 1803.7301 | 84.7721 | 25.5593 | 39.7278 | 191.8046 | 38.5619 | 91.1679 | 94.7759 | 95.088 | 98.6647 | 142.311 | 66.966 | 25.7103 | 573.5924 | 514.0027 | 102.7553 | 4.9608 | 3.7571 | 0.83925 | 0.82567 | 0.8356 | -0.00062 | 90.4336 | 150.6733 | 1.538 | 0.84031 | 0.00144 | -0.39476 | -1.7454
0.3343 | 306.6827 | 1803.7668 | 84.7578 | 25.5694 | 39.7261 | 191.7956 | 38.5754 | 90.6151 | 94.8072 | 95.1318 | 98.6618 | 144.0661 | 67.3882 | 24.8847 | 576.0665 | 511.5222 | 102.8403 | 4.9686 | 3.7199 | 0.84012 | 0.82567 | 0.8356 | -0.00062 | 90.4448 | 150.1557 | 1.5395 | 0.83984 | 0.00144 | -0.33908 | -1.6905
0.33458 | 306.683 | 1803.7203 | 84.8238 | 25.5577 | 39.7268 | 191.808 | 38.5897 | 90.9976 | 94.8058 | 95.3511 | 98.6593 | 141.0819 | 66.9544 | 25.9986 | 577.7439 | 512.114 | 102.8856 | 4.9512 | 3.7843 | 0.83954 | 0.82567 | 0.8356 | -0.00062 | 90.4475 | 150.1605 | 1.5386 | 0.83955 | 0.00144 | -0.30421 | -1.6561
0.33485 | 306.6832 | 1805.3696 | 84.7144 | 25.5652 | 39.7285 | 191.7929 | 38.5828 | 90.9116 | 94.7891 | 95.4066 | 98.6565 | 138.6936 | 67.4403 | 22.4692 | 576.0839 | 513.4337 | 102.6379 | 4.9462 | 3.8688 | 0.83985 | 0.82567 | 0.8356 | -0.00062 | 90.442 | 150.5006 | 1.5342 | 0.84038 | 0.00144 | -0.40336 | -1.7539
0.33513 | 306.6835 | 1803.7633 | 84.7381 | 25.5497 | 39.7286 | 191.7891 | 38.5893 | 90.7311 | 94.8047 | 95.0578 | 98.6604 | 135.1806 | 67.4478 | 23.6508 | 575.258 | 514.7031 | 102.8059 | 4.968 | 3.9121 | 0.83968 | 0.82567 | 0.8356 | -0.00062 | 90.4482 | 150.4231 | 1.5299 | 0.83983 | 0.00144 | -0.33698 | -1.6884
0.33541 | 306.6838 | 1803.7613 | 84.9137 | 25.5629 | 39.7166 | 191.7805 | 38.6017 | 91.0666 | 94.794 | 95.0386 | 98.6528 | 128.4957 | 67.4394 | 24.0818 | 571.4719 | 512.1021 | 102.8481 | 4.9672 | 3.9585 | 0.83951 | 0.82567 | 0.8356 | -0.00062 | 90.4548 | 150.1238 | 1.5262 | 0.84013 | 0.00144 | -0.37318 | -1.7241
0.33569 | 306.6841 | 1803.685 | 84.7739 | 25.56 | 39.7281 | 191.7786 | 38.6096 | 91.0661 | 94.8121 | 95.1061 | 98.6578 | 130.3298 | 66.4652 | 26.0883 | 575.5809 | 513.0133 | 102.6231 | 4.9598 | 3.9164 | 0.84014 | 0.82567 | 0.8356 | -0.00062 | 90.4461 | 150.5119 | 1.5258 | 0.83995 | 0.00144 | -0.35211 | -1.7033
0.33596 | 306.6843 | 1803.7193 | 84.8319 | 25.5436 | 39.7124 | 191.7977 | 38.613 | 90.6088 | 94.8238 | 95.3217 | 98.6528 | 132.627 | 66.9697 | 28.5455 | 576.2147 | 512.875 | 102.8171 | 4.9615 | 3.7671 | 0.83959 | 0.82567 | 0.8356 | -0.00062 | 90.4467 | 150.2764 | 1.5264 | 0.8398 | 0.00144 | -0.33447 | -1.6859
0.33625 | 306.6846 | 1803.7863 | 84.8857 | 25.5284 | 39.731 | 191.8036 | 38.6021 | 91.0588 | 94.8123 | 95.0665 | 98.6579 | 130.2653 | 66.9474 | 30.581 | 575.9585 | 514.9128 | 102.6548 | 4.9594 | 3.5893 | 0.84001 | 0.82567 | 0.8356 | -0.00062 | 90.4554 | 150.3898 | 1.5292 | 0.84041 | 0.00144 | -0.40623 | -1.7567
0.33652 | 306.6849 | 1803.703 | 84.993 | 25.5257 | 39.7405 | 191.8386 | 38.614 | 90.569 | 94.8282 | 95.0032 | 98.6617 | 129.6474 | 67.9077 | 29.4695 | 576.1076 | 516.494 | 102.7056 | 4.9465 | 3.6066 | 0.84003 | 0.82567 | 0.8356 | -0.00062 | 90.4408 | 150.1372 | 1.5335 | 0.83987 | 0.00144 | -0.34266 | -1.694
0.3368 | 306.6852 | 1803.7434 | 84.8635 | 25.5215 | 39.7433 | 191.8652 | 38.602 | 91.0593 | 94.842 | 95.1298 | 98.6663 | 124.0425 | 67.4421 | 25.2877 | 575.7653 | 517.3151 | 102.8962 | 4.9774 | 3.7026 | 0.83935 | 0.82567 | 0.8356 | -0.00062 | 90.4471 | 150.5392 | 1.5361 | 0.84029 | 0.00144 | -0.39233 | -1.743
0.33708 | 306.6855 | 1803.937 | 84.7733 | 25.5094 | 39.7435 | 191.8644 | 38.6056 | 90.8402 | 94.8192 | 95.0715 | 98.6596 | 123.8327 | 67.4075 | 24.2616 | 573.8192 | 513.4269 | 102.9754 | 4.9688 | 3.6988 | 0.84009 | 0.82567 | 0.8356 | -0.00062 | 90.4539 | 150.5889 | 1.5383 | 0.8403 | 0.00144 | -0.39308 | -1.7437
0.33735 | 306.6857 | 1803.7664 | 84.9923 | 25.505 | 39.7477 | 191.8553 | 38.618 | 90.6165 | 94.8382 | 95.1261 | 98.6589 | 124.5926 | 66.4638 | 23.4174 | 575.3267 | 515.3674 | 102.7095 | 4.9437 | 3.9612 | 0.83965 | 0.82567 | 0.8356 | -0.00062 | 90.4767 | 150.1071 | 1.537 | 0.83966 | 0.00144 | -0.31759 | -1.6692
0.33763 | 306.686 | 1802.3102 | 84.8578 | 25.5087 | 39.7453 | 191.8924 | 38.6065 | 90.9767 | 94.8287 | 95.4743 | 98.6591 | 125.5577 | 68.3589 | 21.3851 | 574.8246 | 514.4759 | 102.9126 | 4.9759 | 4.0592 | 0.83995 | 0.82567 | 0.8356 | -0.00062 | 90.4506 | 150.1513 | 1.5336 | 0.84036 | 0.00144 | -0.40041 | -1.751
0.33791 | 306.6863 | 1805.327 | 84.659 | 25.51 | 39.7482 | 191.8804 | 38.5886 | 90.5249 | 94.8328 | 94.9621 | 98.6514 | 124.8266 | 66.9302 | 23.2054 | 577.9126 | 514.3097 | 102.7563 | 4.9735 | 3.9382 | 0.83958 | 0.82567 | 0.8356 | -0.00062 | 90.4475 | 150.481 | 1.5298 | 0.83993 | 0.00144 | -0.35 | -1.7012
0.33819 | 306.6866 | 1803.7326 | 85.0056 | 25.5113 | 39.7574 | 191.8561 | 38.6094 | 90.8016 | 94.8331 | 94.9371 | 98.6586 | 123.1674 | 67.9139 | 21.9244 | 575.9358 | 511.969 | 102.6787 | 4.9605 | 3.8709 | 0.83944 | 0.82567 | 0.8356 | -0.00062 | 90.4586 | 150.2406 | 1.5263 | 0.84023 | 0.00144 | -0.38478 | -1.7355
0.33846 | 306.6868 | 1803.9219 | 84.8248 | 25.5138 | 39.7601 | 191.8605 | 38.6067 | 91.3256 | 94.8361 | 95.1475 | 98.6529 | 119.1038 | 67.4082 | 23.9009 | 572.364 | 511.9162 | 102.7753 | 4.9555 | 3.7745 | 0.84003 | 0.82567 | 0.8356 | -0.00062 | 90.4702 | 150.3084 | 1.5249 | 0.83987 | 0.00144 | -0.34244 | -1.6938
0.33875 | 306.6871 | 1803.7762 | 84.8134 | 25.4976 | 39.7601 | 191.8451 | 38.6044 | 90.4261 | 94.8428 | 95.3577 | 98.6614 | 114.94 | 66.9433 | 26.518 | 575.2967 | 516.6669 | 102.7889 | 4.9771 | 3.756 | 0.83939 | 0.82567 | 0.8356 | -0.00062 | 90.4502 | 150.3221 | 1.5251 | 0.83973 | 0.00144 | -0.32607 | -1.6776
0.33902 | 306.6874 | 1803.8969 | 85.0502 | 25.4872 | 39.7587 | 191.842 | 38.6085 | 90.6203 | 94.8506 | 95.229 | 98.6652 | 116.8692 | 67.4346 | 30.1159 | 576.1135 | 514.9931 | 102.7629 | 4.9584 | 3.8582 | 0.83983 | 0.82567 | 0.8356 | -0.00062 | 90.4532 | 150.4314 | 1.5277 | 0.8403 | 0.00144 | -0.39318 | -1.7438
0.3393 | 306.6877 | 1803.7835 | 84.8192 | 25.4738 | 39.7791 | 191.8194 | 38.5984 | 91.0811 | 94.8571 | 95.2865 | 98.6692 | 119.8451 | 67.8812 | 28.0409 | 577.2899 | 515.4989 | 102.8931 | 4.9341 | 3.8721 | 0.84017 | 0.82567 | 0.8356 | -0.00062 | 90.4554 | 150.0174 | 1.5325 | 0.83968 | 0.00144 | -0.31943 | -1.6711
0.33958 | 306.688 | 1803.758 | 84.8609 | 25.4854 | 39.763 | 191.8474 | 38.6181 | 90.4 | 94.8733 | 95.0001 | 98.6587 | 121.2855 | 67.4502 | 26.9251 | 574.4668 | 514.6136 | 102.9669 | 4.9634 | 3.9421 | 0.83944 | 0.82567 | 0.8356 | -0.00062 | 90.454 | 150.2822 | 1.5355 | 0.84012 | 0.00144 | -0.3715 | -1.7224
0.33985 | 306.6882 | 1803.7677 | 84.8342 | 25.4734 | 39.7735 | 191.8844 | 38.5916 | 91.1023 | 94.8511 | 95.1199 | 98.6577 | 120.0548 | 66.9486 | 27.8127 | 576.2317 | 514.3288 | 102.8685 | 4.9618 | 3.9692 | 0.84014 | 0.82567 | 0.8356 | -0.00062 | 90.452 | 150.6096 | 1.5374 | 0.84044 | 0.00144 | -0.40982 | -1.7602
0.34013 | 306.6885 | 1803.7479 | 84.7738 | 25.4647 | 39.7828 | 191.8704 | 38.616 | 90.958 | 94.8601 | 95.1204 | 98.6674 | 114.4108 | 66.9449 | 25.8451 | 574.6884 | 514.4608 | 102.7503 | 4.9376 | 3.9032 | 0.84003 | 0.82567 | 0.8356 | -0.00062 | 90.4671 | 150.4061 | 1.5354 | 0.83975 | 0.00144 | -0.328 | -1.6795
0.34041 | 306.6888 | 1803.7452 | 84.731 | 25.4476 | 39.7879 | 191.8673 | 38.6227 | 91.0503 | 94.8833 | 95.2576 | 98.6633 | 115.4112 | 66.9645 | 23.8384 | 573.7545 | 512.4883 | 102.7156 | 4.9552 | 3.6021 | 0.83913 | 0.82567 | 0.8356 | -0.00062 | 90.4492 | 150.2034 | 1.5307 | 0.84042 | 0.00144 | -0.4076 | -1.758
0.34069 | 306.6891 | 1805.4086 | 84.8093 | 25.4344 | 39.7811 | 191.8825 | 38.6278 | 90.659 | 94.8602 | 95.2309 | 98.6613 | 114.2523 | 67.4084 | 25.2879 | 575.7223 | 515.0184 | 102.6227 | 4.9256 | 3.5889 | 0.8401 | 0.82567 | 0.8356 | -0.00062 | 90.4685 | 150.4657 | 1.5281 | 0.8403 | 0.00144 | -0.39349 | -1.7441
0.34096 | 306.6893 | 1803.7459 | 85.0587 | 25.4402 | 39.776 | 191.8833 | 38.6322 | 90.9926 | 94.8884 | 94.8747 | 98.6495 | 116.0449 | 66.9209 | 23.2821 | 577.6975 | 516.2449 | 102.8435 | 4.9241 | 3.5069 | 0.83954 | 0.82567 | 0.8356 | -0.00062 | 90.4604 | 150.1445 | 1.5229 | 0.83944 | 0.00144 | -0.29084 | -1.6429
0.34125 | 306.6896 | 1803.7898 | 84.766 | 25.4426 | 39.7754 | 191.892 | 38.6403 | 90.6725 | 94.8916 | 94.937 | 98.6616 | 114.8429 | 66.4497 | 23.858 | 576.2496 | 513.4347 | 102.9285 | 4.936 | 3.5592 | 0.83913 | 0.82567 | 0.8356 | -0.00062 | 90.4551 | 150.1746 | 1.5206 | 0.84037 | 0.00144 | -0.40209 | -1.7526
0.34152 | 306.6899 | 1803.7834 | 84.9518 | 25.434 | 39.793 | 191.8744 | 38.6331 | 90.7769 | 94.8684 | 95.3409 | 98.6669 | 114.613 | 65.9607 | 23.4479 | 571.5018 | 514.0435 | 102.7875 | 4.9174 | 3.8087 | 0.84009 | 0.82567 | 0.8356 | -0.00062 | 90.4783 | 150.3817 | 1.5223 | 0.83983 | 0.00144 | -0.33771 | -1.6891
0.3418 | 306.6902 | 1803.6993 | 84.8565 | 25.4447 | 39.7802 | 191.8704 | 38.6539 | 91.3227 | 94.8795 | 95.3106 | 98.6645 | 108.6843 | 66.9508 | 23.98 | 570.0155 | 514.8357 | 102.7531 | 4.9265 | 3.9212 | 0.83957 | 0.82567 | 0.8356 | -0.00062 | 90.466 | 150.365 | 1.5234 | 0.83944 | 0.00144 | -0.29076 | -1.6428
0.34207 | 306.6904 | 1803.7795 | 84.8348 | 25.4387 | 39.798 | 191.8662 | 38.6679 | 90.1886 | 94.8876 | 95.1489 | 98.6505 | 108.7051 | 66.4938 | 29.7066 | 575.5697 | 511.8427 | 102.8476 | 4.9387 | 4.0263 | 0.83976 | 0.82567 | 0.8356 | -0.00062 | 90.4707 | 150.2852 | 1.5275 | 0.84038 | 0.00144 | -0.40247 | -1.753
0.34235 | 306.6907 | 1803.8061 | 84.9304 | 25.4436 | 39.795 | 191.8559 | 38.6598 | 91.0178 | 94.9042 | 95.07 | 98.6613 | 110.6675 | 66.9583 | 24.6262 | 577.4249 | 513.8266 | 102.731 | 4.9193 | 3.8851 | 0.83949 | 0.82567 | 0.8356 | -0.00062 | 90.4587 | 150.067 | 1.5315 | 0.83986 | 0.00144 | -0.34059 | -1.692
0.34263 | 306.691 | 1805.3539 | 84.7243 | 25.4465 | 39.7974 | 191.8782 | 38.6693 | 90.8571 | 94.8767 | 94.9732 | 98.6592 | 112.6371 | 66.9273 | 21.6267 | 573.9413 | 515.6413 | 102.8194 | 4.9319 | 3.8025 | 0.83854 | 0.82567 | 0.8356 | -0.00062 | 90.4786 | 150.1995 | 1.5328 | 0.84005 | 0.00144 | -0.36427 | -1.7153
0.34291 | 306.6913 | 1803.7212 | 84.9257 | 25.4239 | 39.7767 | 191.8808 | 38.6254 | 90.4061 | 94.8801 | 95.1462 | 98.6717 | 113.2851 | 67.3996 | 26.5717 | 575.7713 | 514.8776 | 102.9005 | 4.945 | 3.7117 | 0.83953 | 0.82567 | 0.8356 | -0.00062 | 90.4733 | 150.2379 | 1.5343 | 0.83976 | 0.00144 | -0.32957 | -1.6811
0.34319 | 306.6916 | 1803.7397 | 84.9973 | 25.421 | 39.7992 | 191.8853 | 38.6597 | 90.9111 | 94.9027 | 95.2567 | 98.6676 | 110.9702 | 67.3989 | 26.7208 | 575.7329 | 515.1095 | 102.8172 | 4.9462 | 3.6761 | 0.83897 | 0.82567 | 0.8356 | -0.00062 | 90.4682 | 150.085 | 1.5306 | 0.83885 | 0.00144 | -0.22128 | -1.5743
0.34346 | 306.6918 | 1802.3011 | 84.859 | 25.406 | 39.7882 | 191.9193 | 38.6494 | 90.7555 | 94.9025 | 95.4031 | 98.6641 | 107.6642 | 66.9324 | 21.3942 | 573.5789 | 511.2328 | 102.7562 | 4.9208 | 3.8151 | 0.8395 | 0.82567 | 0.8356 | -0.00062 | 90.4748 | 150.2793 | 1.5279 | 0.83982 | 0.00144 | -0.33603 | -1.6874
0.34375 | 306.6921 | 1805.4116 | 84.9791 | 25.4139 | 39.7855 | 191.9224 | 38.6672 | 90.9883 | 94.9198 | 94.9914 | 98.6569 | 109.7651 | 67.4054 | 26.3441 | 574.1893 | 515.4062 | 102.8677 | 4.9262 | 3.9314 | 0.83876 | 0.82567 | 0.8356 | -0.00062 | 90.4736 | 150.4955 | 1.522 | 0.83928 | 0.00144 | -0.27167 | -1.624
0.34402 | 306.6924 | 1802.1937 | 84.8858 | 25.3953 | 39.8005 | 191.9322 | 38.6488 | 90.6483 | 94.9099 | 94.9941 | 98.6622 | 108.0242 | 66.9318 | 25.0927 | 577.4686 | 515.4269 | 102.7223 | 4.9224 | 3.9567 | 0.83963 | 0.82567 | 0.8356 | -0.00062 | 90.4731 | 149.9726 | 1.5192 | 0.83978 | 0.00144 | -0.33214 | -1.6836
0.3443 | 306.6927 | 1803.964 | 84.905 | 25.3923 | 39.8138 | 191.95 | 38.6598 | 91.3702 | 94.9226 | 95.1753 | 98.6565 | 110.1163 | 66.4928 | 25.9513 | 579.1375 | 514.699 | 102.9498 | 4.9267 | 3.8719 | 0.83947 | 0.82567 | 0.8356 | -0.00062 | 90.481 | 150.3637 | 1.5191 | 0.83907 | 0.00144 | -0.24743 | -1.6001
0.34458 | 306.6929 | 1803.795 | 84.8316 | 25.399 | 39.8138 | 191.9556 | 38.6789 | 90.1885 | 94.9185 | 95.3143 | 98.6612 | 112.1003 | 67.8976 | 25.2855 | 576.1042 | 513.9804 | 102.9897 | 4.9775 | 3.8274 | 0.83901 | 0.82567 | 0.8356 | -0.00062 | 90.4737 | 150.3013 | 1.5213 | 0.83992 | 0.00144 | -0.3487 | -1.7
0.34485 | 306.6932 | 1803.7104 | 85.058 | 25.3929 | 39.8055 | 191.9658 | 38.6672 | 91.0754 | 94.9326 | 95.2422 | 98.662 | 109.6469 | 67.3919 | 29.7305 | 570.3958 | 513.8597 | 102.9776 | 4.988 | 3.7157 | 0.83847 | 0.82567 | 0.8356 | -0.00062 | 90.4789 | 150.516 | 1.5236 | 0.83976 | 0.00144 | -0.32891 | -1.6804
0.34513 | 306.6935 | 1805.3924 | 84.8067 | 25.3824 | 39.817 | 191.9719 | 38.6661 | 91.0085 | 94.9282 | 94.9001 | 98.6599 | 106.322 | 66.9382 | 29.7716 | 576.6882 | 514.4034 | 102.7891 | 4.9662 | 3.5288 | 0.83951 | 0.82567 | 0.8356 | -0.00062 | 90.4838 | 150.3307 | 1.5292 | 0.8393 | 0.00144 | -0.27435 | -1.6266
0.34541 | 306.6938 | 1802.1477 | 85.0078 | 25.3758 | 39.8353 | 191.9767 | 38.6756 | 90.4796 | 94.9234 | 94.9945 | 98.6651 | 107.7291 | 67.43 | 25.6286 | 577.3892 | 511.5072 | 102.6108 | 4.9735 | 3.5482 | 0.83886 | 0.82567 | 0.8356 | -0.00062 | 90.4821 | 150.047 | 1.5313 | 0.83879 | 0.00144 | -0.21419 | -1.5673
0.34569 | 306.6941 | 1803.7182 | 84.9983 | 25.3923 | 39.8122 | 191.9668 | 38.6853 | 91.1784 | 94.9368 | 95.1011 | 98.6593 | 108.6984 | 68.388 | 24.992 | 576.7961 | 513.1883 | 102.9954 | 4.9838 | 3.7413 | 0.83935 | 0.82567 | 0.8356 | -0.00062 | 90.4895 | 150.4616 | 1.5317 | 0.8398 | 0.00144 | -0.33368 | -1.6851
0.34596 | 306.6943 | 1803.8095 | 84.7827 | 25.3823 | 39.8103 | 191.9634 | 38.6795 | 90.2159 | 94.9403 | 95.0682 | 98.6593 | 108.9916 | 67.4237 | 23.6492 | 575.0553 | 512.2279 | 102.7574 | 4.9721 | 3.9759 | 0.83913 | 0.82567 | 0.8356 | -0.00062 | 90.4947 | 150.1233 | 1.5297 | 0.83918 | 0.00144 | -0.26034 | -1.6128
0.34625 | 306.6946 | 1805.3452 | 84.9942 | 25.3884 | 39.8245 | 191.9642 | 38.6837 | 90.9468 | 94.9276 | 95.4628 | 98.659 | 108.9334 | 67.8696 | 23.8082 | 575.7949 | 512.8838 | 102.8687 | 4.9768 | 4.1471 | 0.83848 | 0.82567 | 0.8356 | -0.00062 | 90.4846 | 149.9443 | 1.5246 | 0.83965 | 0.00144 | -0.31621 | -1.6679
0.34652 | 306.6949 | 1802.2088 | 84.8486 | 25.3794 | 39.837 | 191.9647 | 38.678 | 90.7875 | 94.944 | 95.2346 | 98.6563 | 107.2227 | 68.3666 | 20.2455 | 574.3375 | 516.1341 | 102.9449 | 4.9603 | 4.1893 | 0.83959 | 0.82567 | 0.8356 | -0.00062 | 90.5057 | 150.3735 | 1.5229 | 0.83943 | 0.00144 | -0.29051 | -1.6425
0.3468 | 306.6952 | 1805.3837 | 85.0886 | 25.3841 | 39.8291 | 191.962 | 38.6904 | 90.7046 | 94.9391 | 95.0328 | 98.6506 | 106.6693 | 68.3392 | 23.2581 | 574.5765 | 514.1699 | 102.9066 | 4.9695 | 3.9081 | 0.83853 | 0.82567 | 0.8356 | -0.00062 | 90.5037 | 150.1799 | 1.5169 | 0.83882 | 0.00144 | -0.21716 | -1.5702
0.34707 | 306.6954 | 1802.1757 | 84.935 | 25.3611 | 39.837 | 191.9618 | 38.6946 | 91.2109 | 94.9425 | 95.0838 | 98.6561 | 107.0103 | 68.8418 | 23.4032 | 573.9347 | 515.547 | 102.9699 | 4.9586 | 3.9518 | 0.83856 | 0.82567 | 0.8356 | -0.00062 | 90.4995 | 150.1639 | 1.5144 | 0.83988 | 0.00144 | -0.34358 | -1.6949
0.34735 | 306.6957 | 1805.3925 | 84.9045 | 25.3626 | 39.833 | 192.0286 | 38.6965 | 90.0937 | 94.9692 | 95.2793 | 98.661 | 108.0699 | 68.8574 | 25.7132 | 578.2579 | 515.1768 | 103.1341 | 4.9586 | 3.8917 | 0.8395 | 0.82567 | 0.8356 | -0.00062 | 90.5072 | 150.442 | 1.515 | 0.83885 | 0.00144 | -0.22079 | -1.5738
0.34763 | 306.696 | 1802.1996 | 85.0797 | 25.3551 | 39.8317 | 192.0252 | 38.7098 | 91.0823 | 94.958 | 95.4378 | 98.6581 | 106.1261 | 68.8459 | 26.4432 | 575.9994 | 514.2196 | 102.9411 | 4.9642 | 3.9169 | 0.83877 | 0.82567 | 0.8356 | -0.00062 | 90.5003 | 150.3653 | 1.5159 | 0.83889 | 0.00144 | -0.22577 | -1.5787
0.34791 | 306.6963 | 1803.8819 | 84.9187 | 25.3527 | 39.8295 | 192.0467 | 38.6969 | 90.9872 | 94.983 | 95.2213 | 98.6679 | 105.9042 | 68.3472 | 28.7894 | 571.9171 | 513.0759 | 102.9263 | 4.9519 | 4.0334 | 0.83951 | 0.82567 | 0.8356 | -0.00062 | 90.5112 | 150.3519 | 1.5188 | 0.8398 | 0.00144 | -0.33415 | -1.6856
0.34819 | 306.6966 | 1803.7826 | 84.9882 | 25.3541 | 39.8316 | 192.0707 | 38.6885 | 90.9365 | 94.9626 | 95.2068 | 98.665 | 101.4187 | 69.3621 | 26.5043 | 576.3772 | 512.364 | 103.1054 | 4.9577 | 4.1651 | 0.83885 | 0.82567 | 0.8356 | -0.00062 | 90.5173 | 149.8956 | 1.5221 | 0.83911 | 0.00144 | -0.25153 | -1.6041
0.34846 | 306.6968 | 1803.5548 | 84.8986 | 25.3527 | 39.8434 | 192.0458 | 38.6936 | 90.6637 | 94.964 | 95.1507 | 98.6569 | 103.1388 | 68.3781 | 26.0201 | 576.4664 | 513.3348 | 103.0406 | 4.9591 | 4.1486 | 0.83846 | 0.82567 | 0.8356 | -0.00062 | 90.5355 | 150.3813 | 1.5234 | 0.83983 | 0.00144 | -0.33782 | -1.6892
0.34875 | 306.6971 | 1805.3689 | 85.0863 | 25.3508 | 39.8268 | 192.0462 | 38.6985 | 91.0521 | 94.9797 | 95.0798 | 98.6607 | 104.2319 | 69.3127 | 25.6976 | 576.7756 | 511.6123 | 102.7878 | 4.9506 | 3.9955 | 0.83959 | 0.82567 | 0.8356 | -0.00062 | 90.5296 | 149.6676 | 1.5253 | 0.83917 | 0.00143 | -0.25887 | -1.6113
0.34902 | 306.6974 | 1802.2075 | 84.918 | 25.3385 | 39.8383 | 192.0585 | 38.7114 | 90.6154 | 94.9877 | 95.2266 | 98.6615 | 105.9459 | 68.8661 | 23.793 | 574.919 | 510.8067 | 102.8277 | 4.9448 | 3.7853 | 0.83844 | 0.82567 | 0.8356 | -0.00062 | 90.5294 | 149.8504 | 1.5234 | 0.83881 | 0.00144 | -0.2167 | -1.5697
0.3493 | 306.6977 | 1805.3998 | 85.0956 | 25.3452 | 39.8379 | 192.0543 | 38.7226 | 90.7287 | 94.9664 | 95.2246 | 98.6593 | 105.8054 | 69.3402 | 25.0424 | 575.2862 | 513.8302 | 102.9002 | 4.9481 | 3.6944 | 0.83943 | 0.82567 | 0.8356 | -0.00062 | 90.54 | 150.4537 | 1.5208 | 0.83991 | 0.00144 | -0.34658 | -1.6979
0.34958 | 306.6979 | 1802.1479 | 84.9709 | 25.3443 | 39.8409 | 192.0416 | 38.732 | 91.1515 | 94.9694 | 94.9527 | 98.6588 | 107.205 | 68.345 | 25.0179 | 575.9146 | 511.1531 | 103.1306 | 4.9593 | 3.7488 | 0.83889 | 0.82567 | 0.8356 | -0.00062 | 90.5405 | 149.8973 | 1.5162 | 0.8388 | 0.00144 | -0.21472 | -1.5678
0.34985 | 306.6982 | 1805.3992 | 84.9526 | 25.3417 | 39.8353 | 192.0256 | 38.7307 | 90.2018 | 94.9998 | 94.9243 | 98.6707 | 103.2242 | 68.837 | 24.6413 | 573.9183 | 515.3109 | 102.8422 | 4.9707 | 3.6921 | 0.83875 | 0.82567 | 0.8356 | -0.00062 | 90.5481 | 149.9794 | 1.5118 | 0.83976 | 0.00144 | -0.32907 | -1.6806
0.35013 | 306.6985 | 1803.7656 | 85.1282 | 25.3337 | 39.8536 | 192.011 | 38.7288 | 90.8925 | 94.9853 | 95.2434 | 98.6598 | 103.5894 | 68.3686 | 22.1382 | 574.6287 | 514.3526 | 102.8269 | 4.9762 | 3.9221 | 0.83964 | 0.82567 | 0.8356 | -0.00062 | 90.5372 | 150.0181 | 1.5109 | 0.83922 | 0.00144 | -0.26549 | -1.6179
0.35041 | 306.6988 | 1805.3182 | 84.9506 | 25.3183 | 39.8339 | 192.0057 | 38.712 | 91.1089 | 94.999 | 95.3122 | 98.6545 | 106.3959 | 67.9155 | 25.8084 | 577.7674 | 513.8566 | 103.0179 | 4.9726 | 4.1225 | 0.83905 | 0.82567 | 0.8356 | -0.00062 | 90.5396 | 150.1091 | 1.5094 | 0.8391 | 0.00144 | -0.25065 | -1.6032
0.35069 | 306.6991 | 1802.1948 | 84.9065 | 25.3064 | 39.8469 | 192.0018 | 38.7273 | 90.5929 | 94.995 | 95.2412 | 98.6596 | 105.8771 | 67.9091 | 30.4301 | 575.9217 | 514.8781 | 103.0643 | 4.9851 | 4.1006 | 0.83866 | 0.82567 | 0.8356 | -0.00062 | 90.5529 | 150.1155 | 1.5094 | 0.83997 | 0.00144 | -0.35471 | -1.7059
0.35096 | 306.6993 | 1803.8214 | 85.0478 | 25.3153 | 39.8468 | 192.0048 | 38.7336 | 91.0606 | 94.99 | 95.1229 | 98.6562 | 108.1367 | 68.3562 | 21.8988 | 575.9018 | 514.3283 | 103.0823 | 4.9507 | 3.8923 | 0.83903 | 0.82567 | 0.8356 | -0.00062 | 90.5343 | 149.6139 | 1.5134 | 0.83937 | 0.00143 | -0.28315 | -1.6353
0.35125 | 306.6996 | 1802.3431 | 84.9914 | 25.3216 | 39.8374 | 192.0074 | 38.7296 | 90.8834 | 95.0023 | 95.0522 | 98.662 | 107.684 | 68.3608 | 21.8361 | 571.7744 | 514.5395 | 103.0205 | 4.9778 | 3.8678 | 0.83882 | 0.82567 | 0.8356 | -0.00062 | 90.5357 | 149.8814 | 1.516 | 0.839 | 0.00144 | -0.23891 | -1.5916
0.35152 | 306.6999 | 1805.3865 | 85.1837 | 25.3231 | 39.8479 | 192.0218 | 38.7639 | 91.0366 | 95.0089 | 95.1579 | 98.6618 | 101.7614 | 68.3974 | 25.7816 | 576.6322 | 513.6071 | 103.0168 | 4.9932 | 3.7604 | 0.83963 | 0.82567 | 0.8356 | -0.00062 | 90.5375 | 149.7315 | 1.5196 | 0.83936 | 0.00143 | -0.28196 | -1.6341
0.3518 | 306.7002 | 1802.1689 | 84.9644 | 25.3143 | 39.8481 | 192.0117 | 38.7505 | 90.4709 | 95.0099 | 95.1692 | 98.6556 | 99.8327 | 67.9303 | 26.0312 | 577.6271 | 513.7428 | 102.8757 | 4.9827 | 3.7657 | 0.8393 | 0.82567 | 0.8356 | -0.00062 | 90.5214 | 149.5587 | 1.5209 | 0.83916 | 0.00143 | -0.25828 | -1.6107
0.35208 | 306.7004 | 1805.3497 | 84.9268 | 25.3269 | 39.8564 | 192.0071 | 38.7471 | 91.0532 | 94.999 | 95.3969 | 98.6523 | 97.2471 | 67.919 | 21.1168 | 574.5421 | 514.1575 | 102.7827 | 4.9681 | 3.8488 | 0.83859 | 0.82567 | 0.8356 | -0.00062 | 90.5414 | 150.0916 | 1.5186 | 0.83996 | 0.00144 | -0.35301 | -1.7042
0.35235 | 306.7007 | 1803.7862 | 84.9828 | 25.3326 | 39.8581 | 192.0299 | 38.7675 | 90.2475 | 95.0219 | 95.2402 | 98.6628 | 92.8275 | 67.8701 | 22.755 | 573.943 | 513.2892 | 103.0146 | 4.9749 | 3.9181 | 0.83961 | 0.82567 | 0.8356 | -0.00062 | 90.546 | 150.1449 | 1.516 | 0.83963 | 0.00144 | -0.31321 | -1.6649
0.35263 | 306.701 | 1803.7626 | 85.0938 | 25.329 | 39.8474 | 192.0408 | 38.764 | 91.0522 | 95.0191 | 94.9937 | 98.6619 | 91.3674 | 67.9134 | 26.5128 | 575.7621 | 514.5369 | 102.9446 | 4.9697 | 3.9869 | 0.83905 | 0.82567 | 0.8356 | -0.00062 | 90.5357 | 149.7185 | 1.5103 | 0.83895 | 0.00143 | -0.23267 | -1.5855
0.35291 | 306.7013 | 1802.3684 | 84.9004 | 25.3142 | 39.8589 | 192.0223 | 38.7373 | 90.7584 | 95.0251 | 94.9555 | 98.6605 | 89.0571 | 67.923 | 24.145 | 574.7549 | 513.0086 | 102.9046 | 4.9509 | 3.979 | 0.83889 | 0.82567 | 0.8356 | -0.00062 | 90.54 | 149.7227 | 1.5066 | 0.83993 | 0.00143 | -0.3495 | -1.7007
0.35319 | 306.7016 | 1803.7499 | 85.1167 | 25.3162 | 39.8723 | 192.0273 | 38.7513 | 91.0521 | 95.0361 | 95.301 | 98.659 | 83.1564 | 67.4128 | 25.1937 | 574.1486 | 515.7427 | 102.838 | 4.9615 | 3.8337 | 0.83937 | 0.82567 | 0.8356 | -0.00062 | 90.55 | 149.7978 | 1.5057 | 0.83939 | 0.00144 | -0.28513 | -1.6372
0.35346 | 306.7018 | 1803.7777 | 85.0742 | 25.3255 | 39.858 | 192.043 | 38.765 | 90.9217 | 95.0276 | 95.2509 | 98.6635 | 79.2853 | 67.3915 | 30.1876 | 577.7873 | 516.2061 | 103.0017 | 4.9862 | 3.5997 | 0.83865 | 0.82567 | 0.8356 | -0.00062 | 90.5257 | 149.7518 | 1.5052 | 0.83923 | 0.00143 | -0.26579 | -1.6181
0.35375 | 306.7021 | 1803.7483 | 85.0291 | 25.3217 | 39.8725 | 192.0452 | 38.7435 | 90.768 | 95.0417 | 94.9505 | 98.6549 | 77.4337 | 67.8944 | 29.0235 | 578.0764 | 514.3029 | 102.7577 | 4.9278 | 3.5823 | 0.83959 | 0.82567 | 0.8356 | -0.00062 | 90.5438 | 149.9014 | 1.5098 | 0.83969 | 0.00144 | -0.32132 | -1.6729
0.35402 | 306.7024 | 1803.7754 | 85.0146 | 25.308 | 39.8725 | 192.0276 | 38.7443 | 91.2496 | 95.0471 | 95.004 | 98.656 | 76.1543 | 67.9219 | 26.4209 | 575.7702 | 515.2524 | 102.915 | 4.9367 | 3.6229 | 0.83891 | 0.82567 | 0.8356 | -0.00062 | 90.558 | 149.7587 | 1.513 | 0.83902 | 0.00143 | -0.24062 | -1.5933
0.3543 | 306.7027 | 1803.7762 | 84.9679 | 25.3103 | 39.868 | 192.0447 | 38.7587 | 89.8833 | 95.0391 | 95.1105 | 98.6542 | 75.3708 | 67.8765 | 23.9957 | 571.7949 | 515.8918 | 102.8924 | 4.9473 | 3.7508 | 0.83853 | 0.82567 | 0.8356 | -0.00062 | 90.5537 | 150.0935 | 1.5152 | 0.83992 | 0.00144 | -0.34842 | -1.6997
0.35458 | 306.7029 | 1803.7465 | 85.0995 | 25.3158 | 39.8723 | 192.0668 | 38.763 | 91.1888 | 95.042 | 95.3233 | 98.6539 | 72.8148 | 67.8731 | 25.437 | 576.3252 | 515.0226 | 102.8466 | 4.9531 | 4.1411 | 0.83897 | 0.82567 | 0.8356 | -0.00062 | 90.5536 | 149.8037 | 1.5183 | 0.83925 | 0.00144 | -0.26815 | -1.6205
0.35485 | 306.7032 | 1802.1577 | 84.9124 | 25.309 | 39.8672 | 192.0478 | 38.7679 | 90.8303 | 95.0546 | 95.2726 | 98.6548 | 75.3178 | 68.3765 | 25.5296 | 576.6962 | 512.4407 | 102.9811 | 4.944 | 4.166 | 0.8389 | 0.82567 | 0.8356 | -0.00062 | 90.5575 | 149.6342 | 1.5192 | 0.83889 | 0.00143 | -0.22517 | -1.5781
0.35513 | 306.7035 | 1805.4062 | 85.2093 | 25.3098 | 39.8727 | 192.0614 | 38.7782 | 90.7617 | 95.0462 | 95.0635 | 98.6627 | 73.5478 | 67.921 | 23.9518 | 577.3498 | 516.0218 | 103.0619 | 4.9356 | 3.9511 | 0.83955 | 0.82567 | 0.8356 | -0.00062 | 90.5518 | 149.7836 | 1.519 | 0.83932 | 0.00143 | -0.27653 | -1.6287
0.35541 | 306.7038 | 1802.1914 | 85.0804 | 25.309 | 39.8676 | 192.0606 | 38.771 | 90.8906 | 95.0544 | 94.9942 | 98.6641 | 72.4857 | 67.9018 | 21.7596 | 573.787 | 514.3754 | 103.0051 | 4.9483 | 3.9405 | 0.83915 | 0.82567 | 0.8356 | -0.00062 | 90.5569 | 149.8997 | 1.5156 | 0.83926 | 0.00144 | -0.26916 | -1.6215
0.35569 | 306.704 | 1805.393 | 84.9564 | 25.3195 | 39.8692 | 192.0531 | 38.7646 | 90.6566 | 95.0438 | 95.1942 | 98.6538 | 74.9622 | 67.8859 | 23.8157 | 575.0996 | 515.7981 | 102.9243 | 4.95 | 3.8146 | 0.83852 | 0.82567 | 0.8356 | -0.00062 | 90.5517 | 149.7354 | 1.5114 | 0.83988 | 0.00143 | -0.3438 | -1.6951
0.35596 | 306.7043 | 1803.6069 | 85.0029 | 25.3173 | 39.8643 | 192.0769 | 38.7811 | 90.265 | 95.0509 | 95.3279 | 98.6644 | 75.5661 | 68.3448 | 25.9072 | 575.044 | 513.7381 | 103.0474 | 4.9621 | 3.7869 | 0.83951 | 0.82567 | 0.8356 | -0.00062 | 90.5571 | 149.6397 | 1.5089 | 0.83949 | 0.00143 | -0.29675 | -1.6487
0.35625 | 306.7046 | 1803.7818 | 85.1402 | 25.3261 | 39.885 | 192.0781 | 38.7977 | 91.0861 | 95.05 | 95.3268 | 98.6613 | 75.8494 | 67.8865 | 26.8927 | 574.4759 | 515.0893 | 102.9495 | 4.9587 | 3.8045 | 0.839 | 0.82567 | 0.8356 | -0.00062 | 90.5504 | 149.9723 | 1.5051 | 0.83888 | 0.00144 | -0.22466 | -1.5776
0.35652 | 306.7049 | 1803.7118 | 84.9603 | 25.3181 | 39.8717 | 192.043 | 38.8004 | 90.9961 | 95.0544 | 94.9609 | 98.6589 | 74.5379 | 68.386 | 25.3349 | 574.8799 | 514.1279 | 102.9283 | 4.9493 | 4.0114 | 0.83963 | 0.82567 | 0.8356 | -0.00062 | 90.5474 | 149.6697 | 1.506 | 0.83984 | 0.00143 | -0.3389 | -1.6903
0.3568 | 306.7052 | 1805.3793 | 85.1469 | 25.3168 | 39.8859 | 192.0562 | 38.8048 | 90.5501 | 95.0567 | 95.1459 | 98.6535 | 77.3245 | 67.8806 | 26.741 | 577.8816 | 511.8235 | 103.0862 | 4.9504 | 4.0046 | 0.83904 | 0.82567 | 0.8356 | -0.00062 | 90.5516 | 149.4315 | 1.5083 | 0.83935 | 0.00143 | -0.28062 | -1.6328
0.35708 | 306.7054 | 1803.736 | 85.0795 | 25.3129 | 39.8627 | 192.0788 | 38.8064 | 91.0334 | 95.0504 | 95.2827 | 98.6662 | 77.764 | 67.9071 | 27.0699 | 575.8039 | 511.3498 | 103.068 | 4.957 | 4.032 | 0.83875 | 0.82567 | 0.8356 | -0.00062 | 90.5556 | 150.1261 | 1.5118 | 0.83997 | 0.00144 | -0.35372 | -1.7049
0.35735 | 306.7057 | 1803.791 | 85.0973 | 25.3105 | 39.8705 | 192.061 | 38.825 | 90.8109 | 95.0672 | 95.0906 | 98.6583 | 83.5682 | 68.359 | 26.07 | 573.1539 | 511.3125 | 103.071 | 4.9504 | 3.9401 | 0.83963 | 0.82567 | 0.8356 | -0.00062 | 90.5678 | 149.389 | 1.5161 | 0.83939 | 0.00143 | -0.28535 | -1.6374
0.35763 | 306.706 | 1803.7516 | 85.1474 | 25.2878 | 39.8722 | 192.0914 | 38.8094 | 91.0547 | 95.0545 | 95.2062 | 98.6563 | 92.013 | 68.354 | 26.2292 | 572.3722 | 514.6948 | 103.0676 | 4.9504 | 3.8197 | 0.83878 | 0.82567 | 0.8356 | -0.00062 | 90.5551 | 149.4006 | 1.5179 | 0.83911 | 0.00143 | -0.25232 | -1.6049
0.35791 | 306.7063 | 1803.7277 | 84.9655 | 25.2844 | 39.8918 | 192.0907 | 38.8181 | 90.4555 | 95.0545 | 95.212 | 98.6698 | 92.6546 | 67.9134 | 24.6389 | 577.3424 | 512.7508 | 102.7606 | 4.9309 | 3.7066 | 0.8381 | 0.82567 | 0.8356 | -0.00062 | 90.5666 | 150.0018 | 1.5166 | 0.83996 | 0.00144 | -0.35354 | -1.7047
0.35819 | 306.7065 | 1802.2491 | 85.1708 | 25.2835 | 39.8707 | 192.1115 | 38.8281 | 90.987 | 95.0716 | 95.0487 | 98.6563 | 95.7429 | 67.9179 | 24.9299 | 577.9162 | 514.1145 | 102.9846 | 4.9317 | 3.6219 | 0.83923 | 0.82567 | 0.8356 | -0.00062 | 90.5591 | 149.966 | 1.5174 | 0.83911 | 0.00144 | -0.25234 | -1.6049
0.35846 | 306.7068 | 1805.3626 | 85.0192 | 25.2873 | 39.8787 | 192.1115 | 38.8218 | 90.9411 | 95.0923 | 95.0237 | 98.6588 | 97.6335 | 68.3763 | 22.4432 | 575.4435 | 513.7956 | 103.0154 | 4.9632 | 3.7044 | 0.83818 | 0.82567 | 0.8356 | -0.00062 | 90.5668 | 149.7571 | 1.5127 | 0.83847 | 0.00143 | -0.17614 | -1.5297
0.35875 | 306.7071 | 1803.738 | 85.048 | 25.2703 | 39.8839 | 192.1394 | 38.829 | 90.2161 | 95.0918 | 95.2362 | 98.6567 | 102.9349 | 68.3426 | 22.0435 | 573.1291 | 513.1536 | 102.8373 | 4.9335 | 3.7878 | 0.83867 | 0.82567 | 0.8356 | -0.00062 | 90.5734 | 149.7456 | 1.5091 | 0.83956 | 0.00143 | -0.3057 | -1.6575
0.35902 | 306.7074 | 1803.7212 | 85.1927 | 25.2915 | 39.885 | 192.1513 | 38.8303 | 91.2154 | 95.094 | 95.2211 | 98.6571 | 160.8069 | 67.9008 | 24.3869 | 573.3871 | 514.1921 | 102.9873 | 4.9266 | 4.0297 | 0.83877 | 0.82567 | 0.8356 | -0.00062 | 90.5828 | 149.8954 | 1.5072 | 0.83856 | 0.00144 | -0.18601 | -1.5394
0.3593 | 306.7077 | 1803.8376 | 85.0482 | 25.2759 | 39.8796 | 192.1718 | 38.8465 | 90.8149 | 95.1064 | 95.1542 | 98.658 | 208.0046 | 68.3831 | 31.1513 | 575.2328 | 514.9345 | 102.882 | 4.9308 | 4.1167 | 0.83814 | 0.82567 | 0.8356 | -0.00062 | 90.5824 | 149.8884 | 1.5055 | 0.83904 | 0.00144 | -0.2435 | -1.5962
0.35958 | 306.7079 | 1803.8196 | 85.2202 | 25.2986 | 39.8843 | 192.1855 | 38.8362 | 90.8997 | 95.0877 | 95.0064 | 98.6522 | 208.3851 | 68.3724 | 25.364 | 576.4188 | 514.5949 | 102.8918 | 4.9239 | 4.0006 | 0.83914 | 0.82567 | 0.8356 | -0.00062 | 90.5941 | 149.4605 | 1.509 | 0.83913 | 0.00143 | -0.25451 | -1.607
0.35985 | 306.7082 | 1803.8578 | 85.1438 | 25.2898 | 39.892 | 192.1973 | 38.84 | 90.7255 | 95.0881 | 95.0148 | 98.6587 | 198.8029 | 68.3589 | 22.6017 | 575.9224 | 513.7691 | 102.7984 | 4.9061 | 3.8418 | 0.83853 | 0.82567 | 0.8356 | -0.00062 | 90.5908 | 149.6149 | 1.5112 | 0.83853 | 0.00143 | -0.18285 | -1.5363
0.36013 | 306.7085 | 1803.8188 | 85.2173 | 25.2862 | 39.8963 | 192.175 | 38.8496 | 91.1918 | 95.0877 | 95.1695 | 98.6591 | 196.5637 | 67.8804 | 25.9148 | 575.7241 | 514.0684 | 102.9252 | 4.9248 | 3.7612 | 0.83844 | 0.82567 | 0.8356 | -0.00062 | 90.5915 | 150.074 | 1.5137 | 0.8395 | 0.00144 | -0.29773 | -1.6497
0.36041 | 306.7088 | 1803.7618 | 85.0301 | 25.2745 | 39.8985 | 192.1875 | 38.8391 | 90.5132 | 95.0905 | 95.1974 | 98.661 | 191.7746 | 67.4082 | 26.7288 | 575.5434 | 514.6576 | 102.8258 | 4.9302 | 3.77 | 0.83911 | 0.82567 | 0.8356 | -0.00062 | 90.5894 | 149.32 | 1.5174 | 0.83891 | 0.00143 | -0.22831 | -1.5812
0.36069 | 306.709 | 1803.7605 | 85.0268 | 25.276 | 39.9091 | 192.1839 | 38.8471 | 90.8848 | 95.0978 | 95.4291 | 98.6505 | 184.3447 | 67.9163 | 21.0928 | 573.0787 | 514.2905 | 102.7943 | 4.9137 | 3.8354 | 0.83848 | 0.82567 | 0.8356 | -0.00062 | 90.5996 | 149.9605 | 1.5183 | 0.83941 | 0.00144 | -0.28815 | -1.6402
0.36096 | 306.7093 | 1803.8102 | 85.0952 | 25.2569 | 39.9045 | 192.1966 | 38.853 | 91.3091 | 95.1252 | 95.2534 | 98.6604 | 180.9668 | 67.8961 | 22.6049 | 575.5747 | 512.5825 | 103.1335 | 4.9359 | 3.9182 | 0.83888 | 0.82567 | 0.8356 | -0.00062 | 90.5791 | 149.84 | 1.5187 | 0.83946 | 0.00144 | -0.29319 | -1.6452
0.36125 | 306.7096 | 1803.7815 | 85.1304 | 25.2455 | 39.9146 | 192.21 | 38.8393 | 89.9622 | 95.1076 | 94.9646 | 98.6589 | 171.7726 | 68.3838 | 25.7901 | 578.0419 | 512.1715 | 102.7989 | 4.9176 | 3.9881 | 0.83844 | 0.82567 | 0.8356 | -0.00062 | 90.5949 | 149.5715 | 1.5165 | 0.83886 | 0.00143 | -0.22181 | -1.5748
0.36152 | 306.7099 | 1803.7592 | 85.1038 | 25.239 | 39.9064 | 192.2119 | 38.8458 | 91.1804 | 95.1186 | 95.1927 | 98.656 | 171.2966 | 67.8883 | 26.7043 | 577.7662 | 511.9664 | 102.8801 | 4.921 | 3.8954 | 0.83865 | 0.82567 | 0.8356 | -0.00062 | 90.5942 | 149.8049 | 1.5131 | 0.83924 | 0.00143 | -0.26703 | -1.6194
0.3618 | 306.7102 | 1803.7588 | 85.0703 | 25.2342 | 39.9288 | 192.2229 | 38.8598 | 90.9452 | 95.1274 | 95.2728 | 98.655 | 171.5692 | 67.3942 | 26.0041 | 576.2582 | 512.5473 | 102.9319 | 4.942 | 3.8282 | 0.83909 | 0.82567 | 0.8356 | -0.00062 | 90.6102 | 149.646 | 1.5093 | 0.83882 | 0.00143 | -0.21759 | -1.5706
0.36208 | 306.7104 | 1803.7474 | 85.1608 | 25.2048 | 39.9143 | 192.2081 | 38.8604 | 90.8571 | 95.1214 | 95.3479 | 98.6488 | 170.5254 | 67.8765 | 29.3585 | 571.4186 | 515.6987 | 102.855 | 4.9595 | 3.7454 | 0.83864 | 0.82567 | 0.8356 | -0.00062 | 90.5961 | 149.8333 | 1.5064 | 0.83903 | 0.00144 | -0.24284 | -1.5955
0.36235 | 306.7107 | 1803.7966 | 85.0647 | 25.2073 | 39.9154 | 192.2039 | 38.8617 | 91.1842 | 95.1021 | 95.0359 | 98.6564 | 166.6764 | 67.8662 | 30.0361 | 575.4704 | 514.4184 | 102.7333 | 4.9314 | 3.5692 | 0.83865 | 0.82567 | 0.8356 | -0.00062 | 90.5989 | 149.7373 | 1.506 | 0.83945 | 0.00143 | -0.29294 | -1.6449
0.36263 | 306.711 | 1803.7544 | 84.9942 | 25.2154 | 39.9295 | 192.2006 | 38.861 | 90.1591 | 95.1221 | 95.0133 | 98.6632 | 165.4388 | 67.887 | 25.1429 | 576.521 | 515.6972 | 103.0128 | 4.9294 | 3.6609 | 0.8385 | 0.82567 | 0.8356 | -0.00062 | 90.609 | 149.5858 | 1.5091 | 0.83901 | 0.00143 | -0.24053 | -1.5932
0.36291 | 306.7113 | 1803.7505 | 85.255 | 25.2229 | 39.929 | 192.2197 | 38.8646 | 91.0782 | 95.1267 | 95.1082 | 98.6583 | 155.1331 | 67.4518 | 24.4609 | 575.9104 | 512.5711 | 102.9628 | 4.9665 | 3.626 | 0.83833 | 0.82567 | 0.8356 | -0.00062 | 90.6162 | 149.8877 | 1.5116 | 0.83903 | 0.00144 | -0.24199 | -1.5947
0.36319 | 306.7115 | 1805.3641 | 85.016 | 25.2173 | 39.9151 | 192.1994 | 38.8652 | 90.7315 | 95.1112 | 95.089 | 98.6552 | 150.4244 | 67.3854 | 23.8887 | 575.9084 | 511.1344 | 102.9619 | 4.9628 | 3.9388 | 0.839 | 0.82567 | 0.8356 | -0.00062 | 90.6129 | 149.4418 | 1.5157 | 0.83888 | 0.00143 | -0.22439 | -1.5773
0.36346 | 306.7118 | 1803.7323 | 85.088 | 25.1986 | 39.9246 | 192.1839 | 38.882 | 90.8535 | 95.1032 | 95.2303 | 98.6582 | 150.772 | 67.8788 | 25.5468 | 575.8875 | 515.3508 | 102.756 | 4.9614 | 4.0373 | 0.83853 | 0.82567 | 0.8356 | -0.00062 | 90.6179 | 149.4011 | 1.5184 | 0.83873 | 0.00143 | -0.20697 | -1.5601
0.36375 | 306.7121 | 1803.7563 | 85.0017 | 25.2054 | 39.924 | 192.1577 | 38.8789 | 90.3409 | 95.1227 | 95.2334 | 98.6565 | 150.0389 | 67.4383 | 20.1776 | 574.0551 | 512.012 | 102.8079 | 4.9663 | 4.0507 | 0.83798 | 0.82567 | 0.8356 | -0.00062 | 90.6357 | 149.7558 | 1.5184 | 0.83939 | 0.00143 | -0.28535 | -1.6375
0.36402 | 306.7124 | 1803.7275 | 85.2375 | 25.1958 | 39.933 | 192.1681 | 38.8622 | 90.805 | 95.1307 | 94.8785 | 98.6477 | 148.5018 | 66.9399 | 21.8906 | 575.2222 | 513.6754 | 102.7524 | 4.9347 | 3.8204 | 0.83866 | 0.82567 | 0.8356 | -0.00062 | 90.6169 | 149.7528 | 1.519 | 0.8389 | 0.00143 | -0.22717 | -1.58
0.3643 | 306.7126 | 1803.8025 | 85.0996 | 25.1814 | 39.914 | 192.1796 | 38.8717 | 91.4099 | 95.1337 | 95.04 | 98.646 | 142.4169 | 67.4023 | 23.8379 | 575.027 | 514.6866 | 102.8181 | 4.9741 | 3.7838 | 0.83847 | 0.82567 | 0.8356 | -0.00062 | 90.6263 | 149.6785 | 1.5152 | 0.83839 | 0.00143 | -0.16579 | -1.5195
0.36458 | 306.7129 | 1803.748 | 85.0755 | 25.1857 | 39.9212 | 192.1774 | 38.8782 | 90.2951 | 95.1392 | 95.3346 | 98.6586 | 137.2844 | 67.4236 | 24.8329 | 577.7124 | 513.4849 | 102.9215 | 4.9796 | 3.7118 | 0.83876 | 0.82567 | 0.8356 | -0.00062 | 90.6222 | 149.6309 | 1.5114 | 0.83905 | 0.00143 | -0.24432 | -1.597
0.36485 | 306.7132 | 1803.7519 | 85.2419 | 25.1769 | 39.922 | 192.213 | 38.8886 | 91.2739 | 95.1475 | 95.209 | 98.6614 | 138.554 | 67.8956 | 30.3658 | 576.5685 | 517.6562 | 102.9518 | 4.9318 | 3.8362 | 0.83848 | 0.82567 | 0.8356 | -0.00062 | 90.6276 | 149.8825 | 1.5071 | 0.83887 | 0.00144 | -0.22303 | -1.576
0.36513 | 306.7135 | 1802.1391 | 85.1019 | 25.1665 | 39.9231 | 192.213 | 38.8578 | 90.9611 | 95.129 | 95.2702 | 98.6596 | 140.6038 | 67.8778 | 30.3389 | 572.1534 | 513.5781 | 102.7088 | 4.9723 | 3.894 | 0.83822 | 0.82567 | 0.8356 | -0.00062 | 90.6336 | 149.8335 | 1.5042 | 0.83914 | 0.00144 | -0.25596 | -1.6085
0.36541 | 306.7138 | 1805.3752 | 85.2046 | 25.1659 | 39.9324 | 192.245 | 38.8782 | 90.27 | 95.1406 | 95.0903 | 98.662 | 140.4129 | 67.8831 | 25.9336 | 575.8924 | 515.1608 | 102.8884 | 4.9769 | 3.9035 | 0.83905 | 0.82567 | 0.8356 | -0.00062 | 90.6329 | 149.7517 | 1.5047 | 0.83887 | 0.00143 | -0.22332 | -1.5763
0.36569 | 306.714 | 1802.1331 | 85.1834 | 25.1633 | 39.9245 | 192.2675 | 38.879 | 91.1052 | 95.1608 | 95.2372 | 98.6596 | 137.8673 | 67.8782 | 27.8644 | 575.7265 | 512.7477 | 102.9634 | 4.9654 | 3.977 | 0.8383 | 0.82567 | 0.8356 | -0.00062 | 90.6353 | 149.7614 | 1.5058 | 0.83863 | 0.00143 | -0.19517 | -1.5485
0.36596 | 306.7143 | 1805.3681 | 85.1896 | 25.1714 | 39.9383 | 192.2646 | 38.8673 | 90.7965 | 95.1527 | 95.0529 | 98.659 | 130.5532 | 68.3889 | 26.2225 | 576.839 | 511.0081 | 102.9426 | 4.9667 | 3.9593 | 0.83798 | 0.82567 | 0.8356 | -0.00062 | 90.624 | 150.0056 | 1.5081 | 0.83943 | 0.00144 | -0.28976 | -1.6418
0.36625 | 306.7146 | 1803.7759 | 85.3394 | 25.1635 | 39.9411 | 192.2871 | 38.8831 | 91.1041 | 95.1533 | 95.2954 | 98.6481 | 126.3058 | 67.9262 | 27.0579 | 575.4174 | 514.6306 | 102.9434 | 4.9712 | 3.7546 | 0.83906 | 0.82567 | 0.8356 | -0.00062 | 90.633 | 149.4143 | 1.5151 | 0.83869 | 0.00143 | -0.20195 | -1.5552
0.36652 | 306.7149 | 1803.777 | 85.0689 | 25.18 | 39.9383 | 192.2835 | 38.876 | 90.8632 | 95.133 | 95.1846 | 98.657 | 128.3785 | 68.3863 | 24.9909 | 575.7446 | 516.0057 | 103.1204 | 4.9626 | 3.5833 | 0.83799 | 0.82567 | 0.8356 | -0.00062 | 90.6238 | 149.7141 | 1.5164 | 0.83839 | 0.00143 | -0.16662 | -1.5203
0.3668 | 306.7152 | 1805.3638 | 85.1511 | 25.1729 | 39.934 | 192.2896 | 38.8691 | 90.2739 | 95.1326 | 94.9452 | 98.652 | 130.1305 | 67.8924 | 24.2795 | 574.3906 | 514.9615 | 102.8361 | 4.9675 | 3.624 | 0.8391 | 0.82567 | 0.8356 | -0.00062 | 90.6429 | 149.8888 | 1.52 | 0.83944 | 0.00144 | -0.29077 | -1.6428
0.36708 | 306.7154 | 1802.1572 | 85.1886 | 25.172 | 39.9393 | 192.2969 | 38.8601 | 91.1799 | 95.1544 | 94.9929 | 98.6598 | 132.025 | 68.3921 | 22.8954 | 573.4465 | 513.1945 | 102.7685 | 4.9806 | 3.751 | 0.83836 | 0.82567 | 0.8356 | -0.00062 | 90.6342 | 149.6058 | 1.5182 | 0.83841 | 0.00143 | -0.16825 | -1.5219
0.36735 | 306.7157 | 1803.7488 | 85.0448 | 25.1848 | 39.9264 | 192.296 | 38.8693 | 90.2664 | 95.1579 | 95.347 | 98.6479 | 128.9166 | 68.3507 | 22.1542 | 574.4719 | 510.3547 | 102.9116 | 4.9564 | 3.8981 | 0.83797 | 0.82567 | 0.8356 | -0.00062 | 90.6371 | 149.7927 | 1.5144 | 0.83949 | 0.00143 | -0.29665 | -1.6486
0.36763 | 306.716 | 1805.3417 | 85.2025 | 25.1732 | 39.9321 | 192.3016 | 38.8611 | 91.1777 | 95.1664 | 95.3808 | 98.6667 | 121.3865 | 69.3613 | 24.2921 | 577.3818 | 514.9066 | 102.8265 | 4.9503 | 4.1452 | 0.839 | 0.82567 | 0.8356 | -0.00062 | 90.6259 | 149.9008 | 1.5118 | 0.83874 | 0.00144 | -0.20832 | -1.5615
0.36791 | 306.7163 | 1802.3679 | 85.1772 | 25.1764 | 39.9343 | 192.3066 | 38.856 | 90.1956 | 95.1607 | 95.2248 | 98.6536 | 119.2391 | 69.8114 | 27.7055 | 576.8572 | 515.4155 | 102.8343 | 4.9727 | 4.2269 | 0.83825 | 0.82567 | 0.8356 | -0.00062 | 90.6382 | 149.9887 | 1.507 | 0.83839 | 0.00144 | -0.16604 | -1.5198
0.36819 | 306.7165 | 1805.3618 | 85.2047 | 25.1782 | 39.9413 | 192.3231 | 38.8457 | 91.2171 | 95.1668 | 95.0966 | 98.6542 | 120.0531 | 69.813 | 23.0258 | 575.6285 | 514.3837 | 102.8689 | 4.966 | 4.0941 | 0.83904 | 0.82567 | 0.8356 | -0.00062 | 90.6286 | 149.6064 | 1.5056 | 0.83938 | 0.00143 | -0.28413 | -1.6362
0.36846 | 306.7168 | 1802.1881 | 85.1832 | 25.1685 | 39.9582 | 192.3096 | 38.8428 | 90.8904 | 95.1886 | 95.0204 | 98.6577 | 121.0625 | 70.275 | 21.5513 | 571.0868 | 512.2978 | 102.9486 | 4.9471 | 4.1088 | 0.83896 | 0.82567 | 0.8356 | -0.00062 | 90.6368 | 150.1481 | 1.5041 | 0.83866 | 0.00144 | -0.19823 | -1.5515
0.36875 | 306.7171 | 1805.3596 | 85.1966 | 25.1683 | 39.9524 | 192.3168 | 38.8393 | 90.5061 | 95.1825 | 95.0913 | 98.6609 | 119.4323 | 70.2957 | 26.7093 | 575.9295 | 510.756 | 102.9601 | 4.9558 | 4.0534 | 0.83829 | 0.82567 | 0.8356 | -0.00062 | 90.6319 | 149.7827 | 1.5038 | 0.83943 | 0.00143 | -0.29033 | -1.6424
0.36902 | 306.7174 | 1802.1861 | 85.3335 | 25.1607 | 39.9479 | 192.3341 | 38.845 | 91.0775 | 95.1888 | 95.3906 | 98.6561 | 120.2467 | 69.782 | 23.9535 | 576.8339 | 515.4197 | 102.8385 | 4.9581 | 4.0065 | 0.83906 | 0.82567 | 0.8356 | -0.00062 | 90.6313 | 149.6983 | 1.5088 | 0.83934 | 0.00143 | -0.27918 | -1.6314
0.3693 | 306.7176 | 1805.3357 | 85.0445 | 25.1657 | 39.9463 | 192.3359 | 38.8564 | 90.7259 | 95.1838 | 95.4391 | 98.6624 | 115.3183 | 69.3154 | 21.355 | 574.2319 | 512.8802 | 102.7828 | 4.9432 | 4.0674 | 0.8385 | 0.82567 | 0.8356 | -0.00062 | 90.6391 | 149.9983 | 1.5121 | 0.83871 | 0.00144 | -0.20364 | -1.5569
0.36958 | 306.718 | 1802.1569 | 85.2983 | 25.1641 | 39.9331 | 192.3751 | 38.8491 | 90.6497 | 95.1847 | 95.2921 | 98.6589 | 115.2537 | 69.3295 | 22.8767 | 573.947 | 513.911 | 103.0054 | 4.9513 | 4.1071 | 0.83794 | 0.82567 | 0.8356 | -0.00062 | 90.6469 | 149.9709 | 1.5152 | 0.83945 | 0.00144 | -0.29244 | -1.6444
0.36985 | 306.7182 | 1805.351 | 85.2175 | 25.1728 | 39.9446 | 192.3568 | 38.8604 | 90.8048 | 95.1812 | 94.8711 | 98.6591 | 118.3545 | 69.3298 | 26.2585 | 576.0638 | 513.8841 | 102.7033 | 4.9395 | 4.1701 | 0.83906 | 0.82567 | 0.8356 | -0.00062 | 90.6303 | 149.7433 | 1.5191 | 0.83888 | 0.00143 | -0.22497 | -1.5779
0.37013 | 306.7185 | 1800.5975 | 85.1277 | 25.1778 | 39.9534 | 192.3866 | 38.8743 | 90.7139 | 95.1731 | 94.9784 | 98.6559 | 117.1817 | 69.3574 | 24.8272 | 573.249 | 513.8282 | 102.85 | 4.9478 | 4.1231 | 0.83856 | 0.82567 | 0.8356 | -0.00062 | 90.6526 | 149.9586 | 1.5184 | 0.83837 | 0.00144 | -0.1636 | -1.5173
0.37041 | 306.7188 | 1805.3626 | 85.254 | 25.1741 | 39.953 | 192.3856 | 38.8779 | 91.1449 | 95.1814 | 95.1716 | 98.6548 | 113.9735 | 68.8398 | 30.5393 | 573.6519 | 512.0679 | 103.0531 | 4.9588 | 3.889 | 0.8391 | 0.82567 | 0.8356 | -0.00062 | 90.6375 | 149.8175 | 1.5177 | 0.83945 | 0.00143 | -0.29227 | -1.6443
0.37069 | 306.7191 | 1802.167 | 85.0715 | 25.159 | 39.968 | 192.3838 | 38.8891 | 90.6235 | 95.1848 | 95.0945 | 98.6447 | 115.1607 | 69.3268 | 29.7421 | 577.9374 | 513.794 | 102.7271 | 4.9484 | 3.7197 | 0.8384 | 0.82567 | 0.8356 | -0.00062 | 90.633 | 149.8778 | 1.5131 | 0.83896 | 0.00144 | -0.23447 | -1.5873
0.37096 | 306.7193 | 1805.3859 | 85.3533 | 25.1569 | 39.9349 | 192.3958 | 38.8668 | 90.9296 | 95.1795 | 95.0362 | 98.6589 | 110.6896 | 68.8457 | 29.8881 | 578.4111 | 514.6519 | 102.649 | 4.9393 | 3.7017 | 0.83823 | 0.82567 | 0.8356 | -0.00062 | 90.6507 | 149.5639 | 1.5103 | 0.83949 | 0.00143 | -0.29762 | -1.6496
0.37125 | 306.7196 | 1803.7572 | 85.368 | 25.1584 | 39.9534 | 192.388 | 38.8699 | 91.0682 | 95.1779 | 94.9836 | 98.6541 | 111.2085 | 69.3281 | 26.7676 | 576.4594 | 513.1634 | 102.871 | 4.9467 | 3.6926 | 0.83907 | 0.82567 | 0.8356 | -0.00062 | 90.6516 | 149.9795 | 1.5078 | 0.8388 | 0.00144 | -0.21473 | -1.5678
0.37152 | 306.7199 | 1803.8166 | 85.1042 | 25.1567 | 39.9464 | 192.383 | 38.889 | 90.4067 | 95.1803 | 95.0398 | 98.6612 | 111.319 | 68.847 | 25.1073 | 570.5331 | 515.5501 | 102.9649 | 4.9614 | 3.8204 | 0.83855 | 0.82567 | 0.8356 | -0.00062 | 90.6589 | 150.0741 | 1.5052 | 0.83866 | 0.00144 | -0.19849 | -1.5518
0.3718 | 306.7201 | 1803.7442 | 85.2343 | 25.1312 | 39.9431 | 192.3623 | 38.8733 | 91.2133 | 95.1744 | 95.0985 | 98.6605 | 112.4467 | 68.8781 | 23.6163 | 575.7857 | 516.4116 | 102.6532 | 4.9477 | 4.0478 | 0.83797 | 0.82567 | 0.8356 | -0.00062 | 90.6434 | 149.7629 | 1.5051 | 0.83946 | 0.00143 | -0.29361 | -1.6456
0.37207 | 306.7204 | 1803.7886 | 85.235 | 25.1321 | 39.9412 | 192.3852 | 38.8783 | 90.293 | 95.1891 | 95.437 | 98.6616 | 109.0228 | 68.8883 | 22.6726 | 577.1381 | 512.9522 | 102.7964 | 4.9469 | 4.1777 | 0.83858 | 0.82567 | 0.8356 | -0.00062 | 90.6429 | 149.757 | 1.5074 | 0.83894 | 0.00143 | -0.23203 | -1.5849
0.37235 | 306.7207 | 1805.3995 | 85.237 | 25.1232 | 39.9599 | 192.3911 | 38.8713 | 91.206 | 95.19 | 94.9853 | 98.652 | 102.3172 | 68.8412 | 23.9331 | 577.1519 | 511.8401 | 102.8287 | 4.943 | 4.0003 | 0.83795 | 0.82567 | 0.8356 | -0.00062 | 90.6307 | 150.0914 | 1.5099 | 0.83838 | 0.00144 | -0.16454 | -1.5183
0.37263 | 306.721 | 1803.8207 | 85.1889 | 25.1011 | 39.9615 | 192.4128 | 38.8925 | 90.9749 | 95.202 | 94.969 | 98.6578 | 97.459 | 68.8729 | 21.9518 | 573.4512 | 513.123 | 102.8535 | 4.946 | 3.9502 | 0.83893 | 0.82567 | 0.8356 | -0.00062 | 90.6557 | 149.5601 | 1.5146 | 0.83898 | 0.00143 | -0.23629 | -1.5891
0.37291 | 306.7213 | 1803.7631 | 85.1339 | 25.1132 | 39.9507 | 192.4287 | 38.8851 | 90.3408 | 95.1967 | 95.2742 | 98.6511 | 91.4027 | 68.8732 | 22.8732 | 576.0255 | 513.5113 | 102.8878 | 4.9552 | 3.8016 | 0.83838 | 0.82567 | 0.8356 | -0.00062 | 90.6576 | 149.8504 | 1.5162 | 0.83838 | 0.00144 | -0.16517 | -1.5189
0.37319 | 306.7216 | 1803.7782 | 85.35 | 25.1105 | 39.9542 | 192.3997 | 38.9071 | 91.2421 | 95.1685 | 95.3182 | 98.6541 | 88.2028 | 68.8561 | 23.4203 | 574.6109 | 515.8261 | 102.9363 | 4.9532 | 3.7435 | 0.83822 | 0.82567 | 0.8356 | -0.00062 | 90.6663 | 149.7097 | 1.5168 | 0.83933 | 0.00143 | -0.27827 | -1.6305
0.37346 | 306.7218 | 1805.3938 | 85.2375 | 25.1103 | 39.9583 | 192.4202 | 38.8841 | 90.9202 | 95.1806 | 95.3597 | 98.6533 | 84.6447 | 68.3389 | 26.3079 | 574.6009 | 511.4233 | 102.9471 | 4.9564 | 3.8035 | 0.83909 | 0.82567 | 0.8356 | -0.00062 | 90.6674 | 149.9385 | 1.516 | 0.83879 | 0.00144 | -0.21392 | -1.567
0.37375 | 306.7221 | 1802.3346 | 85.2391 | 25.1221 | 39.949 | 192.4053 | 38.8848 | 90.2649 | 95.1915 | 95.3175 | 98.6642 | 82.2648 | 68.3625 | 30.6971 | 574.1067 | 511.224 | 103.036 | 4.9492 | 3.903 | 0.83859 | 0.82567 | 0.8356 | -0.00062 | 90.6504 | 150.039 | 1.5125 | 0.83864 | 0.00144 | -0.1963 | -1.5496
0.37402 | 306.7224 | 1805.336 | 85.4518 | 25.1268 | 39.9522 | 192.4184 | 38.8926 | 91.1218 | 95.1812 | 95.1425 | 98.6528 | 80.1666 | 68.3513 | 26.8383 | 578.4204 | 512.6798 | 102.7943 | 4.9489 | 4.0522 | 0.83906 | 0.82567 | 0.8356 | -0.00062 | 90.6542 | 149.4758 | 1.5092 | 0.83949 | 0.00143 | -0.29683 | -1.6488
0.3743 | 306.7227 | 1802.1833 | 85.0359 | 25.1283 | 39.9491 | 192.3983 | 38.8902 | 90.6926 | 95.1878 | 95.1371 | 98.6639 | 76.1248 | 68.8798 | 26.5788 | 576.2962 | 512.2144 | 102.8448 | 4.9546 | 4.0876 | 0.83907 | 0.82567 | 0.8356 | -0.00062 | 90.6572 | 149.6733 | 1.507 | 0.83901 | 0.00143 | -0.23971 | -1.5924
0.37457 | 306.7229 | 1805.4228 | 85.31 | 25.1233 | 39.9459 | 192.3874 | 38.8983 | 90.8947 | 95.1946 | 95.2213 | 98.6648 | 77.7037 | 69.3224 | 26.0042 | 571.4728 | 512.1575 | 102.6917 | 4.9449 | 3.8808 | 0.83791 | 0.82567 | 0.8356 | -0.00062 | 90.6443 | 149.4297 | 1.5041 | 0.83946 | 0.00143 | -0.29317 | -1.6451
0.37485 | 306.7232 | 1802.1339 | 85.2969 | 25.1225 | 39.9704 | 192.3752 | 38.8812 | 90.9558 | 95.1734 | 95.1361 | 98.6525 | 79.4178 | 68.8235 | 26.4575 | 570.7653 | 513.1758 | 102.6253 | 4.9567 | 3.8747 | 0.83901 | 0.82567 | 0.8356 | -0.00062 | 90.6483 | 149.3537 | 1.5067 | 0.83945 | 0.00143 | -0.29264 | -1.6446
0.37513 | 306.7235 | 1805.4262 | 85.0539 | 25.1275 | 39.9682 | 192.3972 | 38.8888 | 90.6739 | 95.1971 | 95.0787 | 98.6589 | 86.1527 | 68.3605 | 25.1466 | 577.4885 | 513.035 | 102.9762 | 4.9371 | 3.638 | 0.83829 | 0.82567 | 0.8356 | -0.00062 | 90.6422 | 150.1555 | 1.5088 | 0.83834 | 0.00144 | -0.15969 | -1.5135
0.37542 | 306.7238 | 1802.1661 | 85.3271 | 25.1096 | 39.9801 | 192.396 | 38.8963 | 90.8135 | 95.2044 | 94.901 | 98.6442 | 91.3992 | 68.8519 | 24.2961 | 577.7092 | 514.1637 | 102.9735 | 4.9459 | 3.687 | 0.83876 | 0.82567 | 0.8356 | -0.00062 | 90.6625 | 150.0506 | 1.5124 | 0.83941 | 0.00144 | -0.28708 | -1.6392
0.37569 | 306.7241 | 1803.7258 | 85.2174 | 25.1163 | 39.9849 | 192.4218 | 38.8921 | 90.5901 | 95.2168 | 94.8527 | 98.6439 | 88.5787 | 69.3222 | 25.1156 | 574.9159 | 514.3977 | 102.8782 | 4.9627 | 3.6726 | 0.83902 | 0.82567 | 0.8356 | -0.00062 | 90.6547 | 149.833 | 1.5159 | 0.83871 | 0.00144 | -0.20414 | -1.5573
0.37596 | 306.7243 | 1803.7374 | 85.3718 | 25.1118 | 39.9802 | 192.4313 | 38.9038 | 91.1895 | 95.2072 | 95.3221 | 98.6528 | 92.5514 | 69.3551 | 24.3588 | 576.2208 | 514.3635 | 102.9666 | 4.936 | 3.9812 | 0.83823 | 0.82567 | 0.8356 | -0.00062 | 90.6603 | 149.8476 | 1.5175 | 0.83918 | 0.00144 | -0.26034 | -1.6128
0.37625 | 306.7246 | 1803.7846 | 85.265 | 25.1077 | 39.9857 | 192.4427 | 38.9163 | 90.8012 | 95.2059 | 95.3011 | 98.6576 | 90.4758 | 68.8518 | 24.4454 | 575.9267 | 514.8051 | 102.8205 | 4.9536 | 4.0988 | 0.83815 | 0.82567 | 0.8356 | -0.00062 | 90.6526 | 149.8706 | 1.5176 | 0.83942 | 0.00144 | -0.28825 | -1.6403
0.37652 | 306.7249 | 1803.7952 | 85.1438 | 25.1038 | 39.9739 | 192.4546 | 38.9093 | 90.7052 | 95.2077 | 95.259 | 98.6572 | 89.1168 | 68.8856 | 30.8198 | 574.494 | 513.9369 | 102.7898 | 4.9556 | 4.2006 | 0.83902 | 0.82567 | 0.8356 | -0.00062 | 90.6659 | 149.6795 | 1.5182 | 0.83865 | 0.00143 | -0.19682 | -1.5501
0.3768 | 306.7252 | 1803.7936 | 85.4484 | 25.1166 | 39.9661 | 192.444 | 38.9026 | 91.1796 | 95.2231 | 95.1926 | 98.6522 | 111.2276 | 69.3549 | 23.0667 | 574.3203 | 513.0578 | 102.8509 | 4.9437 | 3.9905 | 0.83799 | 0.82567 | 0.8356 | -0.00062 | 90.6509 | 149.5311 | 1.5131 | 0.83857 | 0.00143 | -0.18789 | -1.5413
0.37708 | 306.7254 | 1802.3722 | 85.1792 | 25.1079 | 39.9729 | 192.4515 | 38.9038 | 90.7194 | 95.2198 | 95.0156 | 98.6576 | 150.5971 | 68.8397 | 24.7797 | 577.7271 | 513.8556 | 102.8312 | 4.9404 | 3.9017 | 0.83903 | 0.82567 | 0.8356 | -0.00062 | 90.6566 | 149.711 | 1.511 | 0.83941 | 0.00143 | -0.28785 | -1.6399
0.37735 | 306.7257 | 1805.3683 | 85.1988 | 25.1032 | 39.9636 | 192.4298 | 38.9035 | 90.7185 | 95.2243 | 95.1105 | 98.6512 | 162.0558 | 69.3325 | 26.5871 | 575.5407 | 514.6327 | 102.9001 | 4.9476 | 3.9034 | 0.83855 | 0.82567 | 0.8356 | -0.00062 | 90.6755 | 149.669 | 1.5073 | 0.83843 | 0.00143 | -0.17062 | -1.5243
0.37763 | 306.726 | 1803.7509 | 85.2785 | 25.1126 | 39.9694 | 192.4272 | 38.9085 | 91.2592 | 95.2303 | 95.3135 | 98.6602 | 160.721 | 69.3242 | 26.8118 | 576.097 | 513.9571 | 102.8232 | 4.9479 | 3.9168 | 0.83798 | 0.82567 | 0.8356 | -0.00062 | 90.6491 | 149.5366 | 1.5042 | 0.83943 | 0.00143 | -0.28959 | -1.6416
0.37791 | 306.7263 | 1803.8032 | 85.2296 | 25.093 | 39.9805 | 192.4122 | 38.9203 | 90.0086 | 95.217 | 95.3298 | 98.6517 | 157.8649 | 68.8688 | 23.1252 | 571.2976 | 513.2349 | 102.9922 | 4.9383 | 4.0665 | 0.83865 | 0.82567 | 0.8356 | -0.00062 | 90.6574 | 149.8887 | 1.5054 | 0.83894 | 0.00144 | -0.23212 | -1.5849
0.37819 | 306.7266 | 1803.811 | 85.2732 | 25.0949 | 39.9845 | 192.4368 | 38.9247 | 90.8964 | 95.2054 | 94.9445 | 98.6483 | 160.5665 | 68.8336 | 26.6327 | 575.6423 | 511.0392 | 102.8581 | 4.9367 | 4.1022 | 0.838 | 0.82567 | 0.8356 | -0.00062 | 90.6528 | 150.077 | 1.5052 | 0.8384 | 0.00144 | -0.16749 | -1.5212
0.37846 | 306.7268 | 1803.7754 | 85.3362 | 25.0917 | 39.9677 | 192.4219 | 38.9184 | 91.1559 | 95.2106 | 94.9722 | 98.652 | 157.5045 | 68.8686 | 26.0845 | 577.9365 | 515.7484 | 102.802 | 4.9601 | 4.1172 | 0.83833 | 0.82567 | 0.8356 | -0.00062 | 90.6632 | 149.9059 | 1.5086 | 0.83905 | 0.00144 | -0.24448 | -1.5971
0.37875 | 306.7271 | 1803.793 | 85.2387 | 25.0751 | 39.9633 | 192.4349 | 38.9231 | 90.3315 | 95.2269 | 95.2141 | 98.6508 | 156.6882 | 69.8098 | 26.0514 | 574.3909 | 513.6387 | 102.8256 | 4.9386 | 4.0813 | 0.83801 | 0.82567 | 0.8356 | -0.00062 | 90.6607 | 149.9177 | 1.5134 | 0.83842 | 0.00144 | -0.16926 | -1.5229
0.37902 | 306.7274 | 1803.7738 | 85.4389 | 25.0764 | 39.9612 | 192.4682 | 38.9112 | 91.0453 | 95.2228 | 95.3976 | 98.6574 | 146.2039 | 68.8809 | 25.4347 | 574.3013 | 512.6084 | 102.8179 | 4.9543 | 4.0449 | 0.83772 | 0.82567 | 0.8356 | -0.00062 | 90.6708 | 149.8973 | 1.5159 | 0.83874 | 0.00144 | -0.20821 | -1.5614
0.3793 | 306.7277 | 1803.8191 | 85.2297 | 25.0681 | 39.9755 | 192.4556 | 38.9231 | 91.0394 | 95.2298 | 95.2995 | 98.652 | 147.7423 | 69.3381 | 30.1836 | 575.9265 | 512.597 | 102.8508 | 4.9664 | 3.854 | 0.83861 | 0.82567 | 0.8356 | -0.00062 | 90.6709 | 150.1778 | 1.5191 | 0.83843 | 0.00144 | -0.17032 | -1.524
0.37958 | 306.7279 | 1805.3572 | 85.2873 | 25.0571 | 39.9875 | 192.4829 | 38.9313 | 91.1282 | 95.2306 | 94.8398 | 98.6501 | 148.478 | 69.3697 | 26.1721 | 574.4215 | 514.9842 | 102.6269 | 4.9328 | 3.7327 | 0.83777 | 0.82567 | 0.8356 | -0.00062 | 90.6654 | 150.0793 | 1.5158 | 0.83815 | 0.00144 | -0.13777 | -1.4919
0.37985 | 306.7282 | 1802.3483 | 85.2111 | 25.0573 | 39.9724 | 192.4904 | 38.9342 | 90.7813 | 95.2092 | 94.7858 | 98.6494 | 145.6484 | 69.8184 | 25.5194 | 574.5744 | 515.2307 | 102.5983 | 4.9433 | 3.7134 | 0.8375 | 0.82567 | 0.8356 | -0.00062 | 90.6597 | 149.667 | 1.5124 | 0.839 | 0.00143 | -0.23915 | -1.5919
0.38013 | 306.7285 | 1805.4058 | 85.3861 | 25.0485 | 39.9858 | 192.4932 | 38.9531 | 90.7977 | 95.2157 | 95.1316 | 98.6559 | 145.7389 | 69.3443 | 24.7642 | 574.958 | 512.8357 | 102.8586 | 4.9734 | 3.841 | 0.83857 | 0.82567 | 0.8356 | -0.00062 | 90.6663 | 150.2061 | 1.5101 | 0.83818 | 0.00144 | -0.1407 | -1.4948
0.38041 | 306.7288 | 1802.1533 | 85.4051 | 25.0478 | 39.9851 | 192.4677 | 38.9561 | 90.8995 | 95.215 | 95.0685 | 98.649 | 140.9479 | 68.8774 | 23.4768 | 578.0984 | 515.9012 | 102.6013 | 4.9319 | 4.1406 | 0.83746 | 0.82567 | 0.8356 | -0.00062 | 90.672 | 150.2555 | 1.5051 | 0.83794 | 0.00144 | -0.11269 | -1.4671
0.38069 | 306.7291 | 1806.9349 | 85.1748 | 25.0316 | 39.9933 | 192.4929 | 38.9522 | 90.1459 | 95.2127 | 95.4263 | 98.6526 | 137.1065 | 68.8598 | 21.8657 | 576.1007 | 514.3066 | 102.8542 | 4.9471 | 4.1957 | 0.83858 | 0.82567 | 0.8356 | -0.00062 | 90.6575 | 149.743 | 1.5049 | 0.83895 | 0.00143 | -0.2334 | -1.5862
0.38096 | 306.7293 | 1802.1247 | 85.4685 | 25.0303 | 39.9788 | 192.4892 | 38.9477 | 90.9561 | 95.211 | 95.4727 | 98.6472 | 136.0059 | 69.3076 | 21.8889 | 572.1419 | 514.1916 | 102.7913 | 4.9729 | 4.1663 | 0.83837 | 0.82567 | 0.8356 | -0.00062 | 90.6794 | 150.1597 | 1.5057 | 0.8379 | 0.00144 | -0.10773 | -1.4623
0.38125 | 306.7296 | 1805.346 | 85.2886 | 25.0458 | 39.9904 | 192.4822 | 38.9666 | 90.6604 | 95.2274 | 94.9476 | 98.656 | 136.8613 | 68.8394 | 22.1979 | 576.7226 | 512.6301 | 102.6797 | 4.9471 | 3.9323 | 0.83757 | 0.82567 | 0.8356 | -0.00062 | 90.6867 | 149.7019 | 1.5061 | 0.839 | 0.00143 | -0.23905 | -1.5918
0.38152 | 306.7299 | 1803.6335 | 85.342 | 25.041 | 40.0005 | 192.4828 | 38.9386 | 90.6425 | 95.2115 | 94.884 | 98.6564 | 137.6416 | 67.8916 | 22.4395 | 576.9658 | 509.2841 | 102.8286 | 4.9738 | 3.8563 | 0.83858 | 0.82567 | 0.8356 | -0.00062 | 90.6822 | 149.7944 | 1.5109 | 0.83878 | 0.00143 | -0.21269 | -1.5658
0.3818 | 306.7302 | 1803.7553 | 85.391 | 25.0363 | 39.9806 | 192.4816 | 38.937 | 91.3048 | 95.249 | 95.2509 | 98.6479 | 134.3168 | 68.387 | 23.5073 | 577.741 | 512.8709 | 102.7485 | 4.9702 | 3.7861 | 0.83803 | 0.82567 | 0.8356 | -0.00062 | 90.6782 | 149.7782 | 1.5133 | 0.83801 | 0.00143 | -0.12054 | -1.4749
0.38208 | 306.7304 | 1803.7595 | 85.2809 | 25.0226 | 39.9862 | 192.4655 | 38.9266 | 90.0556 | 95.2464 | 95.3303 | 98.653 | 134.2366 | 68.3758 | 25.9583 | 573.9617 | 514.8507 | 102.8967 | 4.9778 | 3.7809 | 0.83748 | 0.82567 | 0.8356 | -0.00062 | 90.6633 | 149.7322 | 1.5142 | 0.83899 | 0.00143 | -0.23702 | -1.5898
0.38235 | 306.7307 | 1803.7133 | 85.4043 | 25.0387 | 39.9952 | 192.4715 | 38.9386 | 90.7935 | 95.2461 | 95.28 | 98.6561 | 128.7224 | 67.9263 | 30.2284 | 574.6348 | 512.5002 | 102.8081 | 4.9712 | 3.8638 | 0.83857 | 0.82567 | 0.8356 | -0.00062 | 90.6773 | 150.0014 | 1.5172 | 0.83844 | 0.00144 | -0.17234 | -1.526
0.38263 | 306.731 | 1805.3546 | 85.4474 | 25.0351 | 39.9856 | 192.4927 | 38.9404 | 91.1728 | 95.2453 | 95.0315 | 98.6559 | 128.7646 | 67.9275 | 25.486 | 574.2939 | 510.9025 | 102.8542 | 4.9734 | 3.9527 | 0.83787 | 0.82567 | 0.8356 | -0.00062 | 90.678 | 149.4514 | 1.5137 | 0.83793 | 0.00143 | -0.11101 | -1.4655
0.38291 | 306.7313 | 1803.7387 | 85.1178 | 25.0247 | 39.9953 | 192.5168 | 38.9366 | 90.3253 | 95.2637 | 94.9749 | 98.6497 | 131.7922 | 68.377 | 27.3261 | 574.4726 | 510.3666 | 102.9009 | 4.9845 | 3.9968 | 0.83805 | 0.82567 | 0.8356 | -0.00062 | 90.6738 | 149.5055 | 1.51 | 0.83898 | 0.00143 | -0.23608 | -1.5888
0.38319 | 306.7316 | 1803.7313 | 85.2978 | 25.021 | 39.9937 | 192.5237 | 38.9425 | 91.1608 | 95.2392 | 95.194 | 98.6595 | 129.9265 | 67.879 | 27.0518 | 575.72 | 514.452 | 102.8708 | 4.9782 | 3.9803 | 0.83838 | 0.82567 | 0.8356 | -0.00062 | 90.6718 | 150.1276 | 1.5084 | 0.83829 | 0.00144 | -0.15418 | -1.5081
0.38346 | 306.7318 | 1803.7787 | 85.237 | 25.0044 | 40.0047 | 192.5237 | 38.9251 | 90.2682 | 95.2438 | 95.0724 | 98.6514 | 130.1794 | 68.3559 | 25.8542 | 576.7569 | 512.4981 | 102.6871 | 4.9808 | 3.8389 | 0.8377 | 0.82567 | 0.8356 | -0.00062 | 90.6915 | 149.6792 | 1.5046 | 0.83849 | 0.00143 | -0.17766 | -1.5312
0.38374 | 306.7321 | 1805.3445 | 85.6299 | 25.0073 | 40.0007 | 192.5128 | 38.9414 | 91.131 | 95.2673 | 95.2601 | 98.6535 | 127.6903 | 68.3756 | 25.1074 | 575.0826 | 512.6426 | 102.6921 | 4.9558 | 3.6383 | 0.83852 | 0.82567 | 0.8356 | -0.00062 | 90.6914 | 149.5147 | 1.505 | 0.83879 | 0.00143 | -0.21403 | -1.5671
0.38402 | 306.7324 | 1803.7746 | 85.2265 | 24.9956 | 40.0103 | 192.529 | 38.9496 | 90.8864 | 95.2596 | 95.0962 | 98.6529 | 120.2969 | 67.4529 | 25.142 | 572.6762 | 509.0754 | 102.892 | 4.9589 | 3.5585 | 0.83815 | 0.82567 | 0.8356 | -0.00062 | 90.694 | 150.0172 | 1.5065 | 0.83815 | 0.00144 | -0.13714 | -1.4912
0.3843 | 306.7327 | 1803.7649 | 85.3942 | 25.0131 | 39.9986 | 192.5191 | 38.958 | 90.5557 | 95.2522 | 94.8434 | 98.6487 | 119.8891 | 67.8969 | 23.0351 | 573.0724 | 513.6656 | 102.9633 | 4.9774 | 3.535 | 0.83768 | 0.82567 | 0.8356 | -0.00062 | 90.6904 | 149.6118 | 1.5081 | 0.83894 | 0.00143 | -0.23212 | -1.5849
0.38458 | 306.7329 | 1803.7326 | 85.378 | 25.0107 | 39.9909 | 192.5149 | 38.9477 | 90.986 | 95.2726 | 95.3623 | 98.6557 | 120.8924 | 66.9405 | 22.8041 | 576.618 | 512.5266 | 102.6731 | 4.9721 | 3.8202 | 0.83814 | 0.82567 | 0.8356 | -0.00062 | 90.682 | 149.4935 | 1.5135 | 0.83857 | 0.00143 | -0.18753 | -1.541
0.38485 | 306.7332 | 1803.7176 | 85.2463 | 25.0119 | 39.9943 | 192.5 | 38.9539 | 90.3282 | 95.2645 | 95.1726 | 98.6563 | 122.122 | 67.9126 | 24.3709 | 577.4099 | 511.897 | 102.7927 | 4.9739 | 3.9147 | 0.83757 | 0.82567 | 0.8356 | -0.00062 | 90.693 | 149.7684 | 1.5166 | 0.83812 | 0.00143 | -0.13351 | -1.4877
0.38513 | 306.7335 | 1803.7614 | 85.3113 | 25.0195 | 39.9845 | 192.5177 | 38.9556 | 90.8266 | 95.2463 | 95.2388 | 98.6565 | 123.5477 | 67.899 | 29.6632 | 575.4239 | 513.8023 | 102.8512 | 4.9782 | 4.0378 | 0.83867 | 0.82567 | 0.8356 | -0.00062 | 90.7081 | 150.0276 | 1.5191 | 0.83857 | 0.00144 | -0.18755 | -1.541
0.38541 | 306.7338 | 1802.1917 | 85.3957 | 25.017 | 39.9934 | 192.4778 | 38.9482 | 90.9963 | 95.2814 | 95.1055 | 98.6521 | 118.3119 | 68.3533 | 25.4603 | 574.8741 | 512.115 | 102.6823 | 4.9766 | 3.9396 | 0.83809 | 0.82567 | 0.8356 | -0.00062 | 90.6997 | 149.506 | 1.5175 | 0.83803 | 0.00143 | -0.12308 | -1.4774
0.38569 | 306.734 | 1803.7924 | 85.2326 | 25.0201 | 39.994 | 192.4621 | 38.9617 | 90.8602 | 95.2626 | 95.0905 | 98.6603 | 118.3795 | 67.9125 | 23.9953 | 572.3702 | 514.1818 | 102.4936 | 4.9655 | 3.8752 | 0.83758 | 0.82567 | 0.8356 | -0.00062 | 90.6891 | 149.5162 | 1.5128 | 0.83909 | 0.00143 | -0.2493 | -1.6019
0.38596 | 306.7343 | 1803.7517 | 85.4348 | 25.0109 | 39.9912 | 192.4702 | 38.9876 | 91.1696 | 95.263 | 94.9286 | 98.6598 | 118.0858 | 67.4095 | 23.4929 | 574.8632 | 512.7182 | 102.7056 | 4.959 | 3.7682 | 0.83861 | 0.82567 | 0.8356 | -0.00062 | 90.6931 | 150.0077 | 1.5099 | 0.83852 | 0.00144 | -0.181 | -1.5345
0.38625 | 306.7346 | 1802.1466 | 85.268 | 25.016 | 39.9783 | 192.4559 | 38.9756 | 90.3909 | 95.2824 | 95.1851 | 98.6508 | 119.9523 | 67.4465 | 26.6112 | 576.8795 | 513.2877 | 103.073 | 4.9673 | 3.7032 | 0.83806 | 0.82567 | 0.8356 | -0.00062 | 90.7015 | 149.6795 | 1.5055 | 0.83804 | 0.00143 | -0.12432 | -1.4786
0.38652 | 306.7349 | 1806.9429 | 85.2456 | 25.0287 | 39.9888 | 192.4512 | 38.9734 | 90.7941 | 95.271 | 95.3283 | 98.6629 | 119.1435 | 67.4536 | 21.5121 | 575.826 | 510.5002 | 102.7383 | 4.9667 | 3.8133 | 0.83864 | 0.82567 | 0.8356 | -0.00062 | 90.6877 | 149.3096 | 1.5039 | 0.83903 | 0.00143 | -0.24194 | -1.5946
0.3868 | 306.7352 | 1802.2318 | 85.4081 | 25.0203 | 39.9991 | 192.4411 | 38.9714 | 91.1546 | 95.2936 | 95.3901 | 98.655 | 119.814 | 67.8817 | 20.9985 | 575.7374 | 512.0798 | 102.6263 | 4.9574 | 3.787 | 0.83844 | 0.82567 | 0.8356 | -0.00062 | 90.6988 | 149.708 | 1.5028 | 0.83851 | 0.00143 | -0.18039 | -1.5339
0.38708 | 306.7354 | 1805.3768 | 85.4092 | 25.0406 | 39.9975 | 192.4391 | 38.968 | 90.5992 | 95.2695 | 94.9088 | 98.648 | 115.1957 | 66.4508 | 27.05 | 575.212 | 513.0102 | 102.7721 | 4.9761 | 3.924 | 0.83753 | 0.82567 | 0.8356 | -0.00062 | 90.7072 | 149.4797 | 1.5038 | 0.83908 | 0.00143 | -0.24848 | -1.6011
0.38735 | 306.7357 | 1802.1454 | 85.4143 | 25.0365 | 40.0011 | 192.4431 | 38.9772 | 91.1149 | 95.2687 | 94.95 | 98.6575 | 113.1386 | 67.4201 | 24.2885 | 573.9458 | 512.655 | 102.5654 | 4.9696 | 3.9177 | 0.83859 | 0.82567 | 0.8356 | -0.00062 | 90.7002 | 149.4887 | 1.5102 | 0.83886 | 0.00143 | -0.22243 | -1.5754
0.38763 | 306.736 | 1805.3725 | 85.2446 | 25.0424 | 40 | 192.4471 | 38.9899 | 90.3668 | 95.2697 | 95.1536 | 98.6609 | 115.8126 | 67.926 | 26.7107 | 575.351 | 511.8308 | 102.7059 | 4.971 | 3.8621 | 0.83805 | 0.82567 | 0.8356 | -0.00062 | 90.6985 | 149.7567 | 1.5133 | 0.83799 | 0.00143 | -0.11803 | -1.4724
0.38791 | 306.7363 | 1802.172 | 85.4737 | 25.0488 | 39.9836 | 192.4401 | 38.9983 | 90.8637 | 95.2785 | 95.3346 | 98.6568 | 115.9648 | 66.963 | 26.149 | 577.4909 | 512.743 | 102.7701 | 4.9596 | 3.7494 | 0.83755 | 0.82567 | 0.8356 | -0.00062 | 90.7084 | 149.7507 | 1.5164 | 0.83902 | 0.00143 | -0.24141 | -1.5941
0.38819 | 306.7365 | 1805.3408 | 85.3787 | 25.0622 | 39.9909 | 192.4399 | 38.9873 | 91.216 | 95.2803 | 95.239 | 98.6556 | 115.7758 | 66.4572 | 29.81 | 578.2495 | 513.7044 | 102.7933 | 4.9705 | 3.6092 | 0.83865 | 0.82567 | 0.8356 | -0.00062 | 90.698 | 149.8072 | 1.5192 | 0.83847 | 0.00143 | -0.17586 | -1.5294
0.38846 | 306.7368 | 1803.7529 | 85.3482 | 25.0612 | 39.9993 | 192.4335 | 38.9743 | 90.2016 | 95.273 | 94.9838 | 98.6465 | 116.3316 | 67.4501 | 25.995 | 575.5857 | 513.0826 | 102.7057 | 4.9806 | 3.4948 | 0.83749 | 0.82567 | 0.8356 | -0.00062 | 90.705 | 149.71 | 1.5174 | 0.83801 | 0.00143 | -0.12033 | -1.4747
0.38875 | 306.7371 | 1803.789 | 85.6039 | 25.076 | 40.0048 | 192.4301 | 38.9825 | 91.0905 | 95.273 | 94.8793 | 98.6495 | 111.2282 | 67.4214 | 26.1087 | 572.5817 | 515.4492 | 102.7487 | 4.9467 | 3.4847 | 0.83779 | 0.82567 | 0.8356 | -0.00062 | 90.7016 | 149.4643 | 1.5156 | 0.83906 | 0.00143 | -0.24638 | -1.599
0.38902 | 306.7374 | 1802.1988 | 85.337 | 25.0649 | 40.0125 | 192.4116 | 38.9932 | 90.8221 | 95.302 | 95.0774 | 98.6516 | 108.6249 | 66.9721 | 23.5669 | 575.4042 | 513.8406 | 102.6869 | 4.9724 | 3.8958 | 0.83793 | 0.82567 | 0.8356 | -0.00062 | 90.6957 | 149.7172 | 1.5116 | 0.83793 | 0.00143 | -0.11124 | -1.4657
0.3893 | 306.7377 | 1805.4192 | 85.2896 | 25.0707 | 40.0105 | 192.4243 | 38.991 | 90.3252 | 95.2773 | 95.2943 | 98.6531 | 112.1372 | 66.4693 | 25.7824 | 577.3627 | 513.4808 | 102.7944 | 4.9676 | 3.9583 | 0.83758 | 0.82567 | 0.8356 | -0.00062 | 90.7195 | 149.7999 | 1.5073 | 0.83824 | 0.00143 | -0.14832 | -1.5023
0.38957 | 306.738 | 1803.7459 | 85.374 | 25.0508 | 40.0022 | 192.3888 | 38.9964 | 91.2319 | 95.3013 | 95.4172 | 98.6488 | 113.2719 | 66.9194 | 23.2177 | 576.4236 | 512.4495 | 102.8421 | 4.9484 | 4.0567 | 0.83848 | 0.82567 | 0.8356 | -0.00062 | 90.7174 | 149.9871 | 1.5056 | 0.83837 | 0.00144 | -0.16392 | -1.5177
0.38985 | 306.7382 | 1802.1906 | 85.268 | 25.0443 | 40.004 | 192.3983 | 38.9915 | 90.8293 | 95.3033 | 95.1062 | 98.6512 | 113.0716 | 66.9141 | 23.6525 | 574.8302 | 511.2892 | 102.7509 | 4.9493 | 3.968 | 0.83802 | 0.82567 | 0.8356 | -0.00062 | 90.6922 | 149.8723 | 1.5032 | 0.83803 | 0.00144 | -0.1234 | -1.4777
0.39013 | 306.7385 | 1805.3774 | 85.3283 | 25.0603 | 40.0148 | 192.4226 | 39.0055 | 90.7212 | 95.2944 | 95.2053 | 98.6393 | 112.5334 | 67.4349 | 23.8564 | 575.1085 | 513.5357 | 102.6944 | 4.97 | 3.7556 | 0.83847 | 0.82567 | 0.8356 | -0.00062 | 90.7235 | 149.6794 | 1.5046 | 0.83892 | 0.00143 | -0.22927 | -1.5821
0.39041 | 306.7388 | 1803.736 | 85.4648 | 25.0415 | 40.0185 | 192.4024 | 38.9985 | 90.7657 | 95.303 | 95.3534 | 98.6517 | 108.7867 | 67.4286 | 23.2091 | 573.509 | 513.3203 | 102.6566 | 4.9402 | 3.7645 | 0.83863 | 0.82567 | 0.8356 | -0.00062 | 90.7177 | 149.7697 | 1.5071 | 0.83847 | 0.00143 | -0.17615 | -1.5297
0.39069 | 306.739 | 1803.7504 | 85.3115 | 25.0313 | 40.0104 | 192.4489 | 38.9989 | 90.6584 | 95.2802 | 95.2617 | 98.6502 | 111.1896 | 66.9827 | 25.6761 | 575.2139 | 513.1758 | 102.8142 | 4.9541 | 3.7176 | 0.8379 | 0.82567 | 0.8356 | -0.00062 | 90.7035 | 149.9498 | 1.51 | 0.83891 | 0.00144 | -0.22814 | -1.581
0.39096 | 306.7393 | 1803.7896 | 85.3647 | 25.0404 | 40.0162 | 192.4529 | 38.996 | 90.8924 | 95.2916 | 95.3245 | 98.6566 | 111.7428 | 67.4483 | 28.5603 | 575.0612 | 511.5134 | 102.748 | 4.9239 | 3.8314 | 0.83779 | 0.82567 | 0.8356 | -0.00062 | 90.7128 | 149.9857 | 1.5142 | 0.83906 | 0.00144 | -0.24574 | -1.5984
0.39124 | 306.7396 | 1803.7914 | 85.4395 | 25.0212 | 40.0094 | 192.467 | 38.9979 | 90.687 | 95.3026 | 95.0468 | 98.6555 | 112.484 | 67.4087 | 26.6989 | 577.67 | 511.0557 | 102.613 | 4.9264 | 3.9333 | 0.83838 | 0.82567 | 0.8356 | -0.00062 | 90.7328 | 149.6963 | 1.5183 | 0.83836 | 0.00143 | -0.16221 | -1.516
0.39152 | 306.7399 | 1803.7664 | 85.6024 | 25.0383 | 40.016 | 192.5001 | 38.9922 | 91.1059 | 95.292 | 95.0031 | 98.6541 | 109.718 | 68.3914 | 26.6998 | 576.5503 | 514.6265 | 102.6463 | 4.9236 | 4.0308 | 0.8377 | 0.82567 | 0.8356 | -0.00062 | 90.7196 | 149.6578 | 1.5179 | 0.83825 | 0.00143 | -0.14952 | -1.5035
0.3918 | 306.7402 | 1805.3284 | 85.316 | 25.0299 | 40.0048 | 192.4925 | 38.9982 | 90.3681 | 95.2845 | 95.1326 | 98.6508 | 107.1338 | 68.8469 | 27.9105 | 572.6138 | 511.925 | 102.7745 | 4.9241 | 4.0811 | 0.83857 | 0.82567 | 0.8356 | -0.00062 | 90.7398 | 150.197 | 1.5169 | 0.83882 | 0.00144 | -0.21784 | -1.5709
0.39208 | 306.7405 | 1802.1671 | 85.3588 | 25.0313 | 40.0219 | 192.449 | 39.0033 | 90.9822 | 95.298 | 95.0386 | 98.6585 | 105.1748 | 68.4016 | 25.8981 | 572.7181 | 511.6242 | 102.8903 | 4.9297 | 4.0214 | 0.83807 | 0.82567 | 0.8356 | -0.00062 | 90.739 | 150.062 | 1.5137 | 0.83818 | 0.00144 | -0.14109 | -1.4951
0.39235 | 306.7407 | 1805.3726 | 85.3998 | 25.0239 | 39.9928 | 192.4548 | 38.9951 | 91.1702 | 95.2765 | 95.3155 | 98.6537 | 107.8833 | 68.3736 | 24.8506 | 575.3808 | 510.0581 | 102.6995 | 4.9384 | 3.7495 | 0.83851 | 0.82567 | 0.8356 | -0.00062 | 90.7354 | 149.7106 | 1.5107 | 0.83901 | 0.00143 | -0.24036 | -1.5931
0.39263 | 306.741 | 1803.7897 | 85.4106 | 25.0376 | 40.0162 | 192.4523 | 38.9885 | 90.4761 | 95.2861 | 95.1726 | 98.6494 | 111.1369 | 68.3428 | 25.2251 | 577.1288 | 511.2737 | 102.8252 | 4.9222 | 3.6911 | 0.83851 | 0.82567 | 0.8356 | -0.00062 | 90.7238 | 150.1798 | 1.5074 | 0.83853 | 0.00144 | -0.18226 | -1.5358
0.39291 | 306.7413 | 1805.3537 | 85.5424 | 25.0416 | 40.0065 | 192.4277 | 38.9973 | 91.3384 | 95.2939 | 94.8956 | 98.6469 | 112.5748 | 68.4048 | 24.7487 | 575.2206 | 513.3741 | 102.8467 | 4.9253 | 3.6564 | 0.83783 | 0.82567 | 0.8356 | -0.00062 | 90.7262 | 149.7465 | 1.5049 | 0.83896 | 0.00143 | -0.2341 | -1.5869
0.39319 | 306.7416 | 1802.2216 | 85.2764 | 25.0325 | 40.0073 | 192.4176 | 39.0052 | 90.4404 | 95.2864 | 95.2305 | 98.6506 | 111.5184 | 68.3541 | 22.1108 | 575.9641 | 512.8476 | 102.6741 | 4.9289 | 3.8962 | 0.8386 | 0.82567 | 0.8356 | -0.00062 | 90.7268 | 149.9691 | 1.507 | 0.83894 | 0.00144 | -0.23218 | -1.585
0.39346 | 306.7418 | 1805.391 | 85.429 | 25.0201 | 39.9928 | 192.4295 | 39.0086 | 90.8351 | 95.308 | 95.3678 | 98.6646 | 107.6804 | 68.38 | 23.3852 | 576.0941 | 510.64 | 102.7377 | 4.9356 | 3.9256 | 0.8383 | 0.82567 | 0.8356 | -0.00062 | 90.7317 | 150.0452 | 1.5094 | 0.83831 | 0.00144 | -0.15598 | -1.5098
0.39374 | 306.7421 | 1802.2062 | 85.4305 | 25.0073 | 40.0114 | 192.4021 | 39.0151 | 91.038 | 95.3077 | 95.3581 | 98.6534 | 106.5177 | 68.8485 | 24.7245 | 573.9033 | 513.165 | 102.7001 | 4.9426 | 4.0435 | 0.83763 | 0.82567 | 0.8356 | -0.00062 | 90.7254 | 150.0634 | 1.5117 | 0.83904 | 0.00144 | -0.24398 | -1.5966
0.39402 | 306.7424 | 1805.372 | 85.3207 | 25.0002 | 40.0011 | 192.4238 | 39.0092 | 90.712 | 95.3018 | 95.1303 | 98.6544 | 107.3756 | 68.3917 | 29.3649 | 573.2774 | 512.8864 | 102.8109 | 4.9506 | 4.1632 | 0.83853 | 0.82567 | 0.8356 | -0.00062 | 90.7234 | 149.9884 | 1.516 | 0.83874 | 0.00144 | -0.20799 | -1.5611
0.3943 | 306.7427 | 1802.1604 | 85.4621 | 25.0099 | 39.9927 | 192.4366 | 39.006 | 91.1637 | 95.3225 | 95.1543 | 98.6585 | 107.7144 | 68.838 | 25.9585 | 577.6978 | 511.8411 | 102.6824 | 4.9478 | 4.0172 | 0.83801 | 0.82567 | 0.8356 | -0.00062 | 90.7339 | 149.6988 | 1.5184 | 0.8381 | 0.00143 | -0.13156 | -1.4857
0.39458 | 306.743 | 1803.9319 | 85.2789 | 25.003 | 40.0128 | 192.4318 | 39.0156 | 90.3697 | 95.3068 | 95.0978 | 98.6564 | 110.3075 | 68.3546 | 26.7349 | 575.9236 | 511.7982 | 102.7965 | 4.9284 | 3.8603 | 0.83846 | 0.82567 | 0.8356 | -0.00062 | 90.7247 | 149.9599 | 1.5198 | 0.83897 | 0.00144 | -0.23545 | -1.5882
0.39485 | 306.7432 | 1802.1689 | 85.4503 | 25.0182 | 40.0084 | 192.4669 | 39.0219 | 91.0052 | 95.3224 | 95.1043 | 98.6554 | 108.302 | 67.4095 | 26.4889 | 575.8665 | 510.4495 | 102.683 | 4.9451 | 3.81 | 0.83804 | 0.82567 | 0.8356 | -0.00062 | 90.7226 | 150.227 | 1.5185 | 0.83847 | 0.00144 | -0.17536 | -1.529
0.39513 | 306.7435 | 1803.8088 | 85.3689 | 25.0078 | 40.0098 | 192.4833 | 39.0086 | 90.4245 | 95.3149 | 95.3665 | 98.6607 | 104.9451 | 68.8741 | 27.1281 | 570.7385 | 509.5461 | 102.6115 | 4.9571 | 3.8233 | 0.83782 | 0.82567 | 0.8356 | -0.00062 | 90.7258 | 149.7238 | 1.5151 | 0.83891 | 0.00143 | -0.22765 | -1.5805
0.39541 | 306.7438 | 1805.2213 | 85.6243 | 25.0191 | 40.0151 | 192.4791 | 39.0229 | 91.0036 | 95.3131 | 95.3384 | 98.6636 | 105.5343 | 68.3967 | 23.0254 | 576.6737 | 513.2219 | 102.7256 | 4.9436 | 3.9768 | 0.83854 | 0.82567 | 0.8356 | -0.00062 | 90.7313 | 150.1941 | 1.5113 | 0.83849 | 0.00144 | -0.17759 | -1.5312
0.39569 | 306.7441 | 1802.2194 | 85.4049 | 25.0278 | 40.0125 | 192.4786 | 39.0044 | 90.7946 | 95.3115 | 94.9389 | 98.6544 | 105.8404 | 68.3504 | 26.2686 | 576.96 | 511.9141 | 102.5701 | 4.9534 | 4.0138 | 0.83795 | 0.82567 | 0.8356 | -0.00062 | 90.7269 | 150.1204 | 1.5061 | 0.83829 | 0.00144 | -0.15377 | -1.5077
0.39596 | 306.7443 | 1803.8005 | 85.4159 | 25.0454 | 40.026 | 192.4963 | 39.0078 | 90.726 | 95.3142 | 94.9349 | 98.6571 | 106.9278 | 68.3499 | 26.7078 | 574.3867 | 512.713 | 102.7596 | 4.9465 | 4.0028 | 0.83749 | 0.82567 | 0.8356 | -0.00062 | 90.7345 | 149.9064 | 1.5042 | 0.83899 | 0.00144 | -0.23719 | -1.5899
0.39624 | 306.7446 | 1803.7772 | 85.3371 | 25.0463 | 40.0207 | 192.497 | 39.0231 | 90.5452 | 95.2918 | 95.2584 | 98.6547 | 108.7011 | 68.3883 | 25.2395 | 574.1122 | 511.9882 | 102.6493 | 4.9501 | 3.9645 | 0.83828 | 0.82567 | 0.8356 | -0.00062 | 90.7334 | 150.0438 | 1.5077 | 0.83839 | 0.00144 | -0.16651 | -1.5202
0.39652 | 306.7449 | 1805.395 | 85.3267 | 25.0393 | 40.0234 | 192.4883 | 39.0258 | 90.9074 | 95.3139 | 95.3652 | 98.6467 | 109.5743 | 68.3823 | 25.8376 | 576.6192 | 512.086 | 102.5918 | 4.9338 | 3.8853 | 0.83813 | 0.82567 | 0.8356 | -0.00062 | 90.7249 | 150.0026 | 1.5105 | 0.83796 | 0.00144 | -0.11446 | -1.4689
0.3968 | 306.7452 | 1803.8038 | 85.4525 | 25.0401 | 40.0299 | 192.5329 | 39.0268 | 91.1059 | 95.317 | 95.2566 | 98.6537 | 103.3951 | 67.918 | 29.7759 | 574.3179 | 512.2776 | 102.7874 | 4.9274 | 3.752 | 0.83762 | 0.82567 | 0.8356 | -0.00062 | 90.7325 | 150.1299 | 1.5124 | 0.83873 | 0.00144 | -0.207 | -1.5602
0.39708 | 306.7455 | 1803.7669 | 85.3612 | 25.0356 | 40.0227 | 192.499 | 39.0371 | 90.2126 | 95.3121 | 94.7933 | 98.6594 | 100.915 | 67.907 | 26.1351 | 574.801 | 513.1065 | 102.5856 | 4.9298 | 3.5971 | 0.83809 | 0.82567 | 0.8356 | -0.00062 | 90.7299 | 150.0503 | 1.5165 | 0.83857 | 0.00144 | -0.18778 | -1.5412
0.39735 | 306.7457 | 1803.7515 | 85.487 | 25.0424 | 40.0296 | 192.4993 | 39.0352 | 91.0127 | 95.3005 | 94.9237 | 98.6524 | 104.6743 | 68.3834 | 26.2766 | 577.621 | 514.3019 | 102.8075 | 4.9417 | 3.6202 | 0.8375 | 0.82567 | 0.8356 | -0.00062 | 90.7363 | 149.7893 | 1.5175 | 0.83809 | 0.00143 | -0.13 | -1.4842
0.39763 | 306.746 | 1803.7429 | 85.3582 | 25.0424 | 40.0351 | 192.5005 | 39.0359 | 90.7884 | 95.3451 | 95.0563 | 98.6556 | 105.6981 | 67.915 | 25.1624 | 577.7034 | 513.8608 | 102.7506 | 4.9206 | 3.6971 | 0.8385 | 0.82567 | 0.8356 | -0.00062 | 90.7359 | 150.3013 | 1.5179 | 0.83853 | 0.00144 | -0.18332 | -1.5368
0.39791 | 306.7463 | 1803.7993 | 85.5555 | 25.0483 | 40.0275 | 192.5004 | 39.0292 | 90.9451 | 95.3346 | 95.1119 | 98.6504 | 99.2463 | 68.3702 | 25.2348 | 574.8385 | 515.0469 | 102.6692 | 4.9047 | 3.9261 | 0.83809 | 0.82567 | 0.8356 | -0.00062 | 90.7289 | 149.7611 | 1.5144 | 0.83798 | 0.00143 | -0.11684 | -1.4712
0.39819 | 306.7466 | 1805.2434 | 85.4043 | 25.0664 | 40.0437 | 192.521 | 39.0186 | 90.6742 | 95.3293 | 95.2785 | 98.6555 | 97.2603 | 68.3516 | 26.0567 | 572.0811 | 513.3907 | 102.6515 | 4.9226 | 4.0853 | 0.83748 | 0.82567 | 0.8356 | -0.00062 | 90.7486 | 149.7194 | 1.5093 | 0.83896 | 0.00143 | -0.2337 | -1.5865
0.39846 | 306.7468 | 1800.7424 | 85.538 | 25.0428 | 40.0273 | 192.5137 | 39.0269 | 90.6427 | 95.3252 | 95.5412 | 98.6476 | 92.5386 | 68.3434 | 21.8889 | 576.0277 | 513.2411 | 102.855 | 4.9152 | 4.127 | 0.83862 | 0.82567 | 0.8356 | -0.00062 | 90.7383 | 150.1184 | 1.508 | 0.83854 | 0.00144 | -0.18392 | -1.5374
0.39874 | 306.7471 | 1806.971 | 85.5625 | 25.0584 | 40.0213 | 192.5138 | 39.0257 | 91.0476 | 95.3404 | 95.0681 | 98.6514 | 89.7626 | 68.3607 | 22.4248 | 576.9225 | 513.0397 | 102.5293 | 4.9245 | 3.9536 | 0.83805 | 0.82567 | 0.8356 | -0.00062 | 90.7464 | 150.0348 | 1.5052 | 0.83797 | 0.00144 | -0.11615 | -1.4706
0.39902 | 306.7474 | 1800.5765 | 85.4475 | 25.07 | 40.0266 | 192.548 | 39.0322 | 91.2241 | 95.334 | 94.9614 | 98.6448 | 88.3265 | 68.3991 | 21.8933 | 577.7304 | 513.1303 | 102.7386 | 4.9544 | 3.8944 | 0.83754 | 0.82567 | 0.8356 | -0.00062 | 90.7365 | 149.9012 | 1.5042 | 0.83907 | 0.00144 | -0.24707 | -1.5997
0.3993 | 306.7477 | 1805.3398 | 85.3026 | 25.0886 | 40.0208 | 192.5453 | 39.0398 | 90.6542 | 95.3507 | 95.2516 | 98.6466 | 84.6639 | 67.8698 | 26.1394 | 574.2682 | 510.2693 | 102.691 | 4.9319 | 3.7511 | 0.83806 | 0.82567 | 0.8356 | -0.00062 | 90.7345 | 149.826 | 1.5074 | 0.8385 | 0.00143 | -0.179 | -1.5325
0.39958 | 306.748 | 1802.1745 | 85.3692 | 25.0738 | 40.0294 | 192.5539 | 39.0386 | 91.0893 | 95.3385 | 95.357 | 98.6556 | 82.6944 | 67.8981 | 25.5026 | 575.4342 | 512.1911 | 102.7592 | 4.9718 | 3.7826 | 0.8378 | 0.82567 | 0.8356 | -0.00062 | 90.7348 | 149.853 | 1.5109 | 0.83801 | 0.00143 | -0.12102 | -1.4753
0.39985 | 306.7482 | 1805.3471 | 85.386 | 25.0851 | 40.0185 | 192.5246 | 39.0444 | 90.7323 | 95.3602 | 95.3532 | 98.6445 | 79.4431 | 68.3524 | 30.6332 | 574.4019 | 513.3234 | 102.5156 | 4.9536 | 3.8986 | 0.83844 | 0.82567 | 0.8356 | -0.00062 | 90.7253 | 149.9477 | 1.5146 | 0.83851 | 0.00144 | -0.1805 | -1.534
0.40013 | 306.7485 | 1803.5905 | 85.3689 | 25.0788 | 40.0337 | 192.5306 | 39.0427 | 90.3827 | 95.3185 | 95.002 | 98.6503 | 77.3978 | 68.3919 | 25.6926 | 573.9404 | 513.4036 | 102.5423 | 4.9677 | 3.9802 | 0.83813 | 0.82567 | 0.8356 | -0.00062 | 90.7151 | 149.6717 | 1.518 | 0.83826 | 0.00143 | -0.1507 | -1.5046
0.40041 | 306.7488 | 1805.3882 | 85.5088 | 25.0898 | 40.0222 | 192.5344 | 39.0581 | 90.8156 | 95.3229 | 95.125 | 98.6484 | 76.4124 | 68.4055 | 27.1469 | 574.6548 | 510.4831 | 102.7231 | 4.9698 | 4.0462 | 0.83749 | 0.82567 | 0.8356 | -0.00062 | 90.7374 | 149.9962 | 1.5184 | 0.83889 | 0.00144 | -0.22607 | -1.579
0.40068 | 306.7491 | 1803.7505 | 85.3168 | 25.0849 | 40.0085 | 192.525 | 39.0482 | 90.3437 | 95.3383 | 95.1053 | 98.655 | 76.9868 | 68.8683 | 26.3063 | 577.726 | 511.4259 | 102.6519 | 4.9654 | 3.9444 | 0.83824 | 0.82567 | 0.8356 | -0.00062 | 90.7291 | 150.3534 | 1.5197 | 0.83857 | 0.00144 | -0.18792 | -1.5413
0.40096 | 306.7493 | 1803.8093 | 85.5119 | 25.0786 | 40.0183 | 192.5301 | 39.0416 | 91.0976 | 95.301 | 95.1214 | 98.6515 | 73.7925 | 68.3516 | 25.7878 | 575.509 | 512.6245 | 102.6034 | 4.9515 | 3.8906 | 0.83806 | 0.82567 | 0.8356 | -0.00062 | 90.7191 | 149.6416 | 1.5165 | 0.83795 | 0.00143 | -0.11355 | -1.468
0.40124 | 306.7496 | 1803.7944 | 85.4022 | 25.0707 | 40.0209 | 192.5178 | 39.0656 | 90.793 | 95.3494 | 95.2901 | 98.6543 | 75.6212 | 68.3604 | 25.3583 | 572.5607 | 514.2693 | 102.6819 | 4.9586 | 3.6351 | 0.83863 | 0.82567 | 0.8356 | -0.00062 | 90.7301 | 150.2574 | 1.5124 | 0.83869 | 0.00144 | -0.20198 | -1.5552
0.40152 | 306.7499 | 1803.8145 | 85.4454 | 25.0725 | 40.0259 | 192.537 | 39.0471 | 90.8836 | 95.3348 | 95.1814 | 98.6624 | 74.3698 | 68.8273 | 24.45 | 570.9103 | 511.3239 | 102.8738 | 4.939 | 3.6902 | 0.83844 | 0.82567 | 0.8356 | -0.00062 | 90.7363 | 150.1742 | 1.508 | 0.83853 | 0.00144 | -0.18311 | -1.5366
0.4018 | 306.7502 | 1803.5734 | 85.3652 | 25.0988 | 40.0206 | 192.5463 | 39.0592 | 91.02 | 95.32 | 94.9377 | 98.6471 | 75.0035 | 67.9292 | 23.4573 | 577.5095 | 512.6421 | 102.6019 | 4.9454 | 3.6246 | 0.83783 | 0.82567 | 0.8356 | -0.00062 | 90.728 | 149.9267 | 1.5049 | 0.83908 | 0.00144 | -0.24798 | -1.6006
0.40208 | 306.7504 | 1803.7113 | 85.3204 | 25.0777 | 40.024 | 192.5642 | 39.0614 | 91.0949 | 95.3394 | 95.2507 | 98.6471 | 76.8478 | 67.8839 | 21.8514 | 577.6209 | 511.062 | 102.5385 | 4.942 | 3.871 | 0.83855 | 0.82567 | 0.8356 | -0.00062 | 90.7315 | 149.9457 | 1.5069 | 0.83889 | 0.00144 | -0.22511 | -1.578
0.40235 | 306.7507 | 1805.3564 | 85.4323 | 25.0882 | 40.0107 | 192.5417 | 39.0547 | 90.9526 | 95.3443 | 95.3156 | 98.6557 | 78.115 | 67.8972 | 24.3692 | 575.0931 | 513.1499 | 102.728 | 4.9575 | 3.9316 | 0.83818 | 0.82567 | 0.8356 | -0.00062 | 90.73 | 150.0735 | 1.5096 | 0.8383 | 0.00144 | -0.15536 | -1.5092
0.40263 | 306.751 | 1803.7779 | 85.3826 | 25.0888 | 40.0253 | 192.5599 | 39.063 | 90.5514 | 95.3695 | 95.1745 | 98.6513 | 80.0775 | 67.8966 | 28.4847 | 574.4655 | 512.26 | 102.6683 | 4.964 | 4.1189 | 0.8375 | 0.82567 | 0.8356 | -0.00062 | 90.7199 | 150.1592 | 1.5124 | 0.83899 | 0.00144 | -0.23801 | -1.5908
0.40291 | 306.7513 | 1803.7502 | 85.3987 | 25.0915 | 40.0109 | 192.5445 | 39.0707 | 90.6162 | 95.3378 | 95.1823 | 98.6578 | 85.7072 | 68.8671 | 28.3988 | 574.29 | 512.7311 | 102.6184 | 4.9789 | 4.1039 | 0.83855 | 0.82567 | 0.8356 | -0.00062 | 90.7225 | 149.9569 | 1.5179 | 0.83862 | 0.00144 | -0.19351 | -1.5469
0.40318 | 306.7516 | 1803.7817 | 85.6238 | 25.1087 | 40.0318 | 192.554 | 39.0692 | 91.3528 | 95.3505 | 95.0376 | 98.6581 | 87.2357 | 68.368 | 23.4091 | 574.8526 | 513.0407 | 102.5419 | 4.9719 | 3.9516 | 0.83795 | 0.82567 | 0.8356 | -0.00062 | 90.721 | 149.6591 | 1.5183 | 0.83797 | 0.00143 | -0.11545 | -1.4699
0.40346 | 306.7518 | 1802.194 | 85.3919 | 25.1087 | 40.0279 | 192.5558 | 39.0927 | 90.3649 | 95.3418 | 95.1724 | 98.6552 | 90.3225 | 67.4077 | 26.5939 | 575.5843 | 513.5072 | 102.8363 | 4.9623 | 3.7944 | 0.8386 | 0.82567 | 0.8356 | -0.00062 | 90.7358 | 150.2158 | 1.5202 | 0.83899 | 0.00144 | -0.23813 | -1.5909
0.40374 | 306.7521 | 1805.3561 | 85.3696 | 25.1049 | 40.0159 | 192.5438 | 39.0807 | 91.0232 | 95.3405 | 95.2658 | 98.649 | 96.1243 | 68.3602 | 26.4921 | 577.5299 | 511.9638 | 102.5992 | 4.9743 | 3.8308 | 0.83802 | 0.82567 | 0.8356 | -0.00062 | 90.7235 | 149.9733 | 1.5174 | 0.83841 | 0.00144 | -0.1684 | -1.5221
0.40402 | 306.7524 | 1803.7373 | 85.2714 | 25.105 | 40.0309 | 192.5367 | 39.0884 | 90.749 | 95.3548 | 95.3046 | 98.6543 | 98.9366 | 68.3823 | 26.6607 | 575.8392 | 509.7464 | 102.5994 | 4.9809 | 3.8095 | 0.83787 | 0.82567 | 0.8356 | -0.00062 | 90.7361 | 150.0619 | 1.5134 | 0.83905 | 0.00144 | -0.24451 | -1.5972
0.4043 | 306.7527 | 1803.7221 | 85.6204 | 25.0988 | 40.0211 | 192.5414 | 39.079 | 90.755 | 95.3427 | 95.3558 | 98.6522 | 106.9756 | 67.4352 | 22.026 | 575.3879 | 513.3011 | 102.5063 | 4.9576 | 3.8969 | 0.8385 | 0.82567 | 0.8356 | -0.00062 | 90.7218 | 150.0831 | 1.5098 | 0.83847 | 0.00144 | -0.17503 | -1.5286
0.40458 | 306.7529 | 1803.771 | 85.4809 | 25.0991 | 40.0319 | 192.5291 | 39.0707 | 90.6154 | 95.3547 | 95.0929 | 98.6368 | 160.1494 | 68.3904 | 23.6608 | 572.8801 | 512.7156 | 102.685 | 4.9539 | 3.9485 | 0.83806 | 0.82567 | 0.8356 | -0.00062 | 90.7247 | 149.9839 | 1.5064 | 0.83833 | 0.00144 | -0.15881 | -1.5126
0.40485 | 306.7532 | 1805.3831 | 85.3719 | 25.1032 | 40.034 | 192.5337 | 39.0713 | 90.8787 | 95.3404 | 94.8518 | 98.6465 | 190.945 | 68.3613 | 26.5228 | 575.604 | 510.5411 | 102.5811 | 4.943 | 3.9716 | 0.83743 | 0.82567 | 0.8356 | -0.00062 | 90.7336 | 149.8133 | 1.5041 | 0.83894 | 0.00143 | -0.23205 | -1.5849
0.40513 | 306.7535 | 1803.7292 | 85.534 | 25.1058 | 40.0387 | 192.5324 | 39.08 | 91.3908 | 95.3436 | 95.0879 | 98.6537 | 204.2031 | 68.3554 | 26.5955 | 577.3978 | 512.5654 | 102.6693 | 4.9328 | 3.9347 | 0.83854 | 0.82567 | 0.8356 | -0.00062 | 90.7359 | 150.178 | 1.5065 | 0.83851 | 0.00144 | -0.18046 | -1.534
0.40541 | 306.7538 | 1802.1663 | 85.3827 | 25.0851 | 40.0404 | 192.566 | 39.0705 | 90.4712 | 95.3438 | 95.2484 | 98.6473 | 203.287 | 67.4454 | 30.3311 | 577.7401 | 511.7221 | 102.7426 | 4.9607 | 3.6939 | 0.83757 | 0.82567 | 0.8356 | -0.00062 | 90.7519 | 149.8262 | 1.5078 | 0.83792 | 0.00143 | -0.11057 | -1.465
0.40568 | 306.7541 | 1805.3531 | 85.6124 | 25.1055 | 40.0434 | 192.5538 | 39.0761 | 90.9254 | 95.3632 | 95.2817 | 98.6485 | 199.1087 | 67.9215 | 30.0502 | 575.7257 | 510.2994 | 102.8426 | 4.9473 | 3.7019 | 0.83815 | 0.82567 | 0.8356 | -0.00062 | 90.751 | 150.0197 | 1.5122 | 0.83899 | 0.00144 | -0.23748 | -1.5902
0.40596 | 306.7543 | 1802.1554 | 85.3674 | 25.0921 | 40.0445 | 192.5583 | 39.079 | 90.867 | 95.3363 | 94.7549 | 98.6479 | 192.9346 | 67.906 | 28.1504 | 572.1888 | 511.8437 | 102.579 | 4.9334 | 3.5234 | 0.83815 | 0.82567 | 0.8356 | -0.00062 | 90.7422 | 149.5467 | 1.5168 | 0.83804 | 0.00143 | -0.12476 | -1.479
0.40624 | 306.7546 | 1805.5572 | 85.6134 | 25.0755 | 40.0249 | 192.5812 | 39.0829 | 91.226 | 95.3525 | 94.8479 | 98.6483 | 188.7655 | 67.8958 | 26.098 | 575.9527 | 513.8644 | 102.652 | 4.9505 | 3.5823 | 0.83724 | 0.82567 | 0.8356 | -0.00062 | 90.7507 | 149.7382 | 1.519 | 0.83862 | 0.00143 | -0.19378 | -1.5471
0.40652 | 306.7549 | 1803.8164 | 85.4332 | 25.0968 | 40.0398 | 192.5811 | 39.088 | 90.1781 | 95.3553 | 95.1535 | 98.6529 | 177.2411 | 67.8868 | 23.9828 | 575.6444 | 510.7741 | 102.8435 | 4.9607 | 3.7447 | 0.83791 | 0.82567 | 0.8356 | -0.00062 | 90.7455 | 150.4049 | 1.5197 | 0.8386 | 0.00144 | -0.19112 | -1.5445
0.4068 | 306.7552 | 1803.7727 | 85.3881 | 25.1106 | 40.0284 | 192.5971 | 39.1114 | 90.8733 | 95.3746 | 95.1707 | 98.6507 | 175.7603 | 67.4321 | 25.0698 | 576.4163 | 510.6416 | 102.5637 | 4.945 | 4.0065 | 0.83742 | 0.82567 | 0.8356 | -0.00062 | 90.7606 | 150.057 | 1.518 | 0.83773 | 0.00144 | -0.08743 | -1.4422
0.40708 | 306.7554 | 1803.7665 | 85.471 | 25.1016 | 40.0298 | 192.6048 | 39.1121 | 91.0178 | 95.3331 | 95.358 | 98.6557 | 177.4963 | 67.4429 | 24.9538 | 576.0797 | 512.216 | 102.522 | 4.9605 | 4.1007 | 0.83697 | 0.82567 | 0.8356 | -0.00062 | 90.7547 | 149.5859 | 1.5129 | 0.83837 | 0.00143 | -0.1641 | -1.5178
0.40735 | 306.7557 | 1802.1331 | 85.3855 | 25.1091 | 40.0406 | 192.5623 | 39.1176 | 90.6378 | 95.3385 | 95.2188 | 98.6519 | 174.3076 | 67.4068 | 22.9455 | 575.8922 | 513.2333 | 102.7123 | 4.9468 | 4.0283 | 0.83807 | 0.82567 | 0.8356 | -0.00062 | 90.7678 | 150.0112 | 1.5102 | 0.83789 | 0.00144 | -0.10582 | -1.4604
0.40763 | 306.756 | 1805.3668 | 85.4287 | 25.0965 | 40.033 | 192.5922 | 39.1146 | 90.7311 | 95.3629 | 94.9127 | 98.6532 | 167.0716 | 67.4057 | 22.727 | 573.7318 | 510.4262 | 102.4253 | 4.9574 | 3.767 | 0.83703 | 0.82567 | 0.8356 | -0.00062 | 90.7493 | 150.0562 | 1.5064 | 0.83746 | 0.00144 | -0.0553 | -1.4105
0.40791 | 306.7563 | 1803.7235 | 85.457 | 25.0927 | 40.0274 | 192.5874 | 39.1035 | 91.1696 | 95.3657 | 95.2658 | 98.6555 | 165.3204 | 67.9033 | 23.9236 | 574.3412 | 511.9954 | 102.6136 | 4.938 | 3.7309 | 0.83767 | 0.82567 | 0.8356 | -0.00062 | 90.7604 | 149.8512 | 1.5051 | 0.83852 | 0.00143 | -0.18169 | -1.5352
0.40818 | 306.7566 | 1802.1966 | 85.4837 | 25.0905 | 40.0379 | 192.5996 | 39.1061 | 90.4425 | 95.3631 | 95.3061 | 98.6545 | 158.4185 | 67.424 | 26.1888 | 575.7368 | 512.5815 | 102.6113 | 4.9409 | 3.6974 | 0.8378 | 0.82567 | 0.8356 | -0.00062 | 90.7503 | 150.0015 | 1.5057 | 0.83751 | 0.00144 | -0.06093 | -1.4161
0.40846 | 306.7568 | 1805.3883 | 85.7137 | 25.0952 | 40.0369 | 192.5725 | 39.1117 | 90.9667 | 95.3587 | 95.2973 | 98.6518 | 158.2264 | 67.8868 | 29.4573 | 577.9107 | 511.4016 | 102.7037 | 4.9202 | 3.7909 | 0.8371 | 0.82567 | 0.8356 | -0.00062 | 90.7676 | 150.1043 | 1.5072 | 0.83815 | 0.00144 | -0.13802 | -1.4921
0.40874 | 306.7571 | 1802.2151 | 85.3273 | 25.083 | 40.0278 | 192.6044 | 39.1197 | 90.6264 | 95.3671 | 95.127 | 98.6544 | 158.6686 | 67.9358 | 26.6484 | 575.6657 | 513.6408 | 102.6204 | 4.9184 | 3.8727 | 0.8381 | 0.82567 | 0.8356 | -0.00062 | 90.757 | 149.964 | 1.512 | 0.83826 | 0.00144 | -0.15036 | -1.5043
0.40902 | 306.7574 | 1803.7811 | 85.5381 | 25.0886 | 40.0253 | 192.597 | 39.1176 | 90.9665 | 95.3916 | 94.985 | 98.6489 | 157.0067 | 67.4158 | 26.0813 | 572.1702 | 510.391 | 102.6074 | 4.9278 | 3.9076 | 0.83755 | 0.82567 | 0.8356 | -0.00062 | 90.7595 | 149.5245 | 1.5154 | 0.83759 | 0.00143 | -0.07051 | -1.4255
0.4093 | 306.7577 | 1803.7598 | 85.3446 | 25.0819 | 40.0331 | 192.5926 | 39.1195 | 90.6027 | 95.3537 | 95.1208 | 98.6508 | 152.1857 | 67.9432 | 27.0851 | 575.5847 | 512.8264 | 102.6501 | 4.9256 | 3.9134 | 0.83695 | 0.82567 | 0.8356 | -0.00062 | 90.7661 | 150.1488 | 1.5174 | 0.83856 | 0.00144 | -0.18692 | -1.5404
0.40958 | 306.7579 | 1803.8292 | 85.3819 | 25.0844 | 40.0221 | 192.6023 | 39.1123 | 90.9663 | 95.374 | 95.0729 | 98.6591 | 145.6176 | 67.4033 | 25.8665 | 575.5492 | 512.4086 | 102.6617 | 4.9325 | 3.8944 | 0.83801 | 0.82567 | 0.8356 | -0.00062 | 90.7688 | 150.1331 | 1.5211 | 0.83802 | 0.00144 | -0.12153 | -1.4759
0.40985 | 306.7582 | 1805.37 | 85.5609 | 25.068 | 40.0344 | 192.5958 | 39.1194 | 90.8512 | 95.374 | 95.1813 | 98.6515 | 142.0258 | 67.4552 | 23.9164 | 576.7917 | 513.1412 | 102.6076 | 4.9209 | 3.672 | 0.83702 | 0.82567 | 0.8356 | -0.00062 | 90.7559 | 149.6015 | 1.5176 | 0.83744 | 0.00143 | -0.05288 | -1.4081
0.41013 | 306.7585 | 1803.7839 | 85.361 | 25.097 | 40.027 | 192.5994 | 39.115 | 90.3898 | 95.3703 | 95.0215 | 98.6523 | 141.3707 | 66.9413 | 24.8792 | 575.7309 | 511.9131 | 102.7576 | 4.9111 | 3.5488 | 0.83801 | 0.82567 | 0.8356 | -0.00062 | 90.7631 | 149.9847 | 1.5159 | 0.83847 | 0.00144 | -0.17559 | -1.5292
0.41041 | 306.7588 | 1803.7639 | 85.5656 | 25.0973 | 40.0285 | 192.6144 | 39.1142 | 90.9757 | 95.3871 | 94.9736 | 98.6454 | 141.4634 | 66.9304 | 24.3044 | 575.8338 | 511.5931 | 102.858 | 4.9536 | 3.509 | 0.83763 | 0.82567 | 0.8356 | -0.00062 | 90.7584 | 149.8343 | 1.5114 | 0.83751 | 0.00143 | -0.06152 | -1.4167
0.41068 | 306.7591 | 1803.7796 | 85.6014 | 25.0964 | 40.0221 | 192.5914 | 39.1053 | 91.2504 | 95.3583 | 95.185 | 98.6491 | 140.5481 | 67.9177 | 22.7514 | 575.6123 | 511.6713 | 102.6246 | 4.941 | 3.7007 | 0.83726 | 0.82567 | 0.8356 | -0.00062 | 90.7597 | 149.966 | 1.5065 | 0.83847 | 0.00144 | -0.17578 | -1.5294
0.41096 | 306.7593 | 1803.7551 | 85.4454 | 25.0951 | 40.0352 | 192.6083 | 39.0909 | 90.3048 | 95.3539 | 95.3313 | 98.6475 | 137.1622 | 67.4265 | 22.7647 | 573.2389 | 514.1083 | 102.5087 | 4.9689 | 3.7778 | 0.83801 | 0.82567 | 0.8356 | -0.00062 | 90.7555 | 149.9127 | 1.5058 | 0.83809 | 0.00144 | -0.13036 | -1.4846
0.41124 | 306.7596 | 1803.7512 | 85.4655 | 25.0858 | 40.046 | 192.5895 | 39.099 | 90.9293 | 95.3716 | 95.3376 | 98.6446 | 132.5033 | 67.4414 | 24.4133 | 573.773 | 513.0547 | 102.6345 | 4.9712 | 3.9552 | 0.83745 | 0.82567 | 0.8356 | -0.00062 | 90.7621 | 150.1957 | 1.5062 | 0.83775 | 0.00144 | -0.08997 | -1.4447
0.41152 | 306.7599 | 1803.7857 | 85.485 | 25.0914 | 40.0445 | 192.6068 | 39.0737 | 91.0357 | 95.3527 | 95.0499 | 98.6442 | 128.944 | 67.4246 | 25.4677 | 578.1058 | 511.7997 | 102.5156 | 4.965 | 4.0412 | 0.83814 | 0.82567 | 0.8356 | -0.00062 | 90.7508 | 150.0813 | 1.5099 | 0.83846 | 0.00144 | -0.17493 | -1.5285
0.4118 | 306.7602 | 1803.8267 | 85.3989 | 25.0839 | 40.0387 | 192.637 | 39.0893 | 90.7495 | 95.3776 | 95.1944 | 98.6526 | 132.1772 | 67.3898 | 25.2704 | 576.3778 | 509.1609 | 102.6202 | 4.9632 | 4.071 | 0.83803 | 0.82567 | 0.8356 | -0.00062 | 90.7497 | 149.7118 | 1.514 | 0.83793 | 0.00143 | -0.11125 | -1.4657
0.41207 | 306.7604 | 1803.8079 | 85.7293 | 25.0705 | 40.0416 | 192.6416 | 39.0811 | 91.0944 | 95.347 | 94.9814 | 98.6432 | 132.8474 | 68.3595 | 22.4738 | 576.2899 | 510.23 | 102.4713 | 4.9472 | 3.91 | 0.83743 | 0.82567 | 0.8356 | -0.00062 | 90.75 | 150.4784 | 1.5162 | 0.83861 | 0.00144 | -0.19173 | -1.5451
0.41235 | 306.7607 | 1803.7026 | 85.5009 | 25.0812 | 40.0346 | 192.6527 | 39.0685 | 90.785 | 95.3923 | 95.0542 | 98.6455 | 129.1259 | 68.395 | 26.2614 | 569.8751 | 514.0839 | 102.543 | 4.9504 | 3.8357 | 0.83762 | 0.82567 | 0.8356 | -0.00062 | 90.7687 | 150.2895 | 1.5183 | 0.8385 | 0.00144 | -0.17894 | -1.5325
0.41263 | 306.761 | 1803.7346 | 85.5305 | 25.0662 | 40.0367 | 192.6273 | 39.0705 | 91.0482 | 95.392 | 95.1317 | 98.6466 | 128.7526 | 68.8653 | 26.8415 | 576.0764 | 512.4955 | 102.5366 | 4.9554 | 3.8416 | 0.83771 | 0.82567 | 0.8356 | -0.00062 | 90.7542 | 149.8194 | 1.5198 | 0.8379 | 0.00143 | -0.10811 | -1.4626
0.41291 | 306.7613 | 1803.7686 | 85.4707 | 25.0571 | 40.0613 | 192.6355 | 39.0752 | 90.7627 | 95.3827 | 95.4473 | 98.6536 | 121.3304 | 68.8885 | 22.6129 | 576.7251 | 512.2641 | 102.5578 | 4.9486 | 3.8855 | 0.83705 | 0.82567 | 0.8356 | -0.00062 | 90.7571 | 149.9526 | 1.5177 | 0.83809 | 0.00144 | -0.13035 | -1.4846
0.41318 | 306.7616 | 1803.7379 | 85.5821 | 25.0568 | 40.0509 | 192.6525 | 39.0656 | 91.0528 | 95.3721 | 95.2039 | 98.655 | 124.0814 | 69.3578 | 22.7925 | 573.4512 | 512.1689 | 102.7717 | 4.9572 | 4.0473 | 0.83811 | 0.82567 | 0.8356 | -0.00062 | 90.7677 | 150.2699 | 1.5154 | 0.83818 | 0.00144 | -0.1405 | -1.4946
0.41346 | 306.7618 | 1803.803 | 85.3654 | 25.0496 | 40.0483 | 192.6629 | 39.0767 | 90.8842 | 95.3774 | 94.9734 | 98.648 | 124.0654 | 68.8308 | 26.8604 | 573.7195 | 513.5186 | 102.58 | 4.9541 | 4.0622 | 0.83753 | 0.82567 | 0.8356 | -0.00062 | 90.7707 | 149.9548 | 1.5114 | 0.83755 | 0.00144 | -0.06628 | -1.4213
0.41374 | 306.7621 | 1805.1944 | 85.4359 | 25.0629 | 40.0603 | 192.6792 | 39.0707 | 90.6429 | 95.3771 | 95.0125 | 98.6477 | 123.9341 | 68.3691 | 24.9477 | 575.7383 | 510.3692 | 102.5694 | 4.9495 | 4.0715 | 0.83733 | 0.82567 | 0.8356 | -0.00062 | 90.7679 | 150.2376 | 1.5078 | 0.83858 | 0.00144 | -0.1888 | -1.5422
0.41402 | 306.7624 | 1803.8287 | 85.5648 | 25.0544 | 40.0428 | 192.662 | 39.1085 | 91.0502 | 95.3808 | 95.3533 | 98.6422 | 121.8749 | 68.8519 | 25.6302 | 574.1397 | 511.7801 | 102.6444 | 4.963 | 3.9109 | 0.83809 | 0.82567 | 0.8356 | -0.00062 | 90.7745 | 150.104 | 1.5082 | 0.83801 | 0.00144 | -0.12095 | -1.4753
0.4143 | 306.7627 | 1803.7401 | 85.3698 | 25.0456 | 40.0553 | 192.6715 | 39.0964 | 90.665 | 95.3909 | 95.3179 | 98.6443 | 121.0382 | 69.3158 | 30.1534 | 573.8789 | 513.7433 | 102.6706 | 4.9888 | 3.8119 | 0.83763 | 0.82567 | 0.8356 | -0.00062 | 90.7755 | 150.0389 | 1.5074 | 0.83783 | 0.00144 | -0.09925 | -1.4539
0.41458 | 306.7629 | 1803.7934 | 85.5432 | 25.05 | 40.039 | 192.6842 | 39.126 | 91.3197 | 95.3928 | 95.0756 | 98.6456 | 116.138 | 68.3561 | 30.6065 | 577.7971 | 509.7935 | 102.5043 | 4.9854 | 3.7322 | 0.83773 | 0.82567 | 0.8356 | -0.00062 | 90.7756 | 150.1196 | 1.5093 | 0.83856 | 0.00144 | -0.18687 | -1.5403
0.41485 | 306.7632 | 1803.8041 | 85.6926 | 25.0548 | 40.0423 | 192.6563 | 39.1132 | 91.2277 | 95.3569 | 94.9697 | 98.6445 | 117.9038 | 68.4104 | 26.3505 | 578.0921 | 511.2432 | 102.5473 | 4.959 | 3.6954 | 0.83751 | 0.82567 | 0.8356 | -0.00062 | 90.7622 | 149.8795 | 1.5124 | 0.8381 | 0.00144 | -0.13177 | -1.486
0.41513 | 306.7635 | 1803.8154 | 85.4304 | 25.0367 | 40.0417 | 192.6644 | 39.1215 | 90.8602 | 95.3907 | 94.9818 | 98.644 | 119.2448 | 68.5622 | 24.5199 | 575.5773 | 513.093 | 102.6282 | 4.9943 | 3.7457 | 0.83705 | 0.82567 | 0.8356 | -0.00062 | 90.7713 | 150.1133 | 1.5151 | 0.8382 | 0.00144 | -0.14355 | -1.4976
0.41541 | 306.7638 | 1803.778 | 85.5257 | 25.0285 | 40.0339 | 192.6762 | 39.1169 | 90.4969 | 95.3677 | 95.1192 | 98.6431 | 118.8258 | 69.3251 | 25.4236 | 570.8729 | 512.3407 | 102.6165 | 4.9834 | 3.9374 | 0.83814 | 0.82567 | 0.8356 | -0.00062 | 90.7599 | 149.9559 | 1.5199 | 0.83798 | 0.00144 | -0.11683 | -1.4712
0.41568 | 306.7641 | 1803.7508 | 85.5488 | 25.0092 | 40.0303 | 192.6955 | 39.1235 | 90.772 | 95.3801 | 95.1857 | 98.6339 | 120.3099 | 68.8797 | 25.5183 | 576.4344 | 512.7653 | 102.5227 | 4.9783 | 4.1747 | 0.83758 | 0.82567 | 0.8356 | -0.00062 | 90.762 | 149.9293 | 1.5205 | 0.83754 | 0.00144 | -0.06505 | -1.4201
0.41596 | 306.7643 | 1803.835 | 85.4533 | 25.026 | 40.0418 | 192.6929 | 39.1159 | 90.6357 | 95.3962 | 95.3714 | 98.6399 | 115.4861 | 68.8863 | 21.9407 | 577.4336 | 512.2988 | 102.525 | 4.9802 | 4.2419 | 0.83725 | 0.82567 | 0.8356 | -0.00062 | 90.7744 | 150.1361 | 1.5177 | 0.83861 | 0.00144 | -0.19196 | -1.5453
0.41624 | 306.7646 | 1803.7969 | 85.6123 | 25.0067 | 40.0376 | 192.7173 | 39.1279 | 90.9897 | 95.3934 | 94.953 | 98.6526 | 109.8284 | 68.8528 | 21.5653 | 577.4984 | 511.6123 | 102.4969 | 4.9829 | 4.0425 | 0.83755 | 0.82567 | 0.8356 | -0.00062 | 90.7739 | 150.1835 | 1.5144 | 0.83806 | 0.00144 | -0.12631 | -1.4806
0.41652 | 306.7649 | 1803.8029 | 85.4663 | 25.0171 | 40.0402 | 192.7292 | 39.1138 | 90.1145 | 95.3964 | 94.8592 | 98.6371 | 114.0052 | 69.7942 | 22.0984 | 574.5995 | 510.9377 | 102.4746 | 4.9401 | 4.0118 | 0.83747 | 0.82567 | 0.8356 | -0.00062 | 90.7724 | 150.0818 | 1.5099 | 0.83773 | 0.00144 | -0.08759 | -1.4424
0.4168 | 306.7652 | 1803.7703 | 85.626 | 25.0012 | 40.0361 | 192.7483 | 39.0983 | 90.8771 | 95.4058 | 95.319 | 98.6409 | 116.1445 | 69.3648 | 23.1175 | 575.8275 | 511.1629 | 102.717 | 4.9408 | 3.9364 | 0.83764 | 0.82567 | 0.8356 | -0.00062 | 90.7907 | 150.0247 | 1.5071 | 0.83804 | 0.00144 | -0.12466 | -1.4789
0.41708 | 306.7654 | 1803.7688 | 85.4611 | 25.0049 | 40.0363 | 192.7425 | 39.1032 | 90.9096 | 95.3932 | 95.2696 | 98.6451 | 116.3475 | 69.3144 | 29.7924 | 574.3128 | 510.5183 | 102.4955 | 4.9799 | 4.0155 | 0.83741 | 0.82567 | 0.8356 | -0.00062 | 90.7783 | 150.178 | 1.506 | 0.83796 | 0.00144 | -0.11459 | -1.469
0.41735 | 306.7657 | 1803.7954 | 85.4435 | 25.0048 | 40.0462 | 192.7414 | 39.1112 | 90.5561 | 95.3908 | 95.2895 | 98.6438 | 117.405 | 69.786 | 30.3431 | 574.2674 | 511.4176 | 102.4384 | 4.9287 | 3.9963 | 0.83703 | 0.82567 | 0.8356 | -0.00062 | 90.7763 | 150.2849 | 1.5053 | 0.83811 | 0.00144 | -0.13314 | -1.4873
0.41763 | 306.766 | 1805.356 | 85.5627 | 25.005 | 40.053 | 192.7258 | 39.1016 | 90.8188 | 95.3681 | 95.1611 | 98.6388 | 112.7403 | 69.8473 | 25.8177 | 574.6453 | 510.0389 | 102.548 | 4.9377 | 4.1215 | 0.83805 | 0.82567 | 0.8356 | -0.00062 | 90.7833 | 149.9596 | 1.5089 | 0.83789 | 0.00144 | -0.10638 | -1.4609
0.41791 | 306.7663 | 1803.7758 | 85.5482 | 25.0136 | 40.0413 | 192.7189 | 39.1067 | 90.8252 | 95.3705 | 95.1838 | 98.6434 | 111.6753 | 69.3559 | 26.9548 | 578.249 | 511.3275 | 102.7524 | 4.9364 | 4.1788 | 0.83723 | 0.82567 | 0.8356 | -0.00062 | 90.771 | 150.0518 | 1.5108 | 0.83753 | 0.00144 | -0.06362 | -1.4187
0.41818 | 306.7665 | 1803.7516 | 85.7601 | 24.9977 | 40.0354 | 192.714 | 39.1081 | 91.0409 | 95.3847 | 95.0513 | 98.6391 | 113.0946 | 69.8125 | 26.7588 | 575.3186 | 510.478 | 102.4425 | 4.931 | 4.0764 | 0.83808 | 0.82567 | 0.8356 | -0.00062 | 90.7779 | 150.5834 | 1.5159 | 0.83851 | 0.00144 | -0.18078 | -1.5343
0.41846 | 306.7668 | 1803.75 | 85.4119 | 25.0008 | 40.0534 | 192.6987 | 39.1063 | 90.2631 | 95.3987 | 95.1951 | 98.6416 | 109.5808 | 69.388 | 26.5751 | 571.7468 | 511.8137 | 102.5963 | 4.9506 | 3.9865 | 0.83796 | 0.82567 | 0.8356 | -0.00062 | 90.7867 | 149.8712 | 1.5191 | 0.83773 | 0.00143 | -0.08768 | -1.4425
0.41874 | 306.7671 | 1802.1626 | 85.4427 | 24.9956 | 40.0305 | 192.7093 | 39.0969 | 90.8727 | 95.3693 | 95.2717 | 98.6446 | 112.5688 | 69.8591 | 25.0002 | 571.4507 | 511.8551 | 102.4765 | 4.9283 | 3.8152 | 0.83695 | 0.82567 | 0.8356 | -0.00062 | 90.783 | 150.4273 | 1.5183 | 0.83856 | 0.00144 | -0.18643 | -1.5399
0.41902 | 306.7674 | 1805.381 | 85.527 | 24.9884 | 40.0523 | 192.7152 | 39.0982 | 90.511 | 95.4018 | 95.2178 | 98.6352 | 110.2188 | 69.7978 | 25.2081 | 576.597 | 511.7536 | 102.758 | 4.9408 | 3.7876 | 0.83756 | 0.82567 | 0.8356 | -0.00062 | 90.7722 | 150.4958 | 1.5171 | 0.83842 | 0.00144 | -0.17018 | -1.5238
0.4193 | 306.7677 | 1803.7792 | 85.6692 | 24.9712 | 40.0597 | 192.7142 | 39.0878 | 91.0146 | 95.3833 | 94.9745 | 98.6501 | 104.9794 | 69.345 | 25.1551 | 577.124 | 513.9856 | 102.4815 | 4.9618 | 3.7629 | 0.83747 | 0.82567 | 0.8356 | -0.00062 | 90.7749 | 150.0375 | 1.5144 | 0.83744 | 0.00144 | -0.05312 | -1.4084
0.41958 | 306.7679 | 1805.3708 | 85.4541 | 24.974 | 40.0349 | 192.7184 | 39.0892 | 90.0582 | 95.3687 | 94.8551 | 98.6445 | 99.8498 | 68.8595 | 23.0196 | 574.4756 | 513.7754 | 102.3386 | 4.9596 | 3.7799 | 0.83705 | 0.82567 | 0.8356 | -0.00062 | 90.7662 | 150.0067 | 1.5105 | 0.83804 | 0.00144 | -0.12397 | -1.4783
0.41985 | 306.7682 | 1803.7732 | 85.643 | 24.9844 | 40.0468 | 192.7653 | 39.0715 | 91.1878 | 95.3885 | 95.1681 | 98.6483 | 95.173 | 69.3463 | 24.7315 | 574.5502 | 509.954 | 102.5708 | 4.9439 | 4.0555 | 0.838 | 0.82567 | 0.8356 | -0.00062 | 90.7874 | 150.2307 | 1.5084 | 0.83795 | 0.00144 | -0.11355 | -1.468
0.42013 | 306.7685 | 1803.8044 | 85.6511 | 24.9754 | 40.0536 | 192.7553 | 39.1066 | 91.0878 | 95.3924 | 95.2712 | 98.6482 | 90.1356 | 68.8882 | 29.1244 | 575.2177 | 510.6079 | 102.5509 | 4.961 | 4.123 | 0.83754 | 0.82567 | 0.8356 | -0.00062 | 90.7868 | 150.3785 | 1.5062 | 0.83756 | 0.00144 | -0.06645 | -1.4215
0.42041 | 306.7688 | 1803.7954 | 85.435 | 24.9628 | 40.0457 | 192.7661 | 39.1244 | 90.8909 | 95.3769 | 95.1466 | 98.6385 | 87.4198 | 69.2018 | 25.4547 | 573.5798 | 511.3415 | 102.4304 | 4.9542 | 4.015 | 0.83806 | 0.82567 | 0.8356 | -0.00062 | 90.7769 | 149.8384 | 1.5058 | 0.83847 | 0.00143 | -0.17606 | -1.5296
0.42068 | 306.769 | 1803.7209 | 85.5784 | 24.9769 | 40.0546 | 192.7428 | 39.1069 | 91.0219 | 95.3805 | 95.0329 | 98.649 | 82.8951 | 68.8769 | 24.2917 | 574.0599 | 509.7853 | 102.5201 | 4.9377 | 3.9712 | 0.83804 | 0.82567 | 0.8356 | -0.00062 | 90.763 | 149.9132 | 1.507 | 0.83802 | 0.00144 | -0.12228 | -1.4766
0.42096 | 306.7693 | 1803.7506 | 85.3672 | 24.9853 | 40.0445 | 192.7375 | 39.1056 | 89.992 | 95.3968 | 95.0906 | 98.6472 | 79.1767 | 68.8474 | 26.0375 | 577.5423 | 512.5805 | 102.6286 | 4.9432 | 3.8193 | 0.8373 | 0.82567 | 0.8356 | -0.00062 | 90.769 | 150.1983 | 1.5089 | 0.83854 | 0.00144 | -0.18346 | -1.537
0.42125 | 306.7696 | 1803.7339 | 85.6107 | 24.9954 | 40.0644 | 192.7263 | 39.1097 | 91.153 | 95.3817 | 95.0609 | 98.6452 | 77.2807 | 68.8559 | 25.5274 | 574.8434 | 511.5341 | 102.5156 | 4.9465 | 3.766 | 0.83802 | 0.82567 | 0.8356 | -0.00062 | 90.7732 | 150.0047 | 1.5137 | 0.8385 | 0.00144 | -0.1797 | -1.5332
0.42152 | 306.7699 | 1803.7719 | 85.4395 | 24.9868 | 40.0308 | 192.7116 | 39.1228 | 90.8472 | 95.3763 | 95.4005 | 98.6491 | 77.59 | 68.4042 | 22.0801 | 575.3787 | 510.551 | 102.5095 | 4.9487 | 3.9161 | 0.83741 | 0.82567 | 0.8356 | -0.00062 | 90.7693 | 149.8322 | 1.5162 | 0.83779 | 0.00143 | -0.095 | -1.4497
0.4218 | 306.7702 | 1803.7644 | 85.4113 | 24.9788 | 40.056 | 192.7207 | 39.1254 | 90.9558 | 95.3693 | 95.395 | 98.6526 | 80.2372 | 68.4059 | 22.2969 | 571.8023 | 511.7568 | 102.3356 | 4.917 | 3.9143 | 0.83712 | 0.82567 | 0.8356 | -0.00062 | 90.7572 | 150.2517 | 1.5187 | 0.83848 | 0.00144 | -0.17687 | -1.5305
0.42208 | 306.7704 | 1803.8146 | 85.5435 | 24.9777 | 40.0351 | 192.6944 | 39.1104 | 91.0839 | 95.3765 | 95.0458 | 98.6476 | 81.997 | 69.3252 | 24.7139 | 576.1005 | 511.8494 | 102.4563 | 4.9278 | 4.0216 | 0.83809 | 0.82567 | 0.8356 | -0.00062 | 90.7678 | 149.8351 | 1.5201 | 0.83788 | 0.00143 | -0.1058 | -1.4603
0.42235 | 306.7707 | 1803.7815 | 85.5276 | 24.9847 | 40.0397 | 192.6957 | 39.1329 | 90.6258 | 95.3772 | 94.9591 | 98.6384 | 82.1577 | 68.8362 | 26.3356 | 577.3678 | 509.9721 | 102.5059 | 4.9149 | 4.0836 | 0.83759 | 0.82567 | 0.8356 | -0.00062 | 90.7679 | 149.8519 | 1.5175 | 0.83762 | 0.00143 | -0.07444 | -1.4294
0.42263 | 306.771 | 1803.7556 | 85.4122 | 24.9897 | 40.0383 | 192.6795 | 39.1277 | 90.7922 | 95.3914 | 95.2213 | 98.6536 | 81.3843 | 68.863 | 25.7319 | 576.9861 | 513.0309 | 102.4896 | 4.9368 | 3.9151 | 0.83814 | 0.82567 | 0.8356 | -0.00062 | 90.7599 | 150.1 | 1.5141 | 0.83856 | 0.00144 | -0.18587 | -1.5393
0.42291 | 306.7713 | 1803.8183 | 85.5321 | 24.9592 | 40.0365 | 192.6961 | 39.1302 | 90.8275 | 95.3833 | 95.2177 | 98.6386 | 85.9089 | 68.9253 | 30.0845 | 573.9313 | 512.9656 | 102.6443 | 4.9179 | 3.8405 | 0.83806 | 0.82567 | 0.8356 | -0.00062 | 90.7809 | 150.001 | 1.5102 | 0.83809 | 0.00144 | -0.12983 | -1.484
0.42318 | 306.7715 | 1803.7445 | 85.5823 | 24.9763 | 40.0277 | 192.6937 | 39.1334 | 91.0631 | 95.3723 | 95.1973 | 98.6488 | 92.4747 | 68.4514 | 30.2943 | 574.8574 | 512.6835 | 102.661 | 4.915 | 3.7125 | 0.83731 | 0.82567 | 0.8356 | -0.00062 | 90.7548 | 150.2713 | 1.5069 | 0.8386 | 0.00144 | -0.19163 | -1.545
0.42346 | 306.7718 | 1803.765 | 85.3373 | 24.9686 | 40.0433 | 192.7104 | 39.1429 | 90.7915 | 95.377 | 94.9732 | 98.6465 | 94.8688 | 68.8787 | 25.7808 | 574.05 | 512.6488 | 102.7236 | 4.9166 | 3.6502 | 0.83815 | 0.82567 | 0.8356 | -0.00062 | 90.756 | 149.9434 | 1.5062 | 0.83851 | 0.00144 | -0.18053 | -1.534
0.42374 | 306.7721 | 1805.3323 | 85.6737 | 24.9772 | 40.0463 | 192.6961 | 39.1388 | 91.0691 | 95.4038 | 95.1142 | 98.6442 | 97.5461 | 68.4001 | 24.8444 | 575.2239 | 512.7591 | 102.6131 | 4.9199 | 3.7113 | 0.83757 | 0.82567 | 0.8356 | -0.00062 | 90.7655 | 150.1434 | 1.5061 | 0.83781 | 0.00144 | -0.09633 | -1.451
0.42402 | 306.7724 | 1802.1577 | 85.5124 | 24.9813 | 40.0454 | 192.7259 | 39.1313 | 90.816 | 95.3889 | 95.1143 | 98.644 | 94.7307 | 68.8645 | 23.5802 | 574.3141 | 512.465 | 102.3624 | 4.9094 | 4.0631 | 0.83781 | 0.82567 | 0.8356 | -0.00062 | 90.7605 | 150.0031 | 1.5083 | 0.83861 | 0.00144 | -0.19222 | -1.5456
0.4243 | 306.7727 | 1803.7056 | 85.5259 | 24.9845 | 40.0401 | 192.7293 | 39.1112 | 90.9813 | 95.3994 | 95.1086 | 98.6451 | 90.306 | 68.3741 | 23.5866 | 577.6874 | 512.7316 | 102.4567 | 4.9207 | 4.0376 | 0.83806 | 0.82567 | 0.8356 | -0.00062 | 90.7472 | 150.0034 | 1.5119 | 0.83804 | 0.00144 | -0.12471 | -1.479
0.42458 | 306.7729 | 1803.8326 | 85.5862 | 24.9961 | 40.0271 | 192.7272 | 39.1256 | 90.8651 | 95.4111 | 95.4356 | 98.6399 | 98.578 | 69.3645 | 20.1646 | 575.5554 | 511.6025 | 102.4033 | 4.9171 | 4.1624 | 0.83744 | 0.82567 | 0.8356 | -0.00062 | 90.7571 | 150.3792 | 1.5152 | 0.83829 | 0.00144 | -0.15369 | -1.5076
0.42486 | 306.7732 | 1802.198 | 85.4065 | 25.0087 | 40.0292 | 192.7188 | 39.1228 | 90.8671 | 95.3965 | 95.0756 | 98.6365 | 140.5627 | 68.8436 | 23.5341 | 572.2887 | 512.2745 | 102.6114 | 4.9034 | 4.0383 | 0.83805 | 0.82567 | 0.8356 | -0.00062 | 90.7726 | 150.3062 | 1.5189 | 0.83853 | 0.00144 | -0.18299 | -1.5365
0.42513 | 306.7735 | 1805.3178 | 85.6832 | 24.998 | 40.0373 | 192.7299 | 39.1219 | 91.0066 | 95.3989 | 94.9 | 98.6465 | 173.7424 | 68.7984 | 22.1037 | 576.5086 | 511.6056 | 102.3296 | 4.9386 | 3.9129 | 0.83797 | 0.82567 | 0.8356 | -0.00062 | 90.7663 | 150.0745 | 1.5202 | 0.83793 | 0.00144 | -0.11131 | -1.4658
0.42541 | 306.7738 | 1803.7574 | 85.4501 | 25.0026 | 40.042 | 192.7325 | 39.1291 | 90.8118 | 95.3712 | 95.3073 | 98.6399 | 177.4878 | 68.8818 | 23.2869 | 577.9258 | 510.1337 | 102.6027 | 4.9439 | 3.865 | 0.83728 | 0.82567 | 0.8356 | -0.00062 | 90.7759 | 150.112 | 1.518 | 0.83853 | 0.00144 | -0.183 | -1.5365
0.42568 | 306.774 | 1803.8345 | 85.5702 | 25.0038 | 40.0474 | 192.7294 | 39.1243 | 90.9067 | 95.3905 | 95.3805 | 98.6463 | 160.5343 | 68.4067 | 27.1313 | 577.1451 | 511.8505 | 102.6075 | 4.919 | 3.8514 | 0.8381 | 0.82567 | 0.8356 | -0.00062 | 90.7704 | 150.183 | 1.5163 | 0.83844 | 0.00144 | -0.17148 | -1.5251
0.42596 | 306.7743 | 1802.1538 | 85.6765 | 25.0059 | 40.035 | 192.7232 | 39.1139 | 90.9961 | 95.3872 | 95.1397 | 98.652 | 156.3298 | 68.877 | 30.1514 | 575.7719 | 511.3664 | 102.6225 | 4.9166 | 3.9802 | 0.83736 | 0.82567 | 0.8356 | -0.00062 | 90.7738 | 150.3083 | 1.511 | 0.83778 | 0.00144 | -0.09339 | -1.4481
0.42624 | 306.7746 | 1803.7517 | 85.5717 | 25.0098 | 40.0439 | 192.7381 | 39.1363 | 90.9133 | 95.3877 | 95.067 | 98.6425 | 159.4913 | 69.3575 | 26.2384 | 572.5238 | 510.7596 | 102.5282 | 4.9547 | 4.0254 | 0.83691 | 0.82567 | 0.8356 | -0.00062 | 90.7665 | 149.8181 | 1.5062 | 0.83856 | 0.00143 | -0.18646 | -1.5399
0.42652 | 306.7749 | 1803.7573 | 85.4274 | 25.026 | 40.0421 | 192.7491 | 39.157 | 90.6461 | 95.3927 | 95.0378 | 98.6409 | 157.6831 | 69.2753 | 27.5805 | 574.7766 | 511.5626 | 102.6136 | 4.9589 | 4.0864 | 0.83805 | 0.82567 | 0.8356 | -0.00062 | 90.7878 | 150.2987 | 1.5059 | 0.83784 | 0.00144 | -0.10005 | -1.4547
0.4268 | 306.7752 | 1802.3779 | 85.5801 | 25.0059 | 40.0662 | 192.7595 | 39.1662 | 91.1107 | 95.3935 | 94.9672 | 98.6468 | 154.2248 | 68.8832 | 26.4091 | 575.0622 | 509.53 | 102.612 | 4.9337 | 4.0297 | 0.8371 | 0.82567 | 0.8356 | -0.00062 | 90.7792 | 150.5243 | 1.5044 | 0.83742 | 0.00144 | -0.04992 | -1.4052
0.42708 | 306.7754 | 1805.3999 | 85.5659 | 25.0173 | 40.0558 | 192.785 | 39.1509 | 91.0826 | 95.4193 | 95.1085 | 98.6467 | 155.14 | 69.3702 | 25.8491 | 576.2809 | 511.1836 | 102.6124 | 4.9562 | 3.9616 | 0.83711 | 0.82567 | 0.8356 | -0.00062 | 90.7842 | 149.9923 | 1.5072 | 0.83852 | 0.00144 | -0.18181 | -1.5353
0.42735 | 306.7757 | 1803.7751 | 85.316 | 25.0096 | 40.0371 | 192.784 | 39.1662 | 90.699 | 95.3904 | 95.288 | 98.6386 | 147.7003 | 68.8823 | 26.0092 | 576.5308 | 513.3027 | 102.4387 | 4.957 | 3.8206 | 0.83794 | 0.82567 | 0.8356 | -0.00062 | 90.7819 | 150.317 | 1.512 | 0.83759 | 0.00144 | -0.07024 | -1.4253
0.42763 | 306.776 | 1803.8071 | 85.4434 | 25.0158 | 40.068 | 192.8061 | 39.1442 | 91.0908 | 95.3904 | 94.9298 | 98.645 | 145.6709 | 68.8582 | 24.2152 | 575.5277 | 512.0607 | 102.5414 | 4.9442 | 3.6601 | 0.83725 | 0.82567 | 0.8356 | -0.00062 | 90.7874 | 150.4708 | 1.5146 | 0.83761 | 0.00144 | -0.07332 | -1.4283
0.42791 | 306.7763 | 1803.7493 | 85.3963 | 25.0125 | 40.0593 | 192.81 | 39.1637 | 89.9126 | 95.4022 | 94.895 | 98.6428 | 145.7897 | 69.2712 | 23.2647 | 573.5343 | 510.8207 | 102.4401 | 4.9568 | 3.6552 | 0.83795 | 0.82567 | 0.8356 | -0.00062 | 90.7871 | 150.3086 | 1.5187 | 0.83842 | 0.00144 | -0.16926 | -1.5229
0.42818 | 306.7765 | 1805.356 | 85.4409 | 25.025 | 40.0352 | 192.8205 | 39.1662 | 91.053 | 95.4045 | 95.2456 | 98.6449 | 146.423 | 68.8725 | 22.2728 | 573.428 | 512.3345 | 102.5393 | 4.9615 | 3.8296 | 0.83733 | 0.82567 | 0.8356 | -0.00062 | 90.7762 | 150.2197 | 1.5191 | 0.83775 | 0.00144 | -0.08923 | -1.444
0.42846 | 306.7768 | 1803.7687 | 85.5221 | 25.0332 | 40.0549 | 192.8395 | 39.1872 | 90.9263 | 95.4046 | 95.2726 | 98.6419 | 146.6873 | 68.4095 | 24.7194 | 575.361 | 511.1391 | 102.419 | 4.9445 | 3.925 | 0.83686 | 0.82567 | 0.8356 | -0.00062 | 90.7838 | 150.043 | 1.5162 | 0.83843 | 0.00144 | -0.17046 | -1.5241
0.42874 | 306.7771 | 1803.7833 | 85.3971 | 25.0242 | 40.0419 | 192.8334 | 39.2037 | 90.9432 | 95.3859 | 95.1918 | 98.647 | 140.1687 | 68.3701 | 25.8583 | 577.9166 | 511.3566 | 102.5581 | 4.9536 | 4.0281 | 0.83803 | 0.82567 | 0.8356 | -0.00062 | 90.8033 | 150.3542 | 1.5161 | 0.83782 | 0.00144 | -0.09831 | -1.4529
0.42902 | 306.7774 | 1805.3888 | 85.6058 | 25.0325 | 40.041 | 192.8277 | 39.188 | 91.177 | 95.3909 | 95.0433 | 98.639 | 137.1859 | 67.9095 | 25.8657 | 576.0093 | 509.4912 | 102.5138 | 4.9637 | 4.0104 | 0.83698 | 0.82567 | 0.8356 | -0.00062 | 90.7872 | 150.0692 | 1.5103 | 0.83737 | 0.00144 | -0.04463 | -1.4
0.4293 | 306.7777 | 1802.1881 | 85.5309 | 25.02 | 40.0471 | 192.8842 | 39.1709 | 90.208 | 95.4089 | 95.0978 | 98.644 | 134.4584 | 68.3598 | 22.6592 | 575.1745 | 511.4808 | 102.4326 | 4.9573 | 3.8593 | 0.83813 | 0.82567 | 0.8356 | -0.00062 | 90.7995 | 149.7263 | 1.507 | 0.83851 | 0.00143 | -0.18052 | -1.534
0.42957 | 306.7779 | 1805.3586 | 85.4637 | 25.0237 | 40.0289 | 192.8024 | 39.1599 | 90.7468 | 95.4021 | 94.9281 | 98.6439 | 135.3155 | 68.3741 | 23.8601 | 572.1744 | 512.7875 | 102.5943 | 4.9358 | 3.7664 | 0.83795 | 0.82567 | 0.8356 | -0.00062 | 90.8005 | 150.2649 | 1.5049 | 0.8375 | 0.00144 | -0.06038 | -1.4155
0.42986 | 306.7782 | 1802.1603 | 85.719 | 25.0198 | 40.043 | 192.818 | 39.1512 | 91.2541 | 95.3868 | 95.105 | 98.644 | 133.6536 | 68.3846 | 26.5662 | 575.3442 | 511.7184 | 102.7146 | 4.9386 | 3.7351 | 0.83733 | 0.82567 | 0.8356 | -0.00062 | 90.781 | 149.8896 | 1.5028 | 0.83861 | 0.00144 | -0.19263 | -1.546
0.43013 | 306.7785 | 1805.3271 | 85.407 | 25.0212 | 40.0388 | 192.8231 | 39.1457 | 90.6897 | 95.398 | 95.2312 | 98.6477 | 131.7885 | 67.8883 | 27.0144 | 576.4623 | 510.5577 | 102.319 | 4.9474 | 3.7459 | 0.8379 | 0.82567 | 0.8356 | -0.00062 | 90.7841 | 149.7149 | 1.506 | 0.83843 | 0.00143 | -0.17058 | -1.5242
0.43041 | 306.7788 | 1802.3274 | 85.5302 | 25.0175 | 40.045 | 192.8087 | 39.1405 | 90.3623 | 95.4117 | 95.5169 | 98.6454 | 128.4053 | 67.9295 | 21.6217 | 575.2549 | 510.2931 | 102.5199 | 4.9331 | 3.8116 | 0.83763 | 0.82567 | 0.8356 | -0.00062 | 90.7948 | 150.1277 | 1.5105 | 0.83783 | 0.00144 | -0.09941 | -1.454
0.43068 | 306.779 | 1803.6646 | 85.4709 | 25.0132 | 40.0381 | 192.8312 | 39.1363 | 90.8526 | 95.3972 | 95.2186 | 98.6533 | 124.7888 | 67.8645 | 22.8318 | 576.2654 | 511.2577 | 102.4974 | 4.9497 | 3.8759 | 0.83693 | 0.82567 | 0.8356 | -0.00062 | 90.8005 | 150.1684 | 1.5123 | 0.83839 | 0.00144 | -0.16636 | -1.5201
0.43096 | 306.7793 | 1803.7836 | 85.6523 | 25.0209 | 40.0382 | 192.8238 | 39.1521 | 91.1128 | 95.4014 | 94.9235 | 98.646 | 125.3707 | 67.4437 | 26.7221 | 575.2087 | 510.6167 | 102.5091 | 4.944 | 3.8601 | 0.838 | 0.82567 | 0.8356 | -0.00062 | 90.7952 | 149.7797 | 1.5169 | 0.83811 | 0.00143 | -0.1332 | -1.4874
0.43124 | 306.7796 | 1803.8128 | 85.5113 | 25.0142 | 40.0384 | 192.784 | 39.1783 | 90.8148 | 95.4169 | 94.9685 | 98.6371 | 128.7515 | 66.5476 | 25.9406 | 573.7466 | 509.8059 | 102.2928 | 4.942 | 3.87 | 0.83753 | 0.82567 | 0.8356 | -0.00062 | 90.8152 | 150.1314 | 1.5185 | 0.83746 | 0.00144 | -0.05531 | -1.4105
0.43152 | 306.7799 | 1803.7544 | 85.6986 | 25.0181 | 40.0384 | 192.8143 | 39.1769 | 91.1377 | 95.4225 | 95.4266 | 98.6458 | 129.0327 | 67.4312 | 26.5537 | 574.6561 | 513.4834 | 102.4938 | 4.9481 | 3.7277 | 0.8376 | 0.82567 | 0.8356 | -0.00062 | 90.7967 | 149.9285 | 1.5171 | 0.83848 | 0.00144 | -0.1772 | -1.5308
0.4318 | 306.7801 | 1803.8341 | 85.597 | 25.0027 | 40.0494 | 192.7631 | 39.1675 | 91.1566 | 95.3855 | 95.2032 | 98.6407 | 126.625 | 67.4019 | 29.6809 | 577.4097 | 511.6703 | 102.5587 | 4.9538 | 3.5831 | 0.83775 | 0.82567 | 0.8356 | -0.00062 | 90.7942 | 149.9962 | 1.5148 | 0.83802 | 0.00144 | -0.12245 | -1.4768
0.43207 | 306.7805 | 1803.7941 | 85.454 | 25.0257 | 40.0354 | 192.7725 | 39.1669 | 89.9342 | 95.4117 | 94.9383 | 98.6469 | 123.3408 | 67.4134 | 30.2358 | 577.7207 | 510.8901 | 102.4238 | 4.9474 | 3.524 | 0.83738 | 0.82567 | 0.8356 | -0.00062 | 90.7885 | 150.0874 | 1.51 | 0.83809 | 0.00144 | -0.1305 | -1.4847
0.43236 | 306.7807 | 1803.7477 | 85.6156 | 25.0113 | 40.0331 | 192.7939 | 39.1741 | 91.0372 | 95.4111 | 94.8856 | 98.6476 | 120.4642 | 67.364 | 25.2132 | 576.6208 | 511.9028 | 102.5329 | 4.9514 | 3.4758 | 0.83788 | 0.82567 | 0.8356 | -0.00062 | 90.7929 | 149.7005 | 1.5067 | 0.83823 | 0.00143 | -0.14725 | -1.5012
0.43263 | 306.781 | 1805.1997 | 85.4874 | 25.0184 | 40.0328 | 192.7572 | 39.1793 | 90.8402 | 95.412 | 95.0784 | 98.6425 | 120.5915 | 66.891 | 24.6287 | 572.5514 | 510.5246 | 102.5536 | 4.9665 | 3.6353 | 0.83756 | 0.82567 | 0.8356 | -0.00062 | 90.8019 | 150.2728 | 1.5044 | 0.83789 | 0.00144 | -0.10616 | -1.4607
0.43291 | 306.7813 | 1803.7096 | 85.4373 | 25.0257 | 40.0525 | 192.7769 | 39.1653 | 91.1095 | 95.4186 | 95.1379 | 98.6378 | 122.5242 | 66.4921 | 23.9762 | 575.6919 | 511.9633 | 102.478 | 4.9408 | 3.8842 | 0.83763 | 0.82567 | 0.8356 | -0.00062 | 90.7974 | 150.086 | 1.504 | 0.83837 | 0.00144 | -0.16409 | -1.5178
0.43318 | 306.7816 | 1803.7788 | 85.4295 | 25.0266 | 40.0495 | 192.7651 | 39.1712 | 90.7001 | 95.4009 | 95.3297 | 98.6432 | 121.0825 | 67.4019 | 26.2061 | 577.4417 | 509.8789 | 102.4604 | 4.9642 | 3.947 | 0.83809 | 0.82567 | 0.8356 | -0.00062 | 90.7783 | 149.8647 | 1.5068 | 0.83805 | 0.00143 | -0.12522 | -1.4795
0.43346 | 306.7818 | 1803.8085 | 85.5144 | 25.0222 | 40.039 | 192.7715 | 39.1347 | 90.1493 | 95.4082 | 95.2944 | 98.6455 | 119.5727 | 66.0219 | 19.9487 | 577.4706 | 510.5385 | 102.4778 | 4.9607 | 3.906 | 0.83753 | 0.82567 | 0.8356 | -0.00062 | 90.8008 | 150.1251 | 1.5082 | 0.83814 | 0.00144 | -0.13634 | -1.4905
0.43374 | 306.7821 | 1803.8141 | 85.6021 | 25.0044 | 40.0462 | 192.7824 | 39.1508 | 90.9504 | 95.417 | 94.956 | 98.6465 | 115.3958 | 67.8413 | 22.879 | 574.8308 | 510.5613 | 102.5584 | 4.9392 | 3.6845 | 0.83811 | 0.82567 | 0.8356 | -0.00062 | 90.7858 | 149.9095 | 1.5131 | 0.83856 | 0.00144 | -0.1869 | -1.5403
0.43402 | 306.7824 | 1803.782 | 85.5346 | 25.0181 | 40.0501 | 192.7545 | 39.1626 | 90.8583 | 95.4057 | 95.0656 | 98.6416 | 114.849 | 66.9707 | 23.7883 | 576.2372 | 511.4166 | 102.5089 | 4.9617 | 3.715 | 0.83779 | 0.82567 | 0.8356 | -0.00062 | 90.7745 | 149.9104 | 1.5159 | 0.83803 | 0.00144 | -0.12268 | -1.477
0.4343 | 306.7826 | 1805.2082 | 85.5693 | 25.0287 | 40.0506 | 192.78 | 39.1489 | 91.2828 | 95.4047 | 95.2878 | 98.6395 | 116.6251 | 67.4384 | 26.8073 | 573.8564 | 510.5608 | 102.6661 | 4.9508 | 3.6781 | 0.83716 | 0.82567 | 0.8356 | -0.00062 | 90.7997 | 150.1407 | 1.5164 | 0.8386 | 0.00144 | -0.19086 | -1.5442
0.43458 | 306.7829 | 1802.1471 | 85.6622 | 25.0184 | 40.044 | 192.7698 | 39.1609 | 90.1369 | 95.4273 | 95.3797 | 98.6476 | 116.7601 | 67.9106 | 26.1265 | 573.172 | 511.8712 | 102.4964 | 4.9833 | 3.6716 | 0.83791 | 0.82567 | 0.8356 | -0.00062 | 90.7891 | 149.9803 | 1.5176 | 0.83827 | 0.00144 | -0.15204 | -1.5059
0.43485 | 306.7832 | 1805.3668 | 85.5728 | 25.0173 | 40.0463 | 192.7699 | 39.1559 | 90.6228 | 95.3851 | 95.2069 | 98.6439 | 118.3471 | 68.4071 | 28.8207 | 574.657 | 510.5862 | 102.4771 | 4.9724 | 3.8453 | 0.83771 | 0.82567 | 0.8356 | -0.00062 | 90.7918 | 149.7331 | 1.5157 | 0.83767 | 0.00143 | -0.08028 | -1.4351
0.43513 | 306.7835 | 1802.1663 | 85.621 | 25.0063 | 40.0465 | 192.789 | 39.1605 | 91.0864 | 95.411 | 95.1016 | 98.6362 | 115.8131 | 67.9368 | 27.6759 | 578.2681 | 509.4617 | 102.5979 | 4.9522 | 4.022 | 0.8376 | 0.82567 | 0.8356 | -0.00062 | 90.7853 | 149.7131 | 1.5121 | 0.8384 | 0.00143 | -0.16674 | -1.5204
0.43541 | 306.7838 | 1803.9402 | 85.4021 | 25.0383 | 40.0303 | 192.7824 | 39.1627 | 90.6174 | 95.4046 | 95.0992 | 98.6447 | 112.3207 | 67.5008 | 26.6091 | 576.0033 | 511.1329 | 102.2992 | 4.9685 | 3.9885 | 0.83805 | 0.82567 | 0.8356 | -0.00062 | 90.7773 | 150.3537 | 1.5094 | 0.83819 | 0.00144 | -0.14228 | -1.4963
0.43568 | 306.7841 | 1803.7279 | 85.5918 | 25.0445 | 40.0498 | 192.809 | 39.169 | 90.9472 | 95.4055 | 94.9749 | 98.6375 | 113.2852 | 67.9154 | 25.8283 | 570.6359 | 509.8034 | 102.5449 | 4.969 | 3.9404 | 0.83705 | 0.82567 | 0.8356 | -0.00062 | 90.7818 | 149.8302 | 1.5062 | 0.83809 | 0.00143 | -0.13064 | -1.4848
0.43596 | 306.7843 | 1803.7548 | 85.5989 | 25.0297 | 40.0416 | 192.7803 | 39.1742 | 90.85 | 95.416 | 95.1698 | 98.6397 | 113.2386 | 67.9073 | 25.1605 | 570.2586 | 510.7995 | 102.4462 | 4.9531 | 3.6975 | 0.83759 | 0.82567 | 0.8356 | -0.00062 | 90.7898 | 149.8166 | 1.506 | 0.83852 | 0.00143 | -0.18166 | -1.5352
0.43624 | 306.7846 | 1805.3577 | 85.5106 | 25.049 | 40.0461 | 192.7795 | 39.1735 | 89.9183 | 95.3847 | 95.2585 | 98.6427 | 114.9881 | 67.9349 | 25.4899 | 576.4509 | 511.2634 | 102.4937 | 4.9652 | 3.6158 | 0.83737 | 0.82567 | 0.8356 | -0.00062 | 90.7914 | 150.3097 | 1.5068 | 0.83755 | 0.00144 | -0.06622 | -1.4213
0.43652 | 306.7849 | 1802.1771 | 85.6926 | 25.0288 | 40.033 | 192.7978 | 39.1822 | 90.9981 | 95.4098 | 94.9063 | 98.6313 | 114.1672 | 67.4123 | 24.9213 | 576.9628 | 510.8129 | 102.5827 | 4.9746 | 3.5072 | 0.83672 | 0.82567 | 0.8356 | -0.00062 | 90.7746 | 150.1433 | 1.5066 | 0.83807 | 0.00144 | -0.12778 | -1.482
0.4368 | 306.7852 | 1805.1636 | 85.5594 | 25.0303 | 40.0466 | 192.7846 | 39.1639 | 90.7548 | 95.4215 | 94.8501 | 98.6368 | 114.3454 | 67.8863 | 23.9746 | 573.7558 | 510.523 | 102.6411 | 4.9763 | 3.602 | 0.83755 | 0.82567 | 0.8356 | -0.00062 | 90.7873 | 150.0041 | 1.5112 | 0.83785 | 0.00144 | -0.10124 | -1.4558
0.43708 | 306.7854 | 1802.1651 | 85.5584 | 25.0359 | 40.0211 | 192.77 | 39.1756 | 90.5904 | 95.4048 | 95.2303 | 98.647 | 109.1258 | 67.8974 | 22.2786 | 575.8039 | 511.1841 | 102.3886 | 4.9716 | 3.7554 | 0.83697 | 0.82567 | 0.8356 | -0.00062 | 90.7737 | 150.1727 | 1.5142 | 0.83722 | 0.00144 | -0.02586 | -1.3815
0.43735 | 306.7857 | 1805.3339 | 85.5764 | 25.0207 | 40.0458 | 192.7626 | 39.1859 | 90.877 | 95.403 | 95.1978 | 98.6387 | 111.6565 | 67.9269 | 25.0642 | 575.592 | 512.597 | 102.4326 | 4.9663 | 3.9635 | 0.8365 | 0.82567 | 0.8356 | -0.00062 | 90.7718 | 150.1733 | 1.5153 | 0.83802 | 0.00144 | -0.12175 | -1.4761
0.43763 | 306.786 | 1803.818 | 85.468 | 25.0201 | 40.0422 | 192.7767 | 39.1762 | 90.5997 | 95.4186 | 95.3003 | 98.6378 | 112.6203 | 67.4329 | 31.3372 | 574.1183 | 510.6752 | 102.6807 | 4.9797 | 4.0202 | 0.83744 | 0.82567 | 0.8356 | -0.00062 | 90.7803 | 150.2177 | 1.5169 | 0.83745 | 0.00144 | -0.05398 | -1.4092
0.43791 | 306.7863 | 1803.7241 | 85.5578 | 25.0318 | 40.0515 | 192.7895 | 39.172 | 90.9653 | 95.3884 | 95.0747 | 98.6375 | 113.6074 | 68.4007 | 25.431 | 574.8477 | 511.8541 | 102.3919 | 4.9631 | 3.8951 | 0.83653 | 0.82567 | 0.8356 | -0.00062 | 90.7811 | 149.9353 | 1.5145 | 0.837 | 0.00144 | -0.00035 | -1.3563
0.43818 | 306.7866 | 1803.7732 | 85.4952 | 25.0216 | 40.032 | 192.8066 | 39.1819 | 90.646 | 95.4103 | 94.9875 | 98.6482 | 112.5887 | 68.3435 | 23.5591 | 577.1576 | 510.8321 | 102.4454 | 4.956 | 3.7577 | 0.83755 | 0.82567 | 0.8356 | -0.00062 | 90.7869 | 149.8131 | 1.5131 | 0.83791 | 0.00143 | -0.10915 | -1.4636
0.43846 | 306.7868 | 1803.7464 | 85.5691 | 25.0137 | 40.0395 | 192.8334 | 39.1835 | 91.1949 | 95.4059 | 95.1072 | 98.6348 | 111.4129 | 67.9293 | 26.1015 | 576.1058 | 510.4443 | 102.6102 | 4.9798 | 3.7224 | 0.83736 | 0.82567 | 0.8356 | -0.00062 | 90.765 | 150.1961 | 1.5092 | 0.83703 | 0.00144 | -0.00327 | -1.3592
0.43874 | 306.7871 | 1803.8256 | 85.7292 | 25.0247 | 40.0308 | 192.8433 | 39.1818 | 90.6782 | 95.435 | 95.2184 | 98.6436 | 109.6125 | 68.3719 | 26.6179 | 576.2702 | 510.9072 | 102.339 | 4.9651 | 3.7112 | 0.83659 | 0.82567 | 0.8356 | -0.00062 | 90.7751 | 149.6199 | 1.5043 | 0.83803 | 0.00143 | -0.12326 | -1.4775
0.43902 | 306.7874 | 1803.8158 | 85.5245 | 25.0275 | 40.057 | 192.8319 | 39.196 | 90.2684 | 95.4137 | 95.3266 | 98.6406 | 111.8232 | 67.4257 | 22.6991 | 571.4511 | 511.1443 | 102.4011 | 4.9704 | 3.7646 | 0.83751 | 0.82567 | 0.8356 | -0.00062 | 90.7693 | 149.8037 | 1.5048 | 0.83782 | 0.00143 | -0.09794 | -1.4526
0.4393 | 306.7877 | 1803.781 | 85.636 | 25.024 | 40.0472 | 192.8368 | 39.1953 | 90.9764 | 95.4143 | 95.4193 | 98.6368 | 112.5972 | 67.8792 | 23.0254 | 576.1954 | 510.8549 | 102.5154 | 4.9782 | 3.8833 | 0.83712 | 0.82567 | 0.8356 | -0.00062 | 90.7904 | 150.1862 | 1.5055 | 0.8371 | 0.00144 | -0.01176 | -1.3676
0.43958 | 306.7879 | 1803.7925 | 85.6646 | 25.0254 | 40.0374 | 192.8374 | 39.1977 | 90.7655 | 95.4062 | 95.0714 | 98.6335 | 112.0199 | 68.3663 | 23.5855 | 578.0599 | 511.3493 | 102.5144 | 4.981 | 3.9142 | 0.83654 | 0.82567 | 0.8356 | -0.00062 | 90.7688 | 149.9366 | 1.5065 | 0.83798 | 0.00144 | -0.11692 | -1.4713
0.43985 | 306.7882 | 1803.7512 | 85.4214 | 25.0203 | 40.0531 | 192.8158 | 39.1896 | 90.8053 | 95.4091 | 94.9633 | 98.6408 | 113.1526 | 68.3465 | 25.9549 | 574.0452 | 510.0684 | 102.5137 | 4.971 | 3.9819 | 0.83762 | 0.82567 | 0.8356 | -0.00062 | 90.7887 | 149.987 | 1.5131 | 0.8376 | 0.00144 | -0.07158 | -1.4266
0.44013 | 306.7885 | 1803.7694 | 85.6392 | 25.0185 | 40.0538 | 192.8249 | 39.1889 | 90.8811 | 95.4105 | 95.3008 | 98.6483 | 107.3634 | 68.8636 | 27.5447 | 574.6559 | 510.8538 | 102.6268 | 4.9726 | 3.8268 | 0.83649 | 0.82567 | 0.8356 | -0.00062 | 90.777 | 150.2195 | 1.5145 | 0.83704 | 0.00144 | -0.00524 | -1.3611
0.44041 | 306.7888 | 1803.8657 | 85.4488 | 25.0128 | 40.0516 | 192.8159 | 39.1833 | 90.4854 | 95.4214 | 95.2349 | 98.6475 | 104.7958 | 68.3625 | 30.1349 | 575.5843 | 512.3397 | 102.3651 | 4.9686 | 3.7003 | 0.83767 | 0.82567 | 0.8356 | -0.00062 | 90.7724 | 149.9948 | 1.5173 | 0.83807 | 0.00144 | -0.12832 | -1.4826
0.44068 | 306.7891 | 1803.8035 | 85.4806 | 25.0234 | 40.0538 | 192.8221 | 39.183 | 90.9574 | 95.4207 | 95.1415 | 98.6337 | 106.7396 | 68.8868 | 30.574 | 573.4875 | 511.8422 | 102.3409 | 4.9779 | 3.7032 | 0.83745 | 0.82567 | 0.8356 | -0.00062 | 90.7687 | 150.1172 | 1.5182 | 0.83699 | 0.00144 | 0.00068 | -1.3553
0.44096 | 306.7893 | 1803.7687 | 85.5841 | 25.0139 | 40.0402 | 192.8461 | 39.166 | 90.9783 | 95.4256 | 94.9625 | 98.6432 | 110.4161 | 68.3732 | 26.6994 | 574.3828 | 511.7598 | 102.5808 | 4.9683 | 3.6377 | 0.83665 | 0.82567 | 0.8356 | -0.00062 | 90.7786 | 149.9831 | 1.5146 | 0.83815 | 0.00144 | -0.13733 | -1.4914
0.44124 | 306.7896 | 1803.745 | 85.5066 | 25.0179 | 40.0464 | 192.8308 | 39.171 | 90.6941 | 95.4 | 94.9709 | 98.6378 | 111.4077 | 69.3187 | 25.1484 | 573.7687 | 512.2455 | 102.4945 | 4.981 | 3.7535 | 0.83769 | 0.82567 | 0.8356 | -0.00062 | 90.7685 | 150.3309 | 1.5132 | 0.83792 | 0.00144 | -0.10963 | -1.4641
0.44152 | 306.7899 | 1803.7385 | 85.5291 | 25.0092 | 40.066 | 192.8295 | 39.1788 | 91.2313 | 95.4125 | 95.0874 | 98.6419 | 111.0376 | 69.3221 | 25.5358 | 577.7061 | 511.7164 | 102.4959 | 4.9806 | 3.9695 | 0.83703 | 0.82567 | 0.8356 | -0.00062 | 90.7707 | 150.2737 | 1.5084 | 0.83715 | 0.00144 | -0.01802 | -1.3738
0.4418 | 306.7902 | 1803.778 | 85.7002 | 24.9935 | 40.0373 | 192.8425 | 39.1649 | 90.8619 | 95.4192 | 95.2242 | 98.6424 | 105.0591 | 69.3662 | 24.6441 | 574.8668 | 510.7348 | 102.4787 | 4.9692 | 4.1363 | 0.83656 | 0.82567 | 0.8356 | -0.00062 | 90.7815 | 150.0516 | 1.5042 | 0.83817 | 0.00144 | -0.13943 | -1.4935
0.44207 | 306.7904 | 1803.7914 | 85.7612 | 24.9919 | 40.0314 | 192.89 | 39.1761 | 91.113 | 95.4001 | 95.1793 | 98.636 | 105.2755 | 69.3671 | 23.5314 | 571.6925 | 512.3873 | 102.5832 | 4.9772 | 4.1217 | 0.83714 | 0.82567 | 0.8356 | -0.00062 | 90.7842 | 150.3102 | 1.5035 | 0.83751 | 0.00144 | -0.06106 | -1.4162
0.44235 | 306.7907 | 1803.7114 | 85.3766 | 25.0003 | 40.0477 | 192.8697 | 39.1728 | 90.6983 | 95.3988 | 95.0949 | 98.6422 | 108.1158 | 69.363 | 24.4602 | 576.7237 | 511.6915 | 102.5907 | 4.9623 | 4.0831 | 0.83704 | 0.82567 | 0.8356 | -0.00062 | 90.7783 | 150.3246 | 1.5032 | 0.83706 | 0.00144 | -0.00672 | -1.3626
0.44263 | 306.791 | 1803.7926 | 85.5346 | 25.0035 | 40.0545 | 192.8589 | 39.181 | 90.9543 | 95.3885 | 94.8292 | 98.6402 | 110.4097 | 69.8215 | 21.6294 | 576.9819 | 510.8875 | 102.3099 | 4.9694 | 3.9681 | 0.83688 | 0.82567 | 0.8356 | -0.00062 | 90.7753 | 150.2312 | 1.5047 | 0.83762 | 0.00144 | -0.07459 | -1.4296
0.44291 | 306.7913 | 1803.7581 | 85.473 | 24.995 | 40.0486 | 192.8697 | 39.1997 | 90.9285 | 95.3894 | 95.3532 | 98.6431 | 108.5345 | 69.8047 | 25.4252 | 576.7804 | 510.6193 | 102.3566 | 4.9832 | 3.9172 | 0.83699 | 0.82567 | 0.8356 | -0.00062 | 90.7664 | 150.183 | 1.5101 | 0.83752 | 0.00144 | -0.06192 | -1.4171
0.44319 | 306.7916 | 1803.8053 | 85.3792 | 25.0043 | 40.0392 | 192.8516 | 39.1879 | 89.9841 | 95.3967 | 95.356 | 98.6497 | 106.7689 | 69.8006 | 26.6021 | 574.4321 | 509.9768 | 102.4889 | 4.9824 | 3.9535 | 0.83653 | 0.82567 | 0.8356 | -0.00062 | 90.7604 | 150.1792 | 1.5134 | 0.83736 | 0.00144 | -0.04288 | -1.3983
0.44346 | 306.7918 | 1803.9134 | 85.5629 | 25.0001 | 40.0368 | 192.8483 | 39.192 | 91.1119 | 95.3969 | 95.2455 | 98.647 | 102.888 | 69.8038 | 30.1484 | 574.9099 | 511.4327 | 102.4868 | 4.9569 | 4.0065 | 0.83763 | 0.82567 | 0.8356 | -0.00062 | 90.7767 | 150.3681 | 1.517 | 0.83746 | 0.00144 | -0.0556 | -1.4108
0.44374 | 306.7921 | 1803.7723 | 85.5044 | 24.9992 | 40.038 | 192.8534 | 39.1817 | 90.8877 | 95.3865 | 95.1085 | 98.6466 | 105.1194 | 70.2598 | 26.187 | 574.0456 | 511.3793 | 102.3297 | 4.9666 | 4.1705 | 0.83704 | 0.82567 | 0.8356 | -0.00062 | 90.7688 | 149.9527 | 1.5164 | 0.83703 | 0.00144 | -0.0033 | -1.3592
0.44402 | 306.7924 | 1803.7845 | 85.4085 | 24.9992 | 40.0247 | 192.8627 | 39.1903 | 90.694 | 95.4049 | 95.0619 | 98.6346 | 107.3765 | 70.7927 | 27.587 | 574.3031 | 510.8492 | 102.5309 | 4.9606 | 4.1949 | 0.83646 | 0.82567 | 0.8356 | -0.00062 | 90.7701 | 149.9824 | 1.5138 | 0.83809 | 0.00144 | -0.13069 | -1.4849
0.4443 | 306.7927 | 1803.7593 | 85.65 | 24.9978 | 40.0484 | 192.8537 | 39.2022 | 91.1289 | 95.3958 | 95.118 | 98.6465 | 109.025 | 69.4085 | 26.4807 | 575.7461 | 510.7301 | 102.6334 | 4.9807 | 4.1844 | 0.83712 | 0.82567 | 0.8356 | -0.00062 | 90.7797 | 150.6926 | 1.5115 | 0.83752 | 0.00144 | -0.06165 | -1.4168
0.44457 | 306.7929 | 1803.7717 | 85.5955 | 25.0114 | 40.0481 | 192.8529 | 39.1937 | 90.6099 | 95.4063 | 95.0055 | 98.6428 | 106.8478 | 70.2866 | 25.9295 | 576.8622 | 509.5849 | 102.3874 | 4.9698 | 4.0989 | 0.8369 | 0.82567 | 0.8356 | -0.00062 | 90.7635 | 150.2542 | 1.5063 | 0.83695 | 0.00144 | 0.0063 | -1.3498
0.44485 | 306.7932 | 1803.7465 | 85.4053 | 24.9984 | 40.0577 | 192.8699 | 39.1894 | 90.7435 | 95.4071 | 95.1324 | 98.6462 | 106.5431 | 70.2351 | 25.5201 | 574.8987 | 511.0288 | 102.3306 | 4.9638 | 3.9317 | 0.83738 | 0.82567 | 0.8356 | -0.00062 | 90.7644 | 150.4433 | 1.5034 | 0.83759 | 0.00144 | -0.07046 | -1.4255
0.44513 | 306.7935 | 1803.7463 | 85.6407 | 24.9885 | 40.0543 | 192.8587 | 39.2001 | 91.1827 | 95.4074 | 95.2155 | 98.6453 | 102.362 | 69.8216 | 25.7019 | 573.6505 | 512.9506 | 102.3912 | 4.9378 | 3.8418 | 0.83742 | 0.82567 | 0.8356 | -0.00062 | 90.7713 | 150.6032 | 1.5028 | 0.83739 | 0.00144 | -0.04705 | -1.4024
0.44541 | 306.7938 | 1805.3992 | 85.498 | 25.0009 | 40.0448 | 192.8714 | 39.2162 | 91.0011 | 95.4057 | 94.9491 | 98.6344 | 99.6119 | 69.8196 | 24.0361 | 571.6383 | 511.0506 | 102.4 | 4.9533 | 3.7884 | 0.83674 | 0.82567 | 0.8356 | -0.00062 | 90.7749 | 150.335 | 1.5037 | 0.83787 | 0.00144 | -0.10346 | -1.458
0.44569 | 306.7941 | 1802.177 | 85.5778 | 24.9869 | 40.0367 | 192.8829 | 39.2288 | 91.0038 | 95.4085 | 94.9738 | 98.6344 | 96.9544 | 70.258 | 23.2368 | 576.5958 | 510.8461 | 102.4082 | 4.9571 | 3.8698 | 0.83755 | 0.82567 | 0.8356 | -0.00062 | 90.7691 | 150.3262 | 1.5068 | 0.83788 | 0.00144 | -0.10578 | -1.4603
0.44596 | 306.7943 | 1803.7491 | 85.5537 | 24.9873 | 40.0457 | 192.9064 | 39.1929 | 90.7599 | 95.4052 | 95.238 | 98.6272 | 93.9048 | 70.3141 | 23.9666 | 577.4148 | 511.5419 | 102.3084 | 4.955 | 4.0705 | 0.83711 | 0.82567 | 0.8356 | -0.00062 | 90.7641 | 150.3406 | 1.5094 | 0.83724 | 0.00144 | -0.02816 | -1.3838
0.44624 | 306.7946 | 1805.3441 | 85.551 | 24.9866 | 40.0457 | 192.9124 | 39.2182 | 91.0201 | 95.4059 | 95.2607 | 98.647 | 91.46 | 69.3269 | 28.0477 | 575.4437 | 511.9291 | 102.5577 | 4.9618 | 4.1621 | 0.83647 | 0.82567 | 0.8356 | -0.00062 | 90.7751 | 150.4372 | 1.5123 | 0.83802 | 0.00144 | -0.12183 | -1.4762
0.44652 | 306.7949 | 1803.7788 | 85.5157 | 24.9892 | 40.0445 | 192.9181 | 39.2117 | 91.0617 | 95.4179 | 95.091 | 98.6483 | 87.7218 | 69.828 | 27.6947 | 573.0133 | 511.239 | 102.2095 | 4.9653 | 4.2488 | 0.83757 | 0.82567 | 0.8356 | -0.00062 | 90.7582 | 150.3748 | 1.5171 | 0.83757 | 0.00144 | -0.06842 | -1.4235
0.4468 | 306.7952 | 1803.7804 | 85.3448 | 24.9909 | 40.0379 | 192.9251 | 39.2047 | 90.8064 | 95.4214 | 95.1347 | 98.6475 | 84.7204 | 70.2811 | 24.3017 | 574.6286 | 510.597 | 102.3407 | 4.9582 | 4.0808 | 0.83686 | 0.82567 | 0.8356 | -0.00062 | 90.7711 | 150.0688 | 1.5171 | 0.83697 | 0.00144 | 0.00301 | -1.353
0.44708 | 306.7954 | 1803.766 | 85.6057 | 24.9891 | 40.0364 | 192.9192 | 39.2152 | 91.0825 | 95.3985 | 95.0263 | 98.6401 | 82.2032 | 70.2592 | 25.0006 | 574.1197 | 509.8401 | 102.3865 | 4.9576 | 3.9332 | 0.83734 | 0.82567 | 0.8356 | -0.00062 | 90.7789 | 150.4503 | 1.5175 | 0.83804 | 0.00144 | -0.12423 | -1.4785
0.44735 | 306.7957 | 1805.3979 | 85.5637 | 24.9997 | 40.0543 | 192.921 | 39.2111 | 90.476 | 95.3901 | 95.1888 | 98.6318 | 79.4397 | 69.8866 | 26.9409 | 576.045 | 511.0226 | 102.3785 | 4.9953 | 3.8729 | 0.83694 | 0.82567 | 0.8356 | -0.00062 | 90.7706 | 150.2888 | 1.5142 | 0.83735 | 0.00144 | -0.04203 | -1.3974
0.44763 | 306.796 | 1802.1162 | 85.4263 | 25.0019 | 40.0463 | 192.9465 | 39.2169 | 90.8378 | 95.4154 | 95.3544 | 98.6418 | 77.8873 | 69.3705 | 25.1562 | 575.6201 | 510.1332 | 102.4225 | 4.9637 | 3.9138 | 0.83657 | 0.82567 | 0.8356 | -0.00062 | 90.7663 | 149.8709 | 1.5088 | 0.83781 | 0.00143 | -0.09653 | -1.4512
0.44791 | 306.7963 | 1805.3819 | 85.6594 | 24.9852 | 40.0655 | 192.924 | 39.2172 | 90.9478 | 95.4158 | 95.1535 | 98.6411 | 75.6352 | 69.3564 | 22.7043 | 576.4501 | 510.8202 | 102.4411 | 4.994 | 4.0399 | 0.83743 | 0.82567 | 0.8356 | -0.00062 | 90.7611 | 150.415 | 1.5068 | 0.83741 | 0.00144 | -0.04878 | -1.4041
0.44818 | 306.7965 | 1803.7439 | 85.5931 | 24.9967 | 40.0439 | 192.9355 | 39.2175 | 90.7217 | 95.4131 | 94.9077 | 98.6269 | 73.6281 | 69.3226 | 27.1224 | 575.0639 | 511.8577 | 102.4486 | 4.9822 | 4.0926 | 0.83683 | 0.82567 | 0.8356 | -0.00062 | 90.7793 | 150.3475 | 1.5039 | 0.83707 | 0.00144 | -0.00847 | -1.3643
0.44846 | 306.7968 | 1803.8255 | 85.4649 | 24.9795 | 40.0477 | 192.9309 | 39.2144 | 90.954 | 95.4069 | 94.945 | 98.6405 | 72.3681 | 69.3488 | 26.8722 | 573.6005 | 510.1684 | 102.3251 | 4.9507 | 4.0905 | 0.83643 | 0.82567 | 0.8356 | -0.00062 | 90.7857 | 150.4455 | 1.5021 | 0.8379 | 0.00144 | -0.10811 | -1.4626
0.44874 | 306.7971 | 1805.3449 | 85.4764 | 24.9847 | 40.0601 | 192.9325 | 39.2378 | 90.969 | 95.4066 | 95.2262 | 98.6452 | 75.0184 | 69.2794 | 26.0105 | 575.221 | 510.9781 | 102.3061 | 4.9831 | 3.9067 | 0.83717 | 0.82567 | 0.8356 | -0.00062 | 90.7795 | 150.2686 | 1.5045 | 0.83731 | 0.00144 | -0.03726 | -1.3927
0.44902 | 306.7974 | 1800.5937 | 85.5 | 24.9746 | 40.0553 | 192.9308 | 39.1987 | 90.6903 | 95.4107 | 95.238 | 98.6333 | 75.4991 | 68.8471 | 26.7373 | 577.2772 | 510.581 | 102.5002 | 4.9582 | 3.9089 | 0.83695 | 0.82567 | 0.8356 | -0.00062 | 90.7834 | 150.1224 | 1.5068 | 0.83694 | 0.00144 | 0.00757 | -1.3485
0.4493 | 306.7977 | 1805.372 | 85.6129 | 24.9735 | 40.0622 | 192.9321 | 39.2321 | 90.985 | 95.4246 | 95.2275 | 98.6376 | 77.1831 | 69.2885 | 30.2293 | 578.2569 | 511.4684 | 102.6353 | 4.961 | 3.6997 | 0.83728 | 0.82567 | 0.8356 | -0.00062 | 90.8004 | 150.391 | 1.5093 | 0.83767 | 0.00144 | -0.07962 | -1.4345
0.44958 | 306.7979 | 1802.1471 | 85.7397 | 24.961 | 40.0496 | 192.9727 | 39.2241 | 90.9162 | 95.43 | 94.8806 | 98.6379 | 78.9396 | 69.3031 | 27.3836 | 575.7427 | 510.6737 | 102.2467 | 4.9505 | 3.67 | 0.8372 | 0.82567 | 0.8356 | -0.00062 | 90.7864 | 150.0882 | 1.5135 | 0.83744 | 0.00144 | -0.05318 | -1.4084
0.44985 | 306.7982 | 1805.4282 | 85.513 | 24.9721 | 40.0512 | 192.9325 | 39.2485 | 90.9154 | 95.4282 | 94.974 | 98.6341 | 74.8908 | 69.3096 | 25.7738 | 572.2054 | 512.0871 | 102.4135 | 4.9605 | 3.6462 | 0.83661 | 0.82567 | 0.8356 | -0.00062 | 90.7813 | 150.1759 | 1.5146 | 0.83777 | 0.00144 | -0.0916 | -1.4463
0.45013 | 306.7985 | 1802.1636 | 85.5251 | 24.9887 | 40.0497 | 192.9304 | 39.2463 | 90.8941 | 95.408 | 95.1153 | 98.6308 | 75.2335 | 69.2788 | 24.1601 | 575.1643 | 511.1458 | 102.4688 | 4.9761 | 3.835 | 0.83758 | 0.82567 | 0.8356 | -0.00062 | 90.7881 | 150.4963 | 1.5172 | 0.83768 | 0.00144 | -0.08155 | -1.4364
0.45041 | 306.7988 | 1806.9679 | 85.4646 | 24.9841 | 40.0499 | 192.912 | 39.2485 | 90.5907 | 95.4122 | 95.0715 | 98.6358 | 78.879 | 68.3695 | 23.2059 | 575.8527 | 511.2644 | 102.4294 | 4.9474 | 4.0446 | 0.83701 | 0.82567 | 0.8356 | -0.00062 | 90.7855 | 150.0906 | 1.5138 | 0.83712 | 0.00144 | -0.01477 | -1.3705
0.45068 | 306.799 | 1802.1911 | 85.5844 | 24.9847 | 40.0487 | 192.8961 | 39.2521 | 91.2746 | 95.3961 | 95.3434 | 98.6326 | 85.6824 | 68.4061 | 25.5615 | 576.0644 | 510.5494 | 102.4661 | 4.951 | 4.09 | 0.83638 | 0.82567 | 0.8356 | -0.00062 | 90.7778 | 149.9592 | 1.5091 | 0.83806 | 0.00144 | -0.12626 | -1.4805
0.45096 | 306.7993 | 1805.3271 | 85.6113 | 24.9888 | 40.0389 | 192.8849 | 39.2732 | 90.9849 | 95.4263 | 95.0375 | 98.6449 | 94.0601 | 68.8419 | 24.4808 | 576.259 | 511.2659 | 102.6223 | 4.9594 | 4.0791 | 0.83756 | 0.82567 | 0.8356 | -0.00062 | 90.7745 | 150.4377 | 1.5079 | 0.83748 | 0.00144 | -0.0574 | -1.4126
0.45124 | 306.7996 | 1803.7846 | 85.4852 | 24.9848 | 40.0346 | 192.8996 | 39.2608 | 90.6311 | 95.4313 | 94.8171 | 98.634 | 99.5622 | 68.7983 | 22.1478 | 575.8362 | 509.0288 | 102.5201 | 4.9559 | 3.8921 | 0.83695 | 0.82567 | 0.8356 | -0.00062 | 90.785 | 150.2096 | 1.5031 | 0.83689 | 0.00144 | 0.01282 | -1.3433
0.45152 | 306.7999 | 1803.7766 | 85.4783 | 24.9841 | 40.0367 | 192.8875 | 39.2713 | 90.9037 | 95.3947 | 95.2073 | 98.644 | 93.4657 | 68.8375 | 24.3918 | 573.4546 | 511.6237 | 102.4058 | 4.9686 | 3.8123 | 0.8372 | 0.82567 | 0.8356 | -0.00062 | 90.7844 | 150.1524 | 1.5021 | 0.83803 | 0.00144 | -0.12363 | -1.4779
0.4518 | 306.8002 | 1803.8253 | 85.6256 | 24.9851 | 40.0386 | 192.9182 | 39.2434 | 90.9299 | 95.4086 | 95.2568 | 98.6345 | 93.5499 | 68.3939 | 26.2819 | 574.4743 | 510.0529 | 102.6457 | 4.981 | 3.7806 | 0.83719 | 0.82567 | 0.8356 | -0.00062 | 90.7888 | 150.0039 | 1.5025 | 0.83745 | 0.00144 | -0.05354 | -1.4088
0.45208 | 306.8005 | 1805.4232 | 85.509 | 24.9749 | 40.034 | 192.9085 | 39.2644 | 90.6818 | 95.4071 | 95.2622 | 98.6355 | 98.3788 | 68.8844 | 30.349 | 575.2184 | 509.2183 | 102.4156 | 4.9651 | 3.791 | 0.83653 | 0.82567 | 0.8356 | -0.00062 | 90.7801 | 150.3299 | 1.5034 | 0.83768 | 0.00144 | -0.08144 | -1.4363
0.45235 | 306.8007 | 1803.624 | 85.4926 | 24.9811 | 40.0479 | 192.9081 | 39.2713 | 91.2067 | 95.428 | 95.1002 | 98.6401 | 158.1642 | 68.407 | 26.3222 | 577.9242 | 510.843 | 102.5351 | 4.9692 | 3.9388 | 0.83758 | 0.82567 | 0.8356 | -0.00062 | 90.7859 | 150.0488 | 1.5087 | 0.83767 | 0.00144 | -0.07987 | -1.4348
0.45263 | 306.801 | 1805.3578 | 85.6076 | 24.9756 | 40.0497 | 192.9165 | 39.2629 | 90.9215 | 95.4395 | 95.1262 | 98.638 | 205.9419 | 68.3654 | 27.566 | 575.6803 | 510.2843 | 102.6816 | 4.9901 | 3.9738 | 0.83695 | 0.82567 | 0.8356 | -0.00062 | 90.7862 | 149.7895 | 1.5113 | 0.83704 | 0.00143 | -0.00529 | -1.3612
0.45291 | 306.8013 | 1802.1869 | 85.5505 | 24.9597 | 40.0432 | 192.9568 | 39.2486 | 90.139 | 95.4483 | 95.1527 | 98.6488 | 211.2359 | 68.3861 | 26.7868 | 572.1085 | 508.4816 | 102.6444 | 4.9672 | 3.971 | 0.83643 | 0.82567 | 0.8356 | -0.00062 | 90.777 | 150.4198 | 1.5132 | 0.83805 | 0.00144 | -0.1255 | -1.4798
0.45318 | 306.8015 | 1805.348 | 85.4882 | 24.956 | 40.037 | 192.9608 | 39.2702 | 90.9913 | 95.4314 | 95.1667 | 98.6371 | 199.3387 | 68.3496 | 25.9985 | 575.5595 | 509.6253 | 102.4961 | 4.9789 | 3.8757 | 0.83756 | 0.82567 | 0.8356 | -0.00062 | 90.7818 | 149.9581 | 1.5161 | 0.83743 | 0.00144 | -0.05105 | -1.4063
0.45347 | 306.8018 | 1800.523 | 85.7496 | 24.9887 | 40.0422 | 192.9533 | 39.2834 | 91.1921 | 95.4334 | 95.2791 | 98.6326 | 194.8338 | 67.9145 | 23.9878 | 575.2038 | 508.2435 | 102.421 | 4.9845 | 3.6837 | 0.83658 | 0.82567 | 0.8356 | -0.00062 | 90.7977 | 149.6973 | 1.5136 | 0.83695 | 0.00143 | 0.00604 | -1.35
0.45374 | 306.8021 | 1806.1911 | 85.4922 | 24.9973 | 40.0459 | 192.9368 | 39.2802 | 91.1948 | 95.4416 | 95.2443 | 98.6365 | 191.7509 | 67.9074 | 25.3085 | 576.7975 | 511.6035 | 102.4946 | 4.9778 | 3.5893 | 0.83714 | 0.82567 | 0.8356 | -0.00062 | 90.7996 | 150.2304 | 1.5132 | 0.83804 | 0.00144 | -0.12435 | -1.4786
0.45402 | 306.8024 | 1803.8188 | 85.664 | 24.9774 | 40.0337 | 192.9446 | 39.2699 | 91.0031 | 95.4287 | 94.9028 | 98.6436 | 188.6136 | 67.8862 | 24.0883 | 575.2391 | 509.0418 | 102.5479 | 4.9948 | 3.5895 | 0.83721 | 0.82567 | 0.8356 | -0.00062 | 90.793 | 149.8061 | 1.5106 | 0.83708 | 0.00143 | -0.00984 | -1.3657
0.4543 | 306.8027 | 1803.7358 | 85.5166 | 24.9818 | 40.0333 | 192.9346 | 39.254 | 90.4245 | 95.4329 | 95.1446 | 98.6389 | 182.2272 | 68.3543 | 22.1617 | 576.4533 | 511.5233 | 102.3758 | 4.9813 | 3.7619 | 0.8368 | 0.82567 | 0.8356 | -0.00062 | 90.7975 | 150.0179 | 1.5065 | 0.83763 | 0.00144 | -0.07574 | -1.4307
0.45458 | 306.803 | 1803.7809 | 85.4402 | 24.9823 | 40.0315 | 192.9421 | 39.2599 | 90.8827 | 95.4496 | 95.2855 | 98.6367 | 175.2578 | 67.9261 | 25.0626 | 575.08 | 511.0521 | 102.4405 | 4.9768 | 3.9118 | 0.83757 | 0.82567 | 0.8356 | -0.00062 | 90.7938 | 150.0812 | 1.5048 | 0.83769 | 0.00144 | -0.08272 | -1.4376
0.45485 | 306.8032 | 1803.7325 | 85.6543 | 24.991 | 40.0189 | 192.9211 | 39.2733 | 91.1193 | 95.4293 | 95.2246 | 98.6316 | 172.6688 | 67.9732 | 26.7542 | 574.1209 | 510.2108 | 102.6015 | 4.9859 | 3.9842 | 0.83699 | 0.82567 | 0.8356 | -0.00062 | 90.8041 | 150.1377 | 1.5022 | 0.83732 | 0.00144 | -0.03786 | -1.3933
0.45513 | 306.8035 | 1805.4292 | 85.5574 | 24.9714 | 40.0378 | 192.9155 | 39.284 | 90.693 | 95.4361 | 95.0945 | 98.6312 | 170.4651 | 68.3505 | 25.1854 | 574.4667 | 509.7909 | 102.6163 | 4.9697 | 3.9174 | 0.83763 | 0.82567 | 0.8356 | -0.00062 | 90.7804 | 149.8976 | 1.5038 | 0.83804 | 0.00144 | -0.12481 | -1.4791
0.45541 | 306.8038 | 1802.1565 | 85.4351 | 24.974 | 40.0361 | 192.9291 | 39.2814 | 90.8922 | 95.447 | 94.9834 | 98.6341 | 170.0614 | 67.8739 | 22.1009 | 577.8041 | 510.7177 | 102.4639 | 4.9634 | 3.8194 | 0.83703 | 0.82567 | 0.8356 | -0.00062 | 90.7964 | 149.7184 | 1.5037 | 0.8375 | 0.00143 | -0.05969 | -1.4148
0.45568 | 306.8041 | 1805.3918 | 85.5188 | 24.9735 | 40.0335 | 192.899 | 39.2786 | 90.8622 | 95.435 | 95.1144 | 98.6352 | 166.5047 | 68.3269 | 26.911 | 576.67 | 510.1704 | 102.631 | 4.9811 | 3.7323 | 0.83658 | 0.82567 | 0.8356 | -0.00062 | 90.792 | 150.0359 | 1.5063 | 0.83811 | 0.00144 | -0.13241 | -1.4866
0.45596 | 306.8043 | 1802.0063 | 85.4986 | 24.9603 | 40.0485 | 192.9159 | 39.2947 | 90.7314 | 95.4334 | 95.1082 | 98.6371 | 163.5931 | 68.8461 | 26.0925 | 576.4251 | 509.195 | 102.4536 | 4.9886 | 3.8006 | 0.83764 | 0.82567 | 0.8356 | -0.00062 | 90.7982 | 149.8011 | 1.5111 | 0.83752 | 0.00143 | -0.0621 | -1.4172
0.45624 | 306.8046 | 1805.3285 | 85.4408 | 24.969 | 40.0355 | 192.9192 | 39.2928 | 90.8906 | 95.4518 | 95.3222 | 98.636 | 156.6697 | 68.8964 | 26.0019 | 571.7936 | 510.1663 | 102.4512 | 4.9864 | 3.8125 | 0.83732 | 0.82567 | 0.8356 | -0.00062 | 90.7935 | 150.211 | 1.5137 | 0.83709 | 0.00144 | -0.01087 | -1.3667
0.45652 | 306.8049 | 1803.7522 | 85.6148 | 24.9493 | 40.0468 | 192.9114 | 39.2846 | 91.2606 | 95.4342 | 95.2837 | 98.6368 | 153.5254 | 68.8702 | 23.1114 | 576.2382 | 509.9825 | 102.6022 | 4.9789 | 3.9699 | 0.83666 | 0.82567 | 0.8356 | -0.00062 | 90.7892 | 150.359 | 1.5143 | 0.83813 | 0.00144 | -0.13483 | -1.489
0.4568 | 306.8052 | 1802.2306 | 85.5854 | 24.9487 | 40.0486 | 192.9172 | 39.2841 | 90.6765 | 95.4432 | 94.9385 | 98.6444 | 154.932 | 69.3757 | 26.7882 | 577.0121 | 510.9626 | 102.4896 | 4.9689 | 4.0676 | 0.83751 | 0.82567 | 0.8356 | -0.00062 | 90.8024 | 150.264 | 1.5172 | 0.8378 | 0.00144 | -0.09603 | -1.4507
0.45707 | 306.8055 | 1805.4016 | 85.4727 | 24.9502 | 40.0358 | 192.9097 | 39.33 | 90.9493 | 95.4453 | 94.9787 | 98.637 | 153.4114 | 68.9133 | 26.4809 | 574.2352 | 511.0267 | 102.4475 | 4.9876 | 4.1087 | 0.837 | 0.82567 | 0.8356 | -0.00062 | 90.7799 | 150.1195 | 1.5136 | 0.83716 | 0.00144 | -0.01939 | -1.3751
0.45735 | 306.8057 | 1803.7619 | 85.8886 | 24.9319 | 40.0284 | 192.9259 | 39.2871 | 91.1844 | 95.4156 | 95.2336 | 98.6281 | 151.2792 | 69.8414 | 26.548 | 575.5808 | 510.07 | 102.5713 | 4.9875 | 4.0201 | 0.83666 | 0.82567 | 0.8356 | -0.00062 | 90.7912 | 150.254 | 1.5095 | 0.838 | 0.00144 | -0.11922 | -1.4736
0.45763 | 306.806 | 1803.7399 | 85.4893 | 24.9536 | 40.0483 | 192.8901 | 39.2858 | 90.6721 | 95.4616 | 95.2359 | 98.6433 | 148.4974 | 69.3699 | 28.9273 | 575.9201 | 509.9665 | 102.6141 | 4.9948 | 3.9014 | 0.83754 | 0.82567 | 0.8356 | -0.00062 | 90.795 | 150.2061 | 1.5086 | 0.83749 | 0.00144 | -0.0589 | -1.4141
0.45791 | 306.8063 | 1803.8229 | 85.6885 | 24.9452 | 40.0464 | 192.9035 | 39.2839 | 91.0246 | 95.4526 | 94.8808 | 98.6325 | 140.1908 | 69.3126 | 28.6395 | 573.6169 | 510.3915 | 102.4239 | 4.9503 | 3.732 | 0.83643 | 0.82567 | 0.8356 | -0.00062 | 90.8017 | 150.3746 | 1.5031 | 0.83718 | 0.00144 | -0.0216 | -1.3773
0.45818 | 306.8066 | 1803.7604 | 85.5889 | 24.9361 | 40.0431 | 192.8761 | 39.2911 | 90.5871 | 95.4386 | 94.8526 | 98.6356 | 139.0731 | 69.4008 | 26.2221 | 573.8986 | 512.3356 | 102.5726 | 4.9594 | 3.636 | 0.83757 | 0.82567 | 0.8356 | -0.00062 | 90.7889 | 150.0972 | 1.5031 | 0.83801 | 0.00144 | -0.12098 | -1.4753
0.45846 | 306.8068 | 1803.7469 | 85.544 | 24.9355 | 40.0525 | 192.8699 | 39.2693 | 90.889 | 95.4384 | 94.8893 | 98.6373 | 142.3458 | 68.8499 | 24.7268 | 577.9781 | 510.3097 | 102.5055 | 4.9893 | 3.7289 | 0.83735 | 0.82567 | 0.8356 | -0.00062 | 90.7886 | 150.4557 | 1.5038 | 0.83694 | 0.00144 | 0.00721 | -1.3489
0.45874 | 306.8071 | 1802.1688 | 85.5466 | 24.9423 | 40.0387 | 192.8691 | 39.2719 | 91.0915 | 95.4284 | 95.0724 | 98.6422 | 139.0915 | 69.7471 | 24.4884 | 578.2349 | 510.1228 | 102.8645 | 4.9902 | 3.8054 | 0.83667 | 0.82567 | 0.8356 | -0.00062 | 90.7887 | 150.1349 | 1.5036 | 0.83806 | 0.00144 | -0.12619 | -1.4805
0.45902 | 306.8074 | 1805.3561 | 85.4791 | 24.9308 | 40.0383 | 192.8798 | 39.2578 | 90.7013 | 95.4383 | 95.2124 | 98.6344 | 137.3001 | 68.4046 | 25.032 | 575.8916 | 510.7762 | 102.4744 | 4.9825 | 4.0938 | 0.8376 | 0.82567 | 0.8356 | -0.00062 | 90.7983 | 150.0483 | 1.5069 | 0.83784 | 0.00144 | -0.10012 | -1.4547
0.4593 | 306.8077 | 1803.8103 | 85.5204 | 24.9071 | 40.0388 | 192.9076 | 39.2461 | 91.0849 | 95.4191 | 95.5107 | 98.6368 | 132.1548 | 69.252 | 23.6893 | 571.1563 | 510.9481 | 102.5276 | 4.9881 | 4.085 | 0.83711 | 0.82567 | 0.8356 | -0.00062 | 90.7834 | 149.9849 | 1.5097 | 0.83718 | 0.00144 | -0.02123 | -1.3769
0.45957 | 306.808 | 1803.6123 | 85.5967 | 24.9065 | 40.051 | 192.8949 | 39.248 | 90.9494 | 95.4263 | 95.1014 | 98.6379 | 128.4495 | 68.8845 | 24.9983 | 576.1869 | 510.7115 | 102.7399 | 4.9877 | 3.9959 | 0.83662 | 0.82567 | 0.8356 | -0.00062 | 90.7683 | 150.264 | 1.5125 | 0.83807 | 0.00144 | -0.12801 | -1.4823
0.45985 | 306.8082 | 1805.3694 | 85.5403 | 24.9139 | 40.0446 | 192.8926 | 39.2505 | 89.9515 | 95.4369 | 95.1989 | 98.6302 | 126.6309 | 68.8755 | 24.3719 | 576.0963 | 509.9623 | 102.7211 | 4.9658 | 3.7529 | 0.83704 | 0.82567 | 0.8356 | -0.00062 | 90.7869 | 150.1005 | 1.5154 | 0.83759 | 0.00144 | -0.07044 | -1.4255
0.46013 | 306.8085 | 1800.5647 | 85.6233 | 24.9034 | 40.0529 | 192.886 | 39.2368 | 91.1183 | 95.4566 | 95.2489 | 98.6377 | 130.9688 | 67.927 | 23.5847 | 576.9917 | 508.8487 | 102.6666 | 4.9828 | 3.7553 | 0.83688 | 0.82567 | 0.8356 | -0.00062 | 90.7876 | 150.0345 | 1.5142 | 0.83712 | 0.00144 | -0.01419 | -1.37
0.46041 | 306.8088 | 1806.9922 | 85.6999 | 24.8967 | 40.0522 | 192.9319 | 39.2415 | 91.025 | 95.4447 | 95.2715 | 98.6441 | 127.4573 | 67.9002 | 28.8766 | 573.232 | 511.1034 | 102.6155 | 4.9574 | 3.7428 | 0.83757 | 0.82567 | 0.8356 | -0.00062 | 90.7791 | 150.142 | 1.5131 | 0.83752 | 0.00144 | -0.06243 | -1.4176
0.46069 | 306.8091 | 1802.1025 | 85.5099 | 24.9002 | 40.0532 | 192.9328 | 39.2548 | 90.5621 | 95.4186 | 95.2944 | 98.6362 | 129.013 | 67.8806 | 29.1685 | 576.0441 | 509.9468 | 102.6367 | 4.9799 | 3.7286 | 0.83738 | 0.82567 | 0.8356 | -0.00062 | 90.7857 | 150.1231 | 1.5089 | 0.83738 | 0.00144 | -0.04567 | -1.401
0.46096 | 306.8093 | 1805.2079 | 85.5798 | 24.9247 | 40.03 | 192.9314 | 39.2475 | 91.2487 | 95.4389 | 95.1701 | 98.6459 | 124.9092 | 67.9039 | 27.5644 | 574.1077 | 509.179 | 102.7919 | 4.9798 | 3.8103 | 0.8367 | 0.82567 | 0.8356 | -0.00062 | 90.7769 | 149.7452 | 1.5046 | 0.83805 | 0.00143 | -0.12521 | -1.4795
0.46124 | 306.8096 | 1803.6875 | 85.7031 | 24.9178 | 40.0502 | 192.9023 | 39.2216 | 90.8233 | 95.4223 | 95.2293 | 98.6323 | 121.7822 | 67.4879 | 26.7022 | 573.7437 | 508.449 | 102.5434 | 4.9577 | 3.9072 | 0.83756 | 0.82567 | 0.8356 | -0.00062 | 90.7797 | 149.7735 | 1.5031 | 0.83785 | 0.00143 | -0.10178 | -1.4564
0.46152 | 306.8099 | 1803.7862 | 85.5389 | 24.8992 | 40.0368 | 192.9169 | 39.2472 | 90.6394 | 95.4273 | 95.1412 | 98.6516 | 123.6103 | 66.9894 | 27.082 | 574.0929 | 509.6077 | 102.8128 | 4.985 | 3.8867 | 0.83713 | 0.82567 | 0.8356 | -0.00062 | 90.7899 | 150.1485 | 1.5013 | 0.83721 | 0.00144 | -0.02498 | -1.3806
0.4618 | 306.8102 | 1803.7577 | 85.6159 | 24.9194 | 40.0479 | 192.9088 | 39.2329 | 90.7494 | 95.4231 | 95.1107 | 98.6444 | 122.4422 | 66.5078 | 25.8362 | 577.869 | 508.8326 | 102.4879 | 4.9851 | 3.779 | 0.83647 | 0.82567 | 0.8356 | -0.00062 | 90.789 | 149.5471 | 1.5011 | 0.83804 | 0.00143 | -0.12427 | -1.4786
0.46208 | 306.8105 | 1802.205 | 85.4275 | 24.9035 | 40.047 | 192.8958 | 39.2557 | 90.767 | 95.4281 | 95.2301 | 98.6377 | 121.0549 | 68.3584 | 24.0465 | 576.2997 | 510.537 | 102.694 | 4.9596 | 3.6143 | 0.83706 | 0.82567 | 0.8356 | -0.00062 | 90.7803 | 149.6054 | 1.5053 | 0.8376 | 0.00143 | -0.07193 | -1.4269
0.46235 | 306.8107 | 1803.7755 | 85.6593 | 24.9008 | 40.0465 | 192.906 | 39.2438 | 91.0711 | 95.451 | 95.2209 | 98.647 | 118.7394 | 67.9726 | 25.5455 | 571.3588 | 510.6918 | 102.5344 | 4.9748 | 3.593 | 0.83689 | 0.82567 | 0.8356 | -0.00062 | 90.7787 | 150.192 | 1.5092 | 0.83697 | 0.00144 | 0.00364 | -1.3524
0.46263 | 306.811 | 1805.4224 | 85.6116 | 24.9002 | 40.0543 | 192.9305 | 39.2438 | 90.2973 | 95.4271 | 94.8417 | 98.6406 | 117.4793 | 67.881 | 25.3695 | 570.2455 | 509.7532 | 102.4961 | 4.9691 | 3.5924 | 0.83762 | 0.82567 | 0.8356 | -0.00062 | 90.7902 | 149.7891 | 1.5132 | 0.83755 | 0.00143 | -0.0661 | -1.4212
0.46291 | 306.8113 | 1802.3018 | 85.5821 | 24.8884 | 40.0586 | 192.9256 | 39.24 | 91.0072 | 95.4409 | 94.9103 | 98.6335 | 115.4254 | 67.946 | 23.1675 | 577.7331 | 509.9628 | 102.6816 | 4.9907 | 3.6653 | 0.83704 | 0.82567 | 0.8356 | -0.00062 | 90.7863 | 150.0115 | 1.5145 | 0.83739 | 0.00144 | -0.04673 | -1.4021
0.46319 | 306.8116 | 1803.7634 | 85.7358 | 24.889 | 40.0619 | 192.9585 | 39.2371 | 91.0488 | 95.4367 | 95.2474 | 98.6388 | 118.3281 | 68.8921 | 22.5002 | 576.9685 | 509.0599 | 102.5342 | 4.9762 | 3.8031 | 0.8367 | 0.82567 | 0.8356 | -0.00062 | 90.7746 | 150.1103 | 1.5138 | 0.83809 | 0.00144 | -0.12982 | -1.484
0.46346 | 306.8118 | 1805.3889 | 85.5591 | 24.8897 | 40.0664 | 192.9574 | 39.2261 | 90.7556 | 95.445 | 95.2394 | 98.6336 | 117.9674 | 68.4027 | 26.9034 | 574.5291 | 508.3444 | 102.7684 | 4.9837 | 4.0459 | 0.83754 | 0.82567 | 0.8356 | -0.00062 | 90.798 | 150.2358 | 1.5129 | 0.83753 | 0.00144 | -0.06294 | -1.4181
0.46374 | 306.8121 | 1802.1793 | 85.6429 | 24.891 | 40.0498 | 192.9592 | 39.2516 | 91.0291 | 95.4156 | 95.1331 | 98.6404 | 118.4533 | 68.8981 | 27.4998 | 575.0839 | 511.341 | 102.6957 | 4.9784 | 4.0415 | 0.8367 | 0.82567 | 0.8356 | -0.00062 | 90.7781 | 150.1749 | 1.5088 | 0.8372 | 0.00144 | -0.0242 | -1.3798
0.46402 | 306.8124 | 1805.4156 | 85.6725 | 24.8978 | 40.0563 | 192.9982 | 39.2458 | 90.6462 | 95.4386 | 95.0336 | 98.6349 | 115.1133 | 68.3517 | 22.7855 | 575.741 | 509.9551 | 102.5847 | 4.9697 | 3.8912 | 0.83738 | 0.82567 | 0.8356 | -0.00062 | 90.7751 | 149.6083 | 1.5046 | 0.83801 | 0.00143 | -0.12026 | -1.4746
0.4643 | 306.8127 | 1800.6032 | 85.5435 | 24.8837 | 40.0521 | 193.0026 | 39.2514 | 90.5876 | 95.4325 | 94.9436 | 98.6401 | 108.6822 | 69.3314 | 22.5643 | 573.2277 | 510.0405 | 102.7852 | 4.9764 | 3.92 | 0.8375 | 0.82567 | 0.8356 | -0.00062 | 90.787 | 150.3015 | 1.5019 | 0.83721 | 0.00144 | -0.02474 | -1.3804
0.46458 | 306.8129 | 1805.375 | 85.5606 | 24.8919 | 40.0632 | 192.996 | 39.2541 | 91.1978 | 95.429 | 95.1346 | 98.643 | 110.5189 | 69.3199 | 26.3727 | 573.9445 | 509.4078 | 102.6235 | 4.9744 | 3.8014 | 0.83639 | 0.82567 | 0.8356 | -0.00062 | 90.7828 | 149.8758 | 1.4999 | 0.83787 | 0.00143 | -0.10347 | -1.458
0.46485 | 306.8132 | 1803.7565 | 85.6737 | 24.8855 | 40.0448 | 192.9913 | 39.2468 | 90.7923 | 95.4294 | 95.2903 | 98.6391 | 114.1465 | 69.318 | 26.3266 | 577.5511 | 510.4334 | 102.5631 | 4.9895 | 3.8043 | 0.83722 | 0.82567 | 0.8356 | -0.00062 | 90.7681 | 149.8581 | 1.5031 | 0.83795 | 0.00143 | -0.11373 | -1.4682
0.46513 | 306.8135 | 1802.1279 | 85.5354 | 24.8814 | 40.0738 | 192.984 | 39.2508 | 90.6915 | 95.4215 | 95.4034 | 98.6452 | 117.3174 | 69.3207 | 21.5701 | 575.3864 | 510.2046 | 102.5365 | 4.9805 | 3.9182 | 0.83699 | 0.82567 | 0.8356 | -0.00062 | 90.7785 | 150.4029 | 1.505 | 0.83689 | 0.00144 | 0.01329 | -1.3429
0.46541 | 306.8138 | 1806.984 | 85.4759 | 24.8825 | 40.0515 | 193.0022 | 39.2453 | 90.9784 | 95.4458 | 95.1399 | 98.6359 | 116.4779 | 69.3652 | 24.3115 | 575.9389 | 510.3154 | 102.7573 | 4.9881 | 3.9788 | 0.83654 | 0.82567 | 0.8356 | -0.00062 | 90.7903 | 150.217 | 1.5076 | 0.83771 | 0.00144 | -0.08471 | -1.4395
0.46568 | 306.8141 | 1802.1651 | 85.5573 | 24.8866 | 40.0562 | 192.9862 | 39.268 | 90.7495 | 95.4338 | 94.9856 | 98.6409 | 114.0875 | 68.4041 | 25.0767 | 571.2519 | 509.4824 | 102.6146 | 4.9547 | 4.0597 | 0.83729 | 0.82567 | 0.8356 | -0.00062 | 90.7884 | 149.8614 | 1.5129 | 0.83748 | 0.00143 | -0.05683 | -1.412
0.46596 | 306.8143 | 1803.816 | 85.5059 | 24.893 | 40.0543 | 193.0029 | 39.2722 | 91.2211 | 95.4386 | 95.031 | 98.6371 | 107.1737 | 67.8537 | 24.8526 | 575.9351 | 510.5023 | 102.6334 | 4.9877 | 3.9715 | 0.83706 | 0.82567 | 0.8356 | -0.00062 | 90.7839 | 150.2714 | 1.5144 | 0.83705 | 0.00144 | -0.00573 | -1.3616
0.46624 | 306.8146 | 1803.824 | 85.6077 | 24.8858 | 40.0531 | 193.0198 | 39.2683 | 90.7379 | 95.4343 | 95.2271 | 98.6403 | 109.2349 | 68.3845 | 30.2081 | 577.6402 | 511.676 | 102.7482 | 4.9813 | 3.7853 | 0.83743 | 0.82567 | 0.8356 | -0.00062 | 90.791 | 149.9683 | 1.5157 | 0.83778 | 0.00144 | -0.09338 | -1.4481
0.46652 | 306.8149 | 1805.3846 | 85.4616 | 24.8896 | 40.0582 | 193.0139 | 39.2743 | 90.9206 | 95.438 | 95.0845 | 98.6407 | 110.9787 | 68.4019 | 30.3918 | 577.1331 | 509.4886 | 102.5874 | 4.9719 | 3.6002 | 0.83712 | 0.82567 | 0.8356 | -0.00062 | 90.7939 | 150.0674 | 1.5147 | 0.83756 | 0.00144 | -0.06693 | -1.422
0.4668 | 306.8152 | 1803.7271 | 85.6052 | 24.8733 | 40.0774 | 193.0298 | 39.2667 | 91.0834 | 95.4219 | 94.8957 | 98.6406 | 111.0337 | 68.4444 | 29.5652 | 574.4702 | 511.5253 | 102.5332 | 4.983 | 3.584 | 0.83698 | 0.82567 | 0.8356 | -0.00062 | 90.7766 | 149.8366 | 1.5112 | 0.8379 | 0.00143 | -0.10791 | -1.4624
0.46708 | 306.8154 | 1803.7784 | 85.6108 | 24.8689 | 40.0732 | 193.0421 | 39.268 | 90.7053 | 95.4342 | 94.9355 | 98.6403 | 110.9716 | 68.3507 | 25.5198 | 575.8993 | 510.1544 | 102.7271 | 4.9848 | 3.6088 | 0.83744 | 0.82567 | 0.8356 | -0.00062 | 90.7841 | 150.13 | 1.5085 | 0.83761 | 0.00144 | -0.07289 | -1.4279
0.46735 | 306.8157 | 1803.7534 | 85.5722 | 24.8769 | 40.0684 | 193.0586 | 39.2745 | 90.8775 | 95.4323 | 95.0862 | 98.6318 | 109.6791 | 67.924 | 25.4799 | 574.2785 | 509.7728 | 102.7391 | 4.9709 | 3.8732 | 0.83701 | 0.82567 | 0.8356 | -0.00062 | 90.7882 | 150.4575 | 1.5042 | 0.83748 | 0.00144 | -0.05769 | -1.4129
0.46763 | 306.816 | 1803.6714 | 85.6053 | 24.8828 | 40.056 | 193.0397 | 39.269 | 91.1113 | 95.4348 | 95.0868 | 98.6322 | 103.8901 | 68.3874 | 23.6201 | 574.2016 | 510.2025 | 102.5855 | 4.9778 | 3.9582 | 0.83663 | 0.82567 | 0.8356 | -0.00062 | 90.7933 | 149.8931 | 1.5007 | 0.83792 | 0.00144 | -0.11011 | -1.4646
0.46791 | 306.8163 | 1803.832 | 85.484 | 24.8842 | 40.0749 | 193.0496 | 39.2619 | 90.682 | 95.4232 | 95.3915 | 98.6387 | 105.7922 | 67.4817 | 21.01 | 574.2746 | 511.1614 | 102.5989 | 4.9701 | 4.0403 | 0.83749 | 0.82567 | 0.8356 | -0.00062 | 90.7901 | 150.1592 | 1.501 | 0.8375 | 0.00144 | -0.05929 | -1.4145
0.46818 | 306.8166 | 1805.3685 | 85.5579 | 24.8644 | 40.0454 | 193.0554 | 39.2802 | 90.8302 | 95.4503 | 95.2167 | 98.638 | 109.8554 | 68.3745 | 22.9076 | 577.4878 | 511.3892 | 102.8387 | 4.99 | 3.9707 | 0.83726 | 0.82567 | 0.8356 | -0.00062 | 90.785 | 150.1142 | 1.5016 | 0.83713 | 0.00144 | -0.0158 | -1.3716
0.46846 | 306.8168 | 1800.5446 | 85.6817 | 24.878 | 40.0633 | 192.9963 | 39.2694 | 90.9075 | 95.4505 | 95.0241 | 98.6312 | 108.506 | 67.4859 | 23.5794 | 575.561 | 509.9556 | 102.8594 | 4.9986 | 3.8937 | 0.83658 | 0.82567 | 0.8356 | -0.00062 | 90.7847 | 149.9601 | 1.5034 | 0.83798 | 0.00144 | -0.11696 | -1.4713
0.46874 | 306.8171 | 1808.5403 | 85.5465 | 24.8735 | 40.0543 | 193.0279 | 39.2723 | 90.5837 | 95.3996 | 95.3526 | 98.6423 | 108.3725 | 67.8949 | 26.0712 | 571.3927 | 508.6949 | 102.6579 | 4.984 | 3.6766 | 0.83713 | 0.82567 | 0.8356 | -0.00062 | 90.7666 | 150.0011 | 1.5075 | 0.83772 | 0.00144 | -0.08624 | -1.441
0.46902 | 306.8174 | 1800.6011 | 85.5664 | 24.8744 | 40.052 | 192.9992 | 39.2704 | 91.2379 | 95.4256 | 95.3157 | 98.6402 | 102.7195 | 67.4971 | 25.9114 | 575.7555 | 509.0309 | 102.7608 | 4.9927 | 3.6851 | 0.837 | 0.82567 | 0.8356 | -0.00062 | 90.7788 | 149.8002 | 1.5116 | 0.83708 | 0.00143 | -0.00947 | -1.3653
0.4693 | 306.8177 | 1807.0953 | 85.6069 | 24.8865 | 40.0619 | 192.9791 | 39.2688 | 90.747 | 95.4465 | 95.2304 | 98.6371 | 99.4788 | 67.4451 | 30.3192 | 576.5784 | 510.2864 | 102.6545 | 4.9706 | 3.7912 | 0.83765 | 0.82567 | 0.8356 | -0.00062 | 90.7839 | 149.8938 | 1.5141 | 0.83761 | 0.00144 | -0.07343 | -1.4284
0.46958 | 306.8179 | 1802.1747 | 85.5817 | 24.8733 | 40.053 | 192.969 | 39.2919 | 91.0443 | 95.429 | 95.1178 | 98.6383 | 100.3867 | 67.8902 | 26.4419 | 577.8841 | 509.9892 | 102.5064 | 4.9951 | 3.8697 | 0.83722 | 0.82567 | 0.8356 | -0.00062 | 90.7831 | 149.9324 | 1.5147 | 0.8375 | 0.00144 | -0.0602 | -1.4154
0.46985 | 306.8182 | 1805.378 | 85.438 | 24.8681 | 40.0591 | 192.9433 | 39.2727 | 90.67 | 95.4393 | 94.9704 | 98.6289 | 95.6186 | 67.479 | 27.1155 | 573.7424 | 510.1694 | 102.7358 | 4.9935 | 3.9117 | 0.83657 | 0.82567 | 0.8356 | -0.00062 | 90.7737 | 150.1784 | 1.513 | 0.83812 | 0.00144 | -0.1337 | -1.4879
0.47013 | 306.8185 | 1802.1853 | 85.5294 | 24.8644 | 40.0632 | 192.9368 | 39.2839 | 91.0683 | 95.4202 | 95.0761 | 98.6462 | 92.2019 | 67.4714 | 27.3682 | 574.4428 | 509.5119 | 102.9236 | 4.9812 | 3.9903 | 0.83755 | 0.82567 | 0.8356 | -0.00062 | 90.801 | 150.2102 | 1.511 | 0.8377 | 0.00144 | -0.08391 | -1.4387
0.47041 | 306.8188 | 1805.3716 | 85.6758 | 24.858 | 40.0905 | 192.9578 | 39.2755 | 90.9305 | 95.4308 | 95.084 | 98.6262 | 88.0685 | 68.3724 | 26.1402 | 574.2399 | 509.1458 | 102.7631 | 4.9997 | 3.8927 | 0.83695 | 0.82567 | 0.8356 | -0.00062 | 90.7704 | 150.0068 | 1.5072 | 0.83707 | 0.00144 | -0.00862 | -1.3645
0.47069 | 306.8191 | 1802.1459 | 85.4944 | 24.8516 | 40.0608 | 192.9562 | 39.2733 | 90.7711 | 95.4378 | 95.1754 | 98.6381 | 85.2811 | 68.4024 | 24.8549 | 574.105 | 509.5699 | 102.7663 | 4.989 | 3.6658 | 0.8376 | 0.82567 | 0.8356 | -0.00062 | 90.7688 | 149.6647 | 1.5048 | 0.83802 | 0.00143 | -0.12136 | -1.4757
0.47096 | 306.8193 | 1803.7563 | 85.5522 | 24.8544 | 40.0597 | 192.9849 | 39.2949 | 91.0897 | 95.4412 | 95.233 | 98.6326 | 81.0741 | 68.3843 | 24.9519 | 574.4519 | 510.2548 | 102.7386 | 4.9837 | 3.6309 | 0.83753 | 0.82567 | 0.8356 | -0.00062 | 90.7741 | 150.3745 | 1.5019 | 0.83745 | 0.00144 | -0.05338 | -1.4086
0.47124 | 306.8196 | 1803.7813 | 85.6164 | 24.8463 | 40.0662 | 192.9923 | 39.3069 | 90.7791 | 95.409 | 94.8769 | 98.6321 | 80.4033 | 68.4092 | 24.4241 | 577.518 | 508.9998 | 102.8278 | 4.9813 | 3.5884 | 0.83698 | 0.82567 | 0.8356 | -0.00062 | 90.7789 | 149.8737 | 1.5011 | 0.83808 | 0.00143 | -0.12911 | -1.4833
0.47152 | 306.8199 | 1803.7908 | 85.4613 | 24.8492 | 40.0657 | 193.0018 | 39.2927 | 90.7571 | 95.4364 | 95.0517 | 98.6406 | 80.14 | 67.4466 | 22.6784 | 575.1908 | 510.2672 | 102.6705 | 4.994 | 3.7141 | 0.83764 | 0.82567 | 0.8356 | -0.00062 | 90.7847 | 149.869 | 1.503 | 0.83801 | 0.00143 | -0.12021 | -1.4746
0.4718 | 306.8202 | 1803.7196 | 85.608 | 24.8538 | 40.0713 | 193.0057 | 39.2899 | 91.1037 | 95.417 | 95.3424 | 98.6364 | 78.5416 | 67.9518 | 23.2993 | 573.6614 | 510.5023 | 102.5978 | 4.9813 | 3.8227 | 0.83728 | 0.82567 | 0.8356 | -0.00062 | 90.7703 | 150.1612 | 1.5057 | 0.83747 | 0.00144 | -0.056 | -1.4112
0.47207 | 306.8204 | 1803.5838 | 85.6568 | 24.8508 | 40.049 | 193.005 | 39.2984 | 90.6538 | 95.4525 | 95.177 | 98.6304 | 79.0855 | 68.402 | 30.5186 | 571.8039 | 510.5023 | 102.7995 | 5.0052 | 4.0735 | 0.83683 | 0.82567 | 0.8356 | -0.00062 | 90.7634 | 150.2707 | 1.5087 | 0.83811 | 0.00144 | -0.13244 | -1.4866
0.47236 | 306.8207 | 1803.7664 | 85.4006 | 24.8437 | 40.0488 | 193.0003 | 39.3127 | 90.7456 | 95.4334 | 95.179 | 98.6379 | 79.1241 | 68.4126 | 30.0595 | 576.2605 | 511.398 | 102.7716 | 4.9908 | 4.0885 | 0.83761 | 0.82567 | 0.8356 | -0.00062 | 90.7763 | 150.0587 | 1.513 | 0.83776 | 0.00144 | -0.09068 | -1.4454
0.47263 | 306.821 | 1805.3497 | 85.7336 | 24.8542 | 40.0405 | 192.9919 | 39.2908 | 90.8956 | 95.4372 | 95.1379 | 98.6367 | 76.767 | 68.3645 | 25.8738 | 577.2897 | 510.1508 | 102.6105 | 4.9779 | 3.9604 | 0.83698 | 0.82567 | 0.8356 | -0.00062 | 90.7974 | 149.8279 | 1.5143 | 0.83734 | 0.00143 | -0.04087 | -1.3963
0.47291 | 306.8213 | 1802.1997 | 85.433 | 24.8635 | 40.0474 | 192.9726 | 39.3002 | 90.5102 | 95.4177 | 94.9686 | 98.6385 | 79.8 | 68.3779 | 21.7301 | 575.5588 | 511.0583 | 102.7955 | 4.9746 | 3.829 | 0.83664 | 0.82567 | 0.8356 | -0.00062 | 90.776 | 150.0633 | 1.5125 | 0.83808 | 0.00144 | -0.12865 | -1.4829
0.47318 | 306.8216 | 1805.3766 | 85.6493 | 24.8512 | 40.0645 | 192.9904 | 39.3073 | 91.1454 | 95.4456 | 95.2084 | 98.6333 | 85.97 | 68.8338 | 27.1188 | 573.9329 | 509.9214 | 102.5833 | 5.0067 | 3.741 | 0.83702 | 0.82567 | 0.8356 | -0.00062 | 90.7845 | 150.3126 | 1.5116 | 0.83746 | 0.00144 | -0.05486 | -1.4101
0.47346 | 306.8218 | 1800.6258 | 85.4696 | 24.8298 | 40.0572 | 192.9712 | 39.3141 | 90.7077 | 95.451 | 95.1891 | 98.6372 | 90.5045 | 68.3933 | 27.0313 | 573.5878 | 508.6131 | 102.7054 | 4.9882 | 3.7324 | 0.83676 | 0.82567 | 0.8356 | -0.00062 | 90.7633 | 149.7662 | 1.5083 | 0.83713 | 0.00143 | -0.01516 | -1.3709
0.47374 | 306.8221 | 1806.9507 | 85.6286 | 24.8288 | 40.0688 | 192.9805 | 39.2963 | 90.9365 | 95.4343 | 95.4102 | 98.6357 | 94.3131 | 68.3975 | 21.4308 | 574.8733 | 508.1472 | 102.6823 | 4.9574 | 3.8239 | 0.8371 | 0.82567 | 0.8356 | -0.00062 | 90.765 | 150.3469 | 1.505 | 0.83749 | 0.00144 | -0.05889 | -1.4141
0.47402 | 306.8224 | 1801.9909 | 85.6359 | 24.8181 | 40.0577 | 192.9927 | 39.3139 | 90.867 | 95.4485 | 95.0424 | 98.6358 | 94.2022 | 68.4001 | 26.9536 | 575.9392 | 509.1857 | 102.7714 | 5.0047 | 3.9679 | 0.83694 | 0.82567 | 0.8356 | -0.00062 | 90.7788 | 150.1856 | 1.5011 | 0.83725 | 0.00144 | -0.02996 | -1.3855
0.4743 | 306.8227 | 1805.4585 | 85.4231 | 24.8218 | 40.0471 | 192.9886 | 39.3172 | 90.771 | 95.4522 | 94.8817 | 98.6359 | 94.7065 | 68.7894 | 26.8585 | 575.8746 | 510.6483 | 102.6782 | 4.9624 | 3.9761 | 0.8366 | 0.82567 | 0.8356 | -0.00062 | 90.7658 | 149.6483 | 1.4994 | 0.83758 | 0.00143 | -0.06877 | -1.4238
0.47458 | 306.8229 | 1803.7596 | 85.6755 | 24.837 | 40.0545 | 192.9962 | 39.3126 | 90.9489 | 95.4384 | 95.3448 | 98.6396 | 94.0228 | 69.3178 | 25.5411 | 577.4654 | 511.0697 | 102.6128 | 4.9943 | 3.8696 | 0.83754 | 0.82567 | 0.8356 | -0.00062 | 90.7883 | 150.1044 | 1.503 | 0.83742 | 0.00144 | -0.05053 | -1.4058
0.47486 | 306.8232 | 1802.3081 | 85.5262 | 24.8072 | 40.0522 | 193.0091 | 39.3152 | 90.8707 | 95.4451 | 95.2759 | 98.6412 | 94.213 | 68.3934 | 29.5318 | 575.3985 | 508.3247 | 102.8025 | 5.0037 | 3.7738 | 0.83677 | 0.82567 | 0.8356 | -0.00062 | 90.7813 | 150.0521 | 1.5032 | 0.8371 | 0.00144 | -0.01229 | -1.3681
0.47513 | 306.8235 | 1803.7759 | 85.5786 | 24.8426 | 40.0632 | 193.0126 | 39.3208 | 90.8328 | 95.418 | 95.236 | 98.6331 | 93.3088 | 68.3501 | 30.0292 | 573.0425 | 510.3366 | 102.8132 | 4.9608 | 3.687 | 0.83662 | 0.82567 | 0.8356 | -0.00062 | 90.7876 | 150.1823 | 1.5054 | 0.83801 | 0.00144 | -0.12079 | -1.4751
0.47541 | 306.8238 | 1803.7882 | 85.5719 | 24.823 | 40.0858 | 193.0315 | 39.3349 | 90.7026 | 95.4216 | 94.7554 | 98.63 | 92.4255 | 68.8792 | 25.4735 | 575.351 | 509.7511 | 102.7693 | 4.9797 | 3.5788 | 0.83705 | 0.82567 | 0.8356 | -0.00062 | 90.7954 | 149.7324 | 1.51 | 0.83727 | 0.00143 | -0.03185 | -1.3874
0.47568 | 306.8241 | 1805.2434 | 85.5534 | 24.8169 | 40.0702 | 193.0018 | 39.3158 | 90.7894 | 95.4061 | 94.9432 | 98.6291 | 117.9274 | 68.8759 | 26.1954 | 577.4436 | 511.1412 | 102.7852 | 4.963 | 3.6326 | 0.83678 | 0.82567 | 0.8356 | -0.00062 | 90.7866 | 149.7942 | 1.5119 | 0.83712 | 0.00143 | -0.01416 | -1.3699
0.47596 | 306.8243 | 1802.347 | 85.6563 | 24.8207 | 40.0789 | 192.9762 | 39.3269 | 91.0881 | 95.4304 | 95.0728 | 98.6265 | 153.0746 | 68.4419 | 24.8547 | 576.7863 | 511.7397 | 103.0513 | 4.9666 | 3.7551 | 0.83749 | 0.82567 | 0.8356 | -0.00062 | 90.8007 | 150.205 | 1.5148 | 0.83754 | 0.00144 | -0.06479 | -1.4199
0.47624 | 306.8246 | 1805.3408 | 85.6908 | 24.8293 | 40.0583 | 192.9965 | 39.3181 | 90.7785 | 95.4383 | 95.0936 | 98.6338 | 176.3007 | 68.3944 | 23.8445 | 575.5647 | 509.8142 | 102.8418 | 4.9382 | 3.9424 | 0.83729 | 0.82567 | 0.8356 | -0.00062 | 90.7861 | 149.7876 | 1.514 | 0.83728 | 0.00143 | -0.03385 | -1.3894
0.47652 | 306.8249 | 1802.1849 | 85.5905 | 24.8254 | 40.0626 | 192.9493 | 39.34 | 90.6401 | 95.4496 | 95.3229 | 98.6418 | 167.5362 | 68.3563 | 26.4241 | 571.9931 | 510.9035 | 102.71 | 4.9453 | 4.0758 | 0.83659 | 0.82567 | 0.8356 | -0.00062 | 90.7874 | 149.9354 | 1.5116 | 0.83798 | 0.00144 | -0.11683 | -1.4712
0.4768 | 306.8252 | 1803.7977 | 85.7716 | 24.8188 | 40.073 | 192.955 | 39.3472 | 90.9873 | 95.4465 | 94.9694 | 98.6321 | 162.7387 | 67.9129 | 24.4192 | 575.7347 | 510.1751 | 102.8352 | 4.9682 | 3.8925 | 0.8375 | 0.82567 | 0.8356 | -0.00062 | 90.781 | 150.2244 | 1.5092 | 0.83776 | 0.00144 | -0.09098 | -1.4457
0.47708 | 306.8254 | 1803.8284 | 85.543 | 24.8165 | 40.0626 | 192.9495 | 39.328 | 90.6808 | 95.4457 | 94.9728 | 98.6288 | 159.3511 | 68.3675 | 22.5442 | 575.4099 | 509.8743 | 102.5705 | 4.9414 | 3.8896 | 0.83709 | 0.82567 | 0.8356 | -0.00062 | 90.7875 | 150.046 | 1.5052 | 0.8371 | 0.00144 | -0.01216 | -1.368
0.47735 | 306.8257 | 1803.7798 | 85.5871 | 24.8152 | 40.0678 | 192.9325 | 39.3263 | 91.0724 | 95.4302 | 95.073 | 98.6268 | 154.4494 | 67.9707 | 24.3182 | 576.2893 | 509.8614 | 102.8312 | 4.941 | 3.7646 | 0.83648 | 0.82567 | 0.8356 | -0.00062 | 90.7808 | 150.1478 | 1.501 | 0.83798 | 0.00144 | -0.1174 | -1.4718
0.47763 | 306.826 | 1803.8111 | 85.4957 | 24.8161 | 40.0667 | 192.9455 | 39.3338 | 90.6439 | 95.4545 | 95.3195 | 98.6358 | 154.6026 | 68.3917 | 26.3943 | 575.3937 | 510.0793 | 102.9058 | 4.9565 | 3.7407 | 0.83749 | 0.82567 | 0.8356 | -0.00062 | 90.7866 | 149.8639 | 1.5018 | 0.83757 | 0.00143 | -0.06819 | -1.4232
0.47791 | 306.8263 | 1803.7985 | 85.6824 | 24.8102 | 40.0584 | 192.9403 | 39.3481 | 90.9808 | 95.4294 | 95.3407 | 98.6281 | 153.2349 | 68.3892 | 28.4804 | 575.4076 | 509.9571 | 102.9475 | 4.9423 | 3.7691 | 0.8367 | 0.82567 | 0.8356 | -0.00062 | 90.7753 | 150.0469 | 1.5015 | 0.83699 | 0.00144 | 0.00165 | -1.3543
0.47818 | 306.8265 | 1803.7188 | 85.6624 | 24.8042 | 40.0701 | 192.9304 | 39.3398 | 90.5768 | 95.4543 | 95.1539 | 98.6292 | 152.3773 | 67.9351 | 26.8105 | 573.1247 | 510.7415 | 102.8965 | 4.937 | 3.9939 | 0.83696 | 0.82567 | 0.8356 | -0.00062 | 90.7986 | 150.2118 | 1.5045 | 0.83797 | 0.00144 | -0.1164 | -1.4708
0.47846 | 306.8268 | 1803.7711 | 85.5014 | 24.803 | 40.072 | 192.9686 | 39.3387 | 90.6868 | 95.4377 | 94.986 | 98.6332 | 151.2996 | 68.8862 | 27.5116 | 573.3258 | 509.6703 | 103.0196 | 4.9466 | 4.0306 | 0.83653 | 0.82567 | 0.8356 | -0.00062 | 90.8148 | 149.755 | 1.5073 | 0.83721 | 0.00143 | -0.02515 | -1.3808
0.47874 | 306.8271 | 1803.7678 | 85.6117 | 24.8066 | 40.053 | 192.9385 | 39.3513 | 90.9303 | 95.4405 | 95.1818 | 98.6333 | 149.9106 | 69.7998 | 27.1085 | 575.2274 | 510.6576 | 102.9468 | 4.9565 | 4.0426 | 0.83609 | 0.82567 | 0.8356 | -0.00062 | 90.7827 | 150.3878 | 1.5096 | 0.83744 | 0.00144 | -0.0528 | -1.4081
0.47902 | 306.8274 | 1803.73 | 85.5529 | 24.8153 | 40.0636 | 192.9481 | 39.3612 | 90.7833 | 95.446 | 95.0005 | 98.6309 | 141.9308 | 69.3532 | 26.2666 | 578.0648 | 509.6631 | 102.8191 | 4.9535 | 3.9801 | 0.83698 | 0.82567 | 0.8356 | -0.00062 | 90.7801 | 150.0729 | 1.5129 | 0.837 | 0.00144 | -0.00039 | -1.3564
0.4793 | 306.8277 | 1803.7587 | 85.5279 | 24.8188 | 40.065 | 192.9401 | 39.3649 | 90.8495 | 95.4672 | 95.2301 | 98.6312 | 140.3319 | 68.8579 | 24.0762 | 575.6153 | 508.6939 | 102.8902 | 4.9427 | 3.7088 | 0.83624 | 0.82567 | 0.8356 | -0.00062 | 90.7917 | 149.7086 | 1.5128 | 0.8366 | 0.00143 | 0.04778 | -1.3088
0.47957 | 306.8279 | 1803.7795 | 85.6986 | 24.8192 | 40.06 | 192.9344 | 39.3603 | 90.6424 | 95.4335 | 95.2749 | 98.6406 | 141.8575 | 68.8716 | 25.5444 | 572.1778 | 509.6931 | 102.9045 | 4.9503 | 3.722 | 0.83589 | 0.82567 | 0.8356 | -0.00062 | 90.7902 | 150.388 | 1.5111 | 0.83746 | 0.00144 | -0.05479 | -1.41
0.47985 | 306.8282 | 1805.3406 | 85.4308 | 24.8065 | 40.0652 | 192.9351 | 39.3339 | 90.8786 | 95.406 | 94.8921 | 98.6285 | 140.9225 | 68.3956 | 23.0879 | 572.3819 | 507.9908 | 102.8874 | 4.9651 | 3.6191 | 0.83695 | 0.82567 | 0.8356 | -0.00062 | 90.781 | 149.8314 | 1.511 | 0.83671 | 0.00143 | 0.03412 | -1.3223
0.48013 | 306.8285 | 1802.1383 | 85.7364 | 24.8072 | 40.0704 | 192.9395 | 39.3491 | 91.1458 | 95.4338 | 94.8991 | 98.6301 | 138.1702 | 68.3561 | 23.9221 | 575.5473 | 511.6025 | 102.8886 | 4.9687 | 3.6674 | 0.83634 | 0.82567 | 0.8356 | -0.00062 | 90.7884 | 149.9488 | 1.508 | 0.8364 | 0.00144 | 0.07126 | -1.2857
0.48041 | 306.8288 | 1805.3593 | 85.4812 | 24.7929 | 40.0733 | 192.9344 | 39.358 | 90.5649 | 95.4251 | 95.3716 | 98.6385 | 136.3249 | 68.8839 | 24.4424 | 576.4389 | 510.6944 | 102.731 | 4.9734 | 3.8755 | 0.83678 | 0.82567 | 0.8356 | -0.00062 | 90.7844 | 150.0503 | 1.5053 | 0.83742 | 0.00144 | -0.05052 | -1.4058
0.48068 | 306.829 | 1802.1474 | 85.4883 | 24.7921 | 40.0701 | 192.9371 | 39.3316 | 91.0134 | 95.4392 | 95.2075 | 98.6375 | 130.6817 | 67.5037 | 27.0416 | 575.5556 | 510.0198 | 102.9544 | 4.9714 | 4.0487 | 0.83656 | 0.82567 | 0.8356 | -0.00062 | 90.7697 | 150.0997 | 1.5024 | 0.83683 | 0.00144 | 0.02007 | -1.3362
0.48096 | 306.8293 | 1805.4158 | 85.7906 | 24.7786 | 40.056 | 192.9202 | 39.3462 | 90.6394 | 95.4357 | 95.1646 | 98.6331 | 129.3428 | 68.3711 | 30.4432 | 575.4329 | 508.7244 | 102.8343 | 4.9678 | 4.0783 | 0.83617 | 0.82567 | 0.8356 | -0.00062 | 90.763 | 149.9427 | 1.4995 | 0.83725 | 0.00144 | -0.03047 | -1.386
0.48124 | 306.8296 | 1803.7664 | 85.598 | 24.7738 | 40.08 | 192.941 | 39.3481 | 90.7964 | 95.4452 | 94.9922 | 98.6257 | 131.4735 | 67.958 | 21.6551 | 575.1961 | 509.8142 | 102.9266 | 4.9531 | 3.7503 | 0.83676 | 0.82567 | 0.8356 | -0.00062 | 90.7788 | 149.6685 | 1.5007 | 0.83704 | 0.00143 | -0.00449 | -1.3604
0.48152 | 306.8299 | 1803.6187 | 85.5694 | 24.7865 | 40.076 | 192.9313 | 39.3406 | 90.5772 | 95.4457 | 95.0954 | 98.6355 | 129.8453 | 67.9125 | 27.0803 | 572.8524 | 511.1034 | 102.948 | 4.9595 | 3.7281 | 0.83604 | 0.82567 | 0.8356 | -0.00062 | 90.7602 | 149.8449 | 1.5022 | 0.83665 | 0.00143 | 0.04172 | -1.3148
0.4818 | 306.8302 | 1805.4009 | 85.4833 | 24.7664 | 40.0616 | 192.9521 | 39.349 | 90.9902 | 95.4348 | 95.0609 | 98.6307 | 128.4083 | 68.3522 | 26.7637 | 574.8717 | 509.6776 | 103.0102 | 4.9679 | 3.7509 | 0.83599 | 0.82567 | 0.8356 | -0.00062 | 90.7784 | 149.6914 | 1.5064 | 0.83723 | 0.00143 | -0.02747 | -1.3831
0.48208 | 306.8304 | 1802.2027 | 85.7187 | 24.7768 | 40.0656 | 192.9318 | 39.3521 | 90.3314 | 95.4413 | 95.3676 | 98.6358 | 124.2743 | 68.3994 | 24.713 | 577.1264 | 509.2302 | 102.7304 | 4.9696 | 3.7397 | 0.83657 | 0.82567 | 0.8356 | -0.00062 | 90.7703 | 149.8673 | 1.5115 | 0.83651 | 0.00143 | 0.05811 | -1.2987
0.48235 | 306.8307 | 1803.7524 | 85.4911 | 24.7729 | 40.068 | 192.9349 | 39.3381 | 90.7214 | 95.4499 | 95.3375 | 98.634 | 121.3173 | 68.7901 | 23.3524 | 576.1701 | 509.3648 | 102.9296 | 4.9735 | 3.9188 | 0.83592 | 0.82567 | 0.8356 | -0.00062 | 90.7756 | 149.9653 | 1.5113 | 0.83648 | 0.00144 | 0.06218 | -1.2946
0.48263 | 306.831 | 1803.8191 | 85.7098 | 24.7756 | 40.0734 | 192.9193 | 39.3437 | 91.0303 | 95.455 | 95.2139 | 98.6294 | 121.7194 | 67.9672 | 22.7104 | 576.4544 | 508.5976 | 102.906 | 4.9657 | 3.8667 | 0.83689 | 0.82567 | 0.8356 | -0.00062 | 90.7753 | 149.8835 | 1.5127 | 0.83704 | 0.00144 | -0.00492 | -1.3608
0.48291 | 306.8313 | 1802.3193 | 85.3687 | 24.7794 | 40.0578 | 192.9289 | 39.3356 | 90.6517 | 95.4387 | 94.9585 | 98.6336 | 123.8101 | 67.447 | 25.9262 | 570.8925 | 509.3954 | 102.7677 | 4.9637 | 3.9457 | 0.83647 | 0.82567 | 0.8356 | -0.00062 | 90.7788 | 149.8832 | 1.5103 | 0.83643 | 0.00143 | 0.0685 | -1.2884
0.48318 | 306.8315 | 1803.8028 | 85.5078 | 24.7776 | 40.063 | 192.9222 | 39.3336 | 90.8124 | 95.4239 | 94.9611 | 98.6359 | 125.5177 | 68.8378 | 25.2497 | 575.2828 | 508.3662 | 102.751 | 4.9544 | 3.9176 | 0.83607 | 0.82567 | 0.8356 | -0.00062 | 90.7829 | 149.9517 | 1.5065 | 0.83737 | 0.00144 | -0.04379 | -1.3992
0.48346 | 306.8318 | 1803.7423 | 85.5578 | 24.7711 | 40.0594 | 192.9322 | 39.3122 | 90.4211 | 95.4383 | 95.3435 | 98.6352 | 122.0731 | 68.4468 | 26.9319 | 577.2818 | 511.3224 | 102.8137 | 4.9528 | 3.7745 | 0.83709 | 0.82567 | 0.8356 | -0.00062 | 90.7691 | 149.8462 | 1.505 | 0.83694 | 0.00143 | 0.00744 | -1.3486
0.48375 | 306.8321 | 1803.8166 | 85.3574 | 24.7699 | 40.0523 | 192.9347 | 39.3003 | 90.7962 | 95.4344 | 95.2878 | 98.64 | 121.8849 | 68.3068 | 30.0012 | 574.4341 | 509.5549 | 102.9599 | 4.9436 | 3.7265 | 0.83667 | 0.82567 | 0.8356 | -0.00062 | 90.7761 | 149.9772 | 1.5014 | 0.83657 | 0.00144 | 0.05136 | -1.3053
0.48402 | 306.8324 | 1803.7722 | 85.7179 | 24.7694 | 40.052 | 192.9359 | 39.3055 | 91.0147 | 95.429 | 94.9318 | 98.6309 | 117.5054 | 68.3291 | 30.1203 | 575.226 | 508.5883 | 102.959 | 4.9231 | 3.6126 | 0.836 | 0.82567 | 0.8356 | -0.00062 | 90.7832 | 150.176 | 1.4981 | 0.83757 | 0.00144 | -0.06833 | -1.4234
0.4843 | 306.8327 | 1805.3705 | 85.4395 | 24.774 | 40.062 | 192.9514 | 39.3207 | 90.7038 | 95.4363 | 95.1252 | 98.6337 | 120.0191 | 68.3634 | 25.5383 | 575.5336 | 510.4241 | 102.9583 | 4.9516 | 3.655 | 0.83659 | 0.82567 | 0.8356 | -0.00062 | 90.7616 | 149.6858 | 1.4994 | 0.83713 | 0.00143 | -0.01542 | -1.3712
0.48457 | 306.8329 | 1802.1978 | 85.7414 | 24.7768 | 40.0619 | 192.9867 | 39.3147 | 90.962 | 95.4378 | 95.1725 | 98.639 | 120.8911 | 68.372 | 24.9183 | 573.6475 | 511.0392 | 103.0925 | 4.9532 | 3.6708 | 0.83645 | 0.82567 | 0.8356 | -0.00062 | 90.7568 | 150.2375 | 1.501 | 0.83648 | 0.00144 | 0.06175 | -1.2951
0.48485 | 306.8332 | 1805.3971 | 85.5482 | 24.7557 | 40.067 | 192.9631 | 39.3284 | 90.3889 | 95.4552 | 95.0454 | 98.6391 | 122.2808 | 68.3698 | 23.5126 | 574.6919 | 510.4479 | 102.7096 | 4.9307 | 3.9778 | 0.83682 | 0.82567 | 0.8356 | -0.00062 | 90.7608 | 149.8045 | 1.5043 | 0.83706 | 0.00143 | -0.00756 | -1.3634
0.48513 | 306.8335 | 1802.2044 | 85.8539 | 24.7821 | 40.0668 | 193.0002 | 39.3485 | 90.6514 | 95.4171 | 95.4277 | 98.6399 | 119.513 | 68.3697 | 20.8631 | 574.7936 | 509.1624 | 102.9787 | 4.9335 | 4.1193 | 0.83651 | 0.82567 | 0.8356 | -0.00062 | 90.7767 | 149.6798 | 1.5072 | 0.83694 | 0.00143 | 0.00756 | -1.3485
0.48541 | 306.8338 | 1805.3603 | 85.5135 | 24.7602 | 40.062 | 192.9978 | 39.3365 | 90.8163 | 95.4155 | 95.0984 | 98.6316 | 117.5633 | 68.3705 | 22.623 | 577.9046 | 510.2434 | 102.9822 | 4.9512 | 3.9619 | 0.83604 | 0.82567 | 0.8356 | -0.00062 | 90.7819 | 150.1756 | 1.5093 | 0.8373 | 0.00144 | -0.03629 | -1.3918
0.48568 | 306.834 | 1803.9074 | 85.7252 | 24.7699 | 40.0673 | 193.0302 | 39.3271 | 90.8515 | 95.4119 | 94.9254 | 98.6354 | 114.5074 | 68.3787 | 21.9859 | 576.2423 | 509.6009 | 102.7983 | 4.9681 | 3.8639 | 0.83699 | 0.82567 | 0.8356 | -0.00062 | 90.7844 | 149.7868 | 1.5129 | 0.83699 | 0.00143 | 0.00173 | -1.3543
0.48596 | 306.8343 | 1803.6125 | 85.6025 | 24.7652 | 40.0388 | 193.0213 | 39.323 | 90.7429 | 95.4451 | 95.0981 | 98.6293 | 113.4076 | 67.4974 | 24.3355 | 571.3059 | 509.9136 | 102.7396 | 4.9738 | 3.7286 | 0.83644 | 0.82567 | 0.8356 | -0.00062 | 90.7558 | 149.9871 | 1.5132 | 0.83653 | 0.00144 | 0.05668 | -1.3001
0.48624 | 306.8346 | 1805.3832 | 85.504 | 24.7596 | 40.0553 | 193.0391 | 39.3263 | 90.8799 | 95.4165 | 95.3472 | 98.6362 | 115.4651 | 68.3979 | 27.6848 | 574.8621 | 509.8308 | 102.6991 | 4.9525 | 3.8007 | 0.83716 | 0.82567 | 0.8356 | -0.00062 | 90.7626 | 149.8435 | 1.512 | 0.83746 | 0.00143 | -0.05453 | -1.4098
0.48652 | 306.8349 | 1802.2013 | 85.6325 | 24.7772 | 40.0481 | 193.0197 | 39.323 | 90.4587 | 95.4265 | 95.35 | 98.6376 | 115.6151 | 68.3535 | 26.7545 | 576.0787 | 510.4086 | 102.8582 | 4.9962 | 3.7503 | 0.83703 | 0.82567 | 0.8356 | -0.00062 | 90.7811 | 150.2445 | 1.5093 | 0.83694 | 0.00144 | 0.00731 | -1.3488
0.48679 | 306.8352 | 1805.4328 | 85.4978 | 24.7781 | 40.0424 | 193.0003 | 39.3348 | 90.969 | 95.4339 | 94.9574 | 98.6222 | 115.0473 | 67.9658 | 26.4032 | 577.5064 | 510.2025 | 102.89 | 4.9498 | 3.9928 | 0.836 | 0.82567 | 0.8356 | -0.00062 | 90.7906 | 149.6993 | 1.5036 | 0.83765 | 0.00143 | -0.07798 | -1.4329
0.48707 | 306.8354 | 1802.2109 | 85.7346 | 24.758 | 40.0617 | 193.0054 | 39.3157 | 90.7 | 95.4365 | 95.0231 | 98.6353 | 113.1008 | 68.838 | 26.8573 | 574.0514 | 509.8774 | 102.8998 | 4.9829 | 3.97 | 0.83669 | 0.82567 | 0.8356 | -0.00062 | 90.7587 | 149.5297 | 1.5011 | 0.83748 | 0.00143 | -0.05715 | -1.4123
0.48735 | 306.8357 | 1803.6982 | 85.4812 | 24.7633 | 40.0555 | 192.9926 | 39.3229 | 90.6255 | 95.4329 | 95.1564 | 98.6383 | 110.7582 | 68.8454 | 27.3761 | 576.0536 | 509.7216 | 103.0261 | 4.9783 | 4.0616 | 0.83661 | 0.82567 | 0.8356 | -0.00062 | 90.7702 | 150.1452 | 1.4993 | 0.8365 | 0.00144 | 0.06037 | -1.2964
0.48763 | 306.836 | 1803.7558 | 85.7157 | 24.7626 | 40.064 | 192.9961 | 39.3234 | 90.7599 | 95.4253 | 95.2192 | 98.6343 | 112.4447 | 69.3238 | 26.9622 | 573.7572 | 508.7167 | 103.1087 | 4.9865 | 3.892 | 0.83633 | 0.82567 | 0.8356 | -0.00062 | 90.7639 | 150.1278 | 1.4986 | 0.83716 | 0.00144 | -0.01964 | -1.3754
0.48791 | 306.8363 | 1803.786 | 85.5818 | 24.7573 | 40.0329 | 192.9647 | 39.338 | 90.5391 | 95.4485 | 95.1848 | 98.6306 | 113.8115 | 69.2924 | 25.3458 | 573.4005 | 510.4412 | 102.8476 | 4.9777 | 3.8462 | 0.83705 | 0.82567 | 0.8356 | -0.00062 | 90.755 | 149.6732 | 1.5018 | 0.83707 | 0.00143 | -0.00866 | -1.3645
0.48818 | 306.8365 | 1802.3436 | 85.5795 | 24.746 | 40.033 | 192.9851 | 39.3186 | 90.9064 | 95.4244 | 94.9365 | 98.6307 | 113.6002 | 69.3124 | 24.9662 | 574.2368 | 511.0578 | 102.7826 | 4.9813 | 3.6924 | 0.83608 | 0.82567 | 0.8356 | -0.00062 | 90.7677 | 150.3072 | 1.5023 | 0.83682 | 0.00144 | 0.02157 | -1.3347
0.48846 | 306.8368 | 1805.3493 | 85.6184 | 24.7413 | 40.0434 | 192.9527 | 39.3456 | 90.4883 | 95.4137 | 94.8557 | 98.6291 | 112.1707 | 69.8514 | 24.1731 | 577.6075 | 511.2214 | 102.7497 | 4.9809 | 3.7293 | 0.83616 | 0.82567 | 0.8356 | -0.00062 | 90.7648 | 150.1016 | 1.5054 | 0.8375 | 0.00144 | -0.06035 | -1.4155
0.48874 | 306.8371 | 1802.2171 | 85.4605 | 24.7459 | 40.0282 | 192.9827 | 39.3415 | 90.7703 | 95.4238 | 94.9138 | 98.6349 | 109.6853 | 70.2755 | 23.1578 | 575.7327 | 510.1166 | 102.865 | 4.9789 | 3.8478 | 0.83685 | 0.82567 | 0.8356 | -0.00062 | 90.7587 | 150.2485 | 1.5108 | 0.83655 | 0.00144 | 0.05351 | -1.3032
0.48902 | 306.8374 | 1803.9081 | 85.5024 | 24.7365 | 40.0396 | 192.9844 | 39.3454 | 90.5018 | 95.4145 | 95.4064 | 98.6289 | 109.1019 | 69.8822 | 24.6791 | 570.8274 | 509.9131 | 102.9417 | 4.9607 | 4.0723 | 0.8362 | 0.82567 | 0.8356 | -0.00062 | 90.7556 | 150.224 | 1.5117 | 0.83664 | 0.00144 | 0.04309 | -1.3135
0.48929 | 306.8377 | 1803.7611 | 85.7269 | 24.731 | 40.048 | 192.9896 | 39.3571 | 90.9508 | 95.4169 | 95.2701 | 98.6298 | 109.6321 | 69.7976 | 26.2887 | 570.0041 | 510.3164 | 102.7789 | 4.9635 | 4.2358 | 0.83668 | 0.82567 | 0.8356 | -0.00062 | 90.7552 | 150.2408 | 1.5123 | 0.83731 | 0.00144 | -0.03686 | -1.3923
0.48957 | 306.8379 | 1803.7505 | 85.6553 | 24.7262 | 40.0337 | 192.973 | 39.3653 | 90.6396 | 95.4386 | 95.1238 | 98.6329 | 113.8974 | 69.7814 | 25.5499 | 576.2624 | 510.7912 | 102.6659 | 4.9648 | 4.1937 | 0.83634 | 0.82567 | 0.8356 | -0.00062 | 90.7757 | 149.9825 | 1.5111 | 0.8367 | 0.00144 | 0.0364 | -1.3201
0.48985 | 306.8382 | 1803.7594 | 85.4604 | 24.7135 | 40.0433 | 193.0092 | 39.3464 | 90.8039 | 95.4312 | 95.0311 | 98.636 | 111.8263 | 70.3414 | 22.6056 | 577.1844 | 508.6048 | 102.7681 | 4.9567 | 4.0616 | 0.83618 | 0.82567 | 0.8356 | -0.00062 | 90.7581 | 149.8558 | 1.5095 | 0.83714 | 0.00143 | -0.01705 | -1.3728
0.49013 | 306.8385 | 1803.7764 | 85.6478 | 24.7261 | 40.028 | 192.9914 | 39.3445 | 90.914 | 95.427 | 94.9433 | 98.6414 | 112.0978 | 70.2823 | 23.3332 | 574.0978 | 510.4024 | 102.8345 | 4.9689 | 3.9843 | 0.83697 | 0.82567 | 0.8356 | -0.00062 | 90.7657 | 150.5561 | 1.5077 | 0.83681 | 0.00144 | 0.02276 | -1.3335
0.49041 | 306.8388 | 1803.7613 | 85.4506 | 24.7231 | 40.0423 | 193.0121 | 39.3374 | 90.3495 | 95.4468 | 95.0556 | 98.6307 | 108.4161 | 70.2768 | 25.7957 | 572.986 | 508.1472 | 102.7293 | 4.9801 | 3.9914 | 0.83644 | 0.82567 | 0.8356 | -0.00062 | 90.7718 | 149.9176 | 1.5025 | 0.83667 | 0.00144 | 0.03905 | -1.3175
0.49068 | 306.839 | 1803.757 | 85.591 | 24.7267 | 40.0515 | 192.9845 | 39.3512 | 90.827 | 95.4364 | 95.2855 | 98.6324 | 107.2227 | 70.3539 | 25.7545 | 575.907 | 508.8891 | 102.8056 | 4.9791 | 4.0077 | 0.83604 | 0.82567 | 0.8356 | -0.00062 | 90.767 | 149.807 | 1.499 | 0.83744 | 0.00143 | -0.05248 | -1.4077
0.49096 | 306.8393 | 1803.7492 | 85.5461 | 24.7361 | 40.0324 | 192.987 | 39.33 | 90.3937 | 95.4469 | 95.3376 | 98.6333 | 109.0493 | 70.2982 | 22.0571 | 573.9539 | 508.5577 | 102.9538 | 4.9855 | 4.0476 | 0.83686 | 0.82567 | 0.8356 | -0.00062 | 90.7636 | 150.4978 | 1.4997 | 0.83691 | 0.00144 | 0.01099 | -1.3451
0.49124 | 306.8396 | 1803.7483 | 85.4141 | 24.7215 | 40.045 | 192.9836 | 39.3456 | 90.9956 | 95.4328 | 95.1318 | 98.6348 | 109.4001 | 70.7511 | 23.1635 | 573.4147 | 509.6408 | 103.0434 | 5.0004 | 4.155 | 0.83628 | 0.82567 | 0.8356 | -0.00062 | 90.7714 | 150.1843 | 1.4997 | 0.83654 | 0.00144 | 0.055 | -1.3017
0.49152 | 306.8399 | 1803.7484 | 85.5844 | 24.7379 | 40.04 | 192.9825 | 39.3422 | 90.9232 | 95.4284 | 95.0392 | 98.6238 | 112.1825 | 70.2961 | 24.5492 | 577.8042 | 508.1202 | 102.6861 | 4.964 | 4.1672 | 0.83708 | 0.82567 | 0.8356 | -0.00062 | 90.7572 | 150.0749 | 1.505 | 0.83732 | 0.00144 | -0.03883 | -1.3943
0.49179 | 306.8401 | 1803.7654 | 85.3804 | 24.7172 | 40.0354 | 193.0672 | 39.3382 | 90.4793 | 95.4305 | 95.2262 | 98.6326 | 111.826 | 69.7953 | 25.7467 | 578.0538 | 510.5655 | 102.7812 | 4.9813 | 4.0532 | 0.83629 | 0.82567 | 0.8356 | -0.00062 | 90.7538 | 150.4664 | 1.5079 | 0.83677 | 0.00144 | 0.02796 | -1.3284
0.49208 | 306.8404 | 1803.8075 | 85.6214 | 24.7262 | 40.057 | 193.0068 | 39.343 | 91.0233 | 95.4415 | 95.3345 | 98.6352 | 106.5338 | 69.8319 | 26.8614 | 575.5624 | 509.7065 | 102.8664 | 4.9967 | 4.0205 | 0.83613 | 0.82567 | 0.8356 | -0.00062 | 90.7745 | 150.2569 | 1.5106 | 0.83755 | 0.00144 | -0.06533 | -1.4204
0.49235 | 306.8407 | 1803.7878 | 85.4149 | 24.7181 | 40.0504 | 193.029 | 39.3469 | 90.7788 | 95.4132 | 95.3316 | 98.6379 | 105.6666 | 70.3092 | 30.0519 | 570.9018 | 509.7728 | 102.8288 | 5.0085 | 3.8567 | 0.83712 | 0.82567 | 0.8356 | -0.00062 | 90.7774 | 150.3522 | 1.5131 | 0.83677 | 0.00144 | 0.02697 | -1.3294
0.49263 | 306.841 | 1803.7841 | 85.5465 | 24.7275 | 40.0535 | 193.0187 | 39.3611 | 90.9883 | 95.4401 | 94.8181 | 98.6352 | 107.7576 | 70.3061 | 29.09 | 576.4127 | 508.9998 | 102.7341 | 4.9814 | 3.7372 | 0.83664 | 0.82567 | 0.8356 | -0.00062 | 90.7558 | 150.416 | 1.5122 | 0.83663 | 0.00144 | 0.04485 | -1.3117
0.49291 | 306.8413 | 1803.7819 | 85.5492 | 24.7268 | 40.0605 | 193.0368 | 39.3456 | 90.8052 | 95.4318 | 94.8912 | 98.6289 | 110.2779 | 70.3158 | 26.8896 | 577.3238 | 509.7806 | 102.6542 | 4.9812 | 3.761 | 0.83617 | 0.82567 | 0.8356 | -0.00062 | 90.7771 | 149.9512 | 1.5095 | 0.8376 | 0.00144 | -0.0715 | -1.4265
0.49318 | 306.8415 | 1803.7186 | 85.5385 | 24.7404 | 40.0393 | 193.0363 | 39.3677 | 90.7181 | 95.4297 | 95.03 | 98.6285 | 109.1962 | 70.2573 | 24.7472 | 577.1126 | 510.1135 | 102.8782 | 4.9936 | 3.8851 | 0.83709 | 0.82567 | 0.8356 | -0.00062 | 90.7653 | 150.6049 | 1.5071 | 0.8371 | 0.00144 | -0.01256 | -1.3684
0.49346 | 306.8418 | 1803.8042 | 85.3733 | 24.7244 | 40.0318 | 193.0185 | 39.3913 | 90.5325 | 95.4215 | 95.0966 | 98.633 | 109.2238 | 70.3154 | 23.6145 | 573.9354 | 508.2357 | 102.6431 | 4.9699 | 4.1712 | 0.83639 | 0.82567 | 0.8356 | -0.00062 | 90.7916 | 150.0382 | 1.502 | 0.83668 | 0.00144 | 0.03835 | -1.3181
0.49374 | 306.8421 | 1803.7419 | 85.5375 | 24.7399 | 40.0402 | 193.006 | 39.3626 | 90.9998 | 95.4254 | 95.3369 | 98.6264 | 105.6772 | 70.3578 | 25.6063 | 575.1694 | 509.5005 | 103.0599 | 4.9631 | 4.2816 | 0.83712 | 0.82567 | 0.8356 | -0.00062 | 90.7974 | 150.0334 | 1.4998 | 0.83757 | 0.00144 | -0.06811 | -1.4231
0.49402 | 306.8424 | 1803.7897 | 85.5256 | 24.7484 | 40.0167 | 192.9887 | 39.3796 | 90.6278 | 95.4253 | 95.1247 | 98.6353 | 106.9675 | 69.3477 | 22.1994 | 573.863 | 508.8326 | 102.9571 | 4.9526 | 4.2338 | 0.83657 | 0.82567 | 0.8356 | -0.00062 | 90.7702 | 150.2516 | 1.4994 | 0.83689 | 0.00144 | 0.01354 | -1.3426
0.49429 | 306.8426 | 1803.7789 | 85.6481 | 24.7414 | 40.0301 | 192.9963 | 39.3625 | 90.7411 | 95.4179 | 94.9024 | 98.6255 | 107.2658 | 69.7875 | 22.055 | 574.3661 | 510.5541 | 102.6423 | 4.9509 | 4.0084 | 0.83606 | 0.82567 | 0.8356 | -0.00062 | 90.7588 | 150.1775 | 1.4993 | 0.83758 | 0.00144 | -0.06988 | -1.4249
0.49458 | 306.8429 | 1803.7516 | 85.5787 | 24.7433 | 40.0406 | 192.9435 | 39.3715 | 90.2962 | 95.4144 | 95.3288 | 98.6293 | 110.3745 | 70.323 | 23.9688 | 574.6305 | 509.7293 | 102.8322 | 4.9863 | 3.9002 | 0.8367 | 0.82567 | 0.8356 | -0.00062 | 90.76 | 150.0317 | 1.5036 | 0.83704 | 0.00144 | -0.00443 | -1.3603
0.49485 | 306.8432 | 1803.823 | 85.4517 | 24.7569 | 40.0304 | 192.9552 | 39.3681 | 90.8885 | 95.4303 | 95.2712 | 98.6357 | 108.0994 | 70.2411 | 25.7011 | 577.6795 | 509.6429 | 102.919 | 4.9498 | 3.9282 | 0.8365 | 0.82567 | 0.8356 | -0.00062 | 90.7735 | 150.2477 | 1.5062 | 0.83656 | 0.00144 | 0.05308 | -1.3036
0.49513 | 306.8435 | 1803.7928 | 85.5282 | 24.7457 | 40.0271 | 192.9662 | 39.36 | 90.8225 | 95.4268 | 95.2735 | 98.6317 | 106.9868 | 70.3111 | 30.7711 | 575.6114 | 509.2142 | 102.8064 | 4.9453 | 4.028 | 0.83701 | 0.82567 | 0.8356 | -0.00062 | 90.7643 | 150.2479 | 1.5097 | 0.83717 | 0.00144 | -0.02077 | -1.3765
0.49541 | 306.8438 | 1803.5916 | 85.445 | 24.7477 | 40.0338 | 192.988 | 39.3606 | 90.7331 | 95.4294 | 95.2576 | 98.6277 | 100.9323 | 69.3551 | 29.8933 | 570.8962 | 509.5165 | 102.6967 | 4.9495 | 4.0923 | 0.83696 | 0.82567 | 0.8356 | -0.00062 | 90.7583 | 150.3314 | 1.513 | 0.83698 | 0.00144 | 0.00202 | -1.354
0.49568 | 306.8441 | 1805.2196 | 85.5281 | 24.7267 | 40.0286 | 193.0043 | 39.3662 | 90.8618 | 95.4373 | 95.0815 | 98.6212 | 104.2506 | 69.3565 | 27.2744 | 576.0878 | 510.4288 | 102.779 | 4.9672 | 4.149 | 0.83628 | 0.82567 | 0.8356 | -0.00062 | 90.7795 | 150.1787 | 1.5113 | 0.83749 | 0.00144 | -0.05861 | -1.4138
0.49596 | 306.8443 | 1803.7741 | 85.5319 | 24.7258 | 40.0313 | 193.0339 | 39.3517 | 90.2377 | 95.4346 | 95.0229 | 98.6395 | 101.9274 | 69.8315 | 27.7697 | 576.7642 | 508.8839 | 102.9688 | 4.9471 | 4.1577 | 0.83709 | 0.82567 | 0.8356 | -0.00062 | 90.7581 | 150.3952 | 1.5111 | 0.83742 | 0.00144 | -0.05024 | -1.4055
0.49624 | 306.8446 | 1803.8131 | 85.5893 | 24.7118 | 40.0335 | 193.0438 | 39.3714 | 90.9023 | 95.4333 | 95.2618 | 98.6309 | 98.2966 | 70.3256 | 26.5667 | 577.4869 | 509.9986 | 102.6724 | 4.9557 | 4.0244 | 0.83634 | 0.82567 | 0.8356 | -0.00062 | 90.7826 | 150.1087 | 1.507 | 0.83679 | 0.00144 | 0.02557 | -1.3308
0.49652 | 306.8449 | 1803.7607 | 85.6179 | 24.7304 | 40.0333 | 193.0504 | 39.3813 | 90.5432 | 95.4253 | 95.2489 | 98.6312 | 96.3946 | 70.2866 | 26.9707 | 574.7172 | 509.793 | 102.8581 | 4.9735 | 3.9935 | 0.8361 | 0.82567 | 0.8356 | -0.00062 | 90.7766 | 150.2727 | 1.5025 | 0.83756 | 0.00144 | -0.06704 | -1.4221
0.49679 | 306.8451 | 1803.7657 | 85.6196 | 24.7289 | 40.0465 | 193.0392 | 39.3766 | 90.971 | 95.4253 | 95.2623 | 98.6222 | 92.1644 | 70.6878 | 26.0167 | 574.5851 | 510.5525 | 102.8929 | 4.9656 | 3.7833 | 0.83704 | 0.82567 | 0.8356 | -0.00062 | 90.7755 | 150.4913 | 1.5009 | 0.83682 | 0.00144 | 0.02165 | -1.3346
0.49707 | 306.8454 | 1803.8025 | 85.5339 | 24.7145 | 40.0334 | 193.0384 | 39.3761 | 90.4311 | 95.4295 | 94.8327 | 98.6245 | 88.0539 | 70.2666 | 24.3938 | 575.738 | 509.4901 | 102.7851 | 4.9758 | 3.7596 | 0.83618 | 0.82567 | 0.8356 | -0.00062 | 90.7768 | 150.4765 | 1.4987 | 0.8366 | 0.00144 | 0.04744 | -1.3092
0.49735 | 306.8457 | 1805.3842 | 85.5619 | 24.7209 | 40.0397 | 193.0439 | 39.4174 | 90.7613 | 95.4399 | 95.1922 | 98.636 | 86.3916 | 69.3378 | 22.3036 | 573.0182 | 509.7827 | 102.7399 | 4.9774 | 3.9016 | 0.83693 | 0.82567 | 0.8356 | -0.00062 | 90.7657 | 150.11 | 1.5008 | 0.8375 | 0.00144 | -0.05957 | -1.4147
0.49763 | 306.846 | 1802.0979 | 85.662 | 24.7354 | 40.0424 | 193.0495 | 39.404 | 90.7658 | 95.4076 | 95.2118 | 98.6299 | 84.7911 | 70.2304 | 22.3767 | 573.7064 | 509.1376 | 102.8559 | 4.9618 | 3.9516 | 0.837 | 0.82567 | 0.8356 | -0.00062 | 90.7687 | 150.3096 | 1.503 | 0.83668 | 0.00144 | 0.03876 | -1.3177
0.49791 | 306.8463 | 1805.3628 | 85.3573 | 24.7154 | 40.041 | 193.042 | 39.404 | 90.7723 | 95.4282 | 95.156 | 98.6314 | 83.837 | 69.7835 | 29.886 | 577.3194 | 508.8627 | 102.832 | 4.9832 | 4.242 | 0.83593 | 0.82567 | 0.8356 | -0.00062 | 90.7623 | 150.2046 | 1.5031 | 0.83741 | 0.00144 | -0.04869 | -1.404
0.49818 | 306.8466 | 1803.7071 | 85.6567 | 24.7182 | 40.0421 | 193.0452 | 39.3786 | 90.6364 | 95.4274 | 95.1773 | 98.6372 | 80.8113 | 69.8466 | 30.4817 | 575.3678 | 509.8929 | 102.8348 | 4.968 | 4.2151 | 0.83698 | 0.82567 | 0.8356 | -0.00062 | 90.7682 | 150.249 | 1.5086 | 0.83746 | 0.00144 | -0.05497 | -1.4102
0.49846 | 306.8468 | 1802.2895 | 85.4569 | 24.7197 | 40.0457 | 193.0287 | 39.3957 | 90.8442 | 95.4376 | 95.0866 | 98.6292 | 79.4154 | 69.3479 | 25.6393 | 575.5427 | 509.9608 | 102.7332 | 4.9559 | 4.1762 | 0.8367 | 0.82567 | 0.8356 | -0.00062 | 90.7713 | 149.7212 | 1.5106 | 0.83643 | 0.00143 | 0.06821 | -1.2887
0.49874 | 306.8471 | 1805.3617 | 85.6373 | 24.7038 | 40.0349 | 193.0464 | 39.4126 | 90.8613 | 95.3979 | 94.8928 | 98.6262 | 76.9176 | 69.7439 | 23.1164 | 571.0514 | 509.3633 | 102.8111 | 4.9421 | 3.9478 | 0.83597 | 0.82567 | 0.8356 | -0.00062 | 90.7678 | 150.0574 | 1.5103 | 0.83746 | 0.00144 | -0.05445 | -1.4097
0.49902 | 306.8474 | 1802.142 | 85.5381 | 24.6962 | 40.0412 | 193.0392 | 39.3917 | 90.3935 | 95.4394 | 95.1103 | 98.636 | 74.2852 | 69.8541 | 26.765 | 577.1355 | 509.6625 | 102.7732 | 4.9448 | 3.9068 | 0.83708 | 0.82567 | 0.8356 | -0.00062 | 90.763 | 150.4624 | 1.5121 | 0.83716 | 0.00144 | -0.0196 | -1.3753
0.49929 | 306.8477 | 1805.3459 | 85.4885 | 24.6933 | 40.0528 | 193.0452 | 39.3936 | 90.8489 | 95.4124 | 95.1817 | 98.6294 | 73.9796 | 69.4083 | 26.7903 | 577.2457 | 508.8829 | 102.7474 | 4.9484 | 3.9025 | 0.83645 | 0.82567 | 0.8356 | -0.00062 | 90.7809 | 149.7225 | 1.5082 | 0.83648 | 0.00143 | 0.06284 | -1.294
0.49958 | 306.8479 | 1803.1088 | 85.6569 | 24.6934 | 40.039 | 193.0546 | 39.4004 | 90.6253 | 95.4429 | 95.3176 | 98.6263 | 74.2562 | 69.3328 | 21.9626 | 574.8037 | 508.8761 | 102.6963 | 4.9384 | 3.9292 | 0.836 | 0.82567 | 0.8356 | -0.00062 | 90.7691 | 150.2071 | 1.5032 | 0.83754 | 0.00144 | -0.06497 | -1.4201
0.49985 | 306.8482 | 1803.7986 | 85.4421 | 24.688 | 40.0323 | 193.0687 | 39.3875 | 90.6844 | 95.4227 | 95.3431 | 98.6318 | 77.2756 | 69.3311 | 23.37 | 574.4061 | 508.9258 | 102.8493 | 4.9482 | 4.0433 | 0.83703 | 0.82567 | 0.8356 | -0.00062 | 90.7719 | 150.2167 | 1.5019 | 0.83693 | 0.00144 | 0.00897 | -1.3471
0.50013 | 306.8485 | 1803.7906 | 85.6821 | 24.686 | 40.0596 | 193.0774 | 39.4426 | 90.7179 | 95.4498 | 94.9369 | 98.635 | 75.4328 | 69.7817 | 26.9164 | 573.8835 | 508.6447 | 102.6509 | 4.9416 | 4.1403 | 0.83598 | 0.82567 | 0.8356 | -0.00062 | 90.7505 | 149.9807 | 1.4981 | 0.83649 | 0.00144 | 0.06147 | -1.2953
0.50041 | 306.8488 | 1803.7891 | 85.4811 | 24.6733 | 40.0191 | 193.0398 | 39.4082 | 90.5689 | 95.4295 | 94.9924 | 98.6316 | 73.9557 | 70.7228 | 25.6165 | 573.9749 | 508.3739 | 102.8648 | 4.9614 | 4.0876 | 0.83687 | 0.82567 | 0.8356 | -0.00062 | 90.7594 | 150.0219 | 1.4984 | 0.83749 | 0.00144 | -0.0582 | -1.4134
0.50068 | 306.8491 | 1805.3514 | 85.5457 | 24.701 | 40.0294 | 193.0483 | 39.4067 | 90.4756 | 95.4208 | 95.3043 | 98.6348 | 75.3361 | 69.8259 | 25.6268 | 576.3665 | 509.1536 | 102.7711 | 4.9683 | 4.039 | 0.83654 | 0.82567 | 0.8356 | -0.00062 | 90.7599 | 150.0026 | 1.501 | 0.83647 | 0.00144 | 0.06365 | -1.2932
0.50096 | 306.8493 | 1802.2233 | 85.4604 | 24.6974 | 40.0336 | 193.0292 | 39.4147 | 91.0146 | 95.4103 | 95.2569 | 98.6252 | 79.9712 | 70.2767 | 29.8679 | 575.0267 | 509.3126 | 102.6676 | 4.9926 | 3.8973 | 0.83592 | 0.82567 | 0.8356 | -0.00062 | 90.7734 | 149.9061 | 1.5031 | 0.83735 | 0.00144 | -0.0418 | -1.3972
0.50125 | 306.8496 | 1805.3589 | 85.5479 | 24.6948 | 40.0364 | 192.9956 | 39.4087 | 90.5216 | 95.4446 | 94.7963 | 98.6283 | 86.6473 | 70.2762 | 27.3196 | 576.7692 | 509.8391 | 102.5857 | 4.9437 | 3.7231 | 0.83681 | 0.82567 | 0.8356 | -0.00062 | 90.7695 | 150.3764 | 1.5087 | 0.83701 | 0.00144 | -0.00138 | -1.3573
0.50152 | 306.8499 | 1803.6151 | 85.4784 | 24.6922 | 40.0401 | 193.0012 | 39.4217 | 90.7159 | 95.4226 | 94.8428 | 98.6301 | 92.7263 | 70.2573 | 24.8667 | 575.2165 | 509.734 | 102.7766 | 4.9859 | 3.7344 | 0.83638 | 0.82567 | 0.8356 | -0.00062 | 90.7807 | 150.059 | 1.511 | 0.83642 | 0.00144 | 0.06902 | -1.2879
0.50179 | 306.8502 | 1803.7861 | 85.6121 | 24.699 | 40.0295 | 193.0127 | 39.4241 | 90.4414 | 95.4126 | 94.938 | 98.6351 | 94.3779 | 69.8088 | 25.948 | 573.3905 | 510.4764 | 102.7122 | 4.9827 | 3.7764 | 0.8359 | 0.82567 | 0.8356 | -0.00062 | 90.7625 | 150.4744 | 1.5112 | 0.83728 | 0.00144 | -0.03335 | -1.3889
0.50207 | 306.8504 | 1803.7546 | 85.4249 | 24.6996 | 40.0316 | 192.9984 | 39.4255 | 90.7385 | 95.4052 | 95.0426 | 98.6279 | 98.7178 | 70.2798 | 25.0107 | 575.3875 | 510.3278 | 102.7361 | 4.9756 | 4.0059 | 0.837 | 0.82567 | 0.8356 | -0.00062 | 90.7828 | 150.4351 | 1.511 | 0.83686 | 0.00144 | 0.01708 | -1.3391
0.50235 | 306.8507 | 1803.739 | 85.6014 | 24.6933 | 40.0307 | 193.0139 | 39.4343 | 90.8446 | 95.4272 | 95.0451 | 98.6347 | 99.5136 | 70.3154 | 23.8081 | 577.8828 | 510.6338 | 102.5697 | 4.9731 | 4.1214 | 0.83635 | 0.82567 | 0.8356 | -0.00062 | 90.7689 | 150.0967 | 1.507 | 0.8364 | 0.00144 | 0.07161 | -1.2853
0.50263 | 306.851 | 1805.1748 | 85.4968 | 24.6961 | 40.0262 | 192.9977 | 39.4331 | 90.4415 | 95.4192 | 95.0881 | 98.6328 | 112.8857 | 69.3219 | 23.5702 | 577.4638 | 509.062 | 102.8895 | 4.9921 | 4.1726 | 0.83707 | 0.82567 | 0.8356 | -0.00062 | 90.7601 | 150.1539 | 1.504 | 0.83746 | 0.00144 | -0.05507 | -1.4103
0.50291 | 306.8513 | 1803.7665 | 85.4483 | 24.6858 | 40.0199 | 193.0227 | 39.4358 | 90.8855 | 95.4215 | 94.9952 | 98.62 | 170.8694 | 69.8369 | 25.1971 | 575.2046 | 508.8725 | 102.9565 | 4.9719 | 4.0828 | 0.83653 | 0.82567 | 0.8356 | -0.00062 | 90.7634 | 150.2664 | 1.5003 | 0.83684 | 0.00144 | 0.01902 | -1.3372
0.50318 | 306.8516 | 1803.5973 | 85.5854 | 24.6755 | 40.0238 | 193.0236 | 39.4224 | 90.5044 | 95.4215 | 94.9056 | 98.6346 | 211.6255 | 68.9269 | 22.1358 | 572.547 | 508.946 | 102.6035 | 4.971 | 3.9148 | 0.83595 | 0.82567 | 0.8356 | -0.00062 | 90.7761 | 149.9782 | 1.497 | 0.83754 | 0.00144 | -0.06471 | -1.4198
0.50346 | 306.8518 | 1803.9602 | 85.4794 | 24.6806 | 40.0154 | 193.0094 | 39.4204 | 90.8831 | 95.4361 | 95.322 | 98.6411 | 211.9805 | 69.3688 | 23.6372 | 575.2154 | 508.813 | 102.7571 | 4.9738 | 3.8516 | 0.83701 | 0.82567 | 0.8356 | -0.00062 | 90.7561 | 150.0643 | 1.4978 | 0.83699 | 0.00144 | 0.00146 | -1.3545
0.50374 | 306.8521 | 1802.2145 | 85.6252 | 24.6648 | 40.02 | 193.0312 | 39.436 | 90.739 | 95.4246 | 95.4083 | 98.6386 | 200.5728 | 69.7861 | 26.3893 | 575.7076 | 508.6281 | 102.9405 | 4.9755 | 3.758 | 0.83644 | 0.82567 | 0.8356 | -0.00062 | 90.7651 | 150.0513 | 1.4999 | 0.83645 | 0.00144 | 0.06584 | -1.291
0.50402 | 306.8524 | 1805.1695 | 85.4354 | 24.6737 | 40.0225 | 193.0361 | 39.4375 | 90.7032 | 95.4135 | 95.2654 | 98.6314 | 195.7716 | 69.3392 | 30.5535 | 576.0737 | 508.054 | 102.6844 | 4.964 | 3.8741 | 0.83636 | 0.82567 | 0.8356 | -0.00062 | 90.7747 | 150.354 | 1.5026 | 0.83748 | 0.00144 | -0.05721 | -1.4124
0.50429 | 306.8527 | 1803.8142 | 85.5836 | 24.6799 | 40.0238 | 193.0148 | 39.4427 | 90.8046 | 95.4355 | 95.0787 | 98.6302 | 195.2168 | 69.343 | 27.5666 | 575.5594 | 508.7943 | 102.8975 | 4.9642 | 4.0442 | 0.83645 | 0.82567 | 0.8356 | -0.00062 | 90.7779 | 149.6675 | 1.5069 | 0.83692 | 0.00143 | 0.00979 | -1.3463
0.50458 | 306.8529 | 1803.7699 | 85.548 | 24.6878 | 40.0209 | 192.9789 | 39.4264 | 90.4711 | 95.415 | 95.0663 | 98.6266 | 190.9825 | 68.884 | 27.813 | 575.5462 | 507.8588 | 102.8464 | 4.9836 | 3.9841 | 0.8364 | 0.82567 | 0.8356 | -0.00062 | 90.7734 | 149.7684 | 1.5092 | 0.83684 | 0.00143 | 0.01909 | -1.3371
0.50485 | 306.8532 | 1805.3814 | 85.5822 | 24.6837 | 40.0133 | 192.9889 | 39.4317 | 90.3904 | 95.4233 | 95.1352 | 98.6287 | 185.4455 | 68.3881 | 28.1656 | 573.5596 | 509.3177 | 102.8369 | 4.9867 | 3.9377 | 0.83685 | 0.82567 | 0.8356 | -0.00062 | 90.7644 | 149.8236 | 1.5105 | 0.83692 | 0.00143 | 0.00907 | -1.347
0.50513 | 306.8535 | 1803.7533 | 85.4641 | 24.6929 | 40.0192 | 192.9471 | 39.4442 | 90.7525 | 95.4212 | 95.2852 | 98.6372 | 171.6715 | 68.4501 | 27.0576 | 573.4211 | 507.9157 | 102.7857 | 4.965 | 3.7291 | 0.83639 | 0.82567 | 0.8356 | -0.00062 | 90.7725 | 149.7887 | 1.5102 | 0.83689 | 0.00143 | 0.01348 | -1.3427
0.50541 | 306.8538 | 1802.1637 | 85.5875 | 24.6991 | 40.0152 | 192.9333 | 39.4367 | 90.8502 | 95.4212 | 95.1585 | 98.6326 | 168.7911 | 67.9357 | 25.6549 | 575.0445 | 509.2732 | 102.5609 | 4.9948 | 3.6886 | 0.83605 | 0.82567 | 0.8356 | -0.00062 | 90.7794 | 149.7428 | 1.5079 | 0.83733 | 0.00143 | -0.03899 | -1.3944
0.50568 | 306.8541 | 1803.7763 | 85.4925 | 24.6908 | 40.0055 | 192.9198 | 39.4228 | 90.1577 | 95.4423 | 94.9163 | 98.6246 | 172.4486 | 68.3532 | 24.4775 | 578.1463 | 509.397 | 102.7727 | 4.9656 | 3.5359 | 0.83688 | 0.82567 | 0.8356 | -0.00062 | 90.7579 | 149.9258 | 1.5048 | 0.83685 | 0.00144 | 0.01766 | -1.3385
0.50596 | 306.8543 | 1805.3961 | 85.658 | 24.681 | 40.0313 | 192.9218 | 39.437 | 91.0487 | 95.4251 | 94.859 | 98.6221 | 169.27 | 68.8522 | 25.2959 | 575.8738 | 510.3087 | 102.687 | 5.0077 | 3.5345 | 0.83659 | 0.82567 | 0.8356 | -0.00062 | 90.763 | 150.0548 | 1.5002 | 0.83655 | 0.00144 | 0.05441 | -1.3023
0.50624 | 306.8546 | 1802.1434 | 85.5652 | 24.6808 | 40.0219 | 192.9353 | 39.4409 | 90.5257 | 95.4177 | 94.9193 | 98.6314 | 165.8987 | 68.4088 | 23.0941 | 572.0767 | 508.1275 | 102.7395 | 5.0058 | 3.5847 | 0.83633 | 0.82567 | 0.8356 | -0.00062 | 90.7664 | 149.9021 | 1.4965 | 0.83735 | 0.00144 | -0.04206 | -1.3975
0.50652 | 306.8549 | 1805.3856 | 85.4709 | 24.6593 | 40.034 | 192.9225 | 39.4527 | 90.8979 | 95.4195 | 95.2758 | 98.627 | 163.0473 | 68.4203 | 24.8871 | 571.6337 | 510.6907 | 102.5862 | 4.994 | 3.8003 | 0.83693 | 0.82567 | 0.8356 | -0.00062 | 90.7634 | 150.0913 | 1.4968 | 0.83706 | 0.00144 | -0.00757 | -1.3634
0.5068 | 306.8552 | 1802.181 | 85.7855 | 24.651 | 40.0272 | 192.9025 | 39.4375 | 90.7559 | 95.4483 | 95.3008 | 98.6388 | 158.8382 | 67.4398 | 30.0576 | 575.577 | 508.8451 | 102.8233 | 5.0071 | 3.9851 | 0.83624 | 0.82567 | 0.8356 | -0.00062 | 90.7592 | 149.975 | 1.4986 | 0.83682 | 0.00144 | 0.02205 | -1.3342
0.50708 | 306.8554 | 1805.4119 | 85.5536 | 24.6572 | 40.021 | 192.933 | 39.4363 | 90.2482 | 95.4536 | 95.0814 | 98.637 | 152.9228 | 67.4964 | 27.516 | 576.7374 | 509.8541 | 102.6509 | 5.01 | 3.9834 | 0.83706 | 0.82567 | 0.8356 | -0.00062 | 90.7575 | 149.9309 | 1.5028 | 0.83739 | 0.00144 | -0.04685 | -1.4022
0.50735 | 306.8557 | 1803.7979 | 85.6478 | 24.6572 | 40.0237 | 192.9222 | 39.4278 | 90.7215 | 95.4172 | 95.068 | 98.6327 | 154.0706 | 67.9241 | 22.4896 | 574.3498 | 507.8153 | 102.7538 | 4.9868 | 3.693 | 0.83625 | 0.82567 | 0.8356 | -0.00062 | 90.7638 | 149.6473 | 1.5058 | 0.83673 | 0.00143 | 0.03181 | -1.3246
0.50763 | 306.856 | 1805.3946 | 85.5761 | 24.6594 | 40.0164 | 192.9333 | 39.4466 | 90.4854 | 95.4158 | 94.9521 | 98.6332 | 152.7745 | 66.5987 | 23.1584 | 575.4 | 509.8381 | 102.7001 | 4.9748 | 3.7062 | 0.83608 | 0.82567 | 0.8356 | -0.00062 | 90.7686 | 150.0541 | 1.5084 | 0.83753 | 0.00144 | -0.06292 | -1.418
0.50791 | 306.8563 | 1802.1471 | 85.4039 | 24.6669 | 40.0351 | 192.9146 | 39.4199 | 90.9591 | 95.4255 | 95.1911 | 98.6349 | 152.1821 | 67.3576 | 26.957 | 576.2405 | 509.252 | 102.6362 | 5.0038 | 3.6858 | 0.83688 | 0.82567 | 0.8356 | -0.00062 | 90.7758 | 149.384 | 1.5116 | 0.83673 | 0.00143 | 0.0323 | -1.3241
0.50818 | 306.8566 | 1805.3548 | 85.6834 | 24.6788 | 40.0289 | 192.917 | 39.4351 | 90.8175 | 95.4351 | 95.3143 | 98.6256 | 147.375 | 67.4363 | 25.7492 | 574.1066 | 506.9657 | 102.7605 | 4.9693 | 3.6946 | 0.83654 | 0.82567 | 0.8356 | -0.00062 | 90.783 | 149.5602 | 1.5114 | 0.83658 | 0.00143 | 0.0501 | -1.3065
0.50846 | 306.8568 | 1803.8113 | 85.4383 | 24.6664 | 40.0338 | 192.9099 | 39.4243 | 90.6287 | 95.431 | 95.322 | 98.6348 | 141.6477 | 67.4519 | 22.9179 | 574.4884 | 508.8098 | 102.926 | 5.009 | 3.839 | 0.83707 | 0.82567 | 0.8356 | -0.00062 | 90.7619 | 150.0266 | 1.5089 | 0.83735 | 0.00144 | -0.04155 | -1.397
0.50874 | 306.8571 | 1803.9376 | 85.5681 | 24.6558 | 40.0228 | 192.891 | 39.4219 | 90.3513 | 95.4066 | 94.8612 | 98.6307 | 139.5545 | 67.8814 | 27.5023 | 578.0338 | 507.0423 | 102.6253 | 4.9999 | 3.8744 | 0.8365 | 0.82567 | 0.8356 | -0.00062 | 90.7787 | 149.9917 | 1.5053 | 0.83704 | 0.00144 | -0.00459 | -1.3605
0.50902 | 306.8574 | 1803.7855 | 85.3702 | 24.6661 | 40.0203 | 192.905 | 39.4308 | 90.842 | 95.3951 | 94.9004 | 98.6256 | 140.1341 | 67.4427 | 26.5343 | 577.4334 | 508.3139 | 102.5555 | 4.9523 | 3.8425 | 0.83622 | 0.82567 | 0.8356 | -0.00062 | 90.7669 | 149.9606 | 1.5007 | 0.83753 | 0.00144 | -0.06383 | -1.4189
0.50929 | 306.8577 | 1803.7765 | 85.6112 | 24.6582 | 39.9994 | 192.8955 | 39.4081 | 90.7831 | 95.4242 | 95.1136 | 98.6307 | 140.1577 | 67.4336 | 26.9743 | 576.2643 | 507.7765 | 102.5395 | 4.961 | 3.829 | 0.83704 | 0.82567 | 0.8356 | -0.00062 | 90.7688 | 149.7235 | 1.4986 | 0.83698 | 0.00143 | 0.00274 | -1.3533
0.50958 | 306.8579 | 1803.819 | 85.4702 | 24.6576 | 40.0028 | 192.8931 | 39.4217 | 90.4985 | 95.4482 | 95.1737 | 98.6358 | 137.1587 | 67.5004 | 29.8319 | 570.2245 | 509.8686 | 102.8729 | 5.0078 | 3.6117 | 0.83638 | 0.82567 | 0.8356 | -0.00062 | 90.766 | 149.8708 | 1.4978 | 0.83671 | 0.00143 | 0.03448 | -1.322
0.50985 | 306.8582 | 1803.7414 | 85.5659 | 24.6498 | 40.0119 | 192.8887 | 39.4035 | 90.7133 | 95.4166 | 95.2956 | 98.6309 | 136.1076 | 68.383 | 29.862 | 575.6954 | 507.324 | 103.0024 | 4.9541 | 3.6405 | 0.83602 | 0.82567 | 0.8356 | -0.00062 | 90.7684 | 149.9988 | 1.4972 | 0.83751 | 0.00144 | -0.06086 | -1.416
0.51013 | 306.8585 | 1803.792 | 85.7538 | 24.6376 | 40.0137 | 192.9173 | 39.4003 | 90.6367 | 95.4098 | 94.9914 | 98.6294 | 127.6826 | 68.3366 | 29.8554 | 576.7519 | 508.7042 | 102.6488 | 4.9445 | 3.5758 | 0.83701 | 0.82567 | 0.8356 | -0.00062 | 90.7628 | 149.6602 | 1.5007 | 0.83685 | 0.00143 | 0.01827 | -1.3379
0.51041 | 306.8588 | 1805.3623 | 85.518 | 24.6294 | 40.0338 | 192.9028 | 39.4027 | 90.8464 | 95.4121 | 94.8858 | 98.6279 | 130.9889 | 68.4541 | 25.6981 | 577.3056 | 511.1867 | 102.7299 | 4.952 | 3.5852 | 0.83653 | 0.82567 | 0.8356 | -0.00062 | 90.7567 | 149.5572 | 1.5042 | 0.83651 | 0.00143 | 0.05896 | -1.2978
0.51069 | 306.859 | 1802.2008 | 85.5354 | 24.6253 | 40.0203 | 192.9532 | 39.4035 | 90.8503 | 95.4295 | 95.0319 | 98.6305 | 134.6946 | 68.3778 | 25.1081 | 573.3875 | 509.0371 | 102.76 | 4.9641 | 3.687 | 0.83614 | 0.82567 | 0.8356 | -0.00062 | 90.759 | 150.2295 | 1.5083 | 0.83747 | 0.00144 | -0.05676 | -1.412
0.51096 | 306.8593 | 1805.3096 | 85.5315 | 24.6304 | 40.0139 | 192.9366 | 39.4001 | 90.7026 | 95.4055 | 95.0775 | 98.6369 | 132.1256 | 68.4394 | 24.3248 | 576.6046 | 511.0702 | 102.6538 | 4.9565 | 4.0325 | 0.83652 | 0.82567 | 0.8356 | -0.00062 | 90.7604 | 150.1077 | 1.5103 | 0.837 | 0.00144 | 0.00012 | -1.3558
0.51124 | 306.8596 | 1802.1347 | 85.4215 | 24.6165 | 40.0268 | 192.9312 | 39.4002 | 90.8235 | 95.4279 | 95.434 | 98.6422 | 128.5627 | 68.873 | 25.0943 | 574.2647 | 509.924 | 102.7865 | 4.9594 | 4.0772 | 0.83623 | 0.82567 | 0.8356 | -0.00062 | 90.7716 | 149.5614 | 1.5091 | 0.83663 | 0.00143 | 0.04467 | -1.3119
0.51152 | 306.8599 | 1803.8 | 85.6232 | 24.6309 | 40.0226 | 192.9581 | 39.3812 | 90.5853 | 95.4316 | 95.1038 | 98.6364 | 124.4857 | 69.3541 | 22.7834 | 574.0711 | 509.4586 | 102.7549 | 4.9566 | 4.0289 | 0.83696 | 0.82567 | 0.8356 | -0.00062 | 90.7665 | 150.2038 | 1.5087 | 0.83699 | 0.00144 | 0.00111 | -1.3549
0.51179 | 306.8602 | 1803.2356 | 85.4168 | 24.6405 | 40.0052 | 192.9522 | 39.3977 | 90.6826 | 95.4126 | 94.8704 | 98.6253 | 120.5861 | 69.3196 | 22.2028 | 573.9349 | 508.8741 | 102.7087 | 4.9622 | 3.9127 | 0.83654 | 0.82567 | 0.8356 | -0.00062 | 90.7703 | 150.0217 | 1.5053 | 0.83672 | 0.00144 | 0.03332 | -1.3231
0.51207 | 306.8604 | 1805.358 | 85.6218 | 24.6243 | 40.0214 | 192.9492 | 39.3759 | 90.8884 | 95.414 | 95.22 | 98.625 | 122.3177 | 68.3792 | 23.8205 | 578.3916 | 509.6657 | 102.7293 | 4.9635 | 3.832 | 0.83593 | 0.82567 | 0.8356 | -0.00062 | 90.7625 | 149.9174 | 1.501 | 0.83743 | 0.00144 | -0.05092 | -1.4062
0.51235 | 306.8607 | 1802.2175 | 85.4996 | 24.645 | 40.0142 | 192.9408 | 39.384 | 90.5119 | 95.4167 | 95.243 | 98.6298 | 124.4094 | 69.3626 | 26.4167 | 576.0462 | 508.9502 | 102.6894 | 4.9743 | 3.8064 | 0.83704 | 0.82567 | 0.8356 | -0.00062 | 90.7649 | 150.0478 | 1.4999 | 0.837 | 0.00144 | 0 | -1.356
0.51263 | 306.861 | 1805.3779 | 85.6965 | 24.6378 | 40.0146 | 192.96 | 39.3958 | 90.6529 | 95.4145 | 95.3332 | 98.6328 | 121.8013 | 68.9275 | 27.804 | 571.6327 | 509.5797 | 102.7806 | 4.9684 | 3.8605 | 0.83646 | 0.82567 | 0.8356 | -0.00062 | 90.7516 | 150.2199 | 1.4971 | 0.83642 | 0.00144 | 0.06992 | -1.287
0.51291 | 306.8613 | 1803.8096 | 85.5614 | 24.644 | 40.0242 | 192.9826 | 39.3816 | 90.533 | 95.4102 | 95.1201 | 98.6309 | 120.6125 | 68.8572 | 26.2782 | 576.5076 | 508.1746 | 102.6223 | 4.9656 | 4.0071 | 0.83611 | 0.82567 | 0.8356 | -0.00062 | 90.763 | 149.9409 | 1.4972 | 0.83751 | 0.00144 | -0.06053 | -1.4157
0.51318 | 306.8615 | 1803.7822 | 85.469 | 24.6368 | 40.028 | 193.0077 | 39.3834 | 90.8011 | 95.4122 | 94.9282 | 98.6317 | 118.3388 | 68.3875 | 26.4481 | 576.7833 | 507.6227 | 102.7452 | 4.9759 | 4.0418 | 0.83689 | 0.82567 | 0.8356 | -0.00062 | 90.7554 | 149.8469 | 1.4999 | 0.83693 | 0.00143 | 0.00894 | -1.3472
0.51346 | 306.8618 | 1805.3662 | 85.572 | 24.6319 | 40.0229 | 192.9895 | 39.3724 | 90.5877 | 95.3978 | 95.2674 | 98.6404 | 116.7823 | 68.845 | 27.6819 | 577.4682 | 508.274 | 102.8896 | 4.9698 | 3.9956 | 0.83624 | 0.82567 | 0.8356 | -0.00062 | 90.7545 | 150.2652 | 1.5017 | 0.8366 | 0.00144 | 0.04823 | -1.3084
0.51374 | 306.8621 | 1803.7716 | 85.5103 | 24.6263 | 40.0228 | 192.9975 | 39.3728 | 90.6352 | 95.4136 | 95.1095 | 98.6355 | 118.5245 | 69.332 | 26.4887 | 574.0904 | 508.3325 | 102.6198 | 4.9727 | 3.9652 | 0.83698 | 0.82567 | 0.8356 | -0.00062 | 90.7643 | 150.1467 | 1.5069 | 0.83736 | 0.00144 | -0.04272 | -1.3981
0.51402 | 306.8624 | 1803.782 | 85.7354 | 24.6356 | 40.0195 | 193.0326 | 39.3709 | 90.4401 | 95.4245 | 95.1773 | 98.6312 | 120.1466 | 68.8181 | 27.3623 | 575.5648 | 508.5613 | 102.563 | 4.9832 | 3.8169 | 0.83652 | 0.82567 | 0.8356 | -0.00062 | 90.7516 | 149.868 | 1.5092 | 0.83673 | 0.00143 | 0.03262 | -1.3238
0.51429 | 306.8627 | 1803.7543 | 85.4961 | 24.6149 | 40.0303 | 193.0377 | 39.3743 | 90.6275 | 95.4122 | 95.2314 | 98.6299 | 120.8607 | 68.3485 | 24.1186 | 574.2341 | 508.5971 | 102.6923 | 4.9638 | 3.678 | 0.83608 | 0.82567 | 0.8356 | -0.00062 | 90.7679 | 150.1104 | 1.5085 | 0.83744 | 0.00144 | -0.05322 | -1.4085
0.51458 | 306.863 | 1805.4191 | 85.6009 | 24.6444 | 40.0411 | 193.0675 | 39.3843 | 90.9413 | 95.4331 | 94.8234 | 98.6222 | 115.6049 | 68.406 | 24.3044 | 573.5987 | 509.3157 | 102.6877 | 4.9724 | 3.5607 | 0.83703 | 0.82567 | 0.8356 | -0.00062 | 90.7667 | 150.0955 | 1.508 | 0.83699 | 0.00144 | 0.00174 | -1.3543
0.51485 | 306.8632 | 1802.3535 | 85.6177 | 24.6462 | 40.019 | 193.0702 | 39.3894 | 90.6415 | 95.3804 | 95.035 | 98.6323 | 112.831 | 67.9141 | 23.4632 | 574.467 | 509.6077 | 102.7291 | 4.9775 | 3.6687 | 0.83595 | 0.82567 | 0.8356 | -0.00062 | 90.7581 | 149.9672 | 1.5032 | 0.83657 | 0.00144 | 0.05123 | -1.3054
0.51513 | 306.8635 | 1805.3684 | 85.4629 | 24.6331 | 40.0293 | 193.0705 | 39.3824 | 91.0046 | 95.4184 | 95.1292 | 98.6298 | 115.0408 | 68.352 | 22.386 | 576.9556 | 508.0389 | 102.4804 | 4.9687 | 3.7393 | 0.83609 | 0.82567 | 0.8356 | -0.00062 | 90.7509 | 149.9397 | 1.5003 | 0.83747 | 0.00144 | -0.05642 | -1.4116
0.51541 | 306.8638 | 1802.2949 | 85.5461 | 24.633 | 40.0155 | 193.0297 | 39.3965 | 90.538 | 95.4316 | 95.2797 | 98.6257 | 115.6008 | 68.3702 | 24.9134 | 575.1466 | 508.8621 | 102.4954 | 4.9631 | 3.9027 | 0.83703 | 0.82567 | 0.8356 | -0.00062 | 90.7603 | 150.1593 | 1.4989 | 0.83643 | 0.00144 | 0.06874 | -1.2882
0.51568 | 306.864 | 1805.3861 | 85.4569 | 24.6424 | 40.0175 | 193.0461 | 39.4075 | 90.5166 | 95.3994 | 95.3075 | 98.6305 | 117.4213 | 68.8382 | 30.7219 | 575.2647 | 508.5349 | 102.5873 | 4.9758 | 4.0101 | 0.83633 | 0.82567 | 0.8356 | -0.00062 | 90.7676 | 150.0809 | 1.4969 | 0.83659 | 0.00144 | 0.04956 | -1.3071
0.51596 | 306.8643 | 1803.7448 | 85.5047 | 24.6512 | 40.0024 | 193.062 | 39.3965 | 90.8488 | 95.4383 | 95.1227 | 98.6212 | 117.2394 | 68.7888 | 25.3581 | 571.071 | 508.0923 | 102.6692 | 4.9645 | 3.976 | 0.83698 | 0.82567 | 0.8356 | -0.00062 | 90.7627 | 149.759 | 1.4986 | 0.83749 | 0.00143 | -0.05821 | -1.4134
0.51624 | 306.8646 | 1805.3422 | 85.6496 | 24.6392 | 40.007 | 193.0462 | 39.4099 | 90.6771 | 95.4379 | 95.022 | 98.6246 | 114.8048 | 68.3931 | 22.6387 | 576.2725 | 510.536 | 102.6952 | 4.9569 | 3.822 | 0.83655 | 0.82567 | 0.8356 | -0.00062 | 90.754 | 149.9603 | 1.5002 | 0.83681 | 0.00144 | 0.02242 | -1.3338
0.51652 | 306.8649 | 1802.2142 | 85.5083 | 24.6485 | 40.0272 | 193.0343 | 39.4058 | 90.7588 | 95.4494 | 95.0816 | 98.6324 | 110.8886 | 67.884 | 25.6758 | 576.9465 | 506.7193 | 102.8042 | 4.9863 | 3.739 | 0.83665 | 0.82567 | 0.8356 | -0.00062 | 90.7673 | 150.2092 | 1.5041 | 0.83745 | 0.00144 | -0.05384 | -1.4091
0.51679 | 306.8652 | 1803.7892 | 85.5719 | 24.6318 | 40.0159 | 193.0462 | 39.3486 | 90.2019 | 95.4385 | 95.1597 | 98.6213 | 111.4953 | 67.9706 | 26.4776 | 574.289 | 508.5287 | 102.6858 | 4.9674 | 3.7312 | 0.83711 | 0.82567 | 0.8356 | -0.00062 | 90.7683 | 149.6855 | 1.5081 | 0.83703 | 0.00143 | -0.00401 | -1.3599
0.51708 | 306.8655 | 1805.3811 | 85.5019 | 24.6441 | 40.0195 | 193.0216 | 39.4113 | 90.8827 | 95.4306 | 95.3088 | 98.6341 | 114.0777 | 68.8905 | 21.2371 | 573.0587 | 508.9212 | 102.5302 | 4.9478 | 3.8431 | 0.83648 | 0.82567 | 0.8356 | -0.00062 | 90.7681 | 150.2074 | 1.5102 | 0.83714 | 0.00144 | -0.01696 | -1.3727
0.51735 | 306.8657 | 1803.6457 | 85.4975 | 24.6364 | 40.0014 | 193.0583 | 39.424 | 90.5113 | 95.4295 | 95.0894 | 98.6313 | 114.3481 | 68.3952 | 24.9572 | 574.8678 | 509.4213 | 102.6177 | 4.9798 | 3.9653 | 0.83711 | 0.82567 | 0.8356 | -0.00062 | 90.7325 | 150.0753 | 1.5121 | 0.83755 | 0.00144 | -0.06633 | -1.4214
0.51763 | 306.866 | 1803.7623 | 85.441 | 24.6375 | 40.0091 | 193.0803 | 39.4145 | 90.7205 | 95.4025 | 95.0002 | 98.6276 | 112.0432 | 69.3716 | 26.2953 | 574.5003 | 508.974 | 102.6544 | 4.9399 | 3.9504 | 0.83699 | 0.82567 | 0.8356 | -0.00062 | 90.7749 | 149.7213 | 1.5102 | 0.83698 | 0.00143 | 0.00245 | -1.3536
0.51791 | 306.8663 | 1805.27 | 85.626 | 24.6289 | 39.9947 | 193.0789 | 39.4236 | 90.8443 | 95.451 | 95.2081 | 98.6273 | 112.0399 | 69.3079 | 26.7348 | 574.2431 | 509.3467 | 102.5574 | 4.9625 | 3.9652 | 0.83597 | 0.82567 | 0.8356 | -0.00062 | 90.7669 | 150.2523 | 1.5052 | 0.83758 | 0.00144 | -0.06955 | -1.4246
0.51818 | 306.8666 | 1803.7236 | 85.5038 | 24.6486 | 40.01 | 193.1258 | 39.3987 | 90.0285 | 95.4014 | 95.3709 | 98.6356 | 107.5391 | 69.3732 | 25.6387 | 576.8552 | 508.4516 | 102.5792 | 4.9459 | 3.9518 | 0.83694 | 0.82567 | 0.8356 | -0.00062 | 90.7462 | 149.9485 | 1.5035 | 0.83744 | 0.00144 | -0.05214 | -1.4074
0.51846 | 306.8668 | 1803.7872 | 85.4706 | 24.6271 | 40.0152 | 193.0866 | 39.4086 | 90.9451 | 95.4337 | 95.2983 | 98.6314 | 111.0058 | 69.2985 | 30.1473 | 577.914 | 508.7653 | 102.7427 | 4.9516 | 3.7912 | 0.83655 | 0.82567 | 0.8356 | -0.00062 | 90.7602 | 150.2021 | 1.5002 | 0.83646 | 0.00144 | 0.06483 | -1.292
0.51874 | 306.8671 | 1803.7272 | 85.5758 | 24.6409 | 40.0211 | 193.088 | 39.4102 | 90.5666 | 95.418 | 94.7292 | 98.6266 | 111.9179 | 69.3985 | 26.8473 | 574.8227 | 509.2038 | 102.5389 | 4.9446 | 3.6321 | 0.83659 | 0.82567 | 0.8356 | -0.00062 | 90.7595 | 150.3079 | 1.4978 | 0.8374 | 0.00144 | -0.04805 | -1.4034
0.51902 | 306.8674 | 1802.1032 | 85.468 | 24.6651 | 40.0126 | 193.0825 | 39.4224 | 90.4236 | 95.4195 | 94.7608 | 98.6326 | 107.3886 | 69.3592 | 25.8961 | 572.4967 | 508.2258 | 102.6281 | 4.9351 | 3.6747 | 0.83698 | 0.82567 | 0.8356 | -0.00062 | 90.7515 | 149.7996 | 1.4987 | 0.83702 | 0.00143 | -0.00247 | -1.3584
0.51929 | 306.8677 | 1805.4062 | 85.5413 | 24.6404 | 40.0029 | 193.0677 | 39.4288 | 90.9067 | 95.4231 | 95.0084 | 98.6307 | 103.6173 | 69.4156 | 25.0957 | 575.7464 | 511.2887 | 102.7668 | 4.9498 | 3.8078 | 0.83638 | 0.82567 | 0.8356 | -0.00062 | 90.7548 | 150.3311 | 1.4999 | 0.83707 | 0.00144 | -0.00781 | -1.3637
0.51958 | 306.868 | 1802.1388 | 85.526 | 24.6519 | 40.0037 | 193.0665 | 39.419 | 90.2006 | 95.4327 | 95.059 | 98.633 | 96.6964 | 68.3925 | 25.3788 | 577.0473 | 509.1966 | 102.6196 | 4.9436 | 3.996 | 0.83644 | 0.82567 | 0.8356 | -0.00062 | 90.7704 | 150.4273 | 1.5017 | 0.83744 | 0.00144 | -0.05301 | -1.4083
0.51985 | 306.8682 | 1805.3641 | 85.3406 | 24.6598 | 40.0106 | 193.0668 | 39.397 | 90.7725 | 95.4299 | 95.2261 | 98.6274 | 92.8938 | 70.2778 | 25.861 | 577.2816 | 509.7221 | 102.5323 | 4.9508 | 4.1937 | 0.83693 | 0.82567 | 0.8356 | -0.00062 | 90.7596 | 149.8589 | 1.5067 | 0.83685 | 0.00143 | 0.01774 | -1.3385
0.52013 | 306.8685 | 1802.1936 | 85.5665 | 24.6424 | 40.0161 | 193.05 | 39.4095 | 90.6971 | 95.4177 | 95.1077 | 98.6257 | 89.7532 | 69.8326 | 22.3263 | 574.2813 | 509.8277 | 102.6983 | 4.9428 | 4.1758 | 0.8359 | 0.82567 | 0.8356 | -0.00062 | 90.7484 | 150.2068 | 1.508 | 0.83692 | 0.00144 | 0.00994 | -1.3462
0.52041 | 306.8688 | 1805.3652 | 85.3925 | 24.6494 | 40.0145 | 193.0344 | 39.437 | 90.7754 | 95.4325 | 94.9906 | 98.6328 | 85.5237 | 69.384 | 22.8578 | 574.4142 | 509.0149 | 102.4845 | 4.9509 | 4.019 | 0.83685 | 0.82567 | 0.8356 | -0.00062 | 90.7461 | 150.4193 | 1.5114 | 0.83737 | 0.00144 | -0.04457 | -1.3999
0.52068 | 306.8691 | 1802.1885 | 85.4948 | 24.6456 | 40.0215 | 193.0399 | 39.421 | 90.4963 | 95.4363 | 95.0876 | 98.628 | 84.3851 | 70.2751 | 23.3479 | 574.1003 | 508.5453 | 102.5769 | 4.9551 | 3.883 | 0.83654 | 0.82567 | 0.8356 | -0.00062 | 90.7608 | 150.0919 | 1.5114 | 0.83639 | 0.00144 | 0.07331 | -1.2836
0.52096 | 306.8693 | 1805.3658 | 85.3854 | 24.6323 | 40.0211 | 193.023 | 39.4252 | 90.4638 | 95.408 | 95.3355 | 98.6215 | 82.6743 | 70.2951 | 25.8573 | 574.492 | 509.004 | 102.6506 | 4.9566 | 3.877 | 0.83652 | 0.82567 | 0.8356 | -0.00062 | 90.7691 | 150.0391 | 1.509 | 0.83732 | 0.00144 | -0.03833 | -1.3938
0.52124 | 306.8696 | 1803.7561 | 85.6112 | 24.6243 | 40.015 | 193.0417 | 39.4225 | 90.6714 | 95.402 | 95.2827 | 98.6332 | 79.0821 | 70.3107 | 27.6281 | 574.8503 | 509.2494 | 102.647 | 4.9524 | 3.9072 | 0.83707 | 0.82567 | 0.8356 | -0.00062 | 90.7493 | 150.3027 | 1.5069 | 0.837 | 0.00144 | -0.00057 | -1.3565
0.52152 | 306.8699 | 1803.7515 | 85.6445 | 24.6261 | 40.0272 | 193.0518 | 39.4331 | 90.3534 | 95.4262 | 94.987 | 98.6305 | 76.5651 | 69.3838 | 25.9997 | 576.5758 | 508.0032 | 102.713 | 4.9344 | 4.0862 | 0.8361 | 0.82567 | 0.8356 | -0.00062 | 90.766 | 150.017 | 1.5024 | 0.83701 | 0.00144 | -0.00114 | -1.3571
0.52179 | 306.8702 | 1805.4149 | 85.4549 | 24.6241 | 40.0125 | 193.0288 | 39.4312 | 90.8641 | 95.4227 | 95.0145 | 98.6265 | 78.3305 | 69.8137 | 27.7405 | 574.7567 | 508.6902 | 102.7598 | 4.9528 | 4.0701 | 0.83645 | 0.82567 | 0.8356 | -0.00062 | 90.7564 | 149.8363 | 1.4997 | 0.83752 | 0.00143 | -0.0627 | -1.4178
0.52208 | 306.8705 | 1803.7642 | 85.4815 | 24.6347 | 40.0252 | 193.0668 | 39.4468 | 90.7357 | 95.4411 | 95.1213 | 98.6225 | 83.15 | 70.2301 | 26.7918 | 572.7039 | 507.7542 | 102.8472 | 4.9493 | 4.1423 | 0.8369 | 0.82567 | 0.8356 | -0.00062 | 90.7578 | 150.5502 | 1.4977 | 0.83658 | 0.00144 | 0.05074 | -1.3059
0.52235 | 306.8707 | 1805.4347 | 85.4993 | 24.6311 | 40.0317 | 193.0268 | 39.4224 | 89.8892 | 95.4212 | 95.2466 | 98.6196 | 83.6275 | 70.2746 | 27.0704 | 571.0098 | 507.2738 | 102.5208 | 4.937 | 3.9448 | 0.83618 | 0.82567 | 0.8356 | -0.00062 | 90.7626 | 150.2723 | 1.4963 | 0.83694 | 0.00144 | 0.00769 | -1.3484
0.52263 | 306.871 | 1802.1819 | 85.5069 | 24.6578 | 40.0003 | 193.0135 | 39.4415 | 90.7987 | 95.4459 | 95.2012 | 98.6209 | 87.6888 | 69.7973 | 26.9651 | 576.7787 | 508.492 | 102.6146 | 4.9605 | 3.9912 | 0.83696 | 0.82567 | 0.8356 | -0.00062 | 90.7626 | 149.6821 | 1.4985 | 0.83736 | 0.00143 | -0.04331 | -1.3987
0.52291 | 306.8713 | 1806.9976 | 85.5744 | 24.6441 | 40.0103 | 192.9952 | 39.4288 | 90.7776 | 95.4168 | 95.2802 | 98.6313 | 85.0061 | 69.8219 | 25.1422 | 576.6041 | 509.3669 | 102.6255 | 4.9534 | 3.8721 | 0.83669 | 0.82567 | 0.8356 | -0.00062 | 90.755 | 150.3803 | 1.5015 | 0.83667 | 0.00144 | 0.03955 | -1.317
0.52318 | 306.8716 | 1802.1795 | 85.5132 | 24.6456 | 40.0051 | 192.9984 | 39.4217 | 90.4269 | 95.4235 | 94.8052 | 98.6273 | 89.7217 | 70.2952 | 23.9721 | 575.616 | 508.801 | 102.695 | 4.9412 | 3.76 | 0.8367 | 0.82567 | 0.8356 | -0.00062 | 90.7672 | 150.5465 | 1.5051 | 0.83743 | 0.00144 | -0.05157 | -1.4068
0.52346 | 306.8718 | 1803.7403 | 85.3238 | 24.6261 | 40.0056 | 193.0006 | 39.443 | 91.0016 | 95.4155 | 94.914 | 98.6244 | 94.2705 | 70.3097 | 25.4904 | 573.2419 | 509.5828 | 102.6186 | 4.962 | 3.8087 | 0.83701 | 0.82567 | 0.8356 | -0.00062 | 90.7505 | 150.081 | 1.5089 | 0.83716 | 0.00144 | -0.01928 | -1.375
0.52374 | 306.8721 | 1803.7859 | 85.5582 | 24.6244 | 40.0153 | 192.9963 | 39.4144 | 90.8164 | 95.423 | 95.2669 | 98.6316 | 95.54 | 70.7482 | 22.7544 | 574.4236 | 508.6069 | 102.4586 | 4.9492 | 4.0286 | 0.83654 | 0.82567 | 0.8356 | -0.00062 | 90.7653 | 150.1469 | 1.5103 | 0.83718 | 0.00144 | -0.02143 | -1.3771
0.52402 | 306.8724 | 1802.3006 | 85.4288 | 24.6355 | 40.008 | 192.9822 | 39.4319 | 90.3163 | 95.4362 | 95.2526 | 98.6268 | 95.4289 | 70.3469 | 26.6059 | 575.3582 | 509.37 | 102.5392 | 4.942 | 4.255 | 0.83715 | 0.82567 | 0.8356 | -0.00062 | 90.7397 | 150.3289 | 1.511 | 0.83747 | 0.00144 | -0.05567 | -1.4109
0.52429 | 306.8727 | 1805.3786 | 85.7299 | 24.6122 | 40.0058 | 192.9873 | 39.4329 | 90.4331 | 95.4424 | 95.2228 | 98.6334 | 94.8775 | 69.4174 | 31.0434 | 576.0357 | 509.4901 | 102.6792 | 4.9466 | 4.2085 | 0.8369 | 0.82567 | 0.8356 | -0.00062 | 90.7504 | 150.4245 | 1.5077 | 0.83702 | 0.00144 | -0.00252 | -1.3585
0.52458 | 306.873 | 1802.1869 | 85.5995 | 24.6132 | 40.0047 | 193.0225 | 39.4288 | 90.4156 | 95.4233 | 95.1215 | 98.627 | 94.3134 | 69.3077 | 25.4927 | 575.0992 | 509.2748 | 102.4741 | 4.949 | 4.1107 | 0.83612 | 0.82567 | 0.8356 | -0.00062 | 90.7586 | 149.8518 | 1.5033 | 0.83761 | 0.00143 | -0.07326 | -1.4282
0.52485 | 306.8732 | 1805.3251 | 85.5058 | 24.6216 | 40.0162 | 193.0254 | 39.4335 | 90.8038 | 95.4351 | 95.0241 | 98.6226 | 92.7632 | 70.273 | 23.1656 | 575.6248 | 507.4125 | 102.4337 | 4.9477 | 4.0344 | 0.83685 | 0.82567 | 0.8356 | -0.00062 | 90.7686 | 150.3072 | 1.501 | 0.83736 | 0.00144 | -0.04339 | -1.3988
0.52513 | 306.8735 | 1803.7973 | 85.6874 | 24.6227 | 40.0163 | 193.0188 | 39.4423 | 90.4887 | 95.4252 | 95.0004 | 98.627 | 129.395 | 69.8383 | 25.2957 | 574.8413 | 509.866 | 102.6338 | 4.9474 | 3.9022 | 0.8367 | 0.82567 | 0.8356 | -0.00062 | 90.7647 | 150.3933 | 1.4984 | 0.83661 | 0.00144 | 0.04654 | -1.3101
0.52541 | 306.8738 | 1803.7814 | 85.4139 | 24.6142 | 40.003 | 193.0443 | 39.4221 | 90.397 | 95.4133 | 95.3868 | 98.63 | 168.4602 | 69.3055 | 23.9488 | 573.5542 | 508.5903 | 102.5177 | 4.9661 | 3.8957 | 0.83695 | 0.82567 | 0.8356 | -0.00062 | 90.7555 | 149.8835 | 1.4965 | 0.83732 | 0.00144 | -0.03841 | -1.3939
0.52568 | 306.8741 | 1802.1998 | 85.471 | 24.6199 | 40.0093 | 193.0269 | 39.4343 | 90.9153 | 95.4121 | 95.3705 | 98.6293 | 176.195 | 69.8127 | 25.5519 | 574.7081 | 506.082 | 102.6218 | 4.9489 | 3.8377 | 0.837 | 0.82567 | 0.8356 | -0.00062 | 90.7606 | 149.7776 | 1.4977 | 0.83718 | 0.00143 | -0.02142 | -1.3771
0.52596 | 306.8743 | 1805.3432 | 85.5967 | 24.6068 | 40.0162 | 193.0445 | 39.4442 | 90.7704 | 95.4243 | 95.1774 | 98.632 | 168.2486 | 69.3179 | 23.9323 | 577.3321 | 508.1182 | 102.7613 | 4.9698 | 3.9818 | 0.83615 | 0.82567 | 0.8356 | -0.00062 | 90.7438 | 150.0414 | 1.4994 | 0.83741 | 0.00144 | -0.04922 | -1.4045
0.52624 | 306.8746 | 1803.8182 | 85.5816 | 24.6263 | 40.0072 | 193.0535 | 39.4455 | 90.3725 | 95.4317 | 94.9301 | 98.6263 | 160.8601 | 69.3946 | 25.6823 | 576.3258 | 509.0931 | 102.4649 | 4.9519 | 3.9831 | 0.83638 | 0.82567 | 0.8356 | -0.00062 | 90.7533 | 149.8453 | 1.5037 | 0.83746 | 0.00143 | -0.05446 | -1.4097
0.52652 | 306.8749 | 1803.7885 | 85.3376 | 24.6235 | 40.001 | 193.0182 | 39.442 | 90.6488 | 95.4393 | 94.9751 | 98.629 | 160.4189 | 68.8425 | 26.1837 | 575.363 | 507.763 | 102.6078 | 4.9434 | 3.9639 | 0.83688 | 0.82567 | 0.8356 | -0.00062 | 90.7521 | 150.164 | 1.5078 | 0.83663 | 0.00144 | 0.04461 | -1.312
0.52679 | 306.8752 | 1803.7944 | 85.457 | 24.6094 | 40.0076 | 193.0194 | 39.4422 | 90.7401 | 95.4331 | 95.2633 | 98.6272 | 161.9131 | 68.8828 | 26.1996 | 572.177 | 506.8471 | 102.4758 | 4.9586 | 3.8919 | 0.8362 | 0.82567 | 0.8356 | -0.00062 | 90.7682 | 150.1206 | 1.5097 | 0.83686 | 0.00144 | 0.01617 | -1.34
0.52708 | 306.8754 | 1803.7798 | 85.6289 | 24.6222 | 40.0011 | 193.0183 | 39.4389 | 90.5125 | 95.4115 | 95.2298 | 98.6338 | 159.0422 | 68.8453 | 30.0831 | 575.9802 | 506.3061 | 102.6528 | 4.9704 | 3.7113 | 0.83711 | 0.82567 | 0.8356 | -0.00062 | 90.7565 | 149.8868 | 1.51 | 0.83733 | 0.00144 | -0.03991 | -1.3953
0.52735 | 306.8757 | 1803.7749 | 85.418 | 24.6204 | 40.0212 | 193.0117 | 39.4492 | 90.6553 | 95.4046 | 94.9289 | 98.6327 | 155.5654 | 69.3501 | 29.3094 | 576.958 | 508.421 | 102.5308 | 4.9796 | 3.5609 | 0.8362 | 0.82567 | 0.8356 | -0.00062 | 90.7514 | 150.0398 | 1.5058 | 0.83668 | 0.00144 | 0.0378 | -1.3187
0.52763 | 306.876 | 1803.7724 | 85.4219 | 24.6321 | 40.0115 | 192.9925 | 39.4662 | 90.9258 | 95.4366 | 94.791 | 98.6197 | 151.0404 | 68.8368 | 24.9156 | 576.5959 | 508.4578 | 102.553 | 4.9585 | 3.582 | 0.83602 | 0.82567 | 0.8356 | -0.00062 | 90.7624 | 149.5475 | 1.5013 | 0.83757 | 0.00143 | -0.06803 | -1.4231
0.52791 | 306.8763 | 1803.7827 | 85.5767 | 24.6072 | 40.04 | 192.9853 | 39.4596 | 90.4807 | 95.4135 | 95.1047 | 98.6253 | 144.8543 | 68.4158 | 24.9403 | 575.8941 | 508.6794 | 102.6937 | 4.9921 | 3.7349 | 0.83656 | 0.82567 | 0.8356 | -0.00062 | 90.7644 | 150.4506 | 1.4988 | 0.83667 | 0.00144 | 0.03978 | -1.3167
0.52818 | 306.8766 | 1803.807 | 85.3867 | 24.6185 | 40.0124 | 193.0125 | 39.4559 | 90.8647 | 95.428 | 95.0718 | 98.6208 | 145.7221 | 68.3444 | 24.7661 | 575.4237 | 506.7736 | 102.7953 | 4.9762 | 3.7587 | 0.83657 | 0.82567 | 0.8356 | -0.00062 | 90.7563 | 150.0647 | 1.4962 | 0.8365 | 0.00144 | 0.05996 | -1.2968
0.52846 | 306.8768 | 1803.7063 | 85.6104 | 24.5957 | 40.0125 | 192.9976 | 39.4569 | 90.7163 | 95.4391 | 95.0859 | 98.6301 | 147.4839 | 68.4103 | 23.7361 | 573.1238 | 509.1319 | 102.7896 | 4.9782 | 3.9451 | 0.83625 | 0.82567 | 0.8356 | -0.00062 | 90.7646 | 149.6206 | 1.495 | 0.83703 | 0.00143 | -0.00394 | -1.3599
0.52874 | 306.8771 | 1803.7566 | 85.5171 | 24.6044 | 40.0254 | 192.9946 | 39.4666 | 90.5841 | 95.4171 | 95.3392 | 98.6193 | 145.3249 | 68.4363 | 24.6015 | 574.5005 | 508.5013 | 102.5757 | 4.9806 | 4.0735 | 0.83689 | 0.82567 | 0.8356 | -0.00062 | 90.7627 | 149.9404 | 1.4977 | 0.83704 | 0.00144 | -0.00444 | -1.3603
0.52902 | 306.8774 | 1803.7897 | 85.4481 | 24.6038 | 40.0147 | 192.986 | 39.4564 | 90.7246 | 95.4427 | 95.0701 | 98.6354 | 142.3305 | 68.8332 | 24.2565 | 575.7129 | 507.9106 | 102.7776 | 4.9746 | 3.9134 | 0.83623 | 0.82567 | 0.8356 | -0.00062 | 90.7625 | 150.0639 | 1.4985 | 0.83674 | 0.00144 | 0.03113 | -1.3253
0.5293 | 306.8777 | 1803.7941 | 85.4246 | 24.6125 | 40.017 | 193.0097 | 39.4584 | 90.6177 | 95.4231 | 95.0712 | 98.6181 | 135.7649 | 67.9003 | 24.0678 | 577.4919 | 508.5732 | 102.6897 | 4.9655 | 3.718 | 0.83703 | 0.82567 | 0.8356 | -0.00062 | 90.7434 | 149.7871 | 1.5039 | 0.83734 | 0.00143 | -0.04085 | -1.3963
0.52957 | 306.8779 | 1803.8255 | 85.5718 | 24.6021 | 40.0131 | 193.009 | 39.463 | 90.5513 | 95.4233 | 95.3308 | 98.6262 | 132.5223 | 68.3011 | 23.9926 | 575.8768 | 508.7943 | 102.5325 | 4.9826 | 3.6923 | 0.83655 | 0.82567 | 0.8356 | -0.00062 | 90.755 | 149.9168 | 1.5073 | 0.83671 | 0.00144 | 0.03435 | -1.3221
0.52985 | 306.8782 | 1803.7556 | 85.5257 | 24.6144 | 40.0259 | 193.0119 | 39.4551 | 90.4145 | 95.416 | 95.3517 | 98.6285 | 135.6043 | 67.4413 | 26.1811 | 571.4129 | 507.3323 | 102.6277 | 4.9796 | 3.6919 | 0.83594 | 0.82567 | 0.8356 | -0.00062 | 90.778 | 150.0825 | 1.5081 | 0.83751 | 0.00144 | -0.06077 | -1.4159
0.53013 | 306.8785 | 1803.7529 | 85.4435 | 24.6082 | 40.015 | 193.0011 | 39.4628 | 90.6613 | 95.4095 | 95.3244 | 98.6285 | 135.1104 | 67.4103 | 29.5124 | 575.2957 | 506.814 | 102.6017 | 4.9741 | 3.7381 | 0.83699 | 0.82567 | 0.8356 | -0.00062 | 90.7674 | 149.9891 | 1.5098 | 0.83701 | 0.00144 | -0.00132 | -1.3573
0.53041 | 306.8788 | 1803.7703 | 85.489 | 24.605 | 40.0146 | 192.9916 | 39.4638 | 90.8956 | 95.4399 | 95.0845 | 98.6262 | 132.3313 | 68.3652 | 26.5203 | 575.5444 | 508.9382 | 102.5619 | 4.9665 | 3.8614 | 0.83647 | 0.82567 | 0.8356 | -0.00062 | 90.7817 | 149.6585 | 1.5089 | 0.83645 | 0.00143 | 0.06607 | -1.2908
0.53068 | 306.8791 | 1803.7637 | 85.4984 | 24.6104 | 40.0119 | 192.9987 | 39.4552 | 89.9258 | 95.437 | 95.1449 | 98.6243 | 132.2787 | 67.8341 | 26.8932 | 576.7854 | 506.698 | 102.7952 | 4.9535 | 3.9125 | 0.83701 | 0.82567 | 0.8356 | -0.00062 | 90.7621 | 149.6973 | 1.5058 | 0.83745 | 0.00143 | -0.05407 | -1.4093
0.53096 | 306.8793 | 1803.7927 | 85.4094 | 24.6094 | 40.0121 | 192.9921 | 39.4515 | 90.7275 | 95.4102 | 94.9995 | 98.6234 | 127.0906 | 67.969 | 27.9376 | 574.6321 | 508.4128 | 102.6369 | 4.9648 | 3.8982 | 0.83687 | 0.82567 | 0.8356 | -0.00062 | 90.7655 | 150.1719 | 1.5018 | 0.83695 | 0.00144 | 0.00551 | -1.3505
0.53124 | 306.8796 | 1803.7555 | 85.4101 | 24.6103 | 40.01 | 192.9788 | 39.4508 | 91.0744 | 95.4181 | 95.2022 | 98.6186 | 125.2573 | 68.4038 | 26.1067 | 575.8333 | 508.7006 | 102.6563 | 4.9618 | 3.8147 | 0.83618 | 0.82567 | 0.8356 | -0.00062 | 90.7695 | 149.4218 | 1.4976 | 0.83748 | 0.00143 | -0.05794 | -1.4131
0.53152 | 306.8799 | 1803.7875 | 85.6407 | 24.5991 | 40.0026 | 192.9675 | 39.4602 | 90.543 | 95.4089 | 95.2369 | 98.6174 | 126.3089 | 68.3592 | 23.9771 | 574.5717 | 507.2779 | 102.6304 | 4.9591 | 3.6572 | 0.83702 | 0.82567 | 0.8356 | -0.00062 | 90.7639 | 149.8503 | 1.4965 | 0.83733 | 0.00143 | -0.03981 | -1.3952
0.53179 | 306.8802 | 1803.7381 | 85.5035 | 24.5897 | 40.0116 | 192.978 | 39.4462 | 90.5671 | 95.4137 | 95.0429 | 98.6249 | 129.3372 | 68.3971 | 24.9382 | 573.6049 | 509.5575 | 102.7707 | 4.9451 | 3.5857 | 0.83645 | 0.82567 | 0.8356 | -0.00062 | 90.7567 | 150.3315 | 1.495 | 0.83667 | 0.00144 | 0.03959 | -1.3169
0.53208 | 306.8804 | 1803.6583 | 85.5466 | 24.5956 | 40.0135 | 193.0059 | 39.4559 | 90.6643 | 95.4323 | 94.9012 | 98.6243 | 127.987 | 68.386 | 25.0278 | 574.8444 | 508.523 | 102.5246 | 4.9697 | 3.5532 | 0.83587 | 0.82567 | 0.8356 | -0.00062 | 90.7788 | 149.727 | 1.4942 | 0.83749 | 0.00143 | -0.0589 | -1.4141
0.53235 | 306.8807 | 1805.3683 | 85.5212 | 24.5924 | 40.0068 | 193.0127 | 39.4687 | 90.5105 | 95.4369 | 95.189 | 98.6263 | 126.7566 | 68.8768 | 22.5669 | 577.4583 | 508.8751 | 102.6345 | 4.9649 | 3.7457 | 0.83702 | 0.82567 | 0.8356 | -0.00062 | 90.7696 | 150.0421 | 1.4988 | 0.83692 | 0.00144 | 0.01017 | -1.3459
0.53263 | 306.881 | 1802.177 | 85.4512 | 24.5998 | 39.999 | 193.0419 | 39.4552 | 90.8827 | 95.4018 | 95.1763 | 98.6238 | 120.317 | 68.3528 | 28.8874 | 576.2198 | 507.7847 | 102.6789 | 5.0069 | 4.0706 | 0.83599 | 0.82567 | 0.8356 | -0.00062 | 90.7741 | 150.0967 | 1.5011 | 0.83637 | 0.00144 | 0.07524 | -1.2817
0.53291 | 306.8813 | 1803.9531 | 85.5139 | 24.597 | 40.0126 | 193.0474 | 39.4406 | 90.7328 | 95.41 | 95.285 | 98.6268 | 121.803 | 68.3471 | 30.6308 | 570.5528 | 507.4922 | 102.6604 | 4.9667 | 4.0882 | 0.83612 | 0.82567 | 0.8356 | -0.00062 | 90.7642 | 150.1285 | 1.5041 | 0.83747 | 0.00144 | -0.05671 | -1.4119
0.53318 | 306.8816 | 1803.7618 | 85.538 | 24.5976 | 40.0018 | 193.0291 | 39.4365 | 90.4641 | 95.4219 | 95.0255 | 98.6298 | 123.1296 | 69.2818 | 26.3142 | 571.2362 | 507.8324 | 102.4909 | 4.9695 | 3.9993 | 0.83704 | 0.82567 | 0.8356 | -0.00062 | 90.7622 | 149.6144 | 1.508 | 0.83647 | 0.00143 | 0.06378 | -1.2931
0.53346 | 306.8818 | 1802.1563 | 85.498 | 24.5843 | 40.0219 | 193.0178 | 39.4352 | 90.5484 | 95.4181 | 95.1488 | 98.6279 | 123.3962 | 68.4436 | 24.1001 | 575.2349 | 506.1834 | 102.4453 | 4.9741 | 3.9091 | 0.83627 | 0.82567 | 0.8356 | -0.00062 | 90.744 | 149.6752 | 1.5078 | 0.8366 | 0.00143 | 0.04806 | -1.3086
0.53374 | 306.8821 | 1805.3724 | 85.5332 | 24.6093 | 40.0106 | 193.0029 | 39.4295 | 90.7584 | 95.4184 | 95.1252 | 98.6262 | 121.5544 | 68.8659 | 26.6941 | 577.1195 | 508.6457 | 102.6742 | 4.9805 | 3.7896 | 0.83703 | 0.82567 | 0.8356 | -0.00062 | 90.7506 | 150.3956 | 1.5077 | 0.83749 | 0.00144 | -0.05862 | -1.4138
0.53402 | 306.8824 | 1803.8018 | 85.6867 | 24.6063 | 40.0113 | 192.9868 | 39.4179 | 90.4358 | 95.4024 | 95.29 | 98.6255 | 119.2118 | 68.3767 | 26.5218 | 573.4585 | 506.0317 | 102.5077 | 5.0138 | 3.7769 | 0.83634 | 0.82567 | 0.8356 | -0.00062 | 90.7543 | 149.7498 | 1.505 | 0.83676 | 0.00143 | 0.02919 | -1.3272
0.53429 | 306.8827 | 1803.8348 | 85.3739 | 24.5995 | 40.001 | 192.9772 | 39.4338 | 90.6195 | 95.4085 | 95.3465 | 98.6184 | 115.7417 | 68.8577 | 23.1815 | 574.074 | 507.6201 | 102.5909 | 4.9908 | 3.8378 | 0.83595 | 0.82567 | 0.8356 | -0.00062 | 90.7486 | 149.8995 | 1.5022 | 0.83748 | 0.00144 | -0.05774 | -1.4129
0.53457 | 306.8829 | 1803.7891 | 85.4146 | 24.6092 | 40.0112 | 192.9474 | 39.431 | 90.8806 | 95.3851 | 95.0635 | 98.6248 | 118.9541 | 68.3839 | 23.6538 | 575.7379 | 507.8251 | 102.6907 | 5.014 | 3.9966 | 0.83671 | 0.82567 | 0.8356 | -0.00062 | 90.7541 | 150.0009 | 1.5005 | 0.8368 | 0.00144 | 0.02379 | -1.3325
0.53485 | 306.8832 | 1803.0712 | 85.5747 | 24.5899 | 40.0065 | 193.0148 | 39.4245 | 90.244 | 95.4 | 95.0442 | 98.6291 | 117.6869 | 69.3335 | 25.0026 | 573.22 | 508.989 | 102.4791 | 5.0028 | 4.0525 | 0.83651 | 0.82567 | 0.8356 | -0.00062 | 90.7685 | 150.0165 | 1.4971 | 0.83645 | 0.00144 | 0.06616 | -1.2907
0.53513 | 306.8835 | 1803.8085 | 85.4179 | 24.5911 | 40.0146 | 192.9774 | 39.4078 | 90.5209 | 95.4338 | 94.9909 | 98.6261 | 117.7996 | 69.3678 | 24.9892 | 573.8853 | 507.5083 | 102.4476 | 4.9988 | 4.0393 | 0.83669 | 0.82567 | 0.8356 | -0.00062 | 90.7743 | 150.1132 | 1.4959 | 0.83719 | 0.00144 | -0.02262 | -1.3783
0.53541 | 306.8838 | 1805.3998 | 85.3693 | 24.5869 | 40.0086 | 192.9965 | 39.4243 | 90.852 | 95.4328 | 95.2355 | 98.6212 | 117.8034 | 69.3677 | 29.9793 | 577.8141 | 509.6481 | 102.7223 | 5.0033 | 3.8574 | 0.83647 | 0.82567 | 0.8356 | -0.00062 | 90.765 | 150.2577 | 1.4971 | 0.83699 | 0.00144 | 0.00107 | -1.3549
0.53568 | 306.8841 | 1803.8061 | 85.619 | 24.5836 | 40.0242 | 193.0087 | 39.4231 | 90.816 | 95.4386 | 95.3291 | 98.6265 | 115.4177 | 70.3047 | 30.4183 | 578.0877 | 508.6685 | 102.8057 | 4.9989 | 3.7668 | 0.83629 | 0.82567 | 0.8356 | -0.00062 | 90.7663 | 149.9938 | 1.4991 | 0.83716 | 0.00144 | -0.01922 | -1.3749
0.53596 | 306.8843 | 1803.7791 | 85.4256 | 24.5794 | 40.0189 | 193.0089 | 39.4285 | 90.8128 | 95.4318 | 95.1327 | 98.6236 | 113.2724 | 69.8282 | 30.7043 | 575.6949 | 508.3641 | 102.4495 | 5.0124 | 3.7504 | 0.83699 | 0.82567 | 0.8356 | -0.00062 | 90.7611 | 150.1645 | 1.5029 | 0.83694 | 0.00144 | 0.00697 | -1.3491
0.53624 | 306.8846 | 1803.8013 | 85.5512 | 24.5784 | 40.0064 | 193.0286 | 39.4282 | 90.6149 | 95.4286 | 94.7613 | 98.6265 | 116.0032 | 69.3196 | 25.4896 | 570.9561 | 509.7563 | 102.5078 | 4.9965 | 3.7462 | 0.83664 | 0.82567 | 0.8356 | -0.00062 | 90.7782 | 149.82 | 1.5065 | 0.83679 | 0.00143 | 0.02498 | -1.3313
0.53652 | 306.8849 | 1803.7794 | 85.5587 | 24.5811 | 40.0115 | 193.039 | 39.4103 | 90.374 | 95.4194 | 95.112 | 98.6178 | 116.5766 | 70.6877 | 24.5372 | 576.6272 | 509.1769 | 102.7376 | 4.9916 | 3.9411 | 0.8367 | 0.82567 | 0.8356 | -0.00062 | 90.7532 | 150.1444 | 1.5082 | 0.83745 | 0.00144 | -0.0542 | -1.4094
0.53679 | 306.8852 | 1803.7441 | 85.4095 | 24.6018 | 40.0117 | 193.0122 | 39.4333 | 90.6089 | 95.3961 | 95.1884 | 98.6281 | 117.6258 | 70.309 | 25.3615 | 577.1433 | 509.1127 | 102.6107 | 5.002 | 4.044 | 0.83705 | 0.82567 | 0.8356 | -0.00062 | 90.7718 | 150.4052 | 1.51 | 0.83712 | 0.00144 | -0.01477 | -1.3705
0.53707 | 306.8854 | 1803.7757 | 85.3796 | 24.5951 | 40.018 | 193.0205 | 39.4196 | 90.9972 | 95.4167 | 95.1882 | 98.6281 | 117.5356 | 70.3207 | 25.6526 | 576.9834 | 508.6488 | 102.5175 | 4.9948 | 4.2379 | 0.83646 | 0.82567 | 0.8356 | -0.00062 | 90.7736 | 150.2248 | 1.5082 | 0.83719 | 0.00144 | -0.02222 | -1.3779
0.53735 | 306.8857 | 1802.1822 | 85.4985 | 24.5834 | 39.9992 | 193.03 | 39.4304 | 90.5749 | 95.4215 | 95.4459 | 98.6283 | 113.4414 | 70.3606 | 22.2549 | 573.0772 | 509.8028 | 102.5867 | 4.9984 | 4.3138 | 0.83663 | 0.82567 | 0.8356 | -0.00062 | 90.7566 | 150.1967 | 1.5051 | 0.83751 | 0.00144 | -0.06087 | -1.416
0.53763 | 306.886 | 1803.7446 | 85.3241 | 24.5896 | 40.0258 | 193.0017 | 39.4178 | 90.5097 | 95.4131 | 94.8463 | 98.6273 | 112.192 | 70.7647 | 22.7975 | 576.29 | 508.3134 | 102.5169 | 4.9731 | 4.0599 | 0.83643 | 0.82567 | 0.8356 | -0.00062 | 90.7634 | 150.1823 | 1.5015 | 0.83694 | 0.00144 | 0.00687 | -1.3492
0.53791 | 306.8863 | 1803.8033 | 85.4632 | 24.5861 | 40 | 193.0075 | 39.4014 | 91.0991 | 95.4077 | 94.8739 | 98.625 | 114.1226 | 70.3382 | 22.0217 | 573.9586 | 509.4627 | 102.5397 | 5.0014 | 4.0498 | 0.83584 | 0.82567 | 0.8356 | -0.00062 | 90.7489 | 150.0815 | 1.4978 | 0.8371 | 0.00144 | -0.01161 | -1.3674
0.53818 | 306.8866 | 1803.8295 | 85.647 | 24.5829 | 39.9882 | 193.0322 | 39.4435 | 90.4135 | 95.4219 | 95.2099 | 98.6341 | 116.4466 | 70.7685 | 23.5744 | 574.69 | 508.9719 | 102.5567 | 4.9923 | 3.9705 | 0.83644 | 0.82567 | 0.8356 | -0.00062 | 90.7764 | 150.1731 | 1.4965 | 0.8369 | 0.00144 | 0.01161 | -1.3445
0.53846 | 306.8868 | 1803.789 | 85.4834 | 24.5678 | 40.0057 | 193.0028 | 39.4462 | 90.695 | 95.4149 | 95.2873 | 98.6272 | 114.9257 | 70.7617 | 25.9926 | 573.9131 | 508.4697 | 102.6577 | 4.9923 | 4.018 | 0.83606 | 0.82567 | 0.8356 | -0.00062 | 90.7706 | 150.2164 | 1.4969 | 0.83633 | 0.00144 | 0.08014 | -1.2769
0.53874 | 306.8871 | 1803.7915 | 85.4663 | 24.5634 | 40.0182 | 193.0084 | 39.4364 | 90.7674 | 95.4162 | 95.3377 | 98.6314 | 113.2696 | 69.8932 | 30.9509 | 577.7161 | 508.6375 | 102.4338 | 4.9836 | 4.0168 | 0.83537 | 0.82567 | 0.8356 | -0.00062 | 90.7648 | 150.3031 | 1.4981 | 0.83691 | 0.00144 | 0.01051 | -1.3456
0.53902 | 306.8874 | 1803.8055 | 85.527 | 24.5726 | 39.9881 | 193.024 | 39.4437 | 90.1702 | 95.4324 | 95.0134 | 98.6239 | 108.2466 | 70.3362 | 25.9215 | 576.0207 | 507.471 | 102.4634 | 4.9761 | 4.0979 | 0.83656 | 0.82567 | 0.8356 | -0.00062 | 90.7594 | 150.0355 | 1.5035 | 0.83652 | 0.00144 | 0.05801 | -1.2988
0.53929 | 306.8877 | 1805.3876 | 85.554 | 24.5787 | 40.0007 | 193.056 | 39.4476 | 90.5703 | 95.4347 | 95.0323 | 98.6288 | 108.7297 | 70.3708 | 27.0816 | 571.0691 | 506.609 | 102.5427 | 4.9824 | 4.1673 | 0.83599 | 0.82567 | 0.8356 | -0.00062 | 90.7462 | 150.1078 | 1.5062 | 0.83586 | 0.00144 | 0.13623 | -1.2216
0.53957 | 306.8879 | 1803.793 | 85.2503 | 24.5696 | 40.0147 | 193.0551 | 39.4614 | 90.854 | 95.4389 | 95.1286 | 98.6252 | 111.0185 | 70.2656 | 28.147 | 570.8622 | 508.4174 | 102.7018 | 4.9783 | 4.1263 | 0.83602 | 0.82567 | 0.8356 | -0.00062 | 90.7632 | 150.587 | 1.5079 | 0.83702 | 0.00144 | -0.00264 | -1.3586
0.53985 | 306.8882 | 1803.7435 | 85.6193 | 24.5629 | 40.0029 | 193.0528 | 39.4478 | 90.6855 | 95.4295 | 95.104 | 98.6291 | 113.2449 | 70.2576 | 26.3454 | 576.7631 | 507.5813 | 102.5003 | 4.9793 | 3.9897 | 0.83651 | 0.82567 | 0.8356 | -0.00062 | 90.7799 | 149.6729 | 1.51 | 0.83648 | 0.00143 | 0.06285 | -1.294
0.54013 | 306.8885 | 1802.1609 | 85.4379 | 24.5598 | 40.0037 | 193.059 | 39.4424 | 90.7792 | 95.4284 | 95.184 | 98.6214 | 111.8335 | 70.2304 | 24.2695 | 576.593 | 508.6364 | 102.6248 | 4.9679 | 3.7808 | 0.83558 | 0.82567 | 0.8356 | -0.00062 | 90.7871 | 149.9755 | 1.5075 | 0.83652 | 0.00144 | 0.0579 | -1.2989
0.54041 | 306.8888 | 1805.3013 | 85.5998 | 24.5689 | 40.0119 | 193.0716 | 39.4675 | 90.514 | 95.4262 | 94.8116 | 98.6336 | 111.4839 | 69.354 | 23.6834 | 574.7523 | 507.4006 | 102.5163 | 4.9841 | 3.7115 | 0.83647 | 0.82567 | 0.8356 | -0.00062 | 90.7437 | 150.2768 | 1.5079 | 0.83695 | 0.00144 | 0.00562 | -1.3504
0.54068 | 306.889 | 1803.6444 | 85.4477 | 24.5701 | 40.007 | 193.0424 | 39.4537 | 90.5348 | 95.4385 | 94.8597 | 98.6268 | 108.7509 | 69.7863 | 25.2235 | 575.5095 | 509.0672 | 102.4476 | 4.9872 | 3.7182 | 0.83609 | 0.82567 | 0.8356 | -0.00062 | 90.7393 | 150.0227 | 1.5035 | 0.83606 | 0.00144 | 0.11305 | -1.2445
0.54097 | 306.8893 | 1805.3806 | 85.4763 | 24.5659 | 39.9862 | 193.0288 | 39.4625 | 90.5555 | 95.419 | 95.0699 | 98.6238 | 106.4286 | 69.813 | 23.04 | 576.2985 | 508.5122 | 102.6431 | 4.9788 | 3.787 | 0.83538 | 0.82567 | 0.8356 | -0.00062 | 90.7666 | 149.9771 | 1.4991 | 0.83694 | 0.00144 | 0.00674 | -1.3493
0.54124 | 306.8896 | 1803.7567 | 85.3623 | 24.5621 | 39.9855 | 193.0208 | 39.4342 | 90.7521 | 95.4208 | 95.2008 | 98.6248 | 108.2359 | 69.8178 | 27.5202 | 573.9348 | 508.9362 | 102.5441 | 4.9961 | 4.1583 | 0.83624 | 0.82567 | 0.8356 | -0.00062 | 90.7812 | 150.013 | 1.4975 | 0.83656 | 0.00144 | 0.05264 | -1.304
0.54152 | 306.8899 | 1803.7228 | 85.7203 | 24.5601 | 39.9956 | 193.0029 | 39.4382 | 90.7321 | 95.4168 | 95.362 | 98.6239 | 112.0148 | 69.3237 | 30.2161 | 574.0803 | 509.2163 | 102.6879 | 4.9864 | 4.1388 | 0.83594 | 0.82567 | 0.8356 | -0.00062 | 90.7729 | 150.248 | 1.4949 | 0.83588 | 0.00144 | 0.13468 | -1.2231
0.54179 | 306.8902 | 1803.7834 | 85.4666 | 24.5662 | 39.9953 | 193.0212 | 39.4381 | 90.1272 | 95.4351 | 95.0165 | 98.6194 | 111.1484 | 69.7373 | 25.938 | 577.5344 | 507.8298 | 102.4531 | 4.988 | 4.1015 | 0.83589 | 0.82567 | 0.8356 | -0.00062 | 90.7616 | 149.7387 | 1.4956 | 0.83671 | 0.00143 | 0.03442 | -1.322
0.54208 | 306.8904 | 1803.5955 | 85.3313 | 24.5757 | 39.9939 | 193.0201 | 39.451 | 90.8009 | 95.4223 | 95.1249 | 98.6297 | 111.4336 | 70.3132 | 25.9532 | 575.5552 | 506.4625 | 102.5677 | 4.9832 | 3.8927 | 0.83586 | 0.82567 | 0.8356 | -0.00062 | 90.7692 | 149.9909 | 1.4957 | 0.83642 | 0.00144 | 0.06932 | -1.2876
0.54235 | 306.8907 | 1803.7514 | 85.5965 | 24.5736 | 40.0018 | 193.024 | 39.4485 | 90.6025 | 95.4344 | 95.1594 | 98.6292 | 106.8723 | 69.7744 | 26.9864 | 575.5695 | 507.6807 | 102.4859 | 4.9953 | 3.9102 | 0.83557 | 0.82567 | 0.8356 | -0.00062 | 90.7628 | 150.2768 | 1.4984 | 0.83637 | 0.00144 | 0.07583 | -1.2812
0.54263 | 306.891 | 1805.3398 | 85.5305 | 24.5656 | 39.9976 | 193.0189 | 39.4511 | 90.3756 | 95.4356 | 95.3322 | 98.6289 | 108.6224 | 69.8297 | 24.9529 | 570.8952 | 508.7104 | 102.3778 | 4.9873 | 3.9284 | 0.83652 | 0.82567 | 0.8356 | -0.00062 | 90.7476 | 149.6121 | 1.5048 | 0.83632 | 0.00143 | 0.08201 | -1.2751
0.54291 | 306.8913 | 1803.8394 | 85.4219 | 24.5622 | 39.9949 | 193.0148 | 39.4516 | 90.9038 | 95.4489 | 95.3868 | 98.6198 | 110.5922 | 68.8569 | 22.2638 | 575.3687 | 506.8694 | 102.4246 | 4.9951 | 3.979 | 0.83587 | 0.82567 | 0.8356 | -0.00062 | 90.7572 | 149.9641 | 1.5071 | 0.83606 | 0.00144 | 0.11283 | -1.2447
0.54318 | 306.8915 | 1803.7225 | 85.4746 | 24.5648 | 39.9948 | 193.0496 | 39.4703 | 90.881 | 95.4292 | 95.0296 | 98.6277 | 110.5298 | 69.4207 | 24.4912 | 577.9206 | 506.9248 | 102.6261 | 4.9731 | 4.0692 | 0.8365 | 0.82567 | 0.8356 | -0.00062 | 90.7399 | 150.115 | 1.5098 | 0.83697 | 0.00144 | 0.0034 | -1.3526
0.54346 | 306.8918 | 1803.7676 | 85.6636 | 24.5686 | 39.9862 | 193.0602 | 39.4484 | 90.333 | 95.4397 | 95.0191 | 98.6202 | 109.5654 | 69.3301 | 26.3647 | 574.101 | 507.1164 | 102.5897 | 5.0031 | 4.07 | 0.83647 | 0.82567 | 0.8356 | -0.00062 | 90.7692 | 149.7039 | 1.5089 | 0.83636 | 0.00143 | 0.07689 | -1.2801
0.54374 | 306.8921 | 1803.7896 | 85.4727 | 24.5804 | 39.9962 | 193.063 | 39.4636 | 90.833 | 95.4217 | 94.9447 | 98.6202 | 107.1902 | 69.8038 | 25.5144 | 573.9325 | 506.8254 | 102.4247 | 4.9923 | 4.0448 | 0.83593 | 0.82567 | 0.8356 | -0.00062 | 90.7371 | 150.1611 | 1.5071 | 0.83696 | 0.00144 | 0.00508 | -1.351
0.54402 | 306.8924 | 1803.7722 | 85.5511 | 24.5781 | 39.9942 | 193.0623 | 39.4677 | 90.6 | 95.4231 | 95.1663 | 98.6317 | 104.4088 | 69.7986 | 27.1754 | 574.8223 | 507.9121 | 102.4719 | 4.9684 | 3.9151 | 0.83656 | 0.82567 | 0.8356 | -0.00062 | 90.7562 | 149.9844 | 1.5049 | 0.83693 | 0.00144 | 0.00888 | -1.3472
0.54429 | 306.8927 | 1802.3424 | 85.5381 | 24.5774 | 40.0074 | 193.0541 | 39.4595 | 90.4593 | 95.4429 | 95.2472 | 98.6195 | 105.9625 | 69.7888 | 30.3044 | 573.9073 | 507.1153 | 102.606 | 4.992 | 3.8487 | 0.83628 | 0.82567 | 0.8356 | -0.00062 | 90.7674 | 150.0672 | 1.4998 | 0.83642 | 0.00144 | 0.06998 | -1.2869
0.54458 | 306.8929 | 1805.3735 | 85.4037 | 24.5871 | 39.9917 | 193.0852 | 39.4816 | 90.6437 | 95.4254 | 94.8524 | 98.6288 | 108.3577 | 70.2544 | 28.3322 | 574.1243 | 508.8766 | 102.3867 | 4.9388 | 3.6881 | 0.8356 | 0.82567 | 0.8356 | -0.00062 | 90.7606 | 149.9488 | 1.4951 | 0.83703 | 0.00144 | -0.00332 | -1.3592
0.54485 | 306.8932 | 1803.8257 | 85.4114 | 24.5872 | 39.9907 | 193.0631 | 39.471 | 90.7459 | 95.4104 | 94.8202 | 98.6245 | 108.5397 | 69.8823 | 25.2352 | 577.3276 | 508.7047 | 102.4022 | 4.957 | 3.7067 | 0.8366 | 0.82567 | 0.8356 | -0.00062 | 90.7604 | 149.6316 | 1.4946 | 0.83674 | 0.00143 | 0.03171 | -1.3247
0.54513 | 306.8935 | 1803.758 | 85.5829 | 24.5949 | 39.9951 | 193.0779 | 39.4827 | 90.3971 | 95.4273 | 94.9995 | 98.6333 | 108.8657 | 70.3005 | 25.2123 | 577.9074 | 509.3441 | 102.5597 | 4.9655 | 3.8323 | 0.83594 | 0.82567 | 0.8356 | -0.00062 | 90.7451 | 150.3145 | 1.495 | 0.83608 | 0.00144 | 0.10977 | -1.2477
0.54541 | 306.8938 | 1805.1948 | 85.4177 | 24.5994 | 39.9918 | 193.0563 | 39.4692 | 90.6231 | 95.4146 | 95.1255 | 98.6231 | 103.5547 | 70.7494 | 25.3634 | 575.5382 | 509.0237 | 102.5619 | 4.9699 | 3.987 | 0.83548 | 0.82567 | 0.8356 | -0.00062 | 90.7588 | 150.2962 | 1.4961 | 0.83706 | 0.00144 | -0.00666 | -1.3625
0.54568 | 306.894 | 1802.1743 | 85.3722 | 24.5922 | 39.9906 | 193.0906 | 39.4835 | 90.8729 | 95.4184 | 95.1262 | 98.6264 | 99.6604 | 70.308 | 24.3263 | 571.3601 | 508.3548 | 102.4702 | 4.9581 | 4.1816 | 0.83651 | 0.82567 | 0.8356 | -0.00062 | 90.7576 | 149.9826 | 1.5008 | 0.83641 | 0.00144 | 0.07119 | -1.2857
0.54596 | 306.8943 | 1803.7512 | 85.7419 | 24.5863 | 39.9871 | 193.0956 | 39.4825 | 90.0557 | 95.4125 | 95.4365 | 98.6268 | 95.4072 | 70.7343 | 23.3157 | 576.0149 | 507.7268 | 102.6524 | 4.9576 | 4.3097 | 0.83598 | 0.82567 | 0.8356 | -0.00062 | 90.7591 | 150.0667 | 1.5038 | 0.83597 | 0.00144 | 0.12319 | -1.2345
0.54624 | 306.8946 | 1803.8133 | 85.4527 | 24.5767 | 39.9848 | 193.097 | 39.4886 | 90.7101 | 95.4129 | 95.0459 | 98.6243 | 92.9347 | 70.3023 | 24.9596 | 576.613 | 507.2883 | 102.6942 | 4.9462 | 4.1384 | 0.83583 | 0.82567 | 0.8356 | -0.00062 | 90.7562 | 150.1968 | 1.5066 | 0.83697 | 0.00144 | 0.00378 | -1.3522
0.54652 | 306.8949 | 1803.7727 | 85.4222 | 24.5844 | 39.9952 | 193.1451 | 39.4656 | 90.8089 | 95.4266 | 94.8451 | 98.6144 | 89.1116 | 70.2766 | 22.251 | 577.2878 | 508.7886 | 102.6493 | 4.9505 | 4.0267 | 0.83635 | 0.82567 | 0.8356 | -0.00062 | 90.752 | 150.0102 | 1.5088 | 0.83645 | 0.00144 | 0.06587 | -1.291
0.54679 | 306.8952 | 1802.1777 | 85.6289 | 24.5716 | 40.0003 | 193.1716 | 39.4618 | 90.5455 | 95.4267 | 95.2736 | 98.6335 | 83.7871 | 70.2748 | 26.3914 | 573.4035 | 506.4816 | 102.6907 | 4.9638 | 3.9159 | 0.83552 | 0.82567 | 0.8356 | -0.00062 | 90.7471 | 150.1212 | 1.5062 | 0.8363 | 0.00144 | 0.08336 | -1.2737
0.54708 | 306.8954 | 1805.3755 | 85.4155 | 24.5923 | 39.9973 | 193.1847 | 39.4721 | 90.4217 | 95.3991 | 95.3633 | 98.623 | 81.5013 | 70.2697 | 25.9799 | 574.7482 | 508.7405 | 102.4771 | 4.9541 | 3.846 | 0.83649 | 0.82567 | 0.8356 | -0.00062 | 90.7487 | 150.0096 | 1.5046 | 0.8368 | 0.00144 | 0.02403 | -1.3323
0.54735 | 306.8957 | 1802.2308 | 85.2997 | 24.5825 | 39.9901 | 193.1783 | 39.4793 | 90.9275 | 95.4296 | 95.2246 | 98.626 | 78.4077 | 70.2875 | 30.7824 | 574.162 | 506.2865 | 102.5454 | 4.9432 | 3.9592 | 0.83585 | 0.82567 | 0.8356 | -0.00062 | 90.7463 | 149.9801 | 1.5009 | 0.83601 | 0.00144 | 0.11902 | -1.2386
0.54763 | 306.896 | 1803.7794 | 85.5946 | 24.59 | 40.0069 | 193.1751 | 39.4799 | 90.7298 | 95.4174 | 95.0151 | 98.6235 | 77.597 | 69.3571 | 25.6672 | 574.2779 | 507.4834 | 102.5998 | 4.9577 | 4.0587 | 0.8354 | 0.82567 | 0.8356 | -0.00062 | 90.759 | 149.7778 | 1.4959 | 0.83695 | 0.00143 | 0.00603 | -1.35
0.54791 | 306.8963 | 1803.7916 | 85.4183 | 24.594 | 40.0022 | 193.1739 | 39.4766 | 90.79 | 95.4067 | 95.0083 | 98.6182 | 76.5024 | 70.2912 | 27.8211 | 575.3976 | 507.7459 | 102.4359 | 4.9627 | 4.0831 | 0.83655 | 0.82567 | 0.8356 | -0.00062 | 90.7552 | 149.9913 | 1.4947 | 0.83631 | 0.00144 | 0.08269 | -1.2744
0.54818 | 306.8965 | 1805.4281 | 85.4055 | 24.5874 | 39.9938 | 193.1553 | 39.4778 | 90.9285 | 95.3878 | 95.1511 | 98.6261 | 74.9567 | 69.7943 | 28.3236 | 577.4642 | 507.8738 | 102.6693 | 4.9529 | 4.0904 | 0.83601 | 0.82567 | 0.8356 | -0.00062 | 90.7452 | 150.4387 | 1.494 | 0.83589 | 0.00144 | 0.13313 | -1.2247
0.54847 | 306.8968 | 1802.1889 | 85.5487 | 24.5894 | 40.0072 | 193.1536 | 39.4828 | 90.3758 | 95.4422 | 95.1387 | 98.6325 | 74.4368 | 69.323 | 26.3278 | 574.9179 | 507.0941 | 102.4715 | 4.9671 | 3.9511 | 0.8358 | 0.82567 | 0.8356 | -0.00062 | 90.7327 | 149.8232 | 1.4964 | 0.837 | 0.00143 | 0.00024 | -1.3557
0.54874 | 306.8971 | 1805.3478 | 85.3916 | 24.5871 | 40.0165 | 193.1427 | 39.4868 | 90.1908 | 95.4202 | 95.2907 | 98.6267 | 74.1054 | 69.8013 | 25.4749 | 572.6971 | 506.5412 | 102.5666 | 4.979 | 3.6416 | 0.83595 | 0.82567 | 0.8356 | -0.00062 | 90.7473 | 149.7693 | 1.4991 | 0.83647 | 0.00143 | 0.06293 | -1.2939
0.54902 | 306.8974 | 1803.7322 | 85.3601 | 24.5874 | 40.0054 | 193.1229 | 39.4769 | 90.8668 | 95.4146 | 95.0341 | 98.6271 | 73.9013 | 68.9339 | 25.4289 | 570.7618 | 506.9818 | 102.7092 | 4.9607 | 3.6337 | 0.83573 | 0.82567 | 0.8356 | -0.00062 | 90.7341 | 150.2895 | 1.5026 | 0.83626 | 0.00144 | 0.08915 | -1.268
0.5493 | 306.8977 | 1803.7942 | 85.6281 | 24.5766 | 40.0038 | 193.1113 | 39.4562 | 90.489 | 95.4052 | 94.8344 | 98.6231 | 74.5534 | 68.8944 | 23.866 | 576.6167 | 510.3723 | 102.5517 | 4.9792 | 3.6625 | 0.8366 | 0.82567 | 0.8356 | -0.00062 | 90.7223 | 149.9068 | 1.5059 | 0.83639 | 0.00144 | 0.07258 | -1.2844
0.54957 | 306.8979 | 1805.3808 | 85.6245 | 24.5711 | 39.9925 | 193.1233 | 39.4676 | 90.5709 | 95.416 | 95.3199 | 98.6248 | 75.7403 | 68.8395 | 24.8606 | 576.7762 | 509.4912 | 102.4235 | 4.9719 | 3.938 | 0.83578 | 0.82567 | 0.8356 | -0.00062 | 90.7304 | 149.6981 | 1.5059 | 0.83621 | 0.00143 | 0.09523 | -1.262
0.54985 | 306.8982 | 1802.2096 | 85.4623 | 24.5824 | 39.9991 | 193.1198 | 39.4622 | 90.938 | 95.421 | 95.2456 | 98.6162 | 78.9042 | 68.8741 | 24.8851 | 575.7054 | 506.596 | 102.4429 | 4.9799 | 3.9036 | 0.83548 | 0.82567 | 0.8356 | -0.00062 | 90.7299 | 150.0027 | 1.5072 | 0.83703 | 0.00144 | -0.00412 | -1.36
0.55013 | 306.8985 | 1803.9689 | 85.5147 | 24.5812 | 40.0138 | 193.1265 | 39.4662 | 90.5471 | 95.4315 | 95.0997 | 98.6274 | 82.664 | 69.2686 | 28.8025 | 573.2364 | 507.8293 | 102.4227 | 4.9784 | 4.0259 | 0.83609 | 0.82567 | 0.8356 | -0.00062 | 90.7425 | 149.9318 | 1.5065 | 0.83624 | 0.00144 | 0.09141 | -1.2658
0.55041 | 306.8988 | 1803.8311 | 85.5418 | 24.5816 | 40.015 | 193.1518 | 39.4798 | 90.5686 | 95.3944 | 95.0823 | 98.629 | 79.5092 | 68.383 | 26.1533 | 574.3131 | 506.317 | 102.3451 | 4.9585 | 3.9376 | 0.83554 | 0.82567 | 0.8356 | -0.00062 | 90.7449 | 149.9409 | 1.5016 | 0.83595 | 0.00144 | 0.12541 | -1.2323
0.55068 | 306.899 | 1805.3958 | 85.3882 | 24.5803 | 39.986 | 193.1508 | 39.4868 | 90.6091 | 95.4084 | 94.9623 | 98.6213 | 82.6402 | 68.384 | 23.0138 | 573.9463 | 506.5764 | 102.3708 | 4.9752 | 3.8564 | 0.83634 | 0.82567 | 0.8356 | -0.00062 | 90.7562 | 149.9787 | 1.4994 | 0.83655 | 0.00144 | 0.05393 | -1.3028
0.55096 | 306.8993 | 1800.5658 | 85.5074 | 24.581 | 40.0037 | 193.1415 | 39.4834 | 90.8131 | 95.3862 | 95.0918 | 98.6148 | 90.215 | 68.8869 | 27.13 | 575.8513 | 508.6126 | 102.5641 | 4.9687 | 3.739 | 0.83589 | 0.82567 | 0.8356 | -0.00062 | 90.7424 | 150.0305 | 1.4959 | 0.83601 | 0.00144 | 0.11812 | -1.2394
0.55124 | 306.8996 | 1806.9817 | 85.7053 | 24.5797 | 39.9965 | 193.1406 | 39.48 | 90.4995 | 95.408 | 95.0829 | 98.6265 | 98.8778 | 68.3953 | 25.7461 | 575.9826 | 507.2629 | 102.5368 | 4.9865 | 3.7071 | 0.83566 | 0.82567 | 0.8356 | -0.00062 | 90.7557 | 149.6304 | 1.4945 | 0.8368 | 0.00143 | 0.0242 | -1.3321
0.55152 | 306.8999 | 1802.1943 | 85.5632 | 24.5878 | 40.0091 | 193.1601 | 39.4732 | 90.5284 | 95.4313 | 95.3405 | 98.6277 | 97.3534 | 68.3953 | 25.3799 | 575.9466 | 506.3714 | 102.4353 | 4.9708 | 3.7694 | 0.8365 | 0.82567 | 0.8356 | -0.00062 | 90.7387 | 150.2164 | 1.4966 | 0.83635 | 0.00144 | 0.078 | -1.279
0.55179 | 306.9002 | 1805.3955 | 85.4227 | 24.5894 | 40.0222 | 193.1636 | 39.4882 | 90.6433 | 95.3952 | 95.2898 | 98.6324 | 96.4681 | 68.3747 | 23.014 | 575.3784 | 506.3248 | 102.4962 | 4.9686 | 3.8744 | 0.83595 | 0.82567 | 0.8356 | -0.00062 | 90.7395 | 149.9931 | 1.498 | 0.83614 | 0.00144 | 0.10323 | -1.2541
0.55208 | 306.9004 | 1802.1696 | 85.6101 | 24.5917 | 40.0102 | 193.1637 | 39.4953 | 90.3411 | 95.4119 | 94.9604 | 98.6251 | 136.8929 | 68.3124 | 25.588 | 572.8624 | 506.3248 | 102.4793 | 4.9797 | 3.8993 | 0.83543 | 0.82567 | 0.8356 | -0.00062 | 90.7366 | 149.6752 | 1.5001 | 0.83695 | 0.00143 | 0.00602 | -1.35
0.55235 | 306.9007 | 1805.3912 | 85.3628 | 24.5846 | 40.0008 | 193.1527 | 39.5033 | 90.9747 | 95.4096 | 94.9409 | 98.6238 | 190.5962 | 68.3705 | 26.3042 | 574.7793 | 507.5756 | 102.468 | 4.9563 | 3.9197 | 0.83653 | 0.82567 | 0.8356 | -0.00062 | 90.7493 | 149.6502 | 1.5039 | 0.83641 | 0.00143 | 0.07074 | -1.2862
0.55263 | 306.901 | 1803.7571 | 85.3266 | 24.5965 | 40.0017 | 193.1552 | 39.503 | 90.9396 | 95.4226 | 95.2295 | 98.6278 | 214.0333 | 68.8464 | 25.5821 | 577.0782 | 506.6297 | 102.4098 | 4.9718 | 3.8357 | 0.83591 | 0.82567 | 0.8356 | -0.00062 | 90.7622 | 149.9094 | 1.5059 | 0.83592 | 0.00144 | 0.12899 | -1.2287
0.55291 | 306.9013 | 1803.8039 | 85.6032 | 24.5835 | 39.9911 | 193.1442 | 39.5138 | 89.7963 | 95.418 | 95.1944 | 98.6149 | 207.1168 | 68.3523 | 30.2209 | 577.1035 | 507.7599 | 102.4967 | 4.9959 | 3.6147 | 0.8366 | 0.82567 | 0.8356 | -0.00062 | 90.7579 | 149.7547 | 1.508 | 0.83699 | 0.00143 | 0.00077 | -1.3552
0.55318 | 306.9015 | 1803.7937 | 85.3908 | 24.5717 | 40.0034 | 193.1489 | 39.4931 | 90.6649 | 95.4344 | 94.8897 | 98.6227 | 200.0626 | 68.3654 | 27.9707 | 575.3671 | 507.7578 | 102.3626 | 4.9837 | 3.5332 | 0.83588 | 0.82567 | 0.8356 | -0.00062 | 90.7416 | 149.8512 | 1.5061 | 0.83639 | 0.00143 | 0.0735 | -1.2835
0.55346 | 306.9018 | 1803.7655 | 85.3165 | 24.5686 | 39.9887 | 193.1701 | 39.5041 | 90.7381 | 95.4253 | 94.7689 | 98.6275 | 184.5137 | 68.3702 | 28.2544 | 571.966 | 507.4006 | 102.3161 | 4.9506 | 3.5364 | 0.83569 | 0.82567 | 0.8356 | -0.00062 | 90.7373 | 149.5742 | 1.5037 | 0.83704 | 0.00143 | -0.00498 | -1.3609
0.55374 | 306.9021 | 1803.7797 | 85.7009 | 24.5842 | 39.9896 | 193.1487 | 39.5175 | 90.4051 | 95.4358 | 95.0498 | 98.6206 | 180.3458 | 68.4065 | 24.6619 | 575.3219 | 507.85 | 102.7555 | 5.0091 | 3.754 | 0.83638 | 0.82567 | 0.8356 | -0.00062 | 90.7502 | 150.2201 | 1.5018 | 0.83634 | 0.00144 | 0.07881 | -1.2782
0.55402 | 306.9024 | 1803.7356 | 85.6376 | 24.5822 | 39.988 | 193.1583 | 39.5294 | 90.7557 | 95.4168 | 95.1219 | 98.6231 | 184.0961 | 68.3422 | 24.9629 | 576.1164 | 509.6864 | 102.5714 | 4.9752 | 3.766 | 0.83599 | 0.82567 | 0.8356 | -0.00062 | 90.7661 | 150.2767 | 1.4981 | 0.83618 | 0.00144 | 0.09811 | -1.2592
0.55429 | 306.9026 | 1802.1296 | 85.4262 | 24.5574 | 39.9904 | 193.1607 | 39.5267 | 90.7795 | 95.4112 | 95.1283 | 98.618 | 183.5681 | 68.346 | 24.2708 | 576.4494 | 507.4544 | 102.4064 | 4.9667 | 3.9191 | 0.83542 | 0.82567 | 0.8356 | -0.00062 | 90.759 | 149.7913 | 1.495 | 0.83684 | 0.00143 | 0.01907 | -1.3372
0.55458 | 306.9029 | 1805.334 | 85.5272 | 24.5772 | 39.9915 | 193.2042 | 39.5196 | 90.4853 | 95.4155 | 95.2894 | 98.6278 | 179.1338 | 68.38 | 21.8609 | 575.5528 | 507.7899 | 102.469 | 4.9837 | 4.0138 | 0.83651 | 0.82567 | 0.8356 | -0.00062 | 90.7498 | 149.8047 | 1.4947 | 0.83645 | 0.00143 | 0.06633 | -1.2905
0.55485 | 306.9032 | 1803.826 | 85.5865 | 24.5813 | 40.0012 | 193.1918 | 39.5221 | 90.5618 | 95.4206 | 95.0243 | 98.6239 | 174.709 | 68.3066 | 23.8181 | 575.9591 | 506.8777 | 102.6138 | 4.9846 | 3.8932 | 0.83593 | 0.82567 | 0.8356 | -0.00062 | 90.763 | 149.9033 | 1.4929 | 0.83592 | 0.00144 | 0.12949 | -1.2282
0.55513 | 306.9035 | 1803.811 | 85.2659 | 24.5866 | 39.9878 | 193.1995 | 39.5226 | 90.8272 | 95.3963 | 94.8894 | 98.6222 | 168.8538 | 68.886 | 22.1872 | 573.7736 | 506.6069 | 102.3134 | 4.991 | 3.7677 | 0.83624 | 0.82567 | 0.8356 | -0.00062 | 90.7546 | 149.6512 | 1.495 | 0.83697 | 0.00143 | 0.00417 | -1.3518
0.55541 | 306.9038 | 1803.8051 | 85.5288 | 24.5978 | 40.0134 | 193.1792 | 39.5357 | 90.5776 | 95.4274 | 95.297 | 98.627 | 165.3673 | 69.3122 | 23.4103 | 574.5659 | 508.2688 | 102.574 | 4.9938 | 3.7203 | 0.83616 | 0.82567 | 0.8356 | -0.00062 | 90.76 | 149.8761 | 1.4993 | 0.83641 | 0.00144 | 0.07034 | -1.2866
0.55569 | 306.904 | 1803.7893 | 85.3957 | 24.592 | 40.002 | 193.1335 | 39.5352 | 90.7374 | 95.4099 | 95.2675 | 98.6264 | 163.3874 | 68.4003 | 25.7881 | 575.2295 | 506.2854 | 102.5598 | 5.0092 | 3.6858 | 0.8355 | 0.82567 | 0.8356 | -0.00062 | 90.7515 | 149.7231 | 1.5025 | 0.83671 | 0.00143 | 0.03499 | -1.3215
0.55596 | 306.9043 | 1805.3668 | 85.5086 | 24.5991 | 40.0061 | 193.1467 | 39.5215 | 90.3868 | 95.4265 | 95.0796 | 98.6227 | 161.8135 | 68.3568 | 26.1461 | 577.4529 | 505.9737 | 102.532 | 5.0119 | 3.8904 | 0.83642 | 0.82567 | 0.8356 | -0.00062 | 90.7601 | 150.0443 | 1.507 | 0.83662 | 0.00144 | 0.04555 | -1.311
0.55624 | 306.9046 | 1803.8083 | 85.6877 | 24.5976 | 40.0037 | 193.0888 | 39.5382 | 90.5256 | 95.4057 | 95.0857 | 98.6209 | 157.8414 | 67.4199 | 25.9925 | 575.3073 | 506.1943 | 102.4311 | 4.9922 | 3.8733 | 0.83599 | 0.82567 | 0.8356 | -0.00062 | 90.7369 | 149.5038 | 1.5063 | 0.83598 | 0.00143 | 0.12212 | -1.2355
0.55652 | 306.9049 | 1803.795 | 85.3494 | 24.5918 | 39.9995 | 193.1342 | 39.5102 | 90.765 | 95.4394 | 94.9924 | 98.6291 | 156.1979 | 67.4772 | 27.7541 | 571.8069 | 507.2044 | 102.5674 | 4.998 | 3.9284 | 0.83538 | 0.82567 | 0.8356 | -0.00062 | 90.7321 | 150.2482 | 1.5041 | 0.83687 | 0.00144 | 0.01564 | -1.3405
0.55679 | 306.9051 | 1803.7927 | 85.478 | 24.5856 | 40.0014 | 193.1091 | 39.5266 | 90.5283 | 95.426 | 95.0297 | 98.6303 | 148.7677 | 67.9426 | 27.0746 | 575.3549 | 508.2533 | 102.5277 | 5.0199 | 3.8623 | 0.83618 | 0.82567 | 0.8356 | -0.00062 | 90.7636 | 150.2052 | 1.5035 | 0.83646 | 0.00144 | 0.06522 | -1.2916
0.55707 | 306.9054 | 1803.8399 | 85.7136 | 24.5733 | 40.019 | 193.1376 | 39.508 | 90.1598 | 95.4141 | 95.1547 | 98.6173 | 145.0399 | 67.9398 | 26.2001 | 575.3653 | 507.0843 | 102.4697 | 5.0107 | 3.7775 | 0.83594 | 0.82567 | 0.8356 | -0.00062 | 90.7404 | 149.6212 | 1.499 | 0.83585 | 0.00143 | 0.13752 | -1.2203
0.55735 | 306.9057 | 1803.7687 | 85.3581 | 24.5735 | 39.9983 | 193.1292 | 39.5169 | 90.6449 | 95.4202 | 95.2346 | 98.6251 | 148.6317 | 68.8458 | 25.6413 | 576.7745 | 507.3033 | 102.3795 | 5.0081 | 3.5857 | 0.83659 | 0.82567 | 0.8356 | -0.00062 | 90.7546 | 150.0774 | 1.4968 | 0.83665 | 0.00144 | 0.0423 | -1.3142
0.55763 | 306.906 | 1805.3867 | 85.365 | 24.5645 | 40.0006 | 193.1418 | 39.5078 | 90.727 | 95.4292 | 94.9954 | 98.6204 | 150.2971 | 67.9221 | 25.4137 | 575.8256 | 508.7011 | 102.5915 | 5.009 | 3.5096 | 0.83627 | 0.82567 | 0.8356 | -0.00062 | 90.7341 | 150.2381 | 1.4944 | 0.83641 | 0.00144 | 0.07064 | -1.2863
0.55791 | 306.9063 | 1802.1735 | 85.7225 | 24.5578 | 40.012 | 193.1672 | 39.5199 | 90.6121 | 95.404 | 94.8698 | 98.6326 | 148.5958 | 68.3482 | 25.8468 | 575.0564 | 509.3214 | 102.3835 | 5.0251 | 3.5407 | 0.83557 | 0.82567 | 0.8356 | -0.00062 | 90.7458 | 149.8867 | 1.4933 | 0.83705 | 0.00144 | -0.0054 | -1.3613
0.55818 | 306.9066 | 1805.409 | 85.4009 | 24.5699 | 40.0196 | 193.1542 | 39.5049 | 90.4211 | 95.4358 | 95.0318 | 98.6246 | 144.9956 | 68.3944 | 23.0235 | 575.1844 | 507.5601 | 102.3927 | 5.0245 | 3.6559 | 0.83653 | 0.82567 | 0.8356 | -0.00062 | 90.7456 | 149.7925 | 1.495 | 0.83672 | 0.00143 | 0.03371 | -1.3227
0.55846 | 306.9068 | 1803.284 | 85.4026 | 24.5758 | 40.0031 | 193.122 | 39.5092 | 90.6785 | 95.4411 | 95.2918 | 98.6205 | 133.6207 | 68.8818 | 25.144 | 573.4252 | 507.3147 | 102.4855 | 5.0096 | 3.8702 | 0.836 | 0.82567 | 0.8356 | -0.00062 | 90.7539 | 149.9721 | 1.497 | 0.83606 | 0.00144 | 0.11235 | -1.2451
0.55874 | 306.9071 | 1803.7892 | 85.4969 | 24.582 | 40.0026 | 193.1569 | 39.5064 | 90.6224 | 95.4211 | 95.0999 | 98.6285 | 135.678 | 67.926 | 27.8131 | 575.3966 | 507.5311 | 102.5673 | 4.9966 | 3.9808 | 0.83663 | 0.82567 | 0.8356 | -0.00062 | 90.7473 | 149.9763 | 1.4998 | 0.83699 | 0.00144 | 0.00147 | -1.3545
0.55902 | 306.9074 | 1803.6198 | 85.4479 | 24.5713 | 40.007 | 193.1419 | 39.5079 | 90.6097 | 95.4187 | 95.0848 | 98.6238 | 139.325 | 67.8732 | 26.1888 | 577.2007 | 506.7017 | 102.2812 | 5.0193 | 4.0069 | 0.83651 | 0.82567 | 0.8356 | -0.00062 | 90.7566 | 149.8549 | 1.5039 | 0.83648 | 0.00143 | 0.06188 | -1.2949
0.55929 | 306.9076 | 1805.3557 | 85.337 | 24.5693 | 39.9969 | 193.1182 | 39.4871 | 90.797 | 95.4254 | 95.0229 | 98.6202 | 136.3699 | 68.8421 | 23.0015 | 575.7384 | 507.5642 | 102.3781 | 5.0042 | 3.8859 | 0.83596 | 0.82567 | 0.8356 | -0.00062 | 90.7448 | 150.1374 | 1.5062 | 0.83709 | 0.00144 | -0.01102 | -1.3668
0.55958 | 306.9079 | 1802.1938 | 85.4586 | 24.5666 | 39.9994 | 193.0933 | 39.505 | 90.4746 | 95.4451 | 95.0325 | 98.6246 | 132.5377 | 68.7895 | 26.4982 | 575.6906 | 505.7806 | 102.4104 | 5.0083 | 3.7971 | 0.8362 | 0.82567 | 0.8356 | -0.00062 | 90.7532 | 150.0619 | 1.5071 | 0.83697 | 0.00144 | 0.00389 | -1.3521
0.55985 | 306.9082 | 1805.3455 | 85.4317 | 24.5591 | 40.003 | 193.0956 | 39.5189 | 90.8005 | 95.4327 | 95.1432 | 98.6254 | 127.9153 | 69.34 | 26.8934 | 572.1537 | 507.2794 | 102.3518 | 5.0116 | 3.7871 | 0.83628 | 0.82567 | 0.8356 | -0.00062 | 90.7485 | 149.6058 | 1.5077 | 0.83643 | 0.00143 | 0.06784 | -1.289
0.56013 | 306.9085 | 1802.2077 | 85.3878 | 24.5626 | 40.0085 | 193.1262 | 39.4955 | 90.7184 | 95.4361 | 95.3672 | 98.623 | 125.2612 | 68.887 | 23.8372 | 575.2417 | 506.7933 | 102.4076 | 4.997 | 3.8946 | 0.83551 | 0.82567 | 0.8356 | -0.00062 | 90.7704 | 149.7034 | 1.5035 | 0.83668 | 0.00143 | 0.03785 | -1.3186
0.56041 | 306.9088 | 1805.4113 | 85.5718 | 24.5489 | 40.0066 | 193.1127 | 39.4926 | 90.3847 | 95.4326 | 95.3286 | 98.6273 | 126.3896 | 68.8567 | 23.3108 | 577.0281 | 507.383 | 102.3368 | 5.0015 | 3.9508 | 0.83659 | 0.82567 | 0.8356 | -0.00062 | 90.7697 | 150.1373 | 1.501 | 0.83675 | 0.00144 | 0.03025 | -1.3261
0.56068 | 306.9091 | 1803.7811 | 85.3492 | 24.5628 | 40.0173 | 193.1072 | 39.497 | 90.8384 | 95.4372 | 94.9612 | 98.6217 | 125.166 | 69.7896 | 26.6371 | 574.2396 | 507.7609 | 102.4338 | 4.9955 | 4.0087 | 0.83607 | 0.82567 | 0.8356 | -0.00062 | 90.7506 | 149.7325 | 1.4966 | 0.836 | 0.00143 | 0.11965 | -1.2379
0.56096 | 306.9093 | 1803.7352 | 85.3916 | 24.5432 | 40.0181 | 193.1161 | 39.5002 | 90.7395 | 95.4226 | 94.8711 | 98.6329 | 125.4663 | 69.3185 | 25.9468 | 575.1961 | 506.7312 | 102.2587 | 4.9938 | 4.0537 | 0.83543 | 0.82567 | 0.8356 | -0.00062 | 90.7597 | 149.957 | 1.493 | 0.83705 | 0.00144 | -0.00581 | -1.3617
0.56124 | 306.9096 | 1805.4289 | 85.601 | 24.5536 | 40.0169 | 193.1359 | 39.4836 | 90.0343 | 95.4176 | 95.1746 | 98.6239 | 124.6475 | 69.839 | 26.7318 | 575.5551 | 507.0439 | 102.402 | 4.9884 | 4.0103 | 0.83655 | 0.82567 | 0.8356 | -0.00062 | 90.7475 | 150.0171 | 1.4938 | 0.83652 | 0.00144 | 0.05731 | -1.2994
0.56152 | 306.9099 | 1803.7419 | 85.4809 | 24.5461 | 40.0068 | 193.1256 | 39.4885 | 90.9395 | 95.3989 | 95.307 | 98.6305 | 120.2184 | 69.8051 | 29.8506 | 574.1954 | 507.9359 | 102.5858 | 4.9875 | 3.7746 | 0.83554 | 0.82567 | 0.8356 | -0.00062 | 90.7379 | 149.9344 | 1.4941 | 0.83591 | 0.00144 | 0.13042 | -1.2273
0.56179 | 306.9102 | 1803.8071 | 85.5574 | 24.5601 | 40.0215 | 193.1374 | 39.486 | 90.7393 | 95.442 | 95.1473 | 98.6187 | 117.6675 | 70.2654 | 30.8892 | 573.8188 | 507.0537 | 102.4279 | 4.9912 | 3.7096 | 0.83608 | 0.82567 | 0.8356 | -0.00062 | 90.7295 | 150.2354 | 1.4979 | 0.83699 | 0.00144 | 0.00158 | -1.3544
0.56207 | 306.9104 | 1802.4064 | 85.5191 | 24.5629 | 40.0065 | 193.109 | 39.4703 | 90.4854 | 95.4097 | 94.8342 | 98.616 | 121.001 | 69.7963 | 27.102 | 577.5096 | 506.5324 | 102.3832 | 4.9718 | 3.6679 | 0.83621 | 0.82567 | 0.8356 | -0.00062 | 90.7462 | 149.6052 | 1.5026 | 0.83601 | 0.00143 | 0.11831 | -1.2393
0.56235 | 306.9107 | 1805.4172 | 85.5057 | 24.5502 | 39.9956 | 193.1325 | 39.4932 | 90.6498 | 95.4278 | 95.0774 | 98.6322 | 120.1492 | 69.8006 | 24.2741 | 577.6852 | 507.4285 | 102.4358 | 4.9882 | 3.8539 | 0.83564 | 0.82567 | 0.8356 | -0.00062 | 90.7708 | 149.9745 | 1.5052 | 0.83656 | 0.00144 | 0.05215 | -1.3045
0.56263 | 306.911 | 1803.8305 | 85.4067 | 24.5708 | 40.0086 | 193.1293 | 39.5036 | 90.642 | 95.4297 | 95.1708 | 98.6203 | 120.4076 | 69.3623 | 25.4329 | 575.9103 | 507.7967 | 102.4952 | 4.9805 | 3.8835 | 0.83658 | 0.82567 | 0.8356 | -0.00062 | 90.7625 | 150.2333 | 1.5079 | 0.83668 | 0.00144 | 0.03876 | -1.3177
0.56291 | 306.9113 | 1805.3391 | 85.5908 | 24.5652 | 40.0052 | 193.1148 | 39.4805 | 90.4282 | 95.4411 | 95.3807 | 98.6295 | 117.8623 | 69.3267 | 24.8647 | 570.7239 | 507.5854 | 102.4176 | 4.9787 | 4.1469 | 0.83559 | 0.82567 | 0.8356 | -0.00062 | 90.7529 | 149.9259 | 1.5066 | 0.83613 | 0.00144 | 0.10414 | -1.2532
0.56318 | 306.9116 | 1802.1985 | 85.4125 | 24.5534 | 40.0132 | 193.1304 | 39.4807 | 90.7338 | 95.412 | 95.4152 | 98.6222 | 113.1238 | 68.7903 | 24.6138 | 576.1421 | 505.8899 | 102.4163 | 4.9838 | 4.1518 | 0.83545 | 0.82567 | 0.8356 | -0.00062 | 90.766 | 149.8965 | 1.5042 | 0.83704 | 0.00144 | -0.00419 | -1.3601
0.56346 | 306.9118 | 1805.3408 | 85.6529 | 24.5534 | 40.0238 | 193.111 | 39.4755 | 90.4937 | 95.4395 | 95.0916 | 98.6239 | 115.3665 | 68.4038 | 25.2438 | 576.7713 | 506.0224 | 102.5198 | 4.9767 | 3.9686 | 0.83648 | 0.82567 | 0.8356 | -0.00062 | 90.7423 | 149.8604 | 1.502 | 0.83605 | 0.00143 | 0.1143 | -1.2432
0.56374 | 306.9121 | 1803.8084 | 85.4577 | 24.5403 | 40.0235 | 193.1117 | 39.4827 | 90.6576 | 95.4395 | 94.839 | 98.6262 | 118.7066 | 68.8499 | 21.9896 | 577.2875 | 506.5738 | 102.4732 | 4.9843 | 3.8445 | 0.83598 | 0.82567 | 0.8356 | -0.00062 | 90.7542 | 149.7758 | 1.496 | 0.83594 | 0.00143 | 0.12678 | -1.2309
0.56402 | 306.9124 | 1803.7658 | 85.4355 | 24.5406 | 40.0176 | 193.1244 | 39.4886 | 90.7354 | 95.4311 | 95.2264 | 98.6202 | 115.8144 | 69.3599 | 24.2405 | 573.5937 | 507.6429 | 102.4611 | 4.9844 | 3.7894 | 0.83601 | 0.82567 | 0.8356 | -0.00062 | 90.7726 | 149.8769 | 1.4927 | 0.83695 | 0.00143 | 0.0057 | -1.3503
0.56429 | 306.9127 | 1805.4075 | 85.5367 | 24.553 | 40.0148 | 193.1095 | 39.4872 | 90.5808 | 95.4189 | 95.1946 | 98.6294 | 113.6159 | 69.3759 | 26.507 | 575.4963 | 506.5365 | 102.4664 | 4.9881 | 3.7506 | 0.83619 | 0.82567 | 0.8356 | -0.00062 | 90.767 | 149.8814 | 1.4924 | 0.83646 | 0.00144 | 0.06485 | -1.292
0.56457 | 306.9129 | 1803.8283 | 85.3644 | 24.5471 | 40.0232 | 193.1179 | 39.4802 | 90.7484 | 95.4435 | 95.0966 | 98.6281 | 114.5371 | 69.374 | 29.9076 | 574.4434 | 506.8911 | 102.4051 | 4.9758 | 3.8947 | 0.83562 | 0.82567 | 0.8356 | -0.00062 | 90.7599 | 149.9241 | 1.4931 | 0.83649 | 0.00144 | 0.06141 | -1.2954
0.56485 | 306.9132 | 1802.3542 | 85.4588 | 24.5326 | 40.0194 | 193.1233 | 39.4856 | 90.8348 | 95.4561 | 95.0305 | 98.6294 | 113.7615 | 68.8393 | 26.5523 | 573.592 | 506.9579 | 102.4605 | 4.9743 | 3.8874 | 0.83657 | 0.82567 | 0.8356 | -0.00062 | 90.7626 | 149.7797 | 1.4988 | 0.83665 | 0.00143 | 0.04205 | -1.3145
0.56513 | 306.9135 | 1803.7959 | 85.6128 | 24.5387 | 40.0311 | 193.1588 | 39.4942 | 90.394 | 95.442 | 95.0737 | 98.6239 | 112.5245 | 68.3488 | 26.5986 | 574.2618 | 506.8679 | 102.5133 | 4.9845 | 3.9882 | 0.83566 | 0.82567 | 0.8356 | -0.00062 | 90.7646 | 149.9223 | 1.5016 | 0.83611 | 0.00144 | 0.10623 | -1.2512
0.56541 | 306.9138 | 1803.8072 | 85.4469 | 24.5548 | 40.0288 | 193.128 | 39.5089 | 90.5324 | 95.4356 | 95.0079 | 98.6262 | 112.6391 | 67.877 | 25.9873 | 577.4622 | 506.1301 | 102.648 | 4.9831 | 3.8712 | 0.83646 | 0.82567 | 0.8356 | -0.00062 | 90.7733 | 150.2589 | 1.5057 | 0.83703 | 0.00144 | -0.00392 | -1.3599
0.56568 | 306.9141 | 1803.8194 | 85.4273 | 24.5495 | 40.0197 | 193.1481 | 39.5071 | 90.5089 | 95.4656 | 94.9842 | 98.6195 | 112.445 | 69.3264 | 26.3339 | 575.8133 | 506.3248 | 102.3667 | 4.9823 | 3.843 | 0.8365 | 0.82567 | 0.8356 | -0.00062 | 90.7556 | 149.4474 | 1.508 | 0.83615 | 0.00143 | 0.10201 | -1.2553
0.56596 | 306.9143 | 1803.7522 | 85.561 | 24.5714 | 40.0115 | 193.1131 | 39.5035 | 90.3831 | 95.4517 | 95.3127 | 98.6212 | 113.1106 | 68.8536 | 24.4928 | 571.0471 | 506.0643 | 102.4962 | 4.9966 | 3.674 | 0.83541 | 0.82567 | 0.8356 | -0.00062 | 90.7661 | 149.8822 | 1.505 | 0.83694 | 0.00144 | 0.00722 | -1.3488
0.56624 | 306.9146 | 1803.7651 | 85.4294 | 24.5457 | 40.0082 | 193.1312 | 39.5234 | 90.6261 | 95.4468 | 95.2121 | 98.6193 | 109.1282 | 68.8438 | 24.8174 | 570.5621 | 506.7534 | 102.4161 | 4.9697 | 3.6913 | 0.83593 | 0.82567 | 0.8356 | -0.00062 | 90.7577 | 150.0465 | 1.502 | 0.83695 | 0.00144 | 0.00638 | -1.3497
0.56652 | 306.9149 | 1803.7988 | 85.4783 | 24.5686 | 40.0149 | 193.1196 | 39.5062 | 90.7783 | 95.4458 | 94.8296 | 98.6157 | 108.4518 | 69.8097 | 24.7671 | 576.9395 | 507.4767 | 102.3828 | 5.0005 | 3.7279 | 0.8359 | 0.82567 | 0.8356 | -0.00062 | 90.7542 | 149.6601 | 1.4982 | 0.83589 | 0.00143 | 0.13268 | -1.2251
0.56679 | 306.9152 | 1805.4242 | 85.4895 | 24.5684 | 40.0272 | 193.1238 | 39.4673 | 90.4553 | 95.4348 | 94.8346 | 98.6228 | 110.251 | 70.3013 | 23.8438 | 578.064 | 508.5717 | 102.4123 | 4.9876 | 3.8095 | 0.83557 | 0.82567 | 0.8356 | -0.00062 | 90.7661 | 149.9495 | 1.4944 | 0.8364 | 0.00144 | 0.07142 | -1.2855
0.56708 | 306.9154 | 1803.8029 | 85.3888 | 24.5616 | 39.9994 | 193.1324 | 39.5016 | 90.6289 | 95.441 | 95.332 | 98.6251 | 107.4009 | 70.2733 | 22.9643 | 574.8525 | 506.6773 | 102.516 | 4.9794 | 4.0344 | 0.83645 | 0.82567 | 0.8356 | -0.00062 | 90.7508 | 149.8608 | 1.4926 | 0.83636 | 0.00143 | 0.07664 | -1.2804
0.56735 | 306.9157 | 1803.7411 | 85.6011 | 24.5622 | 39.9951 | 193.1094 | 39.5073 | 90.4467 | 95.4449 | 95.2462 | 98.6162 | 105.471 | 70.7058 | 30.4728 | 575.0984 | 507.4674 | 102.5248 | 5.0054 | 4.2919 | 0.8357 | 0.82567 | 0.8356 | -0.00062 | 90.7782 | 150.0578 | 1.4914 | 0.83607 | 0.00144 | 0.11113 | -1.2464
0.56763 | 306.916 | 1805.4147 | 85.4384 | 24.5614 | 40.0083 | 193.1156 | 39.4977 | 90.7123 | 95.4541 | 95.1499 | 98.6253 | 101.1014 | 71.2582 | 30.3812 | 575.7228 | 507.0294 | 102.4897 | 4.9936 | 4.333 | 0.83547 | 0.82567 | 0.8356 | -0.00062 | 90.7873 | 150.1457 | 1.4935 | 0.83693 | 0.00144 | 0.00862 | -1.3475
0.56791 | 306.9163 | 1803.766 | 85.4477 | 24.5648 | 40.0204 | 193.1339 | 39.499 | 90.6465 | 95.4321 | 95.0171 | 98.6229 | 95.3091 | 70.7475 | 23.1101 | 573.5828 | 508.3071 | 102.3801 | 4.9853 | 4.2073 | 0.83602 | 0.82567 | 0.8356 | -0.00062 | 90.7595 | 149.931 | 1.4993 | 0.83617 | 0.00144 | 0.09927 | -1.258
0.56819 | 306.9166 | 1803.7931 | 85.7661 | 24.5688 | 40.0148 | 193.1279 | 39.5115 | 89.9213 | 95.438 | 94.9647 | 98.6229 | 92.6689 | 71.2407 | 23.2077 | 573.6006 | 506.8513 | 102.2467 | 4.9817 | 4.1185 | 0.83576 | 0.82567 | 0.8356 | -0.00062 | 90.7613 | 150.2969 | 1.5018 | 0.83596 | 0.00144 | 0.12466 | -1.233
0.56846 | 306.9168 | 1803.766 | 85.4413 | 24.5615 | 40.0085 | 193.1539 | 39.5237 | 90.7072 | 95.422 | 95.0744 | 98.6209 | 88.606 | 71.666 | 26.0839 | 577.3458 | 505.1557 | 102.4413 | 5.0038 | 4.0479 | 0.83631 | 0.82567 | 0.8356 | -0.00062 | 90.7519 | 149.9073 | 1.5054 | 0.83649 | 0.00144 | 0.06166 | -1.2951
0.56874 | 306.9171 | 1803.7889 | 85.5696 | 24.5692 | 40.0055 | 193.1391 | 39.5079 | 90.5126 | 95.4441 | 95.3269 | 98.6195 | 84.049 | 71.3052 | 22.3867 | 575.7765 | 508.1487 | 102.3906 | 4.9957 | 4.137 | 0.83578 | 0.82567 | 0.8356 | -0.00062 | 90.753 | 149.682 | 1.5059 | 0.83624 | 0.00143 | 0.09104 | -1.2662
0.56902 | 306.9174 | 1803.7677 | 85.5064 | 24.5701 | 40.0145 | 193.1558 | 39.519 | 90.4764 | 95.4376 | 95.3676 | 98.6226 | 80.5165 | 71.6862 | 21.7572 | 574.8099 | 506.7943 | 102.2356 | 4.9801 | 4.161 | 0.83558 | 0.82567 | 0.8356 | -0.00062 | 90.7552 | 150.3338 | 1.5055 | 0.83677 | 0.00144 | 0.02708 | -1.3293
0.56929 | 306.9177 | 1805.3591 | 85.4006 | 24.5763 | 40.0159 | 193.1819 | 39.5249 | 90.7539 | 95.4281 | 95.1972 | 98.613 | 79.3769 | 71.2643 | 23.238 | 571.2558 | 507.2618 | 102.3906 | 4.9881 | 4.2316 | 0.83654 | 0.82567 | 0.8356 | -0.00062 | 90.7502 | 150.1506 | 1.5057 | 0.83625 | 0.00144 | 0.09017 | -1.267
0.56958 | 306.9179 | 1802.2016 | 85.4176 | 24.5778 | 40.0174 | 193.1916 | 39.5089 | 90.8234 | 95.4251 | 94.965 | 98.6255 | 76.2312 | 72.1639 | 26.9676 | 575.9875 | 507.3483 | 102.363 | 4.9903 | 4.259 | 0.83594 | 0.82567 | 0.8356 | -0.00062 | 90.7613 | 149.8955 | 1.5021 | 0.83608 | 0.00144 | 0.11054 | -1.2469
0.56985 | 306.9182 | 1805.3885 | 85.573 | 24.5794 | 40.008 | 193.1783 | 39.5177 | 90.4741 | 95.4163 | 94.9822 | 98.6268 | 79.6618 | 71.3061 | 25.1042 | 577.5728 | 506.3662 | 102.3493 | 4.9902 | 4.2889 | 0.83544 | 0.82567 | 0.8356 | -0.00062 | 90.76 | 150.3019 | 1.4963 | 0.837 | 0.00144 | 5e-05 | -1.3559
0.57013 | 306.9185 | 1802.1742 | 85.327 | 24.5784 | 40.0184 | 193.1929 | 39.52 | 90.8794 | 95.4358 | 95.275 | 98.6227 | 82.3954 | 71.2802 | 29.7201 | 577.62 | 507.7646 | 102.5202 | 5.0136 | 4.0689 | 0.83597 | 0.82567 | 0.8356 | -0.00062 | 90.7646 | 150.1641 | 1.4941 | 0.83641 | 0.00144 | 0.07103 | -1.2859
0.57041 | 306.9188 | 1805.3156 | 85.3912 | 24.5809 | 40.0199 | 193.1923 | 39.5183 | 90.9408 | 95.4168 | 95.2798 | 98.623 | 84.094 | 71.2304 | 30.0705 | 573.9099 | 508.434 | 102.5451 | 5.002 | 3.9835 | 0.83583 | 0.82567 | 0.8356 | -0.00062 | 90.7609 | 150.1951 | 1.4927 | 0.83592 | 0.00144 | 0.12939 | -1.2283
0.57068 | 306.919 | 1802.1948 | 85.5403 | 24.6071 | 40.0323 | 193.1911 | 39.5227 | 90.5016 | 95.4385 | 94.8595 | 98.6196 | 88.3494 | 70.7737 | 29.0561 | 575.3534 | 507.5259 | 102.3982 | 4.9824 | 3.8789 | 0.83639 | 0.82567 | 0.8356 | -0.00062 | 90.7616 | 150.1112 | 1.4943 | 0.83644 | 0.00144 | 0.06658 | -1.2903
0.57096 | 306.9193 | 1803.7976 | 85.5577 | 24.5777 | 40.0267 | 193.1772 | 39.5174 | 90.6709 | 95.4261 | 95.034 | 98.6225 | 91.6665 | 71.6764 | 25.0336 | 574.2284 | 508.7441 | 102.49 | 5.0053 | 3.975 | 0.83594 | 0.82567 | 0.8356 | -0.00062 | 90.7494 | 149.8184 | 1.4959 | 0.83631 | 0.00143 | 0.08275 | -1.2743
0.57124 | 306.9196 | 1803.815 | 85.6971 | 24.5803 | 40.0108 | 193.1874 | 39.533 | 90.4319 | 95.4159 | 94.9967 | 98.6203 | 90.8022 | 70.8447 | 25.6088 | 574.5949 | 507.7677 | 102.4196 | 4.9981 | 4.1334 | 0.83607 | 0.82567 | 0.8356 | -0.00062 | 90.7534 | 150.3776 | 1.4987 | 0.83685 | 0.00144 | 0.01757 | -1.3386
0.57152 | 306.9199 | 1803.778 | 85.3809 | 24.5708 | 40.0207 | 193.1817 | 39.5263 | 90.9799 | 95.4039 | 95.1469 | 98.6206 | 93.6777 | 71.2657 | 24.8362 | 573.4153 | 506.5769 | 102.5167 | 4.9829 | 4.138 | 0.83653 | 0.82567 | 0.8356 | -0.00062 | 90.7647 | 149.8868 | 1.5029 | 0.83642 | 0.00144 | 0.06949 | -1.2874
0.57179 | 306.9202 | 1803.832 | 85.4765 | 24.5986 | 40.0212 | 193.1916 | 39.5248 | 90.4552 | 95.4347 | 95.469 | 98.6139 | 93.2101 | 70.7351 | 23.4699 | 577.7155 | 508.0213 | 102.4856 | 5.0044 | 4.3469 | 0.83568 | 0.82567 | 0.8356 | -0.00062 | 90.7481 | 150.2987 | 1.5047 | 0.83654 | 0.00144 | 0.05449 | -1.3022
0.57208 | 306.9204 | 1803.7893 | 85.4665 | 24.5908 | 40.0234 | 193.1982 | 39.5315 | 90.4737 | 95.4299 | 95.1817 | 98.6199 | 94.0152 | 71.1764 | 20.3944 | 575.3537 | 508.6814 | 102.3092 | 4.9988 | 4.2854 | 0.83538 | 0.82567 | 0.8356 | -0.00062 | 90.7598 | 150.0961 | 1.504 | 0.83699 | 0.00144 | 0.00171 | -1.3543
0.57235 | 306.9207 | 1803.7337 | 85.3748 | 24.5861 | 40.0171 | 193.2034 | 39.5305 | 90.7258 | 95.4329 | 94.926 | 98.62 | 91.4361 | 71.1792 | 22.6355 | 571.7836 | 507.5482 | 102.3034 | 5.0027 | 4.0956 | 0.83645 | 0.82567 | 0.8356 | -0.00062 | 90.7503 | 149.9094 | 1.5049 | 0.83614 | 0.00144 | 0.10337 | -1.254
0.57263 | 306.921 | 1803.7866 | 85.3996 | 24.5884 | 40.0212 | 193.2146 | 39.5284 | 90.4016 | 95.4185 | 95.1807 | 98.6174 | 116.1369 | 70.3406 | 24.0961 | 576.3025 | 508.5308 | 102.4949 | 4.9985 | 3.9441 | 0.83582 | 0.82567 | 0.8356 | -0.00062 | 90.7596 | 149.8967 | 1.5018 | 0.83587 | 0.00144 | 0.13499 | -1.2228
0.57291 | 306.9213 | 1803.7705 | 85.5365 | 24.5865 | 40.0271 | 193.2151 | 39.537 | 90.5023 | 95.4118 | 95.3766 | 98.6229 | 149.3005 | 70.3497 | 26.3681 | 577.302 | 506.8466 | 102.4603 | 5.0125 | 3.882 | 0.83652 | 0.82567 | 0.8356 | -0.00062 | 90.7546 | 150.0108 | 1.5007 | 0.8369 | 0.00144 | 0.01158 | -1.3445
0.57318 | 306.9215 | 1803.7677 | 85.3723 | 24.5831 | 40.0283 | 193.2184 | 39.5464 | 91.057 | 95.4419 | 95.2309 | 98.6176 | 168.7611 | 70.3224 | 31.1832 | 577.13 | 506.8327 | 102.3856 | 4.9958 | 4.0183 | 0.83583 | 0.82567 | 0.8356 | -0.00062 | 90.7615 | 150.3148 | 1.4962 | 0.83631 | 0.00144 | 0.08289 | -1.2742
0.57346 | 306.9218 | 1803.797 | 85.5845 | 24.603 | 40.0188 | 193.2066 | 39.552 | 90.6577 | 95.4299 | 95.1593 | 98.6216 | 168.8491 | 69.3594 | 28.0502 | 575.0138 | 509.2142 | 102.3751 | 4.9874 | 4.0382 | 0.83546 | 0.82567 | 0.8356 | -0.00062 | 90.7556 | 149.4894 | 1.493 | 0.83698 | 0.00143 | 0.00278 | -1.3532
0.57374 | 306.9221 | 1803.8087 | 85.5222 | 24.5931 | 40.0338 | 193.2077 | 39.5615 | 90.4495 | 95.4407 | 95.1523 | 98.6212 | 164.2312 | 69.7985 | 26.8246 | 574.2526 | 504.8487 | 102.4991 | 5.0047 | 4.093 | 0.83623 | 0.82567 | 0.8356 | -0.00062 | 90.7598 | 149.7892 | 1.4934 | 0.83629 | 0.00143 | 0.08453 | -1.2726
0.57402 | 306.9224 | 1803.8079 | 85.3705 | 24.5986 | 40.0228 | 193.202 | 39.5548 | 90.9542 | 95.4313 | 95.1328 | 98.6147 | 159.3949 | 69.8354 | 27.7061 | 573.9525 | 506.6923 | 102.5754 | 5.003 | 4.0646 | 0.83542 | 0.82567 | 0.8356 | -0.00062 | 90.7626 | 150.1634 | 1.492 | 0.83595 | 0.00144 | 0.12548 | -1.2322
0.57429 | 306.9227 | 1803.8011 | 85.3601 | 24.6008 | 40.0134 | 193.1896 | 39.5511 | 90.484 | 95.4209 | 95.0521 | 98.6269 | 156.273 | 70.3187 | 26.5129 | 574.3103 | 506.3144 | 102.4477 | 4.997 | 4.0223 | 0.83531 | 0.82567 | 0.8356 | -0.00062 | 90.7588 | 149.5615 | 1.4956 | 0.83668 | 0.00143 | 0.03799 | -1.3185
0.57457 | 306.9229 | 1803.8476 | 85.4724 | 24.6047 | 40.0166 | 193.1929 | 39.5586 | 90.7122 | 95.4149 | 95.1782 | 98.6167 | 152.1547 | 69.8327 | 24.7826 | 575.0448 | 508.0949 | 102.3152 | 5.0052 | 3.7973 | 0.83604 | 0.82567 | 0.8356 | -0.00062 | 90.746 | 149.8485 | 1.5012 | 0.83589 | 0.00143 | 0.13338 | -1.2244
0.57485 | 306.9232 | 1803.788 | 85.3845 | 24.5963 | 40.0177 | 193.2033 | 39.5517 | 90.8968 | 95.431 | 95.1958 | 98.617 | 154.1034 | 69.7852 | 25.985 | 576.9558 | 505.5741 | 102.4007 | 4.9802 | 3.6825 | 0.83583 | 0.82567 | 0.8356 | -0.00062 | 90.7597 | 149.9034 | 1.5039 | 0.8358 | 0.00144 | 0.14437 | -1.2136
0.57513 | 306.9235 | 1802.2063 | 85.4229 | 24.5761 | 40.0394 | 193.2027 | 39.5589 | 90.8092 | 95.4111 | 94.9101 | 98.6253 | 154.9854 | 69.3644 | 25.2656 | 575.3617 | 507.0371 | 102.5872 | 4.9943 | 3.6458 | 0.83622 | 0.82567 | 0.8356 | -0.00062 | 90.753 | 149.7572 | 1.5063 | 0.8365 | 0.00143 | 0.05959 | -1.2972
0.5754 | 306.9238 | 1805.3965 | 85.4662 | 24.576 | 40.0324 | 193.2531 | 39.5485 | 90.4954 | 95.4307 | 94.8729 | 98.6167 | 149.3508 | 69.361 | 23.7323 | 573.0711 | 507.6983 | 102.3925 | 4.9942 | 3.702 | 0.83603 | 0.82567 | 0.8356 | -0.00062 | 90.7559 | 149.7976 | 1.5064 | 0.83631 | 0.00143 | 0.08293 | -1.2742
0.57568 | 306.924 | 1803.7653 | 85.542 | 24.5738 | 40.0416 | 193.256 | 39.56 | 90.3535 | 95.4155 | 95.3221 | 98.6209 | 146.4755 | 68.346 | 23.3251 | 572.3453 | 506.5407 | 102.338 | 4.9947 | 3.8971 | 0.83549 | 0.82567 | 0.8356 | -0.00062 | 90.7734 | 149.8052 | 1.5032 | 0.8367 | 0.00143 | 0.03598 | -1.3205
0.57596 | 306.9243 | 1803.7688 | 85.3973 | 24.5747 | 40.0318 | 193.2832 | 39.5458 | 90.9581 | 95.4279 | 95.1931 | 98.6266 | 140.9484 | 69.3657 | 30.2866 | 575.5575 | 506.1933 | 102.4303 | 5.0172 | 4.0765 | 0.83633 | 0.82567 | 0.8356 | -0.00062 | 90.7646 | 149.853 | 1.5017 | 0.8365 | 0.00143 | 0.05994 | -1.2968
0.57624 | 306.9246 | 1803.7778 | 85.4674 | 24.5923 | 40.0366 | 193.27 | 39.558 | 90.5442 | 95.4174 | 95.1687 | 98.6252 | 138.9112 | 69.3235 | 31.0116 | 577.0645 | 507.4115 | 102.5543 | 4.9945 | 4.1025 | 0.83599 | 0.82567 | 0.8356 | -0.00062 | 90.7567 | 149.8654 | 1.4967 | 0.83598 | 0.00143 | 0.1228 | -1.2348
0.57652 | 306.9249 | 1803.7697 | 85.5336 | 24.588 | 40.016 | 193.2755 | 39.5605 | 90.3998 | 95.4069 | 95.0095 | 98.6255 | 138.7626 | 68.4021 | 25.6745 | 575.582 | 506.0643 | 102.4374 | 4.9874 | 3.9601 | 0.83546 | 0.82567 | 0.8356 | -0.00062 | 90.7594 | 149.4706 | 1.492 | 0.8368 | 0.00143 | 0.02446 | -1.3318
0.57679 | 306.9252 | 1803.8106 | 85.5151 | 24.6043 | 40.0209 | 193.2782 | 39.5702 | 90.7712 | 95.4101 | 95.0385 | 98.613 | 140.5829 | 68.8572 | 22.9879 | 575.2817 | 506.4806 | 102.368 | 4.9859 | 3.8832 | 0.83658 | 0.82567 | 0.8356 | -0.00062 | 90.751 | 149.7482 | 1.4917 | 0.83644 | 0.00143 | 0.06647 | -1.2904
0.57707 | 306.9255 | 1803.7951 | 85.638 | 24.5949 | 40.041 | 193.2522 | 39.5681 | 90.3386 | 95.4195 | 95.1025 | 98.6201 | 137.9786 | 68.8369 | 27.0704 | 572.8566 | 506.0996 | 102.5846 | 4.9925 | 3.7557 | 0.83594 | 0.82567 | 0.8356 | -0.00062 | 90.7556 | 150.0145 | 1.4919 | 0.83595 | 0.00144 | 0.12571 | -1.232
0.57735 | 306.9257 | 1805.3801 | 85.4405 | 24.6072 | 40.0213 | 193.2472 | 39.5663 | 90.9 | 95.4097 | 95.1183 | 98.6241 | 135.8403 | 68.8845 | 27.1465 | 575.9039 | 505.0398 | 102.503 | 5.0089 | 3.7672 | 0.8363 | 0.82567 | 0.8356 | -0.00062 | 90.7414 | 149.499 | 1.4952 | 0.83703 | 0.00143 | -0.00317 | -1.3591
0.57763 | 306.926 | 1803.7627 | 85.5512 | 24.591 | 40.0445 | 193.2443 | 39.5797 | 90.6348 | 95.4355 | 95.2598 | 98.6235 | 129.94 | 68.4456 | 21.2067 | 575.6584 | 507.0434 | 102.4731 | 4.9886 | 3.8071 | 0.83613 | 0.82567 | 0.8356 | -0.00062 | 90.7655 | 149.5725 | 1.4994 | 0.83642 | 0.00143 | 0.06931 | -1.2876
0.57791 | 306.9263 | 1803.7987 | 85.5765 | 24.5953 | 40.0305 | 193.2548 | 39.5504 | 89.8535 | 95.4425 | 95.3317 | 98.6247 | 129.3399 | 68.8435 | 23.2681 | 574.8876 | 505.046 | 102.4056 | 4.9964 | 3.8905 | 0.83548 | 0.82567 | 0.8356 | -0.00062 | 90.7554 | 149.9497 | 1.5011 | 0.83676 | 0.00144 | 0.02823 | -1.3281
0.57818 | 306.9265 | 1803.7716 | 85.47 | 24.6046 | 40.0326 | 193.2492 | 39.551 | 90.7276 | 95.4199 | 94.8742 | 98.6227 | 129.5049 | 68.3499 | 27.1613 | 576.4118 | 504.828 | 102.5401 | 4.9901 | 3.9163 | 0.83647 | 0.82567 | 0.8356 | -0.00062 | 90.7397 | 149.4734 | 1.5048 | 0.83658 | 0.00143 | 0.05056 | -1.3061
0.57846 | 306.9268 | 1803.7628 | 85.5593 | 24.5883 | 40.0409 | 193.2656 | 39.5554 | 90.7197 | 95.458 | 94.9937 | 98.614 | 133.9777 | 68.3949 | 24.8911 | 574.6178 | 505.9732 | 102.397 | 4.9874 | 3.9044 | 0.8359 | 0.82567 | 0.8356 | -0.00062 | 90.7383 | 149.6561 | 1.506 | 0.83596 | 0.00143 | 0.12494 | -1.2327
0.57874 | 306.9271 | 1803.8 | 85.447 | 24.5896 | 40.0406 | 193.2527 | 39.5553 | 90.4761 | 95.4155 | 95.2837 | 98.6228 | 129.041 | 68.3968 | 26.6055 | 572.7187 | 507.8536 | 102.4587 | 4.9962 | 3.818 | 0.83566 | 0.82567 | 0.8356 | -0.00062 | 90.766 | 149.421 | 1.5044 | 0.83694 | 0.00143 | 0.00777 | -1.3483
0.57902 | 306.9274 | 1803.8177 | 85.6573 | 24.577 | 40.0504 | 193.2916 | 39.5472 | 90.6204 | 95.4494 | 95.3615 | 98.6283 | 126.0647 | 68.4014 | 30.1279 | 575.239 | 507.7785 | 102.5437 | 4.9973 | 3.7001 | 0.83633 | 0.82567 | 0.8356 | -0.00062 | 90.7545 | 149.7435 | 1.5034 | 0.83637 | 0.00143 | 0.07575 | -1.2812
0.57929 | 306.9277 | 1803.8374 | 85.472 | 24.5755 | 40.0322 | 193.2953 | 39.5717 | 90.4046 | 95.4321 | 94.7889 | 98.6172 | 120.9962 | 68.8421 | 25.2129 | 577.0663 | 505.9473 | 102.5655 | 4.9995 | 3.5063 | 0.83545 | 0.82567 | 0.8356 | -0.00062 | 90.7538 | 149.9312 | 1.498 | 0.83614 | 0.00144 | 0.10264 | -1.2547
0.57957 | 306.928 | 1803.7701 | 85.43 | 24.5676 | 40.0325 | 193.3211 | 39.5543 | 90.8547 | 95.4154 | 94.855 | 98.6196 | 122.505 | 68.7968 | 26.3101 | 577.4748 | 506.1617 | 102.3795 | 4.978 | 3.5145 | 0.83617 | 0.82567 | 0.8356 | -0.00062 | 90.761 | 149.3746 | 1.495 | 0.83678 | 0.00143 | 0.02606 | -1.3302
0.57985 | 306.9282 | 1803.747 | 85.5438 | 24.5537 | 40.0509 | 193.3037 | 39.5401 | 90.6666 | 95.4413 | 95.1477 | 98.6156 | 123.172 | 68.3634 | 25.0922 | 575.1891 | 508.2631 | 102.5453 | 5.0017 | 3.6759 | 0.8362 | 0.82567 | 0.8356 | -0.00062 | 90.7538 | 149.9536 | 1.4924 | 0.83594 | 0.00144 | 0.12736 | -1.2303
0.58013 | 306.9285 | 1803.7723 | 85.4414 | 24.5698 | 40.042 | 193.3144 | 39.5492 | 90.6898 | 95.4312 | 95.0831 | 98.6111 | 124.6103 | 68.3723 | 24.2576 | 572.4555 | 507.4845 | 102.3746 | 4.9955 | 4.0053 | 0.83582 | 0.82567 | 0.8356 | -0.00062 | 90.7575 | 149.8847 | 1.4913 | 0.83665 | 0.00144 | 0.04242 | -1.3141
0.58041 | 306.9288 | 1803.7391 | 85.4105 | 24.5797 | 40.0438 | 193.2939 | 39.5654 | 90.9217 | 95.4323 | 95.3219 | 98.626 | 124.3176 | 68.3738 | 26.0374 | 574.8611 | 506.3139 | 102.4426 | 4.9937 | 4.0805 | 0.83656 | 0.82567 | 0.8356 | -0.00062 | 90.7501 | 149.6117 | 1.4927 | 0.83666 | 0.00143 | 0.04077 | -1.3157
0.58068 | 306.9291 | 1805.3893 | 85.4142 | 24.5649 | 40.041 | 193.2911 | 39.5662 | 90.1374 | 95.4453 | 95.1219 | 98.6264 | 120.3162 | 68.8215 | 24.3589 | 576.183 | 506.7757 | 102.6864 | 4.9876 | 3.9565 | 0.8359 | 0.82567 | 0.8356 | -0.00062 | 90.7583 | 149.8308 | 1.4939 | 0.83631 | 0.00143 | 0.08308 | -1.274
0.58096 | 306.9293 | 1803.7664 | 85.4176 | 24.5672 | 40.0401 | 193.305 | 39.5544 | 90.7819 | 95.4181 | 94.8885 | 98.6197 | 117.5106 | 68.8857 | 23.245 | 575.7552 | 506.5898 | 102.6156 | 5.0032 | 3.765 | 0.83646 | 0.82567 | 0.8356 | -0.00062 | 90.7496 | 149.6632 | 1.4975 | 0.83701 | 0.00143 | -0.00109 | -1.357
0.58124 | 306.9296 | 1805.4223 | 85.3703 | 24.5665 | 40.0356 | 193.2827 | 39.5735 | 90.6563 | 95.4379 | 95.3305 | 98.6264 | 118.9614 | 67.8869 | 25.2947 | 575.8716 | 507.2914 | 102.6585 | 5.0027 | 3.6706 | 0.83592 | 0.82567 | 0.8356 | -0.00062 | 90.7581 | 149.6353 | 1.5011 | 0.83638 | 0.00143 | 0.07435 | -1.2826
0.58152 | 306.9299 | 1802.1535 | 85.5901 | 24.5799 | 40.0276 | 193.2694 | 39.5644 | 90.6912 | 95.4113 | 95.3778 | 98.6136 | 119.5457 | 68.8799 | 26.6091 | 575.4013 | 505.1464 | 102.6783 | 5.0124 | 3.7271 | 0.83542 | 0.82567 | 0.8356 | -0.00062 | 90.7587 | 149.8614 | 1.5038 | 0.83693 | 0.00143 | 0.0088 | -1.3473
0.58179 | 306.9302 | 1803.8151 | 85.3664 | 24.5635 | 40.0412 | 193.2435 | 39.5862 | 90.9023 | 95.4284 | 95.3122 | 98.6213 | 117.8944 | 68.8054 | 27.0852 | 573.3052 | 505.9132 | 102.6401 | 4.9977 | 3.7369 | 0.83616 | 0.82567 | 0.8356 | -0.00062 | 90.7647 | 149.851 | 1.5061 | 0.83638 | 0.00143 | 0.07389 | -1.2831
0.58208 | 306.9305 | 1803.7711 | 85.5337 | 24.5617 | 40.0434 | 193.2541 | 39.577 | 90.0753 | 95.4197 | 95.1269 | 98.6231 | 116.3564 | 68.3572 | 28.0863 | 575.2731 | 506.5577 | 102.4416 | 4.9881 | 3.8377 | 0.83613 | 0.82567 | 0.8356 | -0.00062 | 90.7672 | 149.21 | 1.5055 | 0.83591 | 0.00143 | 0.13019 | -1.2275
0.58235 | 306.9307 | 1803.734 | 85.5625 | 24.5543 | 40.0374 | 193.2589 | 39.5676 | 90.6686 | 95.4397 | 95.0865 | 98.6137 | 113.0239 | 68.887 | 27.3319 | 574.8407 | 504.7939 | 102.7416 | 4.9922 | 3.9383 | 0.83574 | 0.82567 | 0.8356 | -0.00062 | 90.7589 | 149.4615 | 1.5035 | 0.83663 | 0.00143 | 0.0446 | -1.312
0.58263 | 306.931 | 1803.7958 | 85.4281 | 24.5536 | 40.0399 | 193.2853 | 39.5565 | 90.902 | 95.4181 | 95.1726 | 98.622 | 114.1901 | 68.37 | 27.5424 | 578.0485 | 505.6497 | 102.6849 | 4.9875 | 3.8949 | 0.83658 | 0.82567 | 0.8356 | -0.00062 | 90.7479 | 149.9742 | 1.5009 | 0.83659 | 0.00144 | 0.04888 | -1.3078
0.5829 | 306.9313 | 1803.7699 | 85.4318 | 24.5431 | 40.0457 | 193.2773 | 39.56 | 90.7414 | 95.4277 | 94.999 | 98.6263 | 113.2239 | 68.3694 | 26.2925 | 575.7812 | 506.8736 | 102.4898 | 4.9893 | 3.8308 | 0.83598 | 0.82567 | 0.8356 | -0.00062 | 90.7559 | 149.3422 | 1.4981 | 0.83623 | 0.00143 | 0.09203 | -1.2652
0.58318 | 306.9316 | 1805.3695 | 85.4135 | 24.5503 | 40.0426 | 193.2903 | 39.5537 | 90.7782 | 95.4133 | 95.1649 | 98.6235 | 115.2671 | 68.3458 | 26.6468 | 571.6584 | 506.8787 | 102.5891 | 4.9953 | 3.6607 | 0.83564 | 0.82567 | 0.8356 | -0.00062 | 90.7749 | 149.168 | 1.4943 | 0.83705 | 0.00143 | -0.00652 | -1.3624
0.58346 | 306.9318 | 1803.7626 | 85.4599 | 24.5468 | 40.033 | 193.2924 | 39.5596 | 89.8549 | 95.4223 | 95.0402 | 98.6199 | 114.7626 | 68.3585 | 25.1734 | 572.3543 | 505.9007 | 102.6334 | 4.9828 | 3.5211 | 0.83596 | 0.82567 | 0.8356 | -0.00062 | 90.7685 | 149.9917 | 1.4921 | 0.83645 | 0.00144 | 0.06541 | -1.2914
0.58374 | 306.9321 | 1803.7653 | 85.3446 | 24.5592 | 40.0481 | 193.2921 | 39.5702 | 90.7826 | 95.4242 | 94.8563 | 98.6169 | 113.9524 | 67.8732 | 24.1142 | 575.3721 | 506.1203 | 102.6406 | 4.9872 | 3.4762 | 0.83572 | 0.82567 | 0.8356 | -0.00062 | 90.7584 | 149.6721 | 1.4916 | 0.83612 | 0.00143 | 0.10596 | -1.2514
0.58402 | 306.9324 | 1805.3885 | 85.6073 | 24.5746 | 40.0531 | 193.2689 | 39.5646 | 90.531 | 95.432 | 94.9585 | 98.621 | 109.8582 | 67.8851 | 23.1455 | 576.0626 | 506.6737 | 102.5171 | 4.9963 | 3.6442 | 0.83649 | 0.82567 | 0.8356 | -0.00062 | 90.7455 | 149.7032 | 1.4954 | 0.83642 | 0.00143 | 0.06974 | -1.2872
0.58429 | 306.9327 | 1803.8427 | 85.5044 | 24.5664 | 40.0373 | 193.2604 | 39.5784 | 90.5845 | 95.4191 | 95.2595 | 98.6246 | 109.2122 | 68.8402 | 22.6091 | 575.8398 | 507.8743 | 102.3407 | 4.9974 | 3.7398 | 0.83624 | 0.82567 | 0.8356 | -0.00062 | 90.7649 | 149.5508 | 1.4984 | 0.83621 | 0.00143 | 0.09424 | -1.263
0.58458 | 306.933 | 1803.7509 | 85.4398 | 24.5569 | 40.0409 | 193.2264 | 39.5547 | 90.8347 | 95.42 | 95.2714 | 98.6185 | 112.3162 | 67.9296 | 25.3301 | 575.4192 | 507.1889 | 102.5939 | 5.0072 | 3.9506 | 0.83551 | 0.82567 | 0.8356 | -0.00062 | 90.7727 | 149.8699 | 1.5004 | 0.83696 | 0.00143 | 0.00422 | -1.3518
0.58485 | 306.9332 | 1803.6157 | 85.594 | 24.5648 | 40.0446 | 193.2451 | 39.5705 | 90.0695 | 95.4162 | 95.1903 | 98.6222 | 113.333 | 68.8096 | 30.7761 | 575.5656 | 506.7276 | 102.5823 | 5.0109 | 4.0164 | 0.83661 | 0.82567 | 0.8356 | -0.00062 | 90.7601 | 149.7944 | 1.505 | 0.8367 | 0.00143 | 0.03577 | -1.3207
0.58513 | 306.9335 | 1805.3614 | 85.3202 | 24.5546 | 40.0518 | 193.2373 | 39.5783 | 90.7539 | 95.4379 | 95.1052 | 98.6303 | 112.5781 | 68.8462 | 22.9971 | 573.2351 | 506.7115 | 102.6445 | 4.9818 | 3.8948 | 0.83568 | 0.82567 | 0.8356 | -0.00062 | 90.7544 | 149.5631 | 1.5046 | 0.836 | 0.00143 | 0.11924 | -1.2383
0.58541 | 306.9338 | 1803.7763 | 85.4494 | 24.5795 | 40.04 | 193.197 | 39.574 | 90.7313 | 95.4173 | 94.9564 | 98.6135 | 110.9254 | 68.9027 | 22.9884 | 574.8021 | 506.1829 | 102.5442 | 5.0063 | 3.8475 | 0.83567 | 0.82567 | 0.8356 | -0.00062 | 90.7648 | 149.6165 | 1.5044 | 0.83706 | 0.00143 | -0.00753 | -1.3634
0.58568 | 306.9341 | 1802.187 | 85.5759 | 24.5635 | 40.0489 | 193.2179 | 39.5807 | 90.5521 | 95.4151 | 95.115 | 98.6231 | 107.4088 | 68.4092 | 27.1041 | 577.4496 | 506.5199 | 102.8238 | 5.0168 | 3.8136 | 0.83646 | 0.82567 | 0.8356 | -0.00062 | 90.7593 | 149.5368 | 1.5038 | 0.83615 | 0.00143 | 0.10183 | -1.2555
0.58596 | 306.9343 | 1805.3744 | 85.496 | 24.5797 | 40.0506 | 193.2058 | 39.5583 | 90.8436 | 95.4368 | 95.1311 | 98.6179 | 107.8066 | 69.8489 | 27.5148 | 576.6512 | 506.8435 | 102.6299 | 5.0214 | 3.8233 | 0.83578 | 0.82567 | 0.8356 | -0.00062 | 90.7687 | 149.3486 | 1.4987 | 0.83617 | 0.00143 | 0.09987 | -1.2574
0.58624 | 306.9346 | 1803.6613 | 85.5593 | 24.5582 | 40.0421 | 193.199 | 39.5491 | 89.9915 | 95.4318 | 95.3899 | 98.6157 | 110.7896 | 68.8857 | 21.8319 | 575.8832 | 505.7522 | 102.6226 | 5.0174 | 3.8849 | 0.83647 | 0.82567 | 0.8356 | -0.00062 | 90.7524 | 149.6902 | 1.4955 | 0.83692 | 0.00143 | 0.01007 | -1.346
0.58652 | 306.9349 | 1805.3987 | 85.4322 | 24.6017 | 40.0611 | 193.2271 | 39.5702 | 90.7905 | 95.4314 | 95.1067 | 98.6226 | 110.6672 | 69.423 | 23.0672 | 570.7453 | 508.3279 | 102.6672 | 5.037 | 4.0313 | 0.83602 | 0.82567 | 0.8356 | -0.00062 | 90.7567 | 150.0506 | 1.4931 | 0.83626 | 0.00144 | 0.08807 | -1.2691
0.58679 | 306.9352 | 1802.19 | 85.512 | 24.5632 | 40.0496 | 193.2202 | 39.5705 | 90.4702 | 95.4371 | 94.9677 | 98.6285 | 110.405 | 69.4183 | 26.7087 | 575.3131 | 507.2691 | 102.4749 | 5.025 | 4.0226 | 0.83557 | 0.82567 | 0.8356 | -0.00062 | 90.7433 | 149.3262 | 1.4913 | 0.83692 | 0.00143 | 0.00942 | -1.3467
0.58707 | 306.9355 | 1803.8161 | 85.3478 | 24.5592 | 40.0525 | 193.2956 | 39.5927 | 90.563 | 95.4274 | 94.9618 | 98.6213 | 110.8505 | 69.7377 | 25.6012 | 577.1573 | 507.0553 | 102.4807 | 5.018 | 4.0516 | 0.83654 | 0.82567 | 0.8356 | -0.00062 | 90.7731 | 150.1436 | 1.4947 | 0.8365 | 0.00144 | 0.06036 | -1.2964
0.58735 | 306.9357 | 1803.761 | 85.5472 | 24.5798 | 40.0461 | 193.3024 | 39.5957 | 90.4531 | 95.4173 | 95.2301 | 98.616 | 105.9547 | 69.3491 | 29.9489 | 573.8436 | 506.4956 | 102.7496 | 5.0409 | 3.8609 | 0.83569 | 0.82567 | 0.8356 | -0.00062 | 90.7481 | 149.9476 | 1.4976 | 0.83606 | 0.00144 | 0.11277 | -1.2447
0.58763 | 306.936 | 1803.7712 | 85.3384 | 24.5788 | 40.0357 | 193.3163 | 39.5761 | 90.6462 | 95.4346 | 95.263 | 98.6222 | 106.214 | 69.3434 | 30.3877 | 573.7347 | 504.8425 | 102.8537 | 5.0337 | 3.8161 | 0.83558 | 0.82567 | 0.8356 | -0.00062 | 90.7726 | 149.8759 | 1.4994 | 0.837 | 0.00143 | 8e-05 | -1.3559
0.5879 | 306.9363 | 1803.7275 | 85.5136 | 24.5796 | 40.0507 | 193.3348 | 39.5825 | 90.6463 | 95.4319 | 94.7624 | 98.6187 | 108.7719 | 69.2696 | 26.5278 | 576.0703 | 507.5176 | 102.563 | 5.0251 | 3.6639 | 0.836 | 0.82567 | 0.8356 | -0.00062 | 90.7599 | 149.4527 | 1.5032 | 0.83616 | 0.00143 | 0.1009 | -1.2564
0.58818 | 306.9366 | 1803.7672 | 85.573 | 24.5725 | 40.0467 | 193.3194 | 39.6024 | 90.4341 | 95.4113 | 94.9061 | 98.6163 | 109.7873 | 69.3534 | 27.0526 | 573.4484 | 506.2606 | 102.5437 | 5.0099 | 3.6806 | 0.83579 | 0.82567 | 0.8356 | -0.00062 | 90.7313 | 149.3728 | 1.5048 | 0.83605 | 0.00143 | 0.11414 | -1.2434
0.58846 | 306.9368 | 1803.8066 | 85.3838 | 24.5813 | 40.0563 | 193.3303 | 39.605 | 90.9067 | 95.393 | 95.1351 | 98.6193 | 108.9395 | 69.3762 | 25.1374 | 573.7207 | 505.9313 | 102.6322 | 5.041 | 3.89 | 0.83658 | 0.82567 | 0.8356 | -0.00062 | 90.7648 | 150.2149 | 1.507 | 0.83647 | 0.00144 | 0.06291 | -1.2939
0.58874 | 306.9371 | 1803.7614 | 85.4963 | 24.5779 | 40.0573 | 193.3077 | 39.5966 | 90.3992 | 95.4164 | 94.9591 | 98.6155 | 107.8984 | 69.3873 | 24.7025 | 573.4288 | 506.7068 | 102.5101 | 4.9992 | 3.9892 | 0.8361 | 0.82567 | 0.8356 | -0.00062 | 90.77 | 149.9793 | 1.5034 | 0.83628 | 0.00144 | 0.08577 | -1.2714
0.58902 | 306.9374 | 1803.7714 | 85.4321 | 24.5894 | 40.0458 | 193.3132 | 39.5926 | 90.4541 | 95.4307 | 95.3945 | 98.6143 | 103.3093 | 69.8174 | 23.6111 | 577.4946 | 506.7358 | 102.6396 | 5.0375 | 4.31 | 0.83621 | 0.82567 | 0.8356 | -0.00062 | 90.7637 | 149.7211 | 1.5 | 0.83704 | 0.00143 | -0.00529 | -1.3612
0.58929 | 306.9377 | 1805.4108 | 85.5426 | 24.5924 | 40.0358 | 193.3202 | 39.6024 | 90.5674 | 95.4168 | 95.313 | 98.6151 | 104.5731 | 69.8213 | 20.4534 | 575.5711 | 506.9719 | 102.6047 | 4.9899 | 4.2056 | 0.83651 | 0.82567 | 0.8356 | -0.00062 | 90.7464 | 149.9147 | 1.4966 | 0.83657 | 0.00144 | 0.05125 | -1.3054
0.58957 | 306.9379 | 1803.7805 | 85.6697 | 24.5926 | 40.0474 | 193.3293 | 39.5986 | 90.4151 | 95.4209 | 94.872 | 98.6112 | 110.2171 | 69.3776 | 22.4096 | 571.5196 | 506.5344 | 102.8298 | 5.0325 | 4.008 | 0.8355 | 0.82567 | 0.8356 | -0.00062 | 90.7559 | 149.6741 | 1.4922 | 0.83669 | 0.00143 | 0.03697 | -1.3195
0.58985 | 306.9382 | 1803.8162 | 85.4419 | 24.5847 | 40.046 | 193.3278 | 39.6001 | 90.8974 | 95.427 | 94.84 | 98.6168 | 110.2385 | 69.8042 | 22.8154 | 575.9159 | 507.2479 | 102.5062 | 4.9729 | 3.9788 | 0.83546 | 0.82567 | 0.8356 | -0.00062 | 90.7618 | 149.7694 | 1.492 | 0.83696 | 0.00143 | 0.00427 | -1.3518
0.59013 | 306.9385 | 1802.224 | 85.5237 | 24.6045 | 40.0573 | 193.3253 | 39.5948 | 90.6818 | 95.401 | 95.362 | 98.6128 | 109.4172 | 70.7627 | 23.2044 | 576.9352 | 506.1586 | 102.7543 | 4.9782 | 3.9662 | 0.83644 | 0.82567 | 0.8356 | -0.00062 | 90.7519 | 149.9068 | 1.4952 | 0.83597 | 0.00144 | 0.12352 | -1.2341
0.59041 | 306.9388 | 1805.3949 | 85.4325 | 24.5854 | 40.0562 | 193.3404 | 39.5971 | 90.6941 | 95.4039 | 95.2129 | 98.6272 | 107.1185 | 70.753 | 29.9022 | 577.1087 | 505.5269 | 102.5788 | 4.9998 | 4.0069 | 0.83544 | 0.82567 | 0.8356 | -0.00062 | 90.7579 | 149.8578 | 1.496 | 0.83596 | 0.00143 | 0.12511 | -1.2326
0.59068 | 306.9391 | 1802.1291 | 85.5273 | 24.604 | 40.034 | 193.3751 | 39.6201 | 90.6574 | 95.3922 | 95.2872 | 98.6137 | 102.4386 | 70.7886 | 31.1869 | 573.7816 | 506.6535 | 102.7072 | 4.9677 | 4.099 | 0.83637 | 0.82567 | 0.8356 | -0.00062 | 90.7602 | 150.0568 | 1.5013 | 0.83689 | 0.00144 | 0.01282 | -1.3433
0.59096 | 306.9393 | 1805.3879 | 85.3486 | 24.6099 | 40.0433 | 193.3763 | 39.6165 | 90.6892 | 95.4051 | 95.0155 | 98.6169 | 104.3455 | 70.7046 | 26.1363 | 576.2479 | 506.8213 | 102.522 | 4.9833 | 4.1059 | 0.8361 | 0.82567 | 0.8356 | -0.00062 | 90.7827 | 149.6413 | 1.5034 | 0.83594 | 0.00143 | 0.12649 | -1.2312
0.59124 | 306.9396 | 1802.1812 | 85.4447 | 24.6141 | 40.057 | 193.3663 | 39.5967 | 90.2605 | 95.4188 | 95.0998 | 98.6216 | 104.0583 | 70.3064 | 26.4187 | 573.9692 | 506.1337 | 102.737 | 4.9783 | 4.1155 | 0.83535 | 0.82567 | 0.8356 | -0.00062 | 90.7599 | 149.9852 | 1.504 | 0.83684 | 0.00144 | 0.01897 | -1.3373
0.59152 | 306.9399 | 1805.3559 | 85.6171 | 24.5971 | 40.055 | 193.369 | 39.6027 | 90.7919 | 95.3982 | 95.0744 | 98.6171 | 106.6903 | 70.2912 | 26.5312 | 573.5888 | 506.2885 | 102.8548 | 4.9721 | 4.0416 | 0.83648 | 0.82567 | 0.8356 | -0.00062 | 90.7625 | 150.1405 | 1.5058 | 0.83656 | 0.00144 | 0.05318 | -1.3035
0.59179 | 306.9402 | 1803.7519 | 85.4461 | 24.6116 | 40.0602 | 193.3428 | 39.594 | 90.6785 | 95.4204 | 95.2818 | 98.6143 | 106.611 | 69.8287 | 27.4665 | 574.6294 | 508.2124 | 102.7754 | 4.9795 | 3.896 | 0.83589 | 0.82567 | 0.8356 | -0.00062 | 90.7666 | 149.4509 | 1.5025 | 0.83585 | 0.00143 | 0.13764 | -1.2202
0.59207 | 306.9404 | 1803.7575 | 85.5229 | 24.6104 | 40.0572 | 193.3349 | 39.5722 | 90.2679 | 95.4134 | 95.1111 | 98.6195 | 104.9701 | 70.3048 | 25.2199 | 577.8312 | 505.8573 | 102.8234 | 4.9819 | 3.7077 | 0.8366 | 0.82567 | 0.8356 | -0.00062 | 90.755 | 149.9432 | 1.5008 | 0.83694 | 0.00144 | 0.00735 | -1.3487
0.59235 | 306.9407 | 1803.8129 | 85.4274 | 24.5983 | 40.0633 | 193.322 | 39.5951 | 90.6544 | 95.4035 | 95.0707 | 98.6137 | 102.0972 | 70.2999 | 24.9514 | 575.9359 | 507.1024 | 102.7799 | 4.9761 | 3.696 | 0.83644 | 0.82567 | 0.8356 | -0.00062 | 90.7479 | 150.1254 | 1.4977 | 0.83637 | 0.00144 | 0.07592 | -1.2811
0.59263 | 306.941 | 1803.7857 | 85.4583 | 24.6113 | 40.0606 | 193.2848 | 39.6049 | 90.8995 | 95.392 | 94.897 | 98.6109 | 102.1766 | 69.767 | 24.3636 | 571.711 | 508.3294 | 102.6769 | 4.9908 | 3.6685 | 0.8358 | 0.82567 | 0.8356 | -0.00062 | 90.7692 | 149.8067 | 1.4928 | 0.83707 | 0.00143 | -0.00889 | -1.3647
0.5929 | 306.9413 | 1803.7663 | 85.6543 | 24.5962 | 40.0617 | 193.2926 | 39.5969 | 90.424 | 95.3949 | 95.2696 | 98.6153 | 104.4573 | 69.3745 | 23.8641 | 571.25 | 506.8321 | 102.5334 | 4.9688 | 3.882 | 0.8365 | 0.82567 | 0.8356 | -0.00062 | 90.7581 | 149.7755 | 1.4927 | 0.8369 | 0.00143 | 0.01188 | -1.3442
0.59318 | 306.9416 | 1803.7658 | 85.3532 | 24.5992 | 40.0624 | 193.2994 | 39.6078 | 90.634 | 95.4237 | 95.318 | 98.6138 | 106.3895 | 69.3661 | 24.9127 | 575.9136 | 506.0581 | 102.6611 | 4.9885 | 3.9208 | 0.83598 | 0.82567 | 0.8356 | -0.00062 | 90.7513 | 149.8522 | 1.4932 | 0.83629 | 0.00143 | 0.08563 | -1.2715
0.59346 | 306.9418 | 1803.7166 | 85.6141 | 24.6038 | 40.0625 | 193.3226 | 39.6166 | 90.5302 | 95.4025 | 95.2526 | 98.6193 | 104.0475 | 69.3469 | 30.8015 | 577.1516 | 505.5948 | 102.8638 | 4.9974 | 4.0888 | 0.83544 | 0.82567 | 0.8356 | -0.00062 | 90.763 | 149.8783 | 1.4956 | 0.83696 | 0.00144 | 0.00451 | -1.3515
0.59374 | 306.9421 | 1803.7739 | 85.49 | 24.5929 | 40.0491 | 193.3261 | 39.5929 | 90.4232 | 95.4027 | 95.1073 | 98.6115 | 101.2865 | 69.3601 | 26.4534 | 575.0824 | 505.6916 | 102.5786 | 4.9939 | 4.0345 | 0.83652 | 0.82567 | 0.8356 | -0.00062 | 90.7553 | 149.8022 | 1.5007 | 0.83644 | 0.00143 | 0.06734 | -1.2895
0.59402 | 306.9424 | 1803.744 | 85.4548 | 24.5804 | 40.0645 | 193.3487 | 39.6209 | 90.8856 | 95.4157 | 94.923 | 98.6114 | 99.7449 | 69.411 | 22.6989 | 573.1125 | 506.7436 | 102.6161 | 4.9671 | 3.868 | 0.83559 | 0.82567 | 0.8356 | -0.00062 | 90.7535 | 149.4346 | 1.5014 | 0.83593 | 0.00143 | 0.12824 | -1.2295
0.59429 | 306.9427 | 1803.7653 | 85.4591 | 24.5866 | 40.0513 | 193.3736 | 39.607 | 90.4651 | 95.3939 | 94.8865 | 98.6145 | 94.7539 | 68.7919 | 24.0793 | 575.8759 | 506.5733 | 102.7 | 4.999 | 3.8372 | 0.8354 | 0.82567 | 0.8356 | -0.00062 | 90.7626 | 149.9672 | 1.5041 | 0.83697 | 0.00144 | 0.00341 | -1.3526
0.59457 | 306.9429 | 1803.8071 | 85.4786 | 24.5819 | 40.0491 | 193.3641 | 39.6129 | 90.7937 | 95.3959 | 95.068 | 98.6144 | 91.6409 | 69.3007 | 26.6024 | 573.753 | 504.7296 | 102.7961 | 5.0046 | 3.7992 | 0.83646 | 0.82567 | 0.8356 | -0.00062 | 90.7494 | 149.3642 | 1.5059 | 0.83605 | 0.00143 | 0.11373 | -1.2438
0.59485 | 306.9432 | 1803.7568 | 85.5631 | 24.5971 | 40.048 | 193.3716 | 39.6089 | 90.5362 | 95.3985 | 95.2337 | 98.6226 | 88.4357 | 69.3345 | 26.7533 | 574.3569 | 506.3651 | 102.7141 | 4.9987 | 3.7917 | 0.83583 | 0.82567 | 0.8356 | -0.00062 | 90.7665 | 149.5287 | 1.5012 | 0.8359 | 0.00143 | 0.01181 | -1.2261
0.59513 | 306.9435 | 1803.7789 | 85.469 | 24.5943 | 40.0512 | 193.346 | 39.6128 | 90.8182 | 95.4036 | 95.3883 | 98.6204 | 84.1304 | 69.3511 | 23.1408 | 577.8182 | 507.0703 | 102.5873 | 4.9972 | 3.8904 | 0.83619 | 0.82567 | 0.8356 | -0.00062 | 90.7536 | 149.7915 | 1.4977 | 0.83691 | 0.00143 | -0.10914 | -1.3456
0.59541 | 306.9438 | 1803.7435 | 85.6232 | 24.5891 | 40.0419 | 193.3304 | 39.6187 | 90.5925 | 95.399 | 95.137 | 98.6172 | 80.8544 | 68.8879 | 23.0174 | 577.2902 | 506.4402 | 102.6568 | 5.0102 | 3.98 | 0.83604 | 0.82567 | 0.8356 | -0.00062 | 90.7499 | 149.7983 | 1.4952 | 0.83631 | 0.00143 | -0.03673 | -1.274
0.59568 | 306.9441 | 1805.2813 | 85.4159 | 24.5773 | 40.0601 | 193.3539 | 39.6187 | 90.7699 | 95.3965 | 94.9861 | 98.6161 | 81.3957 | 69.3191 | 24.8735 | 575.356 | 505.3224 | 102.6314 | 4.9877 | 3.9973 | 0.83595 | 0.82567 | 0.8356 | -0.00062 | 90.7503 | 149.6678 | 1.4916 | 0.83666 | 0.00143 | -0.0787 | -1.3155
0.59596 | 306.9443 | 1803.8091 | 85.4496 | 24.5804 | 40.0622 | 193.3286 | 39.6272 | 90.4741 | 95.3896 | 94.9957 | 98.6148 | 79.1253 | 68.8359 | 27.0556 | 571.0579 | 505.6771 | 102.5689 | 4.9973 | 3.955 | 0.83653 | 0.82567 | 0.8356 | -0.00062 | 90.7482 | 150.0524 | 1.4916 | 0.83651 | 0.00144 | -0.06051 | -1.2975
0.59624 | 306.9446 | 1803.7791 | 85.5262 | 24.59 | 40.0613 | 193.339 | 39.624 | 90.4803 | 95.3925 | 95.2327 | 98.6174 | 75.9004 | 68.8525 | 28.6498 | 576.8288 | 505.7636 | 102.7406 | 5.0086 | 3.795 | 0.83591 | 0.82567 | 0.8356 | -0.00062 | 90.7678 | 149.6503 | 1.4921 | 0.83644 | 0.00143 | -0.05313 | -1.2902
0.59652 | 306.9449 | 1803.7893 | 85.4029 | 24.5948 | 40.0618 | 193.3291 | 39.6271 | 90.8264 | 95.3723 | 94.8599 | 98.6229 | 74.859 | 68.8806 | 29.6518 | 576.8163 | 507.1997 | 102.6025 | 4.9989 | 3.5938 | 0.83653 | 0.82567 | 0.8356 | -0.00062 | 90.7535 | 149.6902 | 1.4967 | 0.83699 | 0.00143 | -0.11794 | -1.3542
0.59679 | 306.9452 | 1803.7639 | 85.3281 | 24.5742 | 40.0552 | 193.307 | 39.6396 | 90.4089 | 95.4029 | 94.9327 | 98.6133 | 72.4457 | 69.332 | 26.7377 | 576.2353 | 505.7061 | 102.6664 | 4.995 | 3.5208 | 0.83591 | 0.82567 | 0.8356 | -0.00062 | 90.7566 | 149.6164 | 1.5 | 0.83639 | 0.00143 | -0.04681 | -1.284
0.59707 | 306.9454 | 1805.3729 | 85.4214 | 24.5686 | 40.0533 | 193.3239 | 39.626 | 90.8759 | 95.3882 | 95.079 | 98.6177 | 72.8435 | 68.7887 | 25.5434 | 573.749 | 506.2295 | 102.8637 | 5.0096 | 3.6356 | 0.83565 | 0.82567 | 0.8356 | -0.00062 | 90.7485 | 150.0007 | 1.5026 | 0.83698 | 0.00144 | -0.1178 | -1.3541
0.59735 | 306.9457 | 1803.7802 | 85.4429 | 24.5628 | 40.0495 | 193.3165 | 39.6352 | 90.5798 | 95.4022 | 95.0235 | 98.6206 | 74.9615 | 68.7886 | 25.9381 | 575.1619 | 507.4524 | 102.7297 | 5.0025 | 3.8174 | 0.83652 | 0.82567 | 0.8356 | -0.00062 | 90.7489 | 149.7889 | 1.5061 | 0.83637 | 0.00143 | -0.04411 | -1.2813
0.59763 | 306.946 | 1803.7264 | 85.5411 | 24.5796 | 40.0767 | 193.3043 | 39.6246 | 90.5168 | 95.4009 | 95.2672 | 98.6165 | 74.5917 | 68.3845 | 25.9776 | 574.6541 | 505.6947 | 102.8423 | 5.0058 | 4.0022 | 0.83586 | 0.82567 | 0.8356 | -0.00062 | 90.7601 | 149.2434 | 1.504 | 0.83614 | 0.00143 | -0.0173 | -1.2549
0.5979 | 306.9463 | 1803.8249 | 85.473 | 24.5691 | 40.0732 | 193.327 | 39.6382 | 90.827 | 95.3905 | 95.4831 | 98.6135 | 77.4828 | 68.809 | 24.3738 | 575.3883 | 505.9328 | 102.7715 | 4.985 | 4.045 | 0.83546 | 0.82567 | 0.8356 | -0.00062 | 90.767 | 149.7548 | 1.5023 | 0.83698 | 0.00143 | -0.11764 | -1.354
0.59818 | 306.9466 | 1805.4106 | 85.6992 | 24.5633 | 40.0647 | 193.2913 | 39.637 | 90.5102 | 95.4026 | 95.1265 | 98.6056 | 78.2591 | 68.8932 | 23.9026 | 574.8442 | 506.3957 | 103.0507 | 4.985 | 3.9871 | 0.83656 | 0.82567 | 0.8356 | -0.00062 | 90.7689 | 149.7136 | 1.5009 | 0.83633 | 0.00143 | -0.03956 | -1.2768
0.59846 | 306.9468 | 1802.1644 | 85.4587 | 24.5794 | 40.0623 | 193.2888 | 39.6211 | 90.8511 | 95.3998 | 94.8375 | 98.6106 | 75.2686 | 67.8745 | 22.6105 | 577.0816 | 505.9168 | 102.7008 | 4.9811 | 3.7762 | 0.83597 | 0.82567 | 0.8356 | -0.00062 | 90.7624 | 149.7173 | 1.4971 | 0.83595 | 0.00143 | 0.00554 | -1.2323
0.59874 | 306.9471 | 1803.8253 | 85.5238 | 24.5774 | 40.062 | 193.2862 | 39.625 | 90.4409 | 95.3977 | 95.1496 | 98.6046 | 75.4053 | 69.3609 | 24.184 | 575.2435 | 505.8635 | 102.799 | 4.9724 | 3.7473 | 0.83576 | 0.82567 | 0.8356 | -0.00062 | 90.7573 | 149.5538 | 1.4934 | 0.83702 | 0.00143 | -0.12249 | -1.3587
0.59902 | 306.9474 | 1805.3817 | 85.3554 | 24.5593 | 40.0746 | 193.2975 | 39.6351 | 90.8372 | 95.4023 | 95.3376 | 98.6196 | 76.2894 | 69.3033 | 26.2822 | 571.9038 | 505.9841 | 102.7535 | 4.9841 | 3.7349 | 0.8364 | 0.82567 | 0.8356 | -0.00062 | 90.7729 | 149.6585 | 1.4927 | 0.83645 | 0.00143 | -0.05341 | -1.2905
0.5993 | 306.9477 | 1802.3116 | 85.4292 | 24.56 | 40.0783 | 193.2973 | 39.6476 | 90.7394 | 95.401 | 95.2133 | 98.6175 | 80.8456 | 68.3554 | 30.3271 | 574.8511 | 504.9098 | 102.7571 | 4.9988 | 3.8809 | 0.83549 | 0.82567 | 0.8356 | -0.00062 | 90.7511 | 149.7173 | 1.491 | 0.83624 | 0.00143 | -0.02932 | -1.2667
0.59958 | 306.9479 | 1805.4439 | 85.4828 | 24.5821 | 40.0677 | 193.3128 | 39.6434 | 90.79 | 95.4072 | 95.0552 | 98.6104 | 90.2604 | 68.3601 | 25.9532 | 576.4059 | 506.8021 | 102.7186 | 4.9686 | 3.8678 | 0.8362 | 0.82567 | 0.8356 | -0.00062 | 90.7612 | 149.5183 | 1.4938 | 0.83685 | 0.00143 | -0.10198 | -1.3385
0.59985 | 306.9482 | 1802.1967 | 85.4379 | 24.5584 | 40.0817 | 193.3096 | 39.6437 | 90.6165 | 95.3904 | 94.9731 | 98.6122 | 95.9012 | 68.3867 | 27.3603 | 577.1215 | 505.0641 | 102.6126 | 4.9722 | 3.9373 | 0.83601 | 0.82567 | 0.8356 | -0.00062 | 90.7706 | 149.7583 | 1.4969 | 0.83599 | 0.00143 | 0.00144 | -1.2363
0.60013 | 306.9485 | 1805.3464 | 85.7881 | 24.555 | 40.0797 | 193.3309 | 39.6538 | 90.18 | 95.4292 | 95.1669 | 98.6217 | 97.8957 | 68.3613 | 26.6551 | 575.5263 | 505.1148 | 102.7557 | 4.9981 | 3.82 | 0.83631 | 0.82567 | 0.8356 | -0.00062 | 90.7746 | 150.0522 | 1.5003 | 0.83668 | 0.00144 | -0.08118 | -1.3179
0.6004 | 306.9488 | 1802.1958 | 85.5349 | 24.5436 | 40.0649 | 193.3204 | 39.6497 | 90.9205 | 95.4212 | 95.0641 | 98.6111 | 94.5875 | 68.3014 | 26.1043 | 573.6938 | 506.1073 | 102.9051 | 4.975 | 3.8424 | 0.83646 | 0.82567 | 0.8356 | -0.00062 | 90.7598 | 149.6664 | 1.5037 | 0.83649 | 0.00143 | -0.05844 | -1.2955
0.60068 | 306.9491 | 1806.9951 | 85.6116 | 24.5568 | 40.0865 | 193.3123 | 39.6431 | 90.567 | 95.4163 | 95.1533 | 98.6159 | 96.7342 | 68.8557 | 25.7653 | 574.4215 | 507.149 | 102.7059 | 4.9741 | 3.5577 | 0.83557 | 0.82567 | 0.8356 | -0.00062 | 90.7608 | 150.0934 | 1.5044 | 0.83678 | 0.00144 | -0.09364 | -1.3303
0.60096 | 306.9493 | 1800.3913 | 85.4644 | 24.5418 | 40.0813 | 193.3304 | 39.6561 | 90.7054 | 95.4122 | 95.2204 | 98.6134 | 113.9739 | 68.389 | 25.3538 | 574.2667 | 506.2259 | 102.7433 | 4.9673 | 3.5817 | 0.83572 | 0.82567 | 0.8356 | -0.00062 | 90.7549 | 149.9513 | 1.5055 | 0.83691 | 0.00144 | -0.10909 | -1.3455
0.60124 | 306.9496 | 1806.9781 | 85.4028 | 24.5327 | 40.0938 | 193.2818 | 39.6589 | 90.8367 | 95.4155 | 94.915 | 98.6171 | 171.6558 | 69.313 | 25.4211 | 576.4042 | 507.7081 | 102.8322 | 4.9786 | 3.5377 | 0.83638 | 0.82567 | 0.8356 | -0.00062 | 90.7649 | 149.5241 | 1.5048 | 0.83605 | 0.00143 | -0.00579 | -1.2435
0.60152 | 306.9499 | 1802.2217 | 85.6042 | 24.566 | 40.0904 | 193.2873 | 39.664 | 89.8942 | 95.4219 | 95.0607 | 98.621 | 212.6153 | 68.3998 | 23.1296 | 575.7937 | 506.1006 | 102.7632 | 4.9837 | 3.6743 | 0.83571 | 0.82567 | 0.8356 | -0.00062 | 90.7751 | 149.5 | 1.4997 | 0.83622 | 0.00143 | -0.02589 | -1.2633
0.60179 | 306.9502 | 1803.7612 | 85.5004 | 24.548 | 40.0876 | 193.253 | 39.6558 | 90.7601 | 95.412 | 95.1961 | 98.6192 | 213.1133 | 67.4841 | 25.6456 | 575.3039 | 507.1852 | 102.9822 | 4.9643 | 3.9777 | 0.83659 | 0.82567 | 0.8356 | -0.00062 | 90.7771 | 149.8149 | 1.4979 | 0.83685 | 0.00143 | -0.10228 | -1.3388
0.60208 | 306.9504 | 1803.7846 | 85.4292 | 24.5453 | 40.0561 | 193.2014 | 39.6716 | 90.7451 | 95.4181 | 95.2008 | 98.6096 | 195.7104 | 67.9541 | 29.5691 | 575.678 | 505.9675 | 102.834 | 4.9893 | 3.9965 | 0.83626 | 0.82567 | 0.8356 | -0.00062 | 90.7882 | 149.7965 | 1.4934 | 0.83622 | 0.00143 | -0.02578 | -1.2632
0.60235 | 306.9507 | 1803.7503 | 85.5812 | 24.5416 | 40.0908 | 193.2077 | 39.6865 | 90.4654 | 95.4206 | 95.1791 | 98.6135 | 191.608 | 68.3771 | 28.5982 | 573.0322 | 507.0444 | 102.7232 | 4.9905 | 4.0077 | 0.83555 | 0.82567 | 0.8356 | -0.00062 | 90.7872 | 149.1681 | 1.4902 | 0.83708 | 0.00143 | -0.12868 | -1.3648
0.60263 | 306.951 | 1803.7341 | 85.5066 | 24.5328 | 40.0757 | 193.1605 | 39.6754 | 90.395 | 95.4223 | 94.9234 | 98.6213 | 192.4862 | 68.3887 | 21.9622 | 575.3711 | 504.7939 | 102.8302 | 4.952 | 3.7732 | 0.83643 | 0.82567 | 0.8356 | -0.00062 | 90.7781 | 149.3413 | 1.4917 | 0.83673 | 0.00143 | -0.08735 | -1.324
0.6029 | 306.9513 | 1802.3228 | 85.443 | 24.5334 | 40.0771 | 193.1302 | 39.6867 | 90.1552 | 95.3953 | 94.9924 | 98.6175 | 187.3028 | 67.9714 | 24.5405 | 577.0048 | 505.0869 | 102.7849 | 4.9772 | 3.7419 | 0.83604 | 0.82567 | 0.8356 | -0.00062 | 90.7846 | 149.9643 | 1.4931 | 0.83606 | 0.00144 | -0.00702 | -1.2447
0.60318 | 306.9515 | 1805.4045 | 85.326 | 24.5197 | 40.0727 | 193.0831 | 39.6735 | 90.6985 | 95.3876 | 95.128 | 98.6235 | 183.5763 | 68.3657 | 25.7061 | 575.6266 | 505.4415 | 102.686 | 5.0011 | 3.6781 | 0.83571 | 0.82567 | 0.8356 | -0.00062 | 90.7814 | 149.213 | 1.4947 | 0.83691 | 0.00143 | -0.10859 | -1.345
0.60346 | 306.9518 | 1803.7456 | 85.5178 | 24.5165 | 40.0795 | 193.0936 | 39.6641 | 90.5462 | 95.4065 | 95.3138 | 98.6055 | 175.9846 | 67.9037 | 25.6129 | 575.1778 | 504.0048 | 102.7567 | 4.9875 | 3.7042 | 0.8365 | 0.82567 | 0.8356 | -0.00062 | 90.7733 | 149.127 | 1.5001 | 0.83652 | 0.00143 | -0.06216 | -1.2992
0.60374 | 306.9521 | 1805.3957 | 85.4181 | 24.5112 | 40.0706 | 193.1345 | 39.6735 | 90.7997 | 95.4155 | 95.3589 | 98.6133 | 168.6722 | 67.835 | 23.4564 | 572.5245 | 504.4615 | 102.7026 | 4.9908 | 3.8054 | 0.83583 | 0.82567 | 0.8356 | -0.00062 | 90.7901 | 149.8509 | 1.5029 | 0.83622 | 0.00143 | -0.02581 | -1.2633
0.60402 | 306.9524 | 1803.8157 | 85.5262 | 24.4961 | 40.0803 | 193.1465 | 39.6765 | 90.6719 | 95.3868 | 94.8995 | 98.6148 | 169.6267 | 67.4438 | 27.5868 | 575.7896 | 504.8518 | 102.8703 | 4.9717 | 3.8584 | 0.83666 | 0.82567 | 0.8356 | -0.00062 | 90.7691 | 149.5507 | 1.5062 | 0.83696 | 0.00143 | -0.11535 | -1.3517
0.60429 | 306.9527 | 1805.2186 | 85.5908 | 24.4914 | 40.0789 | 193.1453 | 39.661 | 90.1942 | 95.4137 | 94.9687 | 98.6144 | 167.5115 | 67.8758 | 26.746 | 576.1017 | 506.7276 | 102.8584 | 4.9905 | 3.8619 | 0.83603 | 0.82567 | 0.8356 | -0.00062 | 90.7776 | 149.3492 | 1.5043 | 0.83633 | 0.00143 | -0.03953 | -1.2768
0.60457 | 306.9529 | 1803.7487 | 85.3357 | 24.5027 | 40.0771 | 193.1544 | 39.6846 | 90.7443 | 95.4025 | 95.3849 | 98.6136 | 165.6918 | 68.4446 | 26.1276 | 574.9497 | 506.9673 | 102.7594 | 4.9648 | 3.7657 | 0.8363 | 0.82567 | 0.8356 | -0.00062 | 90.7825 | 149.4185 | 1.5013 | 0.83714 | 0.00143 | -0.13588 | -1.372
0.60485 | 306.9532 | 1803.7731 | 85.4909 | 24.4976 | 40.0775 | 193.1565 | 39.6612 | 90.5318 | 95.4115 | 95.1925 | 98.6056 | 163.5875 | 67.8956 | 26.5579 | 575.0186 | 505.0657 | 102.7648 | 5.0108 | 3.7352 | 0.83652 | 0.82567 | 0.8356 | -0.00062 | 90.7796 | 149.4407 | 1.4977 | 0.83652 | 0.00143 | -0.06193 | -1.2989
0.60513 | 306.9535 | 1804.0668 | 85.4409 | 24.4749 | 40.0804 | 193.2 | 39.6878 | 90.6199 | 95.4073 | 95.2551 | 98.6165 | 155.3901 | 68.3566 | 30.2208 | 574.6113 | 505.3437 | 102.9013 | 5.0226 | 3.6457 | 0.83598 | 0.82567 | 0.8356 | -0.00062 | 90.7777 | 149.8325 | 1.494 | 0.83679 | 0.00143 | -0.09427 | -1.3309
0.6054 | 306.9538 | 1803.7462 | 85.3326 | 24.4954 | 40.0821 | 193.2088 | 39.6793 | 90.9782 | 95.4023 | 94.822 | 98.6064 | 149.6614 | 68.4022 | 28.4283 | 573.2798 | 506.0628 | 102.7921 | 4.9986 | 3.5537 | 0.83561 | 0.82567 | 0.8356 | -0.00062 | 90.7938 | 149.5257 | 1.491 | 0.837 | 0.00143 | -0.11952 | -1.3558
0.60568 | 306.954 | 1805.3247 | 85.4964 | 24.5049 | 40.0713 | 193.2645 | 39.6698 | 89.9415 | 95.4069 | 94.913 | 98.6201 | 149.4209 | 68.3832 | 26.0814 | 574.1837 | 505.7724 | 102.844 | 5.0215 | 3.5384 | 0.83644 | 0.82567 | 0.8356 | -0.00062 | 90.7837 | 149.2723 | 1.4926 | 0.83646 | 0.00143 | -0.05463 | -1.2917
0.60596 | 306.9543 | 1802.222 | 85.5107 | 24.484 | 40.0848 | 193.2239 | 39.6765 | 90.7791 | 95.4106 | 95.0571 | 98.6156 | 150.6348 | 67.9364 | 24.9445 | 577.1201 | 506.0473 | 102.9666 | 5.0162 | 3.6522 | 0.83572 | 0.82567 | 0.8356 | -0.00062 | 90.7887 | 149.9615 | 1.4922 | 0.83612 | 0.00144 | -0.0145 | -1.2521
0.60624 | 306.9546 | 1805.3404 | 85.4018 | 24.4914 | 40.0764 | 193.2369 | 39.6748 | 90.9599 | 95.3989 | 95.0335 | 98.6121 | 152.4065 | 68.8856 | 24.249 | 577.1281 | 506.0545 | 102.8565 | 5.0098 | 3.9235 | 0.83641 | 0.82567 | 0.8356 | -0.00062 | 90.7887 | 149.4604 | 1.4969 | 0.83692 | 0.00143 | -0.10966 | -1.3461
0.60652 | 306.9549 | 1802.1361 | 85.4993 | 24.5168 | 40.0812 | 193.2286 | 39.6952 | 90.7847 | 95.4129 | 95.4199 | 98.6216 | 147.7 | 68.8383 | 25.274 | 576.1105 | 505.1713 | 102.8904 | 5.0194 | 4.0499 | 0.83608 | 0.82567 | 0.8356 | -0.00062 | 90.782 | 149.3003 | 1.5004 | 0.83622 | 0.00143 | -0.0266 | -1.264
0.60679 | 306.9552 | 1805.3863 | 85.4156 | 24.4976 | 40.0934 | 193.197 | 39.6714 | 90.582 | 95.3786 | 94.9732 | 98.6178 | 141.0405 | 68.8651 | 22.971 | 571.8983 | 506.3113 | 102.8943 | 4.9776 | 3.8412 | 0.83626 | 0.82567 | 0.8356 | -0.00062 | 90.7799 | 149.7903 | 1.5032 | 0.83688 | 0.00143 | -0.10592 | -1.3424
0.60708 | 306.9554 | 1802.1451 | 85.6266 | 24.496 | 40.0923 | 193.1944 | 39.6707 | 89.8445 | 95.4087 | 94.8808 | 98.6164 | 135.5087 | 68.8221 | 22.2418 | 575.3008 | 506.5448 | 102.8777 | 5.0222 | 3.8539 | 0.83648 | 0.82567 | 0.8356 | -0.00062 | 90.7865 | 149.6531 | 1.5058 | 0.83658 | 0.00143 | -0.06895 | -1.3059
0.60735 | 306.9557 | 1805.3626 | 85.4531 | 24.4946 | 40.0791 | 193.218 | 39.6796 | 90.7878 | 95.3897 | 95.1433 | 98.6043 | 136.1543 | 68.8141 | 24.8108 | 575.5838 | 505.4524 | 102.7194 | 5.0202 | 3.7438 | 0.83604 | 0.82567 | 0.8356 | -0.00062 | 90.7697 | 149.6235 | 1.5073 | 0.83674 | 0.00143 | -0.0886 | -1.3253
0.60763 | 306.956 | 1803.5862 | 85.2842 | 24.4949 | 40.0894 | 193.226 | 39.6485 | 90.8298 | 95.4146 | 95.321 | 98.6154 | 139.7529 | 68.8448 | 27.2194 | 576.0929 | 507.2473 | 103.1181 | 4.9771 | 3.7873 | 0.8365 | 0.82567 | 0.8356 | -0.00062 | 90.7751 | 149.6457 | 1.5056 | 0.83695 | 0.00143 | -0.11376 | -1.3501
0.6079 | 306.9563 | 1803.7746 | 85.5067 | 24.4899 | 40.0847 | 193.2265 | 39.664 | 90.5413 | 95.4086 | 95.2808 | 98.6175 | 138.2459 | 69.3342 | 28.5966 | 574.4425 | 505.6108 | 103.034 | 5.0173 | 3.8351 | 0.83649 | 0.82567 | 0.8356 | -0.00062 | 90.7857 | 149.9677 | 1.504 | 0.83654 | 0.00144 | -0.06487 | -1.3018
0.60818 | 306.9565 | 1805.4037 | 85.4492 | 24.498 | 40.0916 | 193.2343 | 39.6571 | 90.9112 | 95.3732 | 95.0651 | 98.615 | 136.1147 | 69.7997 | 26.6182 | 576.0547 | 504.1834 | 102.8967 | 5 | 3.9821 | 0.8358 | 0.82567 | 0.8356 | -0.00062 | 90.7773 | 149.3005 | 1.4997 | 0.83698 | 0.00143 | -0.11781 | -1.3541
0.60846 | 306.9568 | 1802.178 | 85.3683 | 24.4807 | 40.0883 | 193.2275 | 39.6374 | 90.492 | 95.3781 | 95.1694 | 98.6081 | 130.0306 | 69.803 | 27.0856 | 574.0444 | 505.2774 | 102.8472 | 4.9638 | 4.0929 | 0.83658 | 0.82567 | 0.8356 | -0.00062 | 90.7712 | 149.4575 | 1.4978 | 0.83696 | 0.00143 | -0.11474 | -1.3511
0.60874 | 306.9571 | 1805.3488 | 85.622 | 24.5 | 40.1039 | 193.267 | 39.6169 | 90.406 | 95.3917 | 95.1479 | 98.6203 | 128.7694 | 69.8194 | 27.6783 | 574.1011 | 506.2481 | 102.8743 | 4.9878 | 4.0757 | 0.83612 | 0.82567 | 0.8356 | -0.00062 | 90.7791 | 150.058 | 1.4944 | 0.8363 | 0.00144 | -0.03581 | -1.2731
0.60902 | 306.9574 | 1802.2095 | 85.4492 | 24.5114 | 40.0798 | 193.2932 | 39.6398 | 90.7102 | 95.411 | 95.0753 | 98.6128 | 129.0512 | 70.281 | 26.2373 | 574.8128 | 505.8029 | 102.767 | 4.9868 | 3.9571 | 0.83547 | 0.82567 | 0.8356 | -0.00062 | 90.7783 | 149.45 | 1.493 | 0.83706 | 0.00143 | -0.1265 | -1.3627
0.60929 | 306.9577 | 1803.8367 | 85.373 | 24.4987 | 40.0795 | 193.3142 | 39.6298 | 90.8771 | 95.4074 | 95.2459 | 98.6218 | 129.7193 | 70.2788 | 25.1655 | 577.2898 | 506.8565 | 102.8239 | 4.9689 | 3.7371 | 0.83627 | 0.82567 | 0.8356 | -0.00062 | 90.7644 | 149.5732 | 1.4945 | 0.83659 | 0.00143 | -0.07017 | -1.3071
0.60957 | 306.9579 | 1803.7784 | 85.5507 | 24.5091 | 40.0868 | 193.3356 | 39.612 | 90.4403 | 95.3901 | 95.0669 | 98.6152 | 129.182 | 70.2474 | 25.3017 | 575.7497 | 506.7809 | 102.9195 | 4.9656 | 3.7425 | 0.83601 | 0.82567 | 0.8356 | -0.00062 | 90.7756 | 150.2257 | 1.4971 | 0.83597 | 0.00144 | 0.0039 | -1.2339
0.60985 | 306.9582 | 1803.732 | 85.4488 | 24.508 | 40.0921 | 193.3508 | 39.6608 | 90.7172 | 95.4092 | 94.8891 | 98.6168 | 125.7021 | 70.3076 | 24.1241 | 571.8818 | 508.8658 | 102.8423 | 4.9851 | 3.7851 | 0.83661 | 0.82567 | 0.8356 | -0.00062 | 90.7707 | 149.8611 | 1.5019 | 0.83674 | 0.00143 | -0.08887 | -1.3255
0.61013 | 306.9585 | 1805.3388 | 85.3749 | 24.4907 | 40.0833 | 193.3627 | 39.6237 | 90.843 | 95.3824 | 95.2997 | 98.6175 | 123.6358 | 70.275 | 24.1787 | 572.1672 | 506.8021 | 102.7314 | 4.9767 | 3.9929 | 0.83599 | 0.82567 | 0.8356 | -0.00062 | 90.78 | 149.8677 | 1.5042 | 0.83651 | 0.00143 | -0.06122 | -1.2982
0.6104 | 306.9588 | 1802.2024 | 85.6903 | 24.4898 | 40.0828 | 193.3452 | 39.6353 | 90.6911 | 95.4214 | 95.271 | 98.6203 | 120.654 | 69.4124 | 24.2854 | 575.562 | 506.7364 | 102.6998 | 4.9655 | 4.006 | 0.83583 | 0.82567 | 0.8356 | -0.00062 | 90.7853 | 150.1011 | 1.507 | 0.83709 | 0.00144 | -0.13026 | -1.3664
0.61068 | 306.959 | 1805.4119 | 85.4807 | 24.4949 | 40.0849 | 193.3542 | 39.6313 | 90.9391 | 95.4111 | 95.0752 | 98.6137 | 125.4574 | 70.7451 | 29.8941 | 576.9893 | 504.7969 | 102.7263 | 4.991 | 4.1679 | 0.83656 | 0.82567 | 0.8356 | -0.00062 | 90.7862 | 150.0657 | 1.51 | 0.83647 | 0.00144 | -0.05658 | -1.2936
0.61096 | 306.9593 | 1803.8089 | 85.433 | 24.4951 | 40.0896 | 193.3502 | 39.6221 | 90.8823 | 95.3724 | 95.1389 | 98.6212 | 123.9145 | 70.2814 | 27.6115 | 574.2423 | 505.4332 | 102.8612 | 4.9767 | 4.1643 | 0.83602 | 0.82567 | 0.8356 | -0.00062 | 90.7737 | 149.9974 | 1.5095 | 0.83633 | 0.00144 | -0.03952 | -1.2768
0.61124 | 306.9596 | 1803.8244 | 85.4903 | 24.4866 | 40.0887 | 193.3503 | 39.6198 | 90.2222 | 95.3908 | 95.0118 | 98.6089 | 124.1163 | 70.2642 | 22.3575 | 575.9429 | 506.4785 | 102.7472 | 4.9862 | 3.9499 | 0.83608 | 0.82567 | 0.8356 | -0.00062 | 90.7718 | 149.9251 | 1.5071 | 0.83703 | 0.00144 | -0.12363 | -1.3599
0.61152 | 306.9599 | 1805.3598 | 85.6401 | 24.4803 | 40.0775 | 193.3415 | 39.6373 | 90.799 | 95.4124 | 95.0754 | 98.6191 | 122.7935 | 70.353 | 26.7755 | 575.7255 | 506.1001 | 102.9598 | 4.975 | 3.8931 | 0.83658 | 0.82567 | 0.8356 | -0.00062 | 90.7933 | 150.1123 | 1.5045 | 0.83651 | 0.00144 | -0.06146 | -1.2985
0.61179 | 306.9602 | 1802.1906 | 85.497 | 24.4818 | 40.0953 | 193.3513 | 39.6192 | 90.8911 | 95.3965 | 95.0292 | 98.6231 | 115.4519 | 70.2966 | 26.0694 | 574.4536 | 506.652 | 102.8818 | 4.9981 | 3.8739 | 0.83599 | 0.82567 | 0.8356 | -0.00062 | 90.8038 | 149.6123 | 1.5001 | 0.83659 | 0.00143 | -0.07061 | -1.3075
0.61208 | 306.9604 | 1803.7855 | 85.4394 | 24.4775 | 40.1002 | 193.3445 | 39.6311 | 90.5062 | 95.3946 | 95.3578 | 98.6206 | 115.3734 | 70.2718 | 24.0234 | 573.6184 | 506.5748 | 102.8874 | 4.9901 | 3.9542 | 0.83598 | 0.82567 | 0.8356 | -0.00062 | 90.7844 | 149.6346 | 1.4967 | 0.83706 | 0.00143 | -0.12638 | -1.3626
0.61235 | 306.9607 | 1803.787 | 85.4945 | 24.4764 | 40.0798 | 193.3452 | 39.6262 | 90.5509 | 95.3908 | 95.2488 | 98.6132 | 119.4836 | 70.2751 | 23.5142 | 577.6902 | 505.7641 | 102.8016 | 5.0008 | 4.0691 | 0.83634 | 0.82567 | 0.8356 | -0.00062 | 90.8009 | 150.22 | 1.4966 | 0.83649 | 0.00144 | -0.05869 | -1.2957
0.61263 | 306.961 | 1803.7751 | 85.3127 | 24.4567 | 40.0918 | 193.3316 | 39.6118 | 90.7308 | 95.4244 | 94.8895 | 98.6127 | 118.1389 | 70.28 | 26.7375 | 577.6602 | 505.3519 | 102.6972 | 5.0025 | 4.1922 | 0.83551 | 0.82567 | 0.8356 | -0.00062 | 90.7833 | 149.8233 | 1.4951 | 0.83648 | 0.00143 | -0.05702 | -1.2941
0.61291 | 306.9613 | 1803.7456 | 85.4029 | 24.4713 | 40.1021 | 193.3306 | 39.6385 | 90.7035 | 95.3787 | 94.9088 | 98.6201 | 118.2106 | 70.7626 | 26.688 | 575.893 | 506.3351 | 102.9052 | 4.9919 | 4.1732 | 0.83631 | 0.82567 | 0.8356 | -0.00062 | 90.7555 | 150.1312 | 1.4983 | 0.8368 | 0.00144 | -0.09542 | -1.332
0.61318 | 306.9615 | 1802.2109 | 85.6242 | 24.4897 | 40.1027 | 193.3091 | 39.6223 | 90.3828 | 95.4148 | 95.1346 | 98.6219 | 115.9022 | 70.7876 | 26.9044 | 570.3908 | 506.4387 | 102.8155 | 4.9979 | 4.1721 | 0.83601 | 0.82567 | 0.8356 | -0.00062 | 90.7803 | 149.8022 | 1.5022 | 0.83602 | 0.00143 | -0.00189 | -1.2396
0.61346 | 306.9618 | 1803.7835 | 85.5588 | 24.4794 | 40.1026 | 193.2819 | 39.6303 | 90.7434 | 95.4164 | 95.2485 | 98.6144 | 111.4609 | 70.7529 | 30.2552 | 575.8554 | 506.0913 | 102.9946 | 5.0051 | 3.8886 | 0.83597 | 0.82567 | 0.8356 | -0.00062 | 90.7833 | 149.82 | 1.5059 | 0.83679 | 0.00143 | -0.09493 | -1.3315
0.61374 | 306.9621 | 1803.802 | 85.3645 | 24.4869 | 40.0786 | 193.2571 | 39.614 | 90.8988 | 95.3956 | 95.1804 | 98.6172 | 112.146 | 70.6937 | 30.5791 | 576.4788 | 505.0682 | 102.8958 | 5.0135 | 3.8009 | 0.83651 | 0.82567 | 0.8356 | -0.00062 | 90.793 | 150.2163 | 1.51 | 0.8365 | 0.00144 | -0.06007 | -1.2971
0.61402 | 306.9624 | 1803.7733 | 85.5685 | 24.4788 | 40.0936 | 193.2418 | 39.6139 | 90.4179 | 95.4071 | 94.7335 | 98.6112 | 113.9515 | 70.2826 | 25.1792 | 576.8347 | 505.0786 | 102.6436 | 4.9831 | 3.7045 | 0.83585 | 0.82567 | 0.8356 | -0.00062 | 90.786 | 149.7608 | 1.5091 | 0.83647 | 0.00143 | -0.05627 | -1.2933
0.61429 | 306.9627 | 1803.8302 | 85.4791 | 24.4635 | 40.1098 | 193.2394 | 39.6239 | 90.9817 | 95.4187 | 94.8979 | 98.6172 | 115.0375 | 70.3207 | 25.3589 | 573.5869 | 505.9173 | 102.7991 | 5.0001 | 3.8066 | 0.83572 | 0.82567 | 0.8356 | -0.00062 | 90.7805 | 149.6839 | 1.5076 | 0.83698 | 0.00143 | -0.11762 | -1.3539
0.61458 | 306.9629 | 1805.3884 | 85.431 | 24.4728 | 40.0988 | 193.2163 | 39.6092 | 90.6217 | 95.4145 | 95.0577 | 98.6174 | 112.706 | 70.7238 | 23.9639 | 575.9017 | 507.7076 | 102.8652 | 4.9776 | 4.1773 | 0.83594 | 0.82567 | 0.8356 | -0.00062 | 90.7809 | 150.2576 | 1.5052 | 0.83634 | 0.00144 | -0.04035 | -1.2776
0.61485 | 306.9632 | 1802.3615 | 85.5854 | 24.4625 | 40.094 | 193.2209 | 39.6076 | 90.3947 | 95.4053 | 95.2818 | 98.6126 | 112.0125 | 70.7907 | 25.8178 | 574.0597 | 506.6851 | 102.8549 | 4.9848 | 4.236 | 0.83552 | 0.82567 | 0.8356 | -0.00062 | 90.7862 | 149.8699 | 1.5021 | 0.83622 | 0.00143 | -0.02606 | -1.2635
0.61513 | 306.9635 | 1805.3609 | 85.6768 | 24.4763 | 40.0977 | 193.2277 | 39.6297 | 90.6697 | 95.4276 | 95.4701 | 98.6154 | 109.3352 | 70.7747 | 23.5997 | 573.572 | 506.7861 | 102.9163 | 4.9939 | 4.2616 | 0.83621 | 0.82567 | 0.8356 | -0.00062 | 90.7835 | 150.4751 | 1.4992 | 0.83642 | 0.00144 | -0.05061 | -1.2878
0.61541 | 306.9638 | 1802.2098 | 85.459 | 24.459 | 40.0967 | 193.2265 | 39.6229 | 90.6237 | 95.4228 | 94.9038 | 98.5998 | 109.958 | 70.7609 | 24.1235 | 573.554 | 504.9688 | 102.8462 | 4.9947 | 4.0939 | 0.83592 | 0.82567 | 0.8356 | -0.00062 | 90.7791 | 149.9107 | 1.496 | 0.83602 | 0.00144 | -0.00219 | -1.2399
0.61568 | 306.964 | 1805.3943 | 85.5471 | 24.4498 | 40.0932 | 193.2038 | 39.6352 | 90.5738 | 95.4261 | 94.9444 | 98.6212 | 112.8871 | 70.705 | 23.5564 | 577.4648 | 506.2445 | 102.7225 | 5.0081 | 3.9446 | 0.83585 | 0.82567 | 0.8356 | -0.00062 | 90.7839 | 149.942 | 1.4955 | 0.83669 | 0.00144 | -0.08247 | -1.3192
0.61596 | 306.9643 | 1802.2033 | 85.7543 | 24.4241 | 40.1076 | 193.2191 | 39.6217 | 90.6277 | 95.4116 | 95.2587 | 98.6136 | 111.9377 | 70.7923 | 23.6239 | 575.548 | 505.1474 | 102.9275 | 4.9875 | 3.9123 | 0.83654 | 0.82567 | 0.8356 | -0.00062 | 90.7863 | 149.9791 | 1.4987 | 0.83641 | 0.00144 | -0.04859 | -1.2858
0.61624 | 306.9646 | 1805.4019 | 85.6004 | 24.4671 | 40.0906 | 193.2263 | 39.6272 | 90.6839 | 95.4305 | 95.2264 | 98.6177 | 112.7195 | 70.3454 | 27.4137 | 570.9504 | 505.9567 | 102.7803 | 5.0272 | 3.9592 | 0.83563 | 0.82567 | 0.8356 | -0.00062 | 90.7859 | 150.2776 | 1.5005 | 0.83635 | 0.00144 | -0.04189 | -1.2791
0.61652 | 306.9649 | 1803.8053 | 85.409 | 24.4536 | 40.0928 | 193.1843 | 39.6558 | 90.899 | 95.4174 | 95.2868 | 98.62 | 110.8691 | 69.8265 | 30.4222 | 576.0843 | 504.2839 | 102.8781 | 4.999 | 3.9518 | 0.83574 | 0.82567 | 0.8356 | -0.00062 | 90.7835 | 149.9549 | 1.5045 | 0.83701 | 0.00144 | -0.12128 | -1.3576
0.6168 | 306.9651 | 1803.8053 | 85.5737 | 24.459 | 40.0888 | 193.1946 | 39.6504 | 90.142 | 95.4188 | 95.0051 | 98.6169 | 106.6643 | 70.2882 | 26.3106 | 577.5004 | 506.3346 | 102.6969 | 5.0065 | 4.0509 | 0.83643 | 0.82567 | 0.8356 | -0.00062 | 90.7857 | 149.708 | 1.5079 | 0.83613 | 0.00143 | -0.01505 | -1.2526
0.61708 | 306.9654 | 1805.3819 | 85.5494 | 24.4939 | 40.0848 | 193.1535 | 39.6487 | 90.4942 | 95.4306 | 95.1297 | 98.6176 | 103.9661 | 70.7233 | 27.113 | 577.1296 | 504.4785 | 102.9185 | 5.0224 | 4.1025 | 0.8355 | 0.82567 | 0.8356 | -0.00062 | 90.7892 | 149.7103 | 1.5073 | 0.83625 | 0.00143 | -0.0297 | -1.2671
0.61735 | 306.9657 | 1803.7764 | 85.4493 | 24.4686 | 40.0862 | 193.1442 | 39.657 | 90.7738 | 95.4181 | 95.156 | 98.6203 | 100.145 | 69.8483 | 26.8524 | 574.0953 | 505.2054 | 103.0511 | 5.0131 | 4.1268 | 0.83618 | 0.82567 | 0.8356 | -0.00062 | 90.7716 | 150.4774 | 1.5081 | 0.83689 | 0.00144 | -0.10661 | -1.3431
0.61763 | 306.966 | 1803.7913 | 85.4116 | 24.469 | 40.091 | 193.1204 | 39.656 | 90.6811 | 95.3821 | 95.1011 | 98.6018 | 96.1846 | 70.7088 | 26.1524 | 575.5629 | 506.3346 | 102.7494 | 5.0327 | 4.0247 | 0.83599 | 0.82567 | 0.8356 | -0.00062 | 90.7851 | 149.5882 | 1.507 | 0.836 | 0.00143 | -0.00031 | -1.2381
0.61791 | 306.9663 | 1803.7803 | 85.6115 | 24.4652 | 40.0992 | 193.1284 | 39.6581 | 90.4529 | 95.412 | 95.2347 | 98.6025 | 91.9875 | 70.7495 | 26.868 | 574.1026 | 504.2099 | 102.8919 | 5.0328 | 3.9356 | 0.83557 | 0.82567 | 0.8356 | -0.00062 | 90.7849 | 149.5563 | 1.5034 | 0.83666 | 0.00143 | -0.07911 | -1.3159
0.61818 | 306.9665 | 1803.8169 | 85.4918 | 24.4514 | 40.0834 | 193.1565 | 39.6666 | 90.7555 | 95.3948 | 95.1195 | 98.609 | 88.4945 | 70.7872 | 25.4743 | 573.4106 | 506.0405 | 102.7165 | 5.0181 | 3.8247 | 0.83653 | 0.82567 | 0.8356 | -0.00062 | 90.7865 | 150.3705 | 1.5008 | 0.83647 | 0.00144 | -0.05641 | -1.2935
0.61846 | 306.9668 | 1803.7801 | 85.4216 | 24.4516 | 40.1072 | 193.1515 | 39.6611 | 90.6073 | 95.4122 | 94.8319 | 98.6138 | 86.8758 | 70.7891 | 23.6167 | 574.6372 | 506.7053 | 103.1063 | 5.0203 | 3.7918 | 0.83609 | 0.82567 | 0.8356 | -0.00062 | 90.7836 | 150.0174 | 1.4972 | 0.83608 | 0.00144 | -0.00922 | -1.2469
0.61874 | 306.9671 | 1805.3796 | 85.6456 | 24.4567 | 40.0833 | 193.1872 | 39.6634 | 90.4454 | 95.4206 | 95.111 | 98.6187 | 85.1815 | 70.3296 | 23.334 | 577.7559 | 503.8806 | 102.6259 | 5.0204 | 3.8795 | 0.83567 | 0.82567 | 0.8356 | -0.00062 | 90.7872 | 150.0285 | 1.4952 | 0.83701 | 0.00144 | -0.12106 | -1.3573
0.61902 | 306.9674 | 1802.1707 | 85.4823 | 24.4546 | 40.094 | 193.1895 | 39.6472 | 90.7745 | 95.4233 | 94.9746 | 98.615 | 81.5961 | 70.7922 | 22.7664 | 577.8964 | 505.9313 | 102.717 | 4.9561 | 4.0697 | 0.83562 | 0.82567 | 0.8356 | -0.00062 | 90.7782 | 150.1391 | 1.4954 | 0.83616 | 0.00144 | -0.01968 | -1.2572
0.61929 | 306.9676 | 1805.3788 | 85.4032 | 24.4479 | 40.1024 | 193.2039 | 39.6463 | 90.7547 | 95.4327 | 95.2489 | 98.6279 | 82.9192 | 70.7882 | 30.875 | 575.2442 | 506.4692 | 103.0862 | 5.0123 | 4.2291 | 0.83571 | 0.82567 | 0.8356 | -0.00062 | 90.7782 | 150.1391 | 1.4966 | 0.83616 | 0.00144 | -0.01968 | -1.2572
0.61957 | 306.9679 | 1802.1519 | 85.4824 | 24.4627 | 40.0832 | 193.2298 | 39.6336 | 89.8328 | 95.4168 | 95.141 | 98.6233 | 81.0483 | 70.7446 | 27.7888 | 570.8628 | 504.8901 | 102.7568 | 5.0038 | 4.2242 | 0.83648 | 0.82567 | 0.8356 | -0.00062 | 90.792 | 149.7074 | 1.5015 | 0.83647 | 0.00143 | -0.05645 | -1.2935
0.61985 | 306.9682 | 1805.352 | 85.5865 | 24.4711 | 40.1 | 193.2422 | 39.6648 | 90.655 | 95.429 | 94.9026 | 98.6206 | 82.5401 | 70.7751 | 23.518 | 576.437 | 505.5849 | 102.8511 | 4.9851 | 4.0335 | 0.83579 | 0.82567 | 0.8356 | -0.00062 | 90.7903 | 149.9908 | 1.5038 | 0.83621 | 0.00144 | -0.02548 | -1.2629
0.62013 | 306.9685 | 1802.1787 | 85.4913 | 24.4729 | 40.1037 | 193.2597 | 39.6466 | 90.8762 | 95.4182 | 95.0632 | 98.617 | 79.0282 | 69.8578 | 25.1501 | 576.4759 | 507.2748 | 102.6377 | 4.9895 | 4.0049 | 0.83554 | 0.82567 | 0.8356 | -0.00062 | 90.7847 | 150.1835 | 1.5066 | 0.83696 | 0.00144 | -0.11453 | -1.3509
0.6204 | 306.9688 | 1803.9177 | 85.3969 | 24.4899 | 40.1063 | 193.2754 | 39.6438 | 90.5542 | 95.4075 | 95.2439 | 98.6105 | 82.7087 | 70.7792 | 27.1781 | 574.2728 | 506.5407 | 102.6443 | 5.0125 | 3.9606 | 0.8361 | 0.82567 | 0.8356 | -0.00062 | 90.7956 | 149.6883 | 1.5104 | 0.83628 | 0.00143 | -0.03305 | -1.2704
0.62068 | 306.9691 | 1802.1913 | 85.6441 | 24.474 | 40.0984 | 193.2636 | 39.6598 | 90.6415 | 95.3862 | 95.2642 | 98.6139 | 85.0939 | 70.3439 | 26.0337 | 573.5684 | 504.5723 | 102.6939 | 4.9904 | 3.9703 | 0.83598 | 0.82567 | 0.8356 | -0.00062 | 90.8012 | 149.775 | 1.5093 | 0.83605 | 0.00143 | -0.00612 | -1.2438
0.62096 | 306.9693 | 1803.763 | 85.5238 | 24.4831 | 40.0984 | 193.2541 | 39.6619 | 90.6346 | 95.4027 | 95.263 | 98.6167 | 91.2821 | 69.7869 | 22.986 | 575.9037 | 504.7892 | 102.7395 | 4.9899 | 4.0313 | 0.83556 | 0.82567 | 0.8356 | -0.00062 | 90.7838 | 150.3482 | 1.5073 | 0.83659 | 0.00144 | -0.07012 | -1.307
0.62124 | 306.9696 | 1803.7548 | 85.3574 | 24.496 | 40.1064 | 193.2725 | 39.6564 | 90.6256 | 95.3984 | 95.0931 | 98.6114 | 96.2542 | 70.2283 | 24.8463 | 574.4397 | 504.7726 | 102.8163 | 4.9947 | 4.0795 | 0.83642 | 0.82567 | 0.8356 | -0.00062 | 90.7918 | 150.036 | 1.5049 | 0.83646 | 0.00144 | -0.05527 | -1.2924
0.62152 | 306.9699 | 1805.2503 | 85.6144 | 24.4792 | 40.1153 | 193.2516 | 39.6621 | 90.533 | 95.3827 | 94.9429 | 98.6179 | 97.4649 | 70.316 | 26.668 | 573.87 | 504.9435 | 102.8858 | 4.9882 | 4.0415 | 0.8357 | 0.82567 | 0.8356 | -0.00062 | 90.7804 | 149.7185 | 1.4996 | 0.83606 | 0.00143 | -0.00706 | -1.2447
0.62179 | 306.9701 | 1803.804 | 85.6359 | 24.4981 | 40.1016 | 193.2774 | 39.651 | 90.7905 | 95.4016 | 95.2902 | 98.6125 | 94.2073 | 69.8016 | 26.2424 | 577.6567 | 506.201 | 102.8901 | 5.0251 | 3.9434 | 0.83653 | 0.82567 | 0.8356 | -0.00062 | 90.7868 | 150.1124 | 1.4978 | 0.8369 | 0.00144 | -0.10745 | -1.3439
0.62207 | 306.9704 | 1803.7199 | 85.4099 | 24.5103 | 40.1087 | 193.2798 | 39.6569 | 90.5808 | 95.4306 | 95.2456 | 98.6114 | 94.7831 | 69.8213 | 30.1132 | 577.6932 | 506.3522 | 102.8567 | 5.016 | 3.8221 | 0.83596 | 0.82567 | 0.8356 | -0.00062 | 90.7964 | 149.8645 | 1.495 | 0.83621 | 0.00143 | -0.02565 | -1.2631
0.62235 | 306.9707 | 1805.3348 | 85.7534 | 24.4916 | 40.1063 | 193.3028 | 39.6593 | 89.9804 | 95.4267 | 95.1347 | 98.6173 | 94.865 | 69.7987 | 30.5299 | 574.8159 | 505.5171 | 102.7266 | 5.0208 | 3.7573 | 0.83543 | 0.82567 | 0.8356 | -0.00062 | 90.7929 | 150.2571 | 1.494 | 0.83701 | 0.00144 | -0.12131 | -1.3576
0.62263 | 306.971 | 1803.7575 | 85.5455 | 24.4858 | 40.1095 | 193.3002 | 39.6634 | 90.8389 | 95.4166 | 94.743 | 98.6088 | 104.2128 | 69.8132 | 27.0486 | 571.5086 | 505.8754 | 102.6159 | 5.0101 | 3.6467 | 0.83652 | 0.82567 | 0.8356 | -0.00062 | 90.7946 | 149.7625 | 1.4978 | 0.83644 | 0.00143 | -0.05318 | -1.2903
0.6229 | 306.9713 | 1803.7504 | 85.3857 | 24.4908 | 40.0965 | 193.3134 | 39.6709 | 90.8005 | 95.4208 | 94.8709 | 98.6127 | 144.084 | 69.8225 | 27.1307 | 576.0582 | 504.8715 | 102.8939 | 5.0102 | 3.6517 | 0.83597 | 0.82567 | 0.8356 | -0.00062 | 90.7917 | 149.9184 | 1.5008 | 0.83594 | 0.00144 | 0.00673 | -1.2311
0.62318 | 306.9716 | 1805.3709 | 85.7067 | 24.4852 | 40.1069 | 193.3438 | 39.676 | 90.3568 | 95.4292 | 95.1252 | 98.6135 | 169.1493 | 70.2756 | 24.4432 | 577.2094 | 507.2727 | 102.921 | 5.0247 | 3.8038 | 0.83552 | 0.82567 | 0.8356 | -0.00062 | 90.7983 | 150.3137 | 1.5041 | 0.837 | 0.00144 | -0.12012 | -1.3564
0.62346 | 306.9718 | 1803.6457 | 85.5357 | 24.5098 | 40.0918 | 193.3307 | 39.6862 | 90.8681 | 95.4148 | 94.9824 | 98.6003 | 166.8805 | 69.3779 | 24.2878 | 577.2981 | 505.2655 | 102.9501 | 5.009 | 3.9922 | 0.83645 | 0.82567 | 0.8356 | -0.00062 | 90.797 | 150.0085 | 1.5092 | 0.83646 | 0.00144 | -0.05465 | -1.2917
0.62374 | 306.9721 | 1805.4298 | 85.279 | 24.4992 | 40.0971 | 193.3315 | 39.676 | 90.8062 | 95.3906 | 95.3287 | 98.6084 | 163.522 | 69.3584 | 25.9114 | 574.4712 | 504.5003 | 102.8837 | 5.0221 | 4.0306 | 0.83575 | 0.82567 | 0.8356 | -0.00062 | 90.8033 | 149.8201 | 1.5088 | 0.83604 | 0.00143 | -0.00508 | -1.2428
0.62402 | 306.9724 | 1803.7764 | 85.5071 | 24.5099 | 40.0973 | 193.3052 | 39.6986 | 90.4552 | 95.4156 | 95.0203 | 98.6165 | 163.776 | 69.3212 | 23.9336 | 574.3998 | 505.2292 | 102.7867 | 4.9735 | 3.9218 | 0.83655 | 0.82567 | 0.8356 | -0.00062 | 90.7935 | 150.0384 | 1.508 | 0.83693 | 0.00144 | -0.11139 | -1.3478
0.62429 | 306.9727 | 1803.7857 | 85.5825 | 24.4964 | 40.085 | 193.3051 | 39.6944 | 90.5017 | 95.4197 | 94.9176 | 98.6101 | 161.3531 | 69.354 | 22.558 | 573.8353 | 505.8231 | 102.7261 | 5.0042 | 3.8695 | 0.83601 | 0.82567 | 0.8356 | -0.00062 | 90.7959 | 149.8782 | 1.5054 | 0.83626 | 0.00143 | -0.03159 | -1.269
0.62457 | 306.9729 | 1803.7922 | 85.4218 | 24.4956 | 40.0915 | 193.3006 | 39.6886 | 90.7989 | 95.39 | 95.295 | 98.6125 | 158.2483 | 68.9322 | 25.4959 | 574.2357 | 505.3825 | 102.7341 | 4.9739 | 3.709 | 0.83615 | 0.82567 | 0.8356 | -0.00062 | 90.7952 | 149.9452 | 1.502 | 0.83704 | 0.00144 | -0.12388 | -1.3601
0.62485 | 306.9732 | 1803.7391 | 85.3486 | 24.5005 | 40.1026 | 193.2517 | 39.7123 | 90.6197 | 95.4143 | 95.297 | 98.6188 | 155.226 | 68.858 | 26.6131 | 574.8325 | 506.2973 | 102.9826 | 4.9801 | 3.7503 | 0.83656 | 0.82567 | 0.8356 | -0.00062 | 90.8077 | 149.8282 | 1.4988 | 0.83652 | 0.00143 | -0.06228 | -1.2993
0.62513 | 306.9735 | 1803.8068 | 85.6721 | 24.4851 | 40.0989 | 193.2278 | 39.6864 | 90.0367 | 95.4076 | 95.2081 | 98.6143 | 150.6419 | 68.8593 | 30.2619 | 577.2967 | 506.1658 | 102.8508 | 4.9659 | 3.7622 | 0.8359 | 0.82567 | 0.8356 | -0.00062 | 90.7843 | 149.9493 | 1.4959 | 0.83664 | 0.00144 | -0.07704 | -1.3138
0.62541 | 306.9738 | 1802.333 | 85.5404 | 24.4983 | 40.0927 | 193.214 | 39.6832 | 90.6484 | 95.3856 | 94.9348 | 98.6158 | 150.6082 | 69.3251 | 26.1045 | 575.4229 | 504.8575 | 102.7292 | 4.9756 | 3.8597 | 0.83656 | 0.82567 | 0.8356 | -0.00062 | 90.8169 | 149.881 | 1.4967 | 0.83705 | 0.00143 | -0.12579 | -1.362
0.62568 | 306.9741 | 1805.3956 | 85.4129 | 24.4727 | 40.0977 | 193.1991 | 39.6887 | 90.8203 | 95.3986 | 95.0804 | 98.6027 | 150.4255 | 68.3661 | 28.0168 | 571.9904 | 504.697 | 102.7888 | 4.9688 | 3.9078 | 0.83651 | 0.82567 | 0.8356 | -0.00062 | 90.7762 | 149.6494 | 1.4996 | 0.8364 | 0.00143 | -0.04745 | -1.2846
0.62596 | 306.9743 | 1802.1631 | 85.578 | 24.472 | 40.0921 | 193.2103 | 39.6985 | 90.5735 | 95.4018 | 95.0374 | 98.6094 | 145.5251 | 68.4033 | 27.9183 | 571.6207 | 505.1702 | 102.8435 | 4.9627 | 3.8632 | 0.83546 | 0.82567 | 0.8356 | -0.00062 | 90.7602 | 150.1866 | 1.5001 | 0.83704 | 0.00144 | -0.12394 | -1.3602
0.62624 | 306.9746 | 1805.3826 | 85.4103 | 24.4534 | 40.1056 | 193.1932 | 39.6838 | 90.7922 | 95.4286 | 95.0443 | 98.6063 | 145.1105 | 68.3711 | 26.2333 | 576.4302 | 505.2883 | 102.7098 | 4.9665 | 3.7367 | 0.83587 | 0.82567 | 0.8356 | -0.00062 | 90.7622 | 149.4954 | 1.5045 | 0.83696 | 0.00143 | -0.11528 | -1.3516
0.62652 | 306.9749 | 1802.186 | 85.4116 | 24.4434 | 40.1198 | 193.1907 | 39.6889 | 90.1628 | 95.3899 | 95.292 | 98.6207 | 141.3777 | 67.4209 | 26.8593 | 576.9537 | 504.7431 | 102.6016 | 4.9655 | 3.6638 | 0.83551 | 0.82567 | 0.8356 | -0.00062 | 90.7661 | 149.72 | 1.5071 | 0.83595 | 0.00143 | 0.00633 | -1.2315
0.62679 | 306.9752 | 1805.3739 | 85.6417 | 24.448 | 40.115 | 193.2005 | 39.6899 | 90.4567 | 95.4067 | 95.0463 | 98.619 | 136.8827 | 68.3495 | 25.0674 | 574.2736 | 504.9776 | 102.9079 | 4.9539 | 3.4932 | 0.83497 | 0.82567 | 0.8356 | -0.00062 | 90.7821 | 150.0806 | 1.5072 | 0.83635 | 0.00144 | -0.04142 | -1.2787
0.62707 | 306.9754 | 1800.6081 | 85.4741 | 24.4568 | 40.1078 | 193.212 | 39.6844 | 90.8479 | 95.3978 | 94.8478 | 98.6138 | 136.4987 | 68.3615 | 23.8341 | 573.303 | 504.931 | 102.6503 | 4.9686 | 3.4735 | 0.83602 | 0.82567 | 0.8356 | -0.00062 | 90.7908 | 149.8475 | 1.51 | 0.83599 | 0.00143 | 0.0008 | -1.237
0.62735 | 306.9757 | 1805.4331 | 85.4912 | 24.4504 | 40.1035 | 193.1899 | 39.689 | 90.7376 | 95.4227 | 94.9619 | 98.6059 | 135.5749 | 67.4365 | 22.8446 | 574.2808 | 506.7446 | 102.6286 | 4.9807 | 3.6388 | 0.83539 | 0.82567 | 0.8356 | -0.00062 | 90.7752 | 149.58 | 1.5082 | 0.83548 | 0.00143 | 0.06275 | -1.1758
0.62763 | 306.976 | 1802.1563 | 85.623 | 24.4472 | 40.1003 | 193.157 | 39.6877 | 90.3939 | 95.4136 | 95.2166 | 98.6112 | 135.6335 | 68.3839 | 25.6854 | 574.2787 | 503.8257 | 102.8897 | 4.99 | 3.9523 | 0.836 | 0.82567 | 0.8356 | -0.00062 | 90.7751 | 149.674 | 1.5078 | 0.83649 | 0.00143 | -0.05869 | -1.2957
0.6279 | 306.9763 | 1803.7743 | 85.553 | 24.4533 | 40.1028 | 193.1719 | 39.681 | 90.6061 | 95.4085 | 95.159 | 98.6122 | 133.4961 | 67.9071 | 26.5097 | 575.3794 | 504.6711 | 102.6639 | 4.963 | 3.9075 | 0.83595 | 0.82567 | 0.8356 | -0.00062 | 90.7766 | 150.0158 | 1.5048 | 0.83589 | 0.00144 | 0.01368 | -1.2243
0.62819 | 306.9766 | 1803.8045 | 85.4108 | 24.4511 | 40.1195 | 193.1573 | 39.6654 | 90.5838 | 95.4109 | 95.0816 | 98.6218 | 128.4698 | 68.391 | 27.9899 | 576.6957 | 507.3431 | 102.7914 | 4.9766 | 3.9564 | 0.83529 | 0.82567 | 0.8356 | -0.00062 | 90.7666 | 149.4643 | 1.4997 | 0.83647 | 0.00143 | -0.05668 | -1.2937
0.62846 | 306.9768 | 1802.1306 | 85.4099 | 24.452 | 40.133 | 193.1526 | 39.6758 | 90.3156 | 95.4002 | 95.0268 | 98.6081 | 128.2514 | 68.2945 | 26.6568 | 575.0669 | 505.0905 | 102.5366 | 4.9734 | 3.8512 | 0.83569 | 0.82567 | 0.8356 | -0.00062 | 90.7656 | 149.5327 | 1.497 | 0.83641 | 0.00143 | -0.04931 | -1.2865
0.62874 | 306.9771 | 1803.9305 | 85.6247 | 24.4402 | 40.1119 | 193.168 | 39.6861 | 90.6685 | 95.4122 | 94.8895 | 98.6233 | 130.4026 | 68.3818 | 24.1081 | 574.8414 | 505.5787 | 102.7552 | 4.9728 | 3.7162 | 0.83553 | 0.82567 | 0.8356 | -0.00062 | 90.7681 | 149.9714 | 1.4973 | 0.83577 | 0.00144 | 0.027 | -1.2111
0.62902 | 306.9774 | 1802.1696 | 85.357 | 24.4465 | 40.1069 | 193.1638 | 39.6863 | 90.9411 | 95.4055 | 95.0306 | 98.6044 | 128.5538 | 67.9275 | 26.8221 | 573.0605 | 504.3688 | 102.8429 | 4.9906 | 3.6501 | 0.83505 | 0.82567 | 0.8356 | -0.00062 | 90.7625 | 149.8709 | 1.4973 | 0.83616 | 0.00143 | -0.01915 | -1.2567
0.62929 | 306.9777 | 1803.7462 | 85.5598 | 24.4336 | 40.1122 | 193.1557 | 39.6943 | 89.9637 | 95.4049 | 95.211 | 98.6127 | 129.7457 | 68.4058 | 26.8637 | 575.5259 | 504.9704 | 102.6963 | 4.9874 | 3.6997 | 0.83606 | 0.82567 | 0.8356 | -0.00062 | 90.7567 | 149.4119 | 1.5018 | 0.83599 | 0.00143 | 0.00095 | -1.2368
0.62957 | 306.9779 | 1805.3733 | 85.3849 | 24.436 | 40.1216 | 193.1479 | 39.6996 | 90.5924 | 95.3791 | 95.2785 | 98.6201 | 127.3102 | 68.3993 | 23.1662 | 577.4745 | 505.2132 | 102.6242 | 4.9813 | 3.794 | 0.83546 | 0.82567 | 0.8356 | -0.00062 | 90.7683 | 150.0638 | 1.5051 | 0.83555 | 0.00144 | 0.05386 | -1.1846
0.62985 | 306.9782 | 1802.1206 | 85.432 | 24.4328 | 40.1203 | 193.1814 | 39.6801 | 90.3535 | 95.4288 | 95.1505 | 98.615 | 122.2697 | 68.3575 | 23.1834 | 575.0186 | 504.2155 | 102.8804 | 4.9835 | 3.8631 | 0.83497 | 0.82567 | 0.8356 | -0.00062 | 90.7515 | 149.9392 | 1.5073 | 0.83651 | 0.00144 | -0.06147 | -1.2985
0.63013 | 306.9785 | 1805.4062 | 85.5431 | 24.4321 | 40.1198 | 193.1661 | 39.6762 | 90.8011 | 95.4081 | 94.883 | 98.6098 | 122.9161 | 68.3858 | 26.545 | 575.5558 | 503.9857 | 102.6709 | 4.9919 | 3.8802 | 0.83585 | 0.82567 | 0.8356 | -0.00062 | 90.7648 | 149.4721 | 1.5115 | 0.83593 | 0.00143 | 0.00866 | -1.2292
0.63041 | 306.9788 | 1803.7621 | 85.3615 | 24.4322 | 40.1117 | 193.1699 | 39.6661 | 90.756 | 95.419 | 94.9762 | 98.6103 | 123.7854 | 67.8836 | 25.5869 | 572.8532 | 504.0721 | 102.5847 | 4.9782 | 3.8698 | 0.83542 | 0.82567 | 0.8356 | -0.00062 | 90.7746 | 149.9803 | 1.5108 | 0.83547 | 0.00144 | 0.06355 | -1.175
0.63068 | 306.979 | 1805.373 | 85.3983 | 24.4576 | 40.1281 | 193.1734 | 39.6613 | 89.8953 | 95.3897 | 95.1696 | 98.6097 | 123.7607 | 68.3949 | 26.8567 | 575.2231 | 505.441 | 102.6477 | 4.999 | 3.7246 | 0.83579 | 0.82567 | 0.8356 | -0.00062 | 90.7631 | 149.4887 | 1.5084 | 0.83632 | 0.00143 | -0.03789 | -1.2752
0.63096 | 306.9793 | 1803.7761 | 85.5911 | 24.4402 | 40.1174 | 193.1733 | 39.6685 | 90.5828 | 95.3949 | 95.1601 | 98.6057 | 122.9441 | 68.894 | 30.5775 | 575.7157 | 505.0403 | 102.6552 | 4.9947 | 3.548 | 0.83546 | 0.82567 | 0.8356 | -0.00062 | 90.7439 | 149.9333 | 1.5043 | 0.83589 | 0.00144 | 0.01353 | -1.2244
0.63124 | 306.9796 | 1803.7868 | 85.4097 | 24.4585 | 40.1219 | 193.1547 | 39.674 | 90.8709 | 95.3857 | 94.9447 | 98.6196 | 121.6463 | 68.4165 | 29.9156 | 576.1002 | 506.7566 | 102.5454 | 4.9847 | 3.5671 | 0.83508 | 0.82567 | 0.8356 | -0.00062 | 90.7627 | 149.9894 | 1.5004 | 0.83626 | 0.00144 | -0.03075 | -1.2681
0.63152 | 306.9799 | 1805.284 | 85.4488 | 24.4586 | 40.1234 | 193.1539 | 39.6789 | 90.4555 | 95.3872 | 94.9291 | 98.6091 | 114.9234 | 67.4417 | 26.9995 | 575.3813 | 507.2499 | 102.5608 | 4.9921 | 3.5569 | 0.83612 | 0.82567 | 0.8356 | -0.00062 | 90.7598 | 149.9336 | 1.5 | 0.83593 | 0.00144 | 0.00845 | -1.2294
0.63179 | 306.9802 | 1803.7895 | 85.5096 | 24.4536 | 40.1192 | 193.165 | 39.6658 | 90.5797 | 95.3808 | 95.0705 | 98.6122 | 116.4579 | 68.3915 | 24.7874 | 575.2361 | 504.5179 | 102.9529 | 5.0088 | 3.6651 | 0.83563 | 0.82567 | 0.8356 | -0.00062 | 90.7725 | 150.1793 | 1.4995 | 0.83558 | 0.00144 | 0.05048 | -1.1879
0.63208 | 306.9804 | 1803.7966 | 85.5026 | 24.4642 | 40.1244 | 193.1647 | 39.6788 | 90.6838 | 95.3825 | 95.0226 | 98.617 | 118.6301 | 68.3567 | 23.7028 | 572.9275 | 505.1801 | 102.5958 | 4.9902 | 3.8884 | 0.83529 | 0.82567 | 0.8356 | -0.00062 | 90.7612 | 149.8186 | 1.4995 | 0.83659 | 0.00143 | -0.07009 | -1.307
0.63235 | 306.9807 | 1803.8218 | 85.3786 | 24.4587 | 40.1174 | 193.138 | 39.6686 | 90.3307 | 95.3958 | 95.4714 | 98.6179 | 118.5935 | 68.3782 | 26.0344 | 574.734 | 505.1531 | 102.7751 | 5.0006 | 4.0112 | 0.83592 | 0.82567 | 0.8356 | -0.00062 | 90.766 | 149.5508 | 1.5028 | 0.8361 | 0.00143 | -0.01233 | -1.2499
0.63263 | 306.981 | 1803.6847 | 85.5651 | 24.4453 | 40.1319 | 193.1458 | 39.677 | 90.5368 | 95.4023 | 95.0934 | 98.6134 | 118.3833 | 68.3936 | 24.5758 | 575.0517 | 504.9968 | 102.9372 | 4.9927 | 3.9813 | 0.83519 | 0.82567 | 0.8356 | -0.00062 | 90.7748 | 150.0819 | 1.5047 | 0.83578 | 0.00144 | 0.02616 | -1.2119
0.63291 | 306.9813 | 1803.7833 | 85.4114 | 24.4457 | 40.105 | 193.1793 | 39.6696 | 90.4997 | 95.3935 | 94.9854 | 98.6157 | 116.0456 | 68.384 | 23.3265 | 577.1119 | 506.2145 | 102.8781 | 4.9754 | 3.7756 | 0.83602 | 0.82567 | 0.8356 | -0.00062 | 90.7516 | 149.9827 | 1.5091 | 0.83638 | 0.00144 | -0.04525 | -1.2825
0.63318 | 306.9815 | 1803.8142 | 85.4599 | 24.4571 | 40.0949 | 193.1608 | 39.6658 | 90.4218 | 95.3769 | 95.1134 | 98.6081 | 112.1311 | 68.361 | 24.1655 | 575.3634 | 505.1179 | 102.647 | 4.9952 | 3.7558 | 0.83555 | 0.82567 | 0.8356 | -0.00062 | 90.7647 | 149.8235 | 1.5113 | 0.83568 | 0.00143 | 0.03845 | -1.1998
0.63346 | 306.9818 | 1803.8127 | 85.6343 | 24.4593 | 40.118 | 193.1521 | 39.6499 | 90.5202 | 95.4162 | 95.2918 | 98.6189 | 113.621 | 68.8828 | 25.9952 | 572.687 | 506.0297 | 102.7399 | 5.0087 | 3.7773 | 0.83498 | 0.82567 | 0.8356 | -0.00062 | 90.7541 | 149.9415 | 1.5115 | 0.83648 | 0.00144 | -0.05808 | -1.2951
0.63374 | 306.9821 | 1803.7559 | 85.4523 | 24.4505 | 40.1082 | 193.1814 | 39.6791 | 90.4012 | 95.3835 | 95.0625 | 98.6167 | 117.3054 | 69.8531 | 28.6883 | 575.2756 | 505.6812 | 102.6696 | 4.9741 | 3.9747 | 0.83589 | 0.82567 | 0.8356 | -0.00062 | 90.7554 | 150.1523 | 1.5119 | 0.83601 | 0.00144 | -0.00084 | -1.2386
0.63402 | 306.9824 | 1802.3293 | 85.5789 | 24.4519 | 40.1104 | 193.1991 | 39.6896 | 90.3736 | 95.3905 | 95.0809 | 98.6171 | 117.3394 | 68.8789 | 27.1076 | 575.8914 | 505.236 | 102.7413 | 4.9893 | 3.9766 | 0.83536 | 0.82567 | 0.8356 | -0.00062 | 90.7587 | 150.1728 | 1.5102 | 0.83547 | 0.00144 | 0.06326 | -1.1753
0.63429 | 306.9827 | 1805.368 | 85.4382 | 24.4809 | 40.1268 | 193.2123 | 39.6782 | 90.7884 | 95.388 | 95.1974 | 98.6137 | 116.7638 | 69.3777 | 27.5633 | 576.1014 | 504.7431 | 102.8734 | 4.9727 | 4.0885 | 0.83598 | 0.82567 | 0.8356 | -0.00062 | 90.7714 | 150.2797 | 1.5077 | 0.83636 | 0.00144 | -0.04277 | -1.28
0.63458 | 306.9829 | 1803.7665 | 85.4342 | 24.4748 | 40.0941 | 193.2257 | 39.694 | 90.6543 | 95.3865 | 95.087 | 98.6107 | 114.3973 | 70.2956 | 27.9186 | 575.2963 | 506.1332 | 103.0311 | 4.9873 | 4.0851 | 0.83588 | 0.82567 | 0.8356 | -0.00062 | 90.7443 | 150.646 | 1.5048 | 0.83584 | 0.00144 | 0.01912 | -1.2189
0.63485 | 306.9832 | 1803.8109 | 85.616 | 24.485 | 40.1079 | 193.2062 | 39.6788 | 90.1416 | 95.3931 | 95.0756 | 98.6092 | 112.2995 | 70.2664 | 25.7497 | 575.3877 | 505.1216 | 102.6396 | 4.987 | 4.0549 | 0.83514 | 0.82567 | 0.8356 | -0.00062 | 90.7553 | 149.7217 | 1.5006 | 0.83645 | 0.00143 | -0.05388 | -1.291
0.63513 | 306.9835 | 1803.7777 | 85.4517 | 24.4757 | 40.1187 | 193.2026 | 39.6794 | 90.6711 | 95.3802 | 95.2045 | 98.6053 | 113.1228 | 70.7495 | 25.5053 | 573.4423 | 505.5803 | 102.734 | 4.9659 | 3.8232 | 0.836 | 0.82567 | 0.8356 | -0.00062 | 90.7779 | 149.8788 | 1.4998 | 0.83635 | 0.00143 | -0.04134 | -1.2786
0.63541 | 306.9838 | 1803.8103 | 85.3196 | 24.4861 | 40.1153 | 193.1989 | 39.6917 | 90.6739 | 95.3753 | 95.1318 | 98.6067 | 115.993 | 70.3092 | 25.2701 | 572.8709 | 505.8904 | 102.739 | 4.9738 | 3.757 | 0.83541 | 0.82567 | 0.8356 | -0.00062 | 90.7661 | 150.4267 | 1.499 | 0.83564 | 0.00144 | 0.04327 | -1.195
0.63568 | 306.984 | 1805.3773 | 85.5813 | 24.4827 | 40.1186 | 193.1746 | 39.682 | 90.455 | 95.3961 | 94.8698 | 98.6098 | 114.9694 | 70.3101 | 24.837 | 574.4675 | 506.405 | 102.7584 | 4.9851 | 3.8175 | 0.83583 | 0.82567 | 0.8356 | -0.00062 | 90.7578 | 150.0339 | 1.5002 | 0.83646 | 0.00144 | -0.05487 | -1.292
0.63596 | 306.9843 | 1802.2033 | 85.5085 | 24.4775 | 40.1068 | 193.1902 | 39.6641 | 90.9459 | 95.3849 | 94.8451 | 98.6074 | 112.5977 | 69.3269 | 23.8553 | 576.7376 | 505.4772 | 102.6469 | 4.9863 | 3.8166 | 0.83601 | 0.82567 | 0.8356 | -0.00062 | 90.7681 | 150.094 | 1.5048 | 0.83589 | 0.00144 | 0.01265 | -1.2253
0.63624 | 306.9846 | 1805.3562 | 85.4231 | 24.4668 | 40.1245 | 193.1897 | 39.6672 | 90.4222 | 95.4129 | 95.2672 | 98.6096 | 110.7732 | 70.2789 | 23.9342 | 575.6818 | 505.7677 | 102.7461 | 4.9833 | 4.0071 | 0.83544 | 0.82567 | 0.8356 | -0.00062 | 90.7699 | 150.4665 | 1.5091 | 0.83632 | 0.00144 | -0.03783 | -1.2751
0.63652 | 306.9849 | 1802.1678 | 85.583 | 24.4804 | 40.1103 | 193.1919 | 39.6706 | 90.4394 | 95.3823 | 95.2594 | 98.6141 | 109.4492 | 70.2664 | 27.7582 | 571.6887 | 504.0198 | 102.7852 | 4.9837 | 4.2096 | 0.83511 | 0.82567 | 0.8356 | -0.00062 | 90.7675 | 150.2432 | 1.5122 | 0.83647 | 0.00144 | -0.05683 | -1.2939
0.63679 | 306.9852 | 1803.8286 | 85.5731 | 24.4752 | 40.11 | 193.1893 | 39.6689 | 90.6662 | 95.4062 | 95.168 | 98.6196 | 109.9514 | 69.8428 | 28.5567 | 572.5509 | 506.4656 | 102.7154 | 4.98 | 4.1255 | 0.83592 | 0.82567 | 0.8356 | -0.00062 | 90.7591 | 150.1557 | 1.515 | 0.83591 | 0.00144 | 0.01072 | -1.2272
0.63707 | 306.9854 | 1802.2355 | 85.5125 | 24.4776 | 40.1051 | 193.2183 | 39.6929 | 90.6568 | 95.4104 | 95.0201 | 98.6156 | 112.124 | 69.8512 | 23.173 | 575.7435 | 504.4123 | 102.5766 | 4.9896 | 3.98 | 0.83491 | 0.82567 | 0.8356 | -0.00062 | 90.7629 | 149.7221 | 1.5112 | 0.83561 | 0.00143 | 0.0473 | -1.1911
0.63735 | 306.9857 | 1805.3822 | 85.5331 | 24.4845 | 40.0989 | 193.2269 | 39.6806 | 90.6131 | 95.3917 | 94.9364 | 98.6114 | 112.1579 | 70.7758 | 25.0659 | 576.6481 | 505.6874 | 102.6729 | 4.9654 | 3.9176 | 0.83592 | 0.82567 | 0.8356 | -0.00062 | 90.7643 | 150.4019 | 1.5096 | 0.83638 | 0.00144 | -0.04502 | -1.2822
0.63763 | 306.986 | 1803.8607 | 85.618 | 24.4814 | 40.1202 | 193.2241 | 39.6894 | 90.6603 | 95.3905 | 95.138 | 98.6073 | 112.2451 | 70.3126 | 27.2429 | 575.276 | 504.7343 | 102.6271 | 5.0163 | 3.9137 | 0.8353 | 0.82567 | 0.8356 | -0.00062 | 90.7671 | 149.9149 | 1.5049 | 0.8354 | 0.00144 | 0.07144 | -1.1672
0.63791 | 306.9863 | 1803.7941 | 85.33 | 24.5118 | 40.1122 | 193.2317 | 39.6714 | 90.5073 | 95.4055 | 95.1483 | 98.6116 | 108.7511 | 70.2874 | 27.0837 | 574.1098 | 504.2652 | 102.7388 | 4.9858 | 3.8157 | 0.83499 | 0.82567 | 0.8356 | -0.00062 | 90.7623 | 149.883 | 1.5003 | 0.83638 | 0.00144 | -0.04609 | -1.2833
0.63818 | 306.9865 | 1803.7763 | 85.489 | 24.5047 | 40.1188 | 193.2487 | 39.6775 | 90.2975 | 95.3887 | 95.3591 | 98.6164 | 108.591 | 69.328 | 21.9069 | 575.527 | 505.6087 | 102.6021 | 4.973 | 3.9667 | 0.83601 | 0.82567 | 0.8356 | -0.00062 | 90.7689 | 150.4934 | 1.4977 | 0.83577 | 0.00144 | 0.02757 | -1.2106
0.63846 | 306.9868 | 1802.6192 | 85.4395 | 24.5339 | 40.1121 | 193.2563 | 39.6915 | 90.7233 | 95.3814 | 94.9816 | 98.6124 | 109.3273 | 69.8115 | 24.7727 | 573.7211 | 504.4666 | 102.7566 | 5.0256 | 4.0175 | 0.8352 | 0.82567 | 0.8356 | -0.00062 | 90.7592 | 150.2786 | 1.4965 | 0.83549 | 0.00144 | 0.06163 | -1.1769
0.63874 | 306.9871 | 1805.2895 | 85.338 | 24.5217 | 40.1086 | 193.2398 | 39.6975 | 90.7561 | 95.3812 | 94.9019 | 98.6173 | 110.3774 | 69.3655 | 26.9611 | 574.5037 | 504.4537 | 102.782 | 4.9816 | 4.0331 | 0.83501 | 0.82567 | 0.8356 | -0.00062 | 90.7687 | 149.8335 | 1.4981 | 0.83648 | 0.00143 | -0.05694 | -1.294
0.63902 | 306.9874 | 1803.7602 | 85.5571 | 24.5296 | 40.1284 | 193.238 | 39.6923 | 89.7919 | 95.3763 | 94.9402 | 98.6198 | 110.3802 | 69.8258 | 24.6992 | 577.5462 | 504.7105 | 102.5144 | 5.0035 | 3.9966 | 0.83592 | 0.82567 | 0.8356 | -0.00062 | 90.7712 | 150.2412 | 1.5029 | 0.83568 | 0.00144 | 0.03853 | -1.1997
0.63929 | 306.9877 | 1805.3737 | 85.5793 | 24.5192 | 40.1147 | 193.237 | 39.6875 | 90.8164 | 95.3702 | 95.1269 | 98.6142 | 111.1325 | 69.7964 | 30.5974 | 576.7475 | 505.031 | 102.7506 | 5.0494 | 3.765 | 0.83495 | 0.82567 | 0.8356 | -0.00062 | 90.7579 | 149.9818 | 1.5052 | 0.8355 | 0.00144 | 0.06002 | -1.1785
0.63958 | 306.988 | 1802.1945 | 85.352 | 24.5331 | 40.0957 | 193.2373 | 39.688 | 90.8605 | 95.3755 | 95.2909 | 98.6124 | 107.8836 | 69.8287 | 30.2585 | 575.5647 | 504.2011 | 102.6383 | 5.0185 | 3.7675 | 0.83592 | 0.82567 | 0.8356 | -0.00062 | 90.7535 | 150.0051 | 1.5104 | 0.83637 | 0.00144 | -0.04466 | -1.2819
0.63985 | 306.9882 | 1805.3886 | 85.5342 | 24.538 | 40.1162 | 193.2252 | 39.6926 | 90.4145 | 95.3685 | 94.816 | 98.612 | 107.0339 | 70.2719 | 28.6194 | 569.8346 | 505.6559 | 102.4442 | 5.0148 | 3.6123 | 0.83551 | 0.82567 | 0.8356 | -0.00062 | 90.7519 | 149.9587 | 1.5113 | 0.83544 | 0.00144 | 0.06735 | -1.1713
0.64013 | 306.9885 | 1802.1833 | 85.6812 | 24.551 | 40.1033 | 193.2497 | 39.6783 | 90.7625 | 95.3915 | 94.8089 | 98.6118 | 109.0965 | 68.8487 | 25.293 | 576.271 | 504.6515 | 102.603 | 5.0071 | 3.6289 | 0.83513 | 0.82567 | 0.8356 | -0.00062 | 90.7547 | 149.9601 | 1.5106 | 0.83638 | 0.00144 | -0.04553 | -1.2827
0.6404 | 306.9888 | 1805.3697 | 85.4145 | 24.5509 | 40.1218 | 193.2559 | 39.6814 | 90.7777 | 95.3932 | 95.122 | 98.6102 | 110.5682 | 69.8104 | 24.4688 | 577.2539 | 505.8262 | 102.8247 | 5.0424 | 3.7835 | 0.83603 | 0.82567 | 0.8356 | -0.00062 | 90.7429 | 150.6197 | 1.5101 | 0.83597 | 0.00144 | 0.00372 | -1.2341
0.64068 | 306.989 | 1803.789 | 85.4382 | 24.5516 | 40.1105 | 193.2764 | 39.6821 | 90.4109 | 95.3867 | 95.4828 | 98.6197 | 110.2117 | 69.3517 | 24.1002 | 577.1248 | 505.7946 | 102.6501 | 5.0231 | 4.0097 | 0.83542 | 0.82567 | 0.8356 | -0.00062 | 90.7476 | 150.2963 | 1.5051 | 0.83561 | 0.00144 | 0.04632 | -1.192
0.64096 | 306.9893 | 1803.8159 | 85.7189 | 24.5706 | 40.1065 | 193.2773 | 39.6847 | 90.5826 | 95.3754 | 95.8579 | 98.6174 | 108.7403 | 68.8562 | 26.4508 | 574.27 | 504.5138 | 102.6926 | 5.0292 | 4.1197 | 0.83501 | 0.82567 | 0.8356 | -0.00062 | 90.7554 | 149.8854 | 1.501 | 0.83649 | 0.00144 | -0.05809 | -1.2952
0.64124 | 306.9896 | 1803.758 | 85.3699 | 24.5643 | 40.1091 | 193.2965 | 39.6964 | 90.8022 | 95.3624 | 95.5362 | 98.6152 | 106.9753 | 69.3754 | 25.8776 | 575.7145 | 505.1837 | 102.7221 | 5.0227 | 3.9975 | 0.8355 | 0.82567 | 0.8356 | -0.00062 | 90.7637 | 150.3684 | 1.4993 | 0.83588 | 0.00144 | 0.01393 | -1.224
0.64152 | 306.9899 | 1802.2254 | 85.3645 | 24.5831 | 40.1209 | 193.2623 | 39.6683 | 90.5228 | 95.3738 | 95.3986 | 98.6108 | 106.7453 | 69.7947 | 23.1745 | 573.2993 | 504.7747 | 102.5618 | 5.0406 | 3.9606 | 0.83531 | 0.82567 | 0.8356 | -0.00062 | 90.7539 | 150.1944 | 1.4978 | 0.83549 | 0.00144 | 0.0609 | -1.1776
0.64179 | 306.9902 | 1803.7475 | 85.4912 | 24.5882 | 40.1297 | 193.2293 | 39.6679 | 90.8052 | 95.3713 | 95.5796 | 98.6057 | 108.95 | 69.8518 | 25.2436 | 573.9275 | 505.5502 | 102.5631 | 5.037 | 3.8285 | 0.83592 | 0.82567 | 0.8356 | -0.00062 | 90.7663 | 150.1135 | 1.4985 | 0.83598 | 0.00144 | 0.00288 | -1.2349
0.64208 | 306.9905 | 1803.7043 | 85.3425 | 24.5991 | 40.1204 | 193.1799 | 39.6768 | 90.3446 | 95.3907 | 95.8131 | 98.6163 | 109.2973 | 69.3603 | 27.2526 | 573.4073 | 504.6106 | 102.7779 | 5.0248 | 3.8161 | 0.83534 | 0.82567 | 0.8356 | -0.00062 | 90.7694 | 150.0811 | 1.4998 | 0.83581 | 0.00144 | 0.02332 | -1.2147
0.64235 | 306.9907 | 1803.7817 | 85.6352 | 24.6026 | 40.1162 | 193.1565 | 39.6888 | 90.4614 | 95.3814 | 95.6599 | 98.6124 | 109.3658 | 68.8503 | 31.6048 | 577.4537 | 505.7604 | 102.5809 | 5.0092 | 3.9098 | 0.83562 | 0.82567 | 0.8356 | -0.00062 | 90.7777 | 150.2431 | 1.5031 | 0.83639 | 0.00144 | -0.04726 | -1.2845
0.64263 | 306.991 | 1805.3531 | 85.4111 | 24.6159 | 40.1168 | 193.0951 | 39.6761 | 90.8508 | 95.3637 | 95.6245 | 98.6194 | 109.3627 | 69.3627 | 27.0578 | 575.6908 | 505.1159 | 102.6201 | 5.0274 | 3.9813 | 0.83604 | 0.82567 | 0.8356 | -0.00062 | 90.7725 | 149.8708 | 1.508 | 0.83582 | 0.00143 | 0.02124 | -1.2168
0.64291 | 306.9913 | 1803.7967 | 85.3276 | 24.6076 | 40.1191 | 193.0385 | 39.6687 | 90.206 | 95.3716 | 95.5158 | 98.6117 | 102.8621 | 70.3003 | 26.912 | 570.9175 | 504.0209 | 102.6168 | 5.043 | 4.0087 | 0.83552 | 0.82567 | 0.8356 | -0.00062 | 90.7684 | 150.0583 | 1.5114 | 0.83611 | 0.00144 | -0.0133 | -1.2509
0.64318 | 306.9916 | 1805.4491 | 85.6508 | 24.599 | 40.1172 | 192.9881 | 39.6713 | 90.2174 | 95.3704 | 95.5776 | 98.614 | 103.456 | 69.8501 | 27.4523 | 575.4904 | 505.2733 | 102.8129 | 5.043 | 4.0488 | 0.83498 | 0.82567 | 0.8356 | -0.00062 | 90.7498 | 150.6252 | 1.5102 | 0.8365 | 0.00144 | -0.05997 | -1.297
0.64346 | 306.9918 | 1802.2155 | 85.4663 | 24.6169 | 40.1335 | 192.9503 | 39.6712 | 90.8102 | 95.3742 | 95.5062 | 98.6143 | 101.1638 | 69.3757 | 27.2485 | 577.1451 | 504.0416 | 102.7961 | 5.043 | 4.0446 | 0.83601 | 0.82567 | 0.8356 | -0.00062 | 90.7755 | 150.486 | 1.5111 | 0.83599 | 0.00144 | 0.00062 | -1.2372
0.64374 | 306.9921 | 1805.3953 | 85.2769 | 24.609 | 40.1304 | 192.905 | 39.6718 | 90.6056 | 95.3606 | 95.6155 | 98.6114 | 96.7651 | 70.3051 | 25.1825 | 577.5003 | 505.2148 | 102.8692 | 5.0233 | 3.8101 | 0.83494 | 0.82567 | 0.8356 | -0.00062 | 90.7672 | 149.8349 | 1.5062 | 0.83548 | 0.00143 | 0.06281 | -1.1757
0.64402 | 306.9924 | 1802.1622 | 85.4925 | 24.606 | 40.1302 | 192.8468 | 39.6691 | 90.5951 | 95.3872 | 95.6022 | 98.613 | 91.616 | 69.3387 | 26.18 | 575.0153 | 503.2303 | 102.6365 | 5.0073 | 3.7438 | 0.836 | 0.82567 | 0.8356 | -0.00062 | 90.7698 | 150.2476 | 1.5049 | 0.83647 | 0.00144 | -0.05651 | -1.2936
0.64429 | 306.9927 | 1805.4043 | 85.3333 | 24.5953 | 40.1179 | 192.8204 | 39.6654 | 90.794 | 95.3635 | 95.4503 | 98.6106 | 87.0187 | 69.3698 | 26.4592 | 575.962 | 506.3517 | 102.5744 | 5.0296 | 3.6791 | 0.83532 | 0.82567 | 0.8356 | -0.00062 | 90.7585 | 150.0063 | 1.501 | 0.83544 | 0.00144 | 0.06761 | -1.171
0.64458 | 306.993 | 1802.1531 | 85.2287 | 24.6175 | 40.1297 | 192.8416 | 39.7 | 90.129 | 95.3873 | 95.3531 | 98.6061 | 83.5661 | 70.2633 | 25.9077 | 575.8896 | 505.6196 | 102.6253 | 5.0562 | 3.6431 | 0.83493 | 0.82567 | 0.8356 | -0.00062 | 90.7639 | 150.0466 | 1.4981 | 0.83646 | 0.00144 | -0.05483 | -1.2919
0.64485 | 306.9932 | 1805.5189 | 85.6666 | 24.616 | 40.1371 | 192.7767 | 39.6681 | 90.5478 | 95.3695 | 95.7966 | 98.6149 | 83.0005 | 70.3242 | 24.2225 | 573.5943 | 506.1218 | 102.5984 | 5.0447 | 3.8908 | 0.83608 | 0.82567 | 0.8356 | -0.00062 | 90.7771 | 150.1856 | 1.4998 | 0.8358 | 0.00144 | 0.02399 | -1.2141
0.64513 | 306.9935 | 1802.1409 | 85.306 | 24.6104 | 40.1373 | 192.7769 | 39.6616 | 90.7112 | 95.3871 | 95.7425 | 98.6141 | 81.3821 | 69.3507 | 30.9535 | 574.2871 | 504.2828 | 102.8225 | 5.0265 | 4.1478 | 0.835 | 0.82567 | 0.8356 | -0.00062 | 90.7854 | 150.1768 | 1.5003 | 0.83544 | 0.00144 | 0.06739 | -1.1712
0.64541 | 306.9938 | 1805.5541 | 85.395 | 24.6165 | 40.1138 | 192.7237 | 39.6803 | 90.3975 | 95.3589 | 95.5803 | 98.6146 | 77.0027 | 70.3046 | 29.9026 | 577.1083 | 505.9831 | 102.7446 | 5.0511 | 4.1345 | 0.83545 | 0.82567 | 0.8356 | -0.00062 | 90.7761 | 150.3632 | 1.5038 | 0.83654 | 0.00144 | -0.0648 | -1.3018
0.64568 | 306.9941 | 1802.0232 | 85.2759 | 24.6158 | 40.0985 | 192.6869 | 39.6929 | 90.8487 | 95.3816 | 95.4187 | 98.6098 | 76.7781 | 69.3727 | 23.5563 | 576.1496 | 504.0374 | 102.5112 | 5.0221 | 3.9117 | 0.83544 | 0.82567 | 0.8356 | -0.00062 | 90.7865 | 149.9332 | 1.5072 | 0.8355 | 0.00144 | 0.05964 | -1.1789
0.64596 | 306.9943 | 1805.3705 | 85.4768 | 24.6275 | 40.1198 | 192.6604 | 39.7326 | 89.8342 | 95.382 | 95.4832 | 98.6149 | 74.8103 | 69.8398 | 23.5349 | 576.037 | 506.0265 | 102.6523 | 5.051 | 3.9183 | 0.83536 | 0.82567 | 0.8356 | -0.00062 | 90.7609 | 150.5654 | 1.509 | 0.83593 | 0.00144 | 0.00892 | -1.229
0.64624 | 306.9946 | 1802.245 | 85.6111 | 24.6346 | 40.1272 | 192.6291 | 39.6843 | 90.8259 | 95.3473 | 95.6445 | 98.6146 | 73.5794 | 69.7982 | 27.6482 | 571.216 | 503.6776 | 102.785 | 5.0632 | 3.7997 | 0.83582 | 0.82567 | 0.8356 | -0.00062 | 90.7891 | 149.9149 | 1.5115 | 0.83593 | 0.00144 | 0.00894 | -1.2289
0.64652 | 306.9949 | 1803.8008 | 85.3275 | 24.6489 | 40.12 | 192.5839 | 39.6773 | 90.6969 | 95.3781 | 95.796 | 98.6111 | 76.1826 | 69.3297 | 26.3352 | 575.571 | 504.2497 | 102.592 | 5.037 | 3.7983 | 0.83545 | 0.82567 | 0.8356 | -0.00062 | 90.7849 | 149.8187 | 1.5111 | 0.83586 | 0.00143 | 0.01737 | -1.2206
0.64679 | 306.9952 | 1802.3639 | 85.6019 | 24.6223 | 40.1153 | 192.5634 | 39.6724 | 90.4159 | 95.379 | 95.9376 | 98.6121 | 77.32 | 69.3153 | 22.5296 | 577.3437 | 504.3222 | 102.6128 | 5.0539 | 3.8604 | 0.83501 | 0.82567 | 0.8356 | -0.00062 | 90.7751 | 149.8932 | 1.5083 | 0.83629 | 0.00144 | -0.03514 | -1.2725
0.64708 | 306.9955 | 1805.3812 | 85.4948 | 24.6136 | 40.1127 | 192.5737 | 39.6884 | 90.9481 | 95.3704 | 95.8198 | 98.6152 | 75.3924 | 69.3657 | 24.4545 | 574.4426 | 504.3564 | 102.5935 | 5.0577 | 3.9371 | 0.83603 | 0.82567 | 0.8356 | -0.00062 | 90.7698 | 150.0598 | 1.5058 | 0.83592 | 0.00144 | 0.01 | -1.2279
0.64735 | 306.9957 | 1803.6183 | 85.2932 | 24.6112 | 40.1058 | 192.542 | 39.6738 | 90.3881 | 95.3545 | 95.416 | 98.61 | 77.4095 | 69.3748 | 27.9973 | 573.4005 | 502.2704 | 102.5066 | 5.0664 | 3.9778 | 0.8354 | 0.82567 | 0.8356 | -0.00062 | 90.7859 | 149.7445 | 1.501 | 0.83552 | 0.00143 | 0.05744 | -1.181
0.64763 | 306.996 | 1805.3504 | 85.6053 | 24.6399 | 40.096 | 192.5361 | 39.6559 | 90.4406 | 95.3835 | 95.5312 | 98.6046 | 77.1026 | 69.8024 | 25.7161 | 575.1804 | 504.7949 | 102.3964 | 5.0631 | 3.9293 | 0.83535 | 0.82567 | 0.8356 | -0.00062 | 90.7721 | 150.1338 | 1.4976 | 0.8365 | 0.00144 | -0.05965 | -1.2967
0.64791 | 306.9963 | 1802.2162 | 85.451 | 24.628 | 40.1344 | 192.537 | 39.6685 | 90.6938 | 95.3692 | 95.652 | 98.608 | 78.1341 | 69.8482 | 27.7753 | 573.4857 | 504.8073 | 102.6733 | 5.0537 | 3.883 | 0.836 | 0.82567 | 0.8356 | -0.00062 | 90.7861 | 149.9621 | 1.4989 | 0.83589 | 0.00144 | 0.01287 | -1.2251
0.64818 | 306.9966 | 1805.6932 | 85.5847 | 24.6369 | 40.1126 | 192.5119 | 39.6745 | 90.5133 | 95.3572 | 95.6583 | 98.6152 | 80.9402 | 69.3392 | 31.5881 | 573.9239 | 504.7964 | 102.6696 | 5.0554 | 3.6362 | 0.83503 | 0.82567 | 0.8356 | -0.00062 | 90.7901 | 150.0697 | 1.4988 | 0.83585 | 0.00144 | 0.01765 | -1.2203
0.64846 | 306.9968 | 1802.1915 | 85.5734 | 24.6414 | 40.1225 | 192.4862 | 39.6776 | 90.7151 | 95.3789 | 95.5739 | 98.6058 | 87.188 | 69.3803 | 31.6211 | 576.9696 | 504.901 | 102.6468 | 5.063 | 3.6228 | 0.83577 | 0.82567 | 0.8356 | -0.00062 | 90.7839 | 150.3201 | 1.5033 | 0.83647 | 0.00144 | -0.05649 | -1.2936
0.64875 | 306.9971 | 1803.7849 | 85.3763 | 24.6366 | 40.1294 | 192.4895 | 39.6795 | 90.3439 | 95.3765 | 95.3714 | 98.612 | 96.1808 | 69.3324 | 26.685 | 577.8788 | 503.2707 | 102.5538 | 5.0638 | 3.5502 | 0.83538 | 0.82567 | 0.8356 | -0.00062 | 90.7963 | 150.0161 | 1.5051 | 0.83554 | 0.00144 | 0.05514 | -1.1833
0.64902 | 306.9974 | 1805.3632 | 85.5831 | 24.6106 | 40.1115 | 192.4632 | 39.6784 | 90.4682 | 95.3641 | 95.6458 | 98.6109 | 99.9917 | 68.8741 | 25.5158 | 575.2112 | 504.0773 | 102.8611 | 5.0758 | 3.7979 | 0.83538 | 0.82567 | 0.8356 | -0.00062 | 90.7816 | 150.1764 | 1.5077 | 0.83625 | 0.00144 | -0.0779 | -1.2674
0.64929 | 306.9977 | 1802.3421 | 85.3663 | 24.6471 | 40.1093 | 192.4352 | 39.6934 | 90.7612 | 95.3534 | 95.6423 | 98.6157 | 98.9321 | 69.3513 | 26.258 | 572.0562 | 504.8953 | 102.7125 | 5.055 | 3.8129 | 0.8361 | 0.82567 | 0.8356 | -0.00062 | 90.7936 | 150.1201 | 1.511 | 0.83588 | 0.00144 | -0.03333 | -1.2233
0.64957 | 306.9979 | 1805.4157 | 85.4934 | 24.6305 | 40.1309 | 192.3957 | 39.6976 | 90.6799 | 95.362 | 95.6403 | 98.609 | 95.7305 | 69.3555 | 26.9601 | 576.3749 | 505.2122 | 102.7634 | 5.0464 | 4.0489 | 0.83551 | 0.82567 | 0.8356 | -0.00062 | 90.7861 | 149.9819 | 1.5102 | 0.83589 | 0.00144 | -0.03458 | -1.2246
0.64985 | 306.9982 | 1802.1198 | 85.2524 | 24.6625 | 40.1436 | 192.3693 | 39.6879 | 90.7846 | 95.3698 | 95.656 | 98.6011 | 102.8623 | 68.8933 | 23.6517 | 576.98 | 505.0579 | 102.6646 | 5.0785 | 4.029 | 0.83606 | 0.82567 | 0.8356 | -0.00062 | 90.7809 | 150.0428 | 1.5089 | 0.83657 | 0.00144 | -0.11634 | -1.3054
0.65013 | 306.9985 | 1805.3908 | 85.6837 | 24.6651 | 40.1156 | 192.371 | 39.6877 | 89.911 | 95.3568 | 95.4427 | 98.6061 | 167.2634 | 69.8322 | 23.9649 | 577.1287 | 503.5358 | 102.5858 | 5.0434 | 3.9023 | 0.8359 | 0.82567 | 0.8356 | -0.00062 | 90.7944 | 150.2486 | 1.5058 | 0.83601 | 0.00144 | -0.04954 | -1.2394
0.65041 | 306.9988 | 1802.3245 | 85.2693 | 24.6616 | 40.1416 | 192.3825 | 39.6784 | 90.8896 | 95.3703 | 95.4816 | 98.6037 | 210.0956 | 68.8613 | 24.3261 | 573.9262 | 504.5179 | 102.6333 | 5.0276 | 3.8063 | 0.83516 | 0.82567 | 0.8356 | -0.00062 | 90.7926 | 150.0593 | 1.5006 | 0.83655 | 0.00144 | -0.11354 | -1.3026
0.65068 | 306.9991 | 1805.4349 | 85.4912 | 24.667 | 40.1358 | 192.3602 | 39.6731 | 90.4134 | 95.341 | 95.8329 | 98.6094 | 212.7388 | 68.4146 | 26.2815 | 574.4271 | 504.9647 | 102.7469 | 5.04 | 3.7109 | 0.83599 | 0.82567 | 0.8356 | -0.00062 | 90.7639 | 150.067 | 1.4986 | 0.83636 | 0.00144 | -0.09137 | -1.2807
0.65096 | 306.9993 | 1803.7823 | 85.4899 | 24.6527 | 40.1258 | 192.3663 | 39.6842 | 90.7174 | 95.3774 | 95.7388 | 98.6127 | 194.6141 | 68.8486 | 26.8138 | 574.1568 | 504.3543 | 102.8625 | 5.0276 | 3.7723 | 0.83564 | 0.82567 | 0.8356 | -0.00062 | 90.7767 | 150.2243 | 1.4974 | 0.83566 | 0.00144 | -0.00764 | -1.198
0.65124 | 306.9996 | 1803.7821 | 85.337 | 24.6695 | 40.1248 | 192.3515 | 39.6782 | 90.6162 | 95.3404 | 95.6408 | 98.6187 | 188.9599 | 69.3565 | 32.0127 | 574.2773 | 503.4514 | 102.5742 | 5.0085 | 3.8649 | 0.83496 | 0.82567 | 0.8356 | -0.00062 | 90.7712 | 150.2402 | 1.4962 | 0.83646 | 0.00144 | -0.10358 | -1.2928
0.65152 | 306.9999 | 1803.7783 | 85.6331 | 24.6515 | 40.1309 | 192.3533 | 39.6941 | 90.1253 | 95.3806 | 95.4897 | 98.6098 | 190.252 | 68.9044 | 26.8308 | 575.2211 | 503.1526 | 102.6246 | 5.0239 | 3.9374 | 0.83592 | 0.82567 | 0.8356 | -0.00062 | 90.7723 | 149.8653 | 1.4996 | 0.83611 | 0.00143 | -0.06112 | -1.2508
0.65179 | 307.0002 | 1803.7823 | 85.3034 | 24.6718 | 40.1326 | 192.349 | 39.6967 | 90.6335 | 95.3854 | 95.5238 | 98.6119 | 189.5639 | 68.8517 | 28.1446 | 576.7895 | 503.8744 | 102.8596 | 5.0336 | 3.965 | 0.83544 | 0.82567 | 0.8356 | -0.00062 | 90.772 | 150.1195 | 1.5022 | 0.83546 | 0.00144 | 0.01664 | -1.174
0.65207 | 307.0004 | 1805.3567 | 85.471 | 24.6659 | 40.1372 | 192.3781 | 39.7061 | 90.3616 | 95.3634 | 95.5055 | 98.6113 | 186.6211 | 69.331 | 27.5069 | 575.0747 | 503.5052 | 102.8357 | 5.0314 | 3.9369 | 0.83507 | 0.82567 | 0.8356 | -0.00062 | 90.7801 | 150.3175 | 1.5053 | 0.83639 | 0.00144 | -0.09509 | -1.2844
0.65235 | 307.0007 | 1802.2598 | 85.4907 | 24.667 | 40.1378 | 192.3648 | 39.6889 | 90.7932 | 95.3719 | 95.8149 | 98.6018 | 182.8111 | 69.3193 | 28.0942 | 572.258 | 502.5127 | 102.6395 | 5.0338 | 3.8166 | 0.83589 | 0.82567 | 0.8356 | -0.00062 | 90.7695 | 149.8136 | 1.5099 | 0.83591 | 0.00143 | -0.0376 | -1.2276
0.65263 | 307.001 | 1806.9707 | 85.4529 | 24.685 | 40.1217 | 192.3467 | 39.6972 | 90.5913 | 95.3601 | 95.5107 | 98.6081 | 169.0977 | 69.7996 | 26.1653 | 571.2473 | 504.4128 | 102.73 | 5.0212 | 3.5585 | 0.83489 | 0.82567 | 0.8356 | -0.00062 | 90.7811 | 150.0926 | 1.5101 | 0.83557 | 0.00144 | 0.00382 | -1.1866
0.65291 | 307.0013 | 1800.5454 | 85.574 | 24.6872 | 40.1336 | 192.3563 | 39.7274 | 90.5062 | 95.3462 | 95.5155 | 98.6177 | 168.3432 | 69.3607 | 26.288 | 576.6141 | 504.7089 | 102.5978 | 5.0343 | 3.5457 | 0.83593 | 0.82567 | 0.8356 | -0.00062 | 90.7697 | 150.106 | 1.5116 | 0.83635 | 0.00144 | -0.08993 | -1.2793
0.65318 | 307.0016 | 1806.9896 | 85.4321 | 24.6736 | 40.1339 | 192.3341 | 39.7061 | 90.5128 | 95.3552 | 95.3524 | 98.6075 | 171.0025 | 69.3415 | 26.2764 | 576.9181 | 505.2355 | 102.4977 | 5.0547 | 3.6359 | 0.83539 | 0.82567 | 0.8356 | -0.00062 | 90.7765 | 149.8277 | 1.5083 | 0.83539 | 0.00143 | 0.02513 | -1.1656
0.65346 | 307.0018 | 1802.1626 | 85.4822 | 24.6654 | 40.1249 | 192.2978 | 39.7077 | 90.8408 | 95.3567 | 95.5084 | 98.6129 | 167.8236 | 68.8836 | 23.8765 | 575.3761 | 504.4314 | 102.4351 | 5.0533 | 3.7296 | 0.83499 | 0.82567 | 0.8356 | -0.00062 | 90.7744 | 149.9126 | 1.5043 | 0.8364 | 0.00144 | -0.09628 | -1.2855
0.65374 | 307.0021 | 1805.4048 | 85.4804 | 24.6778 | 40.1382 | 192.2818 | 39.7108 | 90.4004 | 95.3685 | 95.8206 | 98.6138 | 162.3444 | 68.8351 | 25.3538 | 573.801 | 505.7413 | 102.5936 | 5.0446 | 3.9668 | 0.836 | 0.82567 | 0.8356 | -0.00062 | 90.7805 | 150.1312 | 1.5024 | 0.83587 | 0.00144 | -0.03245 | -1.2225
0.65402 | 307.0024 | 1802.3287 | 85.4277 | 24.6785 | 40.1402 | 192.2778 | 39.716 | 90.637 | 95.384 | 95.5939 | 98.6099 | 157.9254 | 68.8612 | 30.5621 | 573.5657 | 502.1483 | 102.5754 | 5.048 | 4.0691 | 0.83513 | 0.82567 | 0.8356 | -0.00062 | 90.7747 | 150.1581 | 1.4986 | 0.83549 | 0.00144 | 0.01327 | -1.1773
0.65429 | 307.0027 | 1805.4064 | 85.2267 | 24.6637 | 40.1352 | 192.3076 | 39.7127 | 90.5945 | 95.3833 | 95.5305 | 98.6132 | 147.325 | 69.3758 | 26.4885 | 574.6488 | 503.0362 | 102.5768 | 5.0483 | 3.9924 | 0.83506 | 0.82567 | 0.8356 | -0.00062 | 90.7824 | 149.7582 | 1.4962 | 0.83647 | 0.00143 | -0.10391 | -1.2931
0.65457 | 307.0029 | 1803.8061 | 85.4381 | 24.6648 | 40.1326 | 192.2703 | 39.697 | 90.3174 | 95.3769 | 95.5272 | 98.6147 | 148.7498 | 68.8459 | 24.6 | 575.7247 | 503.9789 | 102.6814 | 5.0371 | 3.825 | 0.8354 | 0.82567 | 0.8356 | -0.00062 | 90.777 | 149.9335 | 1.497 | 0.83561 | 0.00144 | -0.00153 | -1.1919
0.65485 | 307.0032 | 1803.7556 | 85.3304 | 24.6775 | 40.1345 | 192.2833 | 39.6966 | 90.6977 | 95.3533 | 95.664 | 98.6098 | 149.9218 | 68.3882 | 27.6491 | 575.7287 | 503.8184 | 102.6658 | 5.0531 | 3.7825 | 0.8348 | 0.82567 | 0.8356 | -0.00062 | 90.7705 | 150.2387 | 1.4989 | 0.83555 | 0.00144 | 0.00632 | -1.1842
0.65513 | 307.0035 | 1805.4072 | 85.4467 | 24.6789 | 40.1377 | 192.282 | 39.6862 | 90.635 | 95.3336 | 95.5163 | 98.6088 | 147.8685 | 69.3216 | 27.0435 | 575.2522 | 504.2513 | 102.5828 | 5.0532 | 3.7651 | 0.83587 | 0.82567 | 0.8356 | -0.00062 | 90.771 | 149.5358 | 1.505 | 0.83587 | 0.00143 | -0.03193 | -1.222
0.65541 | 307.0038 | 1802.1851 | 85.5899 | 24.6768 | 40.1616 | 192.282 | 39.6891 | 90.6406 | 95.3565 | 95.8845 | 98.6027 | 147.4138 | 69.3304 | 23.0854 | 574.452 | 504.6214 | 102.5275 | 5.0306 | 3.8775 | 0.83548 | 0.82567 | 0.8356 | -0.00062 | 90.7593 | 150.088 | 1.5082 | 0.8353 | 0.00144 | 0.03638 | -1.1545
0.65568 | 307.0041 | 1805.2249 | 85.2843 | 24.6729 | 40.1405 | 192.2762 | 39.6932 | 90.2962 | 95.3678 | 95.8353 | 98.6081 | 146.0668 | 69.7881 | 23.8335 | 573.2021 | 504.2394 | 102.5435 | 5.0315 | 3.96 | 0.83485 | 0.82567 | 0.8356 | -0.00062 | 90.766 | 150.2572 | 1.5099 | 0.83634 | 0.00144 | -0.08898 | -1.2783
0.65596 | 307.0043 | 1803.6727 | 85.4791 | 24.6742 | 40.1407 | 192.232 | 39.678 | 90.4919 | 95.356 | 95.3619 | 98.6097 | 137.181 | 69.7967 | 28.0489 | 574.1056 | 502.9 | 102.5034 | 5.0481 | 4.0386 | 0.83569 | 0.82567 | 0.8356 | -0.00062 | 90.7776 | 149.9135 | 1.5107 | 0.83595 | 0.00144 | -0.04204 | -1.232
0.65625 | 307.0046 | 1803.8231 | 85.4956 | 24.6679 | 40.1471 | 192.2385 | 39.6662 | 90.8832 | 95.3767 | 95.3821 | 98.6086 | 139.0548 | 69.3203 | 27.4937 | 577.102 | 503.2997 | 102.5339 | 5.014 | 4.0706 | 0.83549 | 0.82567 | 0.8356 | -0.00062 | 90.7759 | 150.0548 | 1.5083 | 0.83535 | 0.00144 | 0.02954 | -1.1612
0.65652 | 307.0049 | 1802.1798 | 85.5471 | 24.6872 | 40.1538 | 192.2349 | 39.6739 | 90.3016 | 95.3626 | 95.5884 | 98.6142 | 139.1231 | 70.2703 | 27.7559 | 577.1873 | 503.8221 | 102.4667 | 5.0156 | 4.0906 | 0.83502 | 0.82567 | 0.8356 | -0.00062 | 90.7704 | 149.9233 | 1.5037 | 0.83616 | 0.00144 | -0.06725 | -1.2569
0.65679 | 307.0052 | 1805.4111 | 85.5336 | 24.7082 | 40.1398 | 192.2671 | 39.6712 | 90.8172 | 95.366 | 95.7787 | 98.6134 | 136.295 | 70.7801 | 29.6625 | 575.7436 | 504.7053 | 102.6859 | 5.0215 | 3.9544 | 0.83599 | 0.82567 | 0.8356 | -0.00062 | 90.7727 | 149.9055 | 1.5019 | 0.83596 | 0.00144 | -0.04368 | -1.2336
0.65707 | 307.0054 | 1802.2212 | 85.2939 | 24.6971 | 40.1399 | 192.2417 | 39.6728 | 90.3881 | 95.3576 | 95.5751 | 98.6094 | 135.0642 | 70.7431 | 31.1368 | 571.4021 | 504.6266 | 102.4729 | 5.0187 | 3.868 | 0.83535 | 0.82567 | 0.8356 | -0.00062 | 90.7706 | 150.2252 | 1.4968 | 0.83552 | 0.00144 | 0.00989 | -1.1806
0.65735 | 307.0057 | 1803.7691 | 85.3174 | 24.7003 | 40.1401 | 192.2153 | 39.6786 | 90.6692 | 95.3655 | 95.2452 | 98.607 | 132.8668 | 70.7472 | 27.5204 | 575.1591 | 505.8588 | 102.4512 | 5.0051 | 3.8635 | 0.8359 | 0.82567 | 0.8356 | -0.00062 | 90.7718 | 150.0285 | 1.4964 | 0.83646 | 0.00144 | -0.10281 | -1.292
0.65763 | 307.006 | 1803.7612 | 85.5792 | 24.682 | 40.1669 | 192.2471 | 39.6726 | 90.3986 | 95.3514 | 95.5153 | 98.6073 | 126.3742 | 70.7886 | 26.1729 | 576.3337 | 505.6522 | 102.6029 | 5.0233 | 4.0026 | 0.83553 | 0.82567 | 0.8356 | -0.00062 | 90.7627 | 150.1918 | 1.4974 | 0.83583 | 0.00144 | -0.02805 | -1.2181
0.6579 | 307.0063 | 1803.8071 | 85.508 | 24.6851 | 40.1372 | 192.2642 | 39.6722 | 90.7953 | 95.3527 | 95.6419 | 98.6142 | 129.7239 | 71.2182 | 26.3812 | 576.2342 | 506.6644 | 102.6901 | 5.0275 | 4.2114 | 0.83501 | 0.82567 | 0.8356 | -0.00062 | 90.7604 | 150.6885 | 1.4992 | 0.83636 | 0.00144 | -0.0914 | -1.2807
0.65818 | 307.0066 | 1803.799 | 85.4737 | 24.686 | 40.1392 | 192.2386 | 39.6668 | 90.2737 | 95.3452 | 95.5852 | 98.6114 | 128.3574 | 71.755 | 25.843 | 575.5833 | 506.4102 | 102.4536 | 5.0246 | 4.4207 | 0.83611 | 0.82567 | 0.8356 | -0.00062 | 90.7588 | 150.0506 | 1.504 | 0.83599 | 0.00144 | -0.04642 | -1.2363
0.65846 | 307.0068 | 1803.946 | 85.4806 | 24.6751 | 40.1521 | 192.2381 | 39.6587 | 90.5025 | 95.351 | 95.5865 | 98.5995 | 125.1192 | 72.6856 | 24.7734 | 575.1893 | 504.6934 | 102.5911 | 5.0126 | 4.4005 | 0.83511 | 0.82567 | 0.8356 | -0.00062 | 90.7802 | 150.353 | 1.5065 | 0.83552 | 0.00144 | 0.01 | -1.1805
0.65875 | 307.0071 | 1803.7683 | 85.4333 | 24.6916 | 40.1541 | 192.2853 | 39.6646 | 90.8134 | 95.3708 | 95.5521 | 98.6146 | 124.4771 | 71.7061 | 25.8963 | 573.2206 | 505.4477 | 102.823 | 5.0638 | 4.3072 | 0.83508 | 0.82567 | 0.8356 | -0.00062 | 90.7788 | 150.5386 | 1.5085 | 0.83658 | 0.00144 | -0.11701 | -1.306
0.65901 | 307.0074 | 1803.7635 | 85.5285 | 24.6854 | 40.1541 | 192.2815 | 39.6661 | 90.4866 | 95.3649 | 95.3844 | 98.6036 | 119.8191 | 71.2125 | 22.9258 | 575.0158 | 507.1552 | 102.6371 | 5.0675 | 4.1681 | 0.83604 | 0.82567 | 0.8356 | -0.00062 | 90.7647 | 150.3098 | 1.5112 | 0.83558 | 0.00144 | 0.00208 | -1.1884
0.65929 | 307.0077 | 1803.7716 | 85.4205 | 24.6766 | 40.1619 | 192.286 | 39.6371 | 90.749 | 95.3451 | 95.7956 | 98.6084 | 118.6546 | 71.7272 | 26.9154 | 575.1882 | 503.9251 | 102.603 | 5.046 | 4.0627 | 0.83507 | 0.82567 | 0.8356 | -0.00062 | 90.7718 | 150.278 | 1.5097 | 0.83558 | 0.00144 | 0.00294 | -1.1875
0.65957 | 307.0079 | 1803.8115 | 85.493 | 24.6675 | 40.1474 | 192.3061 | 39.6337 | 90.4358 | 95.3506 | 95.8247 | 98.6166 | 123.2194 | 71.2306 | 27.5567 | 576.9256 | 504.3476 | 102.6568 | 5.0523 | 4.0483 | 0.83602 | 0.82567 | 0.8356 | -0.00062 | 90.7702 | 150.3773 | 1.5089 | 0.8365 | 0.00144 | -0.10807 | -1.2972
0.65985 | 307.0082 | 1803.807 | 85.5516 | 24.6762 | 40.1411 | 192.2878 | 39.65 | 90.6529 | 95.3575 | 95.7243 | 98.5995 | 122.6556 | 71.2613 | 30.6486 | 575.9705 | 504.4558 | 102.5093 | 5.0688 | 4.0302 | 0.83548 | 0.82567 | 0.8356 | -0.00062 | 90.7599 | 150.3402 | 1.5032 | 0.83557 | 0.00144 | 0.00413 | -1.1863
0.66013 | 307.0085 | 1803.7842 | 85.3411 | 24.6726 | 40.131 | 192.2845 | 39.6629 | 90.2889 | 95.3992 | 95.4749 | 98.6045 | 120.2353 | 70.7487 | 26.7241 | 571.0278 | 504.141 | 102.5349 | 5.0634 | 4.2064 | 0.83555 | 0.82567 | 0.8356 | -0.00062 | 90.784 | 149.9671 | 1.4981 | 0.8365 | 0.00144 | -0.10722 | -1.2964
0.66041 | 307.0088 | 1803.7544 | 85.5929 | 24.6589 | 40.138 | 192.2483 | 39.6612 | 90.5464 | 95.3618 | 95.4976 | 98.6134 | 118.7143 | 71.222 | 28.7882 | 574.8898 | 503.7014 | 102.7116 | 5.0728 | 4.1797 | 0.83593 | 0.82567 | 0.8356 | -0.00062 | 90.7658 | 149.9195 | 1.4967 | 0.83596 | 0.00144 | -0.04315 | -1.233
0.66068 | 307.0091 | 1803.7847 | 85.3868 | 24.6649 | 40.1405 | 192.2628 | 39.6412 | 90.7903 | 95.3468 | 95.6453 | 98.6063 | 114.22 | 70.7772 | 29.1838 | 575.5617 | 505.4017 | 102.7715 | 5.0694 | 4.165 | 0.83538 | 0.82567 | 0.8356 | -0.00062 | 90.7798 | 150.578 | 1.4969 | 0.83604 | 0.00144 | -0.05322 | -1.243
0.66096 | 307.0093 | 1803.6274 | 85.5046 | 24.6455 | 40.1653 | 192.2171 | 39.6371 | 90.3548 | 95.3654 | 95.8119 | 98.6138 | 113.5005 | 71.2681 | 28.1924 | 576.9501 | 505.062 | 102.4461 | 5.0763 | 3.9608 | 0.83605 | 0.82567 | 0.8356 | -0.00062 | 90.7717 | 150.0745 | 1.5008 | 0.8364 | 0.00144 | -0.09591 | -1.2852
0.66124 | 307.0096 | 1803.7744 | 85.5149 | 24.6498 | 40.1508 | 192.1929 | 39.6451 | 90.6809 | 95.3967 | 95.7696 | 98.6042 | 113.962 | 71.222 | 28.4235 | 573.5015 | 503.8511 | 102.6713 | 5.0536 | 3.9688 | 0.83595 | 0.82567 | 0.8356 | -0.00062 | 90.7635 | 150.0536 | 1.5047 | 0.83587 | 0.00144 | -0.03213 | -1.2222
0.66151 | 307.0099 | 1803.7279 | 85.61 | 24.6376 | 40.1509 | 192.2018 | 39.6495 | 90.5245 | 95.3666 | 95.7256 | 98.6103 | 113.8551 | 70.7449 | 26.5984 | 575.3119 | 502.3543 | 102.5551 | 5.0465 | 3.8555 | 0.83531 | 0.82567 | 0.8356 | -0.00062 | 90.776 | 150.4727 | 1.5069 | 0.83653 | 0.00144 | -0.11141 | -1.3005
0.66179 | 307.0102 | 1803.7378 | 85.3014 | 24.6313 | 40.1435 | 192.1535 | 39.636 | 90.7003 | 95.3602 | 95.424 | 98.6143 | 114.5217 | 70.315 | 24.724 | 573.6874 | 504.7395 | 102.557 | 5.0532 | 3.7758 | 0.83576 | 0.82567 | 0.8356 | -0.00062 | 90.7562 | 150.3115 | 1.5093 | 0.83641 | 0.00144 | -0.09687 | -1.2861
0.66207 | 307.0104 | 1802.2224 | 85.4225 | 24.5988 | 40.1393 | 192.1853 | 39.6352 | 90.6861 | 95.357 | 95.4187 | 98.6101 | 113.11 | 70.768 | 24.3604 | 573.2248 | 504.769 | 102.5504 | 5.0605 | 3.8444 | 0.83551 | 0.82567 | 0.8356 | -0.00062 | 90.7749 | 150.0641 | 1.5103 | 0.8358 | 0.00144 | -0.02453 | -1.2147
0.66235 | 307.0107 | 1803.9407 | 85.4537 | 24.6095 | 40.1227 | 192.1641 | 39.6429 | 90.9702 | 95.3946 | 95.7102 | 98.6136 | 108.0867 | 70.3089 | 23.5351 | 573.7631 | 503.9717 | 102.3914 | 5.053 | 3.9897 | 0.83495 | 0.82567 | 0.8356 | -0.00062 | 90.7695 | 150.1728 | 1.5083 | 0.83623 | 0.00144 | -0.0754 | -1.2649
0.66263 | 307.011 | 1803.8282 | 85.3624 | 24.5983 | 40.142 | 192.1545 | 39.611 | 89.8385 | 95.3803 | 95.6996 | 98.6033 | 110.8885 | 70.7971 | 31.6669 | 577.4217 | 505.2541 | 102.556 | 5.0614 | 4.2692 | 0.83569 | 0.82567 | 0.8356 | -0.00062 | 90.7821 | 150.2156 | 1.5066 | 0.83598 | 0.00144 | -0.04573 | -1.2356
0.66291 | 307.0113 | 1803.754 | 85.6147 | 24.5969 | 40.1395 | 192.154 | 39.6215 | 90.7792 | 95.3657 | 95.5537 | 98.6183 | 108.4723 | 70.2811 | 26.6753 | 575.8233 | 504.4387 | 102.4261 | 5.0546 | 4.2204 | 0.83497 | 0.82567 | 0.8356 | -0.00062 | 90.7861 | 150.2475 | 1.5023 | 0.83545 | 0.00144 | 0.01749 | -1.1731
0.66318 | 307.0115 | 1802.1875 | 85.3007 | 24.598 | 40.1446 | 192.1216 | 39.626 | 90.7131 | 95.3728 | 95.643 | 98.6054 | 105.3689 | 70.7373 | 25.6375 | 575.6675 | 504.6468 | 102.5171 | 5.056 | 4.0987 | 0.83534 | 0.82567 | 0.8356 | -0.00062 | 90.7799 | 150.1053 | 1.4987 | 0.83616 | 0.00144 | -0.06701 | -1.2566
0.66346 | 307.0118 | 1805.4118 | 85.6157 | 24.6049 | 40.123 | 192.1185 | 39.6105 | 90.4531 | 95.3717 | 95.6453 | 98.6153 | 99.3701 | 70.7737 | 27.7084 | 569.5153 | 505.4084 | 102.5007 | 5.0509 | 3.9907 | 0.83542 | 0.82567 | 0.8356 | -0.00062 | 90.7909 | 150.4698 | 1.4981 | 0.83547 | 0.00144 | 0.0161 | -1.1745
0.66374 | 307.0121 | 1802.1722 | 85.5302 | 24.5976 | 40.1405 | 192.1181 | 39.6371 | 90.7156 | 95.3791 | 95.6197 | 98.6124 | 94.8204 | 70.8005 | 27.3541 | 576.4542 | 503.5363 | 102.5481 | 5.0854 | 4.0271 | 0.83541 | 0.82567 | 0.8356 | -0.00062 | 90.7723 | 150.0638 | 1.497 | 0.83582 | 0.00144 | -0.02643 | -1.2165
0.66401 | 307.0124 | 1805.3853 | 85.4641 | 24.5898 | 40.132 | 192.0762 | 39.6481 | 90.0285 | 95.3648 | 95.6514 | 98.6073 | 89.4638 | 71.2653 | 28.0632 | 576.4957 | 504.3869 | 102.5828 | 5.087 | 4.0436 | 0.83579 | 0.82567 | 0.8356 | -0.00062 | 90.7656 | 150.1122 | 1.4982 | 0.8359 | 0.00144 | -0.03609 | -1.2261
0.66429 | 307.0127 | 1802.2416 | 85.5062 | 24.5987 | 40.123 | 192.0782 | 39.6273 | 90.6548 | 95.3822 | 95.7839 | 98.6022 | 88.1351 | 71.2617 | 24.0968 | 573.4058 | 503.4338 | 102.6106 | 5.0644 | 4.1556 | 0.83544 | 0.82567 | 0.8356 | -0.00062 | 90.7872 | 150.3835 | 1.5011 | 0.8359 | 0.00144 | -0.03648 | -1.2265
0.66457 | 307.0129 | 1805.3712 | 85.3808 | 24.5907 | 40.1374 | 192.0869 | 39.6235 | 90.4525 | 95.3643 | 95.643 | 98.6078 | 83.1332 | 71.2151 | 23.7722 | 573.5482 | 503.9199 | 102.584 | 5.0942 | 4.1778 | 0.83505 | 0.82567 | 0.8356 | -0.00062 | 90.7762 | 150.383 | 1.5032 | 0.83626 | 0.00144 | -0.07937 | -1.2688
0.66485 | 307.0132 | 1803.746 | 85.7323 | 24.5796 | 40.1235 | 192.0734 | 39.6412 | 90.5608 | 95.3535 | 95.3327 | 98.6042 | 80.0635 | 70.7921 | 27.4292 | 576.2669 | 504.4397 | 102.5781 | 5.0878 | 4.2245 | 0.83607 | 0.82567 | 0.8356 | -0.00062 | 90.7701 | 150.4581 | 1.5089 | 0.83591 | 0.00144 | -0.03739 | -1.2274
0.66513 | 307.0135 | 1803.763 | 85.5244 | 24.5767 | 40.1461 | 192.0501 | 39.6242 | 90.4893 | 95.3877 | 95.4795 | 98.6105 | 79.618 | 71.7442 | 25.7052 | 573.5785 | 504.4459 | 102.3738 | 5.0824 | 4.2033 | 0.83549 | 0.82567 | 0.8356 | -0.00062 | 90.7625 | 150.599 | 1.5102 | 0.83555 | 0.00144 | 0.00609 | -1.1844
0.66541 | 307.0138 | 1803.7642 | 85.5165 | 24.5807 | 40.1406 | 192.0496 | 39.6287 | 90.5996 | 95.398 | 95.8209 | 98.6075 | 76.6521 | 71.2268 | 27.452 | 573.8345 | 503.8609 | 102.5288 | 5.0978 | 4.0798 | 0.83526 | 0.82567 | 0.8356 | -0.00062 | 90.7797 | 150.2223 | 1.5096 | 0.83654 | 0.00144 | -0.11257 | -1.3016
0.66569 | 307.014 | 1803.7697 | 85.3908 | 24.572 | 40.1435 | 192.0347 | 39.6435 | 90.4257 | 95.378 | 95.6679 | 98.607 | 75.9601 | 71.2576 | 31.3254 | 576.9332 | 504.461 | 102.6296 | 5.0919 | 3.8792 | 0.83549 | 0.82567 | 0.8356 | -0.00062 | 90.7849 | 150.4347 | 1.5083 | 0.83597 | 0.00144 | -0.04463 | -1.2345
0.66596 | 307.0143 | 1803.7935 | 85.5919 | 24.5719 | 40.158 | 192.0746 | 39.6464 | 90.6298 | 95.3581 | 95.4091 | 98.6025 | 79.1101 | 70.7743 | 30.2636 | 578.0664 | 504.7856 | 102.3582 | 5.0786 | 3.9079 | 0.8352 | 0.82567 | 0.8356 | -0.00062 | 90.7964 | 150.3977 | 1.5036 | 0.83576 | 0.00144 | -0.01903 | -1.2092
0.66624 | 307.0146 | 1802.3422 | 85.3532 | 24.5773 | 40.1538 | 192.0415 | 39.641 | 90.7536 | 95.3756 | 95.4899 | 98.6116 | 86.3406 | 70.7465 | 26.3967 | 575.396 | 504.7949 | 102.5993 | 5.0913 | 3.8607 | 0.83606 | 0.82567 | 0.8356 | -0.00062 | 90.7841 | 150.3104 | 1.5009 | 0.83597 | 0.00144 | -0.04488 | -1.2348
0.66651 | 307.0149 | 1803.767 | 85.5187 | 24.5692 | 40.154 | 192.0512 | 39.6378 | 90.3658 | 95.3838 | 95.5769 | 98.5983 | 92.6065 | 71.7453 | 25.7973 | 571.8706 | 503.5285 | 102.5987 | 5.0696 | 3.9114 | 0.83571 | 0.82567 | 0.8356 | -0.00062 | 90.7872 | 150.6851 | 1.4985 | 0.83571 | 0.00144 | -0.01332 | -1.2036
0.66679 | 307.0152 | 1803.7306 | 85.4162 | 24.5724 | 40.1403 | 192.1109 | 39.6485 | 90.4796 | 95.3663 | 95.5773 | 98.6083 | 96.7098 | 71.2687 | 25.8904 | 576.1774 | 505.5994 | 102.5163 | 5.0467 | 4.1442 | 0.83501 | 0.82567 | 0.8356 | -0.00062 | 90.7867 | 150.1226 | 1.4962 | 0.83655 | 0.00144 | -0.11323 | -1.3023
0.66707 | 307.0154 | 1803.7698 | 85.4514 | 24.5838 | 40.1511 | 192.1009 | 39.6549 | 90.3684 | 95.3601 | 95.7275 | 98.612 | 93.2802 | 72.1741 | 26.7454 | 577.5572 | 503.6041 | 102.4909 | 5.0439 | 4.2961 | 0.83601 | 0.82567 | 0.8356 | -0.00062 | 90.7797 | 149.9599 | 1.4977 | 0.83618 | 0.00144 | -0.06941 | -1.259
0.66735 | 307.0157 | 1805.2306 | 85.6375 | 24.5923 | 40.1333 | 192.1295 | 39.6597 | 90.6508 | 95.3863 | 95.8062 | 98.6085 | 90.9849 | 71.261 | 21.2968 | 577.7139 | 505.5606 | 102.4448 | 5.0478 | 4.3391 | 0.83551 | 0.82567 | 0.8356 | -0.00062 | 90.7879 | 150.4217 | 1.5002 | 0.83552 | 0.00144 | 0.01006 | -1.1805
0.66763 | 307.016 | 1802.209 | 85.4326 | 24.5851 | 40.1521 | 192.1245 | 39.6698 | 90.5504 | 95.351 | 95.4952 | 98.6054 | 90.646 | 71.246 | 25.1365 | 573.7598 | 504.8715 | 102.5548 | 5.0431 | 4.2239 | 0.83523 | 0.82567 | 0.8356 | -0.00062 | 90.7853 | 150.3214 | 1.5043 | 0.83649 | 0.00144 | -0.106 | -1.2952
0.66791 | 307.0163 | 1803.968 | 85.6219 | 24.5931 | 40.1468 | 192.107 | 39.6532 | 90.3036 | 95.3727 | 95.4522 | 98.6101 | 124.9624 | 71.248 | 24.3334 | 575.4036 | 505.7615 | 102.4778 | 5.032 | 4.037 | 0.83592 | 0.82567 | 0.8356 | -0.00062 | 90.7685 | 150.1692 | 1.5095 | 0.83598 | 0.00144 | -0.04562 | -1.2355
0.66818 | 307.0165 | 1803.7663 | 85.4513 | 24.58 | 40.1412 | 192.0472 | 39.6296 | 90.6101 | 95.3953 | 95.6897 | 98.6048 | 160.5495 | 71.7486 | 26.9109 | 574.2826 | 503.5891 | 102.6612 | 5.0448 | 4.0354 | 0.83517 | 0.82567 | 0.8356 | -0.00062 | 90.7724 | 150.0948 | 1.5097 | 0.83572 | 0.00144 | -0.01443 | -1.2047
30.6865 | 337.0349 | 0.36001 | 70.5985 | 33.535 | 49.9338 | 37.6281 | 41.544 | 61.605 | 80.8218 | 99.196 | 99.0678 | 0.33036 | 6.4063 | 0.24295 | 5.1227 | 87.4815 | 102.909 | -0.12009 | 0.05685 | 0.85039 | 0.82567 | 0.8356 | -0.00062 | 61.2933 | 98.1753 | -0.00751 | 0.83352 | 0.00102 | 0.25018 | -0.94262
30.6865 | 337.0349 | 0.39089 | 70.639 | 33.5327 | 49.9115 | 37.6171 | 41.544 | 61.5099 | 80.833 | 99.2012 | 99.0727 | 0.1121 | 6.3577 | 0.22363 | 5.1105 | 87.5182 | 102.8827 | -0.11731 | 0.05583 | 0.85217 | 0.82567 | 0.8356 | -0.00062 | 61.2861 | 98.1823 | -0.00216 | 0.83421 | 0.00102 | 0.1665 | -1.0253
30.6865 | 337.0349 | 0.38738 | 70.4921 | 33.5406 | 49.9322 | 37.6358 | 41.5412 | 61.1778 | 80.8101 | 99.1833 | 99.0757 | -0.56876 | 6.377 | 0.20994 | 5.1142 | 86.5832 | 102.918 | -0.11661 | 0.05819 | 0.85164 | 0.82567 | 0.8356 | -0.00062 | 61.2737 | 98.2047 | 0.00046 | 0.83253 | 0.00102 | 0.36874 | -0.82547
30.6865 | 337.0349 | 0.38477 | 70.4468 | 33.5526 | 49.9156 | 37.608 | 41.5231 | 61.2777 | 80.818 | 99.1873 | 99.0674 | -0.76463 | 6.4065 | 0.22329 | 5.1231 | 88.5143 | 102.9644 | -0.11402 | 0.0623 | 0.85363 | 0.82567 | 0.8356 | -0.00062 | 61.2587 | 97.933 | 0.12576 | 0.83426 | 0.00102 | 0.16039 | -1.0313
30.6865 | 337.0349 | 0.36372 | 70.6094 | 33.5358 | 49.9159 | 37.5952 | 41.5382 | 61.3758 | 80.8099 | 99.2022 | 99.0651 | -4.1447 | 6.4194 | 0.25172 | 5.137 | 86.9228 | 102.9241 | -0.10353 | 0.05449 | 0.84979 | 0.82567 | 0.8356 | -0.00062 | 61.2601 | 85.3141 | 0.60656 | 0.83378 | 0.00089 | 0.21797 | -0.97426
30.6865 | 337.0349 | 0.35981 | 70.6438 | 33.5417 | 49.9041 | 37.5894 | 41.5368 | 61.2726 | 80.8105 | 99.192 | 99.0637 | 1.4289 | 6.3626 | 0.20844 | 5.0954 | 87.4903 | 102.9248 | -0.09959 | 0.05948 | 0.82816 | 0.82567 | 0.8356 | -0.00062 | 61.2535 | 57.569 | 0.82629 | 0.83566 | 0.0006 | -0.00679 | -1.1959
30.6865 | 337.0349 | 443.3437 | 70.3642 | 33.5505 | 49.9036 | 37.5791 | 41.5113 | 61.1121 | 80.8028 | 98.6379 | 99.0608 | -3.6075 | 6.391 | -1.8211 | 472.3608 | 88.3549 | 102.6569 | -0.09938 | 0.14215 | 0.80076 | 0.82567 | 0.8356 | -0.00062 | 61.2262 | 43.7965 | 0.92565 | 0.83144 | 0.00046 | 0.50048 | -0.69448
30.6867 | 337.035 | 616.4533 | 70.4647 | 33.5388 | 49.926 | 37.6346 | 41.4646 | 61.5581 | 80.8113 | 98.9718 | 99.0693 | 11.788 | 10.7205 | -3.2893 | 488.522 | 104.335 | 102.8029 | -0.07362 | 0.15855 | 0.78255 | 0.82567 | 0.8356 | -0.00062 | 61.1192 | 39.2694 | 1.1889 | 0.80963 | 0.00041 | 3.2092 | 1.9821
30.6869 | 337.0353 | 584.7629 | 71.1065 | 33.4933 | 48.4854 | 38.9058 | 36.7353 | 61.6013 | 80.8092 | 98.4822 | 99.0748 | 13.1488 | 12.0971 | 0.10406 | 487.7984 | 144.1746 | 103.0126 | -0.06233 | 0.33279 | 0.77869 | 0.82567 | 0.8356 | -0.00062 | 60.6795 | 37.9763 | 1.5209 | 0.78214 | 0.0004 | 6.8384 | 5.5682
30.6872 | 337.0356 | 840.787 | 70.829 | 33.4071 | 47.4632 | 40.7418 | 32.3473 | 65.0394 | 80.8015 | 98.5198 | 99.0733 | 13.8311 | 22.5904 | -1.5984 | 515.6364 | 263.7684 | 103.083 | -0.03898 | 0.55516 | 0.77598 | 0.82567 | 0.8356 | -0.00062 | 62.1985 | 44.3971 | 2.1434 | 0.76516 | 0.00046 | 9.2119 | 7.9133
30.6875 | 337.0359 | 915.687 | 70.3444 | 33.3498 | 46.3949 | 42.0136 | 29.6116 | 68.1356 | 80.7952 | 98.4271 | 99.064 | 12.2304 | 21.6648 | -0.92895 | 513.8804 | 376.8284 | 103.6255 | -0.03561 | 0.41501 | 0.74827 | 0.82567 | 0.8356 | -0.00062 | 68.7809 | 99.0237 | 1.5118 | 0.76542 | 0.00101 | 9.1802 | 7.8812
30.6878 | 337.0362 | 917.3641 | 67.7531 | 33.2158 | 45.2199 | 43.1917 | 27.5064 | 68.1162 | 80.8315 | 98.529 | 99.0631 | 11.5452 | 18.3202 | -1.5417 | 516.1461 | 381.6164 | 104.2339 | -0.03628 | 0.40759 | 0.69314 | 0.82567 | 0.8356 | -0.00062 | 74.1608 | 136.6208 | 1.4753 | 0.76557 | 0.00137 | 9.1643 | 7.8649
30.6881 | 337.0364 | 920.3998 | 64.2704 | 33.0986 | 44.0502 | 44.598 | 26.765 | 65.3397 | 80.8445 | 98.5122 | 99.0675 | 8.5594 | 19.2743 | -1.6721 | 514.5349 | 382.7378 | 104.8621 | 0.00675 | 0.486 | 0.65373 | 0.82567 | 0.8356 | -0.00062 | 79.0987 | 134.2034 | 2.647 | 0.74038 | 0.00133 | 12.8834 | 11.5398
30.6883 | 337.0367 | 918.8906 | 61.452 | 32.9449 | 42.9257 | 46.1254 | 27.5181 | 61.03 | 80.8462 | 98.4721 | 99.0719 | 9.3995 | 23.0998 | -0.37338 | 520.0523 | 378.5022 | 105.1865 | 0.02758 | 0.59021 | 0.63335 | 0.82567 | 0.8356 | -0.00062 | 82.1968 | 152.5695 | 2.8681 | 0.68749 | 0.0015 | 21.5898 | 20.1423
30.6886 | 337.037 | 922.0641 | 60.2649 | 32.7747 | 41.8707 | 47.7529 | 28.4174 | 58.9838 | 80.9055 | 98.4793 | 99.0675 | 5.2472 | 26.432 | -0.84344 | 510.4228 | 374.7575 | 105.4946 | 0.06958 | 0.76214 | 0.62602 | 0.82567 | 0.8356 | -0.00062 | 83.4129 | 134.3153 | 2.7575 | 0.64922 | 0.00131 | 28.7662 | 27.2335
30.6889 | 337.0373 | 922.0891 | 60.1625 | 32.6171 | 40.8605 | 49.3469 | 29.1766 | 58.8386 | 81.0741 | 98.5537 | 99.068 | 7.7384 | 28.3505 | -0.37449 | 518.5743 | 374.2419 | 105.6998 | 0.0864 | 0.85923 | 0.63529 | 0.82567 | 0.8356 | -0.00062 | 83.0245 | 115.1196 | 2.8136 | 0.62886 | 0.00113 | 32.9353 | 31.3534
30.6892 | 337.0375 | 923.7442 | 60.5287 | 32.4494 | 39.9286 | 50.934 | 29.6433 | 59.9759 | 81.3454 | 98.4663 | 99.0605 | 6.1738 | 30.2481 | 2.8678 | 514.5121 | 372.7027 | 105.8976 | 0.11216 | 0.91706 | 0.65578 | 0.82567 | 0.8356 | -0.00062 | 81.933 | 104.5923 | 2.6766 | 0.62118 | 0.00103 | 34.5748 | 32.9736
30.6894 | 337.0378 | 926.9046 | 60.9799 | 32.2505 | 39.0333 | 52.5316 | 29.9234 | 62.6774 | 81.6209 | 98.3304 | 99.071 | 8.6648 | 31.2229 | 4.4023 | 514.871 | 370.5551 | 106.051 | 0.12795 | 0.89709 | 0.67689 | 0.82567 | 0.8356 | -0.00062 | 80.548 | 95.0477 | 2.5565 | 0.62982 | 0.00094 | 32.7224 | 31.1434
30.6897 | 337.0381 | 928.5086 | 61.3375 | 32.0634 | 38.1695 | 54.0508 | 30.1025 | 64.6959 | 81.7958 | 98.4452 | 99.0667 | 7.2562 | 31.6671 | -0.03496 | 512.9063 | 370.4966 | 106.199 | 0.16797 | 0.96723 | 0.70102 | 0.82567 | 0.8356 | -0.00062 | 78.8675 | 89.6408 | 2.5663 | 0.64927 | 0.00089 | 28.7379 | 27.2064
30.69 | 337.0384 | 928.2864 | 61.4904 | 31.8726 | 37.408 | 55.6188 | 30.2229 | 65.7663 | 81.9414 | 98.4106 | 99.0714 | 7.7225 | 32.1368 | 4.8857 | 516.9054 | 368.595 | 106.2905 | 0.20619 | 0.96766 | 0.72548 | 0.82567 | 0.8356 | -0.00062 | 76.9524 | 86.3546 | 2.5841 | 0.66924 | 0.00086 | 24.8892 | 23.4035
30.6903 | 337.0386 | 926.8346 | 61.3966 | 31.6899 | 36.6626 | 57.0773 | 30.2981 | 67.9138 | 82.0484 | 98.4376 | 99.0762 | 8.2666 | 32.1337 | 1.1551 | 513.6422 | 371.601 | 106.3757 | 0.22683 | 0.99594 | 0.74947 | 0.82567 | 0.8356 | -0.00062 | 75.0662 | 84.6009 | 2.5896 | 0.69221 | 0.00085 | 20.7397 | 19.3034
30.6906 | 337.0389 | 926.8929 | 61.6598 | 31.4998 | 35.9074 | 58.5929 | 30.3291 | 69.4329 | 81.9521 | 98.3806 | 99.0677 | 9.7135 | 32.1093 | 3.5999 | 517.0909 | 368.2885 | 106.401 | 0.25872 | 1.0187 | 0.77193 | 0.82567 | 0.8356 | -0.00062 | 73.4287 | 82.929 | 2.5995 | 0.71565 | 0.00083 | 16.7813 | 15.3921
30.6908 | 337.0392 | 926.9114 | 61.8114 | 31.1331 | 34.729 | 61.1425 | 30.3313 | 70.6277 | 81.8286 | 98.4224 | 99.0804 | 11.2628 | 32.1256 | 3.8417 | 511.2688 | 371.4172 | 106.5001 | 0.27832 | 0.98257 | 0.78981 | 0.82567 | 0.8356 | -0.00062 | 72.1182 | 80.5564 | 2.594 | 0.73878 | 0.00081 | 13.1196 | 11.774
30.6911 | 337.0395 | 928.2963 | 61.9812 | 30.9362 | 34.1508 | 62.39 | 30.3246 | 71.5184 | 81.3233 | 98.5263 | 99.0665 | 10.6204 | 32.1342 | 0.30442 | 518.839 | 368.7736 | 106.4958 | 0.30024 | 1.0137 | 0.8043 | 0.82567 | 0.8356 | -0.00062 | 71.1839 | 77.9541 | 2.5898 | 0.76057 | 0.00079 | 9.8757 | 8.5687
30.6914 | 337.0398 | 928.2345 | 62.0772 | 30.7803 | 33.6641 | 63.6086 | 30.3074 | 71.74 | 80.7592 | 98.4493 | 99.0691 | 11.3698 | 32.107 | 4.3201 | 511.5271 | 367.8278 | 106.6419 | 0.32799 | 0.96853 | 0.81628 | 0.82567 | 0.8356 | -0.00062 | 70.4675 | 75.1506 | 2.5741 | 0.77794 | 0.00076 | 7.4197 | 6.142
30.6917 | 337.04 | 928.5245 | 62.2289 | 30.5955 | 33.1649 | 64.7658 | 30.2884 | 71.9278 | 80.2016 | 98.4387 | 99.0743 | 13.5594 | 31.6579 | 0.78659 | 518.1029 | 382.642 | 106.575 | 0.33825 | 0.95233 | 0.82386 | 0.82567 | 0.8356 | -0.00062 | 70.3588 | 73.0032 | 2.562 | 0.79231 | 0.00074 | 5.4693 | 4.2148
30.6919 | 337.0403 | 927.0672 | 62.378 | 30.4321 | 32.6976 | 65.893 | 30.2402 | 72.6294 | 79.6555 | 98.3912 | 99.0651 | 14.6313 | 31.6428 | 3.1451 | 516.0932 | 368.5319 | 106.5632 | 0.36869 | 0.97878 | 0.82995 | 0.82567 | 0.8356 | -0.00062 | 70.3417 | 71.9421 | 2.5536 | 0.80419 | 0.00073 | 3.9095 | 2.6736
30.6922 | 337.0406 | 928.5033 | 62.6103 | 30.2346 | 32.2713 | 66.9946 | 30.2053 | 72.4715 | 79.219 | 98.4826 | 99.066 | 15.7083 | 31.1676 | 1.8939 | 514.4847 | 381.0779 | 106.4956 | 0.38257 | 0.9307 | 0.83432 | 0.82567 | 0.8356 | -0.00062 | 70.352 | 71.8727 | 2.535 | 0.81174 | 0.00073 | 2.9416 | 1.7172
30.6925 | 337.0409 | 926.8919 | 62.5586 | 30.0695 | 31.8824 | 68.0524 | 30.1457 | 72.315 | 78.7275 | 98.5144 | 99.0679 | 17.7854 | 31.1987 | 0.36315 | 513.948 | 368.3719 | 106.5019 | 0.39704 | 0.99388 | 0.837 | 0.82567 | 0.8356 | -0.00062 | 70.3778 | 71.992 | 2.5465 | 0.81782 | 0.00073 | 2.1759 | 0.96064
30.6928 | 337.0411 | 926.9289 | 62.5787 | 29.928 | 31.5232 | 69.0683 | 30.122 | 72.6155 | 78.3224 | 98.4206 | 99.0662 | 17.4284 | 30.7114 | 4.5634 | 512.2859 | 381.7758 | 106.4056 | 0.42213 | 0.911 | 0.83843 | 0.82567 | 0.8356 | -0.00062 | 70.4525 | 73.7867 | 2.5261 | 0.8222 | 0.00075 | 1.631 | 0.42219
30.6931 | 337.0414 | 926.9686 | 62.8941 | 29.7592 | 31.1746 | 70.0733 | 30.0797 | 72.634 | 77.9701 | 98.4236 | 99.0647 | 19.0035 | 30.7167 | 0.53277 | 520.3303 | 382.0916 | 106.3246 | 0.41654 | 0.96539 | 0.83964 | 0.82567 | 0.8356 | -0.00062 | 70.4978 | 73.3559 | 2.5238 | 0.82488 | 0.00074 | 1.3006 | 0.09573
30.6933 | 337.0417 | 928.5236 | 62.9068 | 29.6183 | 30.8325 | 70.9919 | 30.0598 | 72.381 | 77.6903 | 98.3762 | 99.0714 | 18.8942 | 30.6894 | 3.6946 | 516.7236 | 380.2501 | 106.2333 | 0.44126 | 0.92435 | 0.83957 | 0.82567 | 0.8356 | -0.00062 | 70.5522 | 76.6285 | 2.5386 | 0.82634 | 0.00078 | 1.1217 | -0.08113
30.6936 | 337.042 | 928.2816 | 62.9599 | 29.4392 | 30.542 | 71.9238 | 29.9896 | 72.2711 | 77.4625 | 98.4006 | 99.0706 | 20.8379 | 30.7073 | 3.726 | 514.4887 | 377.9053 | 106.2485 | 0.45782 | 0.88083 | 0.84206 | 0.82567 | 0.8356 | -0.00062 | 70.6081 | 77.8915 | 2.5535 | 0.82757 | 0.00079 | 0.97178 | -0.22927
30.6939 | 337.0423 | 928.4772 | 63.0108 | 29.3107 | 30.2829 | 72.8121 | 29.9719 | 72.3042 | 77.325 | 98.4676 | 99.0734 | 21.935 | 30.1975 | 0.94629 | 514.6424 | 378.0658 | 106.2347 | 0.46586 | 0.92367 | 0.84408 | 0.82567 | 0.8356 | -0.00062 | 70.6643 | 77.2346 | 2.5578 | 0.82758 | 0.00078 | 0.96957 | -0.23144
30.6942 | 337.0425 | 926.9128 | 63.0262 | 29.1354 | 30.0129 | 73.6805 | 29.9647 | 72.0354 | 77.1675 | 98.4562 | 99.0714 | 25.5423 | 30.7451 | 4.4292 | 518.3809 | 379.6035 | 106.2285 | 0.4862 | 0.92951 | 0.84664 | 0.82567 | 0.8356 | -0.00062 | 70.7166 | 76.192 | 2.5609 | 0.83009 | 0.00077 | 0.66421 | -0.53316
30.6944 | 337.0428 | 928.3311 | 63.1276 | 29.0153 | 29.7568 | 74.4928 | 29.9239 | 71.8325 | 77.0353 | 98.4907 | 99.0607 | 22.7664 | 30.6801 | 1.9239 | 511.9881 | 378.5928 | 106.1162 | 0.49604 | 0.9346 | 0.84828 | 0.82567 | 0.8356 | -0.00062 | 70.7583 | 75.5656 | 2.5763 | 0.83215 | 0.00077 | 0.41467 | -0.77972
30.6947 | 337.0431 | 926.8706 | 63.2636 | 28.7307 | 29.3447 | 76.0324 | 29.8819 | 71.7273 | 76.7256 | 98.5269 | 99.0618 | 23.5753 | 30.6701 | 2.1692 | 517.3801 | 380.1823 | 106.0113 | 0.51392 | 0.98181 | 0.84858 | 0.82567 | 0.8356 | -0.00062 | 70.7574 | 75.5986 | 2.5797 | 0.83469 | 0.00077 | 0.10893 | -1.0818
30.695 | 337.0434 | 926.9096 | 63.3491 | 28.6098 | 29.1467 | 76.7876 | 29.8885 | 71.4126 | 76.5898 | 98.3838 | 99.0612 | 24.8385 | 30.7075 | 4.8105 | 515.4366 | 379.9783 | 105.9724 | 0.53165 | 0.911 | 0.84911 | 0.82567 | 0.8356 | -0.00062 | 70.7495 | 76.2411 | 2.5732 | 0.8363 | 0.00077 | -0.08366 | -1.2721
30.6953 | 337.0436 | 928.4794 | 63.4912 | 28.4616 | 28.9904 | 77.5244 | 29.8824 | 71.6944 | 76.4844 | 98.4497 | 99.0676 | 26.5405 | 30.6719 | 0.10254 | 516.7958 | 377.9307 | 105.8222 | 0.54081 | 0.93975 | 0.85004 | 0.82567 | 0.8356 | -0.00062 | 70.688 | 77.3061 | 2.5662 | 0.83656 | 0.00078 | -0.11521 | -1.3033
30.6956 | 337.0439 | 926.925 | 63.4575 | 28.3661 | 28.8083 | 78.1838 | 29.9027 | 71.4616 | 76.3621 | 98.3831 | 99.0652 | 26.6142 | 30.7096 | 3.9858 | 516.1793 | 376.7125 | 105.7783 | 0.54745 | 0.92399 | 0.85023 | 0.82567 | 0.8356 | -0.00062 | 70.6333 | 78.6203 | 2.5592 | 0.83707 | 0.0008 | -0.17585 | -1.3633
30.6958 | 337.0442 | 928.466 | 63.4762 | 28.2084 | 28.6627 | 78.832 | 29.9161 | 71.2751 | 76.267 | 98.4676 | 99.061 | 27.6294 | 30.701 | 2.9886 | 512.2869 | 377.5657 | 105.7467 | 0.55995 | 0.89254 | 0.85066 | 0.82567 | 0.8356 | -0.00062 | 70.596 | 79.7642 | 2.5508 | 0.83796 | 0.00081 | -0.28249 | -1.4687
30.6961 | 337.0445 | 926.8999 | 63.5528 | 28.1251 | 28.5362 | 79.4934 | 29.9392 | 71.4314 | 76.1525 | 98.5315 | 99.065 | 27.6876 | 30.7215 | 0.84249 | 514.491 | 380.3024 | 105.7201 | 0.57288 | 0.96423 | 0.85075 | 0.82567 | 0.8356 | -0.00062 | 70.5413 | 80.9177 | 2.542 | 0.83812 | 0.00082 | -0.30094 | -1.4869
30.6964 | 337.0448 | 928.4674 | 63.7109 | 27.9994 | 28.3922 | 80.128 | 29.9692 | 71.3778 | 76.0468 | 98.4507 | 99.0676 | 27.9497 | 31.179 | 5.1809 | 518.486 | 377.9705 | 105.6007 | 0.58839 | 0.94214 | 0.84966 | 0.82567 | 0.8356 | -0.00062 | 70.4969 | 82.4507 | 2.5318 | 0.83851 | 0.00084 | -0.34796 | -1.5334
30.6967 | 337.045 | 926.7151 | 63.7548 | 27.8958 | 28.2806 | 80.7275 | 29.992 | 71.5108 | 75.9708 | 98.4761 | 99.0691 | 27.2821 | 30.6749 | 3.2165 | 519.7709 | 377.9752 | 105.5216 | 0.60939 | 0.90798 | 0.85127 | 0.82567 | 0.8356 | -0.00062 | 70.4412 | 84.9328 | 2.5284 | 0.83749 | 0.00086 | -0.22592 | -1.4128
30.6969 | 337.0453 | 928.5227 | 63.9087 | 27.7851 | 28.1501 | 81.3027 | 30.0441 | 71.4128 | 75.8605 | 98.4364 | 99.0625 | 29.4759 | 30.7407 | 3.668 | 516.6394 | 380.2283 | 105.461 | 0.59486 | 0.96242 | 0.85017 | 0.82567 | 0.8356 | -0.00062 | 70.4412 | 84.9328 | 2.5213 | 0.83749 | 0.00086 | -0.22592 | -1.4128
30.6972 | 337.0456 | 928.3446 | 63.8563 | 27.6681 | 28.0396 | 81.8325 | 30.0334 | 71.1374 | 75.7852 | 98.463 | 99.0643 | 29.1502 | 30.6818 | 4.1748 | 515.4491 | 379.9519 | 105.2811 | 0.61585 | 0.9238 | 0.85049 | 0.82567 | 0.8356 | -0.00062 | 70.4363 | 85.9696 | 2.516 | 0.8379 | 0.00087 | -0.27533 | -1.4617
30.6975 | 337.0459 | 927.0594 | 63.9374 | 27.5828 | 27.9636 | 82.3844 | 30.0751 | 71.3924 | 75.685 | 98.4752 | 99.0716 | 30.6426 | 31.1555 | 0.76515 | 517.1771 | 378.2009 | 105.2043 | 0.6363 | 0.94139 | 0.85143 | 0.82567 | 0.8356 | -0.00062 | 70.4454 | 86.7605 | 2.5125 | 0.83799 | 0.00088 | -0.28609 | -1.4723
30.6978 | 337.0461 | 928.4851 | 64.0206 | 27.4595 | 27.8658 | 82.916 | 30.1082 | 71.3112 | 75.6426 | 98.3911 | 99.0714 | 30.2662 | 31.1968 | 3.7414 | 517.3755 | 378.1885 | 105.2222 | 0.63371 | 0.97046 | 0.85075 | 0.82567 | 0.8356 | -0.00062 | 70.4662 | 88.1157 | 2.5042 | 0.83834 | 0.00089 | -0.32773 | -1.5135
30.6981 | 337.0464 | 926.9085 | 63.9931 | 27.3777 | 27.7829 | 83.4054 | 30.1232 | 71.1544 | 75.5772 | 98.4847 | 99.0704 | 30.0229 | 31.2153 | 3.7806 | 518.0284 | 377.7267 | 105.1605 | 0.64387 | 0.92841 | 0.85061 | 0.82567 | 0.8356 | -0.00062 | 70.5077 | 88.9387 | 2.495 | 0.83928 | 0.0009 | -0.43934 | -1.6238
30.6983 | 337.0467 | 926.9474 | 64.1219 | 27.2787 | 27.738 | 83.9313 | 30.1725 | 71.4086 | 75.5254 | 98.515 | 99.0619 | 31.6916 | 31.2188 | 0.47724 | 514.7568 | 379.7262 | 105.0814 | 0.66307 | 0.99147 | 0.85116 | 0.82567 | 0.8356 | -0.00062 | 70.561 | 90.2126 | 2.4869 | 0.83865 | 0.00091 | -0.36368 | -1.549
30.6986 | 337.047 | 925.4502 | 64.1361 | 27.1022 | 27.5867 | 84.8649 | 30.2366 | 71.4264 | 75.4234 | 98.4421 | 99.0722 | 33.1962 | 31.1454 | 4.279 | 516.8712 | 378.027 | 105.0308 | 0.67473 | 0.95859 | 0.85157 | 0.82567 | 0.8356 | -0.00062 | 70.644 | 91.8169 | 2.4694 | 0.83857 | 0.00093 | -0.35416 | -1.5396
30.6989 | 337.0473 | 926.9157 | 64.4255 | 26.9982 | 27.5495 | 85.3083 | 30.2707 | 71.3848 | 75.3707 | 98.495 | 99.0673 | 32.5844 | 31.1951 | 1.6796 | 515.5991 | 380.7771 | 104.9748 | 0.66699 | 0.93491 | 0.85174 | 0.82567 | 0.8356 | -0.00062 | 70.7231 | 93.3423 | 2.4524 | 0.83916 | 0.00095 | -0.42521 | -1.6099
30.6992 | 337.0476 | 926.9047 | 64.3309 | 26.9245 | 27.4687 | 85.7127 | 30.3211 | 71.4513 | 75.2942 | 98.5237 | 99.0716 | 33.2795 | 31.174 | 0.94658 | 514.131 | 378.5975 | 104.9337 | 0.69054 | 0.97254 | 0.85109 | 0.82567 | 0.8356 | -0.00062 | 70.8362 | 95.1248 | 2.4377 | 0.83964 | 0.00096 | -0.48118 | -1.6652
30.6994 | 337.0478 | 929.9749 | 64.2942 | 26.8387 | 27.4317 | 86.1469 | 30.3487 | 71.5634 | 75.2423 | 98.3806 | 99.0671 | 32.7495 | 31.1534 | 4.9505 | 514.3479 | 380.3122 | 104.842 | 0.69772 | 0.92075 | 0.85153 | 0.82567 | 0.8356 | -0.00062 | 70.8891 | 96.9224 | 2.4249 | 0.83983 | 0.00098 | -0.50371 | -1.6875
30.6997 | 337.0481 | 925.2586 | 64.3609 | 26.7725 | 27.3982 | 86.5318 | 30.3624 | 71.1014 | 75.2006 | 98.469 | 99.0726 | 32.3683 | 31.1546 | 2.5141 | 516.0927 | 377.312 | 104.7275 | 0.69267 | 0.93927 | 0.85211 | 0.82567 | 0.8356 | -0.00062 | 70.9177 | 98.7879 | 2.4137 | 0.83922 | 0.001 | -0.43176 | -1.6164
30.7 | 337.0484 | 925.3046 | 64.4406 | 26.6844 | 27.3553 | 86.9252 | 30.4277 | 71.3598 | 75.1072 | 98.4895 | 99.0728 | 32.3688 | 30.6829 | 0.30184 | 516.4632 | 376.1 | 104.7237 | 0.69872 | 0.92891 | 0.85235 | 0.82567 | 0.8356 | -0.00062 | 70.953 | 101.4355 | 2.4 | 0.83968 | 0.00103 | -0.48666 | -1.6707
30.7003 | 337.0487 | 925.273 | 64.7242 | 26.5941 | 27.3198 | 87.3212 | 30.4504 | 71.6095 | 75.0384 | 98.3931 | 99.0701 | 33.0159 | 30.7239 | 3.7903 | 517.0139 | 378.0368 | 104.6754 | 0.7044 | 0.97037 | 0.85185 | 0.82567 | 0.8356 | -0.00062 | 70.9712 | 103.9586 | 2.3841 | 0.84026 | 0.00105 | -0.55578 | -1.739
30.7006 | 337.0489 | 922.1117 | 64.5469 | 26.5362 | 27.2824 | 87.6788 | 30.5338 | 71.1119 | 75.0498 | 98.465 | 99.0671 | 33.0144 | 30.6811 | 5.0885 | 515.0359 | 377.6728 | 104.5643 | 0.71888 | 0.939 | 0.85145 | 0.82567 | 0.8356 | -0.00062 | 70.9925 | 106.811 | 2.3675 | 0.84051 | 0.00108 | -0.58472 | -1.7677
30.7008 | 337.0492 | 923.7475 | 64.6603 | 26.4407 | 27.2434 | 88.0138 | 30.5407 | 71.5822 | 75.0082 | 98.4558 | 99.0663 | 34.1438 | 30.7156 | 5.1068 | 516.8585 | 379.5222 | 104.5333 | 0.71211 | 0.92371 | 0.85188 | 0.82567 | 0.8356 | -0.00062 | 71.0193 | 110.4734 | 2.3495 | 0.84002 | 0.00112 | -0.52733 | -1.711
30.7011 | 337.0495 | 921.9408 | 64.5946 | 26.3975 | 27.238 | 88.3657 | 30.5494 | 71.4366 | 75.0061 | 98.4548 | 99.0735 | 32.0261 | 30.6723 | 3.4724 | 514.4034 | 378.2387 | 104.281 | 0.71004 | 0.91051 | 0.8523 | 0.82567 | 0.8356 | -0.00062 | 71.0361 | 113.9731 | 2.3307 | 0.83965 | 0.00115 | -0.48306 | -1.6673
30.7014 | 337.0498 | 920.4893 | 64.6137 | 26.325 | 27.218 | 88.676 | 30.6146 | 71.5315 | 74.9867 | 98.434 | 99.0649 | 32.4343 | 30.7305 | 1.7206 | 517.7146 | 376.8424 | 104.2738 | 0.7332 | 0.94305 | 0.85242 | 0.82567 | 0.8356 | -0.00062 | 71.0646 | 117.752 | 2.3104 | 0.8401 | 0.00119 | -0.53618 | -1.7199
30.7017 | 337.05 | 922.2921 | 64.8494 | 26.2338 | 27.2109 | 89.0218 | 30.6506 | 71.5848 | 74.9632 | 98.4249 | 99.0798 | 33.2249 | 30.7233 | 0.67236 | 517.9533 | 380.8165 | 104.0872 | 0.71981 | 0.92341 | 0.85122 | 0.82567 | 0.8356 | -0.00062 | 71.0957 | 121.8841 | 2.2868 | 0.84053 | 0.00123 | -0.58692 | -1.7701
30.7019 | 337.0503 | 920.438 | 64.7119 | 26.197 | 27.1656 | 89.326 | 30.7103 | 71.5225 | 74.9217 | 98.4824 | 99.0661 | 33.2108 | 30.6601 | 0.28151 | 515.7378 | 380.2154 | 104.075 | 0.71642 | 0.98113 | 0.85168 | 0.82567 | 0.8356 | -0.00062 | 71.1121 | 126.3835 | 2.2665 | 0.84064 | 0.00128 | -0.60036 | -1.7834
30.7022 | 337.0506 | 922.0792 | 64.9174 | 26.1123 | 27.1697 | 89.6415 | 30.7604 | 71.5297 | 74.8897 | 98.5009 | 99.0682 | 32.8332 | 30.684 | 0.183 | 514.6445 | 378.5695 | 104.0054 | 0.77783 | 0.97041 | 0.85158 | 0.82567 | 0.8356 | -0.00062 | 71.1182 | 134.9298 | 2.2441 | 0.83993 | 0.00137 | -0.51583 | -1.7
30.7025 | 337.0509 | 923.7093 | 64.9241 | 26.0249 | 27.1741 | 90.1617 | 30.8317 | 71.8756 | 74.808 | 98.4506 | 99.068 | 31.4549 | 30.7061 | 2.7373 | 517.8125 | 377.3099 | 103.941 | 0.72881 | 0.98603 | 0.85236 | 0.82567 | 0.8356 | -0.00062 | 71.1182 | 134.9298 | 2.2265 | 0.83993 | 0.00137 | -0.51583 | -1.7
30.7028 | 337.0512 | 922.0517 | 65.0876 | 25.9466 | 27.1406 | 90.4139 | 30.8729 | 71.3368 | 74.8211 | 98.4035 | 99.0697 | 30.4586 | 30.7267 | 3.5317 | 512.1852 | 377.8551 | 103.8919 | 0.72961 | 0.94552 | 0.85124 | 0.82567 | 0.8356 | -0.00062 | 71.1325 | 138.8915 | 2.2135 | 0.84001 | 0.00141 | -0.52592 | -1.71
30.7031 | 337.0514 | 922.076 | 64.8651 | 25.8877 | 27.1446 | 90.6978 | 30.897 | 71.607 | 74.7773 | 98.4548 | 99.063 | 30.9755 | 30.7108 | 5.1343 | 517.3399 | 377.9959 | 103.8534 | 0.7439 | 0.93329 | 0.85177 | 0.82567 | 0.8356 | -0.00062 | 71.1981 | 142.8928 | 2.2044 | 0.84063 | 0.00145 | -0.59937 | -1.7827
30.7033 | 337.0517 | 922.0891 | 65.1806 | 25.852 | 27.1287 | 90.9655 | 30.9606 | 71.7596 | 74.7865 | 98.4516 | 99.0643 | 32.2441 | 30.7307 | 5.0861 | 511.5565 | 379.2716 | 103.7713 | 0.75724 | 0.90996 | 0.85212 | 0.82567 | 0.8356 | -0.00062 | 71.2675 | 146.7268 | 2.1889 | 0.83959 | 0.00148 | -0.4761 | -1.6609
30.7036 | 337.052 | 922.0886 | 64.9824 | 25.7753 | 27.1382 | 91.2326 | 30.998 | 71.548 | 74.7588 | 98.3933 | 99.071 | 33.5876 | 30.6878 | 4.8221 | 521.4595 | 378.7715 | 103.7437 | 0.7732 | 0.94066 | 0.85243 | 0.82567 | 0.8356 | -0.00062 | 71.3154 | 150.3204 | 2.171 | 0.84014 | 0.00152 | -0.54118 | -1.7253
30.7039 | 337.0523 | 923.5299 | 65.1594 | 25.7159 | 27.1042 | 91.442 | 31.0313 | 71.7586 | 74.7275 | 98.4432 | 99.0669 | 32.1194 | 30.6669 | 2.4027 | 513.5649 | 377.4404 | 103.5985 | 0.74778 | 0.90046 | 0.8524 | 0.82567 | 0.8356 | -0.00062 | 71.3777 | 153.9962 | 2.1527 | 0.84053 | 0.00156 | -0.58804 | -1.7716
30.7042 | 337.0525 | 920.6496 | 65.1317 | 25.6851 | 27.1206 | 91.6773 | 31.064 | 71.4535 | 74.7077 | 98.4372 | 99.0743 | 31.6157 | 30.6521 | 1.6937 | 512.895 | 378.2045 | 103.577 | 0.79144 | 0.96093 | 0.85152 | 0.82567 | 0.8356 | -0.00062 | 71.4263 | 157.9102 | 2.135 | 0.84086 | 0.0016 | -0.62715 | -1.8103
30.7044 | 337.0528 | 922.099 | 65.1826 | 25.6145 | 27.1119 | 91.9064 | 31.116 | 72.0245 | 74.6907 | 98.4445 | 99.0705 | 30.3417 | 30.7071 | 1.5088 | 515.5935 | 379.7991 | 103.4788 | 0.7947 | 0.92517 | 0.85212 | 0.82567 | 0.8356 | -0.00062 | 71.4913 | 160.7988 | 2.1229 | 0.84085 | 0.00163 | -0.62587 | -1.8091
30.7047 | 337.0531 | 923.5544 | 65.4486 | 25.5786 | 27.1304 | 92.1498 | 31.1308 | 71.5153 | 74.6637 | 98.4896 | 99.0645 | 31.4456 | 30.6677 | 1.2667 | 518.7267 | 378.2206 | 103.4169 | 0.77752 | 0.99587 | 0.85159 | 0.82567 | 0.8356 | -0.00062 | 71.5304 | 162.762 | 2.1116 | 0.84003 | 0.00165 | -0.52834 | -1.7128
30.705 | 337.0534 | 923.6987 | 65.2942 | 25.5489 | 27.1313 | 92.3781 | 31.1883 | 71.8064 | 74.6375 | 98.4615 | 99.0707 | 33.0628 | 30.6802 | 2.2807 | 512.0614 | 378.7145 | 103.3797 | 0.79492 | 0.95816 | 0.85066 | 0.82567 | 0.8356 | -0.00062 | 71.5784 | 163.9447 | 2.099 | 0.84064 | 0.00166 | -0.60071 | -1.7843
30.7053 | 337.0537 | 923.5627 | 65.5129 | 25.4785 | 27.1252 | 92.5644 | 31.2057 | 71.7985 | 74.6007 | 98.4254 | 99.0662 | 34.1402 | 30.6602 | 4.1578 | 517.2126 | 379.7236 | 103.2671 | 0.80012 | 0.93764 | 0.85113 | 0.82567 | 0.8356 | -0.00062 | 71.6169 | 165.3937 | 2.0913 | 0.84013 | 0.00167 | -0.54015 | -1.7245
30.7055 | 337.0539 | 922.2535 | 65.3454 | 25.4526 | 27.1373 | 92.7859 | 31.2375 | 71.702 | 74.6051 | 98.3939 | 99.0693 | 33.6787 | 30.7032 | 5.2174 | 518.8163 | 377.6035 | 103.2832 | 0.79808 | 0.90584 | 0.8514 | 0.82567 | 0.8356 | -0.00062 | 71.6471 | 165.1989 | 2.0834 | 0.83924 | 0.00167 | -0.4348 | -1.6204
30.7058 | 337.0542 | 922.0898 | 65.5792 | 25.4288 | 27.1515 | 92.9614 | 31.28 | 71.9301 | 74.5674 | 98.4291 | 99.0674 | 32.7367 | 30.73 | 4.922 | 517.9232 | 380.3422 | 103.2112 | 0.80669 | 0.92058 | 0.85178 | 0.82567 | 0.8356 | -0.00062 | 71.7114 | 164.9198 | 2.0756 | 0.83975 | 0.00167 | -0.49487 | -1.6797
30.7061 | 337.0545 | 923.7326 | 65.4937 | 25.332 | 27.1525 | 93.1627 | 31.3103 | 71.5196 | 74.527 | 98.4582 | 99.0755 | 31.6712 | 30.6835 | 3.1382 | 515.0589 | 379.9208 | 103.1359 | 0.80225 | 0.89816 | 0.85087 | 0.82567 | 0.8356 | -0.00062 | 71.7304 | 164.7099 | 2.0654 | 0.84003 | 0.00166 | -0.52825 | -1.7127
30.7064 | 337.0548 | 923.6815 | 65.6204 | 25.2821 | 27.1724 | 93.5369 | 31.4045 | 71.7927 | 74.5099 | 98.497 | 99.066 | 31.7673 | 30.6732 | 0.49223 | 517.9242 | 380.6886 | 103.032 | 0.82316 | 0.97694 | 0.85093 | 0.82567 | 0.8356 | -0.00062 | 71.76 | 164.4616 | 2.0572 | 0.8404 | 0.00166 | -0.57249 | -1.7564
30.7067 | 337.055 | 922.068 | 65.4062 | 25.2096 | 27.1574 | 93.7056 | 31.4099 | 71.7079 | 74.5313 | 98.5355 | 99.0668 | 32.678 | 30.7337 | 0.7805 | 520.597 | 380.9174 | 103.0689 | 0.81046 | 0.93535 | 0.85133 | 0.82567 | 0.8356 | -0.00062 | 71.7793 | 164.4153 | 2.0493 | 0.83953 | 0.00166 | -0.46876 | -1.6539
30.7069 | 337.0553 | 923.7414 | 65.9116 | 25.2096 | 27.1837 | 93.8911 | 31.4457 | 72.1736 | 74.5 | 98.4513 | 99.0614 | 32.3959 | 30.7041 | 2.5441 | 513.068 | 379.0251 | 102.9594 | 0.80505 | 0.96819 | 0.85138 | 0.82567 | 0.8356 | -0.00062 | 71.843 | 163.9834 | 2.0378 | 0.83963 | 0.00166 | -0.48138 | -1.6664
30.7072 | 337.0556 | 923.6749 | 65.6657 | 25.1765 | 27.1739 | 94.0635 | 31.4859 | 71.7711 | 74.452 | 98.4154 | 99.0695 | 32.3958 | 30.6704 | 4.2887 | 518.6282 | 380.9397 | 102.994 | 0.81484 | 0.9353 | 0.85062 | 0.82567 | 0.8356 | -0.00062 | 71.8762 | 163.6865 | 2.024 | 0.84004 | 0.00165 | -0.52999 | -1.7144
30.7075 | 337.0559 | 923.6997 | 65.7018 | 25.1318 | 27.2112 | 94.2385 | 31.4901 | 72.0119 | 74.4643 | 98.4162 | 99.0744 | 31.3519 | 30.7259 | 5.0047 | 514.9004 | 379.8861 | 103.0223 | 0.81255 | 0.91347 | 0.85022 | 0.82567 | 0.8356 | -0.00062 | 71.9024 | 163.3672 | 2.0124 | 0.8401 | 0.00165 | -0.53661 | -1.7209
30.7078 | 337.0562 | 922.2181 | 65.7875 | 25.0981 | 27.1966 | 94.3773 | 31.5616 | 71.7317 | 74.496 | 98.3992 | 99.0638 | 31.1131 | 30.6913 | 4.4841 | 515.8289 | 378.4748 | 102.8865 | 0.82377 | 0.89099 | 0.85091 | 0.82567 | 0.8356 | -0.00062 | 71.9232 | 163.5031 | 2.0047 | 0.83935 | 0.00165 | -0.44777 | -1.6332
30.7081 | 337.0564 | 923.686 | 65.7354 | 25.0532 | 27.2144 | 94.5465 | 31.5857 | 72.0873 | 74.4695 | 98.4118 | 99.0644 | 30.9438 | 30.7166 | 1.8128 | 513.4477 | 377.8882 | 102.9712 | 0.81626 | 0.92935 | 0.85123 | 0.82567 | 0.8356 | -0.00062 | 71.9338 | 163.3681 | 1.996 | 0.83898 | 0.00165 | -0.40374 | -1.5897
30.7083 | 337.0567 | 923.7065 | 65.8025 | 25.0388 | 27.2339 | 94.692 | 31.6012 | 71.9341 | 74.4855 | 98.5704 | 99.0685 | 33.0685 | 30.712 | 0.32958 | 521.4577 | 380.2014 | 102.9241 | 0.83766 | 0.97823 | 0.85034 | 0.82567 | 0.8356 | -0.00062 | 71.9862 | 163.6258 | 1.9852 | 0.8397 | 0.00165 | -0.48956 | -1.6744
30.7086 | 337.057 | 922.1123 | 65.7883 | 25.0108 | 27.2329 | 94.8362 | 31.6492 | 71.5988 | 74.5071 | 98.459 | 99.0703 | 33.5866 | 30.6675 | 2.8107 | 514.5925 | 380.5887 | 102.995 | 0.83397 | 0.9668 | 0.85056 | 0.82567 | 0.8356 | -0.00062 | 71.9765 | 163.201 | 1.9776 | 0.83998 | 0.00165 | -0.52301 | -1.7075
30.7089 | 337.0573 | 923.7206 | 65.9251 | 24.9611 | 27.248 | 94.9851 | 31.6579 | 72.243 | 74.5301 | 98.4327 | 99.065 | 33.9924 | 30.7305 | 4.8495 | 519.2605 | 379.255 | 103.0104 | 0.84071 | 0.93526 | 0.8508 | 0.82567 | 0.8356 | -0.00062 | 72.0148 | 163.5206 | 1.9707 | 0.83915 | 0.00165 | -0.42334 | -1.609
30.7092 | 337.0575 | 923.8414 | 65.9394 | 24.9568 | 27.2548 | 95.1378 | 31.6942 | 71.8408 | 74.5235 | 98.4559 | 99.0707 | 32.0901 | 30.7301 | 4.3599 | 515.506 | 378.5338 | 102.9434 | 0.85309 | 0.89731 | 0.85141 | 0.82567 | 0.8356 | -0.00062 | 72.0383 | 163.3664 | 1.9628 | 0.83938 | 0.00165 | -0.45136 | -1.6367
30.7094 | 337.0578 | 923.6773 | 65.9147 | 24.9041 | 27.2783 | 95.2673 | 31.7238 | 71.9182 | 74.5374 | 98.4793 | 99.0713 | 31.3312 | 30.7137 | 1.9384 | 520.2269 | 379.0712 | 102.8998 | 0.85612 | 0.93338 | 0.85062 | 0.82567 | 0.8356 | -0.00062 | 72.0575 | 163.4675 | 1.9518 | 0.83963 | 0.00165 | -0.48146 | -1.6664
30.7097 | 337.0581 | 922.0547 | 66.0502 | 24.8747 | 27.2902 | 95.3924 | 31.7494 | 71.9717 | 74.5342 | 98.5095 | 99.0733 | 33.6204 | 30.6685 | 0.48235 | 514.6255 | 378.7746 | 102.8588 | 0.83383 | 0.96841 | 0.8502 | 0.82567 | 0.8356 | -0.00062 | 72.0767 | 163.1584 | 1.9406 | 0.84023 | 0.00165 | -0.55246 | -1.7366
30.71 | 337.0584 | 923.7052 | 66.0097 | 24.8706 | 27.3029 | 95.5397 | 31.7944 | 71.9657 | 74.4982 | 98.4895 | 99.0743 | 32.9807 | 30.7358 | 1.3637 | 514.2725 | 380.8263 | 102.8782 | 0.86931 | 0.96834 | 0.85047 | 0.82567 | 0.8356 | -0.00062 | 72.0897 | 162.7131 | 1.9312 | 0.83946 | 0.00164 | -0.46054 | -1.6458
30.7103 | 337.0587 | 923.7007 | 66.2447 | 24.8058 | 27.319 | 95.795 | 31.8418 | 71.9869 | 74.4785 | 98.4461 | 99.0677 | 32.5658 | 31.1627 | 4.6072 | 513.6487 | 378.0746 | 102.8436 | 0.86347 | 0.96695 | 0.85092 | 0.82567 | 0.8356 | -0.00062 | 72.1077 | 162.1799 | 1.9197 | 0.83906 | 0.00164 | -0.41347 | -1.5993
30.7106 | 337.0589 | 923.6793 | 66.2304 | 24.7675 | 27.3538 | 95.9264 | 31.8819 | 72.1456 | 74.4893 | 98.4313 | 99.0734 | 32.4198 | 31.1961 | 5.1449 | 520.0535 | 381.241 | 102.8883 | 0.80683 | 0.93055 | 0.85021 | 0.82567 | 0.8356 | -0.00062 | 72.1718 | 161.2327 | 1.9056 | 0.83979 | 0.00163 | -0.50025 | -1.685
30.7108 | 337.0592 | 923.6197 | 66.3534 | 24.7332 | 27.3345 | 96.0307 | 31.9159 | 72.1774 | 74.4967 | 98.4844 | 99.0735 | 31.9182 | 31.1551 | 2.6569 | 512.5308 | 379.5258 | 102.8869 | 0.86607 | 0.93978 | 0.85015 | 0.82567 | 0.8356 | -0.00062 | 72.1718 | 161.2327 | 1.8945 | 0.83979 | 0.00163 | -0.50025 | -1.685
30.7111 | 337.0595 | 923.7138 | 66.038 | 24.7394 | 27.3842 | 96.1548 | 31.9262 | 71.9185 | 74.5417 | 98.5234 | 99.0662 | 31.9251 | 30.6926 | 0.47826 | 520.1985 | 378.4955 | 102.8147 | 0.86793 | 0.97234 | 0.85038 | 0.82567 | 0.8356 | -0.00062 | 72.1988 | 161.0052 | 1.888 | 0.83864 | 0.00162 | -0.36275 | -1.5491
30.7114 | 337.0598 | 925.2981 | 66.2363 | 24.6947 | 27.37 | 96.265 | 31.9916 | 72.3701 | 74.5449 | 98.4351 | 99.063 | 31.4732 | 30.6807 | 3.0453 | 515.6795 | 378.365 | 102.8299 | 0.85526 | 0.9843 | 0.85084 | 0.82567 | 0.8356 | -0.00062 | 72.1806 | 160.4146 | 1.8831 | 0.83906 | 0.00162 | -0.41353 | -1.5993
30.7117 | 337.06 | 923.7108 | 66.302 | 24.6761 | 27.3784 | 96.3634 | 31.9647 | 71.9337 | 74.5396 | 98.4407 | 99.063 | 32.8649 | 31.1708 | 4.7458 | 515.4377 | 380.7751 | 102.8555 | 0.85632 | 0.9599 | 0.84981 | 0.82567 | 0.8356 | -0.00062 | 72.2146 | 159.3893 | 1.8736 | 0.83931 | 0.00161 | -0.44322 | -1.6286
30.7119 | 337.0603 | 925.2499 | 66.2313 | 24.6683 | 27.4079 | 96.4709 | 32.0075 | 72.3781 | 74.5703 | 98.4636 | 99.0771 | 32.2772 | 31.2021 | 3.3439 | 515.0715 | 380.4463 | 102.8863 | 0.87792 | 0.92583 | 0.84966 | 0.82567 | 0.8356 | -0.00062 | 72.2132 | 159.1288 | 1.8638 | 0.83974 | 0.00161 | -0.49411 | -1.6789
30.7122 | 337.0606 | 925.3035 | 66.3469 | 24.6129 | 27.4095 | 96.5723 | 32.0341 | 72.0765 | 74.5661 | 98.4133 | 99.0623 | 33.0941 | 30.7428 | 1.3886 | 518.6651 | 381.8975 | 102.7931 | 0.83978 | 0.95441 | 0.85033 | 0.82567 | 0.8356 | -0.00062 | 72.2473 | 158.6398 | 1.8551 | 0.83875 | 0.0016 | -0.37665 | -1.5628
30.7125 | 337.0609 | 925.2842 | 66.2203 | 24.6136 | 27.4472 | 96.676 | 32.0433 | 72.3414 | 74.5864 | 98.446 | 99.0667 | 31.9197 | 30.7384 | 2.3982 | 513.6336 | 380.4577 | 102.8327 | 0.86564 | 0.99901 | 0.85071 | 0.82567 | 0.8356 | -0.00062 | 72.2532 | 158.4168 | 1.8466 | 0.83862 | 0.0016 | -0.36121 | -1.5476
30.7128 | 337.0612 | 925.2649 | 66.4777 | 24.5871 | 27.4323 | 96.79 | 32.0994 | 72.1879 | 74.622 | 98.4039 | 99.0693 | 30.0449 | 30.7325 | 4.1856 | 520.2455 | 381.5423 | 102.9159 | 0.83189 | 0.95594 | 0.84961 | 0.82567 | 0.8356 | -0.00062 | 72.2727 | 158.386 | 1.8361 | 0.83929 | 0.0016 | -0.44102 | -1.6264
30.713 | 337.0614 | 923.8843 | 66.3825 | 24.5492 | 27.4714 | 96.8851 | 32.0847 | 72.0259 | 74.5895 | 98.431 | 99.0685 | 31.7676 | 31.2171 | 4.8885 | 515.9601 | 380.174 | 102.8569 | 0.8332 | 0.91899 | 0.85022 | 0.82567 | 0.8356 | -0.00062 | 72.2891 | 158.0505 | 1.8286 | 0.83966 | 0.00159 | -0.48387 | -1.6687
30.7133 | 337.0617 | 925.2668 | 66.4998 | 24.5571 | 27.4532 | 96.9906 | 32.1285 | 72.3698 | 74.6012 | 98.4741 | 99.0666 | 32.8769 | 31.2191 | 1.9781 | 518.3208 | 378.5815 | 102.7938 | 0.83806 | 0.97543 | 0.85055 | 0.82567 | 0.8356 | -0.00062 | 72.3119 | 158.0074 | 1.8217 | 0.83861 | 0.00159 | -0.3594 | -1.5458
30.7136 | 337.062 | 925.1223 | 66.4845 | 24.5194 | 27.4775 | 97.0778 | 32.1319 | 72.2677 | 74.5669 | 98.4888 | 99.0659 | 33.5429 | 31.2267 | 0.59873 | 513.081 | 381.2115 | 102.8217 | 0.85275 | 0.96045 | 0.85081 | 0.82567 | 0.8356 | -0.00062 | 72.3216 | 157.7861 | 1.8141 | 0.83922 | 0.00159 | -0.43244 | -1.6179
30.7139 | 337.0623 | 923.8027 | 66.4298 | 24.5184 | 27.5021 | 97.1852 | 32.1803 | 72.3473 | 74.5759 | 98.4316 | 99.0698 | 33.4276 | 31.2059 | 3.9241 | 518.6474 | 379.7976 | 102.7643 | 0.85021 | 0.98607 | 0.84964 | 0.82567 | 0.8356 | -0.00062 | 72.34 | 157.7371 | 1.8048 | 0.83956 | 0.00159 | -0.4726 | -1.6576
30.7142 | 337.0625 | 925.32 | 66.5849 | 24.4977 | 27.509 | 97.2961 | 32.2096 | 72.244 | 74.5527 | 98.4528 | 99.0646 | 30.5578 | 31.213 | 5.4126 | 516.7738 | 379.6035 | 102.8458 | 0.8561 | 0.95025 | 0.85009 | 0.82567 | 0.8356 | -0.00062 | 72.3602 | 157.393 | 1.7979 | 0.8398 | 0.00159 | -0.50078 | -1.6854
30.7144 | 337.0628 | 925.2477 | 66.6424 | 24.4691 | 27.5477 | 97.4672 | 32.2531 | 72.3317 | 74.5364 | 98.464 | 99.0652 | 31.5093 | 30.6668 | 2.0008 | 516.5006 | 378.1719 | 102.8261 | 0.85985 | 0.92136 | 0.85007 | 0.82567 | 0.8356 | -0.00062 | 72.3752 | 157.1543 | 1.7914 | 0.83868 | 0.00158 | -0.36763 | -1.5539
30.7147 | 337.0631 | 925.291 | 66.6098 | 24.4422 | 27.5483 | 97.5525 | 32.2623 | 72.1817 | 74.5358 | 98.4851 | 99.0667 | 31.7673 | 31.173 | 0.33921 | 516.9754 | 380.8714 | 102.7698 | 0.86023 | 1.0065 | 0.84999 | 0.82567 | 0.8356 | -0.00062 | 72.3937 | 157.0756 | 1.7836 | 0.83913 | 0.00158 | -0.42102 | -1.6066
30.715 | 337.0634 | 926.9008 | 66.66 | 24.4143 | 27.5739 | 97.6268 | 32.2963 | 72.9103 | 74.529 | 98.4397 | 99.0687 | 33.559 | 31.1608 | 4.2762 | 519.1498 | 380.5768 | 102.7835 | 0.8587 | 0.95094 | 0.84927 | 0.82567 | 0.8356 | -0.00062 | 72.4342 | 156.6707 | 1.7758 | 0.83913 | 0.00158 | -0.42115 | -1.6067
30.7153 | 337.0637 | 925.259 | 66.8559 | 24.3957 | 27.5827 | 97.6955 | 32.3135 | 72.2917 | 74.5642 | 98.3903 | 99.0624 | 33.1535 | 30.7363 | 5.1666 | 516.0741 | 380.7471 | 102.718 | 0.86077 | 0.91335 | 0.84942 | 0.82567 | 0.8356 | -0.00062 | 72.4459 | 156.8729 | 1.7686 | 0.83905 | 0.00158 | -0.41162 | -1.5973
30.7156 | 337.0639 | 925.2446 | 66.7593 | 24.3893 | 27.5984 | 97.8139 | 32.3117 | 72.4396 | 74.5581 | 98.3711 | 99.0629 | 33.3594 | 30.6865 | 1.6065 | 515.7174 | 379.9767 | 102.7617 | 0.85881 | 0.93629 | 0.84972 | 0.82567 | 0.8356 | -0.00062 | 72.4663 | 156.7542 | 1.7604 | 0.83835 | 0.00158 | -0.32922 | -1.5159
30.7158 | 337.0642 | 925.304 | 67.0516 | 24.3855 | 27.5944 | 97.8859 | 32.3543 | 72.6969 | 74.5709 | 98.483 | 99.068 | 31.9143 | 30.6887 | 1.0406 | 516.9865 | 380.8098 | 102.7189 | 0.86182 | 1.0024 | 0.85006 | 0.82567 | 0.8356 | -0.00062 | 72.4819 | 156.7624 | 1.7535 | 0.83852 | 0.00158 | -0.34858 | -1.5351
30.7161 | 337.0645 | 926.7649 | 66.7321 | 24.3598 | 27.6329 | 97.9604 | 32.3802 | 72.3756 | 74.553 | 98.5045 | 99.0716 | 31.1382 | 31.1538 | 4.7884 | 520.8913 | 378.5789 | 102.8117 | 0.85851 | 0.93667 | 0.84934 | 0.82567 | 0.8356 | -0.00062 | 72.4945 | 156.3173 | 1.7464 | 0.83882 | 0.00158 | -0.38502 | -1.5711
30.7164 | 337.0648 | 926.8839 | 66.8625 | 24.3458 | 27.6501 | 98.0244 | 32.3852 | 72.7152 | 74.5626 | 98.4549 | 99.0711 | 33.2615 | 31.1988 | 3.929 | 511.0903 | 379.7241 | 102.8365 | 0.85339 | 0.91584 | 0.84984 | 0.82567 | 0.8356 | -0.00062 | 72.5172 | 156.3778 | 1.7421 | 0.83916 | 0.00158 | -0.4246 | -1.6102
30.7167 | 337.065 | 925.2719 | 66.9294 | 24.3268 | 27.6507 | 98.0997 | 32.4423 | 72.4802 | 74.5743 | 98.4661 | 99.0716 | 34.1516 | 30.7363 | 0.37564 | 520.2519 | 381.5931 | 102.728 | 0.85732 | 0.98371 | 0.85038 | 0.82567 | 0.8356 | -0.00062 | 72.5494 | 156.2448 | 1.7369 | 0.83848 | 0.00157 | -0.34429 | -1.5308
30.7169 | 337.0653 | 925.2237 | 66.7978 | 24.3234 | 27.6793 | 98.1959 | 32.4353 | 72.5926 | 74.6022 | 98.4121 | 99.0634 | 33.0009 | 30.6994 | 4.0141 | 515.9227 | 382.5591 | 102.8076 | 0.86108 | 0.96388 | 0.85037 | 0.82567 | 0.8356 | -0.00062 | 72.5477 | 156.1626 | 1.7317 | 0.83898 | 0.00157 | -0.40369 | -1.5895
30.7172 | 337.0656 | 925.2805 | 67.0398 | 24.3155 | 27.6769 | 98.266 | 32.4717 | 72.6684 | 74.6063 | 98.3994 | 99.0661 | 32.1779 | 30.7371 | 5.4685 | 518.0496 | 381.2622 | 102.8351 | 0.87153 | 0.90265 | 0.84943 | 0.82567 | 0.8356 | -0.00062 | 72.5699 | 155.8029 | 1.7249 | 0.83953 | 0.00157 | -0.46897 | -1.654
30.7175 | 337.0659 | 925.2889 | 66.9406 | 24.2836 | 27.6771 | 98.3405 | 32.4957 | 72.4887 | 74.6437 | 98.4804 | 99.0692 | 30.3249 | 30.7279 | 2.516 | 513.6168 | 383.0593 | 102.8981 | 0.83882 | 0.9561 | 0.84984 | 0.82567 | 0.8356 | -0.00062 | 72.58 | 155.9704 | 1.7209 | 0.8395 | 0.00157 | -0.46556 | -1.6506
30.7178 | 337.0662 | 925.3056 | 66.9124 | 24.2821 | 27.6953 | 98.4071 | 32.5161 | 73.0199 | 74.6372 | 98.5188 | 99.0543 | 30.1684 | 30.7326 | 0.67559 | 521.1236 | 379.7381 | 102.813 | 0.83141 | 0.98677 | 0.85036 | 0.82567 | 0.8356 | -0.00062 | 72.6072 | 155.6427 | 1.7164 | 0.83861 | 0.00157 | -0.35974 | -1.5461
30.7181 | 337.0664 | 926.867 | 67.0574 | 24.2614 | 27.7034 | 98.4992 | 32.5359 | 72.4793 | 74.6511 | 98.452 | 99.0697 | 31.2482 | 30.7229 | 4.8088 | 514.2753 | 381.7427 | 102.8493 | 0.83861 | 0.93354 | 0.84934 | 0.82567 | 0.8356 | -0.00062 | 72.6245 | 155.8296 | 1.7096 | 0.83903 | 0.00157 | -0.40924 | -1.595
30.7183 | 337.0667 | 926.7006 | 67.1003 | 24.2481 | 27.762 | 98.6202 | 32.5726 | 72.6462 | 74.6479 | 98.4758 | 99.0687 | 31.7378 | 30.6915 | 1.9596 | 518.3629 | 379.0474 | 102.8298 | 0.85862 | 0.92786 | 0.84934 | 0.82567 | 0.8356 | -0.00062 | 72.6457 | 155.5198 | 1.7056 | 0.83953 | 0.00157 | -0.46947 | -1.6545
30.7186 | 337.067 | 925.2668 | 66.9635 | 24.2203 | 27.7513 | 98.691 | 32.5714 | 72.5382 | 74.638 | 98.4611 | 99.0652 | 32.0852 | 30.6743 | 0.44232 | 515.2392 | 381.4704 | 102.7685 | 0.83398 | 0.98774 | 0.84988 | 0.82567 | 0.8356 | -0.00062 | 72.6635 | 155.4854 | 1.7016 | 0.83854 | 0.00157 | -0.35148 | -1.5379
30.7189 | 337.0673 | 925.3007 | 67.1032 | 24.2158 | 27.7692 | 98.7573 | 32.5958 | 73.0219 | 74.6403 | 98.3677 | 99.0678 | 31.288 | 30.7283 | 4.0424 | 518.5017 | 379.5175 | 102.7682 | 0.83663 | 0.93891 | 0.85038 | 0.82567 | 0.8356 | -0.00062 | 72.6998 | 155.4576 | 1.6972 | 0.83858 | 0.00157 | -0.3555 | -1.5419
30.7192 | 337.0675 | 925.2971 | 67.0719 | 24.1992 | 27.7742 | 98.8514 | 32.632 | 72.4005 | 74.6278 | 98.3398 | 99.0661 | 30.1468 | 30.6853 | 5.5732 | 518.8074 | 379.4921 | 102.7492 | 0.84728 | 0.88647 | 0.84929 | 0.82567 | 0.8356 | -0.00062 | 72.7115 | 155.3407 | 1.6911 | 0.83912 | 0.00156 | -0.4204 | -1.606
30.7194 | 337.0678 | 926.9163 | 67.0573 | 24.1851 | 27.8026 | 98.9082 | 32.6082 | 72.9275 | 74.6603 | 98.4223 | 99.0605 | 31.0545 | 30.6723 | 1.5115 | 514.3451 | 381.7945 | 102.8266 | 0.83407 | 0.93596 | 0.8492 | 0.82567 | 0.8356 | -0.00062 | 72.726 | 155.0467 | 1.6871 | 0.8396 | 0.00156 | -0.47768 | -1.6626
30.7197 | 337.0681 | 925.2657 | 67.1884 | 24.1992 | 27.8192 | 98.9433 | 32.6481 | 72.6763 | 74.6702 | 98.4074 | 99.0658 | 31.2736 | 30.6877 | 3.1105 | 516.9964 | 381.064 | 102.7981 | 0.87279 | 0.99586 | 0.84997 | 0.82567 | 0.8356 | -0.00062 | 72.7402 | 154.8562 | 1.6854 | 0.83854 | 0.00156 | -0.35085 | -1.5373
30.72 | 337.0684 | 926.9178 | 67.1148 | 24.1767 | 27.8181 | 99.0206 | 32.6486 | 72.7721 | 74.6629 | 98.4777 | 99.0674 | 32.0472 | 30.7291 | 5.4394 | 520.2023 | 380.8786 | 102.723 | 0.88501 | 0.92949 | 0.84985 | 0.82567 | 0.8356 | -0.00062 | 72.7508 | 154.8546 | 1.6802 | 0.83848 | 0.00156 | -0.34361 | -1.5301
30.7203 | 337.0687 | 926.8935 | 67.243 | 24.1872 | 27.8481 | 99.0927 | 32.6618 | 72.8322 | 74.6509 | 98.4763 | 99.068 | 31.6505 | 31.1538 | 2.0004 | 514.3112 | 379.4564 | 102.7546 | 0.89234 | 0.93389 | 0.84875 | 0.82567 | 0.8356 | -0.00062 | 72.7798 | 154.1528 | 1.6739 | 0.83925 | 0.00155 | -0.43513 | -1.6205
30.7205 | 337.0689 | 926.7235 | 67.0518 | 24.1429 | 27.8477 | 99.152 | 32.7008 | 72.8388 | 74.6843 | 98.4537 | 99.062 | 31.7965 | 31.2282 | 2.3518 | 517.2028 | 379.7293 | 102.7551 | 0.87127 | 0.9822 | 0.84892 | 0.82567 | 0.8356 | -0.00062 | 72.7822 | 154.5122 | 1.6694 | 0.83911 | 0.00156 | -0.41921 | -1.6048
30.7208 | 337.0692 | 925.2263 | 67.2675 | 24.1561 | 27.859 | 99.2027 | 32.6923 | 72.7851 | 74.6857 | 98.4382 | 99.0652 | 29.9926 | 31.177 | 5.4132 | 516.7049 | 380.4209 | 102.8399 | 0.88313 | 0.97187 | 0.84971 | 0.82567 | 0.8356 | -0.00062 | 72.8033 | 154.1763 | 1.6657 | 0.83805 | 0.00155 | -0.29264 | -1.4797
30.7211 | 337.0695 | 926.8678 | 67.0931 | 24.1474 | 27.8849 | 99.2795 | 32.7208 | 72.599 | 74.6862 | 98.4486 | 99.0628 | 30.5875 | 31.216 | 3.0923 | 515.0628 | 380.4344 | 102.7426 | 0.88597 | 0.95488 | 0.84941 | 0.82567 | 0.8356 | -0.00062 | 72.8113 | 153.8219 | 1.6596 | 0.83823 | 0.00155 | -0.31426 | -1.5011
30.7214 | 337.0698 | 926.9145 | 67.3488 | 24.1093 | 27.8782 | 99.3286 | 32.7274 | 72.9698 | 74.6792 | 98.4652 | 99.0697 | 32.1858 | 31.1796 | 1.7933 | 514.6441 | 379.9042 | 102.7798 | 0.88959 | 0.97902 | 0.84879 | 0.82567 | 0.8356 | -0.00062 | 72.8438 | 153.7043 | 1.6536 | 0.83902 | 0.00155 | -0.4088 | -1.5945
30.7217 | 337.07 | 925.2929 | 67.2614 | 24.143 | 27.9092 | 99.3912 | 32.7356 | 72.6128 | 74.649 | 98.4268 | 99.071 | 31.1889 | 31.1756 | 5.1964 | 517.3428 | 380.5685 | 102.7109 | 0.8767 | 0.95831 | 0.84911 | 0.82567 | 0.8356 | -0.00062 | 72.8492 | 153.3911 | 1.6502 | 0.83871 | 0.00154 | -0.37197 | -1.5581
30.7219 | 337.0703 | 926.8402 | 67.2677 | 24.1132 | 27.9157 | 99.4634 | 32.7595 | 73.0726 | 74.5803 | 98.4524 | 99.0672 | 32.1276 | 31.2142 | 2.3313 | 516.7359 | 383.1535 | 102.7734 | 0.8789 | 0.97402 | 0.84937 | 0.82567 | 0.8356 | -0.00062 | 72.8601 | 153.2272 | 1.6468 | 0.83812 | 0.00154 | -0.30136 | -1.4883
30.7222 | 337.0706 | 925.3111 | 67.3329 | 24.1046 | 27.9508 | 99.5803 | 32.7743 | 72.8576 | 74.5812 | 98.4839 | 99.0707 | 31.2376 | 31.6266 | 0.86852 | 516.8962 | 381.766 | 102.7295 | 0.87896 | 1.0113 | 0.84909 | 0.82567 | 0.8356 | -0.00062 | 72.8707 | 153.2449 | 1.6419 | 0.83845 | 0.00154 | -0.34071 | -1.5272
30.7225 | 337.0709 | 926.9123 | 67.4453 | 24.0887 | 27.9474 | 99.6215 | 32.7908 | 72.7737 | 74.6255 | 98.376 | 99.0614 | 31.3614 | 31.6883 | 5.0027 | 519.6352 | 381.4849 | 102.7415 | 0.87869 | 0.96715 | 0.84886 | 0.82567 | 0.8356 | -0.00062 | 72.8795 | 153.2503 | 1.6376 | 0.8387 | 0.00154 | -0.37028 | -1.5564
30.7228 | 337.0711 | 926.9302 | 67.3832 | 24.0922 | 27.9726 | 99.6622 | 32.8226 | 72.6184 | 74.6214 | 98.4402 | 99.0672 | 33.554 | 31.6852 | 2.6 | 516.1327 | 380.6451 | 102.8293 | 0.8796 | 0.94466 | 0.84908 | 0.82567 | 0.8356 | -0.00062 | 72.9132 | 152.7419 | 1.633 | 0.83845 | 0.00154 | -0.33997 | -1.5265
30.7231 | 337.0714 | 926.9232 | 67.558 | 24.0738 | 27.9794 | 99.7263 | 32.8156 | 72.9897 | 74.6352 | 98.4668 | 99.075 | 31.9689 | 31.1699 | 2.0214 | 517.3559 | 381.0981 | 102.8194 | 0.87191 | 1.0072 | 0.84939 | 0.82567 | 0.8356 | -0.00062 | 72.9244 | 152.9182 | 1.63 | 0.83823 | 0.00154 | -0.31436 | -1.5012
30.7233 | 337.0717 | 926.8144 | 67.4355 | 24.098 | 27.9787 | 99.7646 | 32.8275 | 72.7608 | 74.6638 | 98.4171 | 99.0669 | 31.841 | 31.2005 | 5.1157 | 515.7384 | 379.6842 | 102.8762 | 0.87912 | 0.94756 | 0.84954 | 0.82567 | 0.8356 | -0.00062 | 72.9437 | 152.8893 | 1.6253 | 0.83847 | 0.00154 | -0.34238 | -1.5289
30.7236 | 337.072 | 926.9664 | 67.5366 | 24.0808 | 27.9862 | 99.8052 | 32.867 | 73.0139 | 74.6469 | 98.4391 | 99.0702 | 32.8516 | 31.1946 | 2.3351 | 519.9301 | 381.1582 | 102.7496 | 0.8816 | 0.96608 | 0.84875 | 0.82567 | 0.8356 | -0.00062 | 72.9587 | 152.8131 | 1.6204 | 0.83878 | 0.00154 | -0.3804 | -1.5664
30.7239 | 337.0723 | 926.8744 | 67.5853 | 24.0827 | 28.0083 | 99.8359 | 32.843 | 72.6846 | 74.6631 | 98.4619 | 99.0708 | 32.0456 | 31.1977 | 1.9112 | 519.8571 | 380.9252 | 102.7506 | 0.91438 | 0.95369 | 0.84959 | 0.82567 | 0.8356 | -0.00062 | 72.9718 | 152.295 | 1.6166 | 0.83892 | 0.00153 | -0.39616 | -1.582
30.7242 | 337.0725 | 926.7913 | 67.7076 | 24.0701 | 28.0181 | 99.8765 | 32.8745 | 73.3661 | 74.6871 | 98.5044 | 99.0742 | 30.8413 | 31.1662 | 5.4596 | 514.1487 | 381.8214 | 102.6916 | 0.91646 | 0.92514 | 0.84983 | 0.82567 | 0.8356 | -0.00062 | 72.9727 | 152.2286 | 1.6115 | 0.83817 | 0.00153 | -0.3066 | -1.4935
30.7244 | 337.0728 | 925.458 | 67.6787 | 24.0449 | 28.0334 | 99.9395 | 32.8756 | 72.8731 | 74.6895 | 98.432 | 99.0607 | 31.1803 | 31.1705 | 2.286 | 516.7994 | 382.3992 | 102.706 | 0.90369 | 0.94328 | 0.84939 | 0.82567 | 0.8356 | -0.00062 | 72.9846 | 152.3422 | 1.6088 | 0.839 | 0.00153 | -0.40563 | -1.5914
30.7247 | 337.0731 | 926.896 | 67.4245 | 24.0652 | 28.0389 | 99.987 | 32.9158 | 72.9191 | 74.7184 | 98.4466 | 99.0602 | 32.0619 | 31.1937 | 2.1553 | 519.7998 | 384.0471 | 102.6603 | 0.91312 | 1.0032 | 0.84925 | 0.82567 | 0.8356 | -0.00062 | 72.9927 | 151.854 | 1.6048 | 0.83923 | 0.00153 | -0.43381 | -1.6192
30.725 | 337.0734 | 928.4928 | 67.6813 | 24.0469 | 28.0536 | 100.0045 | 32.9078 | 73.1126 | 74.708 | 98.4209 | 99.0637 | 33.0237 | 31.2069 | 5.1262 | 515.1412 | 382.5307 | 102.6872 | 0.91612 | 0.93265 | 0.84882 | 0.82567 | 0.8356 | -0.00062 | 72.9913 | 151.8322 | 1.6039 | 0.8388 | 0.00153 | -0.382 | -1.568
30.7253 | 337.0736 | 927.0169 | 67.5591 | 24.0329 | 28.0677 | 100.0516 | 32.9211 | 73.1642 | 74.7367 | 98.4559 | 99.0648 | 32.9034 | 31.2227 | 1.1594 | 515.9449 | 379.5926 | 102.7361 | 0.91368 | 0.9554 | 0.84943 | 0.82567 | 0.8356 | -0.00062 | 73.0057 | 152.2149 | 1.6028 | 0.83866 | 0.00153 | -0.36572 | -1.5519
30.7256 | 337.0739 | 926.9443 | 67.6707 | 24.024 | 28.0586 | 100.0725 | 32.9468 | 73.1047 | 74.748 | 98.4547 | 99.0597 | 30.3592 | 31.2036 | 2.8456 | 516.6671 | 380.7833 | 102.7896 | 0.86609 | 0.95488 | 0.84844 | 0.82567 | 0.8356 | -0.00062 | 73.0196 | 151.8082 | 1.5971 | 0.83826 | 0.00153 | -0.31747 | -1.5042
30.7258 | 337.0742 | 926.9471 | 67.6658 | 24.0303 | 28.08 | 100.1081 | 32.9378 | 72.7261 | 74.7389 | 98.3864 | 99.0717 | 30.5306 | 30.7231 | 5.2812 | 520.2402 | 380.8869 | 102.7693 | 0.86855 | 0.90665 | 0.84883 | 0.82567 | 0.8356 | -0.00062 | 73.0142 | 151.9076 | 1.5958 | 0.83883 | 0.00153 | -0.38577 | -1.5717
30.7261 | 337.0745 | 926.8798 | 67.7195 | 24.0071 | 28.0894 | 100.1837 | 32.9622 | 72.8409 | 74.697 | 98.447 | 99.0639 | 32.0359 | 30.683 | 1.2784 | 513.8542 | 379.9545 | 102.7549 | 0.8848 | 0.9775 | 0.8491 | 0.82567 | 0.8356 | -0.00062 | 73.0467 | 151.7876 | 1.5942 | 0.8379 | 0.00153 | -0.27445 | -1.4617
30.7264 | 337.0748 | 926.8587 | 67.6748 | 24.0192 | 28.1263 | 100.2519 | 32.968 | 72.9916 | 74.7249 | 98.4379 | 99.0626 | 32.6066 | 31.2115 | 3.6289 | 519.995 | 382.2578 | 102.7689 | 0.86785 | 0.95994 | 0.84852 | 0.82567 | 0.8356 | -0.00062 | 73.0378 | 151.7202 | 1.591 | 0.83827 | 0.00153 | -0.31914 | -1.5059
30.7267 | 337.075 | 928.5328 | 67.8438 | 24.0014 | 28.1253 | 100.2709 | 32.9698 | 73.2151 | 74.7357 | 98.4661 | 99.0648 | 31.5804 | 30.7134 | 4.0661 | 516.9899 | 380.3252 | 102.6496 | 0.87887 | 0.91963 | 0.84827 | 0.82567 | 0.8356 | -0.00062 | 73.0617 | 151.5882 | 1.5896 | 0.83854 | 0.00153 | -0.35132 | -1.5377
30.7269 | 337.0753 | 926.8862 | 67.8102 | 24.0205 | 28.1317 | 100.3015 | 32.9864 | 73.1121 | 74.7364 | 98.5091 | 99.0589 | 32.6651 | 30.7149 | 1.58 | 521.961 | 382.0062 | 102.715 | 0.8688 | 0.94418 | 0.84869 | 0.82567 | 0.8356 | -0.00062 | 73.1001 | 151.5952 | 1.5885 | 0.83799 | 0.00153 | -0.28553 | -1.4727
30.7272 | 337.0756 | 926.9187 | 67.8663 | 24.0015 | 28.1615 | 100.3442 | 32.9838 | 73.0852 | 74.7837 | 98.4127 | 99.0669 | 31.3647 | 30.7329 | 4.7454 | 513.2266 | 380.7269 | 102.6768 | 0.8822 | 0.95663 | 0.84924 | 0.82567 | 0.8356 | -0.00062 | 73.0903 | 151.601 | 1.5864 | 0.83775 | 0.00153 | -0.25675 | -1.4442
30.7275 | 337.0759 | 925.3257 | 67.771 | 23.9901 | 28.1582 | 100.3782 | 32.9991 | 72.9162 | 74.7798 | 98.4718 | 99.0683 | 31.1545 | 30.6863 | 3.3731 | 522.1264 | 380.7626 | 102.7119 | 0.87341 | 0.93154 | 0.84919 | 0.82567 | 0.8356 | -0.00062 | 73.1201 | 151.4496 | 1.5831 | 0.83819 | 0.00152 | -0.31005 | -1.4969
30.7278 | 337.0761 | 926.9053 | 67.8504 | 23.9985 | 28.1624 | 100.4237 | 33.0001 | 73.5401 | 74.8195 | 98.4697 | 99.0712 | 30.7183 | 30.6671 | 1.2622 | 515.66 | 382.7781 | 102.6178 | 0.8773 | 0.99052 | 0.84816 | 0.82567 | 0.8356 | -0.00062 | 73.1299 | 151.0919 | 1.5804 | 0.83874 | 0.00152 | -0.3746 | -1.5607
30.728 | 337.0764 | 928.5023 | 67.7674 | 23.9857 | 28.1814 | 100.4484 | 33.0119 | 72.9607 | 74.7997 | 98.4358 | 99.0616 | 32.8478 | 30.6779 | 5.0709 | 520.3949 | 382.3707 | 102.6889 | 0.88819 | 0.93079 | 0.84927 | 0.82567 | 0.8356 | -0.00062 | 73.1445 | 151.1782 | 1.5832 | 0.83868 | 0.00152 | -0.36765 | -1.5538
30.7283 | 337.0767 | 928.5304 | 67.8871 | 23.9903 | 28.1948 | 100.4985 | 33.0316 | 73.2811 | 74.8139 | 98.4511 | 99.066 | 33.4135 | 30.7097 | 2.3815 | 513.2633 | 380.3448 | 102.6651 | 0.88637 | 0.90422 | 0.849 | 0.82567 | 0.8356 | -0.00062 | 73.1521 | 151.1031 | 1.5814 | 0.83769 | 0.00152 | -0.25025 | -1.4378
30.7286 | 337.077 | 926.9082 | 67.9942 | 23.9776 | 28.1947 | 100.5293 | 33.0315 | 73.1068 | 74.818 | 98.5189 | 99.0746 | 32.4038 | 30.6812 | 1.6368 | 518.5461 | 379.6221 | 102.7293 | 0.88049 | 0.95154 | 0.84842 | 0.82567 | 0.8356 | -0.00062 | 73.1856 | 151.0871 | 1.5788 | 0.83879 | 0.00152 | -0.38139 | -1.5674
30.7289 | 337.0773 | 926.9159 | 67.8928 | 23.984 | 28.2198 | 100.5594 | 33.0341 | 73.4073 | 74.8162 | 98.3943 | 99.0726 | 31.0286 | 30.6877 | 5.333 | 516.3472 | 383.0044 | 102.7828 | 0.87274 | 0.91328 | 0.84872 | 0.82567 | 0.8356 | -0.00062 | 73.1865 | 150.9271 | 1.5774 | 0.83852 | 0.00152 | -0.34864 | -1.535
30.7292 | 337.0775 | 926.8886 | 67.9057 | 23.9789 | 28.2144 | 100.6033 | 33.0548 | 73.1597 | 74.8774 | 98.4264 | 99.0601 | 31.3494 | 30.6823 | 1.423 | 515.3319 | 380.7487 | 102.7533 | 0.88402 | 0.97658 | 0.84902 | 0.82567 | 0.8356 | -0.00062 | 73.2344 | 150.832 | 1.5768 | 0.83798 | 0.00152 | -0.28493 | -1.4721
30.7294 | 337.0778 | 925.2679 | 67.9442 | 23.9878 | 28.2254 | 100.6132 | 33.0591 | 73.0026 | 74.8515 | 98.4086 | 99.0705 | 32.136 | 30.6741 | 4.2553 | 513.9226 | 381.6894 | 102.7466 | 0.86726 | 0.96196 | 0.84941 | 0.82567 | 0.8356 | -0.00062 | 73.2319 | 150.9447 | 1.5751 | 0.83829 | 0.00152 | -0.32089 | -1.5076
30.7297 | 337.0781 | 925.2832 | 68.1117 | 23.9679 | 28.2516 | 100.668 | 33.0653 | 73.2914 | 74.8619 | 98.4208 | 99.0564 | 32.3619 | 30.7149 | 5.5482 | 518.8184 | 380.0653 | 102.6615 | 0.85978 | 0.89929 | 0.84856 | 0.82567 | 0.8356 | -0.00062 | 73.2268 | 150.7718 | 1.5719 | 0.83859 | 0.00152 | -0.35664 | -1.5429
30.73 | 337.0784 | 926.9187 | 68.0922 | 23.9659 | 28.2475 | 100.7195 | 33.0779 | 73.2181 | 74.8566 | 98.5124 | 99.0644 | 30.9557 | 30.6688 | 1.1158 | 516.145 | 380.8206 | 102.6779 | 0.8548 | 0.946 | 0.84863 | 0.82567 | 0.8356 | -0.00062 | 73.2576 | 150.8525 | 1.5711 | 0.83896 | 0.00152 | -0.40171 | -1.5875
30.7303 | 337.0786 | 926.9222 | 67.9841 | 23.9509 | 28.2776 | 100.7637 | 33.0923 | 73.0612 | 74.8681 | 98.3702 | 99.0662 | 32.797 | 30.7263 | 4.4035 | 517.3034 | 382.9293 | 102.6614 | 0.89739 | 0.97885 | 0.84912 | 0.82567 | 0.8356 | -0.00062 | 73.2858 | 150.7808 | 1.5695 | 0.83816 | 0.00152 | -0.3055 | -1.4924
30.7306 | 337.0789 | 928.4513 | 68.2449 | 23.9578 | 28.2746 | 100.7896 | 33.0884 | 73.366 | 74.9025 | 98.462 | 99.0639 | 31.2705 | 30.7032 | 4.2061 | 514.9043 | 381.8209 | 102.696 | 0.90188 | 0.92705 | 0.84818 | 0.82567 | 0.8356 | -0.00062 | 73.2987 | 150.8221 | 1.5662 | 0.83824 | 0.00152 | -0.31542 | -1.5022
30.7308 | 337.0792 | 926.7301 | 68.0783 | 23.9481 | 28.2962 | 100.8177 | 33.098 | 73.1793 | 74.919 | 98.5134 | 99.0649 | 31.4596 | 30.7397 | 0.78644 | 516.3071 | 378.9635 | 102.6942 | 0.89641 | 0.99689 | 0.84876 | 0.82567 | 0.8356 | -0.00062 | 73.3233 | 150.7377 | 1.5672 | 0.83871 | 0.00152 | -0.37177 | -1.5579
30.7311 | 337.0795 | 926.9119 | 68.2243 | 23.9664 | 28.3126 | 100.8182 | 33.0949 | 73.157 | 74.8956 | 98.4204 | 99.0608 | 31.8925 | 31.1748 | 4.9911 | 516.9839 | 380.2485 | 102.7529 | 0.88873 | 0.93672 | 0.84924 | 0.82567 | 0.8356 | -0.00062 | 73.3291 | 150.6897 | 1.5679 | 0.83781 | 0.00152 | -0.26393 | -1.4513
30.7314 | 337.0797 | 926.9377 | 68.1577 | 23.9624 | 28.303 | 100.8751 | 33.1034 | 73.2115 | 74.8861 | 98.4737 | 99.0709 | 32.9609 | 31.1621 | 2.2709 | 517.4605 | 379.5475 | 102.765 | 0.88609 | 0.92658 | 0.8487 | 0.82567 | 0.8356 | -0.00062 | 73.3369 | 150.6783 | 1.5658 | 0.8384 | 0.00152 | -0.33434 | -1.5209
30.7317 | 337.0801 | 928.4939 | 68.3308 | 23.9395 | 28.3385 | 100.9369 | 33.1076 | 73.0831 | 74.8742 | 98.4488 | 99.0745 | 32.9905 | 30.6863 | 2.3065 | 520.45 | 379.9508 | 102.7477 | 0.88113 | 0.96987 | 0.84841 | 0.82567 | 0.8356 | -0.00062 | 73.3548 | 150.7147 | 1.5636 | 0.83886 | 0.00152 | -0.3893 | -1.5752
30.7319 | 337.0803 | 928.3487 | 68.1365 | 23.9511 | 28.3385 | 100.9401 | 33.1239 | 73.4687 | 74.896 | 98.4366 | 99.0717 | 31.8013 | 31.2108 | 5.3023 | 517.3844 | 380.1315 | 102.783 | 0.88453 | 0.93463 | 0.84873 | 0.82567 | 0.8356 | -0.00062 | 73.3514 | 150.6372 | 1.5642 | 0.83833 | 0.00151 | -0.32599 | -1.5126
30.7322 | 337.0806 | 925.2807 | 68.2813 | 23.9466 | 28.3265 | 100.9974 | 33.1149 | 73.4737 | 74.899 | 98.4841 | 99.0671 | 31.3886 | 31.1493 | 1.5143 | 517.8917 | 380.1429 | 102.6855 | 0.88278 | 0.99999 | 0.84913 | 0.82567 | 0.8356 | -0.00062 | 73.3935 | 150.9136 | 1.5648 | 0.83808 | 0.00152 | -0.29636 | -1.4834
30.7325 | 337.0809 | 928.5174 | 68.0762 | 23.9347 | 28.3631 | 101.0327 | 33.1271 | 73.1663 | 74.8995 | 98.4195 | 99.0676 | 29.8961 | 31.2135 | 4.6518 | 516.1082 | 380.2713 | 102.6552 | 0.89994 | 0.96232 | 0.84825 | 0.82567 | 0.8356 | -0.00062 | 73.3911 | 150.6602 | 1.5621 | 0.83839 | 0.00151 | -0.33359 | -1.5201
30.7328 | 337.0811 | 928.5327 | 68.2865 | 23.9238 | 28.3509 | 101.0777 | 33.1243 | 73.3498 | 74.902 | 98.4575 | 99.0695 | 30.178 | 31.166 | 4.2644 | 519.9112 | 379.9452 | 102.5133 | 0.91022 | 0.92646 | 0.84864 | 0.82567 | 0.8356 | -0.00062 | 73.3987 | 150.4541 | 1.5619 | 0.83877 | 0.00151 | -0.379 | -1.565
30.7331 | 337.0814 | 926.8881 | 68.2256 | 23.9109 | 28.3625 | 101.0836 | 33.1408 | 73.3 | 74.8918 | 98.4724 | 99.076 | 31.3202 | 31.1998 | 1.9955 | 515.0617 | 380.6622 | 102.6453 | 0.89032 | 0.95458 | 0.84866 | 0.82567 | 0.8356 | -0.00062 | 73.397 | 150.595 | 1.5611 | 0.83791 | 0.00151 | -0.27673 | -1.464
30.7333 | 337.0817 | 928.4719 | 68.3683 | 23.9191 | 28.3924 | 101.1252 | 33.1611 | 73.294 | 74.8835 | 98.4409 | 99.0676 | 30.3416 | 31.2175 | 5.0233 | 516.8281 | 381.9306 | 102.5834 | 0.90278 | 0.98479 | 0.84884 | 0.82567 | 0.8356 | -0.00062 | 73.4219 | 150.6547 | 1.5598 | 0.83832 | 0.00151 | -0.32475 | -1.5114
30.7336 | 337.082 | 928.3598 | 68.2947 | 23.9231 | 28.3872 | 101.1366 | 33.1507 | 73.1462 | 74.8842 | 98.4396 | 99.0675 | 31.3496 | 31.1637 | 3.405 | 516.4365 | 381.5159 | 102.6736 | 0.91142 | 0.95709 | 0.84843 | 0.82567 | 0.8356 | -0.00062 | 73.4167 | 150.4106 | 1.5584 | 0.83834 | 0.00151 | -0.32763 | -1.5143
30.7339 | 337.0823 | 926.8916 | 68.377 | 23.9091 | 28.4168 | 101.2078 | 33.1509 | 73.2217 | 74.9323 | 98.4495 | 99.0674 | 30.3202 | 31.1619 | 2.5479 | 519.8574 | 379.9006 | 102.6487 | 0.91556 | 1.0184 | 0.84868 | 0.82567 | 0.8356 | -0.00062 | 73.4432 | 150.4124 | 1.5569 | 0.83852 | 0.00151 | -0.34934 | -1.5357
30.7342 | 337.0826 | 928.318 | 68.4155 | 23.9294 | 28.419 | 101.2332 | 33.1658 | 73.5376 | 74.951 | 98.4421 | 99.0667 | 29.6954 | 31.2101 | 5.4724 | 516.3919 | 380.8657 | 102.5995 | 0.90219 | 0.94714 | 0.84933 | 0.82567 | 0.8356 | -0.00062 | 73.441 | 150.3518 | 1.5568 | 0.83812 | 0.00151 | -0.30149 | -1.4884
30.7344 | 337.0828 | 926.8808 | 68.5233 | 23.9042 | 28.4371 | 101.2543 | 33.162 | 73.4995 | 74.953 | 98.4674 | 99.074 | 31.8825 | 31.2207 | 2.0266 | 516.4358 | 381.3974 | 102.5893 | 0.89412 | 0.94969 | 0.84807 | 0.82567 | 0.8356 | -0.00062 | 73.4678 | 150.4454 | 1.556 | 0.8384 | 0.00151 | -0.33462 | -1.5212
30.7347 | 337.0831 | 926.9162 | 68.2638 | 23.8981 | 28.4276 | 101.2933 | 33.1558 | 73.4518 | 74.9789 | 98.3866 | 99.0593 | 32.6402 | 31.1939 | 3.9793 | 514.1381 | 380.6741 | 102.5589 | 0.91395 | 0.96998 | 0.84772 | 0.82567 | 0.8356 | -0.00062 | 73.4512 | 150.4482 | 1.5551 | 0.839 | 0.00151 | -0.40561 | -1.5913
30.735 | 337.0834 | 926.9095 | 68.443 | 23.9071 | 28.4298 | 101.336 | 33.1844 | 73.3814 | 74.994 | 98.4237 | 99.0662 | 31.4967 | 31.2267 | 5.1236 | 518.4881 | 381.0324 | 102.6051 | 0.88594 | 0.93975 | 0.8486 | 0.82567 | 0.8356 | -0.00062 | 73.4579 | 150.2936 | 1.5566 | 0.83777 | 0.00151 | -0.25891 | -1.4464
30.7353 | 337.0836 | 928.3696 | 68.4286 | 23.8852 | 28.4414 | 101.3309 | 33.1741 | 73.2332 | 74.9863 | 98.4214 | 99.0687 | 32.0505 | 31.188 | 1.0914 | 516.829 | 380.4323 | 102.6826 | 0.86864 | 1.0107 | 0.84877 | 0.82567 | 0.8356 | -0.00062 | 73.4578 | 150.3769 | 1.5555 | 0.83743 | 0.00151 | -0.21943 | -1.4073
30.7355 | 337.0839 | 926.8834 | 68.488 | 23.8961 | 28.4691 | 101.3812 | 33.179 | 73.5082 | 74.9881 | 98.4439 | 99.0663 | 29.2324 | 31.1907 | 5.1827 | 516.5934 | 379.1624 | 102.6796 | 0.89332 | 0.96612 | 0.84831 | 0.82567 | 0.8356 | -0.00062 | 73.4814 | 150.5964 | 1.5536 | 0.83831 | 0.00151 | -0.32423 | -1.5109
30.7358 | 337.0842 | 928.5497 | 68.4056 | 23.8772 | 28.4661 | 101.3801 | 33.1749 | 73.3203 | 74.9848 | 98.4664 | 99.0645 | 30.7283 | 31.2294 | 3.5268 | 517.5582 | 383.4077 | 102.6444 | 0.88259 | 0.96233 | 0.84817 | 0.82567 | 0.8356 | -0.00062 | 73.4961 | 150.5502 | 1.554 | 0.83848 | 0.00151 | -0.34417 | -1.5306
30.7361 | 337.0845 | 928.4649 | 68.4233 | 23.8865 | 28.485 | 101.4372 | 33.1852 | 73.6598 | 74.9588 | 98.4845 | 99.0669 | 31.3398 | 31.1909 | 1.8709 | 520.3831 | 382.0176 | 102.6147 | 0.88219 | 0.96738 | 0.84879 | 0.82567 | 0.8356 | -0.00062 | 73.4975 | 150.4232 | 1.5537 | 0.83803 | 0.00151 | -0.29083 | -1.4779
30.7364 | 337.0847 | 926.8438 | 68.5683 | 23.8684 | 28.4916 | 101.4493 | 33.1943 | 73.3641 | 74.9926 | 98.4238 | 99.0672 | 32.1664 | 31.6426 | 5.6246 | 516.6566 | 382.0362 | 102.6142 | 0.88576 | 0.94115 | 0.8477 | 0.82567 | 0.8356 | -0.00062 | 73.5054 | 150.5279 | 1.552 | 0.83791 | 0.00151 | -0.27632 | -1.4635
30.7367 | 337.0851 | 926.918 | 68.4417 | 23.8766 | 28.4844 | 101.4557 | 33.1993 | 73.6173 | 75.0062 | 98.4807 | 99.0631 | 31.3044 | 31.2193 | 3.0232 | 516.3228 | 378.9873 | 102.6857 | 0.89921 | 0.96635 | 0.8481 | 0.82567 | 0.8356 | -0.00062 | 73.5327 | 150.4627 | 1.5517 | 0.83852 | 0.00151 | -0.34844 | -1.5348
30.7369 | 337.0853 | 926.9006 | 68.5185 | 23.8618 | 28.5152 | 101.5159 | 33.2176 | 73.5052 | 75.0252 | 98.4074 | 99.0721 | 31.7964 | 31.1808 | 4.1901 | 516.8906 | 383.3834 | 102.7283 | 0.87006 | 0.99447 | 0.84813 | 0.82567 | 0.8356 | -0.00062 | 73.5333 | 150.2173 | 1.5509 | 0.83745 | 0.00151 | -0.22167 | -1.4096
30.7372 | 337.0856 | 928.2776 | 68.39 | 23.8558 | 28.5105 | 101.5368 | 33.2063 | 73.2378 | 75.0397 | 98.419 | 99.0714 | 29.7823 | 31.2117 | 5.4044 | 517.9511 | 380.2418 | 102.6423 | 0.89011 | 0.94741 | 0.84868 | 0.82567 | 0.8356 | -0.00062 | 73.5358 | 150.3158 | 1.5512 | 0.83785 | 0.00151 | -0.26872 | -1.456
30.7375 | 337.0859 | 926.904 | 68.4495 | 23.8627 | 28.5179 | 101.5675 | 33.2123 | 73.8276 | 75.0596 | 98.4543 | 99.067 | 30.6229 | 31.1612 | 1.2787 | 518.1229 | 380.3008 | 102.681 | 0.88007 | 0.98026 | 0.8482 | 0.82567 | 0.8356 | -0.00062 | 73.5688 | 150.5723 | 1.5504 | 0.83791 | 0.00151 | -0.276 | -1.4632
30.7378 | 337.0861 | 926.8852 | 68.4698 | 23.8536 | 28.5422 | 101.6165 | 33.2277 | 73.4789 | 75.0709 | 98.4004 | 99.0673 | 31.2435 | 31.201 | 4.4195 | 518.3045 | 380.1983 | 102.6509 | 0.88108 | 0.96369 | 0.84782 | 0.82567 | 0.8356 | -0.00062 | 73.5758 | 150.6381 | 1.5502 | 0.83845 | 0.00151 | -0.34005 | -1.5265
30.7381 | 337.0864 | 926.8847 | 68.6804 | 23.8355 | 28.5485 | 101.672 | 33.2226 | 73.5669 | 75.0768 | 98.4711 | 99.0629 | 31.0464 | 30.6921 | 3.4637 | 515.2777 | 379.868 | 102.6389 | 0.88276 | 0.91913 | 0.84828 | 0.82567 | 0.8356 | -0.00062 | 73.5799 | 150.4995 | 1.55 | 0.83796 | 0.00151 | -0.28269 | -1.4699
30.7383 | 337.0867 | 928.4591 | 68.5687 | 23.8383 | 28.5631 | 101.729 | 33.2261 | 73.614 | 75.082 | 98.4594 | 99.069 | 32.9256 | 30.6753 | 0.97381 | 515.8836 | 381.7396 | 102.7244 | 0.89594 | 0.98669 | 0.84818 | 0.82567 | 0.8356 | -0.00062 | 73.6082 | 150.3427 | 1.5495 | 0.83762 | 0.00151 | -0.24141 | -1.4291
30.7386 | 337.087 | 926.9352 | 68.6133 | 23.8402 | 28.5757 | 101.7337 | 33.2394 | 73.6456 | 75.0631 | 98.4628 | 99.0608 | 32.2299 | 30.6931 | 5.1208 | 514.4819 | 380.2175 | 102.7615 | 0.88261 | 0.93432 | 0.84821 | 0.82567 | 0.8356 | -0.00062 | 73.6039 | 150.1882 | 1.5489 | 0.83807 | 0.00151 | -0.29502 | -1.482
30.7389 | 337.0872 | 926.8847 | 68.6692 | 23.8456 | 28.5687 | 101.7516 | 33.218 | 73.2873 | 75.094 | 98.4276 | 99.0737 | 31.166 | 30.7279 | 3.2263 | 517.0281 | 379.8193 | 102.6726 | 0.87797 | 0.94218 | 0.84867 | 0.82567 | 0.8356 | -0.00062 | 73.634 | 150.2462 | 1.5496 | 0.83799 | 0.00151 | -0.28603 | -1.4731
30.7392 | 337.0875 | 926.9204 | 68.6749 | 23.814 | 28.5983 | 101.7807 | 33.2479 | 73.7909 | 75.1256 | 98.4261 | 99.0666 | 32.5901 | 30.7091 | 2.1378 | 515.8069 | 380.9609 | 102.7299 | 0.87276 | 0.95769 | 0.84866 | 0.82567 | 0.8356 | -0.00062 | 73.6363 | 150.477 | 1.5493 | 0.83803 | 0.00151 | -0.29034 | -1.4774
30.7394 | 337.0878 | 930.0594 | 68.7327 | 23.8155 | 28.5705 | 101.8029 | 33.2419 | 73.6214 | 75.1566 | 98.3632 | 99.0723 | 32.1158 | 30.7341 | 5.5129 | 518.0733 | 380.1937 | 102.6988 | 0.88304 | 0.89131 | 0.84803 | 0.82567 | 0.8356 | -0.00062 | 73.6608 | 150.4184 | 1.5472 | 0.8385 | 0.00151 | -0.34596 | -1.5324
30.7397 | 337.0881 | 926.8998 | 68.7179 | 23.8395 | 28.6001 | 101.8489 | 33.2394 | 73.3041 | 75.1458 | 98.4323 | 99.0633 | 33.684 | 30.7183 | 1.6592 | 521.3697 | 382.4639 | 102.6809 | 0.85585 | 0.958 | 0.84819 | 0.82567 | 0.8356 | -0.00062 | 73.6599 | 150.3756 | 1.5479 | 0.83847 | 0.00151 | -0.3427 | -1.5291
30.74 | 337.0884 | 928.477 | 68.8211 | 23.7994 | 28.61 | 101.8809 | 33.2479 | 73.6141 | 75.1457 | 98.4432 | 99.0717 | 32.4653 | 30.7126 | 4.6218 | 519.0153 | 381.0898 | 102.6132 | 0.87207 | 0.9634 | 0.84849 | 0.82567 | 0.8356 | -0.00062 | 73.6566 | 150.4376 | 1.5474 | 0.83786 | 0.00151 | -0.27002 | -1.4573
30.7403 | 337.0886 | 928.4971 | 68.64 | 23.8125 | 28.6086 | 101.9053 | 33.2554 | 73.6358 | 75.1501 | 98.4425 | 99.0728 | 33.2899 | 30.7033 | 3.632 | 513.6239 | 379.9752 | 102.6714 | 0.87881 | 0.94498 | 0.84886 | 0.82567 | 0.8356 | -0.00062 | 73.6694 | 150.4154 | 1.5475 | 0.83803 | 0.00151 | -0.2907 | -1.4778
30.7405 | 337.0889 | 927.0675 | 68.7745 | 23.8044 | 28.6302 | 101.9265 | 33.249 | 73.5881 | 75.1425 | 98.5056 | 99.07 | 31.0167 | 30.7317 | 0.89169 | 517.5615 | 380.437 | 102.5679 | 0.85937 | 0.97465 | 0.84804 | 0.82567 | 0.8356 | -0.00062 | 73.6968 | 150.4404 | 1.5455 | 0.83834 | 0.00151 | -0.3279 | -1.5145
30.7408 | 337.0892 | 926.8303 | 68.8058 | 23.7961 | 28.6345 | 101.9557 | 33.2547 | 73.4191 | 75.1608 | 98.4432 | 99.0738 | 32.4928 | 30.7165 | 5.4364 | 518.9058 | 380.583 | 102.5891 | 0.87304 | 0.92586 | 0.84873 | 0.82567 | 0.8356 | -0.00062 | 73.7002 | 150.3971 | 1.5466 | 0.83869 | 0.00151 | -0.36915 | -1.5553
30.7411 | 337.0895 | 926.9424 | 68.7635 | 23.804 | 28.647 | 101.9957 | 33.2605 | 73.6959 | 75.1707 | 98.4403 | 99.0683 | 32.0676 | 30.7065 | 1.6329 | 517.1122 | 382.1678 | 102.6448 | 0.85366 | 0.92182 | 0.84882 | 0.82567 | 0.8356 | -0.00062 | 73.7034 | 150.3634 | 1.5457 | 0.83791 | 0.00151 | -0.27615 | -1.4634
30.7414 | 337.0897 | 927.0597 | 68.9318 | 23.787 | 28.6568 | 102.0195 | 33.257 | 73.5737 | 75.1666 | 98.5009 | 99.0602 | 31.4706 | 31.1628 | 1.9604 | 517.1908 | 379.7909 | 102.6457 | 0.89347 | 1.0007 | 0.84787 | 0.82567 | 0.8356 | -0.00062 | 73.7217 | 150.3624 | 1.5431 | 0.8386 | 0.00151 | -0.3581 | -1.5443
30.7417 | 337.09 | 927.0325 | 68.9509 | 23.7741 | 28.6681 | 102.0481 | 33.2629 | 73.5806 | 75.159 | 98.416 | 99.0649 | 33.0484 | 31.211 | 6.003 | 516.3313 | 381.8768 | 102.6895 | 0.87068 | 0.94632 | 0.84815 | 0.82567 | 0.8356 | -0.00062 | 73.7156 | 150.2072 | 1.5426 | 0.83866 | 0.00151 | -0.36549 | -1.5516
30.7419 | 337.0903 | 928.3573 | 68.8704 | 23.7839 | 28.6799 | 102.0786 | 33.2635 | 73.6045 | 75.1642 | 98.4032 | 99.0746 | 31.476 | 31.2203 | 1.2852 | 519.0482 | 381.838 | 102.6038 | 0.8739 | 1.011 | 0.84854 | 0.82567 | 0.8356 | -0.00062 | 73.7351 | 150.4318 | 1.5434 | 0.83775 | 0.00151 | -0.25732 | -1.4448
30.7422 | 337.0906 | 926.8635 | 68.8819 | 23.7788 | 28.6761 | 102.1011 | 33.2673 | 73.7867 | 75.183 | 98.3732 | 99.0717 | 30.9116 | 31.1872 | 4.2907 | 515.1882 | 379.4419 | 102.6286 | 0.89644 | 0.96687 | 0.84768 | 0.82567 | 0.8356 | -0.00062 | 73.7539 | 150.5054 | 1.5417 | 0.83804 | 0.00151 | -0.29226 | -1.4793
30.7425 | 337.0909 | 926.9137 | 68.88 | 23.7885 | 28.6852 | 102.112 | 33.2641 | 73.5064 | 75.1617 | 98.4379 | 99.0579 | 31.4155 | 31.1652 | 3.8036 | 519.6883 | 380.2682 | 102.5992 | 0.87168 | 0.94185 | 0.84718 | 0.82567 | 0.8356 | -0.00062 | 73.7755 | 150.3785 | 1.5418 | 0.83842 | 0.00151 | -0.3369 | -1.5234
30.7428 | 337.0912 | 926.927 | 68.8234 | 23.7822 | 28.6997 | 102.1554 | 33.2732 | 73.9138 | 75.175 | 98.5233 | 99.0616 | 30.7062 | 31.1996 | 0.88911 | 513.8035 | 381.094 | 102.5731 | 0.90454 | 0.95957 | 0.84806 | 0.82567 | 0.8356 | -0.00062 | 73.7876 | 150.0302 | 1.5424 | 0.83757 | 0.00151 | -0.23573 | -1.4234
30.7431 | 337.0914 | 926.8877 | 68.8355 | 23.7772 | 28.6818 | 102.1858 | 33.2644 | 73.9424 | 75.1656 | 98.4182 | 99.0677 | 31.7958 | 31.2312 | 5.4894 | 519.1994 | 382.1041 | 102.5779 | 0.87938 | 0.92811 | 0.84831 | 0.82567 | 0.8356 | -0.00062 | 73.7931 | 150.2534 | 1.5416 | 0.8371 | 0.00151 | -0.18007 | -1.3684
30.7433 | 337.0917 | 928.4535 | 68.9766 | 23.7861 | 28.6938 | 102.214 | 33.2883 | 73.4806 | 75.18 | 98.4681 | 99.0687 | 31.9072 | 31.1793 | 2.8606 | 514.8891 | 383.0774 | 102.6618 | 0.91677 | 0.96808 | 0.84746 | 0.82567 | 0.8356 | -0.00062 | 73.8082 | 150.1613 | 1.5403 | 0.83799 | 0.00151 | -0.28531 | -1.4724
30.7436 | 337.092 | 928.325 | 68.9761 | 23.7731 | 28.7211 | 102.2449 | 33.2864 | 74.0827 | 75.1997 | 98.4725 | 99.0622 | 30.2487 | 31.2296 | 1.3761 | 520.4014 | 379.4072 | 102.6048 | 0.90067 | 1.0245 | 0.84777 | 0.82567 | 0.8356 | -0.00062 | 73.8062 | 150.0473 | 1.5409 | 0.83821 | 0.00151 | -0.31174 | -1.4985
30.7439 | 337.0922 | 926.8993 | 69.0279 | 23.7739 | 28.7118 | 102.3016 | 33.2783 | 73.8 | 75.2091 | 98.4372 | 99.075 | 30.0628 | 31.1607 | 5.6311 | 511.8091 | 379.5097 | 102.5498 | 0.90906 | 0.95565 | 0.84825 | 0.82567 | 0.8356 | -0.00062 | 73.8228 | 150.435 | 1.5414 | 0.83739 | 0.00151 | -0.21432 | -1.4023
30.7442 | 337.0925 | 928.4809 | 68.9353 | 23.7802 | 28.7231 | 102.312 | 33.2736 | 73.8296 | 75.2224 | 98.4255 | 99.0669 | 30.6027 | 31.2146 | 2.0414 | 522.3466 | 381.1375 | 102.611 | 0.8945 | 0.9478 | 0.84703 | 0.82567 | 0.8356 | -0.00062 | 73.8125 | 150.3966 | 1.5385 | 0.8377 | 0.00151 | -0.25126 | -1.4388
30.7444 | 337.0928 | 928.5239 | 69.0254 | 23.7686 | 28.738 | 102.3444 | 33.2781 | 73.8026 | 75.2322 | 98.4217 | 99.0713 | 29.5304 | 31.1605 | 3.7474 | 515.4228 | 382.5721 | 102.5548 | 0.90007 | 0.98226 | 0.8476 | 0.82567 | 0.8356 | -0.00062 | 73.8415 | 150.1924 | 1.5396 | 0.83816 | 0.00151 | -0.30654 | -1.4934
30.7447 | 337.0931 | 925.3438 | 68.9484 | 23.7669 | 28.7301 | 102.354 | 33.2954 | 73.7874 | 75.2411 | 98.4645 | 99.0814 | 31.5798 | 31.6542 | 4.7608 | 519.1372 | 381.0588 | 102.6434 | 0.90493 | 0.94285 | 0.84773 | 0.82567 | 0.8356 | -0.00062 | 73.8437 | 150.2462 | 1.5399 | 0.83698 | 0.00151 | -0.16541 | -1.354
30.745 | 337.0934 | 926.8993 | 69.0265 | 23.7658 | 28.7503 | 102.4154 | 33.2755 | 74.0008 | 75.229 | 98.4107 | 99.0626 | 31.7979 | 31.6394 | 0.93985 | 520.2112 | 379.3518 | 102.5071 | 0.90218 | 1.0317 | 0.84776 | 0.82567 | 0.8356 | -0.00062 | 73.8688 | 150.2339 | 1.5384 | 0.83755 | 0.00151 | -0.23365 | -1.4214
30.7453 | 337.0937 | 925.2757 | 69.0669 | 23.7737 | 28.7638 | 102.4374 | 33.3072 | 73.8517 | 75.226 | 98.4633 | 99.0717 | 31.6722 | 31.1727 | 4.5073 | 521.7545 | 381.561 | 102.5826 | 0.90135 | 0.9913 | 0.84736 | 0.82567 | 0.8356 | -0.00062 | 73.8761 | 150.2264 | 1.5381 | 0.83769 | 0.00151 | -0.25027 | -1.4378
30.7456 | 337.0939 | 928.5561 | 69.1722 | 23.7719 | 28.7746 | 102.4838 | 33.2921 | 73.8493 | 75.2354 | 98.4641 | 99.0685 | 31.1669 | 31.2144 | 2.918 | 516.3345 | 382.4665 | 102.5946 | 0.89997 | 0.97882 | 0.84756 | 0.82567 | 0.8356 | -0.00062 | 73.8729 | 150.4607 | 1.5385 | 0.83771 | 0.00151 | -0.25182 | -1.4393
30.7458 | 337.0942 | 926.8674 | 69.0815 | 23.7565 | 28.7919 | 102.4897 | 33.3075 | 73.6186 | 75.2583 | 98.4987 | 99.065 | 32.0337 | 31.6351 | 0.87131 | 518.883 | 380.1248 | 102.707 | 0.88463 | 0.99222 | 0.84807 | 0.82567 | 0.8356 | -0.00062 | 73.895 | 150.2636 | 1.5379 | 0.83734 | 0.00151 | -0.20815 | -1.3962
30.7461 | 337.0945 | 928.4491 | 68.8964 | 23.7644 | 28.7903 | 102.5159 | 33.2855 | 73.8191 | 75.2263 | 98.4125 | 99.0633 | 32.7403 | 31.6783 | 5.9466 | 517.9916 | 379.6982 | 102.645 | 0.89564 | 0.95016 | 0.84722 | 0.82567 | 0.8356 | -0.00062 | 73.9199 | 150.4592 | 1.5369 | 0.83756 | 0.00151 | -0.23394 | -1.4217
30.7464 | 337.0948 | 928.4935 | 69.1665 | 23.7423 | 28.7881 | 102.562 | 33.3218 | 73.9029 | 75.2553 | 98.4289 | 99.0579 | 31.9982 | 31.6538 | 1.929 | 514.6002 | 380.0114 | 102.648 | 0.91117 | 0.96966 | 0.84745 | 0.82567 | 0.8356 | -0.00062 | 73.9437 | 150.2469 | 1.5363 | 0.83805 | 0.00151 | -0.29318 | -1.4802
30.7467 | 337.095 | 925.2914 | 69.1372 | 23.7557 | 28.796 | 102.5607 | 33.2909 | 73.5172 | 75.2387 | 98.4783 | 99.0732 | 32.9793 | 31.2057 | 2.3018 | 517.548 | 382.3873 | 102.5694 | 0.88876 | 1.0268 | 0.84818 | 0.82567 | 0.8356 | -0.00062 | 73.9156 | 150.3183 | 1.5373 | 0.83721 | 0.00151 | -0.19225 | -1.3805
30.7469 | 337.0953 | 928.4608 | 69.1562 | 23.7689 | 28.8088 | 102.5999 | 33.3193 | 73.9794 | 75.2575 | 98.3842 | 99.0717 | 32.1475 | 31.2171 | 5.5849 | 517.0077 | 379.4657 | 102.5655 | 0.89248 | 0.95973 | 0.84722 | 0.82567 | 0.8356 | -0.00062 | 73.936 | 150.4102 | 1.5346 | 0.83747 | 0.00151 | -0.22322 | -1.4111
30.7472 | 337.0956 | 926.6994 | 69.22 | 23.7546 | 28.8252 | 102.6286 | 33.2893 | 74.0625 | 75.2667 | 98.4451 | 99.0638 | 31.7363 | 31.6783 | 1.1723 | 519.01 | 381.6267 | 102.5451 | 0.886 | 0.97586 | 0.84752 | 0.82567 | 0.8356 | -0.00062 | 73.9571 | 150.2445 | 1.5354 | 0.83817 | 0.00151 | -0.30695 | -1.4938
30.7475 | 337.0959 | 928.5111 | 69.0828 | 23.7578 | 28.8006 | 102.6654 | 33.3198 | 73.4246 | 75.2685 | 98.4476 | 99.0681 | 32.4696 | 31.6763 | 4.9928 | 512.962 | 381.0277 | 102.5458 | 0.90554 | 0.95268 | 0.84769 | 0.82567 | 0.8356 | -0.00062 | 73.9623 | 150.2738 | 1.5356 | 0.83724 | 0.00151 | -0.1961 | -1.3843
30.7478 | 337.0962 | 926.8917 | 69.1699 | 23.7419 | 28.8185 | 102.6823 | 33.3079 | 74.0679 | 75.2978 | 98.4481 | 99.0626 | 31.5949 | 31.1647 | 3.8504 | 518.1984 | 379.5196 | 102.6093 | 0.89218 | 0.94686 | 0.84811 | 0.82567 | 0.8356 | -0.00062 | 73.977 | 150.3165 | 1.5359 | 0.83755 | 0.00151 | -0.23304 | -1.4208
30.748 | 337.0964 | 926.9223 | 69.2897 | 23.7627 | 28.8413 | 102.7033 | 33.3198 | 73.833 | 75.3444 | 98.5321 | 99.0674 | 32.1406 | 31.6546 | 1.2067 | 517.1695 | 380.7259 | 102.477 | 0.89071 | 1.0186 | 0.84717 | 0.82567 | 0.8356 | -0.00062 | 73.9823 | 150.3806 | 1.5347 | 0.83772 | 0.00151 | -0.25406 | -1.4416
30.7483 | 337.0967 | 928.4672 | 69.1717 | 23.7417 | 28.8259 | 102.7222 | 33.3246 | 73.5915 | 75.3601 | 98.4579 | 99.0624 | 31.9213 | 31.668 | 5.7241 | 522.678 | 381.9182 | 102.5056 | 0.88363 | 0.98651 | 0.84777 | 0.82567 | 0.8356 | -0.00062 | 73.9891 | 150.3838 | 1.5349 | 0.83812 | 0.00151 | -0.30165 | -1.4886
30.7486 | 337.097 | 926.8661 | 69.2146 | 23.7635 | 28.8402 | 102.7622 | 33.3114 | 74.1373 | 75.3861 | 98.4756 | 99.0712 | 31.374 | 31.2082 | 2.3938 | 513.4618 | 379.5543 | 102.5373 | 0.88472 | 0.97496 | 0.84824 | 0.82567 | 0.8356 | -0.00062 | 74.0067 | 150.2994 | 1.5345 | 0.83722 | 0.00151 | -0.19413 | -1.3823
30.7489 | 337.0973 | 926.8734 | 69.2862 | 23.7566 | 28.868 | 102.7777 | 33.3112 | 74.0333 | 75.363 | 98.4099 | 99.0666 | 31.5349 | 31.6773 | 3.5396 | 518.1918 | 378.8724 | 102.5442 | 0.9021 | 0.98257 | 0.84781 | 0.82567 | 0.8356 | -0.00062 | 74.0123 | 150.3226 | 1.5335 | 0.83783 | 0.00151 | -0.26614 | -1.4535
30.7492 | 337.0975 | 926.8487 | 69.0917 | 23.7436 | 28.8444 | 102.7967 | 33.3149 | 73.6558 | 75.3579 | 98.4796 | 99.0702 | 31.7695 | 31.1455 | 6.1343 | 516.1096 | 380.2641 | 102.5205 | 0.88759 | 0.92884 | 0.84759 | 0.82567 | 0.8356 | -0.00062 | 74.0133 | 150.1552 | 1.5336 | 0.83828 | 0.00151 | -0.32014 | -1.5068
30.7494 | 337.0978 | 928.4854 | 69.3473 | 23.7445 | 28.8786 | 102.8919 | 33.3078 | 73.9899 | 75.2887 | 98.3944 | 99.0656 | 30.5332 | 31.1778 | 1.6467 | 519.6736 | 379.0904 | 102.5992 | 0.88775 | 0.98193 | 0.84823 | 0.82567 | 0.8356 | -0.00062 | 74.0251 | 150.1392 | 1.5333 | 0.83786 | 0.00151 | -0.27041 | -1.4577
30.7497 | 337.0981 | 925.2729 | 69.2427 | 23.7472 | 28.8907 | 102.9175 | 33.3216 | 73.9025 | 75.2442 | 98.4407 | 99.0715 | 29.6448 | 31.6683 | 4.8081 | 515.9454 | 379.4373 | 102.5735 | 0.89639 | 1.0024 | 0.84828 | 0.82567 | 0.8356 | -0.00062 | 74.0359 | 150.3645 | 1.5333 | 0.83766 | 0.00151 | -0.24618 | -1.4338
30.75 | 337.0984 | 928.5208 | 69.3673 | 23.746 | 28.8885 | 102.9287 | 33.322 | 74.1249 | 75.262 | 98.4428 | 99.0795 | 28.5063 | 31.6803 | 4.7093 | 517.2083 | 382.5415 | 102.7699 | 0.87833 | 0.98143 | 0.84737 | 0.82567 | 0.8356 | -0.00062 | 74.0662 | 150.4599 | 1.532 | 0.83831 | 0.00151 | -0.32333 | -1.51
30.7503 | 337.0987 | 926.8896 | 69.2819 | 23.7434 | 28.8896 | 102.9397 | 33.3267 | 73.9559 | 75.255 | 98.5617 | 99.077 | 26.4551 | 31.6967 | 0.94117 | 517.0706 | 380.9392 | 102.7252 | 0.88542 | 1.0236 | 0.84774 | 0.82567 | 0.8356 | -0.00062 | 74.0808 | 150.2514 | 1.5327 | 0.83834 | 0.00151 | -0.32795 | -1.5146
30.7506 | 337.0989 | 928.4921 | 69.3179 | 23.7555 | 28.8955 | 102.9667 | 33.326 | 74.0618 | 75.2687 | 98.4653 | 99.065 | 26.0801 | 31.6234 | 5.5771 | 518.4641 | 380.2185 | 102.6636 | 0.89918 | 0.97429 | 0.84816 | 0.82567 | 0.8356 | -0.00062 | 74.0761 | 150.3935 | 1.5333 | 0.83746 | 0.00151 | -0.22283 | -1.4107
30.7508 | 337.0992 | 926.877 | 69.3035 | 23.7449 | 28.9164 | 103.0106 | 33.3262 | 74.035 | 75.2741 | 98.51 | 99.0708 | 26.2993 | 31.6744 | 2.7666 | 515.2417 | 378.7419 | 102.5833 | 0.88547 | 0.94642 | 0.84704 | 0.82567 | 0.8356 | -0.00062 | 74.0987 | 150.1545 | 1.5314 | 0.83785 | 0.00151 | -0.26879 | -1.4561
30.7511 | 337.0995 | 927.9239 | 69.3256 | 23.7411 | 28.9114 | 103.0272 | 33.3405 | 74.1727 | 75.2717 | 98.542 | 99.0694 | 24.0484 | 31.649 | 1.0064 | 515.7718 | 378.2113 | 102.656 | 0.88259 | 1.0342 | 0.84759 | 0.82567 | 0.8356 | -0.00062 | 74.1104 | 150.3047 | 1.5315 | 0.83824 | 0.00151 | -0.31565 | -1.5024
30.7514 | 337.0998 | 927.0293 | 69.361 | 23.7305 | 28.9078 | 103.0676 | 33.3313 | 74.2246 | 75.2595 | 98.4339 | 99.07 | 22.6226 | 31.6481 | 5.7529 | 518.332 | 381.4253 | 102.5637 | 0.88356 | 0.98669 | 0.84825 | 0.82567 | 0.8356 | -0.00062 | 74.1001 | 150.2143 | 1.5313 | 0.83715 | 0.00151 | -0.18504 | -1.3734
30.7517 | 337.1 | 928.4975 | 69.4725 | 23.7534 | 28.9143 | 103.0882 | 33.3275 | 73.8765 | 75.2794 | 98.4123 | 99.064 | 23.2424 | 31.6874 | 1.9324 | 515.9681 | 381.7023 | 102.5449 | 0.88584 | 1.0212 | 0.84705 | 0.82567 | 0.8356 | -0.00062 | 74.1293 | 150.1985 | 1.5295 | 0.83772 | 0.00151 | -0.25302 | -1.4405
30.7519 | 337.1003 | 926.9062 | 69.3159 | 23.7357 | 28.9174 | 103.125 | 33.3118 | 74.1744 | 75.2938 | 98.4354 | 99.0645 | 23.5011 | 31.6696 | 3.5522 | 517.7285 | 379.0422 | 102.5645 | 0.88581 | 0.9965 | 0.84769 | 0.82567 | 0.8356 | -0.00062 | 74.1326 | 150.3506 | 1.5305 | 0.83835 | 0.00151 | -0.32812 | -1.5147
30.7522 | 337.1006 | 926.8799 | 69.4705 | 23.7527 | 28.9382 | 103.1078 | 33.3221 | 74.1882 | 75.2801 | 98.4366 | 99.0666 | 21.8774 | 31.688 | 4.5643 | 515.6009 | 380.8299 | 102.5309 | 0.8945 | 0.95846 | 0.84768 | 0.82567 | 0.8356 | -0.00062 | 74.1525 | 150.2577 | 1.5307 | 0.8372 | 0.00151 | -0.1913 | -1.3795
30.7525 | 337.1009 | 926.3707 | 69.5777 | 23.7293 | 28.9494 | 103.1948 | 33.3373 | 73.8474 | 75.2921 | 98.439 | 99.0744 | 22.4885 | 31.6481 | 1.3572 | 517.5452 | 380.4365 | 102.4922 | 0.88558 | 0.97987 | 0.84769 | 0.82567 | 0.8356 | -0.00062 | 74.1637 | 150.17 | 1.5303 | 0.83783 | 0.00151 | -0.26625 | -1.4536
30.7528 | 337.1011 | 926.9222 | 69.4291 | 23.7407 | 28.9304 | 103.1766 | 33.3254 | 74.2643 | 75.2982 | 98.3907 | 99.065 | 21.8185 | 31.6862 | 4.8543 | 516.6764 | 379.7738 | 102.4706 | 0.87988 | 1.0028 | 0.8474 | 0.82567 | 0.8356 | -0.00062 | 74.1692 | 150.2775 | 1.5301 | 0.83783 | 0.00151 | -0.26605 | -1.4534
30.7531 | 337.1014 | 926.8997 | 69.6119 | 23.7543 | 28.9506 | 103.2345 | 33.3225 | 74.2522 | 75.2993 | 98.455 | 99.0642 | 19.8048 | 31.6256 | 3.301 | 520.4751 | 380.2195 | 102.5839 | 0.89536 | 0.9681 | 0.84759 | 0.82567 | 0.8356 | -0.00062 | 74.1837 | 150.0683 | 1.5294 | 0.83783 | 0.00151 | -0.26688 | -1.4542
30.7533 | 337.1017 | 925.4259 | 69.3918 | 23.766 | 28.967 | 103.2626 | 33.3457 | 74.1731 | 75.2934 | 98.5393 | 99.0706 | 19.7214 | 31.6617 | 1.1704 | 518.4665 | 380.9325 | 102.638 | 0.88338 | 1.0509 | 0.84827 | 0.82567 | 0.8356 | -0.00062 | 74.1786 | 150.2674 | 1.5294 | 0.83755 | 0.00151 | -0.23309 | -1.4208
30.7536 | 337.102 | 926.9353 | 69.7042 | 23.7472 | 28.9766 | 103.2799 | 33.3408 | 74.1157 | 75.3197 | 98.4477 | 99.0707 | 19.6846 | 31.6927 | 5.2745 | 518.1317 | 378.991 | 102.5243 | 0.88884 | 0.97863 | 0.84737 | 0.82567 | 0.8356 | -0.00062 | 74.1935 | 150.2316 | 1.528 | 0.83776 | 0.00151 | -0.25807 | -1.4455
30.7539 | 337.1023 | 927.0584 | 69.5551 | 23.7451 | 28.9768 | 103.3214 | 33.3301 | 73.7472 | 75.3072 | 98.5062 | 99.0786 | 20.0098 | 31.6733 | 2.2647 | 516.1784 | 378.8403 | 102.5465 | 0.88372 | 0.97557 | 0.84771 | 0.82567 | 0.8356 | -0.00062 | 74.2177 | 150.1958 | 1.5276 | 0.83842 | 0.00151 | -0.33709 | -1.5236
30.7542 | 337.1025 | 926.9192 | 69.4715 | 23.7374 | 28.9774 | 103.343 | 33.3519 | 74.3282 | 75.2921 | 98.4588 | 99.0623 | 18.5905 | 31.6671 | 2.3313 | 520.4232 | 379.9042 | 102.5203 | 0.87879 | 1.0106 | 0.84836 | 0.82567 | 0.8356 | -0.00062 | 74.2294 | 150.1309 | 1.5273 | 0.83756 | 0.00151 | -0.2342 | -1.4219
30.7544 | 337.1028 | 926.854 | 69.6108 | 23.7356 | 28.9883 | 103.3527 | 33.3396 | 74.011 | 75.2857 | 98.4385 | 99.074 | 18.0472 | 31.669 | 5.496 | 518.3149 | 378.3412 | 102.5276 | 0.88277 | 0.96384 | 0.84709 | 0.82567 | 0.8356 | -0.00062 | 74.2248 | 150.2156 | 1.5254 | 0.8379 | 0.00151 | -0.27504 | -1.4623
30.7547 | 337.1031 | 926.8741 | 69.5833 | 23.7529 | 29.0119 | 103.4073 | 33.3481 | 73.6476 | 75.2886 | 98.394 | 99.0619 | 18.1474 | 31.6746 | 1.5637 | 513.4598 | 379.3865 | 102.5272 | 0.89049 | 1.0353 | 0.84732 | 0.82567 | 0.8356 | -0.00062 | 74.2446 | 150.0157 | 1.5258 | 0.83853 | 0.0015 | -0.3498 | -1.5361
30.755 | 337.1034 | 926.9172 | 69.6156 | 23.7308 | 28.9895 | 103.4232 | 33.331 | 74.2186 | 75.3466 | 98.4186 | 99.0713 | 17.6161 | 31.6433 | 4.5795 | 517.5412 | 378.3361 | 102.4904 | 0.88583 | 1.0035 | 0.84821 | 0.82567 | 0.8356 | -0.00062 | 74.2539 | 150.179 | 1.5273 | 0.83729 | 0.00151 | -0.20203 | -1.3901
30.7553 | 337.1036 | 926.878 | 69.7424 | 23.7607 | 29.0204 | 103.4434 | 33.3437 | 74.07 | 75.3697 | 98.465 | 99.0728 | 17.7393 | 32.1332 | 4.5924 | 518.9149 | 379.0981 | 102.4155 | 0.88191 | 0.9678 | 0.84776 | 0.82567 | 0.8356 | -0.00062 | 74.2796 | 149.9166 | 1.5263 | 0.83755 | 0.0015 | -0.23307 | -1.4208
30.7555 | 337.1039 | 926.875 | 69.5438 | 23.7256 | 29.0265 | 103.4776 | 33.3368 | 73.7659 | 75.4124 | 98.4976 | 99.0765 | 17.9071 | 31.6248 | 1.1648 | 517.7788 | 379.1779 | 102.4987 | 0.88552 | 0.99465 | 0.84722 | 0.82567 | 0.8356 | -0.00062 | 74.2584 | 150.0641 | 1.526 | 0.8384 | 0.00151 | -0.33411 | -1.5207
30.7558 | 337.1042 | 928.4539 | 69.6072 | 23.739 | 29.0006 | 103.4957 | 33.3469 | 74.3139 | 75.4235 | 98.4487 | 99.0724 | 17.5421 | 32.1251 | 5.2053 | 514.8358 | 379.5983 | 102.5554 | 0.8856 | 1.0055 | 0.84725 | 0.82567 | 0.8356 | -0.00062 | 74.2712 | 150.254 | 1.5267 | 0.83796 | 0.00151 | -0.28184 | -1.469
30.7561 | 337.1045 | 926.8642 | 69.727 | 23.7326 | 29.0298 | 103.5079 | 33.3426 | 74.128 | 75.4425 | 98.4477 | 99.0752 | 16.6945 | 31.6425 | 3.1645 | 514.8128 | 378.3091 | 102.5742 | 0.88501 | 0.99688 | 0.84775 | 0.82567 | 0.8356 | -0.00062 | 74.2929 | 150.138 | 1.5271 | 0.83744 | 0.00151 | -0.22018 | -1.4081
30.7564 | 337.1048 | 925.4589 | 69.5868 | 23.7355 | 29.0238 | 103.5457 | 33.3413 | 73.7938 | 75.4245 | 98.4716 | 99.0703 | 17.7009 | 31.6819 | 1.7741 | 519.7063 | 381.6226 | 102.5577 | 0.88364 | 1.0458 | 0.84676 | 0.82567 | 0.8356 | -0.00062 | 74.2979 | 150.1278 | 1.5258 | 0.83748 | 0.00151 | -0.22517 | -1.413
30.7567 | 337.105 | 925.2688 | 69.6098 | 23.7415 | 29.0348 | 103.5615 | 33.3496 | 74.2802 | 75.416 | 98.4416 | 99.0652 | 18.5296 | 31.6756 | 5.6174 | 517.8515 | 379.8996 | 102.5562 | 0.87149 | 0.98031 | 0.84718 | 0.82567 | 0.8356 | -0.00062 | 74.3204 | 150.0161 | 1.5265 | 0.83796 | 0.0015 | -0.2824 | -1.4695
30.7569 | 337.1053 | 928.4778 | 69.6729 | 23.725 | 29.0483 | 103.5892 | 33.3392 | 74.2008 | 75.4253 | 98.5203 | 99.0743 | 17.2778 | 31.6682 | 2.2616 | 516.9223 | 380.4158 | 102.5663 | 0.87721 | 0.98084 | 0.84769 | 0.82567 | 0.8356 | -0.00062 | 74.3253 | 150.1197 | 1.5271 | 0.837 | 0.00151 | -0.16808 | -1.3566
30.7572 | 337.1056 | 928.4649 | 69.6195 | 23.7435 | 29.035 | 103.6259 | 33.3513 | 73.9778 | 75.4374 | 98.4421 | 99.0737 | 16.3157 | 31.6348 | 3.7148 | 516.9955 | 379.5455 | 102.4409 | 0.87648 | 1.0144 | 0.8465 | 0.82567 | 0.8356 | -0.00062 | 74.3256 | 150.3234 | 1.5253 | 0.83743 | 0.00151 | -0.21841 | -1.4063
30.7575 | 337.1059 | 925.306 | 69.7331 | 23.734 | 29.0635 | 103.6565 | 33.3605 | 74.1003 | 75.4549 | 98.4012 | 99.0691 | 16.9736 | 31.6673 | 4.8653 | 523.3537 | 382.0067 | 102.5109 | 0.89471 | 0.96411 | 0.84682 | 0.82567 | 0.8356 | -0.00062 | 74.3558 | 150.2317 | 1.5258 | 0.83792 | 0.00151 | -0.27786 | -1.4651
30.7578 | 337.1061 | 928.5187 | 69.6281 | 23.7283 | 29.0541 | 103.6623 | 33.369 | 74.3995 | 75.4497 | 98.4346 | 99.0747 | 17.3982 | 31.6996 | 1.0835 | 516.5852 | 380.9904 | 102.4637 | 0.8927 | 1.0509 | 0.84717 | 0.82567 | 0.8356 | -0.00062 | 74.3427 | 150.4093 | 1.5256 | 0.83675 | 0.00151 | -0.1379 | -1.3268
30.7581 | 337.1064 | 927.0401 | 69.8901 | 23.7039 | 29.0633 | 103.6848 | 33.3601 | 74.2378 | 75.4624 | 98.4463 | 99.0679 | 15.0026 | 32.139 | 4.7091 | 519.1329 | 381.6811 | 102.5259 | 0.88229 | 0.98892 | 0.84713 | 0.82567 | 0.8356 | -0.00062 | 74.3602 | 150.3447 | 1.5251 | 0.83709 | 0.00151 | -0.17833 | -1.3667
30.7583 | 337.1067 | 926.8396 | 69.6795 | 23.7355 | 29.0739 | 103.6915 | 33.3706 | 74.202 | 75.5219 | 98.4552 | 99.0665 | 16.3212 | 31.6843 | 3.8665 | 516.338 | 380.234 | 102.4807 | 0.88306 | 0.96464 | 0.84692 | 0.82567 | 0.8356 | -0.00062 | 74.3769 | 150.1644 | 1.5251 | 0.83744 | 0.00151 | -0.22068 | -1.4086
30.7586 | 337.107 | 926.8578 | 69.6921 | 23.7284 | 29.0657 | 103.7049 | 33.3515 | 74.4404 | 75.5302 | 98.5423 | 99.073 | 15.4532 | 31.7001 | 1.2457 | 517.3839 | 379.8333 | 102.529 | 0.89295 | 0.99427 | 0.84773 | 0.82567 | 0.8356 | -0.00062 | 74.3948 | 150.1804 | 1.5263 | 0.83741 | 0.00151 | -0.21657 | -1.4045
30.7589 | 337.1073 | 928.4602 | 69.7836 | 23.7358 | 29.0944 | 103.7239 | 33.3657 | 74.1994 | 75.5607 | 98.4534 | 99.0736 | 16.0788 | 31.6328 | 5.6826 | 513.0631 | 378.0404 | 102.5372 | 0.8896 | 0.97885 | 0.84774 | 0.82567 | 0.8356 | -0.00062 | 74.3989 | 150.0944 | 1.5261 | 0.83723 | 0.0015 | -0.19456 | -1.3828
30.7592 | 337.1075 | 928.4467 | 69.7891 | 23.7163 | 29.0874 | 103.7623 | 33.3541 | 74.2585 | 75.514 | 98.4386 | 99.0737 | 15.5812 | 31.6817 | 2.6849 | 517.6292 | 381.576 | 102.5049 | 0.89713 | 0.99149 | 0.84691 | 0.82567 | 0.8356 | -0.00062 | 74.4004 | 150.1983 | 1.5241 | 0.83801 | 0.00151 | -0.28846 | -1.4755
30.7594 | 337.1078 | 928.3864 | 69.8414 | 23.7382 | 29.0623 | 103.7474 | 33.3667 | 74.4051 | 75.533 | 98.4139 | 99.0739 | 16.1303 | 31.6591 | 2.5912 | 515.0417 | 378.7797 | 102.4732 | 0.89038 | 1.0474 | 0.84731 | 0.82567 | 0.8356 | -0.00062 | 74.4192 | 150.0592 | 1.5248 | 0.83802 | 0.0015 | -0.28957 | -1.4766
30.7597 | 337.1081 | 926.9079 | 69.8114 | 23.7257 | 29.0937 | 103.8017 | 33.3689 | 74.0667 | 75.5049 | 98.456 | 99.0674 | 15.6161 | 31.6689 | 5.26 | 514.6382 | 378.3474 | 102.5285 | 0.88354 | 0.96712 | 0.84773 | 0.82567 | 0.8356 | -0.00062 | 74.4326 | 150.2646 | 1.5253 | 0.83722 | 0.00151 | -0.1939 | -1.3821
30.76 | 337.1084 | 926.8813 | 69.7917 | 23.7402 | 29.0887 | 103.81 | 33.3561 | 74.5578 | 75.4814 | 98.4206 | 99.0739 | 15.4535 | 31.6435 | 1.3538 | 514.4835 | 379.6081 | 102.6229 | 0.87911 | 1.0074 | 0.84728 | 0.82567 | 0.8356 | -0.00062 | 74.4406 | 150.0529 | 1.5243 | 0.83762 | 0.0015 | -0.24217 | -1.4298
30.7603 | 337.1086 | 926.9023 | 69.7927 | 23.7193 | 29.1019 | 103.8235 | 33.3807 | 74.1863 | 75.4793 | 98.4512 | 99.0679 | 15.9732 | 32.1647 | 4.63 | 520.0845 | 378.3899 | 102.6508 | 0.88183 | 0.99412 | 0.84689 | 0.82567 | 0.8356 | -0.00062 | 74.4549 | 149.9826 | 1.5239 | 0.83804 | 0.0015 | -0.29188 | -1.4789
30.7605 | 337.1089 | 926.9212 | 69.8355 | 23.7055 | 29.11 | 103.8533 | 33.3677 | 74.1474 | 75.4892 | 98.443 | 99.0732 | 15.0881 | 31.63 | 4.4386 | 516.676 | 379.1095 | 102.5533 | 0.89389 | 0.94676 | 0.84776 | 0.82567 | 0.8356 | -0.00062 | 74.4533 | 149.9973 | 1.5252 | 0.83759 | 0.0015 | -0.23808 | -1.4258
30.7608 | 337.1092 | 928.4995 | 69.8501 | 23.7312 | 29.1117 | 103.8753 | 33.3735 | 74.8171 | 75.5027 | 98.4803 | 99.072 | 15.8312 | 31.6376 | 1.5912 | 515.9043 | 380.5059 | 102.4597 | 0.88203 | 1.0225 | 0.84783 | 0.82567 | 0.8356 | -0.00062 | 74.4561 | 149.9751 | 1.5251 | 0.83723 | 0.0015 | -0.19446 | -1.3826
30.7611 | 337.1095 | 928.5042 | 69.8928 | 23.7232 | 29.1011 | 103.8829 | 33.3617 | 74.2428 | 75.5231 | 98.4596 | 99.0712 | 15.9952 | 31.6497 | 5.32 | 516.1007 | 377.7433 | 102.4593 | 0.90943 | 0.99038 | 0.84719 | 0.82567 | 0.8356 | -0.00062 | 74.4709 | 150.1025 | 1.5234 | 0.8381 | 0.0015 | -0.29824 | -1.4852
30.7614 | 337.1098 | 926.9334 | 69.9568 | 23.7218 | 29.1308 | 103.9291 | 33.3715 | 74.248 | 75.5391 | 98.5171 | 99.0676 | 16.9907 | 31.6615 | 2.5831 | 520.5798 | 378.8533 | 102.4389 | 0.89615 | 1.0038 | 0.84763 | 0.82567 | 0.8356 | -0.00062 | 74.5024 | 150.0462 | 1.5241 | 0.83817 | 0.0015 | -0.3067 | -1.4936
30.7617 | 337.1101 | 926.8611 | 69.9327 | 23.6987 | 29.1259 | 103.9457 | 33.369 | 74.156 | 75.5636 | 98.394 | 99.0771 | 15.3738 | 31.6669 | 3.6579 | 515.7875 | 381.0495 | 102.4687 | 0.87679 | 1.0021 | 0.84779 | 0.82567 | 0.8356 | -0.00062 | 74.4877 | 150.1786 | 1.5233 | 0.83754 | 0.00151 | -0.23215 | -1.4199
30.7619 | 337.1103 | 926.8333 | 69.7965 | 23.7302 | 29.1644 | 103.9713 | 33.3826 | 74.5776 | 75.574 | 98.4835 | 99.0693 | 16.346 | 31.69 | 5.8374 | 513.9934 | 377.6154 | 102.4841 | 0.90601 | 0.94096 | 0.84708 | 0.82567 | 0.8356 | -0.00062 | 74.5131 | 150.2651 | 1.5222 | 0.83799 | 0.00151 | -0.28534 | -1.4725
30.7622 | 337.1106 | 928.5464 | 69.9981 | 23.717 | 29.1443 | 103.9836 | 33.363 | 74.1618 | 75.5925 | 98.4319 | 99.0771 | 16.2934 | 31.6968 | 1.8988 | 518.7562 | 379.3322 | 102.4322 | 0.90658 | 0.96555 | 0.84754 | 0.82567 | 0.8356 | -0.00062 | 74.5314 | 150.2423 | 1.523 | 0.83814 | 0.00151 | -0.30382 | -1.4907
30.7625 | 337.1109 | 926.8847 | 69.8207 | 23.7251 | 29.1472 | 103.9935 | 33.359 | 74.37 | 75.608 | 98.4063 | 99.0807 | 15.1948 | 31.6873 | 4.6306 | 517.1959 | 380.1108 | 102.468 | 0.8835 | 0.99795 | 0.84779 | 0.82567 | 0.8356 | -0.00062 | 74.5307 | 149.9428 | 1.5233 | 0.83746 | 0.0015 | -0.22239 | -1.4103
30.7628 | 337.1112 | 926.8732 | 69.8412 | 23.7107 | 29.183 | 104.0105 | 33.3507 | 74.5163 | 75.6108 | 98.4059 | 99.0689 | 16.9687 | 31.6337 | 5.0942 | 520.4227 | 378.2165 | 102.5115 | 0.90409 | 0.97153 | 0.84677 | 0.82567 | 0.8356 | -0.00062 | 74.5271 | 150.1272 | 1.5217 | 0.83791 | 0.0015 | -0.27598 | -1.4632
30.763 | 337.1114 | 928.3136 | 70.0036 | 23.725 | 29.15 | 104.0526 | 33.3714 | 74.2412 | 75.6242 | 98.4278 | 99.072 | 16.3352 | 31.7029 | 1.3079 | 510.7933 | 378.569 | 102.4679 | 0.90478 | 1.0012 | 0.84717 | 0.82567 | 0.8356 | -0.00062 | 74.5429 | 149.9057 | 1.5225 | 0.83815 | 0.0015 | -0.30457 | -1.4914
30.7633 | 337.1117 | 928.4808 | 69.8831 | 23.7242 | 29.1679 | 104.0692 | 33.3743 | 74.2959 | 75.6344 | 98.4178 | 99.0683 | 16.7201 | 31.6666 | 5.6817 | 521.0354 | 380.0244 | 102.6398 | 0.88373 | 0.9744 | 0.84761 | 0.82567 | 0.8356 | -0.00062 | 74.5568 | 150.2636 | 1.5231 | 0.83716 | 0.00151 | -0.18669 | -1.375
30.7636 | 337.112 | 926.9146 | 69.9578 | 23.7222 | 29.1631 | 104.0935 | 33.3742 | 74.4155 | 75.6546 | 98.4304 | 99.0749 | 18.0992 | 31.6499 | 2.9564 | 514.4547 | 377.9105 | 102.6208 | 0.90687 | 0.9509 | 0.84663 | 0.82567 | 0.8356 | -0.00062 | 74.5747 | 150.2642 | 1.5214 | 0.83758 | 0.00151 | -0.23638 | -1.4241
30.7639 | 337.1123 | 926.8908 | 70.1596 | 23.7272 | 29.1688 | 104.111 | 33.3741 | 74.2993 | 75.6532 | 98.5173 | 99.0746 | 17.5615 | 31.646 | 1.6425 | 520.2353 | 380.6192 | 102.3602 | 0.89452 | 1.0236 | 0.84711 | 0.82567 | 0.8356 | -0.00062 | 74.5823 | 150.1957 | 1.5224 | 0.83799 | 0.0015 | -0.28616 | -1.4733
30.7642 | 337.1125 | 926.9503 | 69.9162 | 23.7202 | 29.1694 | 104.124 | 33.3465 | 74.4377 | 75.6323 | 98.4068 | 99.0773 | 16.635 | 31.6727 | 5.5313 | 513.105 | 379.4968 | 102.446 | 0.90205 | 0.96002 | 0.84777 | 0.82567 | 0.8356 | -0.00062 | 74.577 | 150.0806 | 1.5232 | 0.83704 | 0.0015 | -0.17199 | -1.3604
30.7644 | 337.1128 | 926.9167 | 70.0059 | 23.7051 | 29.2105 | 104.1337 | 33.376 | 74.5885 | 75.6553 | 98.4272 | 99.069 | 18.0737 | 31.6519 | 2.3295 | 519.2778 | 378.7409 | 102.5394 | 0.90056 | 0.99451 | 0.84663 | 0.82567 | 0.8356 | -0.00062 | 74.5978 | 149.9894 | 1.5214 | 0.83753 | 0.0015 | -0.23118 | -1.4189
30.7647 | 337.1131 | 925.2636 | 70.2262 | 23.7086 | 29.1705 | 104.1633 | 33.3742 | 74.1647 | 75.6267 | 98.3789 | 99.0705 | 17.9194 | 31.6744 | 3.964 | 515.0126 | 380.8833 | 102.5201 | 0.87416 | 0.98376 | 0.84674 | 0.82567 | 0.8356 | -0.00062 | 74.6203 | 149.9883 | 1.5206 | 0.83817 | 0.0015 | -0.30704 | -1.4939
30.765 | 337.1134 | 926.9006 | 70.059 | 23.7255 | 29.1899 | 104.183 | 33.3854 | 74.443 | 75.6442 | 98.4709 | 99.0733 | 16.8157 | 31.6399 | 3.2214 | 521.2247 | 380.7833 | 102.5043 | 0.89808 | 0.97718 | 0.84645 | 0.82567 | 0.8356 | -0.00062 | 74.6168 | 150.1338 | 1.5201 | 0.83706 | 0.0015 | -0.1744 | -1.3628
30.7653 | 337.1137 | 928.4619 | 70.1698 | 23.7287 | 29.1889 | 104.2079 | 33.3733 | 74.2455 | 75.6685 | 98.4347 | 99.067 | 18.0604 | 31.6898 | 1.7087 | 510.7684 | 380.6203 | 102.5537 | 0.89272 | 0.9823 | 0.84719 | 0.82567 | 0.8356 | -0.00062 | 74.6226 | 150.228 | 1.5211 | 0.83716 | 0.00151 | -0.18692 | -1.3752
30.7656 | 337.1139 | 926.8949 | 70.0688 | 23.7287 | 29.2057 | 104.245 | 33.3788 | 74.5281 | 75.6842 | 98.4301 | 99.0731 | 18.4679 | 31.1824 | 5.0615 | 519.6934 | 378.2605 | 102.4384 | 0.88337 | 0.97211 | 0.8466 | 0.82567 | 0.8356 | -0.00062 | 74.6339 | 150.2161 | 1.5203 | 0.8369 | 0.0015 | -0.1554 | -1.3441
30.7658 | 337.1142 | 927.0124 | 70.0178 | 23.7232 | 29.1834 | 104.2479 | 33.3903 | 74.5355 | 75.6708 | 98.4692 | 99.0725 | 19.1767 | 31.6329 | 4.0626 | 516.2632 | 379.2597 | 102.4054 | 0.88807 | 0.97438 | 0.8474 | 0.82567 | 0.8356 | -0.00062 | 74.6641 | 149.9616 | 1.5219 | 0.83763 | 0.0015 | -0.24263 | -1.4303
30.7661 | 337.1145 | 926.9261 | 70.1624 | 23.7363 | 29.2045 | 104.2589 | 33.3804 | 74.4578 | 75.6737 | 98.5103 | 99.0729 | 19.9559 | 31.702 | 1.4114 | 518.3409 | 380.9314 | 102.5423 | 0.8907 | 1.0285 | 0.84779 | 0.82567 | 0.8356 | -0.00062 | 74.6555 | 150.1543 | 1.5223 | 0.83706 | 0.0015 | -0.17436 | -1.3628
30.7664 | 337.1148 | 926.9098 | 70.1937 | 23.7227 | 29.2272 | 104.2946 | 33.3726 | 74.32 | 75.705 | 98.4418 | 99.0656 | 18.8832 | 31.6334 | 5.54 | 519.4691 | 380.6327 | 102.4292 | 0.88284 | 0.95999 | 0.84691 | 0.82567 | 0.8356 | -0.00062 | 74.6768 | 149.9886 | 1.52 | 0.83786 | 0.0015 | -0.27055 | -1.4578
30.7667 | 337.115 | 928.5041 | 70.0691 | 23.7431 | 29.2131 | 104.3021 | 33.3839 | 74.448 | 75.6977 | 98.4673 | 99.0632 | 19.8446 | 31.6335 | 1.4986 | 518.4698 | 379.4502 | 102.4564 | 0.90588 | 0.96923 | 0.84694 | 0.82567 | 0.8356 | -0.00062 | 74.6808 | 149.8561 | 1.52 | 0.83823 | 0.0015 | -0.31411 | -1.5009
30.7669 | 337.1153 | 928.4357 | 70.2966 | 23.7184 | 29.2115 | 104.3277 | 33.3897 | 74.7719 | 75.6346 | 98.4566 | 99.0642 | 19.8587 | 31.6928 | 2.7419 | 516.3203 | 379.3617 | 102.4812 | 0.8823 | 1.0157 | 0.84767 | 0.82567 | 0.8356 | -0.00062 | 74.6869 | 150.1412 | 1.5207 | 0.83738 | 0.0015 | -0.21248 | -1.4005
30.7672 | 337.1156 | 925.3244 | 70.3194 | 23.7399 | 29.2273 | 104.3398 | 33.3903 | 74.4404 | 75.6095 | 98.4588 | 99.0709 | 20.5521 | 31.6459 | 5.8912 | 518.913 | 377.6268 | 102.5774 | 0.89505 | 0.97369 | 0.84665 | 0.82567 | 0.8356 | -0.00062 | 74.6828 | 150.0988 | 1.5194 | 0.83741 | 0.0015 | -0.21708 | -1.405
30.7675 | 337.1159 | 928.461 | 70.2609 | 23.737 | 29.2213 | 104.3499 | 33.3973 | 74.2092 | 75.6083 | 98.4259 | 99.067 | 21.5829 | 31.6653 | 1.6574 | 520.7225 | 381.2555 | 102.435 | 0.89653 | 1.0206 | 0.84718 | 0.82567 | 0.8356 | -0.00062 | 74.7046 | 150.1386 | 1.5205 | 0.83813 | 0.0015 | -0.30217 | -1.4891
30.7678 | 337.1162 | 928.4712 | 70.0813 | 23.7372 | 29.2435 | 104.3559 | 33.3952 | 74.4911 | 75.5821 | 98.3677 | 99.0769 | 21.9554 | 31.6813 | 4.4048 | 516.8873 | 380.3474 | 102.4716 | 0.89992 | 0.97792 | 0.84773 | 0.82567 | 0.8356 | -0.00062 | 74.7265 | 150.0279 | 1.521 | 0.83715 | 0.0015 | -0.18556 | -1.3739
30.768 | 337.1164 | 926.9451 | 70.2174 | 23.7365 | 29.2476 | 104.3968 | 33.4037 | 74.5925 | 75.5848 | 98.4047 | 99.0698 | 21.4529 | 31.2193 | 5.0023 | 517.0099 | 378.8869 | 102.4462 | 0.9059 | 0.93081 | 0.84609 | 0.82567 | 0.8356 | -0.00062 | 74.7119 | 150.2319 | 1.5202 | 0.83767 | 0.0015 | -0.24738 | -1.4349
30.7683 | 337.1167 | 926.8498 | 70.2178 | 23.7374 | 29.2347 | 104.3924 | 33.3979 | 74.4407 | 75.5865 | 98.4928 | 99.0685 | 22.3445 | 31.7008 | 0.97998 | 515.0678 | 381.6961 | 102.5006 | 0.89908 | 0.97009 | 0.84663 | 0.82567 | 0.8356 | -0.00062 | 74.7388 | 149.9658 | 1.5215 | 0.83819 | 0.0015 | -0.30948 | -1.4963
30.7686 | 337.117 | 928.5168 | 70.2623 | 23.741 | 29.2501 | 104.4468 | 33.3704 | 74.5546 | 75.6147 | 98.4375 | 99.0609 | 24.8137 | 31.201 | 5.5632 | 520.8265 | 378.4971 | 102.466 | 0.89752 | 0.94793 | 0.84721 | 0.82567 | 0.8356 | -0.00062 | 74.7402 | 149.8983 | 1.5221 | 0.8366 | 0.0015 | -0.12008 | -1.3092
30.7689 | 337.1173 | 926.8916 | 70.211 | 23.7275 | 29.2539 | 104.4542 | 33.4013 | 74.7902 | 75.6363 | 98.4211 | 99.0601 | 25.7369 | 31.1518 | 2.4085 | 512.6478 | 378.5369 | 102.4706 | 0.85716 | 0.95722 | 0.84736 | 0.82567 | 0.8356 | -0.00062 | 74.7467 | 150.1389 | 1.5222 | 0.83715 | 0.0015 | -0.18509 | -1.3734
30.7692 | 337.1175 | 926.8981 | 70.4253 | 23.7302 | 29.2639 | 104.4717 | 33.3842 | 74.6455 | 75.6776 | 98.5198 | 99.0691 | 28.5747 | 31.1969 | 1.5973 | 517.3749 | 380.8646 | 102.4676 | 0.88135 | 1.0157 | 0.84667 | 0.82567 | 0.8356 | -0.00062 | 74.7642 | 150.2292 | 1.5214 | 0.83773 | 0.0015 | -0.25457 | -1.4421
30.7694 | 337.1178 | 927.0292 | 70.2768 | 23.7368 | 29.2659 | 104.4935 | 33.3852 | 74.1918 | 75.6869 | 98.448 | 99.0751 | 28.5005 | 31.1722 | 6.0492 | 515.0703 | 378.6571 | 102.405 | 0.87205 | 0.94865 | 0.84721 | 0.82567 | 0.8356 | -0.00062 | 74.7663 | 150.0638 | 1.5222 | 0.83786 | 0.0015 | -0.26973 | -1.457
30.7697 | 337.1181 | 926.9264 | 70.2559 | 23.7555 | 29.2652 | 104.5068 | 33.3916 | 74.6326 | 75.6938 | 98.4136 | 99.0681 | 29.424 | 31.1961 | 2.0628 | 523.5599 | 379.6801 | 102.471 | 0.8587 | 0.93568 | 0.84668 | 0.82567 | 0.8356 | -0.00062 | 74.7868 | 150.1163 | 1.5211 | 0.83721 | 0.0015 | -0.19249 | -1.3807
30.77 | 337.1184 | 926.8826 | 70.4004 | 23.7293 | 29.2813 | 104.5186 | 33.3745 | 74.722 | 75.7351 | 98.4444 | 99.0713 | 30.9576 | 30.68 | 4.0125 | 515.2963 | 378.1823 | 102.4219 | 0.85284 | 0.96228 | 0.84651 | 0.82567 | 0.8356 | -0.00062 | 74.7802 | 149.9074 | 1.52 | 0.83772 | 0.0015 | -0.25346 | -1.4409
30.7703 | 337.1187 | 928.4878 | 70.3891 | 23.7488 | 29.278 | 104.5248 | 33.4019 | 74.2598 | 75.7495 | 98.4931 | 99.0675 | 34.6153 | 30.7322 | 4.1323 | 518.718 | 380.526 | 102.4807 | 0.87605 | 0.92238 | 0.84662 | 0.82567 | 0.8356 | -0.00062 | 74.8125 | 149.9067 | 1.5204 | 0.83722 | 0.0015 | -0.19417 | -1.3824
30.7706 | 337.1189 | 952.5188 | 70.1325 | 23.7413 | 29.2685 | 104.5451 | 33.3808 | 74.5616 | 75.7682 | 98.488 | 99.0736 | 37.7958 | 31.156 | 2.7085 | 515.7798 | 385.0774 | 102.5402 | 0.86524 | 0.96273 | 0.84719 | 0.82567 | 0.8356 | -0.00062 | 74.8187 | 149.8404 | 1.5209 | 0.83706 | 0.0015 | -0.17415 | -1.3626
30.7708 | 337.1192 | 974.862 | 70.166 | 23.7327 | 29.2696 | 104.5691 | 33.3908 | 74.5516 | 75.7919 | 98.4677 | 99.0709 | 40.6171 | 30.7384 | 2.7022 | 519.2127 | 388.7387 | 102.5204 | 0.86712 | 0.97235 | 0.8463 | 0.82567 | 0.8356 | -0.00062 | 74.8179 | 149.981 | 1.5268 | 0.83718 | 0.0015 | -0.18891 | -1.3772
30.7711 | 337.1195 | 997.2909 | 70.3283 | 23.7528 | 29.2807 | 104.6168 | 33.3768 | 74.4767 | 75.7919 | 98.2668 | 99.0777 | 43.463 | 31.1693 | 4.3489 | 523.3661 | 392.5979 | 102.5062 | 0.88979 | 0.90644 | 0.84647 | 0.82567 | 0.8356 | -0.00062 | 74.8309 | 151.2486 | 1.5406 | 0.83773 | 0.00151 | -0.25459 | -1.4421
30.7714 | 337.1198 | 1018.1217 | 70.351 | 23.7656 | 29.2826 | 104.6634 | 33.4009 | 74.5276 | 75.803 | 98.4357 | 99.074 | 43.5155 | 31.1828 | 3.7214 | 525.0715 | 398.8137 | 102.438 | 0.89346 | 1.0639 | 0.84731 | 0.82567 | 0.8356 | -0.00062 | 74.8346 | 152.0369 | 1.5567 | 0.83686 | 0.00152 | -0.15129 | -1.34
30.7717 | 337.12 | 1102.6122 | 70.3451 | 23.7509 | 29.2928 | 104.7579 | 33.3892 | 74.6407 | 75.804 | 98.3045 | 99.0714 | 42.079 | 31.6926 | 2.0488 | 532.5184 | 417.1355 | 102.4297 | 0.9089 | 1.0839 | 0.84692 | 0.82567 | 0.8356 | -0.00062 | 74.8453 | 152.9191 | 1.5731 | 0.83705 | 0.00153 | -0.17326 | -1.3617
30.7719 | 337.1203 | 1179.6998 | 70.3151 | 23.7494 | 29.308 | 104.8755 | 33.3924 | 74.6398 | 75.8166 | 98.0162 | 99.073 | 41.0326 | 32.1419 | 4.0414 | 538.3388 | 431.5397 | 102.4253 | 0.92062 | 0.90252 | 0.84684 | 0.82567 | 0.8356 | -0.00062 | 74.8632 | 153.8523 | 1.6054 | 0.83787 | 0.00154 | -0.27181 | -1.4591
30.7722 | 337.1206 | 1258.1657 | 70.4218 | 23.7497 | 29.306 | 105.1368 | 33.3863 | 74.5513 | 75.8059 | 98.0234 | 99.0724 | 39.4808 | 32.6346 | 6.4879 | 549.7395 | 449.9687 | 102.4398 | 0.95985 | 1.087 | 0.84711 | 0.82567 | 0.8356 | -0.00062 | 74.8676 | 157.0534 | 1.653 | 0.8375 | 0.00157 | -0.22693 | -1.4148
30.7725 | 337.1209 | 1349.3177 | 70.3085 | 23.7553 | 29.3212 | 105.5212 | 33.4024 | 74.3916 | 75.8346 | 97.8408 | 99.0654 | 39.8942 | 33.5583 | 7.591 | 558.1684 | 464.6675 | 102.6291 | 0.98268 | 1.2661 | 0.84605 | 0.82567 | 0.8356 | -0.00062 | 74.8852 | 159.5506 | 1.704 | 0.83744 | 0.0016 | -0.21968 | -1.4077
30.7728 | 337.1212 | 1445.1838 | 70.2139 | 23.7556 | 29.3321 | 105.8884 | 33.3985 | 74.8157 | 75.8337 | 97.6857 | 99.0777 | 39.3489 | 34.9685 | 9.4463 | 563.6888 | 477.0028 | 102.6381 | 1.0193 | 1.0839 | 0.84662 | 0.82567 | 0.8356 | -0.00062 | 74.9137 | 162.3374 | 1.7545 | 0.83769 | 0.00163 | -0.25005 | -1.4378
30.7731 | 337.1214 | 1504.5315 | 70.3838 | 23.7782 | 29.3767 | 106.8318 | 33.4095 | 74.353 | 75.8481 | 97.6526 | 99.0715 | 86.8547 | 36.8731 | 12.8785 | 566.8576 | 488.8624 | 102.5864 | 1.0626 | 1.3612 | 0.84684 | 0.82567 | 0.8356 | -0.00062 | 74.9258 | 164.2344 | 1.7981 | 0.83667 | 0.00164 | -0.12813 | -1.3173
30.7733 | 337.1217 | 1545.7977 | 70.2344 | 23.7572 | 29.3956 | 107.5091 | 33.4133 | 74.7873 | 75.8291 | 97.5297 | 99.0725 | 129.1121 | 38.3418 | 7.3309 | 569.7192 | 495.1284 | 102.6928 | 1.0898 | 1.4348 | 0.84727 | 0.82567 | 0.8356 | -0.00062 | 74.9579 | 165.8765 | 1.832 | 0.83726 | 0.00166 | -0.19889 | -1.3873
30.7736 | 337.122 | 1558.7383 | 70.4019 | 23.7733 | 29.4352 | 108.2896 | 33.4278 | 75.0043 | 75.865 | 97.332 | 99.0761 | 142.0275 | 39.7994 | 15.0917 | 570.4304 | 494.7738 | 102.9531 | 1.1573 | 1.4764 | 0.84612 | 0.82567 | 0.8356 | -0.00062 | 75.0143 | 166.5687 | 1.8498 | 0.83751 | 0.00167 | -0.22898 | -1.417
30.7739 | 337.1223 | 1584.5487 | 70.4013 | 23.7537 | 29.4511 | 109.2792 | 33.4359 | 74.5047 | 75.8964 | 97.4746 | 99.0717 | 137.2783 | 40.7195 | 10.7136 | 568.0828 | 499.1993 | 102.7358 | 1.2233 | 1.6756 | 0.84715 | 0.82567 | 0.8356 | -0.00062 | 75.0459 | 166.6891 | 1.8536 | 0.83794 | 0.00167 | -0.27966 | -1.4671
30.7742 | 337.1225 | 1622.8001 | 70.4389 | 23.7253 | 29.5039 | 110.4214 | 33.4388 | 74.5411 | 75.9358 | 97.2435 | 99.0735 | 136.0894 | 43.0884 | 12.6583 | 573.4929 | 504.6862 | 102.7446 | 1.2942 | 1.6523 | 0.84732 | 0.82567 | 0.8356 | -0.00062 | 75.0663 | 166.1143 | 1.8465 | 0.83684 | 0.00166 | -0.14864 | -1.3376
30.7744 | 337.1228 | 1664.4261 | 70.3629 | 23.759 | 29.5266 | 111.4377 | 33.4211 | 74.7906 | 76.0223 | 97.4289 | 99.0753 | 127.2449 | 44.5338 | 11.4319 | 575.1027 | 510.4003 | 102.7151 | 1.3479 | 1.7515 | 0.84666 | 0.82567 | 0.8356 | -0.00062 | 75.1039 | 165.7844 | 1.8386 | 0.83788 | 0.00166 | -0.27257 | -1.4601
30.7747 | 337.1231 | 1699.785 | 70.5381 | 23.7311 | 29.5494 | 112.2697 | 33.4215 | 74.7515 | 76.1108 | 97.1777 | 99.0679 | 121.617 | 45.5067 | 15.411 | 573.8041 | 517.9353 | 102.9636 | 1.4211 | 1.9601 | 0.84722 | 0.82567 | 0.8356 | -0.00062 | 75.1006 | 166.0243 | 1.8341 | 0.83803 | 0.00166 | -0.29012 | -1.4774
30.775 | 337.1234 | 1741.3729 | 70.5301 | 23.7626 | 29.575 | 113.1956 | 33.4351 | 74.5064 | 76.1932 | 96.8633 | 99.0641 | 123.8155 | 46.9136 | 15.1737 | 575.9488 | 521.8333 | 102.9509 | 1.5242 | 2.0852 | 0.84732 | 0.82567 | 0.8356 | -0.00062 | 75.1058 | 165.7921 | 1.8272 | 0.8374 | 0.00166 | -0.2151 | -1.4033
30.7753 | 337.1237 | 1784.4137 | 70.4813 | 23.7448 | 29.6131 | 114.2146 | 33.4552 | 74.7762 | 76.2883 | 97.0186 | 99.0698 | 124.2212 | 48.803 | 19.5105 | 576.6516 | 529.1777 | 102.8735 | 1.5813 | 2.1432 | 0.84651 | 0.82567 | 0.8356 | -0.00062 | 75.1221 | 165.8022 | 1.82 | 0.83796 | 0.00166 | -0.28227 | -1.4696
30.7755 | 337.1239 | 1826.0101 | 70.4279 | 23.7243 | 29.6357 | 115.2897 | 33.4408 | 75.149 | 76.3476 | 96.6354 | 99.064 | 120.8396 | 50.2248 | 17.6151 | 572.3736 | 532.4762 | 103.1205 | 1.6864 | 1.9833 | 0.84661 | 0.82567 | 0.8356 | -0.00062 | 75.1255 | 164.9351 | 1.8151 | 0.83804 | 0.00165 | -0.29163 | -1.4789
30.7758 | 337.1242 | 1813.2005 | 70.6046 | 23.7351 | 29.67 | 116.426 | 33.4588 | 74.7108 | 76.4585 | 97.1345 | 99.0689 | 118.9364 | 51.7038 | 19.0205 | 576.8498 | 528.9173 | 103.3384 | 1.7446 | 2.4884 | 0.84699 | 0.82567 | 0.8356 | -0.00062 | 75.1272 | 165.7025 | 1.8069 | 0.83725 | 0.00166 | -0.19736 | -1.3857
30.7761 | 337.1245 | 1794.3073 | 70.5889 | 23.7215 | 29.7316 | 117.6799 | 33.4616 | 74.7967 | 76.5442 | 97.0833 | 99.0683 | 115.4817 | 52.1456 | 18.1971 | 577.1554 | 530.7884 | 103.3891 | 1.8409 | 2.5326 | 0.8462 | 0.82567 | 0.8356 | -0.00062 | 75.132 | 165.0718 | 1.7898 | 0.83735 | 0.00165 | -0.20997 | -1.3982
30.7764 | 337.1248 | 1805.4031 | 70.5382 | 23.7174 | 29.7728 | 119.0398 | 33.4834 | 75.2399 | 76.6403 | 96.9502 | 99.0714 | 116.0602 | 53.1064 | 23.6685 | 578.8303 | 529.8958 | 103.3294 | 1.9217 | 2.7546 | 0.8466 | 0.82567 | 0.8356 | -0.00062 | 75.1394 | 163.3427 | 1.7687 | 0.83772 | 0.00163 | -0.25385 | -1.4415
30.7767 | 337.125 | 1803.7783 | 70.7765 | 23.6988 | 29.8128 | 120.3455 | 33.5293 | 74.8058 | 76.7058 | 96.9279 | 99.0683 | 120.0758 | 54.0515 | 21.5728 | 576.7776 | 526.85 | 103.2538 | 1.9467 | 2.8698 | 0.84724 | 0.82567 | 0.8356 | -0.00062 | 75.1428 | 162.2113 | 1.7442 | 0.83696 | 0.00162 | -0.16243 | -1.3512
30.7769 | 337.1253 | 1802.1605 | 70.7498 | 23.7321 | 29.8758 | 122.5587 | 33.5791 | 75.5235 | 76.8188 | 96.7995 | 99.0633 | 121.2559 | 54.5294 | 18.6865 | 578.0894 | 529.6302 | 103.5302 | 2.013 | 2.8218 | 0.84618 | 0.82567 | 0.8356 | -0.00062 | 75.1672 | 161.7962 | 1.7197 | 0.83738 | 0.00162 | -0.21296 | -1.4011
30.7772 | 337.1256 | 1803.8089 | 70.78 | 23.7064 | 29.9251 | 123.6071 | 33.5883 | 74.958 | 76.8711 | 96.8882 | 99.0728 | 120.0302 | 55.0569 | 21.0116 | 576.8414 | 529.7514 | 103.6205 | 2.1202 | 2.6456 | 0.84652 | 0.82567 | 0.8356 | -0.00062 | 75.1763 | 161.1002 | 1.7012 | 0.83799 | 0.00161 | -0.28608 | -1.4733
30.7775 | 337.1259 | 1802.3164 | 70.8074 | 23.6991 | 29.9538 | 124.57 | 33.6052 | 75.3597 | 76.9568 | 96.7578 | 99.0722 | 116.6883 | 55.9265 | 18.03 | 574.8459 | 529.6369 | 103.5865 | 2.1398 | 2.6648 | 0.84714 | 0.82567 | 0.8356 | -0.00062 | 75.1903 | 160.3122 | 1.6822 | 0.83697 | 0.0016 | -0.16368 | -1.3524
30.7778 | 337.1262 | 1802.1828 | 70.8525 | 23.7131 | 29.9986 | 125.4636 | 33.6782 | 75.3037 | 77.0526 | 97.0044 | 99.075 | 112.5576 | 55.9887 | 21.0254 | 575.3081 | 530.2417 | 103.5275 | 2.2107 | 2.6983 | 0.84612 | 0.82567 | 0.8356 | -0.00062 | 75.2073 | 159.5395 | 1.665 | 0.83732 | 0.0016 | -0.2055 | -1.3937
30.7781 | 337.1264 | 1805.4144 | 70.8839 | 23.7143 | 30.0425 | 126.2238 | 33.7078 | 75.1595 | 77.1236 | 97.2292 | 99.0692 | 112.1845 | 56.4726 | 18.4348 | 580.2168 | 531.4511 | 103.6702 | 2.261 | 2.7541 | 0.84665 | 0.82567 | 0.8356 | -0.00062 | 75.2252 | 158.7951 | 1.6494 | 0.83792 | 0.00159 | -0.27685 | -1.4642
30.7783 | 337.1267 | 1803.7949 | 70.9636 | 23.7148 | 30.0941 | 126.9271 | 33.7377 | 75.5074 | 77.1961 | 97.1911 | 99.0715 | 113.7938 | 56.9236 | 17.1623 | 576.7879 | 528.4705 | 103.6014 | 2.3207 | 2.8522 | 0.84714 | 0.82567 | 0.8356 | -0.00062 | 75.2261 | 158.2509 | 1.6348 | 0.83693 | 0.00158 | -0.15963 | -1.3483
30.7786 | 337.127 | 1805.1954 | 71.2314 | 23.7411 | 30.1085 | 127.6914 | 33.7818 | 75.1905 | 77.2555 | 96.6618 | 99.0725 | 115.413 | 57.8573 | 21.9846 | 576.8167 | 528.6336 | 103.5307 | 2.3757 | 2.9809 | 0.84679 | 0.82567 | 0.8356 | -0.00062 | 75.2579 | 157.4534 | 1.6198 | 0.83748 | 0.00157 | -0.22526 | -1.4132
30.7789 | 337.1273 | 1803.7848 | 71.0077 | 23.7234 | 30.1508 | 128.6818 | 33.829 | 75.6918 | 77.3256 | 96.6481 | 99.0687 | 115.8143 | 57.846 | 21.3957 | 572.3691 | 529.3237 | 103.6561 | 2.4344 | 3.01 | 0.84651 | 0.82567 | 0.8356 | -0.00062 | 75.2802 | 156.7704 | 1.6052 | 0.83797 | 0.00157 | -0.28294 | -1.4702
30.7792 | 337.1275 | 1805.2176 | 71.1686 | 23.7381 | 30.1772 | 129.4504 | 33.8452 | 75.3317 | 77.4267 | 97.1661 | 99.0794 | 112.1819 | 58.3443 | 24.6951 | 578.512 | 526.236 | 103.691 | 2.4957 | 2.8146 | 0.84687 | 0.82567 | 0.8356 | -0.00062 | 75.2962 | 156.2729 | 1.5962 | 0.83763 | 0.00156 | -0.24235 | -1.4301
30.7794 | 337.1278 | 1803.7838 | 71.1691 | 23.6955 | 30.2408 | 130.0587 | 33.8723 | 75.4566 | 77.4798 | 97.1539 | 99.078 | 110.2858 | 58.344 | 23.9106 | 579.1257 | 528.3773 | 103.6109 | 2.5608 | 2.9025 | 0.84608 | 0.82567 | 0.8356 | -0.00062 | 75.3342 | 155.7048 | 1.5821 | 0.83738 | 0.00156 | -0.21326 | -1.4013
30.7797 | 337.1281 | 1803.7694 | 71.292 | 23.7267 | 30.2694 | 130.902 | 33.9227 | 75.7333 | 77.5649 | 96.6243 | 99.0686 | 112.0724 | 58.3671 | 24.0781 | 578.937 | 525.7996 | 103.5777 | 2.5787 | 2.6969 | 0.84618 | 0.82567 | 0.8356 | -0.00062 | 75.3481 | 154.9656 | 1.5725 | 0.83773 | 0.00155 | -0.25492 | -1.4425
30.78 | 337.1284 | 1803.8095 | 71.2997 | 23.7136 | 30.3271 | 131.5508 | 33.9443 | 75.4279 | 77.5997 | 96.6881 | 99.0724 | 113.392 | 58.8239 | 23.7775 | 576.6103 | 528.3002 | 103.6646 | 2.6364 | 2.6983 | 0.84723 | 0.82567 | 0.8356 | -0.00062 | 75.3688 | 154.4951 | 1.565 | 0.83697 | 0.00154 | -0.16441 | -1.353
30.7803 | 337.1287 | 1802.225 | 71.3335 | 23.7019 | 30.3487 | 132.267 | 33.9649 | 75.8414 | 77.6472 | 96.7402 | 99.076 | 110.4458 | 58.8419 | 21.9111 | 576.3009 | 528.1164 | 103.9413 | 2.6885 | 2.7301 | 0.8461 | 0.82567 | 0.8356 | -0.00062 | 75.4087 | 154.5835 | 1.5534 | 0.83711 | 0.00155 | -0.18117 | -1.3696
30.7806 | 337.1289 | 1805.3897 | 71.555 | 23.6961 | 30.3798 | 133.0845 | 33.9799 | 75.7541 | 77.7206 | 96.8482 | 99.0728 | 113.1027 | 59.3392 | 19.9718 | 576.5388 | 526.2153 | 103.7651 | 2.7277 | 2.9921 | 0.84637 | 0.82567 | 0.8356 | -0.00062 | 75.4388 | 154.2515 | 1.5473 | 0.83814 | 0.00154 | -0.3037 | -1.4907
30.7808 | 337.1292 | 1802.1989 | 71.4684 | 23.6969 | 30.489 | 134.2719 | 34.0162 | 76.0183 | 77.8791 | 96.7987 | 99.0732 | 107.4725 | 59.324 | 18.7933 | 576.8758 | 526.8718 | 103.7356 | 2.777 | 3.0424 | 0.84733 | 0.82567 | 0.8356 | -0.00062 | 75.4709 | 153.3371 | 1.5396 | 0.83706 | 0.00153 | -0.17449 | -1.363
30.7811 | 337.1295 | 1803.7843 | 71.7305 | 23.6932 | 30.5076 | 134.7623 | 34.0531 | 75.6805 | 77.963 | 97.1599 | 99.0743 | 106.3533 | 59.7714 | 19.8837 | 577.1557 | 528.6258 | 103.774 | 2.8254 | 3.2578 | 0.84648 | 0.82567 | 0.8356 | -0.00062 | 75.4914 | 153.2133 | 1.5311 | 0.83735 | 0.00153 | -0.20986 | -1.3979
30.7814 | 337.1298 | 1803.782 | 71.5177 | 23.6863 | 30.5464 | 135.2971 | 34.1066 | 76.0929 | 78.0503 | 96.9438 | 99.075 | 110.2652 | 59.8076 | 17.1243 | 579.3453 | 527.0188 | 103.8061 | 2.8619 | 3.2739 | 0.84675 | 0.82567 | 0.8356 | -0.00062 | 75.5578 | 152.7775 | 1.5257 | 0.83832 | 0.00153 | -0.32493 | -1.5116
30.7817 | 337.13 | 1803.7763 | 71.6791 | 23.6999 | 30.5807 | 136.0312 | 34.1319 | 75.8948 | 78.101 | 96.6923 | 99.0712 | 112.6595 | 60.2881 | 15.8703 | 577.3351 | 529.4123 | 103.8673 | 2.9094 | 3.1105 | 0.84733 | 0.82567 | 0.8356 | -0.00062 | 75.6009 | 152.4197 | 1.5195 | 0.83752 | 0.00152 | -0.22915 | -1.417
30.7819 | 337.1303 | 1803.7496 | 71.8036 | 23.6745 | 30.621 | 136.6237 | 34.1361 | 75.8373 | 78.1456 | 97.0777 | 99.0823 | 109.776 | 60.3081 | 20.3817 | 572.7222 | 524.8107 | 103.8 | 2.9435 | 3.0591 | 0.84682 | 0.82567 | 0.8356 | -0.00062 | 75.6374 | 152.081 | 1.5158 | 0.83782 | 0.00152 | -0.26543 | -1.4528
30.7822 | 337.1306 | 1802.1582 | 71.7215 | 23.6719 | 30.6636 | 137.2126 | 34.1749 | 76.4949 | 78.2161 | 97.2214 | 99.073 | 108.5997 | 60.2628 | 18.3768 | 577.7126 | 526.5839 | 104.086 | 2.9821 | 3.0356 | 0.84672 | 0.82567 | 0.8356 | -0.00062 | 75.6758 | 151.9741 | 1.5101 | 0.8384 | 0.00152 | -0.33496 | -1.5215
30.7825 | 337.1309 | 1805.3969 | 71.8617 | 23.6903 | 30.6906 | 137.8299 | 34.2196 | 76.0493 | 78.2708 | 96.9732 | 99.0697 | 105.5139 | 60.6837 | 25.1684 | 578.0875 | 527.9419 | 103.7964 | 3.0209 | 3.1695 | 0.84665 | 0.82567 | 0.8356 | -0.00062 | 75.719 | 151.9874 | 1.5052 | 0.83793 | 0.00152 | -0.27806 | -1.4653
30.7828 | 337.1311 | 1803.7344 | 71.8336 | 23.6939 | 30.7292 | 138.3559 | 34.2774 | 76.4848 | 78.3436 | 96.8869 | 99.0749 | 105.0052 | 60.7633 | 21.6574 | 578.6264 | 529.3952 | 103.9057 | 3.0587 | 3.2203 | 0.84728 | 0.82567 | 0.8356 | -0.00062 | 75.7547 | 151.495 | 1.5031 | 0.83785 | 0.00151 | -0.26885 | -1.4562
30.783 | 337.1314 | 1803.737 | 71.9815 | 23.6581 | 30.7699 | 139.0572 | 34.309 | 76.4424 | 78.3898 | 96.7836 | 99.0766 | 108.7677 | 60.7464 | 24.4712 | 575.9792 | 525.7152 | 104.2057 | 3.091 | 3.2781 | 0.84622 | 0.82567 | 0.8356 | -0.00062 | 75.7878 | 151.7838 | 1.4962 | 0.83782 | 0.00152 | -0.26489 | -1.4523
30.7833 | 337.1317 | 1803.7731 | 72.0776 | 23.679 | 30.8101 | 139.827 | 34.3157 | 76.6895 | 78.4527 | 96.7881 | 99.0719 | 109.7417 | 60.7214 | 26.1518 | 575.9951 | 524.2531 | 103.9557 | 3.1307 | 3.2933 | 0.84665 | 0.82567 | 0.8356 | -0.00062 | 75.8285 | 151.5213 | 1.4961 | 0.83843 | 0.00151 | -0.33845 | -1.5249
30.7836 | 337.132 | 1803.751 | 72.1908 | 23.6669 | 30.8598 | 140.5619 | 34.3314 | 76.6039 | 78.4914 | 96.8743 | 99.0785 | 108.8445 | 61.2552 | 24.8233 | 574.7473 | 526.5327 | 103.9711 | 3.1494 | 3.301 | 0.84667 | 0.82567 | 0.8356 | -0.00062 | 75.8457 | 150.4436 | 1.4916 | 0.83741 | 0.0015 | -0.21711 | -1.405
30.7839 | 337.1323 | 1803.7731 | 72.2465 | 23.6841 | 30.8798 | 141.3 | 34.3488 | 76.361 | 78.5762 | 96.9642 | 99.0722 | 110.2878 | 61.2244 | 25.3828 | 575.3913 | 523.9228 | 103.8591 | 3.181 | 3.1704 | 0.84655 | 0.82567 | 0.8356 | -0.00062 | 75.8969 | 151.0469 | 1.4886 | 0.83787 | 0.00151 | -0.27179 | -1.4591
30.7842 | 337.1325 | 1805.4599 | 72.1097 | 23.6548 | 30.9166 | 142.0598 | 34.3854 | 76.8079 | 78.606 | 96.8736 | 99.0778 | 104.377 | 61.2242 | 23.5717 | 576.8105 | 528.252 | 104.0374 | 3.2006 | 3.0469 | 0.8471 | 0.82567 | 0.8356 | -0.00062 | 75.9393 | 150.9638 | 1.4876 | 0.83791 | 0.00151 | -0.27676 | -1.464
30.7844 | 337.1328 | 1803.7589 | 72.423 | 23.6692 | 30.9497 | 142.6995 | 34.4129 | 76.8849 | 78.6683 | 96.5797 | 99.0787 | 104.2212 | 61.252 | 21.8409 | 578.8132 | 523.9994 | 103.7357 | 3.2704 | 2.9675 | 0.84732 | 0.82567 | 0.8356 | -0.00062 | 75.9863 | 150.2102 | 1.4844 | 0.83783 | 0.0015 | -0.26688 | -1.4542
30.7847 | 337.1331 | 1803.7675 | 72.2671 | 23.6683 | 31.0233 | 143.9033 | 34.4411 | 76.8975 | 78.774 | 96.8898 | 99.0731 | 106.3483 | 61.7438 | 18.379 | 576.7128 | 523.7551 | 103.9674 | 3.2971 | 3.1442 | 0.84612 | 0.82567 | 0.8356 | -0.00062 | 76.0243 | 150.596 | 1.4828 | 0.8384 | 0.0015 | -0.33484 | -1.5214
30.785 | 337.1334 | 1803.7792 | 72.4947 | 23.6773 | 31.0713 | 144.6342 | 34.4907 | 76.9472 | 78.8568 | 97.0461 | 99.0769 | 109.8585 | 61.2601 | 20.407 | 577.1921 | 524.1128 | 103.9453 | 3.3187 | 3.3686 | 0.84665 | 0.82567 | 0.8356 | -0.00062 | 76.0712 | 150.2978 | 1.4828 | 0.83863 | 0.0015 | -0.36156 | -1.5478
30.7853 | 337.1336 | 1803.7933 | 72.4628 | 23.668 | 31.09 | 145.305 | 34.5288 | 76.9249 | 78.8943 | 96.9745 | 99.0776 | 110.5769 | 61.6952 | 26.4356 | 572.5365 | 526.9489 | 103.7654 | 3.3608 | 3.4606 | 0.84733 | 0.82567 | 0.8356 | -0.00062 | 76.1342 | 150.229 | 1.4796 | 0.8375 | 0.0015 | -0.22719 | -1.415
30.7856 | 337.1339 | 1803.7707 | 72.6003 | 23.6944 | 31.1364 | 145.8687 | 34.5458 | 77.0376 | 78.9575 | 96.8214 | 99.077 | 110.125 | 61.7277 | 24.4353 | 578.2894 | 524.338 | 103.9001 | 3.3739 | 3.5043 | 0.84663 | 0.82567 | 0.8356 | -0.00062 | 76.1928 | 149.8562 | 1.4797 | 0.83806 | 0.00149 | -0.29457 | -1.4816
30.7858 | 337.1342 | 1803.8099 | 72.5351 | 23.6883 | 31.1544 | 146.4553 | 34.5839 | 77.2012 | 79.0044 | 96.8216 | 99.0794 | 104.5992 | 61.7 | 17.5133 | 578.9519 | 526.5782 | 103.9729 | 3.3979 | 3.3388 | 0.84663 | 0.82567 | 0.8356 | -0.00062 | 76.2337 | 150.062 | 1.4787 | 0.83874 | 0.0015 | -0.37526 | -1.5613
30.7861 | 337.1345 | 1803.8181 | 72.5943 | 23.6993 | 31.2172 | 147.0109 | 34.6197 | 77.2526 | 79.0417 | 96.6976 | 99.0733 | 106.2821 | 61.6935 | 18.9221 | 575.8494 | 523.6686 | 103.833 | 3.4249 | 3.3347 | 0.84665 | 0.82567 | 0.8356 | -0.00062 | 76.2739 | 150.1605 | 1.4783 | 0.83809 | 0.0015 | -0.29736 | -1.4843
30.7864 | 337.1348 | 1802.1995 | 72.8317 | 23.714 | 31.2394 | 147.6386 | 34.6523 | 77.136 | 79.0833 | 96.9086 | 99.0834 | 109.6237 | 61.7108 | 23.3278 | 576.4519 | 527.1689 | 103.9203 | 3.4502 | 3.2436 | 0.84656 | 0.82567 | 0.8356 | -0.00062 | 76.3063 | 149.7138 | 1.4794 | 0.83811 | 0.00149 | -0.29973 | -1.4867
30.7867 | 337.135 | 1805.3999 | 72.7503 | 23.6996 | 31.2817 | 148.1677 | 34.6662 | 77.5042 | 79.1304 | 97.0952 | 99.078 | 108.6382 | 61.6948 | 22.3064 | 576.4519 | 524.8992 | 103.8227 | 3.4859 | 3.2671 | 0.84719 | 0.82567 | 0.8356 | -0.00062 | 76.3616 | 149.5135 | 1.4764 | 0.83816 | 0.00149 | -0.30597 | -1.4928
30.7869 | 337.1353 | 1803.786 | 72.8144 | 23.7103 | 31.2943 | 148.6078 | 34.7115 | 77.4653 | 79.1862 | 97.1941 | 99.0692 | 107.761 | 62.6652 | 19.2424 | 575.5957 | 526.1325 | 104.1051 | 3.5045 | 3.3052 | 0.84677 | 0.82567 | 0.8356 | -0.00062 | 76.3982 | 149.9383 | 1.4754 | 0.83811 | 0.00149 | -0.29967 | -1.4866
30.7872 | 337.1356 | 1803.8854 | 73.0209 | 23.7087 | 31.345 | 149.1613 | 34.7222 | 77.1503 | 79.2381 | 97.0105 | 99.0756 | 109.7783 | 62.1592 | 20.6754 | 577.3083 | 525.872 | 104.0288 | 3.534 | 3.3745 | 0.84653 | 0.82567 | 0.8356 | -0.00062 | 76.4523 | 149.7773 | 1.4764 | 0.83874 | 0.00149 | -0.3754 | -1.5614
30.7875 | 337.1359 | 1803.7759 | 72.8715 | 23.7161 | 31.3912 | 149.6488 | 34.7527 | 77.5576 | 79.3037 | 96.6222 | 99.0744 | 106.0273 | 62.6318 | 24.498 | 577.9365 | 526.5694 | 103.9841 | 3.571 | 3.4442 | 0.84726 | 0.82567 | 0.8356 | -0.00062 | 76.4985 | 149.7732 | 1.4753 | 0.83836 | 0.00149 | -0.33006 | -1.5166
30.7878 | 337.1361 | 1803.7566 | 73.0366 | 23.7145 | 31.4099 | 150.1109 | 34.7616 | 76.968 | 79.3652 | 96.7808 | 99.079 | 105.1924 | 62.164 | 22.6096 | 579.4674 | 522.3572 | 103.9892 | 3.5946 | 3.4664 | 0.84624 | 0.82567 | 0.8356 | -0.00062 | 76.5437 | 149.6789 | 1.4747 | 0.83817 | 0.00149 | -0.30667 | -1.4935
30.788 | 337.1364 | 1803.7469 | 73.1367 | 23.697 | 31.438 | 150.5325 | 34.7884 | 77.197 | 79.4307 | 96.9559 | 99.0796 | 107.9037 | 62.2081 | 28.2537 | 576.1282 | 521.7592 | 104.2027 | 3.5948 | 3.2661 | 0.84632 | 0.82567 | 0.8356 | -0.00062 | 76.5695 | 149.6749 | 1.4755 | 0.83887 | 0.00149 | -0.39076 | -1.5766
30.7883 | 337.1367 | 1803.786 | 73.0327 | 23.6876 | 31.4898 | 151.008 | 34.7918 | 77.8835 | 79.456 | 96.8704 | 99.0732 | 109.8029 | 62.685 | 28.9322 | 573.7619 | 527.7296 | 104.0691 | 3.6414 | 3.2 | 0.84726 | 0.82567 | 0.8356 | -0.00062 | 76.6245 | 149.7657 | 1.4755 | 0.83792 | 0.00149 | -0.27685 | -1.4641
30.7886 | 337.137 | 1803.7795 | 73.2154 | 23.6907 | 31.5268 | 151.8558 | 34.8383 | 77.4443 | 79.5894 | 96.5035 | 99.0735 | 108.6467 | 62.2049 | 26.0554 | 577.7733 | 527.1011 | 104.1125 | 3.6417 | 3.1364 | 0.84628 | 0.82567 | 0.8356 | -0.00062 | 76.6662 | 149.227 | 1.4767 | 0.83804 | 0.00149 | -0.29173 | -1.4787
30.7889 | 337.1373 | 1803.8095 | 73.2577 | 23.6884 | 31.5883 | 152.2491 | 34.8599 | 77.9362 | 79.6119 | 96.5681 | 99.0787 | 107.9084 | 62.2073 | 23.3836 | 578.7932 | 522.4628 | 104.2545 | 3.6889 | 3.1297 | 0.84675 | 0.82567 | 0.8356 | -0.00062 | 76.7006 | 149.7815 | 1.4777 | 0.83896 | 0.00149 | -0.40137 | -1.5871
30.7892 | 337.1375 | 1802.1676 | 73.5192 | 23.6909 | 31.6151 | 152.651 | 34.8772 | 77.1369 | 79.6629 | 96.7865 | 99.0733 | 103.4436 | 62.1756 | 21.2325 | 578.6143 | 525.4573 | 104.1955 | 3.7018 | 3.2759 | 0.8473 | 0.82567 | 0.8356 | -0.00062 | 76.7967 | 150.0034 | 1.4775 | 0.83806 | 0.00149 | -0.29454 | -1.4815
30.7894 | 337.1378 | 1803.7648 | 73.4955 | 23.6781 | 31.6489 | 153.0078 | 34.8977 | 77.6154 | 79.7035 | 97.0723 | 99.0718 | 107.4858 | 62.202 | 22.354 | 576.6689 | 526.3546 | 104.0513 | 3.6923 | 3.5613 | 0.84731 | 0.82567 | 0.8356 | -0.00062 | 76.8432 | 149.45 | 1.4793 | 0.83857 | 0.00149 | -0.3543 | -1.5406
30.7897 | 337.1381 | 1803.7892 | 73.5211 | 23.6873 | 31.6718 | 153.4637 | 34.9243 | 77.9264 | 79.7379 | 97.034 | 99.0699 | 107.8384 | 62.1839 | 22.615 | 574.5047 | 525.6608 | 103.929 | 3.7448 | 3.5824 | 0.84674 | 0.82567 | 0.8356 | -0.00062 | 76.8975 | 149.5429 | 1.4779 | 0.83914 | 0.00149 | -0.42295 | -1.6084
30.79 | 337.1384 | 1805.4338 | 73.5449 | 23.6668 | 31.7019 | 153.7939 | 34.9318 | 77.2565 | 79.7864 | 96.5588 | 99.0894 | 109.1122 | 62.1899 | 18.4941 | 575.4825 | 524.8278 | 103.9869 | 3.732 | 3.395 | 0.84689 | 0.82567 | 0.8356 | -0.00062 | 76.9352 | 149.6005 | 1.48 | 0.83916 | 0.00149 | -0.42489 | -1.6103
30.7903 | 337.1386 | 1802.3506 | 73.5579 | 23.6767 | 31.7338 | 154.1652 | 34.9365 | 77.9204 | 79.8479 | 96.7484 | 99.0797 | 107.28 | 62.1883 | 20.3352 | 578.1989 | 525.0261 | 104.1269 | 3.7414 | 3.3636 | 0.84722 | 0.82567 | 0.8356 | -0.00062 | 76.986 | 149.5706 | 1.4822 | 0.83864 | 0.00149 | -0.36309 | -1.5493
30.7905 | 337.1389 | 1805.1985 | 73.5282 | 23.6641 | 31.7826 | 154.5067 | 34.9628 | 78.0731 | 79.8889 | 97.0692 | 99.0759 | 103.7912 | 62.6847 | 21.2225 | 577.5458 | 524.1009 | 104.0778 | 3.7988 | 3.3741 | 0.84683 | 0.82567 | 0.8356 | -0.00062 | 77.0403 | 149.5703 | 1.4799 | 0.83882 | 0.00149 | -0.38506 | -1.571
30.7908 | 337.1392 | 1802.1902 | 73.5704 | 23.6814 | 31.7874 | 154.8003 | 34.985 | 77.3952 | 79.9224 | 97.1347 | 99.0853 | 102.5787 | 62.6391 | 23.1821 | 577.165 | 525.7131 | 104.3084 | 3.7913 | 3.2898 | 0.84724 | 0.82567 | 0.8356 | -0.00062 | 77.0737 | 149.7904 | 1.4816 | 0.83916 | 0.00149 | -0.42533 | -1.6108
30.7911 | 337.1395 | 1807.0012 | 73.6962 | 23.6861 | 31.8282 | 155.1642 | 35.0047 | 78.1689 | 79.9749 | 96.9783 | 99.0801 | 103.3121 | 62.6464 | 27.6544 | 576.8733 | 523.7219 | 104.1293 | 3.8317 | 3.3624 | 0.84621 | 0.82567 | 0.8356 | -0.00062 | 77.1056 | 149.741 | 1.4799 | 0.83881 | 0.00149 | -0.38332 | -1.5692
30.7914 | 337.1398 | 1802.1378 | 73.9686 | 23.6769 | 31.8757 | 155.5179 | 35.0262 | 78.1255 | 80.0349 | 96.755 | 99.0849 | 105.411 | 62.1724 | 23.136 | 575.1779 | 524.0874 | 104.2535 | 3.8194 | 3.4326 | 0.84653 | 0.82567 | 0.8356 | -0.00062 | 77.1523 | 149.0898 | 1.4795 | 0.83922 | 0.00148 | -0.43181 | -1.6172
30.7917 | 337.14 | 1803.801 | 73.8561 | 23.685 | 31.8769 | 155.8608 | 35.0436 | 77.7664 | 80.0866 | 96.6853 | 99.0774 | 106.0284 | 62.209 | 25.7762 | 574.6988 | 523.6261 | 104.3922 | 3.8622 | 3.4123 | 0.84723 | 0.82567 | 0.8356 | -0.00062 | 77.191 | 149.6598 | 1.4822 | 0.83824 | 0.00149 | -0.31552 | -1.5023
30.7919 | 337.1403 | 1803.7939 | 73.8661 | 23.6812 | 31.9415 | 156.1739 | 35.0607 | 78.5003 | 80.1351 | 96.7325 | 99.0785 | 104.4638 | 62.67 | 25.6683 | 576.4746 | 521.1395 | 104.3511 | 3.8797 | 3.4808 | 0.84624 | 0.82567 | 0.8356 | -0.00062 | 77.2321 | 149.4887 | 1.48 | 0.83859 | 0.00149 | -0.35774 | -1.544
30.7922 | 337.1406 | 1803.7598 | 73.9553 | 23.6724 | 31.9616 | 156.4996 | 35.0924 | 78.0896 | 80.1953 | 96.7929 | 99.0769 | 101.3253 | 62.1959 | 25.5617 | 579.3409 | 522.7046 | 104.1141 | 3.9116 | 3.3676 | 0.84673 | 0.82567 | 0.8356 | -0.00062 | 77.2798 | 148.9296 | 1.4809 | 0.83929 | 0.00148 | -0.44016 | -1.6254
30.7925 | 337.1409 | 1803.7924 | 73.9122 | 23.7141 | 31.9917 | 157.1384 | 35.1213 | 78.5348 | 80.3232 | 97.0063 | 99.0741 | 102.5343 | 62.1696 | 24.1738 | 576.6901 | 525.0064 | 104.1364 | 3.923 | 3.2582 | 0.84668 | 0.82567 | 0.8356 | -0.00062 | 77.3346 | 149.3165 | 1.4825 | 0.83837 | 0.00148 | -0.33058 | -1.5171
30.7928 | 337.1411 | 1803.7959 | 74.2219 | 23.734 | 32.0593 | 157.4575 | 35.1574 | 78.1119 | 80.3299 | 96.8876 | 99.075 | 106.8595 | 62.1748 | 23.9624 | 574.0088 | 522.4033 | 104.1164 | 3.9356 | 3.1426 | 0.84654 | 0.82567 | 0.8356 | -0.00062 | 77.374 | 149.467 | 1.4825 | 0.83887 | 0.00149 | -0.39064 | -1.5765
30.7931 | 337.1414 | 1803.7664 | 74.069 | 23.7371 | 32.0704 | 157.7204 | 35.174 | 78.7068 | 80.3712 | 96.5875 | 99.0737 | 108.6366 | 61.7173 | 22.5243 | 573.4904 | 522.8216 | 104.1749 | 3.9604 | 3.054 | 0.84716 | 0.82567 | 0.8356 | -0.00062 | 77.4653 | 149.1715 | 1.4845 | 0.83887 | 0.00148 | -0.39054 | -1.5764
30.7933 | 337.1417 | 1803.7895 | 74.2237 | 23.7573 | 32.1031 | 157.9882 | 35.2054 | 78.4254 | 80.4167 | 96.4749 | 99.077 | 107.8041 | 62.1628 | 22.0341 | 576.4697 | 518.7621 | 104.0788 | 3.9706 | 3.1386 | 0.84641 | 0.82567 | 0.8356 | -0.00062 | 77.5049 | 149.2704 | 1.4851 | 0.83877 | 0.00148 | -0.37867 | -1.5646
30.7936 | 337.142 | 1805.3889 | 74.2875 | 23.7443 | 32.1297 | 158.2523 | 35.2248 | 78.2932 | 80.4673 | 96.9907 | 99.0762 | 105.5915 | 62.1995 | 20.6411 | 577.944 | 521.2845 | 104.3081 | 3.9804 | 3.284 | 0.84663 | 0.82567 | 0.8356 | -0.00062 | 77.5529 | 149.2949 | 1.4837 | 0.8394 | 0.00148 | -0.45302 | -1.6381
30.7939 | 337.1423 | 1803.6505 | 74.3437 | 23.7384 | 32.1519 | 158.4557 | 35.2269 | 78.8542 | 80.5018 | 96.9866 | 99.0735 | 103.0944 | 61.7298 | 24.2003 | 576.946 | 520.4049 | 104.2409 | 3.997 | 3.4896 | 0.8472 | 0.82567 | 0.8356 | -0.00062 | 77.5888 | 149.0835 | 1.4856 | 0.83869 | 0.00148 | -0.36882 | -1.5549
30.7942 | 337.1426 | 1803.7888 | 74.5182 | 23.7545 | 32.1888 | 158.7293 | 35.2397 | 78.4581 | 80.5435 | 96.8722 | 99.07 | 99.7695 | 61.6949 | 21.9995 | 577.141 | 523.417 | 104.3388 | 3.9724 | 3.4659 | 0.84722 | 0.82567 | 0.8356 | -0.00062 | 77.637 | 149.0712 | 1.4873 | 0.83894 | 0.00148 | -0.39902 | -1.5848
30.7944 | 337.1428 | 1803.7779 | 74.5161 | 23.7473 | 32.2304 | 158.9125 | 35.2784 | 78.3678 | 80.5696 | 96.8249 | 99.0733 | 95.0489 | 62.1625 | 19.2735 | 576.2918 | 520.3075 | 104.2175 | 3.9769 | 3.3268 | 0.84628 | 0.82567 | 0.8356 | -0.00062 | 77.6832 | 148.9155 | 1.4851 | 0.83953 | 0.00148 | -0.46941 | -1.6543
30.7947 | 337.1431 | 1803.7909 | 74.451 | 23.7556 | 32.2501 | 159.1985 | 35.2807 | 78.9665 | 80.6224 | 96.6554 | 99.0752 | 91.439 | 62.2047 | 19.4808 | 574.4897 | 522.1729 | 104.2761 | 4.02 | 3.3208 | 0.84725 | 0.82567 | 0.8356 | -0.00062 | 77.7219 | 149.2344 | 1.4875 | 0.83956 | 0.00148 | -0.47222 | -1.6571
30.795 | 337.1434 | 1803.7757 | 74.5896 | 23.7684 | 32.2793 | 159.4281 | 35.2977 | 78.6128 | 80.6755 | 96.8886 | 99.0789 | 86.7329 | 62.1774 | 23.599 | 576.2389 | 520.5949 | 104.0017 | 4.0067 | 3.2074 | 0.84709 | 0.82567 | 0.8356 | -0.00062 | 77.79 | 148.901 | 1.4871 | 0.8387 | 0.00148 | -0.36992 | -1.556
30.7953 | 337.1436 | 1803.7968 | 74.6566 | 23.7576 | 32.3105 | 159.6551 | 35.298 | 78.4504 | 80.7208 | 96.9626 | 99.0704 | 83.5701 | 62.1927 | 23.8591 | 578.6576 | 521.0815 | 103.9533 | 4.0572 | 3.2745 | 0.84674 | 0.82567 | 0.8356 | -0.00062 | 77.8208 | 148.8502 | 1.486 | 0.83966 | 0.00148 | -0.48489 | -1.6696
30.7955 | 337.1439 | 1803.8086 | 74.6523 | 23.7761 | 32.3428 | 159.871 | 35.2968 | 79.2416 | 80.7741 | 97.171 | 99.0738 | 78.113 | 62.2077 | 19.4954 | 577.7056 | 522.0683 | 104.1493 | 4.0476 | 3.2865 | 0.84719 | 0.82567 | 0.8356 | -0.00062 | 77.8515 | 149.0185 | 1.4882 | 0.83952 | 0.00148 | -0.4672 | -1.6521
30.7958 | 337.1442 | 1803.7774 | 74.7258 | 23.7374 | 32.367 | 160.0812 | 35.3138 | 78.8754 | 80.8142 | 96.7555 | 99.0752 | 77.8001 | 62.1829 | 23.7701 | 576.8452 | 520.6197 | 103.8907 | 4.041 | 3.4094 | 0.84615 | 0.82567 | 0.8356 | -0.00062 | 77.9081 | 149.0746 | 1.4868 | 0.83922 | 0.00148 | -0.43191 | -1.6172
30.7961 | 337.1445 | 1805.3757 | 74.8634 | 23.7519 | 32.3857 | 160.2671 | 35.3445 | 78.563 | 80.8561 | 96.6183 | 99.0733 | 79.0796 | 62.1805 | 24.638 | 573.6001 | 517.9213 | 103.8958 | 4.0592 | 3.4022 | 0.84699 | 0.82567 | 0.8356 | -0.00062 | 77.9545 | 149.0614 | 1.4879 | 0.83966 | 0.00148 | -0.48493 | -1.6696
30.7964 | 337.1447 | 1802.1671 | 74.9475 | 23.7598 | 32.4652 | 160.7565 | 35.3629 | 78.736 | 80.9584 | 97.0694 | 99.0821 | 82.1304 | 62.1666 | 24.8614 | 576.4852 | 519.4652 | 104.0835 | 4.0478 | 3.3562 | 0.8473 | 0.82567 | 0.8356 | -0.00062 | 77.9785 | 148.8322 | 1.4908 | 0.83868 | 0.00148 | -0.36819 | -1.5543
30.7967 | 337.1451 | 1803.7332 | 75.0952 | 23.7806 | 32.4623 | 160.9509 | 35.3881 | 78.7595 | 80.9922 | 97.1747 | 99.0772 | 80.1109 | 62.1686 | 26.5794 | 578.753 | 521.8633 | 104.1049 | 4.0861 | 3.3419 | 0.84662 | 0.82567 | 0.8356 | -0.00062 | 78.0459 | 148.9154 | 1.4897 | 0.83955 | 0.00148 | -0.47188 | -1.6567
30.7969 | 337.1453 | 1805.3406 | 74.9413 | 23.7723 | 32.4895 | 161.2119 | 35.4011 | 79.1881 | 81.0305 | 96.8501 | 99.0767 | 80.8675 | 62.676 | 29.2685 | 576.3822 | 520.3319 | 103.9241 | 4.082 | 3.1258 | 0.84725 | 0.82567 | 0.8356 | -0.00062 | 78.1264 | 148.936 | 1.4897 | 0.8399 | 0.00148 | -0.51236 | -1.6967
30.7972 | 337.1456 | 1802.1969 | 75.0889 | 23.7817 | 32.5518 | 161.4134 | 35.4118 | 79.0096 | 81.0716 | 96.5636 | 99.0793 | 75.483 | 62.1612 | 24.0507 | 576.2868 | 521.0603 | 103.8944 | 4.0752 | 3.0787 | 0.84733 | 0.82567 | 0.8356 | -0.00062 | 78.1746 | 148.6899 | 1.4927 | 0.83926 | 0.00147 | -0.43746 | -1.6227
30.7975 | 337.1459 | 1805.404 | 75.2323 | 23.7854 | 32.5643 | 161.5873 | 35.4337 | 79.0459 | 81.1168 | 96.5954 | 99.0775 | 79.5779 | 62.655 | 24.0866 | 576.7977 | 520.1444 | 104.0155 | 4.0983 | 3.186 | 0.84666 | 0.82567 | 0.8356 | -0.00062 | 78.1998 | 149.1955 | 1.4919 | 0.8399 | 0.00148 | -0.51296 | -1.6973
30.7978 | 337.1461 | 1802.354 | 75.1487 | 23.7764 | 32.5827 | 161.7641 | 35.4432 | 79.3516 | 81.1547 | 96.8424 | 99.0812 | 83.0896 | 62.6729 | 22.2505 | 574.7762 | 519.2239 | 104.1269 | 4.125 | 3.2217 | 0.84727 | 0.82567 | 0.8356 | -0.00062 | 78.2462 | 149.0008 | 1.4926 | 0.84 | 0.00148 | -0.52422 | -1.7085
30.798 | 337.1464 | 1803.7709 | 75.2186 | 23.7967 | 32.6037 | 162.0191 | 35.4593 | 79.4943 | 81.209 | 97.0638 | 99.0756 | 88.4574 | 62.6714 | 22.9064 | 576.076 | 520.6528 | 103.9323 | 4.1149 | 3.5535 | 0.84712 | 0.82567 | 0.8356 | -0.00062 | 78.2885 | 148.8463 | 1.4952 | 0.83938 | 0.00148 | -0.45096 | -1.6361
30.7983 | 337.1467 | 1805.1921 | 75.3672 | 23.8082 | 32.6538 | 162.1825 | 35.4768 | 79.1483 | 81.2455 | 97.2266 | 99.0762 | 93.6375 | 62.1896 | 21.2103 | 576.8195 | 521.2467 | 104.1184 | 4.1262 | 3.5822 | 0.84679 | 0.82567 | 0.8356 | -0.00062 | 78.3392 | 148.9688 | 1.4952 | 0.84001 | 0.00148 | -0.52574 | -1.71
30.7986 | 337.147 | 1802.2149 | 75.2174 | 23.8002 | 32.67 | 162.372 | 35.5053 | 79.6189 | 81.2951 | 96.8625 | 99.0755 | 95.2662 | 62.6778 | 20.2767 | 578.9963 | 520.993 | 104.2985 | 4.1297 | 3.6366 | 0.8471 | 0.82567 | 0.8356 | -0.00062 | 78.3825 | 148.9894 | 1.4953 | 0.83988 | 0.00148 | -0.51068 | -1.6951
30.7989 | 337.1472 | 1803.7691 | 75.4416 | 23.812 | 32.6968 | 162.6063 | 35.5091 | 79.7061 | 81.3488 | 96.6323 | 99.0718 | 93.5606 | 62.6354 | 18.67 | 577.3291 | 519.5967 | 104.1091 | 4.1479 | 3.3581 | 0.84648 | 0.82567 | 0.8356 | -0.00062 | 78.418 | 148.9929 | 1.4967 | 0.83958 | 0.00148 | -0.4753 | -1.6601
30.7992 | 337.1476 | 1803.8018 | 75.5495 | 23.8255 | 32.7086 | 162.781 | 35.5177 | 79.0846 | 81.3966 | 97.0002 | 99.0815 | 94.6912 | 62.6905 | 21.577 | 572.6839 | 518.9133 | 103.9951 | 4.1431 | 3.3328 | 0.84718 | 0.82567 | 0.8356 | -0.00062 | 78.4759 | 148.9887 | 1.4967 | 0.83991 | 0.00148 | -0.5138 | -1.6982
30.7994 | 337.1478 | 1803.8221 | 75.3376 | 23.8109 | 32.7541 | 162.9837 | 35.536 | 79.4663 | 81.4324 | 97.1543 | 99.0772 | 98.4794 | 63.1384 | 23.0344 | 576.2951 | 517.9767 | 104.1405 | 4.1627 | 3.3069 | 0.84655 | 0.82567 | 0.8356 | -0.00062 | 78.5215 | 149.1853 | 1.4955 | 0.83934 | 0.00148 | -0.4466 | -1.6318
30.7997 | 337.1481 | 1803.7269 | 75.6708 | 23.8469 | 32.7782 | 163.1366 | 35.5465 | 79.3437 | 81.4689 | 96.9742 | 99.0781 | 96.2397 | 62.6832 | 27.9478 | 577.361 | 523.2456 | 104.0696 | 4.1521 | 3.3634 | 0.84664 | 0.82567 | 0.8356 | -0.00062 | 78.5601 | 149.332 | 1.5 | 0.84004 | 0.00148 | -0.52968 | -1.7139
30.8 | 337.1484 | 1803.8 | 75.7139 | 23.8549 | 32.7939 | 163.3208 | 35.5487 | 79.3539 | 81.52 | 96.8553 | 99.0878 | 118.2568 | 62.6401 | 24.4783 | 578.9518 | 517.4196 | 103.9469 | 4.1603 | 3.4338 | 0.84727 | 0.82567 | 0.8356 | -0.00062 | 78.6025 | 148.6368 | 1.5009 | 0.83945 | 0.00147 | -0.45993 | -1.6449
30.8003 | 337.1486 | 1803.8084 | 75.5813 | 23.8919 | 32.836 | 163.5248 | 35.6018 | 79.5548 | 81.5965 | 96.7164 | 99.0733 | 152.1472 | 62.6658 | 25.278 | 575.2571 | 519.9534 | 103.9887 | 4.1755 | 3.4937 | 0.84625 | 0.82567 | 0.8356 | -0.00062 | 78.6439 | 149.3949 | 1.4999 | 0.83958 | 0.00148 | -0.47547 | -1.6603
30.8006 | 337.1489 | 1805.234 | 75.8839 | 23.8782 | 32.8719 | 163.8843 | 35.6119 | 79.46 | 81.6655 | 96.7827 | 99.078 | 155.7291 | 62.6809 | 26.5955 | 577.2808 | 520.6342 | 103.9565 | 4.179 | 3.4841 | 0.84679 | 0.82567 | 0.8356 | -0.00062 | 78.6987 | 149.4005 | 1.5034 | 0.84021 | 0.00148 | -0.5499 | -1.7338
30.8008 | 337.1492 | 1803.7585 | 75.7526 | 23.9334 | 32.9001 | 164.0081 | 35.6186 | 79.5667 | 81.7177 | 96.7491 | 99.0721 | 156.594 | 62.6443 | 25.8658 | 575.0773 | 521.2332 | 103.8794 | 4.1935 | 3.4276 | 0.84707 | 0.82567 | 0.8356 | -0.00062 | 78.7414 | 148.9247 | 1.5014 | 0.83925 | 0.00147 | -0.43592 | -1.6212
30.8011 | 337.1495 | 1805.3885 | 75.9248 | 23.9174 | 32.9144 | 164.1779 | 35.6431 | 79.9043 | 81.7776 | 96.9828 | 99.0785 | 157.7582 | 62.6423 | 24.9692 | 575.0557 | 520.3065 | 103.869 | 4.1893 | 3.3217 | 0.84652 | 0.82567 | 0.8356 | -0.00062 | 78.8453 | 149.1488 | 1.5018 | 0.83985 | 0.00148 | -0.50642 | -1.6909
30.8014 | 337.1497 | 1802.1899 | 75.8659 | 23.9351 | 32.9579 | 164.3399 | 35.6378 | 79.6606 | 81.81 | 96.6848 | 99.0733 | 155.8555 | 63.1223 | 25.1674 | 575.0716 | 517.3342 | 103.9937 | 4.2164 | 3.122 | 0.84669 | 0.82567 | 0.8356 | -0.00062 | 78.8727 | 149.3751 | 1.5062 | 0.84013 | 0.00148 | -0.54044 | -1.7245
30.8017 | 337.15 | 1805.2894 | 75.9414 | 23.9283 | 32.979 | 164.5189 | 35.666 | 79.6739 | 81.882 | 96.6615 | 99.0768 | 153.4101 | 63.1309 | 22.7516 | 579.1287 | 520.4219 | 103.8568 | 4.219 | 3.18 | 0.8464 | 0.82567 | 0.8356 | -0.00062 | 78.9129 | 149.0949 | 1.5043 | 0.83962 | 0.00148 | -0.47975 | -1.6645
30.8019 | 337.1503 | 1803.7981 | 76.0418 | 23.9518 | 32.9927 | 164.6339 | 35.6817 | 80.0469 | 81.9063 | 96.5999 | 99.0743 | 147.2204 | 63.1273 | 22.1531 | 577.2395 | 517.1924 | 103.8782 | 4.2236 | 3.2797 | 0.84664 | 0.82567 | 0.8356 | -0.00062 | 78.9642 | 149.2114 | 1.506 | 0.83981 | 0.00148 | -0.50271 | -1.6872
30.8022 | 337.1506 | 1803.7267 | 76.1701 | 23.9285 | 33.0212 | 164.842 | 35.6934 | 79.8578 | 81.9735 | 97.0491 | 99.0765 | 140.2813 | 63.5941 | 22.2323 | 571.8734 | 520.2909 | 103.9686 | 4.2515 | 3.4976 | 0.847 | 0.82567 | 0.8356 | -0.00062 | 78.9974 | 149.2259 | 1.5098 | 0.83956 | 0.00148 | -0.4723 | -1.6571
30.8025 | 337.1509 | 1803.7919 | 75.9418 | 23.9403 | 33.0362 | 164.9947 | 35.7007 | 79.9625 | 82.0082 | 96.9483 | 99.0796 | 139.1669 | 63.154 | 24.192 | 571.4752 | 519.3968 | 103.91 | 4.2472 | 3.5056 | 0.84617 | 0.82567 | 0.8356 | -0.00062 | 79.0565 | 149.1933 | 1.5063 | 0.83983 | 0.00148 | -0.50497 | -1.6894
30.8028 | 337.1511 | 1803.7855 | 76.1129 | 23.9324 | 33.0767 | 165.1685 | 35.7049 | 80.3548 | 82.022 | 96.8914 | 99.076 | 140.6364 | 62.6775 | 27.6643 | 577.5473 | 517.0495 | 103.7354 | 4.2549 | 3.6366 | 0.84707 | 0.82567 | 0.8356 | -0.00062 | 79.1028 | 148.9726 | 1.5097 | 0.8402 | 0.00147 | -0.54845 | -1.7324
30.803 | 337.1514 | 1803.7887 | 76.4568 | 23.9377 | 33.09 | 165.3033 | 35.7404 | 80.0988 | 82.0708 | 96.764 | 99.0737 | 140.9291 | 63.1747 | 19.6503 | 578.5223 | 517.6878 | 103.8856 | 4.2729 | 3.452 | 0.84723 | 0.82567 | 0.8356 | -0.00062 | 79.1346 | 148.9859 | 1.5131 | 0.83942 | 0.00147 | -0.45576 | -1.6408
30.8033 | 337.1517 | 1803.8417 | 76.32 | 23.9221 | 33.1148 | 165.4341 | 35.7368 | 79.968 | 82.1142 | 96.9047 | 99.0781 | 140.0405 | 63.1202 | 24.5418 | 575.8542 | 521.0448 | 103.8716 | 4.2796 | 3.3675 | 0.84609 | 0.82567 | 0.8356 | -0.00062 | 79.1823 | 149.2681 | 1.5091 | 0.84033 | 0.00148 | -0.56421 | -1.748
30.8036 | 337.152 | 1803.8551 | 76.2449 | 23.9545 | 33.1446 | 165.6029 | 35.762 | 80.5591 | 82.1122 | 96.7464 | 99.0913 | 132.9474 | 62.6491 | 25.4047 | 575.2007 | 519.6862 | 103.8975 | 4.2744 | 3.3331 | 0.84726 | 0.82567 | 0.8356 | -0.00062 | 79.2208 | 149.0019 | 1.5113 | 0.84049 | 0.00147 | -0.58285 | -1.7664
30.8039 | 337.1522 | 1803.7493 | 76.5389 | 23.9356 | 33.1611 | 165.7855 | 35.7741 | 80.3459 | 82.1532 | 96.8964 | 99.0741 | 128.0545 | 62.6328 | 24.8396 | 576.9983 | 518.3805 | 103.6871 | 4.2946 | 3.3231 | 0.84612 | 0.82567 | 0.8356 | -0.00062 | 79.2604 | 149.4177 | 1.5111 | 0.83943 | 0.00148 | -0.45667 | -1.6417
30.8042 | 337.1525 | 1803.8241 | 76.4848 | 23.9481 | 33.1816 | 165.9007 | 35.7914 | 79.9998 | 82.2311 | 97.1204 | 99.0725 | 130.7248 | 63.1661 | 20.1284 | 574.7107 | 516.7704 | 103.6985 | 4.2875 | 3.3647 | 0.84673 | 0.82567 | 0.8356 | -0.00062 | 79.3124 | 149.3048 | 1.5104 | 0.84059 | 0.00148 | -0.59417 | -1.7776
30.8044 | 337.1528 | 1805.4118 | 76.384 | 23.9387 | 33.2389 | 166.1758 | 35.7873 | 80.6374 | 82.2875 | 96.9351 | 99.0755 | 133.4074 | 63.6401 | 22.0497 | 575.2096 | 518.5395 | 103.6839 | 4.298 | 3.4396 | 0.84689 | 0.82567 | 0.8356 | -0.00062 | 79.3706 | 149.2432 | 1.5117 | 0.83951 | 0.00148 | -0.46694 | -1.6519
30.8047 | 337.1531 | 1803.7631 | 76.6445 | 23.9415 | 33.2551 | 166.3048 | 35.8005 | 80.2066 | 82.3224 | 96.713 | 99.0752 | 131.8176 | 63.5917 | 24.7188 | 578.6653 | 519.3 | 103.7915 | 4.3041 | 3.5333 | 0.84563 | 0.82567 | 0.8356 | -0.00062 | 79.4035 | 149.2409 | 1.5141 | 0.84013 | 0.00147 | -0.54025 | -1.7243
30.805 | 337.1534 | 1805.3797 | 76.5953 | 23.9617 | 33.2756 | 166.4521 | 35.8107 | 80.5625 | 82.3903 | 96.7396 | 99.0825 | 130.0697 | 62.6354 | 23.8908 | 579.1572 | 516.8916 | 103.8929 | 4.3136 | 3.5088 | 0.84638 | 0.82567 | 0.8356 | -0.00062 | 79.4817 | 149.2713 | 1.5146 | 0.84032 | 0.00147 | -0.56249 | -1.7463
30.8053 | 337.1537 | 1803.801 | 76.5618 | 23.9317 | 33.2946 | 166.5652 | 35.8313 | 80.9037 | 82.4049 | 96.9781 | 99.077 | 123.5024 | 63.1456 | 29.1615 | 576.8178 | 515.5719 | 103.7351 | 4.3069 | 3.3337 | 0.84668 | 0.82567 | 0.8356 | -0.00062 | 79.5178 | 149.3511 | 1.5149 | 0.83912 | 0.00148 | -0.42016 | -1.6056
30.8056 | 337.1539 | 1805.3893 | 76.7265 | 23.962 | 33.3203 | 166.697 | 35.8423 | 80.4977 | 82.4399 | 96.9439 | 99.0775 | 122.523 | 63.1201 | 29.8703 | 572.0043 | 515.5248 | 103.5509 | 4.3362 | 3.2963 | 0.84616 | 0.82567 | 0.8356 | -0.00062 | 79.571 | 149.3537 | 1.5174 | 0.83989 | 0.00148 | -0.51207 | -1.6965
30.8058 | 337.1542 | 1802.1601 | 76.7594 | 23.9327 | 33.3626 | 166.8277 | 35.8596 | 80.6324 | 82.4945 | 96.8629 | 99.0853 | 123.2874 | 63.1129 | 30.4884 | 577.1635 | 517.6449 | 103.4412 | 4.3365 | 3.2267 | 0.84673 | 0.82567 | 0.8356 | -0.00062 | 79.6255 | 148.9088 | 1.5159 | 0.84021 | 0.00147 | -0.54995 | -1.7339
30.8061 | 337.1545 | 1805.1988 | 76.7087 | 23.9507 | 33.3588 | 166.9845 | 35.8889 | 81.1057 | 82.5485 | 96.5703 | 99.0801 | 125.9168 | 62.6298 | 26.2166 | 579.6421 | 515.5838 | 103.7398 | 4.3127 | 3.1683 | 0.84574 | 0.82567 | 0.8356 | -0.00062 | 79.6543 | 149.0961 | 1.5164 | 0.83972 | 0.00147 | -0.49205 | -1.6767
30.8064 | 337.1547 | 1802.157 | 76.8881 | 23.9845 | 33.3911 | 167.1259 | 35.891 | 80.7659 | 82.5803 | 96.7224 | 99.0721 | 126.0825 | 63.1246 | 24.265 | 578.4536 | 519.6686 | 103.593 | 4.3362 | 3.2341 | 0.84648 | 0.82567 | 0.8356 | -0.00062 | 79.7035 | 149.6335 | 1.5219 | 0.8403 | 0.00148 | -0.56006 | -1.7439
30.8067 | 337.155 | 1803.7481 | 76.9441 | 23.9711 | 33.4096 | 167.2736 | 35.8989 | 80.6518 | 82.6222 | 96.8171 | 99.0794 | 124.3313 | 62.6409 | 23.9779 | 575.0524 | 515.3969 | 103.5926 | 4.3335 | 3.3746 | 0.84615 | 0.82567 | 0.8356 | -0.00062 | 79.7465 | 149.2074 | 1.5189 | 0.83937 | 0.00147 | -0.44953 | -1.6346
30.8069 | 337.1553 | 1803.7593 | 76.8781 | 23.9884 | 33.4382 | 167.4248 | 35.8983 | 80.9282 | 82.6717 | 97.0041 | 99.0748 | 119.4342 | 63.125 | 23.9702 | 576.2635 | 516.0005 | 103.5614 | 4.3318 | 3.5432 | 0.84613 | 0.82567 | 0.8356 | -0.00062 | 79.7884 | 149.121 | 1.5204 | 0.84012 | 0.00147 | -0.53847 | -1.7225
30.8072 | 337.1556 | 1803.7492 | 77.0029 | 23.9738 | 33.4613 | 167.5587 | 35.9163 | 81.0741 | 82.701 | 97.148 | 99.067 | 118.4546 | 62.6645 | 19.8952 | 574.5175 | 520.3339 | 103.8099 | 4.3206 | 3.6321 | 0.84678 | 0.82567 | 0.8356 | -0.00062 | 79.8331 | 149.4013 | 1.5253 | 0.83982 | 0.00147 | -0.50289 | -1.6874
30.8075 | 337.1559 | 1803.7637 | 77.1767 | 23.9901 | 33.4708 | 167.6508 | 35.9342 | 80.8594 | 82.7593 | 96.6674 | 99.0778 | 120.6865 | 63.6001 | 19.8848 | 575.4708 | 518.2646 | 103.5855 | 4.3573 | 3.4625 | 0.84631 | 0.82567 | 0.8356 | -0.00062 | 79.888 | 149.5245 | 1.5223 | 0.83984 | 0.00148 | -0.50622 | -1.6907
30.8078 | 337.1562 | 1803.8087 | 77.0721 | 23.9976 | 33.4885 | 167.8204 | 35.9457 | 80.951 | 82.7894 | 96.6349 | 99.078 | 120.1264 | 63.1541 | 20.0809 | 574.6924 | 518.7176 | 103.8882 | 4.3384 | 3.4465 | 0.84624 | 0.82567 | 0.8356 | -0.00062 | 79.908 | 149.4056 | 1.5217 | 0.84049 | 0.00147 | -0.58254 | -1.7661
30.8081 | 337.1564 | 1803.7879 | 77.1621 | 23.9974 | 33.521 | 167.9088 | 35.9601 | 81.2979 | 82.8498 | 97.0276 | 99.0845 | 119.1685 | 63.5978 | 21.05 | 578.4452 | 517.2105 | 103.6947 | 4.3439 | 3.3513 | 0.84611 | 0.82567 | 0.8356 | -0.00062 | 79.9793 | 149.5104 | 1.5251 | 0.84007 | 0.00148 | -0.53321 | -1.7173
30.8083 | 337.1567 | 1805.3867 | 77.177 | 24.017 | 33.5666 | 168.0942 | 36.0088 | 80.3731 | 82.9043 | 97.1073 | 99.0815 | 117.6134 | 63.1623 | 24.6891 | 577.0557 | 515.9726 | 103.5559 | 4.3465 | 3.3397 | 0.8462 | 0.82567 | 0.8356 | -0.00062 | 80.0027 | 149.808 | 1.5247 | 0.84001 | 0.00148 | -0.5258 | -1.71
30.8086 | 337.157 | 1803.6444 | 77.2164 | 23.9935 | 33.5844 | 168.1935 | 35.9996 | 81.364 | 82.9439 | 97.0991 | 99.0777 | 111.965 | 62.6767 | 28.0371 | 572.8309 | 519.8084 | 103.6885 | 4.3548 | 3.4015 | 0.84685 | 0.82567 | 0.8356 | -0.00062 | 80.0575 | 149.6356 | 1.5234 | 0.83992 | 0.00148 | -0.51518 | -1.6995
30.8089 | 337.1573 | 1803.8107 | 77.5121 | 24.0093 | 33.6079 | 168.3395 | 36.0048 | 81.3288 | 83.0038 | 96.8221 | 99.0813 | 111.4639 | 63.1331 | 24.8826 | 578.1528 | 517.708 | 103.5264 | 4.353 | 3.4475 | 0.84581 | 0.82567 | 0.8356 | -0.00062 | 80.1436 | 149.2211 | 1.5249 | 0.84008 | 0.00147 | -0.53406 | -1.7182
30.8092 | 337.1575 | 1803.8435 | 77.5044 | 24.0152 | 33.6222 | 168.4336 | 36.0008 | 80.4199 | 83.0364 | 96.7741 | 99.0807 | 114.8435 | 63.1624 | 27.1869 | 578.458 | 515.7603 | 103.6843 | 4.3756 | 3.5275 | 0.84637 | 0.82567 | 0.8356 | -0.00062 | 80.169 | 149.6294 | 1.5259 | 0.8407 | 0.00148 | -0.60827 | -1.7915
30.8094 | 337.1578 | 1803.9275 | 77.3655 | 24.0266 | 33.6522 | 168.5549 | 36.0273 | 81.3746 | 83.0907 | 96.7642 | 99.0767 | 116.5894 | 62.6355 | 28.0597 | 578.274 | 516.4536 | 103.7958 | 4.3895 | 3.5468 | 0.84641 | 0.82567 | 0.8356 | -0.00062 | 80.2157 | 149.8064 | 1.5244 | 0.83973 | 0.00148 | -0.49261 | -1.6772
30.8097 | 337.1581 | 1803.8152 | 77.4193 | 24.02 | 33.6521 | 168.6711 | 36.0354 | 81.5903 | 83.1499 | 96.7806 | 99.0845 | 114.2943 | 63.5888 | 26.8021 | 575.6912 | 515.2871 | 103.5643 | 4.4071 | 3.4262 | 0.8461 | 0.82567 | 0.8356 | -0.00062 | 80.2554 | 149.1285 | 1.5278 | 0.8403 | 0.00147 | -0.56071 | -1.7445
30.81 | 337.1584 | 1803.9515 | 77.5542 | 24.0308 | 33.6946 | 168.7964 | 36.0361 | 80.4055 | 83.1742 | 96.9236 | 99.0737 | 113.4225 | 63.6312 | 23.4596 | 575.594 | 516.1626 | 103.7247 | 4.4032 | 3.3265 | 0.84674 | 0.82567 | 0.8356 | -0.00062 | 80.3092 | 149.7238 | 1.5313 | 0.84037 | 0.00148 | -0.56872 | -1.7524
30.8103 | 337.1587 | 1803.7793 | 77.583 | 24.04 | 33.6944 | 168.9565 | 36.0495 | 81.3359 | 83.2374 | 96.8379 | 99.081 | 107.6928 | 63.6367 | 25.3826 | 575.5911 | 515.9167 | 103.6952 | 4.3918 | 3.2466 | 0.84579 | 0.82567 | 0.8356 | -0.00062 | 80.3362 | 149.7992 | 1.5279 | 0.8401 | 0.00148 | -0.53605 | -1.7201
30.8105 | 337.1589 | 1803.7515 | 77.5395 | 24.0248 | 33.7301 | 169.0557 | 36.0654 | 81.9006 | 83.2607 | 96.4759 | 99.0797 | 109.7187 | 63.6044 | 22.7338 | 575.0809 | 517.5765 | 103.4731 | 4.4291 | 3.2533 | 0.84604 | 0.82567 | 0.8356 | -0.00062 | 80.3814 | 149.5351 | 1.5304 | 0.84074 | 0.00147 | -0.61197 | -1.7952
30.8108 | 337.1592 | 1803.7828 | 77.7247 | 24.0442 | 33.7539 | 169.213 | 36.0916 | 80.8335 | 83.2936 | 96.5392 | 99.0758 | 113.3403 | 63.6259 | 22.3942 | 576.6785 | 515.5072 | 103.5823 | 4.4256 | 3.2566 | 0.84602 | 0.82567 | 0.8356 | -0.00062 | 80.4366 | 149.7192 | 1.532 | 0.83984 | 0.00148 | -0.50603 | -1.6905
30.8111 | 337.1595 | 1803.896 | 77.704 | 24.0464 | 33.7719 | 169.3134 | 36.1001 | 81.2502 | 83.369 | 96.9809 | 99.0717 | 114.6042 | 63.6401 | 22.3205 | 577.582 | 515.7961 | 103.5778 | 4.4298 | 3.4541 | 0.84621 | 0.82567 | 0.8356 | -0.00062 | 80.4747 | 149.6652 | 1.5296 | 0.84011 | 0.00147 | -0.53728 | -1.7214
30.8114 | 337.1598 | 1802.3549 | 77.775 | 24.0563 | 33.8087 | 169.4537 | 36.1196 | 81.7845 | 83.3782 | 96.8933 | 99.0805 | 112.6993 | 64.1007 | 28.6026 | 576.6303 | 517.1877 | 103.5794 | 4.441 | 3.7024 | 0.84665 | 0.82567 | 0.8356 | -0.00062 | 80.5202 | 149.7128 | 1.5313 | 0.84012 | 0.00147 | -0.53889 | -1.7229
30.8117 | 337.16 | 1803.7948 | 77.8514 | 24.0413 | 33.8036 | 169.5694 | 36.1231 | 81.1061 | 83.4193 | 96.8088 | 99.0741 | 110.7566 | 63.6438 | 25.2171 | 575.9744 | 515.5294 | 103.4133 | 4.4439 | 3.6444 | 0.84572 | 0.82567 | 0.8356 | -0.00062 | 80.5521 | 149.6778 | 1.5319 | 0.84033 | 0.00147 | -0.5644 | -1.7482
30.8119 | 337.1603 | 1802.1535 | 77.8869 | 24.0581 | 33.8165 | 169.6395 | 36.1362 | 81.4392 | 83.4573 | 96.7974 | 99.0819 | 106.2563 | 63.6031 | 21.4747 | 574.1155 | 515.7893 | 103.5456 | 4.4313 | 3.5078 | 0.84613 | 0.82567 | 0.8356 | -0.00062 | 80.6069 | 149.7664 | 1.5326 | 0.84079 | 0.00148 | -0.61792 | -1.801
30.8122 | 337.1606 | 1805.3923 | 78.0098 | 24.0511 | 33.8698 | 169.8656 | 36.1427 | 81.5 | 83.5171 | 96.7703 | 99.0776 | 107.2879 | 63.1304 | 25.2817 | 578.4536 | 515.4316 | 103.3537 | 4.4504 | 3.4157 | 0.84608 | 0.82567 | 0.8356 | -0.00062 | 80.6466 | 150.1345 | 1.5321 | 0.83991 | 0.00148 | -0.5138 | -1.6982
30.8125 | 337.1609 | 1802.2011 | 77.9765 | 24.0493 | 33.9022 | 169.9881 | 36.1311 | 81.505 | 83.5534 | 96.8444 | 99.0756 | 110.7686 | 64.0767 | 25.2823 | 578.5396 | 513.6206 | 103.34 | 4.4682 | 3.4275 | 0.84614 | 0.82567 | 0.8356 | -0.00062 | 80.6913 | 149.5736 | 1.5367 | 0.84033 | 0.00147 | -0.56414 | -1.7479
30.8128 | 337.1612 | 1806.8353 | 77.9527 | 24.0435 | 33.9181 | 170.1046 | 36.1545 | 82.1557 | 83.6084 | 96.9851 | 99.0798 | 110.2538 | 63.6342 | 21.8636 | 576.8252 | 516.1357 | 103.5736 | 4.4262 | 3.4981 | 0.84664 | 0.82567 | 0.8356 | -0.00062 | 80.774 | 149.8119 | 1.5361 | 0.84034 | 0.00147 | -0.56459 | -1.7483
30.8131 | 337.1614 | 1802.1855 | 78.1031 | 24.0432 | 33.9339 | 170.1997 | 36.1614 | 81.7454 | 83.6622 | 97.0482 | 99.078 | 109.6815 | 63.5981 | 22.1151 | 575.5998 | 513.1204 | 103.5528 | 4.4595 | 3.464 | 0.84579 | 0.82567 | 0.8356 | -0.00062 | 80.8108 | 149.772 | 1.5319 | 0.84043 | 0.00147 | -0.57527 | -1.7589
30.8133 | 337.1617 | 1805.4067 | 78.1171 | 24.0307 | 33.9409 | 170.3023 | 36.1606 | 81.5734 | 83.7228 | 96.6412 | 99.0866 | 108.2601 | 63.1629 | 26.1454 | 574.6804 | 516.6648 | 103.4229 | 4.4322 | 3.5495 | 0.8461 | 0.82567 | 0.8356 | -0.00062 | 80.8674 | 149.6819 | 1.5336 | 0.84093 | 0.00147 | -0.63546 | -1.8184
30.8136 | 337.162 | 1802.1887 | 78.1978 | 24.0394 | 33.9623 | 170.4039 | 36.1503 | 81.7226 | 83.7431 | 96.6004 | 99.0815 | 106.4863 | 63.6501 | 25.7579 | 575.6932 | 517.7189 | 103.4923 | 4.4557 | 3.5281 | 0.84558 | 0.82567 | 0.8356 | -0.00062 | 80.9074 | 149.744 | 1.5346 | 0.84013 | 0.00147 | -0.54028 | -1.7243
30.8139 | 337.1623 | 1804.9607 | 78.16 | 24.0546 | 33.9932 | 170.4968 | 36.1653 | 82.0408 | 83.7812 | 96.7204 | 99.0858 | 107.229 | 63.1463 | 26.0396 | 577.33 | 515.8954 | 103.325 | 4.4566 | 3.5161 | 0.84619 | 0.82567 | 0.8356 | -0.00062 | 80.9417 | 149.6749 | 1.5347 | 0.84045 | 0.00147 | -0.57847 | -1.762
30.8142 | 337.1625 | 1802.2355 | 78.1829 | 24.0607 | 34.0057 | 170.5981 | 36.1734 | 81.7196 | 83.8348 | 96.9866 | 99.0875 | 110.7781 | 63.1757 | 27.9062 | 576.7202 | 513.6309 | 103.4432 | 4.4635 | 3.4126 | 0.84662 | 0.82567 | 0.8356 | -0.00062 | 80.992 | 149.6957 | 1.5361 | 0.83998 | 0.00147 | -0.52231 | -1.7066
30.8144 | 337.1628 | 1805.4072 | 78.2697 | 24.0633 | 34.0322 | 170.6917 | 36.1919 | 81.7644 | 83.8617 | 96.9165 | 99.0783 | 111.5084 | 63.1433 | 30.9542 | 576.9964 | 518.3966 | 103.2002 | 4.4599 | 3.2524 | 0.84603 | 0.82567 | 0.8356 | -0.00062 | 81.0361 | 149.9411 | 1.5386 | 0.84062 | 0.00148 | -0.59793 | -1.7813
30.8147 | 337.1631 | 1802.2155 | 78.4187 | 24.0694 | 34.0549 | 170.8349 | 36.2078 | 82.2651 | 83.8904 | 96.5399 | 99.0836 | 111.0299 | 62.6585 | 25.437 | 576.4659 | 514.3081 | 103.4815 | 4.4417 | 3.2116 | 0.84625 | 0.82567 | 0.8356 | -0.00062 | 81.0819 | 149.5019 | 1.5379 | 0.84105 | 0.00147 | -0.64948 | -1.8322
30.815 | 337.1634 | 1805.3963 | 78.5032 | 24.0728 | 34.0739 | 170.9192 | 36.2281 | 81.9203 | 83.9368 | 96.6226 | 99.0828 | 105.8167 | 63.1576 | 26.4227 | 573.8969 | 515.9389 | 103.4623 | 4.4569 | 3.18 | 0.8456 | 0.82567 | 0.8356 | -0.00062 | 81.1134 | 149.9927 | 1.5357 | 0.8405 | 0.00148 | -0.58439 | -1.7679
30.8153 | 337.1636 | 1803.8193 | 78.4359 | 24.0768 | 34.0856 | 171.003 | 36.2163 | 81.818 | 83.9989 | 96.739 | 99.0873 | 103.4733 | 62.6947 | 25.1629 | 576.1009 | 516.1346 | 103.3149 | 4.4428 | 3.4754 | 0.84597 | 0.82567 | 0.8356 | -0.00062 | 81.152 | 149.6797 | 1.5395 | 0.84073 | 0.00147 | -0.61103 | -1.7942
30.8156 | 337.1639 | 1803.7646 | 78.3294 | 24.069 | 34.1046 | 171.0733 | 36.2484 | 82.5212 | 84.0367 | 96.8262 | 99.0778 | 106.9265 | 62.6431 | 22.5262 | 577.7555 | 511.3245 | 103.4199 | 4.4508 | 3.4822 | 0.84647 | 0.82567 | 0.8356 | -0.00062 | 81.1884 | 149.6562 | 1.5389 | 0.84012 | 0.00147 | -0.53917 | -1.7232
30.8158 | 337.1642 | 1803.7792 | 78.52 | 24.0995 | 34.1261 | 171.1643 | 36.2853 | 82.0912 | 84.0583 | 97.0301 | 99.0749 | 107.9096 | 62.6712 | 19.5551 | 579.1539 | 515.9565 | 103.5098 | 4.4551 | 3.5499 | 0.84566 | 0.82567 | 0.8356 | -0.00062 | 81.2342 | 149.9895 | 1.5368 | 0.84053 | 0.00147 | -0.58711 | -1.7706
30.8161 | 337.1645 | 1803.5441 | 78.43 | 24.111 | 34.1401 | 171.3864 | 36.2862 | 82.5126 | 84.1523 | 97.0295 | 99.0785 | 108.5862 | 62.6624 | 19.2409 | 576.8225 | 515.9861 | 103.398 | 4.4534 | 3.5738 | 0.8467 | 0.82567 | 0.8356 | -0.00062 | 81.2586 | 150.0156 | 1.5414 | 0.84101 | 0.00147 | -0.644 | -1.8268
30.8164 | 337.1648 | 1803.7735 | 78.5862 | 24.0984 | 34.1656 | 171.4731 | 36.3038 | 82.4439 | 84.1878 | 96.6505 | 99.0717 | 107.5324 | 63.1591 | 20.5821 | 573.1207 | 513.035 | 103.4005 | 4.4681 | 3.3776 | 0.84562 | 0.82567 | 0.8356 | -0.00062 | 81.3175 | 149.7583 | 1.5407 | 0.84027 | 0.00147 | -0.5568 | -1.7406
30.8167 | 337.165 | 1803.7635 | 78.7604 | 24.1093 | 34.2003 | 171.6097 | 36.2972 | 81.6868 | 84.2346 | 97.0639 | 99.0727 | 106.3546 | 63.1033 | 22.9344 | 576.6026 | 513.4818 | 103.347 | 4.4638 | 3.3338 | 0.84667 | 0.82567 | 0.8356 | -0.00062 | 81.3808 | 149.8711 | 1.5404 | 0.84131 | 0.00147 | -0.68035 | -1.8627
30.8169 | 337.1653 | 1803.697 | 78.6108 | 24.1065 | 34.2149 | 171.6886 | 36.3321 | 82.6241 | 84.2642 | 97.0185 | 99.0974 | 105.0006 | 62.632 | 23.43 | 576.6177 | 516.3982 | 103.6408 | 4.4716 | 3.3187 | 0.84557 | 0.82567 | 0.8356 | -0.00062 | 81.4256 | 150.0858 | 1.5396 | 0.8403 | 0.00147 | -0.55999 | -1.7438
30.8172 | 337.1656 | 1805.3423 | 78.6787 | 24.1142 | 34.2324 | 171.7743 | 36.3301 | 82.7247 | 84.3155 | 96.8231 | 99.0853 | 105.7535 | 62.6697 | 29.1229 | 577.9498 | 516.0228 | 103.337 | 4.4756 | 3.4175 | 0.84594 | 0.82567 | 0.8356 | -0.00062 | 81.4571 | 150.2046 | 1.5434 | 0.84133 | 0.00148 | -0.68181 | -1.8642
30.8175 | 337.1659 | 1802.2519 | 78.8089 | 24.1253 | 34.2539 | 171.873 | 36.3329 | 81.8263 | 84.348 | 96.8536 | 99.083 | 108.4213 | 63.1508 | 29.1914 | 575.2644 | 516.4406 | 103.3957 | 4.4737 | 3.3706 | 0.84651 | 0.82567 | 0.8356 | -0.00062 | 81.4973 | 149.8397 | 1.542 | 0.84028 | 0.00147 | -0.55852 | -1.7423
30.8178 | 337.1661 | 1803.7711 | 78.7811 | 24.1256 | 34.2713 | 171.9742 | 36.3761 | 82.7705 | 84.3819 | 96.7698 | 99.0753 | 108.3537 | 62.178 | 27.6486 | 575.899 | 514.1538 | 103.4054 | 4.4954 | 3.4335 | 0.84557 | 0.82567 | 0.8356 | -0.00062 | 81.5455 | 150.2765 | 1.5407 | 0.84069 | 0.00148 | -0.6065 | -1.7897
30.818 | 337.1664 | 1805.3886 | 78.7057 | 24.118 | 34.2865 | 172.0796 | 36.3752 | 82.9203 | 84.4267 | 96.7799 | 99.0774 | 109.156 | 62.6934 | 27.0185 | 574.6093 | 515.1598 | 103.3404 | 4.4786 | 3.4852 | 0.84675 | 0.82567 | 0.8356 | -0.00062 | 81.5893 | 150.3873 | 1.5467 | 0.84126 | 0.00148 | -0.67383 | -1.8563
30.8183 | 337.1667 | 1802.1982 | 78.878 | 24.1347 | 34.2929 | 172.174 | 36.3718 | 81.8569 | 84.4881 | 96.8021 | 99.0742 | 108.5693 | 63.1338 | 27.9665 | 574.8932 | 514.2739 | 103.2634 | 4.5067 | 3.3649 | 0.84618 | 0.82567 | 0.8356 | -0.00062 | 81.633 | 149.5229 | 1.5465 | 0.84039 | 0.00147 | -0.57061 | -1.7543
30.8186 | 337.167 | 1803.8456 | 78.7963 | 24.1418 | 34.3167 | 172.2538 | 36.3782 | 82.6664 | 84.5085 | 96.9396 | 99.0769 | 105.755 | 62.6891 | 27.706 | 575.2829 | 513.8235 | 103.1818 | 4.4881 | 3.3332 | 0.84659 | 0.82567 | 0.8356 | -0.00062 | 81.6646 | 149.9302 | 1.5445 | 0.84154 | 0.00147 | -0.70762 | -1.8897
30.8189 | 337.1673 | 1803.7421 | 78.7848 | 24.1343 | 34.3595 | 172.3512 | 36.3988 | 83.0028 | 84.581 | 96.8963 | 99.0826 | 107.4045 | 62.6636 | 23.743 | 579.1987 | 514.3257 | 103.3518 | 4.4838 | 3.2495 | 0.84561 | 0.82567 | 0.8356 | -0.00062 | 81.7058 | 150.0648 | 1.5456 | 0.84102 | 0.00147 | -0.64598 | -1.8288
30.8192 | 337.1675 | 1802.1746 | 79.1106 | 24.1345 | 34.3577 | 172.3985 | 36.4116 | 82.0873 | 84.5895 | 96.5446 | 99.0761 | 109.9643 | 62.6371 | 23.3775 | 576.4003 | 513.6972 | 103.4888 | 4.5021 | 3.1136 | 0.84603 | 0.82567 | 0.8356 | -0.00062 | 81.7575 | 149.8685 | 1.5486 | 0.84143 | 0.00147 | -0.69443 | -1.8766
30.8194 | 337.1678 | 1805.376 | 79.022 | 24.1513 | 34.3535 | 172.478 | 36.4168 | 82.5594 | 84.6295 | 96.4586 | 99.0839 | 111.2297 | 62.642 | 24.3555 | 571.4622 | 514.6591 | 103.3218 | 4.5085 | 3.1995 | 0.84662 | 0.82567 | 0.8356 | -0.00062 | 81.7882 | 149.9076 | 1.5461 | 0.84051 | 0.00147 | -0.58499 | -1.7685
30.8197 | 337.1681 | 1803.6279 | 78.8298 | 24.1288 | 34.3806 | 172.568 | 36.4142 | 83.0763 | 84.6534 | 96.8332 | 99.0869 | 109.8717 | 62.6323 | 21.3918 | 571.2798 | 511.1598 | 103.29 | 4.5113 | 3.25 | 0.8455 | 0.82567 | 0.8356 | -0.00062 | 81.8171 | 150.0895 | 1.5455 | 0.84095 | 0.00147 | -0.63692 | -1.8198
30.82 | 337.1684 | 1805.4058 | 79.1809 | 24.1565 | 34.4035 | 172.7191 | 36.4222 | 82.68 | 84.6944 | 97.0002 | 99.0848 | 105.8902 | 63.1683 | 28.5474 | 576.6794 | 511.2903 | 103.3848 | 4.4992 | 3.617 | 0.84588 | 0.82567 | 0.8356 | -0.00062 | 81.8676 | 150.0535 | 1.5492 | 0.84153 | 0.00147 | -0.70589 | -1.888
30.8203 | 337.1686 | 1803.819 | 79.001 | 24.1583 | 34.4245 | 172.8036 | 36.455 | 83.0642 | 84.7107 | 96.962 | 99.0796 | 104.9775 | 62.6894 | 29.4257 | 578.2319 | 512.8134 | 103.3594 | 4.5163 | 3.5024 | 0.84508 | 0.82567 | 0.8356 | -0.00062 | 81.9181 | 150.0547 | 1.5464 | 0.84047 | 0.00147 | -0.58104 | -1.7646
30.8206 | 337.1689 | 1805.4048 | 79.2262 | 24.1328 | 34.4301 | 172.9141 | 36.4528 | 82.8276 | 84.7569 | 96.7778 | 99.0819 | 106.1932 | 62.6341 | 22.9473 | 575.0166 | 514.0751 | 103.2623 | 4.5141 | 3.5158 | 0.84588 | 0.82567 | 0.8356 | -0.00062 | 81.9712 | 149.8835 | 1.5452 | 0.84087 | 0.00147 | -0.62725 | -1.8102
30.8208 | 337.1692 | 1803.8135 | 79.1488 | 24.148 | 34.4557 | 173.0067 | 36.4304 | 82.8283 | 84.7968 | 96.7524 | 99.0834 | 110.1829 | 62.6333 | 22.636 | 576.5792 | 512.3293 | 103.5849 | 4.5114 | 3.4196 | 0.84507 | 0.82567 | 0.8356 | -0.00062 | 82.0206 | 149.9193 | 1.5467 | 0.84013 | 0.00147 | -0.53971 | -1.7237
30.8211 | 337.1695 | 1803.7486 | 79.1543 | 24.1348 | 34.4815 | 173.117 | 36.4751 | 83.1314 | 84.8178 | 96.7873 | 99.0768 | 110.948 | 62.6692 | 24.9344 | 577.0284 | 515.6247 | 103.6017 | 4.5226 | 3.3408 | 0.84565 | 0.82567 | 0.8356 | -0.00062 | 82.064 | 150.4107 | 1.551 | 0.84092 | 0.00148 | -0.63428 | -1.8172
30.8214 | 337.1698 | 1805.4392 | 79.2516 | 24.1482 | 34.5059 | 173.2243 | 36.4748 | 83.0684 | 84.8894 | 97.0336 | 99.0832 | 107.6221 | 62.671 | 24.8718 | 574.5185 | 512.8719 | 103.4985 | 4.5004 | 3.3946 | 0.84628 | 0.82567 | 0.8356 | -0.00062 | 82.0985 | 149.9657 | 1.5487 | 0.84016 | 0.00147 | -0.54403 | -1.728
30.8217 | 337.17 | 1802.207 | 79.312 | 24.161 | 34.5175 | 173.3118 | 36.4992 | 82.9441 | 84.9232 | 97.1115 | 99.0741 | 102.1088 | 62.6741 | 23.7189 | 575.1738 | 512.2315 | 103.3489 | 4.525 | 3.3907 | 0.84561 | 0.82567 | 0.8356 | -0.00062 | 82.1342 | 150.1408 | 1.5477 | 0.84076 | 0.00147 | -0.61512 | -1.7983
30.8219 | 337.1703 | 1803.801 | 79.2728 | 24.1654 | 34.541 | 173.407 | 36.5183 | 83.1676 | 84.9966 | 97.0909 | 99.0844 | 101.8204 | 63.1406 | 22.8613 | 578.8604 | 513.078 | 103.605 | 4.5218 | 3.44 | 0.84623 | 0.82567 | 0.8356 | -0.00062 | 82.1673 | 150.1093 | 1.5524 | 0.84139 | 0.00147 | -0.6894 | -1.8717
30.8222 | 337.1706 | 1803.7896 | 79.2486 | 24.1669 | 34.5647 | 173.4961 | 36.4954 | 83.2949 | 85.0268 | 96.5564 | 99.0812 | 102.1836 | 63.154 | 25.8071 | 579.6659 | 513.2732 | 103.4666 | 4.4829 | 3.4968 | 0.84524 | 0.82567 | 0.8356 | -0.00062 | 82.1905 | 150.215 | 1.55 | 0.84076 | 0.00147 | -0.61457 | -1.7977
30.8225 | 337.1709 | 1803.7863 | 79.3431 | 24.1794 | 34.5791 | 173.5581 | 36.5457 | 83.0551 | 85.0862 | 96.6193 | 99.0768 | 99.5156 | 63.1466 | 24.8091 | 575.9524 | 513.5429 | 103.4938 | 4.5107 | 3.4847 | 0.84616 | 0.82567 | 0.8356 | -0.00062 | 82.2427 | 150.0584 | 1.5486 | 0.84138 | 0.00147 | -0.68816 | -1.8704
30.8228 | 337.1711 | 1803.7541 | 79.344 | 24.1783 | 34.5929 | 173.6531 | 36.5421 | 83.042 | 85.1075 | 97.0373 | 99.0737 | 94.7804 | 63.1293 | 26.115 | 571.652 | 512.4924 | 103.7832 | 4.5049 | 3.4252 | 0.84517 | 0.82567 | 0.8356 | -0.00062 | 82.2871 | 150.2268 | 1.5488 | 0.84046 | 0.00147 | -0.57871 | -1.7623
30.8231 | 337.1714 | 1803.7753 | 79.3667 | 24.1902 | 34.5856 | 173.7544 | 36.5572 | 83.4104 | 85.1349 | 96.9965 | 99.0836 | 90.7403 | 63.1581 | 31.0273 | 577.3528 | 511.8318 | 103.6947 | 4.5071 | 3.3013 | 0.84577 | 0.82567 | 0.8356 | -0.00062 | 82.3121 | 150.2298 | 1.5541 | 0.84135 | 0.00147 | -0.68465 | -1.867
30.8233 | 337.1717 | 1803.8317 | 79.3949 | 24.1791 | 34.6108 | 173.8178 | 36.5536 | 83.2798 | 85.1638 | 96.9044 | 99.0832 | 85.2946 | 63.1182 | 30.9348 | 578.449 | 510.5152 | 103.7735 | 4.5202 | 3.261 | 0.84536 | 0.82567 | 0.8356 | -0.00062 | 82.3493 | 150.1086 | 1.5512 | 0.84042 | 0.00147 | -0.57453 | -1.7582
30.8236 | 337.172 | 1803.82 | 79.4511 | 24.179 | 34.6392 | 173.8816 | 36.5697 | 83.0415 | 85.217 | 96.5127 | 99.0764 | 84.3989 | 63.5836 | 26.1249 | 578.442 | 510.8461 | 103.6286 | 4.4821 | 3.1418 | 0.84559 | 0.82567 | 0.8356 | -0.00062 | 82.3812 | 149.9445 | 1.5498 | 0.84102 | 0.00147 | -0.64584 | -1.8286
30.8239 | 337.1723 | 1803.723 | 79.5658 | 24.1917 | 34.6475 | 174.0424 | 36.5953 | 83.4302 | 85.2782 | 96.6348 | 99.0806 | 80.3457 | 63.1435 | 27.1412 | 575.2595 | 513.1339 | 103.6751 | 4.5006 | 3.2107 | 0.84619 | 0.82567 | 0.8356 | -0.00062 | 82.4175 | 150.312 | 1.5533 | 0.84065 | 0.00147 | -0.6012 | -1.7845
30.8242 | 337.1726 | 1803.7934 | 79.4492 | 24.1906 | 34.6789 | 174.1384 | 36.6163 | 82.821 | 85.3042 | 96.7442 | 99.0819 | 79.185 | 63.5801 | 24.4011 | 576.6395 | 512.1735 | 103.7597 | 4.5011 | 3.4123 | 0.84559 | 0.82567 | 0.8356 | -0.00062 | 82.4611 | 150.1235 | 1.5528 | 0.84091 | 0.00147 | -0.63208 | -1.815
30.8244 | 337.1728 | 1802.3514 | 79.3844 | 24.1976 | 34.6881 | 174.2507 | 36.6241 | 83.8097 | 85.3565 | 96.8093 | 99.0905 | 77.5626 | 63.5942 | 23.574 | 575.3117 | 512.9123 | 103.724 | 4.4935 | 3.5448 | 0.84624 | 0.82567 | 0.8356 | -0.00062 | 82.517 | 150.0603 | 1.5513 | 0.84151 | 0.00147 | -0.70411 | -1.8862
30.8247 | 337.1731 | 1805.3664 | 79.5236 | 24.1869 | 34.7125 | 174.3301 | 36.63 | 83.631 | 85.363 | 97.1455 | 99.0798 | 75.6286 | 63.1549 | 20.3276 | 575.7755 | 511.8784 | 103.716 | 4.4978 | 3.6148 | 0.84521 | 0.82567 | 0.8356 | -0.00062 | 82.5681 | 150.3977 | 1.5501 | 0.84097 | 0.00147 | -0.64018 | -1.823
30.825 | 337.1734 | 1803.7529 | 79.4671 | 24.1748 | 34.7277 | 174.4019 | 36.6329 | 82.8516 | 85.4135 | 96.6162 | 99.0893 | 72.6789 | 63.1428 | 20.7141 | 575.0822 | 512.7321 | 103.3713 | 4.4986 | 3.4384 | 0.84562 | 0.82567 | 0.8356 | -0.00062 | 82.5946 | 150.3116 | 1.5544 | 0.8416 | 0.00147 | -0.71455 | -1.8965
30.8253 | 337.1737 | 1803.8106 | 79.3516 | 24.1905 | 34.727 | 174.47 | 36.6609 | 83.8046 | 85.4296 | 96.6202 | 99.0864 | 72.1922 | 63.1632 | 21.6928 | 579.1973 | 512.4681 | 103.4781 | 4.5028 | 3.4072 | 0.84521 | 0.82567 | 0.8356 | -0.00062 | 82.6323 | 150.0905 | 1.5521 | 0.84063 | 0.00147 | -0.59918 | -1.7825
30.8256 | 337.1739 | 1803.743 | 79.5844 | 24.1941 | 34.752 | 174.5208 | 36.6669 | 83.74 | 85.466 | 97.032 | 99.0803 | 77.4847 | 63.1552 | 25.0573 | 577.0208 | 513.4808 | 103.674 | 4.5173 | 3.3514 | 0.84546 | 0.82567 | 0.8356 | -0.00062 | 82.6466 | 150.397 | 1.5496 | 0.84103 | 0.00147 | -0.64696 | -1.8297
30.8258 | 337.1742 | 1803.8066 | 79.6364 | 24.202 | 34.7528 | 174.5979 | 36.6561 | 82.8569 | 85.5378 | 97.131 | 99.0856 | 78.5317 | 63.1632 | 24.5642 | 573.125 | 512.0244 | 103.5153 | 4.5107 | 3.3294 | 0.84548 | 0.82567 | 0.8356 | -0.00062 | 82.6845 | 150.4595 | 1.5503 | 0.84066 | 0.00147 | -0.6032 | -1.7865
30.8261 | 337.1745 | 1803.7926 | 79.43 | 24.1877 | 34.7834 | 174.6762 | 36.6816 | 83.8392 | 85.5839 | 96.9755 | 99.0784 | 78.4075 | 63.1366 | 29.8699 | 576.7691 | 512.0752 | 103.6776 | 4.499 | 3.4227 | 0.84578 | 0.82567 | 0.8356 | -0.00062 | 82.7346 | 150.165 | 1.5551 | 0.84094 | 0.00147 | -0.63621 | -1.8191
30.8264 | 337.1748 | 1802.1501 | 79.6443 | 24.1976 | 34.7958 | 174.7587 | 36.678 | 83.8709 | 85.618 | 96.8861 | 99.0845 | 81.4509 | 63.164 | 26.1573 | 577.7883 | 510.507 | 103.3737 | 4.5014 | 3.4929 | 0.84622 | 0.82567 | 0.8356 | -0.00062 | 82.7721 | 150.1249 | 1.5545 | 0.84099 | 0.00147 | -0.64185 | -1.8247
30.8267 | 337.175 | 1805.3939 | 79.7971 | 24.2096 | 34.8026 | 174.8075 | 36.6768 | 82.9729 | 85.66 | 96.6029 | 99.0762 | 79.7417 | 63.1213 | 27.5622 | 578.6181 | 510.2522 | 103.696 | 4.5007 | 3.4836 | 0.8456 | 0.82567 | 0.8356 | -0.00062 | 82.7957 | 150.4537 | 1.5528 | 0.8413 | 0.00147 | -0.67906 | -1.8614
30.8269 | 337.1753 | 1803.7821 | 79.6348 | 24.223 | 34.8195 | 174.8658 | 36.6896 | 83.8158 | 85.6859 | 96.7214 | 99.0836 | 81.8699 | 63.1526 | 29.028 | 574.6359 | 510.2843 | 103.7603 | 4.5113 | 3.4925 | 0.84628 | 0.82567 | 0.8356 | -0.00062 | 82.8445 | 150.6636 | 1.5567 | 0.84175 | 0.00147 | -0.73222 | -1.914
30.8272 | 337.1756 | 1803.7778 | 79.5613 | 24.2028 | 34.8256 | 174.9602 | 36.6961 | 83.8298 | 85.7218 | 96.9125 | 99.0883 | 87.4278 | 63.5973 | 28.4281 | 575.9724 | 510.0917 | 103.3724 | 4.5179 | 3.4382 | 0.84523 | 0.82567 | 0.8356 | -0.00062 | 82.878 | 150.0802 | 1.5574 | 0.84118 | 0.00147 | -0.66458 | -1.8471
30.8275 | 337.1759 | 1803.8163 | 79.8538 | 24.2045 | 34.8402 | 175.028 | 36.7048 | 83.1123 | 85.7754 | 97.0372 | 99.0855 | 95.972 | 63.1217 | 25.9144 | 575.2868 | 510.8901 | 103.4276 | 4.5149 | 3.3735 | 0.84616 | 0.82567 | 0.8356 | -0.00062 | 82.9036 | 150.5961 | 1.5557 | 0.84184 | 0.00147 | -0.74298 | -1.9246
30.8278 | 337.1762 | 1805.3835 | 79.584 | 24.2058 | 34.8695 | 175.1503 | 36.737 | 84.1534 | 85.8254 | 96.6817 | 99.0789 | 99.0226 | 63.171 | 26.2118 | 574.9204 | 510.6654 | 103.482 | 4.517 | 3.2241 | 0.8452 | 0.82567 | 0.8356 | -0.00062 | 82.9401 | 150.554 | 1.553 | 0.84085 | 0.00147 | -0.62569 | -1.8087
30.8281 | 337.1764 | 1803.7753 | 79.5939 | 24.2193 | 34.8767 | 175.2182 | 36.7193 | 83.4714 | 85.8685 | 96.5533 | 99.0753 | 97.968 | 63.1216 | 23.9403 | 575.5883 | 512.2268 | 103.275 | 4.5375 | 3.2152 | 0.84579 | 0.82567 | 0.8356 | -0.00062 | 82.9759 | 150.3118 | 1.5579 | 0.84177 | 0.00147 | -0.73446 | -1.9162
30.8283 | 337.1767 | 1805.4115 | 79.7193 | 24.2192 | 34.9094 | 175.3009 | 36.7415 | 83.7014 | 85.908 | 97.0046 | 99.085 | 116.6587 | 63.5987 | 21.0027 | 578.2509 | 510.9175 | 103.5345 | 4.5479 | 3.4412 | 0.84631 | 0.82567 | 0.8356 | -0.00062 | 83.0345 | 150.5397 | 1.5588 | 0.84087 | 0.00147 | -0.62834 | -1.8113
30.8286 | 337.177 | 1803.7955 | 79.6959 | 24.2218 | 34.9294 | 175.3702 | 36.727 | 84.1449 | 85.9244 | 96.8982 | 99.0826 | 165.4699 | 63.6232 | 23.7937 | 575.8773 | 513.9944 | 103.4749 | 4.5466 | 3.5928 | 0.84523 | 0.82567 | 0.8356 | -0.00062 | 83.0815 | 150.3956 | 1.5532 | 0.84149 | 0.00147 | -0.70172 | -1.8838
30.8289 | 337.1773 | 1802.2505 | 79.7634 | 24.2141 | 34.9441 | 175.456 | 36.7389 | 83.8438 | 85.968 | 97.0352 | 99.0812 | 198.7196 | 64.0865 | 24.7379 | 576.4407 | 508.9491 | 103.6024 | 4.5414 | 3.5686 | 0.84548 | 0.82567 | 0.8356 | -0.00062 | 83.1071 | 150.4187 | 1.5551 | 0.84199 | 0.00147 | -0.76041 | -1.9418
30.8292 | 337.1775 | 1803.7772 | 79.8148 | 24.2438 | 34.9591 | 175.5386 | 36.7685 | 83.6773 | 86.01 | 96.8961 | 99.0823 | 193.7153 | 63.6173 | 28.4383 | 572.3967 | 509.2028 | 103.3807 | 4.5541 | 3.5936 | 0.84514 | 0.82567 | 0.8356 | -0.00062 | 83.1344 | 150.4118 | 1.558 | 0.84096 | 0.00147 | -0.63804 | -1.8209
30.8294 | 337.1778 | 1805.4172 | 79.6661 | 24.2345 | 34.9564 | 175.6199 | 36.7829 | 84.0162 | 86.0306 | 96.7285 | 99.0708 | 189.2682 | 63.5999 | 24.5183 | 577.9135 | 509.6869 | 103.3702 | 4.5483 | 3.5187 | 0.84577 | 0.82567 | 0.8356 | -0.00062 | 83.1672 | 150.1902 | 1.5577 | 0.84122 | 0.00147 | -0.6695 | -1.852
30.8297 | 337.1781 | 1802.1476 | 79.5924 | 24.2379 | 34.9764 | 175.6759 | 36.7859 | 84.2205 | 86.0731 | 96.6725 | 99.0775 | 190.4752 | 64.0896 | 21.486 | 578.4057 | 511.8862 | 103.6116 | 4.5416 | 3.4753 | 0.84483 | 0.82567 | 0.8356 | -0.00062 | 83.1991 | 150.5984 | 1.5535 | 0.84092 | 0.00147 | -0.63341 | -1.8163
30.83 | 337.1784 | 1805.3755 | 79.803 | 24.249 | 34.9725 | 175.762 | 36.8033 | 83.842 | 86.098 | 96.7981 | 99.0738 | 178.3307 | 63.6382 | 25.2031 | 576.1899 | 511.5471 | 103.3035 | 4.5586 | 3.3695 | 0.84568 | 0.82567 | 0.8356 | -0.00062 | 83.2331 | 150.3964 | 1.5557 | 0.84154 | 0.00147 | -0.70657 | -1.8886
30.8303 | 337.1787 | 1802.1895 | 79.7304 | 24.2386 | 35.0039 | 175.8139 | 36.8057 | 83.7084 | 86.1278 | 96.9085 | 99.0766 | 174.662 | 64.0903 | 26.3438 | 575.7454 | 512.2755 | 103.1708 | 4.5537 | 3.4038 | 0.84457 | 0.82567 | 0.8356 | -0.00062 | 83.2546 | 150.3137 | 1.558 | 0.84064 | 0.00147 | -0.60083 | -1.7841
30.8305 | 337.1789 | 1805.4176 | 79.9186 | 24.2719 | 35.0053 | 175.8996 | 36.8265 | 84.4238 | 86.1658 | 97.0622 | 99.0734 | 174.3747 | 63.6409 | 22.1317 | 575.7814 | 509.6889 | 103.2702 | 4.5467 | 3.498 | 0.84542 | 0.82567 | 0.8356 | -0.00062 | 83.2787 | 150.7433 | 1.5585 | 0.84147 | 0.00147 | -0.6993 | -1.8814
30.8308 | 337.1792 | 1803.821 | 79.9115 | 24.2777 | 35.0421 | 175.9669 | 36.8459 | 84.3163 | 86.2108 | 96.6461 | 99.0836 | 176.3015 | 64.0597 | 26.5422 | 574.8541 | 508.317 | 103.2482 | 4.5443 | 3.5765 | 0.8456 | 0.82567 | 0.8356 | -0.00062 | 83.3111 | 150.6694 | 1.5554 | 0.84043 | 0.00147 | -0.57522 | -1.7588
30.8311 | 337.1795 | 1805.3596 | 79.865 | 24.2564 | 35.0404 | 176.0297 | 36.8636 | 83.7523 | 86.2519 | 96.7347 | 99.0772 | 170.0114 | 64.0825 | 25.0941 | 576.9193 | 510.5085 | 103.1813 | 4.5357 | 3.55 | 0.84501 | 0.82567 | 0.8356 | -0.00062 | 83.3381 | 150.7111 | 1.5572 | 0.84128 | 0.00147 | -0.67613 | -1.8585
30.8314 | 337.1798 | 1802.1449 | 79.9946 | 24.2809 | 35.0585 | 176.1131 | 36.8757 | 84.4121 | 86.2737 | 96.6699 | 99.084 | 166.66 | 63.6161 | 24.9918 | 576.7582 | 511.6113 | 103.1087 | 4.5607 | 3.5186 | 0.84478 | 0.82567 | 0.8356 | -0.00062 | 83.3668 | 150.4642 | 1.5592 | 0.84146 | 0.00147 | -0.6975 | -1.8797
30.8317 | 337.18 | 1803.9743 | 79.9518 | 24.2826 | 35.0842 | 176.2313 | 36.8765 | 83.7724 | 86.3574 | 96.9674 | 99.0861 | 158.5758 | 64.1042 | 31.1463 | 576.8378 | 508.2279 | 103.2264 | 4.5501 | 3.3618 | 0.84481 | 0.82567 | 0.8356 | -0.00062 | 83.4052 | 150.8172 | 1.5574 | 0.8409 | 0.00147 | -0.63126 | -1.8142
30.8319 | 337.1803 | 1803.829 | 79.7732 | 24.2897 | 35.1031 | 176.3135 | 36.8862 | 84.5188 | 86.3771 | 96.7793 | 99.0818 | 157.4881 | 63.6005 | 31.2233 | 575.9401 | 508.1404 | 103.0886 | 4.5479 | 3.3044 | 0.84571 | 0.82567 | 0.8356 | -0.00062 | 83.436 | 150.8887 | 1.5577 | 0.8407 | 0.00147 | -0.60717 | -1.7904
30.8322 | 337.1806 | 1803.7677 | 79.9402 | 24.287 | 35.0925 | 176.3874 | 36.8945 | 84.6172 | 86.3987 | 96.5842 | 99.0826 | 160.2959 | 63.5964 | 30.067 | 574.4378 | 512.1647 | 103.0453 | 4.5519 | 3.2994 | 0.84509 | 0.82567 | 0.8356 | -0.00062 | 83.4934 | 150.5911 | 1.5599 | 0.84077 | 0.00147 | -0.61651 | -1.7996
30.8325 | 337.1809 | 1803.7835 | 79.9587 | 24.2898 | 35.1123 | 176.4431 | 36.9025 | 83.5916 | 86.4455 | 96.6161 | 99.0816 | 156.3355 | 63.6056 | 26.0421 | 575.4045 | 511.5062 | 103.2835 | 4.5549 | 3.2992 | 0.84568 | 0.82567 | 0.8356 | -0.00062 | 83.5163 | 150.8388 | 1.5619 | 0.84166 | 0.00147 | -0.72105 | -1.9029
30.8328 | 337.1812 | 1803.767 | 79.9023 | 24.2858 | 35.124 | 176.4862 | 36.9043 | 84.5157 | 86.4706 | 96.653 | 99.0799 | 152.4504 | 64.1182 | 24.6441 | 577.7439 | 511.895 | 103.2327 | 4.5639 | 3.4289 | 0.84451 | 0.82567 | 0.8356 | -0.00062 | 83.5633 | 151.0528 | 1.5568 | 0.8411 | 0.00148 | -0.65471 | -1.8374
30.8331 | 337.1814 | 1803.7859 | 79.8984 | 24.2964 | 35.1186 | 176.565 | 36.9088 | 84.5877 | 86.5014 | 96.7738 | 99.0857 | 151.9131 | 64.053 | 24.5293 | 578.7882 | 509.7718 | 103.1796 | 4.5522 | 3.5528 | 0.84566 | 0.82567 | 0.8356 | -0.00062 | 83.5761 | 150.4931 | 1.5579 | 0.84166 | 0.00147 | -0.721 | -1.9029
30.8333 | 337.1817 | 1802.1923 | 80.1126 | 24.3091 | 35.1483 | 176.63 | 36.9241 | 83.7206 | 86.522 | 97.2353 | 99.0781 | 141.5616 | 64.0796 | 22.8772 | 576.2835 | 508.8927 | 103.2584 | 4.5587 | 3.6722 | 0.84477 | 0.82567 | 0.8356 | -0.00062 | 83.617 | 150.7646 | 1.5606 | 0.84055 | 0.00147 | -0.59047 | -1.7739
30.8336 | 337.182 | 1805.2831 | 79.9287 | 24.3082 | 35.1438 | 176.6738 | 36.9401 | 84.6543 | 86.5628 | 96.6195 | 99.0915 | 141.5785 | 64.0848 | 23.4507 | 573.0809 | 508.9217 | 103.1358 | 4.5631 | 3.6063 | 0.84499 | 0.82567 | 0.8356 | -0.00062 | 83.64 | 151.0944 | 1.5619 | 0.84169 | 0.00148 | -0.7243 | -1.9062
30.8339 | 337.1823 | 1803.9616 | 80.042 | 24.3142 | 35.1609 | 176.7205 | 36.933 | 84.7567 | 86.5815 | 96.717 | 99.0789 | 145.5761 | 63.6433 | 23.5064 | 576.2486 | 511.3845 | 103.2721 | 4.5609 | 3.596 | 0.84462 | 0.82567 | 0.8356 | -0.00062 | 83.663 | 150.7026 | 1.558 | 0.84083 | 0.00147 | -0.62295 | -1.806
30.8342 | 337.1825 | 1803.757 | 80.0001 | 24.305 | 35.1744 | 176.7659 | 36.946 | 83.7728 | 86.6211 | 97.235 | 99.0789 | 146.8557 | 63.6328 | 21.8773 | 576.1851 | 509.7014 | 103.2021 | 4.5548 | 3.4571 | 0.84509 | 0.82567 | 0.8356 | -0.00062 | 83.6923 | 150.7636 | 1.558 | 0.84105 | 0.00147 | -0.6494 | -1.8321
30.8344 | 337.1828 | 1803.8026 | 79.8279 | 24.306 | 35.2017 | 176.8096 | 36.958 | 84.6994 | 86.6401 | 97.0072 | 99.0778 | 142.7553 | 63.6394 | 23.0066 | 577.3526 | 509.5212 | 103.3 | 4.5672 | 3.4694 | 0.84457 | 0.82567 | 0.8356 | -0.00062 | 83.7118 | 150.835 | 1.561 | 0.84072 | 0.00147 | -0.60988 | -1.7931
30.8347 | 337.1831 | 1803.8407 | 80.0859 | 24.3316 | 35.214 | 176.8936 | 36.9413 | 84.7034 | 86.6743 | 97.0585 | 99.0691 | 138.4616 | 64.0805 | 26.3016 | 576.4538 | 509.9856 | 103.2327 | 4.5692 | 3.5192 | 0.84535 | 0.82567 | 0.8356 | -0.00062 | 83.7452 | 151.1516 | 1.5626 | 0.84118 | 0.00148 | -0.66509 | -1.8476
30.835 | 337.1834 | 1803.7601 | 80.1544 | 24.3201 | 35.2161 | 176.9707 | 36.9525 | 83.7487 | 86.7048 | 96.9367 | 99.0838 | 131.0171 | 64.0814 | 31.0451 | 576.4507 | 509.6765 | 103.0649 | 4.5512 | 3.4782 | 0.84496 | 0.82567 | 0.8356 | -0.00062 | 83.7654 | 151.0203 | 1.5586 | 0.8407 | 0.00147 | -0.60801 | -1.7912
30.8353 | 337.1837 | 1803.807 | 80.0267 | 24.3221 | 35.2366 | 177.014 | 36.9668 | 84.7829 | 86.7284 | 96.6637 | 99.0792 | 130.1108 | 64.1081 | 28.2971 | 574.2095 | 509.4756 | 103.2871 | 4.5878 | 3.6088 | 0.84497 | 0.82567 | 0.8356 | -0.00062 | 83.7911 | 150.7347 | 1.5586 | 0.84148 | 0.00147 | -0.69978 | -1.8819
30.8356 | 337.1839 | 1803.7716 | 80.1722 | 24.3451 | 35.245 | 177.1409 | 36.9707 | 83.9257 | 86.7811 | 96.6951 | 99.0798 | 132.0497 | 64.5439 | 26.8133 | 573.2564 | 509.412 | 103.1934 | 4.5648 | 3.6207 | 0.84543 | 0.82567 | 0.8356 | -0.00062 | 83.8193 | 151.2209 | 1.5628 | 0.84111 | 0.00148 | -0.65639 | -1.8391
30.8358 | 337.1842 | 1805.3942 | 80.0085 | 24.3337 | 35.2629 | 177.2021 | 36.9792 | 84.7241 | 86.8019 | 96.7209 | 99.0814 | 133.6488 | 64.1119 | 27.7511 | 575.9232 | 510.1808 | 103.075 | 4.5679 | 3.6008 | 0.84519 | 0.82567 | 0.8356 | -0.00062 | 83.8486 | 150.5342 | 1.5651 | 0.84115 | 0.00147 | -0.66057 | -1.8432
30.8361 | 337.1845 | 1803.8203 | 80.0108 | 24.3352 | 35.2672 | 177.2776 | 36.983 | 85.0304 | 86.8412 | 96.8238 | 99.0823 | 131.3116 | 63.6149 | 25.1082 | 578.2723 | 509.267 | 102.8933 | 4.6014 | 3.4237 | 0.84582 | 0.82567 | 0.8356 | -0.00062 | 83.8981 | 150.6958 | 1.562 | 0.84162 | 0.00147 | -0.71665 | -1.8986
30.8364 | 337.1848 | 1803.7727 | 80.0679 | 24.3651 | 35.2774 | 177.351 | 36.9934 | 84.03 | 86.8514 | 96.8983 | 99.0873 | 129.9389 | 65.0452 | 25.656 | 576.9082 | 508.9786 | 102.9835 | 4.5651 | 3.4684 | 0.84525 | 0.82567 | 0.8356 | -0.00062 | 83.9411 | 151.2018 | 1.5591 | 0.84143 | 0.00148 | -0.69375 | -1.876
30.8367 | 337.185 | 1803.7816 | 80.0969 | 24.3492 | 35.3068 | 177.4103 | 36.9854 | 84.7386 | 86.8709 | 96.4971 | 99.0794 | 125.4111 | 65.0111 | 24.2646 | 572.6268 | 509.4441 | 102.8404 | 4.6168 | 3.3498 | 0.84563 | 0.82567 | 0.8356 | -0.00062 | 83.9601 | 150.8661 | 1.5638 | 0.84205 | 0.00147 | -0.7673 | -1.9486
30.8369 | 337.1853 | 1803.8283 | 80.1193 | 24.3594 | 35.3021 | 177.4623 | 36.9843 | 85.1045 | 86.9043 | 96.5666 | 99.0862 | 125.7396 | 65.0386 | 23.2524 | 571.8349 | 512.0855 | 102.9093 | 4.6138 | 3.4303 | 0.84479 | 0.82567 | 0.8356 | -0.00062 | 83.972 | 151.0103 | 1.5644 | 0.8415 | 0.00147 | -0.7029 | -1.885
30.8372 | 337.1856 | 1803.7793 | 80.1984 | 24.3924 | 35.3199 | 177.5229 | 36.9877 | 84.3042 | 86.9341 | 96.7634 | 99.0755 | 128.3181 | 64.5519 | 22.0805 | 576.2959 | 510.6845 | 102.9747 | 4.5932 | 3.5214 | 0.84525 | 0.82567 | 0.8356 | -0.00062 | 84.0061 | 151.1091 | 1.5628 | 0.84189 | 0.00147 | -0.74786 | -1.9294
30.8375 | 337.1859 | 1803.814 | 80.2056 | 24.4089 | 35.3282 | 177.547 | 37.0186 | 84.6662 | 86.9441 | 97.0418 | 99.0812 | 126.1414 | 65.0151 | 26.0175 | 577.5979 | 509.3975 | 103.0539 | 4.6183 | 3.7079 | 0.84419 | 0.82567 | 0.8356 | -0.00062 | 84.0252 | 151.2284 | 1.5581 | 0.84108 | 0.00148 | -0.65243 | -1.8351
30.8378 | 337.1862 | 1803.8076 | 80.1982 | 24.3933 | 35.3416 | 177.6166 | 37.0051 | 85.1103 | 86.9808 | 96.979 | 99.0876 | 123.6076 | 65.4912 | 28.8118 | 574.7082 | 509.1748 | 103.1463 | 4.6039 | 3.7879 | 0.84521 | 0.82567 | 0.8356 | -0.00062 | 84.0512 | 151.2464 | 1.5629 | 0.84152 | 0.00148 | -0.70503 | -1.8871
30.8381 | 337.1864 | 1803.9395 | 80.1167 | 24.4065 | 35.353 | 177.6585 | 37.0345 | 84.5347 | 87.0283 | 96.7148 | 99.0755 | 120.4391 | 65.5136 | 24.4174 | 576.7875 | 509.1081 | 102.9601 | 4.6135 | 3.7749 | 0.84466 | 0.82567 | 0.8356 | -0.00062 | 84.0656 | 150.9695 | 1.5638 | 0.84051 | 0.00147 | -0.58528 | -1.7688
30.8383 | 337.1867 | 1803.8054 | 80.2978 | 24.4097 | 35.3731 | 177.7158 | 37.045 | 84.5687 | 87.0619 | 96.7886 | 99.0799 | 116.2555 | 65.5115 | 22.3887 | 576.485 | 508.916 | 103.078 | 4.6067 | 3.6806 | 0.84512 | 0.82567 | 0.8356 | -0.00062 | 84.1002 | 151.0504 | 1.5608 | 0.84152 | 0.00147 | -0.70512 | -1.8872
30.8386 | 337.187 | 1803.8129 | 80.1801 | 24.4068 | 35.4015 | 177.7669 | 37.0439 | 85.0891 | 87.0879 | 96.712 | 99.0724 | 118.6341 | 65.498 | 24.832 | 573.9363 | 510.3382 | 103.128 | 4.6146 | 3.6037 | 0.84417 | 0.82567 | 0.8356 | -0.00062 | 84.1265 | 151.3646 | 1.556 | 0.84101 | 0.00148 | -0.6445 | -1.8273
30.8389 | 337.1873 | 1804.5115 | 80.1526 | 24.4146 | 35.3869 | 177.8349 | 37.0654 | 84.6917 | 87.157 | 96.8166 | 99.0761 | 121.2258 | 66.0018 | 24.9388 | 574.8794 | 508.5603 | 103.0695 | 4.6295 | 3.5875 | 0.84508 | 0.82567 | 0.8356 | -0.00062 | 84.1436 | 151.0773 | 1.5608 | 0.84146 | 0.00147 | -0.69714 | -1.8793
30.8392 | 337.1875 | 1803.7804 | 80.2674 | 24.4171 | 35.4008 | 177.8733 | 37.0539 | 84.7363 | 87.1431 | 96.9775 | 99.0789 | 118.9049 | 66.0224 | 25.2944 | 578.8402 | 507.996 | 103.1839 | 4.6241 | 3.5945 | 0.84408 | 0.82567 | 0.8356 | -0.00062 | 84.1719 | 151.0642 | 1.5631 | 0.84056 | 0.00147 | -0.59085 | -1.7743
30.8394 | 337.1878 | 1805.422 | 80.2633 | 24.4277 | 35.4234 | 177.9942 | 37.0735 | 84.9184 | 87.1899 | 97.0796 | 99.081 | 117.5961 | 65.5346 | 23.2896 | 577.0221 | 510.0218 | 103.2768 | 4.6187 | 3.6601 | 0.8448 | 0.82567 | 0.8356 | -0.00062 | 84.2002 | 151.2733 | 1.5614 | 0.84145 | 0.00147 | -0.69653 | -1.8787
30.8397 | 337.1881 | 1802.1949 | 80.4338 | 24.4147 | 35.4226 | 178.04 | 37.088 | 84.7532 | 87.2333 | 96.808 | 99.08 | 114.1949 | 65.0448 | 24.1512 | 575.9578 | 507.6268 | 103.0346 | 4.6326 | 3.6795 | 0.84431 | 0.82567 | 0.8356 | -0.00062 | 84.2235 | 151.2588 | 1.5573 | 0.8405 | 0.00147 | -0.58417 | -1.7677
30.84 | 337.1884 | 1805.3963 | 80.3567 | 24.4324 | 35.4203 | 178.0947 | 37.0909 | 84.9422 | 87.2756 | 96.6997 | 99.08 | 113.9352 | 65.0516 | 26.8755 | 570.5891 | 509.2603 | 103.0509 | 4.61 | 3.7447 | 0.84446 | 0.82567 | 0.8356 | -0.00062 | 84.2898 | 151.3486 | 1.5597 | 0.84124 | 0.00148 | -0.67137 | -1.8538
30.8403 | 337.1887 | 1802.2362 | 80.2151 | 24.4593 | 35.4576 | 178.1787 | 37.0972 | 85.1822 | 87.2842 | 97.0394 | 99.0825 | 114.0202 | 65.5299 | 27.2749 | 577.7098 | 509.1557 | 103.2844 | 4.6093 | 3.6711 | 0.84526 | 0.82567 | 0.8356 | -0.00062 | 84.3145 | 150.9034 | 1.5638 | 0.84077 | 0.00147 | -0.61627 | -1.7994
30.8406 | 337.1889 | 1805.3728 | 80.475 | 24.4229 | 35.4688 | 178.1985 | 37.1033 | 84.8211 | 87.3133 | 96.9493 | 99.0765 | 113.8058 | 66.0308 | 31.2963 | 577.7934 | 510.0048 | 103.157 | 4.6329 | 3.5879 | 0.8446 | 0.82567 | 0.8356 | -0.00062 | 84.3318 | 151.3725 | 1.56 | 0.84095 | 0.00148 | -0.63744 | -1.8203
30.8408 | 337.1892 | 1803.7596 | 80.3918 | 24.4534 | 35.4618 | 178.244 | 37.1052 | 84.9789 | 87.3213 | 96.8309 | 99.09 | 115.8251 | 66.5263 | 31.4745 | 578.3701 | 507.2334 | 103.1173 | 4.6269 | 3.5249 | 0.84512 | 0.82567 | 0.8356 | -0.00062 | 84.3507 | 151.006 | 1.5565 | 0.84173 | 0.00147 | -0.72975 | -1.9115
30.8411 | 337.1895 | 1802.1192 | 80.2023 | 24.462 | 35.4652 | 178.299 | 37.1185 | 85.0085 | 87.3607 | 96.45 | 99.0795 | 114.8009 | 65.512 | 27.9703 | 574.8904 | 506.8176 | 103.0493 | 4.6171 | 3.4888 | 0.84458 | 0.82567 | 0.8356 | -0.00062 | 84.3683 | 151.0124 | 1.5569 | 0.84111 | 0.00147 | -0.65574 | -1.8384
30.8414 | 337.1898 | 1803.7517 | 80.462 | 24.451 | 35.485 | 178.3485 | 37.1202 | 84.8957 | 87.3828 | 96.7333 | 99.0727 | 110.9168 | 66.4694 | 25.6286 | 576.277 | 510.0234 | 103.1166 | 4.6093 | 3.6024 | 0.84523 | 0.82567 | 0.8356 | -0.00062 | 84.3939 | 151.2665 | 1.561 | 0.84162 | 0.00147 | -0.71668 | -1.8986
30.8417 | 337.19 | 1802.126 | 80.3424 | 24.4338 | 35.4895 | 178.3713 | 37.1242 | 84.9241 | 87.3959 | 96.7214 | 99.077 | 108.9107 | 65.9899 | 25.0854 | 575.1986 | 509.6382 | 103.1381 | 4.6358 | 3.5786 | 0.84465 | 0.82567 | 0.8356 | -0.00062 | 84.4103 | 151.4114 | 1.5602 | 0.84111 | 0.00148 | -0.65649 | -1.8391
30.8419 | 337.1903 | 1803.7293 | 80.3649 | 24.4342 | 35.4882 | 178.459 | 37.1275 | 85.4249 | 87.4201 | 96.7901 | 99.0717 | 111.7726 | 66.0099 | 22.7062 | 574.8488 | 510.0249 | 103.0582 | 4.615 | 3.7862 | 0.84526 | 0.82567 | 0.8356 | -0.00062 | 84.4323 | 151.1733 | 1.5576 | 0.84175 | 0.00147 | -0.73232 | -1.9141
30.8422 | 337.1906 | 1803.803 | 80.504 | 24.435 | 35.503 | 178.5206 | 37.1343 | 85.2061 | 87.4376 | 97.1584 | 99.0838 | 113.5489 | 66.0209 | 22.3289 | 575.0869 | 509.1562 | 103.1652 | 4.6017 | 3.8922 | 0.84416 | 0.82567 | 0.8356 | -0.00062 | 84.4758 | 151.0849 | 1.5551 | 0.84122 | 0.00147 | -0.66968 | -1.8522
30.8425 | 337.1909 | 1803.8161 | 80.4373 | 24.4448 | 35.5228 | 178.5697 | 37.1363 | 84.5457 | 87.4562 | 96.7557 | 99.0697 | 111.7093 | 65.5313 | 23.9856 | 578.4532 | 508.5929 | 103.2243 | 4.5976 | 3.8012 | 0.84512 | 0.82567 | 0.8356 | -0.00062 | 84.4882 | 151.2055 | 1.5588 | 0.8418 | 0.00147 | -0.73825 | -1.9199
30.8428 | 337.1912 | 1803.8193 | 80.3513 | 24.4421 | 35.5217 | 178.6306 | 37.1406 | 85.4418 | 87.4997 | 96.6395 | 99.0857 | 111.7144 | 65.9975 | 22.0605 | 575.3857 | 508.2015 | 103.2182 | 4.6065 | 3.7084 | 0.84442 | 0.82567 | 0.8356 | -0.00062 | 84.5035 | 151.052 | 1.5566 | 0.84076 | 0.00147 | -0.61482 | -1.798
30.8431 | 337.1914 | 1803.7351 | 80.508 | 24.4666 | 35.5439 | 178.7096 | 37.1603 | 85.4783 | 87.526 | 96.8436 | 99.0709 | 108.3323 | 66.5041 | 24.3309 | 572.2782 | 509.3472 | 103.1288 | 4.6047 | 3.6732 | 0.84519 | 0.82567 | 0.8356 | -0.00062 | 84.5346 | 151.0964 | 1.5547 | 0.8417 | 0.00147 | -0.7261 | -1.9079
30.8433 | 337.1917 | 1803.7913 | 80.5417 | 24.4578 | 35.5534 | 178.7592 | 37.1526 | 84.4551 | 87.5706 | 97.029 | 99.0799 | 110.0601 | 65.4828 | 25.4729 | 577.1262 | 507.7868 | 103.1893 | 4.6103 | 3.6379 | 0.84425 | 0.82567 | 0.8356 | -0.00062 | 84.5613 | 150.9819 | 1.5533 | 0.84105 | 0.00147 | -0.64907 | -1.8318
30.8436 | 337.192 | 1803.7874 | 80.4435 | 24.4603 | 35.5684 | 178.908 | 37.1823 | 85.652 | 87.6117 | 97.0687 | 99.0873 | 112.054 | 66.4536 | 28.8023 | 577.1413 | 509.7749 | 103.1635 | 4.603 | 3.6666 | 0.84516 | 0.82567 | 0.8356 | -0.00062 | 84.6015 | 151.3088 | 1.5588 | 0.84181 | 0.00147 | -0.73949 | -1.9211
30.8439 | 337.1923 | 1803.8211 | 80.4888 | 24.468 | 35.5778 | 178.9756 | 37.1894 | 84.6004 | 87.6687 | 96.6876 | 99.0777 | 111.5711 | 66.4698 | 26.2086 | 578.0965 | 508.5572 | 102.9558 | 4.6171 | 3.7567 | 0.84455 | 0.82567 | 0.8356 | -0.00062 | 84.6524 | 150.9658 | 1.5575 | 0.84094 | 0.00147 | -0.63616 | -1.8191
30.8442 | 337.1925 | 1803.7857 | 80.6389 | 24.4889 | 35.5799 | 179.0382 | 37.2081 | 85.2146 | 87.6606 | 96.6462 | 99.0801 | 108.4106 | 66.4756 | 26.9146 | 574.4211 | 506.6794 | 103.0168 | 4.6052 | 3.7926 | 0.84515 | 0.82567 | 0.8356 | -0.00062 | 84.7002 | 150.9739 | 1.5548 | 0.84185 | 0.00147 | -0.74371 | -1.9253
30.8444 | 337.1928 | 1803.7696 | 80.4706 | 24.4832 | 35.5703 | 179.0937 | 37.2054 | 85.5748 | 87.647 | 96.7993 | 99.0836 | 107.9232 | 66.459 | 28.2334 | 575.7636 | 508.2517 | 103.1488 | 4.6051 | 3.7962 | 0.84417 | 0.82567 | 0.8356 | -0.00062 | 84.7299 | 151.3376 | 1.5512 | 0.84128 | 0.00147 | -0.67633 | -1.8587
30.8447 | 337.1931 | 1805.2023 | 80.5122 | 24.4838 | 35.5997 | 179.1342 | 37.1955 | 85.2835 | 87.6736 | 96.7015 | 99.0805 | 103.5383 | 67.4437 | 28.1662 | 574.7291 | 506.8668 | 102.9939 | 4.6114 | 3.7051 | 0.84514 | 0.82567 | 0.8356 | -0.00062 | 84.7654 | 151.0544 | 1.5557 | 0.84187 | 0.00147 | -0.74633 | -1.9279
30.845 | 337.1934 | 1803.8114 | 80.626 | 24.4941 | 35.6192 | 179.1895 | 37.2066 | 85.3282 | 87.6975 | 97.0083 | 99.0801 | 106.2172 | 65.9736 | 28.6428 | 574.4913 | 507.3121 | 102.954 | 4.6233 | 3.6176 | 0.84401 | 0.82567 | 0.8356 | -0.00062 | 84.8107 | 150.8203 | 1.5569 | 0.84096 | 0.00147 | -0.63819 | -1.8211
30.8453 | 337.1936 | 1803.8008 | 80.6531 | 24.5056 | 35.6174 | 179.2415 | 37.2134 | 85.1514 | 87.7293 | 96.8475 | 99.0908 | 107.7848 | 66.4859 | 25.9417 | 575.2366 | 506.7162 | 103.01 | 4.6154 | 3.5611 | 0.84503 | 0.82567 | 0.8356 | -0.00062 | 84.8322 | 151.45 | 1.5555 | 0.8419 | 0.00147 | -0.74996 | -1.9315
30.8455 | 337.1939 | 1803.801 | 80.5897 | 24.5042 | 35.6478 | 179.2906 | 37.2269 | 85.7509 | 87.7654 | 96.462 | 99.0774 | 107.761 | 66.4446 | 26.1586 | 578.2916 | 506.0431 | 102.8962 | 4.6264 | 3.5341 | 0.84498 | 0.82567 | 0.8356 | -0.00062 | 84.853 | 151.2485 | 1.551 | 0.84082 | 0.00147 | -0.62216 | -1.8052
30.8458 | 337.1942 | 1802.3534 | 80.6504 | 24.5268 | 35.6395 | 179.3225 | 37.2314 | 85.6938 | 87.7896 | 96.4531 | 99.0717 | 107.3394 | 66.4692 | 24.8863 | 575.9927 | 505.1293 | 102.629 | 4.63 | 3.5272 | 0.84484 | 0.82567 | 0.8356 | -0.00062 | 84.8995 | 150.8109 | 1.5514 | 0.84185 | 0.00147 | -0.7441 | -1.9257
30.8461 | 337.1945 | 1805.3605 | 80.8546 | 24.5107 | 35.6432 | 179.4125 | 37.241 | 84.6455 | 87.8407 | 96.9606 | 99.0791 | 102.9562 | 66.4849 | 24.4259 | 575.956 | 507.251 | 103.0152 | 4.5965 | 3.8211 | 0.84473 | 0.82567 | 0.8356 | -0.00062 | 84.9205 | 151.2077 | 1.5555 | 0.84182 | 0.00147 | -0.73987 | -1.9215
30.8464 | 337.1948 | 1802.1985 | 80.6122 | 24.5165 | 35.6389 | 179.4389 | 37.2591 | 85.8357 | 87.8683 | 96.904 | 99.0818 | 97.1856 | 66.4569 | 24.8082 | 571.8206 | 506.8492 | 103.1929 | 4.6147 | 3.7988 | 0.84416 | 0.82567 | 0.8356 | -0.00062 | 84.9377 | 151.0065 | 1.5561 | 0.84169 | 0.00147 | -0.72468 | -1.9065
30.8467 | 337.195 | 1805.4025 | 80.6926 | 24.5316 | 35.6689 | 179.5012 | 37.2569 | 85.9796 | 87.9215 | 96.7982 | 99.0906 | 93.6214 | 65.9833 | 26.5936 | 577.1873 | 507.9654 | 103.0136 | 4.615 | 3.8863 | 0.84395 | 0.82567 | 0.8356 | -0.00062 | 84.9695 | 150.9486 | 1.5513 | 0.84159 | 0.00147 | -0.71304 | -1.895
30.8469 | 337.1953 | 1802.3014 | 80.6086 | 24.5362 | 35.6693 | 179.5839 | 37.253 | 84.68 | 87.9643 | 96.7079 | 99.076 | 89.5485 | 65.9854 | 24.9894 | 577.4937 | 508.3905 | 102.9732 | 4.6153 | 3.8081 | 0.84431 | 0.82567 | 0.8356 | -0.00062 | 85.0047 | 150.888 | 1.5492 | 0.84104 | 0.00147 | -0.64834 | -1.8311
30.8472 | 337.1956 | 1803.7949 | 80.7742 | 24.533 | 35.6822 | 179.6232 | 37.2818 | 85.6061 | 88.0093 | 96.7416 | 99.0759 | 85.3228 | 66.4929 | 21.7652 | 575.3817 | 506.4578 | 103.0207 | 4.6073 | 3.7059 | 0.84365 | 0.82567 | 0.8356 | -0.00062 | 85.0153 | 151.266 | 1.5507 | 0.84086 | 0.00147 | -0.62624 | -1.8092
30.8475 | 337.1959 | 1803.8018 | 80.7879 | 24.5301 | 35.7131 | 179.6728 | 37.2853 | 85.1188 | 88.0403 | 96.8982 | 99.0756 | 82.5813 | 66.4724 | 24.6098 | 575.0698 | 507.7402 | 102.733 | 4.585 | 3.6384 | 0.84402 | 0.82567 | 0.8356 | -0.00062 | 85.0474 | 151.313 | 1.5538 | 0.84121 | 0.00147 | -0.66843 | -1.8509
30.8478 | 337.1961 | 1803.7994 | 80.9473 | 24.5382 | 35.7068 | 179.7015 | 37.2848 | 85.4714 | 88.0602 | 96.8655 | 99.0712 | 81.6143 | 66.4587 | 26.7812 | 575.4231 | 506.1513 | 102.7315 | 4.6012 | 3.7062 | 0.84387 | 0.82567 | 0.8356 | -0.00062 | 85.079 | 150.9762 | 1.5502 | 0.8406 | 0.00147 | -0.59532 | -1.7787
30.8481 | 337.1964 | 1803.8264 | 80.7797 | 24.5217 | 35.7076 | 179.7293 | 37.2948 | 85.9944 | 88.0859 | 97.0343 | 99.0863 | 79.418 | 66.5013 | 21.6298 | 574.8998 | 505.3069 | 102.7476 | 4.5793 | 3.6923 | 0.84417 | 0.82567 | 0.8356 | -0.00062 | 85.1265 | 151.2717 | 1.547 | 0.84098 | 0.00147 | -0.6412 | -1.824
30.8483 | 337.1967 | 1802.1808 | 80.609 | 24.5425 | 35.7274 | 179.7589 | 37.3025 | 85.5925 | 88.0886 | 96.703 | 99.0804 | 78.9731 | 65.9807 | 25.3662 | 576.2673 | 507.6507 | 102.8872 | 4.594 | 3.7767 | 0.84483 | 0.82567 | 0.8356 | -0.00062 | 85.1548 | 151.0843 | 1.5487 | 0.84086 | 0.00147 | -0.62624 | -1.8092
30.8486 | 337.197 | 1805.3831 | 81.0616 | 24.5407 | 35.7277 | 179.8142 | 37.306 | 85.5021 | 88.1359 | 96.48 | 99.0746 | 82.1337 | 65.9981 | 27.6281 | 577.595 | 508.4568 | 102.9245 | 4.587 | 3.7654 | 0.84425 | 0.82567 | 0.8356 | -0.00062 | 85.1724 | 150.9511 | 1.5521 | 0.84118 | 0.00147 | -0.6642 | -1.8467
30.8489 | 337.1973 | 1803.6217 | 80.9321 | 24.5396 | 35.7244 | 179.8516 | 37.33 | 85.5969 | 88.1717 | 96.7439 | 99.0758 | 85.0885 | 66.4609 | 25.689 | 578.6481 | 505.6548 | 102.8775 | 4.5822 | 3.7498 | 0.84443 | 0.82567 | 0.8356 | -0.00062 | 85.2027 | 150.9418 | 1.551 | 0.84183 | 0.00147 | -0.74157 | -1.9232
30.8492 | 337.1975 | 1803.7941 | 80.7926 | 24.5412 | 35.7431 | 179.8818 | 37.322 | 86.0199 | 88.2006 | 96.9105 | 99.0792 | 87.019 | 66.0101 | 27.2216 | 576.31 | 508.3108 | 103.0044 | 4.5928 | 3.7037 | 0.84427 | 0.82567 | 0.8356 | -0.00062 | 85.2271 | 151.0402 | 1.5465 | 0.84128 | 0.00147 | -0.6767 | -1.8591
30.8494 | 337.1978 | 1803.7839 | 80.8427 | 24.5445 | 35.7629 | 179.937 | 37.3382 | 85.8332 | 88.2261 | 96.9022 | 99.0746 | 88.5577 | 66.4747 | 31.2758 | 573.2571 | 507.369 | 103.0365 | 4.5893 | 3.5893 | 0.84413 | 0.82567 | 0.8356 | -0.00062 | 85.2616 | 150.984 | 1.5434 | 0.84147 | 0.00147 | -0.69931 | -1.8815
30.8497 | 337.1981 | 1803.7762 | 81.0438 | 24.5401 | 35.757 | 180 | 37.338 | 85.1962 | 88.2679 | 96.4688 | 99.0747 | 86.5995 | 66.9815 | 27.643 | 576.5838 | 507.0951 | 103.0068 | 4.6073 | 3.4661 | 0.8439 | 0.82567 | 0.8356 | -0.00062 | 85.2662 | 151.0443 | 1.5465 | 0.84132 | 0.00147 | -0.68078 | -1.8631
30.85 | 337.1984 | 1803.79 | 80.8723 | 24.5159 | 35.7673 | 180.0569 | 37.3462 | 86.1607 | 88.313 | 96.5672 | 99.087 | 90.4938 | 66.4823 | 26.6852 | 578.5692 | 506.3936 | 102.865 | 4.5964 | 3.5048 | 0.84445 | 0.82567 | 0.8356 | -0.00062 | 85.2999 | 151.0683 | 1.5504 | 0.8412 | 0.00147 | -0.66666 | -1.8492
30.8503 | 337.1986 | 1803.7955 | 80.9829 | 24.5475 | 35.7723 | 180.1442 | 37.3462 | 86.2737 | 88.3326 | 96.7318 | 99.077 | 95.9984 | 66.9492 | 24.9725 | 578.8042 | 507.8997 | 103.0592 | 4.617 | 3.6095 | 0.84366 | 0.82567 | 0.8356 | -0.00062 | 85.3196 | 151.5735 | 1.553 | 0.841 | 0.00147 | -0.64288 | -1.8257
30.8505 | 337.1989 | 1803.8643 | 80.964 | 24.5647 | 35.7905 | 180.2021 | 37.3646 | 85.02 | 88.3346 | 96.7594 | 99.0814 | 98.1866 | 66.4544 | 23.7789 | 576.2831 | 508.7022 | 102.8418 | 4.6201 | 3.8097 | 0.8439 | 0.82567 | 0.8356 | -0.00062 | 85.3446 | 151.5519 | 1.5515 | 0.84154 | 0.00147 | -0.70674 | -1.8888
30.8508 | 337.1992 | 1803.7956 | 80.9919 | 24.5487 | 35.7993 | 180.2391 | 37.3663 | 85.9505 | 88.3867 | 97.0156 | 99.0836 | 94.9067 | 66.4604 | 25.4347 | 573.7801 | 507.2629 | 102.9599 | 4.6154 | 3.8755 | 0.84251 | 0.82567 | 0.8356 | -0.00062 | 85.3541 | 151.313 | 1.5448 | 0.84077 | 0.00147 | -0.61562 | -1.7988
30.8511 | 337.1995 | 1803.7955 | 80.9092 | 24.5631 | 35.7968 | 180.3034 | 37.3667 | 86.2298 | 88.4058 | 96.8263 | 99.0837 | 95.09 | 66.4886 | 20.9667 | 575.1115 | 504.9751 | 103.1235 | 4.6189 | 3.8262 | 0.84208 | 0.82567 | 0.8356 | -0.00062 | 85.3767 | 151.2944 | 1.5358 | 0.84099 | 0.00147 | -0.64203 | -1.8249
30.8514 | 337.1998 | 1803.7637 | 81.1187 | 24.5887 | 35.8097 | 180.3599 | 37.4008 | 85.8744 | 88.4366 | 96.5715 | 99.0717 | 89.977 | 66.4779 | 21.2061 | 576.8441 | 504.7374 | 102.9978 | 4.6271 | 3.699 | 0.84214 | 0.82567 | 0.8356 | -0.00062 | 85.3765 | 151.5007 | 1.5273 | 0.83962 | 0.00147 | -0.47974 | -1.6645
30.8517 | 337.2 | 1803.6467 | 81.0458 | 24.6031 | 35.8169 | 180.3759 | 37.3912 | 86.5171 | 88.4466 | 96.7842 | 99.0799 | 89.7168 | 65.9886 | 23.5088 | 577.1759 | 503.8314 | 103.1021 | 4.6292 | 3.6718 | 0.84048 | 0.82567 | 0.8356 | -0.00062 | 85.3925 | 151.2862 | 1.5274 | 0.83921 | 0.00147 | -0.43107 | -1.6164
30.8519 | 337.2003 | 1803.786 | 81.0983 | 24.6233 | 35.8426 | 180.4042 | 37.415 | 85.9889 | 88.4951 | 97.0497 | 99.0832 | 125.4097 | 66.4604 | 24.1609 | 575.9264 | 505.4446 | 103.2856 | 4.6289 | 3.6361 | 0.84114 | 0.82567 | 0.8356 | -0.00062 | 85.4093 | 151.3022 | 1.5301 | 0.83925 | 0.00147 | -0.43522 | -1.6205
30.8522 | 337.2006 | 1803.8235 | 81.2666 | 24.6351 | 35.8503 | 180.4156 | 37.4277 | 85.9844 | 88.5166 | 97.0426 | 99.0846 | 156.7883 | 66.4612 | 25.7305 | 575.6 | 507.0993 | 103.3084 | 4.6314 | 3.6619 | 0.84111 | 0.82567 | 0.8356 | -0.00062 | 85.4132 | 151.3276 | 1.5254 | 0.83764 | 0.00147 | -0.24401 | -1.4316
30.8525 | 337.2009 | 1803.8048 | 81.0543 | 24.6169 | 35.8655 | 180.4711 | 37.4075 | 86.4236 | 88.5261 | 97.0279 | 99.0858 | 162.0623 | 66.9428 | 31.6228 | 573.7133 | 506.4117 | 102.908 | 4.6198 | 3.7481 | 0.84162 | 0.82567 | 0.8356 | -0.00062 | 85.4119 | 150.8927 | 1.5219 | 0.83828 | 0.00147 | -0.32085 | -1.5075
30.8528 | 337.2011 | 1803.7846 | 81.1929 | 24.6276 | 35.87 | 180.5014 | 37.4201 | 86.1848 | 88.556 | 96.6333 | 99.0789 | 152.0331 | 66.944 | 26.7217 | 574.2198 | 504.8057 | 102.9731 | 4.6252 | 3.7691 | 0.84151 | 0.82567 | 0.8356 | -0.00062 | 85.4173 | 150.4077 | 1.5233 | 0.83827 | 0.00146 | -0.31852 | -1.5052
30.8531 | 337.2014 | 1803.8403 | 81.2583 | 24.6335 | 35.8832 | 180.5607 | 37.4241 | 86.1363 | 88.5794 | 96.6815 | 99.0808 | 145.4382 | 66.4799 | 28.0316 | 575.7822 | 505.7154 | 103.1693 | 4.6272 | 3.7878 | 0.8426 | 0.82567 | 0.8356 | -0.00062 | 85.3915 | 150.697 | 1.5271 | 0.83875 | 0.00146 | -0.37616 | -1.5621
30.8533 | 337.2017 | 1803.8325 | 81.172 | 24.6529 | 35.8794 | 180.5988 | 37.4454 | 86.5377 | 88.6149 | 96.753 | 99.0819 | 149.1863 | 65.989 | 28.341 | 578.6091 | 505.133 | 102.9983 | 4.6311 | 3.711 | 0.84185 | 0.82567 | 0.8356 | -0.00062 | 85.3652 | 150.2123 | 1.5221 | 0.83864 | 0.00146 | -0.3633 | -1.5494
30.8536 | 337.202 | 1802.2052 | 81.0788 | 24.6401 | 35.9014 | 180.6618 | 37.4589 | 86.2497 | 88.6383 | 96.8865 | 99.0761 | 149.9873 | 66.5095 | 27.2083 | 576.5651 | 508.8539 | 102.8514 | 4.6067 | 3.6102 | 0.84245 | 0.82567 | 0.8356 | -0.00062 | 85.3377 | 149.951 | 1.517 | 0.83968 | 0.00146 | -0.48702 | -1.6717
30.8539 | 337.2023 | 1805.3635 | 81.4023 | 24.6672 | 35.8972 | 180.7209 | 37.4549 | 86.1668 | 88.6633 | 96.6229 | 99.0788 | 150.0914 | 66.4829 | 27.4512 | 573.6721 | 507.9292 | 103.1212 | 4.6093 | 3.4458 | 0.84201 | 0.82567 | 0.8356 | -0.00062 | 85.3331 | 150.2385 | 1.5143 | 0.83896 | 0.00146 | -0.4007 | -1.5864
30.8542 | 337.2025 | 1802.1955 | 81.1466 | 24.6322 | 35.903 | 180.7776 | 37.4733 | 86.4661 | 88.7067 | 96.5315 | 99.0745 | 145.9965 | 66.4655 | 25.3648 | 572.2084 | 504.5961 | 102.8255 | 4.6146 | 3.4855 | 0.84278 | 0.82567 | 0.8356 | -0.00062 | 85.3242 | 149.8571 | 1.5198 | 0.83953 | 0.00146 | -0.46863 | -1.6535
30.8544 | 337.2028 | 1803.7727 | 81.1636 | 24.6581 | 35.9092 | 180.8182 | 37.4824 | 86.4796 | 88.7323 | 96.5509 | 99.0817 | 141.5945 | 66.4948 | 25.5589 | 575.9662 | 506.2005 | 102.787 | 4.627 | 3.5131 | 0.84246 | 0.82567 | 0.8356 | -0.00062 | 85.323 | 149.8523 | 1.5182 | 0.83912 | 0.00146 | -0.41992 | -1.6054
30.8547 | 337.2031 | 1803.7771 | 81.3223 | 24.6463 | 35.903 | 180.8645 | 37.4765 | 86.1768 | 88.737 | 96.989 | 99.0748 | 136.1498 | 66.4623 | 23.9077 | 577.1664 | 505.2199 | 102.8313 | 4.6016 | 3.7336 | 0.84267 | 0.82567 | 0.8356 | -0.00062 | 85.3295 | 149.7648 | 1.5135 | 0.83986 | 0.00146 | -0.5086 | -1.693
30.855 | 337.2034 | 1803.8069 | 81.2597 | 24.6374 | 35.9312 | 180.9131 | 37.4885 | 86.4512 | 88.7734 | 97.0684 | 99.0786 | 134.8036 | 66.9297 | 24.0289 | 576.5514 | 505.4353 | 102.9026 | 4.622 | 3.7603 | 0.84231 | 0.82567 | 0.8356 | -0.00062 | 85.35 | 149.6998 | 1.5097 | 0.83957 | 0.00145 | -0.47359 | -1.6584
30.8553 | 337.2036 | 1802.1677 | 81.4699 | 24.678 | 35.9288 | 181.006 | 37.4868 | 86.1701 | 88.8175 | 96.8854 | 99.0769 | 139.4107 | 65.9933 | 28.7515 | 575.8225 | 505.864 | 102.8212 | 4.6176 | 3.8722 | 0.84285 | 0.82567 | 0.8356 | -0.00062 | 85.3703 | 149.5066 | 1.5138 | 0.83978 | 0.00145 | -0.4986 | -1.6831
30.8556 | 337.2039 | 1803.7918 | 81.2973 | 24.6351 | 35.9382 | 181.0456 | 37.4984 | 86.5152 | 88.8361 | 96.7398 | 99.0792 | 138.4115 | 66.4596 | 25.6124 | 575.9525 | 505.3892 | 102.6591 | 4.6239 | 3.7977 | 0.84224 | 0.82567 | 0.8356 | -0.00062 | 85.3939 | 149.6227 | 1.5157 | 0.83946 | 0.00145 | -0.4601 | -1.6451
30.8558 | 337.2042 | 1803.7602 | 81.3335 | 24.6643 | 35.9535 | 181.0936 | 37.5093 | 86.53 | 88.8455 | 96.6676 | 99.0776 | 135.9322 | 66.0208 | 22.146 | 573.6274 | 504.8399 | 102.9621 | 4.619 | 3.7042 | 0.84368 | 0.82567 | 0.8356 | -0.00062 | 85.4449 | 149.6672 | 1.5151 | 0.84 | 0.00145 | -0.52434 | -1.7085
30.8561 | 337.2045 | 1802.2165 | 81.5867 | 24.663 | 35.9501 | 181.1428 | 37.5205 | 86.459 | 88.8729 | 96.7666 | 99.0826 | 131.5082 | 66.4892 | 27.0778 | 575.7851 | 507.7672 | 102.9177 | 4.6186 | 3.6697 | 0.84276 | 0.82567 | 0.8356 | -0.00062 | 85.477 | 149.8903 | 1.5084 | 0.83945 | 0.00146 | -0.45994 | -1.6449
30.8564 | 337.2048 | 1805.3971 | 81.2954 | 24.6758 | 35.9655 | 181.1767 | 37.509 | 86.5469 | 88.9001 | 96.8454 | 99.0838 | 126.5796 | 67.4116 | 26.6146 | 577.7334 | 503.4105 | 102.7794 | 4.6228 | 3.6688 | 0.84357 | 0.82567 | 0.8356 | -0.00062 | 85.4942 | 149.3436 | 1.5109 | 0.84085 | 0.00145 | -0.62588 | -1.8089
30.8567 | 337.2051 | 1803.7836 | 81.3725 | 24.6498 | 35.974 | 181.2321 | 37.5306 | 86.7257 | 88.931 | 97.0168 | 99.0836 | 129.5685 | 66.9375 | 24.2795 | 576.8954 | 503.9909 | 102.9603 | 4.6149 | 3.7986 | 0.84294 | 0.82567 | 0.8356 | -0.00062 | 85.5261 | 149.7081 | 1.5136 | 0.83999 | 0.00145 | -0.52382 | -1.708
30.8569 | 337.2053 | 1805.4918 | 81.5308 | 24.6709 | 35.9659 | 181.2794 | 37.5197 | 86.4619 | 88.9416 | 96.6487 | 99.0793 | 130.3099 | 66.5062 | 26.8391 | 575.9481 | 508.2041 | 102.8297 | 4.6333 | 3.7867 | 0.84308 | 0.82567 | 0.8356 | -0.00062 | 85.5521 | 149.5308 | 1.5163 | 0.84079 | 0.00145 | -0.61817 | -1.8012
30.8572 | 337.2056 | 1803.8148 | 81.4319 | 24.6582 | 35.9905 | 181.3253 | 37.5172 | 86.7055 | 88.9525 | 96.5974 | 99.075 | 128.3305 | 66.487 | 27.9284 | 572.5662 | 505.9261 | 102.6905 | 4.6286 | 3.7664 | 0.84272 | 0.82567 | 0.8356 | -0.00062 | 85.573 | 149.5163 | 1.5136 | 0.84019 | 0.00145 | -0.54705 | -1.731
30.8575 | 337.2059 | 1803.7913 | 81.4101 | 24.6619 | 35.9992 | 181.3903 | 37.5333 | 86.6461 | 89.0043 | 96.7278 | 99.083 | 127.0748 | 66.927 | 26.2985 | 575.719 | 506.2404 | 102.7281 | 4.625 | 3.7896 | 0.84364 | 0.82567 | 0.8356 | -0.00062 | 85.6197 | 149.6738 | 1.51 | 0.84035 | 0.00145 | -0.56591 | -1.7496
30.8578 | 337.2061 | 1805.2888 | 81.54 | 24.6615 | 35.9888 | 181.4475 | 37.5525 | 86.4434 | 89.0291 | 96.9465 | 99.087 | 120.7741 | 67.4244 | 27.0315 | 577.9453 | 506.3077 | 102.6982 | 4.6303 | 3.7012 | 0.84262 | 0.82567 | 0.8356 | -0.00062 | 85.6509 | 149.4709 | 1.5093 | 0.84003 | 0.00145 | -0.52778 | -1.7119
30.858 | 337.2064 | 1802.1957 | 81.5201 | 24.673 | 36.0102 | 181.4883 | 37.5402 | 86.8474 | 89.0724 | 96.8052 | 99.0719 | 120.5112 | 66.9446 | 31.9428 | 575.8039 | 506.1979 | 102.6645 | 4.6269 | 3.5601 | 0.84314 | 0.82567 | 0.8356 | -0.00062 | 85.6807 | 149.6412 | 1.5153 | 0.84093 | 0.00145 | -0.63532 | -1.8182
30.8583 | 337.2067 | 1805.3832 | 81.5503 | 24.6812 | 36.0168 | 181.5217 | 37.534 | 86.8734 | 89.0662 | 96.7726 | 99.0787 | 120.2928 | 66.4907 | 31.4498 | 575.2323 | 504.6199 | 102.7196 | 4.6247 | 3.5608 | 0.84257 | 0.82567 | 0.8356 | -0.00062 | 85.7214 | 149.7323 | 1.516 | 0.83997 | 0.00145 | -0.52082 | -1.7051
30.8586 | 337.207 | 1802.1894 | 81.7422 | 24.694 | 36.0337 | 181.5561 | 37.54 | 86.488 | 89.093 | 96.9114 | 99.0822 | 122.5285 | 67.4501 | 28.4282 | 576.2313 | 507.2624 | 102.944 | 4.6368 | 3.8857 | 0.84292 | 0.82567 | 0.8356 | -0.00062 | 85.7624 | 149.6994 | 1.512 | 0.83996 | 0.00145 | -0.51951 | -1.7038
30.8589 | 337.2072 | 1803.9279 | 81.5895 | 24.6994 | 36.0281 | 181.588 | 37.5449 | 86.8961 | 89.1311 | 96.5987 | 99.0786 | 119.8783 | 66.9676 | 26.0331 | 574.7934 | 504.5112 | 102.9623 | 4.641 | 3.6233 | 0.84259 | 0.82567 | 0.8356 | -0.00062 | 85.7624 | 149.6994 | 1.5082 | 0.83996 | 0.00145 | -0.51951 | -1.7038
30.8592 | 337.2076 | 1803.7994 | 81.6352 | 24.6878 | 36.0422 | 181.6579 | 37.5466 | 86.7235 | 89.1591 | 96.7024 | 99.0831 | 119.1931 | 67.4208 | 25.514 | 575.6527 | 509.2908 | 102.7583 | 4.6175 | 3.7675 | 0.84359 | 0.82567 | 0.8356 | -0.00062 | 85.7974 | 149.527 | 1.514 | 0.84098 | 0.00145 | -0.64126 | -1.8241
30.8594 | 337.2078 | 1805.2859 | 81.6054 | 24.6951 | 36.0608 | 181.6879 | 37.5652 | 86.9769 | 89.1685 | 97.1151 | 99.0832 | 113.9914 | 67.4438 | 25.3699 | 576.1981 | 506.9041 | 102.8948 | 4.6264 | 3.9266 | 0.8424 | 0.82567 | 0.8356 | -0.00062 | 85.821 | 149.3887 | 1.5171 | 0.84001 | 0.00145 | -0.52536 | -1.7095
30.8597 | 337.2081 | 1803.7947 | 81.6428 | 24.7293 | 36.0646 | 181.7267 | 37.5895 | 86.836 | 89.2022 | 96.6956 | 99.0769 | 115.3635 | 67.3969 | 23.7593 | 578.0947 | 503.2572 | 102.8359 | 4.649 | 3.7333 | 0.84309 | 0.82567 | 0.8356 | -0.00062 | 85.8603 | 149.9393 | 1.5184 | 0.84098 | 0.00146 | -0.64126 | -1.8241
30.86 | 337.2084 | 1803.7293 | 81.8696 | 24.7206 | 36.0733 | 181.7659 | 37.5952 | 86.5746 | 89.2431 | 96.6039 | 99.084 | 116.1934 | 67.4247 | 23.7535 | 576.2991 | 505.3566 | 102.8806 | 4.6254 | 3.8417 | 0.84262 | 0.82567 | 0.8356 | -0.00062 | 85.8957 | 149.6004 | 1.5135 | 0.83986 | 0.00145 | -0.508 | -1.6924
30.8603 | 337.2086 | 1803.7846 | 81.5733 | 24.7091 | 36.0665 | 181.8115 | 37.5902 | 86.8428 | 89.2718 | 96.6234 | 99.0792 | 119.2068 | 67.4078 | 22.945 | 571.9655 | 504.5293 | 102.9282 | 4.6248 | 3.739 | 0.84358 | 0.82567 | 0.8356 | -0.00062 | 85.919 | 149.4213 | 1.514 | 0.84054 | 0.00145 | -0.58883 | -1.7723
30.8605 | 337.2089 | 1803.8013 | 81.7333 | 24.7203 | 36.0669 | 181.8248 | 37.6036 | 86.96 | 89.2876 | 97.0508 | 99.0781 | 117.3388 | 67.882 | 24.9147 | 575.5583 | 507.9732 | 102.9553 | 4.6509 | 3.6977 | 0.84277 | 0.82567 | 0.8356 | -0.00062 | 85.9563 | 149.5133 | 1.5164 | 0.84012 | 0.00145 | -0.53878 | -1.7228
30.8608 | 337.2092 | 1805.3814 | 81.7936 | 24.7276 | 36.1026 | 181.8762 | 37.5949 | 86.7938 | 89.2956 | 97.0912 | 99.085 | 118.2091 | 66.9304 | 26.8523 | 576.2871 | 506.0752 | 102.9202 | 4.6372 | 3.7208 | 0.84351 | 0.82567 | 0.8356 | -0.00062 | 85.9848 | 149.7192 | 1.5209 | 0.84107 | 0.00145 | -0.65094 | -1.8336
30.8611 | 337.2095 | 1803.7506 | 81.7563 | 24.7067 | 36.091 | 181.8912 | 37.5995 | 86.9521 | 89.3379 | 96.8404 | 99.0808 | 112.467 | 67.8791 | 29.4416 | 578.2658 | 504.3967 | 102.9895 | 4.625 | 3.8178 | 0.84255 | 0.82567 | 0.8356 | -0.00062 | 85.9979 | 149.3756 | 1.5183 | 0.8403 | 0.00145 | -0.55982 | -1.7436
30.8614 | 337.2097 | 1803.7844 | 81.739 | 24.7046 | 36.1051 | 181.9398 | 37.6191 | 87.0307 | 89.3454 | 96.6797 | 99.08 | 113.8996 | 67.429 | 29.0996 | 573.9603 | 505.3002 | 102.8874 | 4.6702 | 3.8159 | 0.84309 | 0.82567 | 0.8356 | -0.00062 | 86.0223 | 149.3338 | 1.5151 | 0.84101 | 0.00145 | -0.64492 | -1.8277
30.8617 | 337.21 | 1803.754 | 82.0703 | 24.7204 | 36.1133 | 181.95 | 37.6336 | 86.796 | 89.3954 | 96.8348 | 99.0784 | 112.2772 | 67.4441 | 28.1152 | 576.0618 | 503.4136 | 102.9019 | 4.6407 | 3.863 | 0.84262 | 0.82567 | 0.8356 | -0.00062 | 86.0549 | 149.9309 | 1.5134 | 0.8401 | 0.00145 | -0.53656 | -1.7206
30.862 | 337.2103 | 1805.3653 | 81.8432 | 24.719 | 36.1007 | 182.0021 | 37.628 | 87.0026 | 89.4079 | 96.7757 | 99.0874 | 116.0756 | 67.4106 | 28.7348 | 574.5417 | 506.1741 | 102.6501 | 4.676 | 3.7631 | 0.84313 | 0.82567 | 0.8356 | -0.00062 | 86.0838 | 149.3018 | 1.5185 | 0.84064 | 0.00145 | -0.60109 | -1.7844
30.8622 | 337.2106 | 1802.2008 | 81.8809 | 24.7197 | 36.1322 | 182.0516 | 37.6354 | 87.2944 | 89.4284 | 96.8301 | 99.0863 | 114.7724 | 67.4419 | 27.9208 | 574.5042 | 503.0077 | 102.7307 | 4.6379 | 3.7485 | 0.84278 | 0.82567 | 0.8356 | -0.00062 | 86.107 | 149.186 | 1.5188 | 0.84021 | 0.00145 | -0.54944 | -1.7333
30.8625 | 337.2109 | 1805.5665 | 81.8943 | 24.713 | 36.1391 | 182.0919 | 37.6245 | 86.8691 | 89.4624 | 96.6994 | 99.0795 | 113.3424 | 67.8902 | 26.8619 | 574.3176 | 504.6126 | 102.7659 | 4.6685 | 3.5702 | 0.84316 | 0.82567 | 0.8356 | -0.00062 | 86.1434 | 149.8466 | 1.5175 | 0.84072 | 0.00145 | -0.61001 | -1.7932
30.8628 | 337.2111 | 1802.1966 | 81.9743 | 24.7104 | 36.1286 | 182.1059 | 37.6214 | 86.7911 | 89.4701 | 96.5344 | 99.0681 | 108.5874 | 67.4131 | 24.69 | 578.9635 | 501.9795 | 102.9054 | 4.6726 | 3.5258 | 0.84267 | 0.82567 | 0.8356 | -0.00062 | 86.168 | 149.8022 | 1.5132 | 0.8404 | 0.00145 | -0.5721 | -1.7557
30.8631 | 337.2114 | 1805.4097 | 81.9364 | 24.6912 | 36.1264 | 182.1663 | 37.6364 | 86.9926 | 89.5325 | 96.4275 | 99.0828 | 111.0591 | 67.4272 | 26.1593 | 576.7863 | 507.0097 | 102.7498 | 4.6594 | 3.5856 | 0.84373 | 0.82567 | 0.8356 | -0.00062 | 86.1864 | 149.5416 | 1.516 | 0.84077 | 0.00145 | -0.61646 | -1.7996
30.8633 | 337.2117 | 1802.1917 | 82.023 | 24.7179 | 36.1341 | 182.194 | 37.6381 | 86.2988 | 89.5439 | 96.8368 | 99.0805 | 112.827 | 67.4205 | 23.3507 | 571.9185 | 503.6077 | 102.7106 | 4.6645 | 3.7535 | 0.8428 | 0.82567 | 0.8356 | -0.00062 | 86.2117 | 149.4907 | 1.5199 | 0.84033 | 0.00145 | -0.56432 | -1.748
30.8636 | 337.212 | 1805.4172 | 81.9462 | 24.7072 | 36.1445 | 182.2158 | 37.6385 | 87.1765 | 89.5503 | 97.0185 | 99.0819 | 111.6782 | 67.4353 | 23.9133 | 570.2605 | 503.134 | 102.7808 | 4.6638 | 3.8448 | 0.84371 | 0.82567 | 0.8356 | -0.00062 | 86.2626 | 149.7835 | 1.5232 | 0.84138 | 0.00145 | -0.68821 | -1.8704
30.8639 | 337.2122 | 1803.733 | 82.0757 | 24.7068 | 36.1578 | 182.2462 | 37.6407 | 87.1853 | 89.5703 | 96.9381 | 99.0842 | 112.5953 | 67.9156 | 31.239 | 578.2792 | 504.1084 | 102.7822 | 4.6741 | 3.9844 | 0.84287 | 0.82567 | 0.8356 | -0.00062 | 86.2899 | 149.8426 | 1.5169 | 0.84051 | 0.00145 | -0.58467 | -1.7681
30.8642 | 337.2125 | 1803.9422 | 82.1954 | 24.7073 | 36.1731 | 182.3003 | 37.6486 | 86.308 | 89.5789 | 96.6894 | 99.0892 | 110.9885 | 68.3941 | 24.2739 | 578.013 | 506.5531 | 102.7333 | 4.6739 | 3.878 | 0.84382 | 0.82567 | 0.8356 | -0.00062 | 86.3245 | 149.5037 | 1.5154 | 0.8414 | 0.00145 | -0.69103 | -1.8732
30.8644 | 337.2128 | 1803.8217 | 82.1045 | 24.7019 | 36.1783 | 182.347 | 37.657 | 87.4185 | 89.6057 | 96.7224 | 99.0785 | 108.4282 | 68.3491 | 22.3896 | 574.9888 | 502.9052 | 102.888 | 4.6757 | 3.835 | 0.84292 | 0.82567 | 0.8356 | -0.00062 | 86.3242 | 149.6482 | 1.5171 | 0.8406 | 0.00145 | -0.59597 | -1.7793
30.8647 | 337.2131 | 1803.777 | 81.9556 | 24.7252 | 36.1605 | 182.3853 | 37.655 | 87.3273 | 89.6378 | 96.8461 | 99.0815 | 109.2321 | 67.9375 | 25.8628 | 573.7217 | 505.8578 | 102.6573 | 4.6829 | 3.7945 | 0.84334 | 0.82567 | 0.8356 | -0.00062 | 86.3532 | 149.9015 | 1.5235 | 0.84153 | 0.00145 | -0.70633 | -1.8884
30.865 | 337.2134 | 1803.7999 | 82.1185 | 24.705 | 36.1843 | 182.4443 | 37.6564 | 86.4626 | 89.6518 | 97.0216 | 99.0897 | 109.9963 | 68.3946 | 26.0943 | 577.3609 | 505.6295 | 102.5784 | 4.6748 | 3.8323 | 0.84263 | 0.82567 | 0.8356 | -0.00062 | 86.3695 | 149.404 | 1.5235 | 0.84067 | 0.00145 | -0.60382 | -1.7871
30.8653 | 337.2136 | 1803.79 | 82.1133 | 24.726 | 36.1953 | 182.4909 | 37.6703 | 87.4657 | 89.6769 | 97.0496 | 99.081 | 111.3447 | 68.365 | 23.3236 | 573.9482 | 502.1897 | 102.7039 | 4.6675 | 3.8613 | 0.84373 | 0.82567 | 0.8356 | -0.00062 | 86.41 | 149.8888 | 1.5201 | 0.84109 | 0.00145 | -0.65339 | -1.836
30.8656 | 337.2139 | 1803.7543 | 82.1432 | 24.7448 | 36.1961 | 182.536 | 37.6702 | 87.256 | 89.7097 | 97.012 | 99.0805 | 111.5662 | 68.3801 | 24.4239 | 575.1994 | 502.8208 | 102.7246 | 4.6712 | 3.9187 | 0.84247 | 0.82567 | 0.8356 | -0.00062 | 86.4296 | 149.8113 | 1.5152 | 0.84043 | 0.00145 | -0.5754 | -1.759
30.8658 | 337.2142 | 1803.7786 | 82.2485 | 24.7334 | 36.1975 | 182.5673 | 37.663 | 86.5728 | 89.7112 | 96.6454 | 99.0806 | 108.5951 | 68.3884 | 26.5615 | 577.8089 | 502.8353 | 102.5661 | 4.6785 | 3.9463 | 0.84309 | 0.82567 | 0.8356 | -0.00062 | 86.4693 | 149.6216 | 1.5181 | 0.84151 | 0.00145 | -0.70356 | -1.8856
30.8661 | 337.2145 | 1805.2867 | 82.1547 | 24.7495 | 36.206 | 182.5916 | 37.6961 | 87.6 | 89.7498 | 96.6305 | 99.0797 | 105.688 | 68.3893 | 25.3266 | 578.9615 | 504.4677 | 102.5086 | 4.6733 | 3.9023 | 0.84248 | 0.82567 | 0.8356 | -0.00062 | 86.4853 | 149.7968 | 1.5222 | 0.84029 | 0.00145 | -0.55955 | -1.7433
30.8664 | 337.2147 | 1803.7988 | 82.2239 | 24.747 | 36.218 | 182.6442 | 37.688 | 87.3177 | 89.7733 | 96.8431 | 99.087 | 108.7945 | 67.8852 | 31.236 | 575.5634 | 503.001 | 102.9729 | 4.6798 | 3.7264 | 0.84312 | 0.82567 | 0.8356 | -0.00062 | 86.4969 | 149.7035 | 1.5253 | 0.8409 | 0.00145 | -0.6314 | -1.8143
30.8667 | 337.215 | 1803.926 | 82.3377 | 24.7658 | 36.2311 | 182.6812 | 37.7035 | 86.8247 | 89.8085 | 96.8074 | 99.0776 | 111.1684 | 68.376 | 31.6673 | 571.8164 | 503.0051 | 102.7419 | 4.6811 | 3.7529 | 0.8425 | 0.82567 | 0.8356 | -0.00062 | 86.5301 | 150.01 | 1.5213 | 0.84034 | 0.00145 | -0.5646 | -1.7483
30.8669 | 337.2153 | 1803.6843 | 82.4056 | 24.7869 | 36.2546 | 182.7465 | 37.7108 | 87.3563 | 89.8738 | 96.5364 | 99.0837 | 111.0044 | 68.4044 | 31.1245 | 577.2649 | 504.7794 | 102.7692 | 4.6752 | 3.6408 | 0.8432 | 0.82567 | 0.8356 | -0.00062 | 86.578 | 149.5605 | 1.5181 | 0.84098 | 0.00145 | -0.64035 | -1.8232
30.8672 | 337.2156 | 1803.8173 | 82.3851 | 24.7936 | 36.243 | 182.7705 | 37.7305 | 86.8825 | 89.9357 | 96.4685 | 99.0826 | 110.7093 | 67.8896 | 26.6051 | 578.3061 | 504.8114 | 102.6964 | 4.6685 | 3.6735 | 0.8425 | 0.82567 | 0.8356 | -0.00062 | 86.5915 | 149.6185 | 1.5191 | 0.84039 | 0.00145 | -0.57064 | -1.7543
30.8675 | 337.2159 | 1805.4151 | 82.2489 | 24.8053 | 36.2598 | 182.7924 | 37.7432 | 87.5152 | 89.946 | 96.7218 | 99.0798 | 102.8471 | 66.467 | 25.456 | 577.3206 | 506.712 | 102.9423 | 4.6823 | 3.6907 | 0.84307 | 0.82567 | 0.8356 | -0.00062 | 86.6667 | 149.9362 | 1.5241 | 0.84111 | 0.00145 | -0.65607 | -1.8387
30.8678 | 337.2162 | 1803.7762 | 82.7375 | 24.7994 | 36.2628 | 182.8363 | 37.7257 | 87.3832 | 89.9323 | 96.6793 | 99.0819 | 104.7518 | 68.3748 | 24.9674 | 574.4668 | 502.2943 | 102.7681 | 4.683 | 3.8064 | 0.84264 | 0.82567 | 0.8356 | -0.00062 | 86.7014 | 149.9297 | 1.5255 | 0.84046 | 0.00145 | -0.57933 | -1.7629
30.8681 | 337.2164 | 1805.198 | 82.4383 | 24.8076 | 36.2575 | 182.8579 | 37.74 | 87.1303 | 89.9469 | 97.1373 | 99.0846 | 107.1665 | 67.4536 | 25.1222 | 575.1576 | 504.2005 | 102.6355 | 4.6738 | 3.9837 | 0.84316 | 0.82567 | 0.8356 | -0.00062 | 86.7228 | 149.6416 | 1.5213 | 0.84102 | 0.00145 | -0.64602 | -1.8288
30.8683 | 337.2167 | 1803.8062 | 82.3702 | 24.7859 | 36.2671 | 182.9191 | 37.7609 | 87.5066 | 89.9652 | 97.0533 | 99.0806 | 110.0325 | 67.4546 | 22.9465 | 574.4863 | 504.3025 | 102.8657 | 4.6814 | 3.9667 | 0.84265 | 0.82567 | 0.8356 | -0.00062 | 86.7591 | 149.8511 | 1.5174 | 0.84064 | 0.00145 | -0.60024 | -1.7835
30.8686 | 337.217 | 1803.8189 | 82.5656 | 24.8027 | 36.2695 | 182.9722 | 37.7766 | 87.4004 | 90.0011 | 96.7285 | 99.0846 | 106.7151 | 66.4635 | 24.1838 | 574.8112 | 501.3494 | 102.9234 | 4.6819 | 3.87 | 0.84299 | 0.82567 | 0.8356 | -0.00062 | 86.7858 | 149.6781 | 1.5206 | 0.84115 | 0.00145 | -0.66076 | -1.8433
30.8689 | 337.2172 | 1803.7625 | 82.4402 | 24.819 | 36.2874 | 182.9996 | 37.7733 | 87.3572 | 90.0246 | 96.6313 | 99.0728 | 108.4151 | 67.9311 | 22.4319 | 575.0838 | 501.7719 | 102.8119 | 4.6831 | 3.7418 | 0.84268 | 0.82567 | 0.8356 | -0.00062 | 86.8192 | 149.7038 | 1.5258 | 0.84067 | 0.00145 | -0.60456 | -1.7878
30.8692 | 337.2175 | 1803.7829 | 82.636 | 24.8177 | 36.283 | 183.037 | 37.7819 | 87.2908 | 90.0579 | 97.0511 | 99.0756 | 107.056 | 67.4251 | 25.9288 | 577.9378 | 503.1159 | 102.8702 | 4.6818 | 3.7526 | 0.84321 | 0.82567 | 0.8356 | -0.00062 | 86.8388 | 149.6411 | 1.5274 | 0.84101 | 0.00145 | -0.6449 | -1.8276
30.8694 | 337.2178 | 1803.8755 | 82.7603 | 24.8328 | 36.2845 | 183.0588 | 37.7728 | 87.4821 | 90.0862 | 96.9203 | 99.0823 | 106.1958 | 66.9873 | 29.1632 | 576.5554 | 503.0429 | 103.0201 | 4.6762 | 3.7637 | 0.84235 | 0.82567 | 0.8356 | -0.00062 | 86.8672 | 149.8486 | 1.5212 | 0.84074 | 0.00145 | -0.61284 | -1.796
30.8697 | 337.2181 | 1803.8034 | 82.5396 | 24.8171 | 36.2873 | 183.0935 | 37.7786 | 87.7271 | 90.1215 | 96.9205 | 99.0872 | 107.9941 | 66.9861 | 30.9063 | 572.2692 | 504.1312 | 102.6592 | 4.6818 | 3.7824 | 0.84287 | 0.82567 | 0.8356 | -0.00062 | 86.9004 | 149.6721 | 1.5185 | 0.84127 | 0.00145 | -0.67474 | -1.8571
30.87 | 337.2184 | 1803.7805 | 82.6337 | 24.8442 | 36.2878 | 183.1283 | 37.7704 | 87.0265 | 90.1354 | 96.6289 | 99.0829 | 106.2306 | 66.4837 | 29.2403 | 576.8101 | 501.003 | 102.7608 | 4.6812 | 3.8189 | 0.84228 | 0.82567 | 0.8356 | -0.00062 | 86.9178 | 149.8993 | 1.5207 | 0.84044 | 0.00145 | -0.57725 | -1.7608
30.8703 | 337.2187 | 1803.8278 | 82.6998 | 24.836 | 36.3011 | 183.1804 | 37.7812 | 87.5295 | 90.2118 | 96.7064 | 99.0859 | 108.3866 | 66.957 | 29.2431 | 577.3295 | 503.3365 | 102.9666 | 4.6774 | 3.7809 | 0.84319 | 0.82567 | 0.8356 | -0.00062 | 86.9439 | 150.1438 | 1.5272 | 0.84096 | 0.00145 | -0.63826 | -1.8211
30.8706 | 337.2189 | 1803.7417 | 82.5497 | 24.8444 | 36.3083 | 183.2003 | 37.788 | 87.8567 | 90.2027 | 96.7754 | 99.0891 | 107.6365 | 67.452 | 29.3 | 577.5407 | 503.3691 | 103.0235 | 4.6818 | 3.7494 | 0.84251 | 0.82567 | 0.8356 | -0.00062 | 86.9711 | 149.4876 | 1.5274 | 0.84041 | 0.00145 | -0.57355 | -1.7571
30.8708 | 337.2192 | 1803.8235 | 82.6513 | 24.8552 | 36.3173 | 183.2876 | 37.7833 | 87.6912 | 90.2598 | 96.8432 | 99.0855 | 102.7156 | 66.9728 | 29.0079 | 574.8787 | 504.0478 | 102.717 | 4.679 | 3.6738 | 0.84212 | 0.82567 | 0.8356 | -0.00062 | 87.0011 | 149.7873 | 1.5255 | 0.84131 | 0.00145 | -0.67941 | -1.8618
30.8711 | 337.2195 | 1803.7867 | 82.6458 | 24.8472 | 36.3234 | 183.3092 | 37.7931 | 87.9115 | 90.2943 | 96.8815 | 99.0838 | 104.2601 | 66.5019 | 26.7517 | 575.5467 | 504.4133 | 102.7469 | 4.6592 | 3.5736 | 0.84283 | 0.82567 | 0.8356 | -0.00062 | 87.009 | 150.1778 | 1.53 | 0.84064 | 0.00145 | -0.60102 | -1.7843
30.8714 | 337.2198 | 1805.2712 | 82.8959 | 24.8558 | 36.3316 | 183.3633 | 37.806 | 86.7531 | 90.3078 | 96.7255 | 99.0825 | 108.0949 | 67.4117 | 27.858 | 575.2161 | 503.1117 | 102.789 | 4.6564 | 3.479 | 0.84221 | 0.82567 | 0.8356 | -0.00062 | 87.0681 | 151.5299 | 1.5325 | 0.84031 | 0.00147 | -0.56137 | -1.7451
30.8717 | 337.22 | 1805.4168 | 82.648 | 24.8679 | 36.3329 | 183.3886 | 37.8153 | 87.932 | 90.325 | 96.5157 | 99.0812 | 110.9373 | 65.4993 | 25.0661 | 574.1185 | 502.4998 | 102.7166 | 4.6657 | 3.536 | 0.84169 | 0.82567 | 0.8356 | -0.00062 | 87.0934 | 150.0221 | 1.5314 | 0.84101 | 0.00145 | -0.64451 | -1.8273
30.8719 | 337.2203 | 1803.646 | 82.7985 | 24.8534 | 36.3469 | 183.4288 | 37.8142 | 87.7473 | 90.3537 | 96.9514 | 99.0864 | 109.1897 | 66.4685 | 23.1674 | 574.8573 | 503.7962 | 102.8583 | 4.6893 | 3.7288 | 0.84159 | 0.82567 | 0.8356 | -0.00062 | 87.1162 | 150.2742 | 1.5249 | 0.8404 | 0.00145 | -0.5725 | -1.7561
30.8722 | 337.2206 | 1803.9425 | 82.8774 | 24.8474 | 36.3607 | 183.4599 | 37.8041 | 87.4021 | 90.3581 | 96.941 | 99.0868 | 108.9369 | 66.4937 | 22.7199 | 577.6647 | 502.8752 | 102.6883 | 4.6398 | 3.6967 | 0.84057 | 0.82567 | 0.8356 | -0.00062 | 87.1394 | 150.513 | 1.5193 | 0.83991 | 0.00146 | -0.51354 | -1.6979
30.8725 | 337.2209 | 1803.7649 | 82.8407 | 24.8777 | 36.3588 | 183.4836 | 37.8414 | 88.0729 | 90.3998 | 96.9047 | 99.0777 | 105.1268 | 66.9436 | 30.7245 | 575.9895 | 500.2285 | 102.7838 | 4.6702 | 3.8274 | 0.84061 | 0.82567 | 0.8356 | -0.00062 | 87.1719 | 150.4711 | 1.5223 | 0.83981 | 0.00146 | -0.50193 | -1.6864
30.8728 | 337.2212 | 1803.8358 | 83.0262 | 24.8857 | 36.3554 | 183.5294 | 37.8482 | 87.594 | 90.4206 | 96.7241 | 99.0784 | 106.0193 | 66.47 | 26.2064 | 576.3004 | 501.2795 | 102.6467 | 4.6843 | 3.6976 | 0.8396 | 0.82567 | 0.8356 | -0.00062 | 87.1765 | 150.6422 | 1.5235 | 0.83882 | 0.00146 | -0.38423 | -1.5701
30.873 | 337.2214 | 1805.3999 | 82.8288 | 24.8863 | 36.36 | 183.5822 | 37.8481 | 87.8194 | 90.4467 | 96.7702 | 99.0785 | 106.8607 | 66.9691 | 23.4012 | 571.2902 | 502.5671 | 102.6229 | 4.6492 | 3.7015 | 0.84063 | 0.82567 | 0.8356 | -0.00062 | 87.2079 | 150.293 | 1.5252 | 0.83885 | 0.00145 | -0.38797 | -1.5738
30.8733 | 337.2217 | 1802.2277 | 82.6656 | 24.8988 | 36.3778 | 183.6137 | 37.843 | 87.7279 | 90.4644 | 96.6312 | 99.089 | 105.2834 | 66.9566 | 23.5994 | 577.9149 | 500.4594 | 102.8332 | 4.6388 | 3.6686 | 0.83993 | 0.82567 | 0.8356 | -0.00062 | 87.2148 | 150.5902 | 1.5273 | 0.83789 | 0.00146 | -0.27339 | -1.4606
30.8736 | 337.222 | 1805.4066 | 83.2444 | 24.8993 | 36.3683 | 183.6244 | 37.8584 | 87.6439 | 90.4831 | 96.7454 | 99.0874 | 105.8161 | 66.0208 | 26.0985 | 577.8929 | 504.2476 | 102.6602 | 4.6652 | 3.6568 | 0.84107 | 0.82567 | 0.8356 | -0.00062 | 87.2188 | 150.5845 | 1.5312 | 0.83889 | 0.00146 | -0.39234 | -1.5781
30.8739 | 337.2223 | 1802.182 | 82.9621 | 24.8928 | 36.384 | 183.6333 | 37.8568 | 88.0288 | 90.5224 | 97.0573 | 99.0808 | 103.0066 | 66.5017 | 21.7358 | 575.6725 | 500.8798 | 102.591 | 4.6796 | 3.7005 | 0.84035 | 0.82567 | 0.8356 | -0.00062 | 87.2203 | 150.1929 | 1.5359 | 0.83822 | 0.00145 | -0.31356 | -1.5003
30.8742 | 337.2225 | 1805.3891 | 82.9811 | 24.9318 | 36.4041 | 183.6573 | 37.8586 | 87.7674 | 90.5369 | 97.0333 | 99.0858 | 98.6402 | 66.4909 | 23.8739 | 574.875 | 501.1931 | 102.6986 | 4.6597 | 3.7335 | 0.84033 | 0.82567 | 0.8356 | -0.00062 | 87.2364 | 151.1659 | 1.5371 | 0.83933 | 0.00146 | -0.44556 | -1.6307
30.8744 | 337.2228 | 1803.8187 | 83.2181 | 24.9196 | 36.3991 | 183.694 | 37.8566 | 87.7576 | 90.5552 | 96.6363 | 99.0893 | 93.2763 | 65.9758 | 26.7576 | 575.3886 | 501.937 | 102.6763 | 4.6757 | 3.7405 | 0.83957 | 0.82567 | 0.8356 | -0.00062 | 87.232 | 150.8456 | 1.5323 | 0.83862 | 0.00146 | -0.36133 | -1.5475
30.8747 | 337.2231 | 1803.7324 | 82.894 | 24.9258 | 36.3995 | 183.77 | 37.9096 | 87.6031 | 90.5861 | 96.6376 | 99.0899 | 87.3219 | 66.4862 | 25.1324 | 574.4769 | 499.3888 | 102.5998 | 4.6993 | 3.7193 | 0.83855 | 0.82567 | 0.8356 | -0.00062 | 87.2153 | 150.9044 | 1.5287 | 0.83858 | 0.00146 | -0.35572 | -1.5419
30.875 | 337.2234 | 1805.3937 | 83.0908 | 24.9251 | 36.4109 | 183.8017 | 37.893 | 87.7869 | 90.6228 | 96.817 | 99.0828 | 84.7555 | 66.9521 | 28.2723 | 576.6065 | 501.2945 | 102.5472 | 4.6714 | 3.6684 | 0.83914 | 0.82567 | 0.8356 | -0.00062 | 87.2123 | 151.2345 | 1.5273 | 0.83782 | 0.00146 | -0.26501 | -1.4523
30.8753 | 337.2236 | 1802.2277 | 83.1123 | 24.9479 | 36.4278 | 183.8449 | 37.9003 | 88.3072 | 90.6347 | 96.8733 | 99.0812 | 82.4113 | 66.507 | 32.1555 | 577.1015 | 501.5006 | 102.7389 | 4.707 | 3.4554 | 0.83747 | 0.82567 | 0.8356 | -0.00062 | 87.2129 | 150.9387 | 1.5224 | 0.83683 | 0.00146 | -0.14707 | -1.3358
30.8756 | 337.2239 | 1803.773 | 83.0889 | 24.9607 | 36.432 | 183.8829 | 37.902 | 87.5754 | 90.6566 | 96.8466 | 99.0866 | 79.7194 | 65.5087 | 31.6613 | 576.9823 | 499.3111 | 102.7557 | 4.6681 | 3.5392 | 0.83853 | 0.82567 | 0.8356 | -0.00062 | 87.2231 | 150.8996 | 1.5239 | 0.83738 | 0.00146 | -0.21293 | -1.4008
30.8758 | 337.2242 | 1803.8343 | 83.0942 | 24.9406 | 36.4329 | 183.9216 | 37.9135 | 87.8618 | 90.6781 | 96.5407 | 99.0881 | 76.2399 | 66.464 | 27.3157 | 576.0825 | 500.8363 | 102.6979 | 4.6837 | 3.4753 | 0.83751 | 0.82567 | 0.8356 | -0.00062 | 87.2257 | 150.4604 | 1.5276 | 0.83576 | 0.00145 | -0.01955 | -1.2098
30.8761 | 337.2245 | 1803.8566 | 83.1698 | 24.9718 | 36.4506 | 183.9432 | 37.9036 | 88.4103 | 90.7478 | 96.629 | 99.0806 | 75.8744 | 65.9712 | 26.5095 | 573.4387 | 501.6828 | 102.8171 | 4.7104 | 3.5705 | 0.83901 | 0.82567 | 0.8356 | -0.00062 | 87.2274 | 150.4011 | 1.5313 | 0.83679 | 0.00145 | -0.14215 | -1.3309
30.8764 | 337.2248 | 1803.8453 | 83.2214 | 24.9586 | 36.4475 | 183.9971 | 37.9067 | 87.85 | 90.7437 | 96.6899 | 99.0892 | 76.3214 | 66.015 | 26.0928 | 576.0863 | 505.0118 | 102.7264 | 4.6811 | 3.6463 | 0.83888 | 0.82567 | 0.8356 | -0.00062 | 87.2202 | 150.3329 | 1.5282 | 0.83581 | 0.00145 | -0.02507 | -1.2152
30.8767 | 337.225 | 1803.7918 | 83.1796 | 24.9676 | 36.4475 | 184.0137 | 37.9134 | 87.9482 | 90.7412 | 96.8479 | 99.0848 | 77.0286 | 65.9982 | 26.1868 | 575.7338 | 502.5169 | 102.7913 | 4.7 | 3.8227 | 0.84006 | 0.82567 | 0.8356 | -0.00062 | 87.2213 | 150.1654 | 1.5264 | 0.83728 | 0.00145 | -0.20103 | -1.3891
30.8769 | 337.2253 | 1802.1996 | 83.1291 | 24.9782 | 36.4573 | 184.0414 | 37.9103 | 88.4857 | 90.786 | 96.9924 | 99.0888 | 78.5639 | 65.9691 | 20.8474 | 578.0932 | 501.2935 | 102.7212 | 4.6971 | 3.7625 | 0.83951 | 0.82567 | 0.8356 | -0.00062 | 87.2186 | 150.3673 | 1.5275 | 0.83717 | 0.00145 | -0.1881 | -1.3763
30.8772 | 337.2256 | 1805.4588 | 83.192 | 24.9984 | 36.4574 | 184.0487 | 37.9157 | 87.9891 | 90.7973 | 96.702 | 99.0861 | 76.9836 | 65.9783 | 23.9456 | 575.5618 | 502.5951 | 102.7112 | 4.6929 | 3.7731 | 0.84066 | 0.82567 | 0.8356 | -0.00062 | 87.2057 | 150.2727 | 1.5324 | 0.83831 | 0.00145 | -0.32426 | -1.5108
30.8775 | 337.2259 | 1803.7487 | 83.2803 | 24.9791 | 36.4602 | 184.063 | 37.934 | 88.0328 | 90.81 | 96.6588 | 99.0822 | 73.3687 | 66.4957 | 21.5963 | 572.9494 | 503.6378 | 102.6052 | 4.6824 | 3.6444 | 0.84058 | 0.82567 | 0.8356 | -0.00062 | 87.2149 | 150.0185 | 1.5286 | 0.8378 | 0.00145 | -0.26249 | -1.4498
30.8778 | 337.2261 | 1803.8541 | 83.2747 | 25.0004 | 36.4719 | 184.0608 | 37.9405 | 88.5201 | 90.8307 | 96.8272 | 99.0764 | 76.185 | 66.0272 | 24.4694 | 575.1345 | 502.0794 | 102.8703 | 4.6792 | 3.5892 | 0.84091 | 0.82567 | 0.8356 | -0.00062 | 87.2089 | 149.9083 | 1.5247 | 0.83892 | 0.00145 | -0.39656 | -1.5823
30.8781 | 337.2264 | 1803.7942 | 83.3212 | 24.9961 | 36.4755 | 184.0907 | 37.9288 | 88.0283 | 90.8569 | 96.9998 | 99.0902 | 79.9245 | 66.4629 | 26.6185 | 575.5929 | 501.5115 | 102.6924 | 4.6931 | 3.571 | 0.84095 | 0.82567 | 0.8356 | -0.00062 | 87.2172 | 149.9971 | 1.5236 | 0.83886 | 0.00145 | -0.38908 | -1.5749
30.8783 | 337.2267 | 1803.7663 | 83.6041 | 25.0259 | 36.4723 | 184.1108 | 37.9463 | 88.1593 | 90.8823 | 97.0283 | 99.0892 | 86.0707 | 66.0126 | 32.2246 | 576.3007 | 503.4602 | 102.7399 | 4.7005 | 3.6857 | 0.84168 | 0.82567 | 0.8356 | -0.00062 | 87.2322 | 150.3201 | 1.5283 | 0.83919 | 0.00145 | -0.42811 | -1.6135
30.8786 | 337.227 | 1803.8571 | 83.316 | 25.0067 | 36.4987 | 184.148 | 37.9287 | 88.1762 | 90.9326 | 96.9308 | 99.0895 | 91.1989 | 66.469 | 28.598 | 575.9221 | 503.6828 | 102.6857 | 4.6943 | 3.7073 | 0.84112 | 0.82567 | 0.8356 | -0.00062 | 87.2346 | 150.0124 | 1.5307 | 0.83925 | 0.00145 | -0.43526 | -1.6205
30.8789 | 337.2273 | 1802.1543 | 83.5472 | 25.0206 | 36.5125 | 184.2001 | 37.9455 | 88.1439 | 90.948 | 96.7239 | 99.0904 | 95.2587 | 65.9657 | 29.0113 | 575.8672 | 501.0957 | 102.6708 | 4.7011 | 3.7368 | 0.84173 | 0.82567 | 0.8356 | -0.00062 | 87.2361 | 150.1313 | 1.5303 | 0.83995 | 0.00145 | -0.5186 | -1.7029
30.8792 | 337.2275 | 1805.4195 | 83.3854 | 25.002 | 36.5135 | 184.2286 | 37.9498 | 88.612 | 90.9773 | 96.7381 | 99.078 | 92.9227 | 66.0268 | 28.4513 | 574.004 | 502.2285 | 102.7823 | 4.7085 | 3.7167 | 0.84108 | 0.82567 | 0.8356 | -0.00062 | 87.2722 | 150.4429 | 1.5243 | 0.83943 | 0.00145 | -0.45748 | -1.6425
30.8794 | 337.2278 | 1802.1939 | 83.4448 | 25.0326 | 36.5161 | 184.2974 | 37.9645 | 88.257 | 91.0317 | 96.8253 | 99.0781 | 92.4463 | 66.0033 | 29.1232 | 573.6093 | 502.6841 | 102.6683 | 4.6994 | 3.6193 | 0.84112 | 0.82567 | 0.8356 | -0.00062 | 87.2885 | 149.768 | 1.5212 | 0.84003 | 0.00145 | -0.52835 | -1.7125
30.8797 | 337.2281 | 1805.37 | 83.6161 | 25.0314 | 36.5115 | 184.3254 | 37.9679 | 88.213 | 91.0509 | 96.8659 | 99.0884 | 95.615 | 66.4966 | 28.1058 | 575.605 | 504.8125 | 102.5194 | 4.6986 | 3.5393 | 0.84121 | 0.82567 | 0.8356 | -0.00062 | 87.3256 | 149.8046 | 1.5258 | 0.83941 | 0.00145 | -0.45525 | -1.6403
30.88 | 337.2284 | 1802.2204 | 83.5077 | 25.0445 | 36.5286 | 184.3398 | 37.9941 | 88.6049 | 91.054 | 96.7935 | 99.0886 | 126.0688 | 66.0125 | 26.5089 | 578.101 | 501.3551 | 102.6808 | 4.7041 | 3.4687 | 0.841 | 0.82567 | 0.8356 | -0.00062 | 87.3511 | 150.2776 | 1.5301 | 0.83947 | 0.00145 | -0.46191 | -1.6468
30.8803 | 337.2286 | 1805.3918 | 83.5411 | 25.0492 | 36.5389 | 184.3653 | 37.9762 | 88.4568 | 91.0902 | 96.4941 | 99.0864 | 177.4305 | 65.9822 | 24.857 | 577.411 | 501.7765 | 102.5569 | 4.6871 | 3.4593 | 0.84108 | 0.82567 | 0.8356 | -0.00062 | 87.36 | 150.2192 | 1.53 | 0.83956 | 0.00145 | -0.47232 | -1.6571
30.8805 | 337.2289 | 1802.2033 | 83.6864 | 25.0465 | 36.5334 | 184.3917 | 38.0073 | 88.2578 | 91.1002 | 96.4596 | 99.0872 | 200.5498 | 65.9788 | 25.9655 | 571.1496 | 501.8469 | 102.6237 | 4.7162 | 3.4482 | 0.84053 | 0.82567 | 0.8356 | -0.00062 | 87.3825 | 149.9571 | 1.5225 | 0.83937 | 0.00145 | -0.44972 | -1.6348
30.8808 | 337.2292 | 1806.8257 | 83.5436 | 25.0676 | 36.546 | 184.417 | 38.0039 | 88.5888 | 91.1281 | 96.9508 | 99.0857 | 191.4677 | 66.4559 | 24.3706 | 572.0177 | 501.6342 | 102.6004 | 4.6901 | 3.6523 | 0.84106 | 0.82567 | 0.8356 | -0.00062 | 87.4269 | 150.1795 | 1.5225 | 0.83947 | 0.00145 | -0.46163 | -1.6466
30.8811 | 337.2295 | 1802.2483 | 83.6338 | 25.0664 | 36.5489 | 184.4491 | 38.0139 | 88.6238 | 91.1452 | 96.924 | 99.0854 | 187.6461 | 66.4991 | 24.744 | 576.1468 | 501.1123 | 102.6509 | 4.7018 | 3.6782 | 0.8405 | 0.82567 | 0.8356 | -0.00062 | 87.45 | 150.1446 | 1.5266 | 0.83896 | 0.00145 | -0.40073 | -1.5864
30.8814 | 337.2298 | 1805.4112 | 83.8333 | 25.0911 | 36.569 | 184.4549 | 38.0235 | 88.4287 | 91.1615 | 96.938 | 99.0809 | 188.0656 | 65.9631 | 31.3584 | 577.7212 | 502.8234 | 102.7127 | 4.7064 | 3.8013 | 0.8416 | 0.82567 | 0.8356 | -0.00062 | 87.4547 | 150.1182 | 1.5334 | 0.83946 | 0.00145 | -0.46055 | -1.6455
30.8817 | 337.23 | 1803.6536 | 83.7683 | 25.1026 | 36.5717 | 184.4794 | 38.0134 | 88.4273 | 91.1794 | 96.6963 | 99.0889 | 184.8172 | 65.9926 | 25.3453 | 574.3142 | 498.1814 | 102.6488 | 4.702 | 3.6992 | 0.84056 | 0.82567 | 0.8356 | -0.00062 | 87.4782 | 150.0656 | 1.5306 | 0.83895 | 0.00145 | -0.3997 | -1.5854
30.8819 | 337.2303 | 1805.4395 | 83.6666 | 25.102 | 36.573 | 184.5294 | 38.0423 | 88.8914 | 91.1895 | 96.6957 | 99.0857 | 181.6282 | 65.4818 | 20.9864 | 576.0839 | 500.7773 | 102.5781 | 4.6942 | 3.604 | 0.84157 | 0.82567 | 0.8356 | -0.00062 | 87.4861 | 150.1626 | 1.5267 | 0.84001 | 0.00145 | -0.52634 | -1.7105
30.8822 | 337.2306 | 1800.5562 | 83.7432 | 25.1081 | 36.5833 | 184.5544 | 38.0351 | 88.5705 | 91.2263 | 96.8265 | 99.0923 | 169.5084 | 66.4826 | 26.7411 | 575.936 | 500.9927 | 102.6484 | 4.6824 | 3.5618 | 0.84076 | 0.82567 | 0.8356 | -0.00062 | 87.4991 | 150.267 | 1.5227 | 0.83902 | 0.00145 | -0.40889 | -1.5945
30.8825 | 337.2309 | 1805.4278 | 83.7661 | 25.1128 | 36.593 | 184.5917 | 38.0645 | 88.8881 | 91.2715 | 96.8118 | 99.0865 | 164.8862 | 65.982 | 27.599 | 573.9253 | 501.1428 | 102.4495 | 4.6932 | 3.6 | 0.84165 | 0.82567 | 0.8356 | -0.00062 | 87.507 | 149.9288 | 1.5281 | 0.84 | 0.00145 | -0.52525 | -1.7094
30.8828 | 337.2311 | 1803.6116 | 83.8009 | 25.1451 | 36.6086 | 184.6314 | 38.0632 | 88.6301 | 91.2924 | 97.0924 | 99.0898 | 167.6794 | 66.0248 | 23.1664 | 574.6686 | 501.3406 | 102.4765 | 4.6746 | 3.6816 | 0.84073 | 0.82567 | 0.8356 | -0.00062 | 87.5323 | 150.2447 | 1.5309 | 0.83924 | 0.00145 | -0.43412 | -1.6194
30.8831 | 337.2314 | 1802.3155 | 83.91 | 25.1234 | 36.5996 | 184.6682 | 38.0555 | 87.9232 | 91.3315 | 96.7194 | 99.0883 | 166.9997 | 66.4991 | 25.0502 | 577.9074 | 501.9293 | 102.4915 | 4.6792 | 3.7261 | 0.84127 | 0.82567 | 0.8356 | -0.00062 | 87.5695 | 150.2514 | 1.532 | 0.84011 | 0.00145 | -0.53826 | -1.7223
30.8833 | 337.2317 | 1805.3889 | 83.8244 | 25.1156 | 36.601 | 184.6806 | 38.0598 | 89.0254 | 91.335 | 96.6016 | 99.0878 | 162.7521 | 65.9709 | 26.8778 | 579.2339 | 501.2189 | 102.5239 | 4.6887 | 3.6726 | 0.841 | 0.82567 | 0.8356 | -0.00062 | 87.5877 | 150.106 | 1.5274 | 0.83924 | 0.00145 | -0.43454 | -1.6198
30.8836 | 337.232 | 1803.8686 | 83.6576 | 25.126 | 36.6141 | 184.7172 | 38.0573 | 89.051 | 91.3418 | 96.5776 | 99.084 | 157.9675 | 65.0598 | 26.337 | 575.6053 | 499.7807 | 102.4547 | 4.6843 | 3.6796 | 0.84163 | 0.82567 | 0.8356 | -0.00062 | 87.6178 | 150.223 | 1.5241 | 0.83978 | 0.00145 | -0.49844 | -1.6829
30.8839 | 337.2323 | 1803.8335 | 83.8362 | 25.1219 | 36.6098 | 184.7408 | 38.0624 | 87.7816 | 91.3646 | 96.8171 | 99.0957 | 148.2835 | 66.0182 | 27.8028 | 570.7759 | 500.8917 | 102.6824 | 4.6859 | 3.5995 | 0.84108 | 0.82567 | 0.8356 | -0.00062 | 87.6428 | 150.2521 | 1.5256 | 0.83955 | 0.00145 | -0.47075 | -1.6556
30.8842 | 337.2325 | 1805.4034 | 83.9039 | 25.1336 | 36.6232 | 184.737 | 38.065 | 89.0288 | 91.3912 | 96.842 | 99.0872 | 149.616 | 65.9963 | 31.9059 | 577.2008 | 498.4269 | 102.8256 | 4.6972 | 3.4413 | 0.84156 | 0.82567 | 0.8356 | -0.00062 | 87.6621 | 150.2595 | 1.5323 | 0.84016 | 0.00145 | -0.54385 | -1.7278
30.8844 | 337.2328 | 1802.1969 | 83.7978 | 25.1466 | 36.6134 | 184.7561 | 38.0778 | 89.1977 | 91.4103 | 96.5112 | 99.0952 | 147.6547 | 66.0193 | 30.9471 | 577.56 | 497.8491 | 102.8394 | 4.6954 | 3.4035 | 0.84069 | 0.82567 | 0.8356 | -0.00062 | 87.6909 | 150.4365 | 1.5339 | 0.83965 | 0.00145 | -0.48319 | -1.6679
30.8847 | 337.2331 | 1805.4251 | 84.0115 | 25.1593 | 36.6301 | 184.7858 | 38.0941 | 88.0103 | 91.4148 | 96.4868 | 99.0845 | 148.7748 | 65.9718 | 27.3882 | 578.3118 | 499.7336 | 102.7721 | 4.6798 | 3.4173 | 0.84124 | 0.82567 | 0.8356 | -0.00062 | 87.6901 | 150.1923 | 1.5304 | 0.84011 | 0.00145 | -0.53743 | -1.7215
30.885 | 337.2334 | 1802.1498 | 84.154 | 25.1427 | 36.6189 | 184.7739 | 38.092 | 88.8766 | 91.4436 | 96.6083 | 99.0783 | 145.9666 | 66.0039 | 26.2255 | 574.497 | 502.5272 | 102.6082 | 4.6969 | 3.4474 | 0.84107 | 0.82567 | 0.8356 | -0.00062 | 87.7023 | 150.6075 | 1.5267 | 0.83927 | 0.00145 | -0.43761 | -1.6228
30.8853 | 337.2336 | 1805.3771 | 83.8893 | 25.1328 | 36.6326 | 184.804 | 38.0893 | 89.0953 | 91.4467 | 96.7479 | 99.0918 | 145.2264 | 65.5029 | 26.7175 | 576.62 | 501.4535 | 102.6661 | 4.6957 | 3.6267 | 0.84101 | 0.82567 | 0.8356 | -0.00062 | 87.7235 | 150.3896 | 1.5272 | 0.83982 | 0.00145 | -0.50309 | -1.6875
30.8855 | 337.2339 | 1802.2043 | 83.8602 | 25.1485 | 36.6393 | 184.8148 | 38.0985 | 88.6329 | 91.4625 | 96.8056 | 99.0864 | 137.559 | 65.5239 | 23.9387 | 573.8085 | 502.725 | 102.6513 | 4.6852 | 3.7189 | 0.84137 | 0.82567 | 0.8356 | -0.00062 | 87.7204 | 150.2095 | 1.5328 | 0.83965 | 0.00145 | -0.48263 | -1.6673
30.8858 | 337.2342 | 1803.8479 | 84.095 | 25.1495 | 36.6587 | 184.8531 | 38.0867 | 88.9194 | 91.4803 | 97.0833 | 99.0879 | 136.9485 | 66.5009 | 20.8895 | 575.1985 | 501.6305 | 102.5821 | 4.7039 | 3.6968 | 0.84127 | 0.82567 | 0.8356 | -0.00062 | 87.7364 | 150.4277 | 1.5347 | 0.83961 | 0.00145 | -0.47809 | -1.6628
30.8861 | 337.2345 | 1803.7801 | 84.0712 | 25.1762 | 36.6491 | 184.8715 | 38.0876 | 88.9366 | 91.5081 | 96.5664 | 99.0892 | 134.5887 | 65.4833 | 22.7754 | 575.0522 | 501.2448 | 102.6148 | 4.7122 | 3.5982 | 0.841 | 0.82567 | 0.8356 | -0.00062 | 87.7552 | 150.4593 | 1.5327 | 0.83997 | 0.00145 | -0.52113 | -1.7054
30.8864 | 337.2348 | 1803.8013 | 84.0721 | 25.1813 | 36.6594 | 184.9582 | 38.1067 | 89.0068 | 91.5736 | 96.5828 | 99.0825 | 135.6142 | 65.4972 | 21.4829 | 578.2675 | 500.7654 | 102.5104 | 4.7125 | 3.5875 | 0.84052 | 0.82567 | 0.8356 | -0.00062 | 87.7537 | 150.2186 | 1.5285 | 0.83986 | 0.00145 | -0.50857 | -1.6929
30.8867 | 337.2351 | 1803.7919 | 84.3181 | 25.1923 | 36.6529 | 184.9778 | 38.1079 | 88.6403 | 91.6246 | 97.1074 | 99.0845 | 134.2703 | 66.0291 | 24.2305 | 576.2299 | 499.9567 | 102.8037 | 4.7086 | 3.5618 | 0.8411 | 0.82567 | 0.8356 | -0.00062 | 87.778 | 150.2622 | 1.5277 | 0.83961 | 0.00145 | -0.47838 | -1.6631
30.8869 | 337.2353 | 1803.7648 | 84.0752 | 25.1962 | 36.6792 | 185.0336 | 38.1053 | 89.361 | 91.6308 | 96.9929 | 99.0814 | 134.8724 | 65.5032 | 26.4469 | 571.7835 | 500.7054 | 102.7274 | 4.7221 | 3.578 | 0.84065 | 0.82567 | 0.8356 | -0.00062 | 87.8357 | 150.2789 | 1.5299 | 0.83919 | 0.00145 | -0.42819 | -1.6135
30.8872 | 337.2356 | 1803.8047 | 84.1568 | 25.2331 | 36.6538 | 185.0808 | 38.1248 | 89.3255 | 91.6614 | 96.9157 | 99.0834 | 126.3085 | 65.5139 | 29.9469 | 576.3156 | 499.7408 | 102.6031 | 4.7148 | 3.6349 | 0.84164 | 0.82567 | 0.8356 | -0.00062 | 87.8585 | 150.35 | 1.5358 | 0.83976 | 0.00145 | -0.49599 | -1.6805
30.8875 | 337.2359 | 1803.8039 | 84.3703 | 25.2204 | 36.6848 | 185.1029 | 38.0949 | 88.2965 | 91.6924 | 96.6121 | 99.0896 | 127.1248 | 65.0097 | 26.9068 | 576.8165 | 499.221 | 102.4342 | 4.672 | 3.7237 | 0.84057 | 0.82567 | 0.8356 | -0.00062 | 87.8684 | 150.1409 | 1.5336 | 0.83934 | 0.00145 | -0.44669 | -1.6318
30.8878 | 337.2362 | 1803.7759 | 84.2171 | 25.2312 | 36.6946 | 185.1617 | 38.1061 | 89.4664 | 91.7164 | 96.6264 | 99.0999 | 127.1727 | 66.0115 | 27.1751 | 578.8179 | 498.3233 | 102.5671 | 4.7141 | 3.7032 | 0.8416 | 0.82567 | 0.8356 | -0.00062 | 87.8946 | 150.2732 | 1.5321 | 0.84031 | 0.00145 | -0.56096 | -1.7447
30.888 | 337.2364 | 1803.929 | 84.2925 | 25.2339 | 36.688 | 185.1691 | 38.1045 | 89.4807 | 91.7308 | 96.7714 | 99.0882 | 127.3286 | 66.0257 | 30.2005 | 574.8536 | 499.9769 | 102.868 | 4.6916 | 3.6838 | 0.84091 | 0.82567 | 0.8356 | -0.00062 | 87.9014 | 150.4151 | 1.5282 | 0.83928 | 0.00145 | -0.4394 | -1.6246
30.8883 | 337.2367 | 1803.7956 | 84.4128 | 25.2745 | 36.6955 | 185.1831 | 38.12 | 88.311 | 91.7469 | 96.6409 | 99.0866 | 127.5059 | 66.966 | 28.6983 | 575.4772 | 497.496 | 102.524 | 4.7102 | 3.626 | 0.84139 | 0.82567 | 0.8356 | -0.00062 | 87.9251 | 150.3714 | 1.5277 | 0.84029 | 0.00145 | -0.55956 | -1.7433
30.8886 | 337.237 | 1803.835 | 84.3215 | 25.2914 | 36.7024 | 185.2023 | 38.123 | 89.4222 | 91.7825 | 96.8174 | 99.0853 | 126.7955 | 65.9962 | 27.9727 | 574.5473 | 498.5558 | 102.651 | 4.7069 | 3.5213 | 0.84112 | 0.82567 | 0.8356 | -0.00062 | 87.953 | 150.2921 | 1.5307 | 0.83964 | 0.00145 | -0.48214 | -1.6668
30.8889 | 337.2372 | 1802.3636 | 84.2599 | 25.2887 | 36.715 | 185.2281 | 38.1273 | 89.6869 | 91.7782 | 96.8331 | 99.086 | 120.7952 | 66.4808 | 27.9155 | 574.469 | 500.8876 | 102.6723 | 4.677 | 3.4105 | 0.8411 | 0.82567 | 0.8356 | -0.00062 | 87.9673 | 150.4258 | 1.5343 | 0.84012 | 0.00145 | -0.53837 | -1.7224
30.8892 | 337.2375 | 1803.8202 | 84.391 | 25.3086 | 36.7351 | 185.252 | 38.1217 | 88.5827 | 91.7935 | 96.5473 | 99.0948 | 122.6244 | 66.0152 | 24.7193 | 575.2546 | 498.608 | 102.6778 | 4.6712 | 3.456 | 0.84105 | 0.82567 | 0.8356 | -0.00062 | 87.9812 | 150.2467 | 1.534 | 0.83986 | 0.00145 | -0.50786 | -1.6923
30.8895 | 337.2378 | 1805.3702 | 84.4721 | 25.3301 | 36.7331 | 185.2679 | 38.1359 | 89.1573 | 91.7947 | 96.6392 | 99.0847 | 124.0663 | 66.9682 | 23.2506 | 578.5825 | 499.2593 | 102.3277 | 4.6799 | 3.5606 | 0.84075 | 0.82567 | 0.8356 | -0.00062 | 87.9889 | 150.3951 | 1.5281 | 0.83985 | 0.00145 | -0.50675 | -1.6911
30.8897 | 337.2381 | 1803.8419 | 84.3569 | 25.3092 | 36.7414 | 185.3158 | 38.1365 | 89.8109 | 91.8372 | 96.978 | 99.0832 | 121.761 | 66.4545 | 24.232 | 575.9596 | 500.9383 | 102.5019 | 4.6851 | 3.7534 | 0.84109 | 0.82567 | 0.8356 | -0.00062 | 88.0139 | 150.3415 | 1.5264 | 0.83981 | 0.00145 | -0.50178 | -1.6862
30.89 | 337.2384 | 1803.8259 | 84.3653 | 25.3358 | 36.7338 | 185.3177 | 38.142 | 89.0801 | 91.8683 | 96.8975 | 99.0891 | 119.3248 | 66.9651 | 28.4859 | 575.4856 | 498.8716 | 102.6682 | 4.6692 | 3.7858 | 0.84052 | 0.82567 | 0.8356 | -0.00062 | 88.0223 | 150.4242 | 1.5273 | 0.83953 | 0.00145 | -0.46865 | -1.6535
30.8903 | 337.2387 | 1803.8446 | 84.5097 | 25.3342 | 36.7366 | 185.3779 | 38.1541 | 89.155 | 91.9176 | 96.8196 | 99.0922 | 117.5198 | 66.9432 | 29.504 | 571.7913 | 498.9016 | 102.6212 | 4.677 | 3.8595 | 0.84135 | 0.82567 | 0.8356 | -0.00062 | 88.0241 | 150.2377 | 1.5341 | 0.83985 | 0.00145 | -0.50663 | -1.691
30.8906 | 337.2389 | 1805.357 | 84.424 | 25.3589 | 36.7564 | 185.4303 | 38.1489 | 89.4513 | 91.9576 | 96.6353 | 99.0797 | 114.5599 | 66.4773 | 22.7793 | 577.5133 | 500.3559 | 102.6567 | 4.7026 | 3.6837 | 0.84113 | 0.82567 | 0.8356 | -0.00062 | 88.0364 | 150.1961 | 1.5354 | 0.83932 | 0.00145 | -0.44342 | -1.6286
30.8908 | 337.2392 | 1802.2359 | 84.5152 | 25.3482 | 36.7622 | 185.4405 | 38.1554 | 89.2112 | 91.9706 | 96.7632 | 99.0879 | 117.0574 | 66.9637 | 22.1483 | 577.5453 | 501.6067 | 102.8093 | 4.664 | 3.6844 | 0.84155 | 0.82567 | 0.8356 | -0.00062 | 88.0579 | 150.4298 | 1.5322 | 0.84013 | 0.00145 | -0.54068 | -1.7247
30.8911 | 337.2395 | 1805.39 | 84.6184 | 25.3746 | 36.758 | 185.4508 | 38.1555 | 89.1839 | 92.0023 | 96.7323 | 99.0921 | 118.6479 | 66.963 | 25.9646 | 576.2676 | 499.2666 | 102.7856 | 4.7106 | 3.6727 | 0.84043 | 0.82567 | 0.8356 | -0.00062 | 88.0968 | 150.1544 | 1.5274 | 0.83995 | 0.00145 | -0.51864 | -1.7029
30.8914 | 337.2398 | 1802.21 | 84.4246 | 25.3584 | 36.7604 | 185.4897 | 38.1543 | 89.5878 | 92.0267 | 96.8232 | 99.0797 | 117.1187 | 66.5153 | 27.4266 | 574.8992 | 499.1698 | 102.5501 | 4.6925 | 3.72 | 0.84171 | 0.82567 | 0.8356 | -0.00062 | 88.1176 | 150.1822 | 1.5313 | 0.84035 | 0.00145 | -0.56673 | -1.7504
30.8917 | 337.24 | 1803.7957 | 84.4899 | 25.3302 | 36.754 | 185.4912 | 38.1517 | 89.4294 | 92.0323 | 97.0069 | 99.0902 | 116.0939 | 66.9626 | 23.1407 | 574.2839 | 500.3507 | 102.6474 | 4.688 | 3.7632 | 0.84102 | 0.82567 | 0.8356 | -0.00062 | 88.1351 | 150.706 | 1.5343 | 0.83929 | 0.00145 | -0.441 | -1.6262
30.8919 | 337.2403 | 1803.7505 | 84.6314 | 25.374 | 36.7644 | 185.518 | 38.1735 | 89.0201 | 92.0578 | 96.6063 | 99.0952 | 113.3392 | 66.9347 | 25.9521 | 574.459 | 498.4496 | 102.5599 | 4.7166 | 3.8344 | 0.84161 | 0.82567 | 0.8356 | -0.00062 | 88.1665 | 150.5201 | 1.5374 | 0.84055 | 0.00145 | -0.59001 | -1.7734
30.8922 | 337.2406 | 1803.6374 | 84.5416 | 25.3933 | 36.7694 | 185.5222 | 38.1542 | 89.7783 | 92.0818 | 96.5524 | 99.0786 | 113.3635 | 67.4449 | 27.1461 | 576.6027 | 499.9883 | 102.4133 | 4.7107 | 3.7887 | 0.84061 | 0.82567 | 0.8356 | -0.00062 | 88.2009 | 150.4501 | 1.5349 | 0.83991 | 0.00145 | -0.51387 | -1.6982
30.8925 | 337.2409 | 1803.8019 | 84.5562 | 25.379 | 36.7537 | 185.5483 | 38.1489 | 89.5917 | 92.0951 | 96.6123 | 99.0918 | 116.1078 | 67.4228 | 25.5697 | 575.5195 | 499.1356 | 102.5713 | 4.7015 | 3.767 | 0.84138 | 0.82567 | 0.8356 | -0.00062 | 88.2398 | 150.3167 | 1.5298 | 0.84049 | 0.00145 | -0.58295 | -1.7664
30.8928 | 337.2412 | 1803.7819 | 84.7236 | 25.3928 | 36.7942 | 185.5578 | 38.1614 | 88.8841 | 92.1226 | 97.0079 | 99.086 | 117.0006 | 67.463 | 28.0317 | 576.314 | 500.752 | 102.5725 | 4.7066 | 3.7143 | 0.84067 | 0.82567 | 0.8356 | -0.00062 | 88.2643 | 150.2609 | 1.5277 | 0.83955 | 0.00145 | -0.47105 | -1.6559
30.8931 | 337.2414 | 1802.2296 | 84.7151 | 25.4041 | 36.7865 | 185.6058 | 38.1694 | 89.8568 | 92.1552 | 96.8515 | 99.0794 | 115.0562 | 66.9615 | 32.6678 | 575.611 | 496.7634 | 102.7154 | 4.722 | 3.6175 | 0.84054 | 0.82567 | 0.8356 | -0.00062 | 88.2781 | 150.504 | 1.5292 | 0.84029 | 0.00145 | -0.55957 | -1.7433
30.8933 | 337.2417 | 1805.4024 | 84.5877 | 25.4168 | 36.7925 | 185.6226 | 38.1726 | 89.8308 | 92.1678 | 96.6886 | 99.0896 | 112.2149 | 67.4555 | 31.8375 | 574.5536 | 499.9878 | 102.4413 | 4.7171 | 3.6001 | 0.8409 | 0.82567 | 0.8356 | -0.00062 | 88.3181 | 150.4299 | 1.5332 | 0.83962 | 0.00145 | -0.47942 | -1.6642
30.8936 | 337.242 | 1802.2095 | 84.7281 | 25.4232 | 36.8001 | 185.6468 | 38.1762 | 88.8754 | 92.194 | 96.4758 | 99.0868 | 106.7241 | 67.427 | 28.755 | 575.1989 | 499.2003 | 102.4131 | 4.7096 | 3.5394 | 0.8401 | 0.82567 | 0.8356 | -0.00062 | 88.3186 | 150.1437 | 1.5318 | 0.8395 | 0.00145 | -0.46551 | -1.6504
30.8939 | 337.2423 | 1805.4409 | 84.8492 | 25.4132 | 36.8197 | 185.7085 | 38.1757 | 89.6609 | 92.2319 | 96.7823 | 99.0892 | 109.0795 | 67.8912 | 25.7088 | 578.3433 | 499.147 | 102.7136 | 4.7018 | 3.7954 | 0.84055 | 0.82567 | 0.8356 | -0.00062 | 88.3504 | 150.644 | 1.5293 | 0.83986 | 0.00145 | -0.50789 | -1.6923
30.8942 | 337.2425 | 1802.1779 | 84.633 | 25.4305 | 36.8143 | 185.7484 | 38.1963 | 89.89 | 92.2565 | 96.7845 | 99.0878 | 113.834 | 67.4569 | 24.6375 | 578.1288 | 501.0289 | 102.4748 | 4.6957 | 3.8756 | 0.84043 | 0.82567 | 0.8356 | -0.00062 | 88.358 | 150.5306 | 1.5231 | 0.83909 | 0.00145 | -0.41673 | -1.6022
30.8944 | 337.2428 | 1805.3873 | 84.9231 | 25.4505 | 36.8165 | 185.7805 | 38.2258 | 89.6192 | 92.2696 | 97.1162 | 99.088 | 112.8861 | 67.8796 | 25.9578 | 574.8566 | 498.519 | 102.7829 | 4.7012 | 3.9484 | 0.84073 | 0.82567 | 0.8356 | -0.00062 | 88.3763 | 150.503 | 1.5229 | 0.83954 | 0.00145 | -0.46977 | -1.6546
30.8947 | 337.2431 | 1802.2534 | 84.6978 | 25.4773 | 36.8279 | 185.8313 | 38.2213 | 90.0673 | 92.3096 | 97.1555 | 99.0846 | 110.1008 | 68.4051 | 24.8449 | 572.5154 | 496.3963 | 102.601 | 4.7163 | 3.9366 | 0.84036 | 0.82567 | 0.8356 | -0.00062 | 88.4037 | 150.5354 | 1.5267 | 0.83944 | 0.00145 | -0.45804 | -1.643
30.895 | 337.2434 | 1803.8052 | 84.8653 | 25.4864 | 36.8465 | 185.8265 | 38.2362 | 90.2388 | 92.3503 | 96.6068 | 99.0918 | 108.3634 | 67.8948 | 23.2184 | 575.118 | 500.0049 | 102.5417 | 4.706 | 3.8017 | 0.84096 | 0.82567 | 0.8356 | -0.00062 | 88.4443 | 150.1365 | 1.5282 | 0.83975 | 0.00145 | -0.49502 | -1.6796
30.8953 | 337.2437 | 1803.7853 | 84.8603 | 25.4862 | 36.8481 | 185.8764 | 38.2332 | 89.7698 | 92.3581 | 96.6719 | 99.0784 | 106.4502 | 68.3769 | 22.3033 | 577.0993 | 501.5953 | 102.641 | 4.7028 | 3.8019 | 0.84041 | 0.82567 | 0.8356 | -0.00062 | 88.4769 | 150.071 | 1.5252 | 0.83942 | 0.00145 | -0.45582 | -1.6408
30.8956 | 337.2439 | 1803.8064 | 84.9382 | 25.4905 | 36.8512 | 185.8682 | 38.2311 | 90.1333 | 92.3875 | 96.9995 | 99.0872 | 106.9585 | 68.8625 | 23.8529 | 577.934 | 500.2068 | 102.4603 | 4.7086 | 3.7821 | 0.84114 | 0.82567 | 0.8356 | -0.00062 | 88.4982 | 150.1765 | 1.5231 | 0.84001 | 0.00145 | -0.52628 | -1.7104
30.8958 | 337.2442 | 1803.7467 | 84.9483 | 25.4933 | 36.8515 | 185.8671 | 38.2493 | 90.0425 | 92.3678 | 96.945 | 99.0805 | 109.1679 | 68.8478 | 29.0394 | 575.3852 | 498.6681 | 102.4002 | 4.7272 | 3.8996 | 0.84018 | 0.82567 | 0.8356 | -0.00062 | 88.5168 | 150.3294 | 1.5197 | 0.8395 | 0.00145 | -0.4655 | -1.6504
30.8961 | 337.2445 | 1803.7759 | 84.7701 | 25.522 | 36.8541 | 185.8984 | 38.2574 | 89.9425 | 92.3948 | 97.0524 | 99.0873 | 110.0612 | 68.4156 | 27.635 | 575.8153 | 497.3396 | 102.6352 | 4.7023 | 3.8527 | 0.84058 | 0.82567 | 0.8356 | -0.00062 | 88.541 | 150.2594 | 1.5211 | 0.84021 | 0.00145 | -0.54952 | -1.7334
30.8964 | 337.2448 | 1803.815 | 85.0101 | 25.5375 | 36.8579 | 185.9244 | 38.2678 | 89.8314 | 92.4093 | 96.918 | 99.09 | 109.8688 | 68.8755 | 30.1329 | 574.319 | 499.7729 | 102.6037 | 4.6959 | 3.9544 | 0.84054 | 0.82567 | 0.8356 | -0.00062 | 88.5498 | 149.8414 | 1.5235 | 0.83928 | 0.00144 | -0.43929 | -1.6245
30.8967 | 337.245 | 1803.7665 | 84.9999 | 25.536 | 36.8766 | 185.9396 | 38.2692 | 90.1094 | 92.4401 | 96.5242 | 99.0891 | 105.8677 | 68.3795 | 28.0098 | 574.673 | 497.5156 | 102.7766 | 4.7087 | 3.9371 | 0.84008 | 0.82567 | 0.8356 | -0.00062 | 88.5657 | 149.8766 | 1.5214 | 0.83969 | 0.00144 | -0.48769 | -1.6723
30.8969 | 337.2453 | 1803.8011 | 85.0076 | 25.5423 | 36.8826 | 185.9627 | 38.2709 | 90.223 | 92.4772 | 96.7245 | 99.0857 | 103.2253 | 68.3935 | 29.1408 | 575.2195 | 500.491 | 102.7668 | 4.7056 | 3.953 | 0.84071 | 0.82567 | 0.8356 | -0.00062 | 88.5772 | 150.4283 | 1.5203 | 0.83965 | 0.00145 | -0.48303 | -1.6677
30.8972 | 337.2456 | 1802.2214 | 85.0567 | 25.5586 | 36.8825 | 185.9932 | 38.2756 | 89.8631 | 92.491 | 96.8338 | 99.0908 | 103.9601 | 68.9005 | 28.9366 | 578.4691 | 499.1972 | 102.5736 | 4.7203 | 3.8832 | 0.84 | 0.82567 | 0.8356 | -0.00062 | 88.5872 | 150.1997 | 1.5153 | 0.83921 | 0.00145 | -0.43149 | -1.6168
30.8975 | 337.2459 | 1805.4221 | 85.0344 | 25.5494 | 36.8803 | 186.0186 | 38.271 | 90.1426 | 92.5456 | 96.8906 | 99.0858 | 104.1504 | 69.3637 | 28.3894 | 576.1593 | 499.54 | 102.5661 | 4.7238 | 3.7555 | 0.84093 | 0.82567 | 0.8356 | -0.00062 | 88.6007 | 149.9869 | 1.5179 | 0.83982 | 0.00144 | -0.50356 | -1.688
30.8978 | 337.2462 | 1803.7676 | 84.8664 | 25.5604 | 36.8928 | 186.0736 | 38.2836 | 90.3497 | 92.5602 | 96.7951 | 99.092 | 99.7077 | 68.8871 | 28.1235 | 570.687 | 500.6593 | 102.4199 | 4.7243 | 3.6959 | 0.83952 | 0.82567 | 0.8356 | -0.00062 | 88.6417 | 150.2964 | 1.52 | 0.83917 | 0.00145 | -0.42621 | -1.6116
30.8981 | 337.2464 | 1803.7901 | 85.1582 | 25.5515 | 36.9047 | 186.1265 | 38.2878 | 89.9794 | 92.5746 | 96.592 | 99.0815 | 94.8049 | 68.3774 | 26.4006 | 570.4253 | 499.9024 | 102.4571 | 4.7587 | 3.646 | 0.84015 | 0.82567 | 0.8356 | -0.00062 | 88.6762 | 150.2545 | 1.5246 | 0.84008 | 0.00145 | -0.53384 | -1.7179
30.8983 | 337.2467 | 1803.6581 | 85.0135 | 25.5659 | 36.9103 | 186.1863 | 38.3017 | 90.5109 | 92.5896 | 96.5675 | 99.0866 | 88.9754 | 69.3705 | 23.7597 | 576.3064 | 498.0163 | 102.5252 | 4.7601 | 3.8062 | 0.83969 | 0.82567 | 0.8356 | -0.00062 | 88.679 | 150.1553 | 1.5227 | 0.83871 | 0.00145 | -0.37162 | -1.5576
30.8986 | 337.247 | 1805.3528 | 85.0353 | 25.5953 | 36.9248 | 186.2006 | 38.295 | 90.0957 | 92.6354 | 96.8423 | 99.0819 | 84.5694 | 68.897 | 22.4422 | 577.5739 | 501.4535 | 102.4793 | 4.7532 | 3.8613 | 0.84068 | 0.82567 | 0.8356 | -0.00062 | 88.7411 | 150.308 | 1.5202 | 0.83936 | 0.00145 | -0.44832 | -1.6334
30.8989 | 337.2473 | 1803.785 | 85.2948 | 25.5887 | 36.9198 | 186.2266 | 38.3112 | 90.0148 | 92.6205 | 96.8924 | 99.0971 | 80.8028 | 68.8462 | 23.7396 | 574.0569 | 496.6878 | 102.5609 | 4.7472 | 4.0382 | 0.84006 | 0.82567 | 0.8356 | -0.00062 | 88.7654 | 150.3703 | 1.5173 | 0.83895 | 0.00145 | -0.39949 | -1.5852
30.8992 | 337.2475 | 1805.374 | 85.1764 | 25.5809 | 36.935 | 186.2807 | 38.3043 | 90.3646 | 92.6331 | 96.6686 | 99.0897 | 79.753 | 68.3539 | 25.2589 | 576.0416 | 500.6148 | 102.2388 | 4.7497 | 3.9642 | 0.84067 | 0.82567 | 0.8356 | -0.00062 | 88.8042 | 150.3303 | 1.5192 | 0.83992 | 0.00145 | -0.51531 | -1.6996
30.8994 | 337.2478 | 1802.2392 | 85.1466 | 25.5962 | 36.9029 | 186.2689 | 38.3098 | 90.3185 | 92.6956 | 96.7373 | 99.0937 | 81.0726 | 68.8524 | 26.046 | 576.2957 | 498.8623 | 102.391 | 4.7572 | 3.9489 | 0.84012 | 0.82567 | 0.8356 | -0.00062 | 88.8235 | 149.8892 | 1.522 | 0.83934 | 0.00144 | -0.44621 | -1.6313
30.8997 | 337.2481 | 1805.3629 | 85.2539 | 25.6077 | 36.9261 | 186.2812 | 38.3298 | 89.9851 | 92.6933 | 96.7331 | 99.0884 | 80.545 | 68.8781 | 22.6969 | 573.4475 | 497.2842 | 102.4783 | 4.7484 | 3.842 | 0.84034 | 0.82567 | 0.8356 | -0.00062 | 88.8388 | 150.4714 | 1.5235 | 0.83994 | 0.00145 | -0.51701 | -1.7013
30.9 | 337.2484 | 1802.1937 | 85.3367 | 25.6171 | 36.9165 | 186.3049 | 38.309 | 90.2365 | 92.7056 | 96.7806 | 99.0916 | 77.2386 | 68.8586 | 26.5239 | 575.2604 | 498.2125 | 102.5533 | 4.7398 | 3.8316 | 0.83993 | 0.82567 | 0.8356 | -0.00062 | 88.8608 | 150.3399 | 1.5212 | 0.83942 | 0.00145 | -0.45573 | -1.6407
30.9003 | 337.2487 | 1805.3865 | 85.2111 | 25.6188 | 36.9316 | 186.319 | 38.3125 | 90.6119 | 92.7336 | 96.8963 | 99.0876 | 78.3193 | 69.3637 | 27.8905 | 578.2227 | 499.0269 | 102.4793 | 4.7601 | 3.8444 | 0.83995 | 0.82567 | 0.8356 | -0.00062 | 88.9029 | 149.8445 | 1.5168 | 0.83964 | 0.00144 | -0.48248 | -1.6672
30.9005 | 337.2489 | 1803.7913 | 85.2586 | 25.6326 | 36.9403 | 186.3379 | 38.3401 | 90.163 | 92.6866 | 97.0187 | 99.0945 | 81.097 | 68.8472 | 24.0019 | 576.5724 | 498.0717 | 102.5265 | 4.721 | 3.9851 | 0.83989 | 0.82567 | 0.8356 | -0.00062 | 88.9193 | 150.3437 | 1.516 | 0.83925 | 0.00145 | -0.43613 | -1.6214
30.9008 | 337.2492 | 1802.2846 | 85.3615 | 25.6356 | 36.9447 | 186.3556 | 38.3451 | 90.2867 | 92.7037 | 97.044 | 99.085 | 89.2592 | 68.8831 | 23.6966 | 575.9539 | 496.1965 | 102.537 | 4.7452 | 3.9735 | 0.83902 | 0.82567 | 0.8356 | -0.00062 | 88.94 | 150.2699 | 1.517 | 0.83929 | 0.00145 | -0.44002 | -1.6252
30.9011 | 337.2495 | 1805.3557 | 85.3475 | 25.6482 | 36.9562 | 186.383 | 38.3464 | 90.6648 | 92.7656 | 96.5851 | 99.1005 | 91.4675 | 68.8701 | 27.0342 | 571.2894 | 499.9521 | 102.5814 | 4.7239 | 4.0271 | 0.83955 | 0.82567 | 0.8356 | -0.00062 | 88.9769 | 150.1638 | 1.5206 | 0.83924 | 0.00144 | -0.43418 | -1.6194
30.9014 | 337.2498 | 1802.1951 | 85.3932 | 25.6539 | 36.9751 | 186.428 | 38.3482 | 90.4301 | 92.8046 | 96.6265 | 99.0894 | 95.1852 | 68.8888 | 26.5627 | 576.2391 | 497.9977 | 102.3194 | 4.7316 | 3.9903 | 0.83912 | 0.82567 | 0.8356 | -0.00062 | 88.9989 | 150.2374 | 1.5218 | 0.83841 | 0.00145 | -0.33554 | -1.522
30.9017 | 337.25 | 1805.3714 | 85.2929 | 25.6757 | 36.9531 | 186.47 | 38.3538 | 90.3941 | 92.8427 | 96.9356 | 99.094 | 92.6364 | 68.8642 | 27.847 | 577.7278 | 499.4794 | 102.3608 | 4.7387 | 3.8425 | 0.84012 | 0.82567 | 0.8356 | -0.00062 | 89.0296 | 150.1722 | 1.5202 | 0.83894 | 0.00144 | -0.39824 | -1.5839
30.9019 | 337.2503 | 1800.7795 | 85.5111 | 25.6664 | 36.9568 | 186.4907 | 38.3728 | 90.1654 | 92.8565 | 96.8915 | 99.0914 | 92.8349 | 68.8596 | 32.4937 | 578.092 | 497.1066 | 102.4527 | 4.7526 | 3.7619 | 0.83886 | 0.82567 | 0.8356 | -0.00062 | 89.0789 | 150.1638 | 1.5152 | 0.83857 | 0.00144 | -0.35488 | -1.5411
30.9022 | 337.2506 | 1805.4072 | 85.4035 | 25.7199 | 36.9811 | 186.5245 | 38.3992 | 90.6191 | 92.9084 | 96.6712 | 99.0883 | 93.9182 | 68.8446 | 31.6284 | 573.7708 | 496.5107 | 102.5941 | 4.7346 | 3.7446 | 0.84009 | 0.82567 | 0.8356 | -0.00062 | 89.0943 | 150.142 | 1.5171 | 0.83953 | 0.00144 | -0.46921 | -1.6541
30.9025 | 337.2509 | 1803.8394 | 85.4079 | 25.7083 | 36.9609 | 186.5253 | 38.4091 | 90.1597 | 92.9015 | 96.5888 | 99.0926 | 94.2776 | 69.3205 | 27.6425 | 575.7326 | 496.9441 | 102.4267 | 4.7479 | 3.7704 | 0.83894 | 0.82567 | 0.8356 | -0.00062 | 89.1097 | 149.981 | 1.5184 | 0.83833 | 0.00144 | -0.32669 | -1.5132
30.9028 | 337.2512 | 1803.818 | 85.5607 | 25.7205 | 36.9782 | 186.5589 | 38.3939 | 90.6784 | 92.948 | 96.678 | 99.0913 | 102.5209 | 69.3144 | 25.1367 | 574.4277 | 495.4287 | 102.4112 | 4.7711 | 3.9103 | 0.84007 | 0.82567 | 0.8356 | -0.00062 | 89.1328 | 150.3334 | 1.5222 | 0.83952 | 0.00145 | -0.46822 | -1.6531
30.9031 | 337.2514 | 1805.4232 | 85.4523 | 25.7489 | 36.9945 | 186.5874 | 38.3924 | 90.7617 | 92.9458 | 96.7242 | 99.0871 | 133.1731 | 69.3405 | 25.5172 | 574.768 | 499.4654 | 102.5502 | 4.7354 | 3.9998 | 0.83943 | 0.82567 | 0.8356 | -0.00062 | 89.1525 | 149.8706 | 1.5192 | 0.83843 | 0.00144 | -0.33827 | -1.5247
30.9033 | 337.2517 | 1803.6484 | 85.4637 | 25.737 | 37.0059 | 186.589 | 38.4061 | 90.3197 | 92.9755 | 96.8117 | 99.0876 | 147.4378 | 69.3191 | 24.4413 | 573.542 | 497.7724 | 102.4639 | 4.7412 | 4.0477 | 0.83926 | 0.82567 | 0.8356 | -0.00062 | 89.1684 | 150.017 | 1.5155 | 0.83954 | 0.00144 | -0.47039 | -1.6552
30.9036 | 337.252 | 1803.9669 | 85.7488 | 25.7714 | 36.9934 | 186.6369 | 38.4102 | 90.4845 | 92.9936 | 96.6417 | 99.0888 | 152.1201 | 69.8045 | 24.6823 | 578.4215 | 496.4657 | 102.527 | 4.7447 | 3.9735 | 0.83924 | 0.82567 | 0.8356 | -0.00062 | 89.1918 | 150.3095 | 1.5137 | 0.83893 | 0.00145 | -0.39713 | -1.5828
30.9039 | 337.2523 | 1803.7722 | 85.6571 | 25.7773 | 37.0082 | 186.6769 | 38.4161 | 90.6612 | 93.0281 | 96.6402 | 99.0895 | 154.7002 | 69.341 | 24.3806 | 576.1126 | 498.3461 | 102.5262 | 4.7489 | 3.9705 | 0.83898 | 0.82567 | 0.8356 | -0.00062 | 89.1997 | 150.0968 | 1.5132 | 0.83876 | 0.00144 | -0.37784 | -1.5638
30.9042 | 337.2525 | 1803.8129 | 85.5927 | 25.7878 | 37.0168 | 186.6964 | 38.4269 | 90.6811 | 93.0545 | 96.5923 | 99.0817 | 152.7268 | 68.8819 | 22.7689 | 572.0651 | 499.2826 | 102.6391 | 4.7602 | 3.9029 | 0.83978 | 0.82567 | 0.8356 | -0.00062 | 89.2122 | 149.9857 | 1.5178 | 0.83874 | 0.00144 | -0.37515 | -1.5611
30.9044 | 337.2528 | 1803.7866 | 85.809 | 25.7877 | 37.0182 | 186.7095 | 38.438 | 90.5187 | 93.0618 | 97.0002 | 99.0813 | 149.3163 | 69.3265 | 25.6529 | 576.2267 | 496.563 | 102.6188 | 4.7474 | 3.8681 | 0.83977 | 0.82567 | 0.8356 | -0.00062 | 89.2113 | 150.0267 | 1.5193 | 0.83851 | 0.00144 | -0.34755 | -1.5338
30.9047 | 337.2531 | 1803.8059 | 85.6959 | 25.7947 | 37.0263 | 186.7329 | 38.4478 | 90.6651 | 93.0989 | 97.0626 | 99.0904 | 145.5534 | 68.8957 | 32.3711 | 577.3394 | 498.5102 | 102.5007 | 4.7137 | 4.036 | 0.83951 | 0.82567 | 0.8356 | -0.00062 | 89.2276 | 150.1168 | 1.5194 | 0.8393 | 0.00144 | -0.44105 | -1.6262
30.905 | 337.2534 | 1803.7543 | 85.6117 | 25.8046 | 37.0256 | 186.7451 | 38.457 | 90.8388 | 93.1135 | 96.8962 | 99.0902 | 139.8556 | 69.3514 | 31.4305 | 578.0941 | 498.095 | 102.6901 | 4.7516 | 4.0413 | 0.83904 | 0.82567 | 0.8356 | -0.00062 | 89.2578 | 149.8387 | 1.5143 | 0.8393 | 0.00144 | -0.44165 | -1.6268
30.9053 | 337.2537 | 1803.8024 | 85.77 | 25.8217 | 37.0376 | 186.7927 | 38.4632 | 90.4999 | 93.1158 | 96.6732 | 99.0801 | 135.6386 | 69.8191 | 28.9966 | 574.5226 | 497.0756 | 102.7672 | 4.7311 | 4.0601 | 0.83972 | 0.82567 | 0.8356 | -0.00062 | 89.292 | 150.0587 | 1.5136 | 0.83906 | 0.00144 | -0.41276 | -1.5983
30.9056 | 337.2539 | 1805.3799 | 85.7374 | 25.821 | 37.0418 | 186.8383 | 38.4677 | 90.8094 | 93.1272 | 96.8056 | 99.0752 | 137.9747 | 68.8789 | 28.3911 | 574.7978 | 496.0313 | 102.5153 | 4.7482 | 4.0503 | 0.83888 | 0.82567 | 0.8356 | -0.00062 | 89.3026 | 150.2014 | 1.5147 | 0.83862 | 0.00144 | -0.3609 | -1.547
30.9058 | 337.2542 | 1802.1887 | 85.7229 | 25.838 | 37.0256 | 186.8397 | 38.4734 | 90.9891 | 93.1485 | 96.7512 | 99.0894 | 137.1487 | 69.3689 | 29.1261 | 574.9304 | 499.3753 | 102.4234 | 4.7183 | 3.8657 | 0.83948 | 0.82567 | 0.8356 | -0.00062 | 89.3102 | 149.9536 | 1.519 | 0.83927 | 0.00144 | -0.43839 | -1.6236
30.9061 | 337.2545 | 1805.413 | 85.7535 | 25.8491 | 37.0528 | 186.8723 | 38.4795 | 90.9099 | 93.2345 | 96.8185 | 99.0892 | 135.7146 | 69.3197 | 28.966 | 574.2997 | 497.0802 | 102.7024 | 4.7591 | 3.8554 | 0.83901 | 0.82567 | 0.8356 | -0.00062 | 89.3388 | 149.7696 | 1.5204 | 0.83848 | 0.00144 | -0.34417 | -1.5305
30.9064 | 337.2548 | 1803.7771 | 85.7774 | 25.8769 | 37.0611 | 186.9001 | 38.4746 | 90.8748 | 93.2728 | 96.864 | 99.0842 | 130.8209 | 69.8522 | 27.0631 | 575.2435 | 496.5201 | 102.4214 | 4.7601 | 3.8003 | 0.8393 | 0.82567 | 0.8356 | -0.00062 | 89.3674 | 150.3694 | 1.5185 | 0.83907 | 0.00145 | -0.41459 | -1.6001
30.9067 | 337.255 | 1806.9288 | 85.7629 | 25.8795 | 37.0607 | 186.9177 | 38.4895 | 90.6934 | 93.2756 | 96.5286 | 99.084 | 127.406 | 69.8144 | 25.5451 | 577.972 | 497.0031 | 102.3558 | 4.7301 | 3.7541 | 0.83877 | 0.82567 | 0.8356 | -0.00062 | 89.3922 | 150.1506 | 1.5138 | 0.83864 | 0.00144 | -0.3633 | -1.5494
30.9069 | 337.2553 | 1802.1888 | 85.7908 | 25.8872 | 37.0426 | 186.9679 | 38.4844 | 90.9739 | 93.2914 | 96.4564 | 99.0995 | 130.0663 | 69.3398 | 24.1454 | 575.7063 | 498.8131 | 102.5523 | 4.767 | 3.7379 | 0.83892 | 0.82567 | 0.8356 | -0.00062 | 89.4168 | 149.9619 | 1.5117 | 0.83893 | 0.00144 | -0.39749 | -1.5832
30.9072 | 337.2556 | 1805.3655 | 85.7215 | 25.8952 | 37.0665 | 186.9432 | 38.5103 | 90.8848 | 93.3395 | 96.6746 | 99.0932 | 134.6141 | 69.3675 | 22.9663 | 572.3825 | 499.5094 | 102.5192 | 4.7593 | 3.8895 | 0.839 | 0.82567 | 0.8356 | -0.00062 | 89.4312 | 150.117 | 1.5154 | 0.83842 | 0.00144 | -0.33652 | -1.5229
30.9075 | 337.2559 | 1803.6525 | 85.9431 | 25.9 | 37.0676 | 186.9548 | 38.4923 | 90.5884 | 93.3349 | 96.8712 | 99.0929 | 131.9176 | 68.8919 | 25.6351 | 570.9463 | 495.0746 | 102.7815 | 4.7235 | 4.0614 | 0.83958 | 0.82567 | 0.8356 | -0.00062 | 89.4517 | 150.041 | 1.5198 | 0.83858 | 0.00144 | -0.35635 | -1.5425
30.9078 | 337.2561 | 1805.4096 | 85.9628 | 25.8881 | 37.0587 | 186.9742 | 38.4925 | 90.9822 | 93.3487 | 97.0491 | 99.0913 | 130.679 | 68.8915 | 30.6158 | 577.5261 | 496.4766 | 102.3953 | 4.7551 | 4.0276 | 0.83931 | 0.82567 | 0.8356 | -0.00062 | 89.4539 | 150.2921 | 1.5199 | 0.83867 | 0.00144 | -0.36719 | -1.5532
30.9081 | 337.2564 | 1803.8152 | 85.8288 | 25.9088 | 37.077 | 186.9928 | 38.5085 | 90.9459 | 93.3772 | 96.7127 | 99.0817 | 122.8107 | 69.3321 | 25.4813 | 577.5418 | 496.8788 | 102.6052 | 4.71 | 3.9719 | 0.83936 | 0.82567 | 0.8356 | -0.00062 | 89.4591 | 149.6786 | 1.5165 | 0.83924 | 0.00144 | -0.43403 | -1.6193
30.9083 | 337.2567 | 1803.7974 | 86.0835 | 25.9107 | 37.0828 | 187.0127 | 38.5042 | 90.7602 | 93.3986 | 96.6929 | 99.0815 | 123.751 | 69.3453 | 25.1054 | 576.1127 | 497.8289 | 102.4501 | 4.7402 | 3.9485 | 0.83941 | 0.82567 | 0.8356 | -0.00062 | 89.4813 | 149.8313 | 1.5139 | 0.83899 | 0.00144 | -0.40495 | -1.5905
30.9086 | 337.257 | 1802.1679 | 85.9547 | 25.9205 | 37.0764 | 187.0643 | 38.5079 | 91.0414 | 93.431 | 96.6781 | 99.0939 | 125.2374 | 69.7924 | 22.6113 | 575.7697 | 497.8822 | 102.4047 | 4.7504 | 3.8713 | 0.83876 | 0.82567 | 0.8356 | -0.00062 | 89.5036 | 150.2393 | 1.5129 | 0.83905 | 0.00144 | -0.41159 | -1.5971
30.9089 | 337.2573 | 1805.3716 | 85.978 | 25.9424 | 37.0887 | 187.0864 | 38.5148 | 91.0627 | 93.4427 | 96.7742 | 99.0852 | 125.9464 | 68.889 | 25.9293 | 573.99 | 497.6037 | 102.4553 | 4.7541 | 3.8326 | 0.8396 | 0.82567 | 0.8356 | -0.00062 | 89.513 | 150.0148 | 1.5182 | 0.8391 | 0.00144 | -0.41747 | -1.6029
30.9092 | 337.2575 | 1803.6301 | 86.1064 | 25.9445 | 37.0925 | 187.135 | 38.5123 | 90.7782 | 93.4517 | 96.9351 | 99.0884 | 125.2428 | 68.8431 | 26.8493 | 573.7657 | 497.6689 | 102.5233 | 4.7622 | 3.9184 | 0.83893 | 0.82567 | 0.8356 | -0.00062 | 89.5412 | 149.8302 | 1.5192 | 0.83849 | 0.00144 | -0.34528 | -1.5316
30.9094 | 337.2578 | 1803.8026 | 86.0038 | 25.9512 | 37.1004 | 187.1571 | 38.5178 | 91.3208 | 93.4625 | 96.9726 | 99.0924 | 123.8423 | 68.844 | 22.4616 | 576.6767 | 496.0189 | 102.5882 | 4.7473 | 3.974 | 0.83962 | 0.82567 | 0.8356 | -0.00062 | 89.5524 | 150.2147 | 1.5189 | 0.83931 | 0.00144 | -0.44293 | -1.6281
30.9097 | 337.2581 | 1803.7994 | 86.0438 | 25.9761 | 37.1134 | 187.1589 | 38.5209 | 90.9193 | 93.5168 | 96.546 | 99.0848 | 120.4194 | 69.3656 | 28.6312 | 575.8839 | 495.7766 | 102.4923 | 4.7258 | 4.022 | 0.83863 | 0.82567 | 0.8356 | -0.00062 | 89.5784 | 150.0815 | 1.5134 | 0.83868 | 0.00144 | -0.36821 | -1.5542
30.91 | 337.2584 | 1805.3992 | 85.9731 | 26.0171 | 37.1084 | 187.2137 | 38.5358 | 91.3152 | 93.5247 | 96.4745 | 99.0891 | 119.1995 | 69.3478 | 27.8871 | 575.9483 | 496.3078 | 102.4625 | 4.7513 | 4.0142 | 0.83898 | 0.82567 | 0.8356 | -0.00062 | 89.5851 | 149.787 | 1.5116 | 0.83934 | 0.00144 | -0.44616 | -1.6313
30.9103 | 337.2586 | 1803.6538 | 86.0018 | 25.9954 | 37.1276 | 187.231 | 38.5312 | 90.9045 | 93.5719 | 96.6592 | 99.0919 | 118.4744 | 69.3475 | 27.4881 | 575.6145 | 494.2597 | 102.6387 | 4.7556 | 3.9427 | 0.83846 | 0.82567 | 0.8356 | -0.00062 | 89.5993 | 149.8309 | 1.5131 | 0.83839 | 0.00144 | -0.33317 | -1.5196
30.9106 | 337.2589 | 1803.8138 | 86.1734 | 26.0351 | 37.1299 | 187.2624 | 38.5383 | 90.6212 | 93.5845 | 96.7779 | 99.0902 | 119.2796 | 69.3703 | 32.5532 | 573.6297 | 496.9891 | 102.6487 | 4.7288 | 3.7684 | 0.83914 | 0.82567 | 0.8356 | -0.00062 | 89.6363 | 149.8385 | 1.518 | 0.83874 | 0.00144 | -0.37484 | -1.5608
30.9108 | 337.2592 | 1803.7842 | 86.1164 | 26.0236 | 37.1185 | 187.249 | 38.5527 | 91.2736 | 93.6187 | 96.6472 | 99.0883 | 117.1735 | 68.8727 | 31.5854 | 575.0712 | 496.153 | 102.2165 | 4.7126 | 3.7373 | 0.8383 | 0.82567 | 0.8356 | -0.00062 | 89.6577 | 150.1129 | 1.5181 | 0.83826 | 0.00144 | -0.31843 | -1.5051
30.9111 | 337.2595 | 1805.3764 | 86.1058 | 26.0528 | 37.1369 | 187.2704 | 38.5559 | 90.8088 | 93.6085 | 96.5735 | 99.0934 | 114.6088 | 68.8806 | 28.4529 | 578.2947 | 496.2125 | 102.6669 | 4.7168 | 3.7572 | 0.8391 | 0.82567 | 0.8356 | -0.00062 | 89.6547 | 149.6942 | 1.5169 | 0.83891 | 0.00144 | -0.3953 | -1.581
30.9114 | 337.2598 | 1803.7618 | 86.1727 | 26.0745 | 37.1328 | 187.2652 | 38.562 | 90.9499 | 93.6352 | 96.5864 | 99.0875 | 113.2751 | 69.3505 | 28.8641 | 578.2777 | 497.0176 | 102.4313 | 4.7513 | 3.7216 | 0.83894 | 0.82567 | 0.8356 | -0.00062 | 89.6545 | 150.3074 | 1.5129 | 0.8381 | 0.00144 | -0.29939 | -1.4863
30.9117 | 337.26 | 1805.4213 | 86.0401 | 26.075 | 37.1497 | 187.297 | 38.5727 | 90.8972 | 93.6523 | 96.669 | 99.086 | 112.7614 | 68.3611 | 26.073 | 575.4159 | 497.161 | 102.4098 | 4.726 | 3.983 | 0.83843 | 0.82567 | 0.8356 | -0.00062 | 89.6775 | 149.9268 | 1.5114 | 0.8389 | 0.00144 | -0.39385 | -1.5796
30.9119 | 337.2603 | 1803.8151 | 86.3568 | 26.0912 | 37.1592 | 187.3124 | 38.5806 | 90.7083 | 93.6717 | 96.744 | 99.0881 | 113.9921 | 69.3491 | 25.1284 | 572.1786 | 497.6192 | 102.5812 | 4.7533 | 3.9819 | 0.83902 | 0.82567 | 0.8356 | -0.00062 | 89.6778 | 149.9146 | 1.5151 | 0.83873 | 0.00144 | -0.37364 | -1.5596
30.9122 | 337.2606 | 1803.7907 | 86.3497 | 26.0949 | 37.1617 | 187.3276 | 38.5785 | 91.1704 | 93.6877 | 97.1189 | 99.0827 | 112.5139 | 69.3085 | 25.0562 | 575.3216 | 494.9436 | 102.6789 | 4.7723 | 4.0537 | 0.83818 | 0.82567 | 0.8356 | -0.00062 | 89.6965 | 150.0985 | 1.5177 | 0.83825 | 0.00144 | -0.31658 | -1.5032
30.9125 | 337.2609 | 1803.7773 | 86.1468 | 26.0984 | 37.1709 | 187.3335 | 38.5716 | 90.8168 | 93.7091 | 96.7264 | 99.0858 | 111.5521 | 68.853 | 24.6549 | 577.6619 | 496.9254 | 102.5835 | 4.7351 | 3.9765 | 0.83886 | 0.82567 | 0.8356 | -0.00062 | 89.6902 | 150.014 | 1.5199 | 0.83881 | 0.00144 | -0.38369 | -1.5695
30.9128 | 337.2611 | 1803.7786 | 86.5397 | 26.1297 | 37.1579 | 187.3722 | 38.5765 | 90.8372 | 93.7181 | 96.6944 | 99.082 | 108.7336 | 69.3383 | 21.5949 | 576.1046 | 496.505 | 102.3125 | 4.7654 | 3.8484 | 0.83838 | 0.82567 | 0.8356 | -0.00062 | 89.6831 | 149.6189 | 1.5146 | 0.83799 | 0.00144 | -0.28617 | -1.4732
30.913 | 337.2614 | 1803.7532 | 86.1907 | 26.1474 | 37.1733 | 187.3595 | 38.5707 | 91.3642 | 93.7161 | 96.9987 | 99.0957 | 106.368 | 69.3516 | 24.8004 | 575.5785 | 498.1416 | 102.4864 | 4.7593 | 3.8106 | 0.83908 | 0.82567 | 0.8356 | -0.00062 | 89.6931 | 149.6967 | 1.5118 | 0.83865 | 0.00144 | -0.36488 | -1.551
30.9133 | 337.2617 | 1805.3671 | 86.2273 | 26.1453 | 37.1692 | 187.3718 | 38.5858 | 90.5392 | 93.7443 | 96.9779 | 99.0903 | 109.1333 | 68.8962 | 26.3207 | 576.2526 | 498.0272 | 102.7922 | 4.7712 | 3.8427 | 0.83843 | 0.82567 | 0.8356 | -0.00062 | 89.6971 | 149.8237 | 1.511 | 0.8382 | 0.00144 | -0.31103 | -1.4977
30.9136 | 337.262 | 1802.3055 | 86.3216 | 26.1425 | 37.1751 | 187.3977 | 38.5769 | 91.0341 | 93.7577 | 96.9756 | 99.0933 | 111.9925 | 69.3669 | 29.8978 | 573.6671 | 494.8266 | 102.7096 | 4.7617 | 3.9496 | 0.839 | 0.82567 | 0.8356 | -0.00062 | 89.7074 | 149.9825 | 1.5136 | 0.83889 | 0.00144 | -0.39229 | -1.578
30.9139 | 337.2623 | 1803.7345 | 86.3173 | 26.1372 | 37.1764 | 187.4452 | 38.5952 | 90.3968 | 93.7893 | 96.5338 | 99.0926 | 111.5633 | 69.3458 | 26.8013 | 572.668 | 497.9272 | 102.6455 | 4.7394 | 3.9971 | 0.83774 | 0.82567 | 0.8356 | -0.00062 | 89.6933 | 149.6561 | 1.5158 | 0.83825 | 0.00144 | -0.31648 | -1.5031
30.9142 | 337.2625 | 1803.8162 | 86.3585 | 26.1607 | 37.1757 | 187.4517 | 38.5943 | 90.9878 | 93.7963 | 96.6001 | 99.0875 | 111.5553 | 68.8706 | 28.411 | 575.5535 | 495.263 | 102.7642 | 4.7584 | 4.0247 | 0.8376 | 0.82567 | 0.8356 | -0.00062 | 89.6956 | 149.579 | 1.5153 | 0.83878 | 0.00144 | -0.37993 | -1.5658
30.9144 | 337.2628 | 1803.7196 | 86.3424 | 26.1665 | 37.1799 | 187.4697 | 38.5994 | 91.1454 | 93.8242 | 96.6866 | 99.0954 | 109.0726 | 68.8379 | 30.3402 | 578.26 | 495.6865 | 102.9129 | 4.7534 | 3.9632 | 0.8379 | 0.82567 | 0.8356 | -0.00062 | 89.709 | 150.0431 | 1.513 | 0.83756 | 0.00144 | -0.2341 | -1.4217
30.9147 | 337.2631 | 1803.7839 | 86.5091 | 26.1563 | 37.1853 | 187.4874 | 38.6114 | 90.6203 | 93.8255 | 96.7424 | 99.09 | 107.428 | 68.8448 | 28.48 | 575.9566 | 493.1046 | 102.8237 | 4.759 | 3.8867 | 0.83738 | 0.82567 | 0.8356 | -0.00062 | 89.71 | 149.9189 | 1.5092 | 0.83742 | 0.00144 | -0.21821 | -1.406
30.915 | 337.2634 | 1803.7936 | 86.3082 | 26.1752 | 37.192 | 187.5175 | 38.6006 | 91.2356 | 93.8085 | 96.8282 | 99.0889 | 108.9964 | 68.8606 | 25.5484 | 571.3327 | 496.6816 | 102.474 | 4.7602 | 3.7423 | 0.83791 | 0.82567 | 0.8356 | -0.00062 | 89.7193 | 149.9195 | 1.5111 | 0.83771 | 0.00144 | -0.25287 | -1.4403
30.9153 | 337.2636 | 1803.8033 | 86.4685 | 26.1675 | 37.1987 | 187.5707 | 38.6 | 91.0483 | 93.829 | 96.7117 | 99.0944 | 109.9691 | 69.7892 | 27.6514 | 571.8019 | 495.6327 | 102.7443 | 4.7392 | 3.7335 | 0.83746 | 0.82567 | 0.8356 | -0.00062 | 89.731 | 150.0232 | 1.5139 | 0.83722 | 0.00144 | -0.19386 | -1.382
30.9155 | 337.2639 | 1802.1924 | 86.5048 | 26.1973 | 37.1862 | 187.5822 | 38.6219 | 90.9995 | 93.8167 | 96.7937 | 99.0888 | 109.8612 | 68.8629 | 23.2955 | 575.6063 | 497.6321 | 102.6072 | 4.7246 | 3.9729 | 0.83786 | 0.82567 | 0.8356 | -0.00062 | 89.7489 | 149.8013 | 1.5171 | 0.83732 | 0.00144 | -0.2059 | -1.3939
30.9158 | 337.2642 | 1803.7922 | 86.4387 | 26.176 | 37.2078 | 187.6248 | 38.6056 | 91.1908 | 93.8571 | 96.6082 | 99.086 | 109.7026 | 69.3743 | 23.7894 | 577.3644 | 495.306 | 102.7258 | 4.7645 | 3.8079 | 0.83744 | 0.82567 | 0.8356 | -0.00062 | 89.7489 | 149.8013 | 1.5143 | 0.83732 | 0.00144 | -0.2059 | -1.3939
30.9161 | 337.2645 | 1802.1614 | 86.5918 | 26.186 | 37.2099 | 187.6514 | 38.6139 | 90.7679 | 93.8724 | 96.8484 | 99.0849 | 106.819 | 69.3256 | 22.7584 | 574.8693 | 494.3363 | 102.6474 | 4.7506 | 3.9059 | 0.83856 | 0.82567 | 0.8356 | -0.00062 | 89.7529 | 149.897 | 1.5137 | 0.83836 | 0.00144 | -0.32924 | -1.5157
30.9164 | 337.2648 | 1805.3918 | 86.6173 | 26.1791 | 37.2174 | 187.6474 | 38.6096 | 91.227 | 93.8933 | 96.9345 | 99.093 | 107.1226 | 69.3478 | 24.3322 | 576.2002 | 499.791 | 102.6616 | 4.7432 | 4.0254 | 0.83791 | 0.82567 | 0.8356 | -0.00062 | 89.7701 | 149.926 | 1.51 | 0.83732 | 0.00144 | -0.20622 | -1.3942
30.9167 | 337.265 | 1803.8148 | 86.47 | 26.2004 | 37.2276 | 187.6974 | 38.64 | 90.8748 | 93.9417 | 96.75 | 99.0952 | 107.9089 | 68.881 | 30.1963 | 575.9253 | 498.6112 | 102.6293 | 4.7516 | 4.085 | 0.83849 | 0.82567 | 0.8356 | -0.00062 | 89.7499 | 150.0019 | 1.5127 | 0.83839 | 0.00144 | -0.33338 | -1.5198
30.9169 | 337.2653 | 1802.3644 | 86.5423 | 26.2103 | 37.2177 | 187.7228 | 38.6185 | 90.8862 | 93.9428 | 96.6443 | 99.0879 | 111.2358 | 68.8748 | 25.1157 | 573.9821 | 499.3748 | 102.6926 | 4.7536 | 3.984 | 0.83799 | 0.82567 | 0.8356 | -0.00062 | 89.77 | 149.8864 | 1.5162 | 0.83777 | 0.00144 | -0.26006 | -1.4474
30.9172 | 337.2656 | 1803.7528 | 86.5432 | 26.2284 | 37.2385 | 187.7437 | 38.6247 | 91.539 | 93.9499 | 96.6407 | 99.0901 | 109.1004 | 69.3711 | 21.7812 | 574.3515 | 495.7823 | 102.5815 | 4.7342 | 3.8884 | 0.83772 | 0.82567 | 0.8356 | -0.00062 | 89.7688 | 149.9427 | 1.5162 | 0.83834 | 0.00144 | -0.32713 | -1.5136
30.9175 | 337.2659 | 1803.7617 | 86.5389 | 26.1973 | 37.2537 | 187.7771 | 38.6433 | 90.6028 | 93.9746 | 96.7508 | 99.0876 | 108.63 | 68.8783 | 26.2568 | 578.2652 | 494.9534 | 102.5708 | 4.7748 | 3.8376 | 0.83723 | 0.82567 | 0.8356 | -0.00062 | 89.7796 | 150.2144 | 1.5128 | 0.83784 | 0.00144 | -0.26816 | -1.4554
30.9178 | 337.2661 | 1805.383 | 86.6375 | 26.2434 | 37.2453 | 187.7757 | 38.6447 | 91.2841 | 94.0057 | 96.84 | 99.0871 | 103.4371 | 68.8671 | 27.0458 | 576.0244 | 494.6184 | 102.4412 | 4.7619 | 3.879 | 0.83734 | 0.82567 | 0.8356 | -0.00062 | 89.7796 | 149.7161 | 1.509 | 0.83758 | 0.00144 | -0.23621 | -1.4238
30.9181 | 337.2664 | 1802.237 | 86.6371 | 26.2421 | 37.257 | 187.7797 | 38.6543 | 90.4357 | 94.0288 | 97.0163 | 99.0851 | 103.6371 | 69.3454 | 23.4233 | 575.4181 | 493.8584 | 102.7709 | 4.7504 | 3.9122 | 0.83744 | 0.82567 | 0.8356 | -0.00062 | 89.7919 | 150.1129 | 1.5091 | 0.8371 | 0.00144 | -0.17994 | -1.3682
30.9183 | 337.2667 | 1803.7821 | 86.5875 | 26.2496 | 37.2502 | 187.8208 | 38.6382 | 90.7499 | 94.0263 | 96.8525 | 99.0933 | 107.8189 | 69.3508 | 24.5157 | 569.915 | 496.1887 | 102.5401 | 4.7526 | 4.0151 | 0.83692 | 0.82567 | 0.8356 | -0.00062 | 89.8006 | 149.8829 | 1.5121 | 0.83722 | 0.00144 | -0.1935 | -1.3816
30.9186 | 337.267 | 1805.2177 | 86.6775 | 26.2506 | 37.2529 | 187.8149 | 38.6644 | 91.3528 | 94.0322 | 96.5165 | 99.0946 | 108.8741 | 68.884 | 28.5465 | 577.0063 | 496.3425 | 102.6821 | 4.7585 | 4.0116 | 0.83758 | 0.82567 | 0.8356 | -0.00062 | 89.8168 | 149.6773 | 1.5154 | 0.83731 | 0.00144 | -0.2047 | -1.3927
30.9189 | 337.2673 | 1805.3883 | 86.6858 | 26.2672 | 37.2531 | 187.8021 | 38.665 | 90.4299 | 94.0587 | 96.6072 | 99.0926 | 108.1434 | 69.3646 | 26.8964 | 577.6477 | 495.5643 | 102.7253 | 4.7504 | 3.9811 | 0.83681 | 0.82567 | 0.8356 | -0.00062 | 89.8207 | 149.838 | 1.513 | 0.83682 | 0.00144 | -0.1465 | -1.3352
30.9192 | 337.2676 | 1802.1623 | 86.7168 | 26.2641 | 37.2694 | 187.8346 | 38.6807 | 91.2297 | 94.0759 | 96.9234 | 99.0907 | 108.6442 | 69.8106 | 27.591 | 574.9604 | 497.1066 | 102.5077 | 4.7537 | 3.9481 | 0.83801 | 0.82567 | 0.8356 | -0.00062 | 89.8245 | 149.7778 | 1.513 | 0.83746 | 0.00144 | -0.222 | -1.4098
30.9195 | 337.2678 | 1805.3866 | 86.6181 | 26.288 | 37.2677 | 187.8662 | 38.6767 | 91.5027 | 94.0873 | 96.7962 | 99.1006 | 103.6781 | 69.3572 | 32.7199 | 573.6239 | 494.21 | 102.6226 | 4.7559 | 3.8046 | 0.83718 | 0.82567 | 0.8356 | -0.00062 | 89.8397 | 150.021 | 1.5096 | 0.83673 | 0.00144 | -0.13556 | -1.3244
30.9197 | 337.2681 | 1803.8169 | 86.8118 | 26.2855 | 37.2814 | 187.8816 | 38.699 | 90.3721 | 94.1107 | 96.7674 | 99.0923 | 106.0617 | 69.3563 | 32.1711 | 576.2919 | 494.2157 | 102.7639 | 4.7529 | 3.7968 | 0.838 | 0.82567 | 0.8356 | -0.00062 | 89.8341 | 150.0237 | 1.5118 | 0.83789 | 0.00144 | -0.27361 | -1.4608
30.92 | 337.2684 | 1803.8047 | 86.8264 | 26.2952 | 37.2902 | 187.925 | 38.6841 | 91.3404 | 94.1386 | 96.4242 | 99.0872 | 107.561 | 69.8298 | 27.0369 | 574.0329 | 494.3104 | 102.5743 | 4.746 | 3.7954 | 0.83737 | 0.82567 | 0.8356 | -0.00062 | 89.8277 | 149.5383 | 1.514 | 0.83709 | 0.00144 | -0.17875 | -1.367
30.9203 | 337.2686 | 1803.7818 | 86.6958 | 26.2842 | 37.2752 | 187.9237 | 38.6773 | 91.3757 | 94.1158 | 96.735 | 99.0923 | 108.0102 | 69.3207 | 25.7686 | 574.7062 | 495.8201 | 102.6915 | 4.7688 | 3.9682 | 0.83805 | 0.82567 | 0.8356 | -0.00062 | 89.8584 | 149.8655 | 1.5171 | 0.83789 | 0.00144 | -0.27431 | -1.4615
30.9205 | 337.2689 | 1803.819 | 86.7884 | 26.2902 | 37.292 | 187.9225 | 38.6932 | 90.4103 | 94.1276 | 96.7351 | 99.0969 | 105.9992 | 70.303 | 26.2283 | 574.4552 | 494.4057 | 102.578 | 4.766 | 4.0198 | 0.83748 | 0.82567 | 0.8356 | -0.00062 | 89.8563 | 149.9053 | 1.5142 | 0.8373 | 0.00144 | -0.20285 | -1.3908
30.9208 | 337.2692 | 1803.8067 | 86.7551 | 26.3078 | 37.2995 | 187.939 | 38.6911 | 91.2883 | 94.1251 | 97.1184 | 99.0868 | 103.8442 | 69.8229 | 24.9587 | 578.627 | 495.993 | 102.654 | 4.764 | 4.1377 | 0.83813 | 0.82567 | 0.8356 | -0.00062 | 89.8627 | 149.7976 | 1.511 | 0.83795 | 0.00144 | -0.2814 | -1.4685
30.9211 | 337.2695 | 1803.8219 | 86.7818 | 26.3021 | 37.3002 | 187.9143 | 38.6973 | 91.4438 | 94.1862 | 97.1427 | 99.0904 | 100.1762 | 69.3664 | 24.1543 | 575.9476 | 498.0593 | 102.6817 | 4.7602 | 4.163 | 0.83757 | 0.82567 | 0.8356 | -0.00062 | 89.8743 | 149.9628 | 1.5074 | 0.83741 | 0.00144 | -0.21692 | -1.4048
30.9214 | 337.2697 | 1803.8169 | 86.8828 | 26.3131 | 37.3115 | 187.9536 | 38.6951 | 90.2917 | 94.1648 | 96.6319 | 99.0768 | 100.5492 | 69.324 | 24.0994 | 571.8367 | 495.9433 | 102.6078 | 4.7669 | 3.9428 | 0.83771 | 0.82567 | 0.8356 | -0.00062 | 89.8719 | 149.7337 | 1.5092 | 0.83804 | 0.00144 | -0.29165 | -1.4786
30.9217 | 337.2701 | 1803.7299 | 86.92 | 26.3106 | 37.2908 | 187.9601 | 38.7081 | 91.6643 | 94.2019 | 97.0319 | 99.0947 | 104.3872 | 69.8216 | 23.8666 | 576.2649 | 496.3502 | 102.8481 | 4.75 | 3.9 | 0.83747 | 0.82567 | 0.8356 | -0.00062 | 89.8765 | 149.7594 | 1.5142 | 0.83749 | 0.00144 | -0.22627 | -1.414
30.9219 | 337.2703 | 1803.7753 | 86.97 | 26.3344 | 37.3134 | 187.9797 | 38.7068 | 90.5002 | 94.226 | 97.1101 | 99.0885 | 104.3474 | 69.3338 | 22.8852 | 578.1035 | 495.2868 | 102.9514 | 4.7677 | 3.8389 | 0.83705 | 0.82567 | 0.8356 | -0.00062 | 89.9093 | 149.7445 | 1.5145 | 0.83765 | 0.00144 | -0.24519 | -1.4327
30.9222 | 337.2706 | 1802.2107 | 86.9736 | 26.3196 | 37.3209 | 187.9846 | 38.7066 | 91.1632 | 94.2104 | 96.9127 | 99.1028 | 103.77 | 69.8144 | 25.961 | 578.1045 | 495.1481 | 102.7078 | 4.7764 | 3.9127 | 0.83793 | 0.82567 | 0.8356 | -0.00062 | 89.9105 | 150.0696 | 1.5129 | 0.83741 | 0.00144 | -0.21636 | -1.4042
30.9225 | 337.2709 | 1803.7593 | 86.829 | 26.3446 | 37.3078 | 187.9924 | 38.7101 | 91.3321 | 94.2101 | 96.985 | 99.0973 | 101.9793 | 68.8428 | 31.5224 | 573.7615 | 498.2834 | 102.7917 | 4.7604 | 4.0229 | 0.83699 | 0.82567 | 0.8356 | -0.00062 | 89.8986 | 149.8933 | 1.5073 | 0.83701 | 0.00144 | -0.16866 | -1.3571
30.9228 | 337.2711 | 1803.8223 | 86.8829 | 26.3206 | 37.3262 | 188.0171 | 38.7358 | 90.7031 | 94.2436 | 96.6094 | 99.0875 | 100.6127 | 69.8538 | 27.3139 | 575.1619 | 495.804 | 102.706 | 4.7626 | 4.0204 | 0.83801 | 0.82567 | 0.8356 | -0.00062 | 89.9165 | 149.5659 | 1.5079 | 0.83786 | 0.00144 | -0.26995 | -1.4571
30.923 | 337.2714 | 1803.8197 | 87.1163 | 26.3483 | 37.325 | 188.0512 | 38.7295 | 91.0083 | 94.26 | 96.7217 | 99.0867 | 101.4387 | 69.8171 | 28.4914 | 574.0712 | 493.5302 | 102.6081 | 4.763 | 4.0111 | 0.83712 | 0.82567 | 0.8356 | -0.00062 | 89.9253 | 149.7666 | 1.5106 | 0.83696 | 0.00144 | -0.16313 | -1.3516
30.9233 | 337.2717 | 1803.8324 | 86.9842 | 26.3339 | 37.3271 | 188.0702 | 38.7476 | 91.6258 | 94.2687 | 96.724 | 99.0981 | 103.4122 | 69.3328 | 29.0141 | 574.4743 | 493.349 | 102.5234 | 4.7258 | 3.8943 | 0.83774 | 0.82567 | 0.8356 | -0.00062 | 89.9318 | 150.0555 | 1.5157 | 0.83795 | 0.00144 | -0.28105 | -1.4681
30.9236 | 337.272 | 1803.8476 | 86.9647 | 26.336 | 37.3335 | 188.0874 | 38.7326 | 90.7551 | 94.2763 | 96.8672 | 99.0999 | 104.115 | 69.3466 | 27.0191 | 574.2967 | 495.4898 | 102.5083 | 4.7215 | 3.7475 | 0.83693 | 0.82567 | 0.8356 | -0.00062 | 89.9301 | 149.4591 | 1.5143 | 0.83708 | 0.00143 | -0.17764 | -1.3659
30.9239 | 337.2722 | 1803.6205 | 87.1656 | 26.3564 | 37.3432 | 188.1402 | 38.7511 | 90.9605 | 94.2594 | 96.7467 | 99.0838 | 104.2335 | 68.897 | 25.5753 | 577.7037 | 495.4116 | 102.6812 | 4.7421 | 3.7643 | 0.83804 | 0.82567 | 0.8356 | -0.00062 | 89.941 | 149.9627 | 1.5129 | 0.83769 | 0.00144 | -0.24955 | -1.437
30.9242 | 337.2725 | 1803.7691 | 87.0261 | 26.3821 | 37.3274 | 188.1846 | 38.7838 | 91.449 | 94.2912 | 96.4085 | 99.0845 | 102.5168 | 68.8351 | 24.3132 | 575.4735 | 497.2972 | 102.7433 | 4.7154 | 3.7004 | 0.83658 | 0.82567 | 0.8356 | -0.00062 | 89.9412 | 149.6618 | 1.5082 | 0.83691 | 0.00144 | -0.15736 | -1.3459
30.9244 | 337.2728 | 1803.7871 | 87.0035 | 26.3992 | 37.3543 | 188.1922 | 38.7848 | 90.991 | 94.2957 | 96.4819 | 99.0834 | 99.4021 | 68.4156 | 24.9791 | 571.5281 | 495.9966 | 102.928 | 4.7455 | 3.7074 | 0.8374 | 0.82567 | 0.8356 | -0.00062 | 89.9626 | 149.7206 | 1.5095 | 0.83798 | 0.00144 | -0.28492 | -1.4719
30.9247 | 337.2731 | 1803.6624 | 87.1631 | 26.4095 | 37.3415 | 188.2175 | 38.7795 | 90.9731 | 94.2871 | 96.5479 | 99.0878 | 99.9669 | 69.3901 | 23.7464 | 571.4737 | 498.2803 | 102.4569 | 4.749 | 3.7902 | 0.83702 | 0.82567 | 0.8356 | -0.00062 | 89.975 | 149.8626 | 1.5133 | 0.83658 | 0.00144 | -0.11788 | -1.3069
30.925 | 337.2734 | 1805.3682 | 87.2058 | 26.4172 | 37.3425 | 188.2419 | 38.7812 | 91.261 | 94.3016 | 96.9219 | 99.0962 | 103.9989 | 68.8456 | 24.3505 | 577.3295 | 495.1098 | 102.7334 | 4.7348 | 4.0141 | 0.83715 | 0.82567 | 0.8356 | -0.00062 | 90.0026 | 149.8297 | 1.5152 | 0.83739 | 0.00144 | -0.21464 | -1.4025
30.9253 | 337.2736 | 1802.2043 | 87.0474 | 26.4107 | 37.3516 | 188.2457 | 38.7775 | 91.2627 | 94.308 | 96.9178 | 99.0936 | 101.8882 | 69.3585 | 29.7108 | 577.2673 | 492.5211 | 102.9403 | 4.7258 | 4.0142 | 0.83714 | 0.82567 | 0.8356 | -0.00062 | 90.0128 | 150.0208 | 1.5136 | 0.83703 | 0.00144 | -0.17072 | -1.3591
30.9256 | 337.2739 | 1805.3716 | 87.2144 | 26.4531 | 37.3901 | 188.2651 | 38.8078 | 91.1723 | 94.3265 | 96.6949 | 99.0979 | 102.6878 | 68.3587 | 26.2007 | 574.6875 | 494.9177 | 102.4084 | 4.7323 | 3.9431 | 0.83693 | 0.82567 | 0.8356 | -0.00062 | 90.017 | 149.6334 | 1.5088 | 0.83716 | 0.00144 | -0.18628 | -1.3745
30.9258 | 337.2742 | 1803.8127 | 87.1716 | 26.4473 | 37.3755 | 188.2628 | 38.8164 | 91.2944 | 94.3427 | 96.666 | 99.0829 | 96.2721 | 67.9195 | 23.8756 | 575.2005 | 492.7748 | 102.5493 | 4.7214 | 3.8363 | 0.8365 | 0.82567 | 0.8356 | -0.00062 | 90.0339 | 149.5144 | 1.5072 | 0.83715 | 0.00143 | -0.18576 | -1.374
30.9261 | 337.2745 | 1803.8135 | 87.2585 | 26.4523 | 37.3821 | 188.2827 | 38.8146 | 91.159 | 94.3381 | 96.7706 | 99.098 | 93.6646 | 68.8439 | 27.8296 | 574.8474 | 493.7031 | 103.1561 | 4.7334 | 3.775 | 0.83712 | 0.82567 | 0.8356 | -0.00062 | 90.0166 | 150.0479 | 1.509 | 0.83693 | 0.00144 | -0.15956 | -1.3481
30.9264 | 337.2747 | 1805.3393 | 87.2644 | 26.4545 | 37.3942 | 188.3273 | 38.8308 | 90.9942 | 94.3559 | 96.6897 | 99.0918 | 90.0934 | 68.3726 | 26.5094 | 573.9574 | 495.8812 | 102.9287 | 4.7277 | 3.7796 | 0.83656 | 0.82567 | 0.8356 | -0.00062 | 90.026 | 149.675 | 1.5128 | 0.83653 | 0.00144 | -0.11096 | -1.3
30.9267 | 337.275 | 1803.7967 | 87.2086 | 26.4798 | 37.3874 | 188.3374 | 38.8158 | 91.6241 | 94.3863 | 97.0874 | 99.0965 | 86.992 | 68.3988 | 22.2116 | 575.3074 | 494.868 | 102.692 | 4.7355 | 3.8655 | 0.83713 | 0.82567 | 0.8356 | -0.00062 | 90.0334 | 149.8591 | 1.515 | 0.83713 | 0.00144 | -0.18344 | -1.3717
30.9269 | 337.2753 | 1803.8082 | 87.3261 | 26.4937 | 37.4005 | 188.3507 | 38.8213 | 91.2178 | 94.3998 | 96.7995 | 99.0913 | 81.9187 | 68.401 | 24.8336 | 576.9477 | 494.738 | 102.9579 | 4.7528 | 3.9707 | 0.83587 | 0.82567 | 0.8356 | -0.00062 | 90.0406 | 149.9883 | 1.5112 | 0.83659 | 0.00144 | -0.11903 | -1.308
30.9272 | 337.2756 | 1803.8294 | 87.3091 | 26.4686 | 37.4048 | 188.3677 | 38.8288 | 90.8291 | 94.4119 | 96.7709 | 99.0951 | 78.8184 | 68.3486 | 24.5937 | 577.1552 | 493.0347 | 102.8531 | 4.725 | 3.9602 | 0.83544 | 0.82567 | 0.8356 | -0.00062 | 90.0422 | 149.7024 | 1.5082 | 0.83713 | 0.00144 | -0.18316 | -1.3714
30.9275 | 337.2759 | 1803.7506 | 87.3152 | 26.5013 | 37.4027 | 188.3924 | 38.8186 | 91.6352 | 94.4241 | 96.6429 | 99.0947 | 75.1107 | 67.8944 | 25.6783 | 575.046 | 495.0611 | 102.6155 | 4.7462 | 3.884 | 0.83595 | 0.82567 | 0.8356 | -0.00062 | 90.0589 | 149.8585 | 1.5124 | 0.8359 | 0.00144 | -0.03609 | -1.2261
30.9278 | 337.2761 | 1803.8175 | 87.2635 | 26.4775 | 37.3895 | 188.39 | 38.8315 | 91.4304 | 94.4224 | 96.6637 | 99.1067 | 74.1804 | 68.8905 | 25.8522 | 572.9121 | 493.3309 | 102.4723 | 4.7309 | 3.8772 | 0.83552 | 0.82567 | 0.8356 | -0.00062 | 90.0571 | 149.803 | 1.5155 | 0.83548 | 0.00144 | 0.01412 | -1.1765
30.928 | 337.2764 | 1805.4142 | 87.3149 | 26.5169 | 37.3931 | 188.3987 | 38.8408 | 90.81 | 94.429 | 96.9428 | 99.0994 | 74.6818 | 68.3679 | 30.6743 | 577.1837 | 492.8307 | 102.8091 | 4.736 | 3.732 | 0.8365 | 0.82567 | 0.8356 | -0.00062 | 90.0592 | 149.8295 | 1.5164 | 0.83598 | 0.00144 | -0.04511 | -1.235
30.9283 | 337.2767 | 1802.1677 | 87.3014 | 26.533 | 37.4152 | 188.4106 | 38.8381 | 91.3979 | 94.4355 | 96.8445 | 99.0914 | 73.9616 | 67.9228 | 32.2649 | 577.6275 | 494.957 | 102.7098 | 4.7477 | 3.6854 | 0.8355 | 0.82567 | 0.8356 | -0.00062 | 90.074 | 149.8737 | 1.5113 | 0.83558 | 0.00144 | 0.00227 | -1.1882
30.9286 | 337.277 | 1803.7552 | 87.1912 | 26.5315 | 37.3982 | 188.4131 | 38.8509 | 91.5579 | 94.449 | 96.4211 | 99.0922 | 72.207 | 68.8312 | 29.3148 | 577.7281 | 492.7867 | 102.5424 | 4.7315 | 3.5838 | 0.83654 | 0.82567 | 0.8356 | -0.00062 | 90.084 | 149.5368 | 1.511 | 0.83654 | 0.00143 | -0.11204 | -1.3011
30.9289 | 337.2772 | 1803.7755 | 87.3148 | 26.5228 | 37.3989 | 188.4137 | 38.8448 | 90.6815 | 94.4592 | 96.537 | 99.0919 | 73.3055 | 67.912 | 27.9363 | 575.7786 | 495.0818 | 102.6915 | 4.729 | 3.6749 | 0.83574 | 0.82567 | 0.8356 | -0.00062 | 90.0867 | 149.7048 | 1.5128 | 0.83557 | 0.00144 | 0.00361 | -1.1868
30.9292 | 337.2775 | 1803.7177 | 87.3984 | 26.5381 | 37.4168 | 188.4245 | 38.8606 | 91.2522 | 94.4968 | 96.7663 | 99.0916 | 72.8205 | 68.3762 | 26.1172 | 573.2682 | 496.1711 | 102.8219 | 4.7526 | 3.7784 | 0.83655 | 0.82567 | 0.8356 | -0.00062 | 90.0854 | 150.135 | 1.517 | 0.83657 | 0.00144 | -0.11647 | -1.3055
30.9294 | 337.2778 | 1803.8014 | 87.3711 | 26.5487 | 37.4196 | 188.4206 | 38.8472 | 90.3972 | 94.5179 | 96.7749 | 99.0911 | 73.9459 | 68.3925 | 24.6962 | 574.0739 | 495.9221 | 102.6381 | 4.7389 | 3.9108 | 0.83574 | 0.82567 | 0.8356 | -0.00062 | 90.0867 | 149.7191 | 1.5153 | 0.83581 | 0.00144 | -0.02473 | -1.2148
30.9297 | 337.2781 | 1803.8135 | 87.3453 | 26.5314 | 37.4166 | 188.4231 | 38.8492 | 91.1755 | 94.5316 | 96.9219 | 99.0883 | 74.1892 | 68.8402 | 21.5147 | 576.0705 | 495.7217 | 102.8641 | 4.7556 | 3.9496 | 0.83636 | 0.82567 | 0.8356 | -0.00062 | 90.0735 | 149.7146 | 1.5131 | 0.83658 | 0.00144 | -0.1173 | -1.3063
30.93 | 337.2784 | 1803.8751 | 87.3753 | 26.5587 | 37.4199 | 188.4408 | 38.8387 | 91.6364 | 94.5435 | 96.7438 | 99.1 | 78.4441 | 68.3804 | 23.6541 | 576.4848 | 497.0393 | 102.8718 | 4.7516 | 3.8872 | 0.8358 | 0.82567 | 0.8356 | -0.00062 | 90.0868 | 149.9171 | 1.5099 | 0.8358 | 0.00144 | -0.02417 | -1.2143
30.9303 | 337.2787 | 1802.182 | 87.3613 | 26.5602 | 37.426 | 188.4674 | 38.8456 | 91.1594 | 94.5492 | 96.6649 | 99.0891 | 83.4489 | 68.8539 | 22.5974 | 575.5565 | 493.5385 | 102.7335 | 4.752 | 3.7481 | 0.83636 | 0.82567 | 0.8356 | -0.00062 | 90.0933 | 149.6259 | 1.512 | 0.83641 | 0.00144 | -0.09669 | -1.2859
30.9306 | 337.2789 | 1806.85 | 87.459 | 26.5457 | 37.4467 | 188.5171 | 38.8543 | 91.2137 | 94.5514 | 97.0396 | 99.0925 | 86.2831 | 67.9328 | 23.3592 | 574.8501 | 493.0119 | 102.8685 | 4.7553 | 3.7164 | 0.83527 | 0.82567 | 0.8356 | -0.00062 | 90.0959 | 149.8475 | 1.5151 | 0.83587 | 0.00144 | -0.03209 | -1.2221
30.9308 | 337.2792 | 1802.2052 | 87.4208 | 26.5496 | 37.443 | 188.5235 | 38.8496 | 91.4488 | 94.5624 | 97.0781 | 99.0912 | 87.2626 | 67.8829 | 25.7619 | 573.4359 | 492.2944 | 102.7749 | 4.7533 | 3.7269 | 0.83593 | 0.82567 | 0.8356 | -0.00062 | 90.0892 | 149.6873 | 1.5179 | 0.8364 | 0.00144 | -0.09543 | -1.2847
30.9311 | 337.2795 | 1805.3469 | 87.4017 | 26.5635 | 37.4451 | 188.5462 | 38.8643 | 91.3865 | 94.5744 | 96.9445 | 99.0856 | 89.3572 | 68.3936 | 30.1679 | 574.9907 | 496.6407 | 102.7253 | 4.7337 | 3.8899 | 0.83486 | 0.82567 | 0.8356 | -0.00062 | 90.0907 | 149.9065 | 1.5131 | 0.83534 | 0.00144 | 0.03094 | -1.1598
30.9314 | 337.2797 | 1802.1698 | 87.4041 | 26.5877 | 37.4543 | 188.5625 | 38.8673 | 91.2978 | 94.5618 | 96.747 | 99.0925 | 90.6893 | 68.866 | 26.5234 | 574.8643 | 495.015 | 102.7597 | 4.7375 | 3.9211 | 0.83592 | 0.82567 | 0.8356 | -0.00062 | 90.0881 | 149.7679 | 1.511 | 0.83596 | 0.00144 | -0.04363 | -1.2335
30.9317 | 337.28 | 1805.417 | 87.5818 | 26.5754 | 37.4665 | 188.5867 | 38.8837 | 91.2525 | 94.5752 | 96.7244 | 99.0907 | 92.9136 | 68.3959 | 28.5385 | 578.1158 | 493.1973 | 102.91 | 4.7286 | 3.9022 | 0.83488 | 0.82567 | 0.8356 | -0.00062 | 90.0967 | 150.0566 | 1.5116 | 0.83494 | 0.00144 | 0.07942 | -1.1119
30.932 | 337.2803 | 1802.1858 | 87.4772 | 26.592 | 37.4538 | 188.5956 | 38.8825 | 91.5449 | 94.5869 | 96.8148 | 99.1036 | 113.103 | 68.9016 | 28.0217 | 575.5 | 495.5374 | 102.9719 | 4.7513 | 3.911 | 0.83576 | 0.82567 | 0.8356 | -0.00062 | 90.0743 | 150.1209 | 1.5175 | 0.83595 | 0.00144 | -0.0419 | -1.2318
30.9322 | 337.2806 | 1805.3999 | 87.5501 | 26.6172 | 37.4813 | 188.5983 | 38.9191 | 91.3119 | 94.596 | 96.719 | 99.1005 | 168.0173 | 68.8983 | 28.8639 | 572.8988 | 492.4813 | 102.957 | 4.7492 | 3.8347 | 0.83547 | 0.82567 | 0.8356 | -0.00062 | 90.0781 | 149.3805 | 1.5165 | 0.83494 | 0.00143 | 0.07887 | -1.1125
30.9325 | 337.2809 | 1803.6291 | 87.5702 | 26.6238 | 37.4718 | 188.5865 | 38.9044 | 91.0999 | 94.578 | 96.7774 | 99.0922 | 190.4319 | 68.3833 | 25.8392 | 571.3573 | 492.472 | 103.0898 | 4.7338 | 3.6561 | 0.83601 | 0.82567 | 0.8356 | -0.00062 | 90.081 | 149.32 | 1.5131 | 0.83581 | 0.00143 | -0.0248 | -1.2149
30.9328 | 337.2812 | 1803.7687 | 87.5414 | 26.6281 | 37.4726 | 188.6088 | 38.9007 | 91.5834 | 94.6021 | 96.7786 | 99.0961 | 187.4433 | 68.3643 | 27.4616 | 576.2581 | 492.8768 | 102.7998 | 4.7358 | 3.6345 | 0.83542 | 0.82567 | 0.8356 | -0.00062 | 90.0822 | 149.9599 | 1.5102 | 0.83553 | 0.00144 | 0.00838 | -1.1821
30.9331 | 337.2814 | 1803.7395 | 87.5771 | 26.627 | 37.4829 | 188.6173 | 38.9085 | 91.2664 | 94.5896 | 96.3762 | 99.085 | 186.3938 | 68.8948 | 25.5844 | 577.0082 | 494.7966 | 102.5433 | 4.7413 | 3.6423 | 0.83605 | 0.82567 | 0.8356 | -0.00062 | 90.1193 | 149.627 | 1.5141 | 0.83607 | 0.00144 | -0.05618 | -1.2459
30.9333 | 337.2817 | 1803.8185 | 87.6161 | 26.6793 | 37.4836 | 188.6209 | 38.9139 | 91.0243 | 94.5741 | 96.4861 | 99.0925 | 184.8039 | 68.3918 | 25.1708 | 575.3235 | 492.2882 | 102.9244 | 4.7424 | 3.7166 | 0.83547 | 0.82567 | 0.8356 | -0.00062 | 90.1244 | 149.7608 | 1.5163 | 0.83551 | 0.00144 | 0.01044 | -1.1801
30.9336 | 337.282 | 1803.7952 | 87.5212 | 26.6575 | 37.489 | 188.6474 | 38.922 | 91.0926 | 94.6117 | 96.9274 | 99.0989 | 179.5362 | 68.3596 | 22.7773 | 575.2918 | 492.8639 | 102.7308 | 4.7386 | 3.8476 | 0.83561 | 0.82567 | 0.8356 | -0.00062 | 90.1337 | 149.7866 | 1.5163 | 0.83612 | 0.00144 | -0.06216 | -1.2518
30.9339 | 337.2823 | 1803.8139 | 87.5368 | 26.6607 | 37.5028 | 188.656 | 38.9226 | 90.8302 | 94.6207 | 96.8568 | 99.0921 | 177.4807 | 68.8564 | 30.9254 | 575.2235 | 495.1988 | 102.7922 | 4.7491 | 4.0219 | 0.8353 | 0.82567 | 0.8356 | -0.00062 | 90.1522 | 149.8503 | 1.5129 | 0.83557 | 0.00144 | 0.00365 | -1.1868
30.9342 | 337.2825 | 1803.8105 | 87.6035 | 26.6442 | 37.4954 | 188.6645 | 38.9464 | 91.6362 | 94.6504 | 96.7913 | 99.0905 | 170.7413 | 69.3791 | 29.9126 | 572.9385 | 496.8245 | 102.5809 | 4.7421 | 3.9624 | 0.83547 | 0.82567 | 0.8356 | -0.00062 | 90.19 | 149.8384 | 1.5109 | 0.83572 | 0.00144 | -0.01458 | -1.2048
30.9344 | 337.2828 | 1803.7427 | 87.7422 | 26.6723 | 37.5007 | 188.7027 | 38.9416 | 91.3877 | 94.6691 | 96.6866 | 99.0925 | 163.382 | 68.3553 | 26.7237 | 575.1965 | 494.4217 | 102.9156 | 4.7323 | 3.8739 | 0.83554 | 0.82567 | 0.8356 | -0.00062 | 90.193 | 149.6851 | 1.5135 | 0.83542 | 0.00144 | 0.02117 | -1.1695
30.9347 | 337.2831 | 1804.3526 | 87.6605 | 26.6638 | 37.505 | 188.7128 | 38.9442 | 90.7593 | 94.7037 | 96.6099 | 99.1028 | 164.3372 | 68.3847 | 22.7957 | 576.9591 | 493.6042 | 103.0672 | 4.7253 | 3.8058 | 0.8349 | 0.82567 | 0.8356 | -0.00062 | 90.2149 | 149.8581 | 1.5152 | 0.83561 | 0.00144 | -0.00068 | -1.1911
30.935 | 337.2834 | 1803.7794 | 87.7265 | 26.6824 | 37.5138 | 188.7328 | 38.9457 | 91.5201 | 94.7041 | 96.7941 | 99.0936 | 161.7881 | 68.4035 | 27.2245 | 576.4022 | 493.8263 | 103.0782 | 4.739 | 3.7416 | 0.83567 | 0.82567 | 0.8356 | -0.00062 | 90.2418 | 150.0012 | 1.5177 | 0.83568 | 0.00144 | -0.00928 | -1.1996
30.9353 | 337.2837 | 1803.8083 | 87.7536 | 26.6969 | 37.5079 | 188.7381 | 38.9523 | 91.4402 | 94.7374 | 96.813 | 99.0931 | 155.8264 | 68.3656 | 26.7822 | 576.4955 | 494.3829 | 102.762 | 4.7559 | 3.8183 | 0.8359 | 0.82567 | 0.8356 | -0.00062 | 90.2523 | 149.6237 | 1.5145 | 0.83507 | 0.00143 | 0.06371 | -1.1275
30.9355 | 337.2839 | 1803.7509 | 87.7393 | 26.7047 | 37.5004 | 188.7413 | 38.9582 | 90.6759 | 94.7575 | 96.9954 | 99.0961 | 156.5184 | 68.3909 | 23.5205 | 570.7694 | 491.4401 | 102.5644 | 4.7315 | 3.8828 | 0.8357 | 0.82567 | 0.8356 | -0.00062 | 90.2785 | 149.8109 | 1.5116 | 0.83584 | 0.00144 | -0.02929 | -1.2193
30.9358 | 337.2842 | 1805.3814 | 87.8751 | 26.7164 | 37.5104 | 188.7588 | 38.9557 | 91.6145 | 94.7854 | 96.6082 | 99.0923 | 148.2716 | 68.3931 | 26.7692 | 575.3113 | 494.0288 | 102.7613 | 4.7767 | 3.9602 | 0.83585 | 0.82567 | 0.8356 | -0.00062 | 90.2788 | 149.7879 | 1.5135 | 0.83607 | 0.00144 | -0.05635 | -1.2461
30.9361 | 337.2845 | 1803.8075 | 87.5413 | 26.7162 | 37.5011 | 188.7707 | 38.9659 | 91.4651 | 94.7892 | 96.5712 | 99.0913 | 145.4065 | 68.3863 | 27.2096 | 576.7681 | 491.5525 | 102.5246 | 4.7653 | 3.9146 | 0.83545 | 0.82567 | 0.8356 | -0.00062 | 90.2847 | 149.5802 | 1.5183 | 0.83588 | 0.00143 | -0.03326 | -1.2233
30.9364 | 337.2848 | 1802.3884 | 87.8697 | 26.7333 | 37.5282 | 188.7439 | 38.97 | 90.7596 | 94.7881 | 96.625 | 99.0962 | 149.1785 | 68.3785 | 26.3354 | 574.1185 | 495.5524 | 102.7781 | 4.743 | 3.9307 | 0.83439 | 0.82567 | 0.8356 | -0.00062 | 90.3073 | 149.871 | 1.5174 | 0.83603 | 0.00144 | -0.05203 | -1.2418
30.9367 | 337.285 | 1805.4079 | 87.7988 | 26.7412 | 37.5178 | 188.7529 | 38.9754 | 91.4693 | 94.7705 | 96.9327 | 99.1006 | 146.2112 | 68.3666 | 31.2811 | 573.9426 | 494.1494 | 103.0226 | 4.7808 | 3.7098 | 0.83495 | 0.82567 | 0.8356 | -0.00062 | 90.3249 | 149.5513 | 1.5134 | 0.83563 | 0.00143 | -0.00398 | -1.1943
30.9369 | 337.2853 | 1802.1836 | 87.6971 | 26.7356 | 37.519 | 188.7621 | 38.9857 | 91.5997 | 94.7829 | 96.8947 | 99.0912 | 141.1477 | 67.9336 | 30.4515 | 575.7894 | 493.5172 | 102.7383 | 4.7418 | 3.7143 | 0.83448 | 0.82567 | 0.8356 | -0.00062 | 90.3346 | 149.7342 | 1.5105 | 0.83461 | 0.00144 | 0.1193 | -1.0725
30.9372 | 337.2856 | 1805.4052 | 87.7993 | 26.7574 | 37.5239 | 188.7653 | 38.9793 | 90.8037 | 94.8027 | 96.5162 | 99.1002 | 142.1587 | 67.9069 | 31.0243 | 574.2232 | 491.7689 | 102.7124 | 4.7485 | 3.631 | 0.83532 | 0.82567 | 0.8356 | -0.00062 | 90.3547 | 149.5925 | 1.5149 | 0.83517 | 0.00143 | 0.05214 | -1.1389
30.9375 | 337.2859 | 1803.7894 | 87.7721 | 26.7549 | 37.5277 | 188.7911 | 38.9788 | 91.652 | 94.8197 | 96.8464 | 99.095 | 137.9049 | 68.8445 | 28.8178 | 573.4255 | 493.803 | 102.8129 | 4.7588 | 4.0557 | 0.83552 | 0.82567 | 0.8356 | -0.00062 | 90.39 | 150.066 | 1.5192 | 0.83554 | 0.00144 | 0.00664 | -1.1839
30.9378 | 337.2861 | 1803.8462 | 87.9085 | 26.7982 | 37.5469 | 188.7982 | 38.9701 | 90.3753 | 94.8553 | 96.6269 | 99.0985 | 138.1798 | 68.3889 | 27.1039 | 578.3291 | 493.655 | 102.8193 | 4.7432 | 3.6554 | 0.83547 | 0.82567 | 0.8356 | -0.00062 | 90.39 | 150.066 | 1.5191 | 0.83554 | 0.00144 | 0.00664 | -1.1839
30.9381 | 337.2864 | 1803.9321 | 87.9558 | 26.7864 | 37.543 | 188.811 | 38.9864 | 91.5587 | 94.8321 | 96.7441 | 99.0961 | 138.1539 | 68.3764 | 23.743 | 577.7392 | 494.5118 | 102.9309 | 4.7695 | 3.9565 | 0.83454 | 0.82567 | 0.8356 | -0.00062 | 90.4157 | 150.0172 | 1.5134 | 0.83487 | 0.00144 | 0.08774 | -1.1037
30.9383 | 337.2867 | 1803.8022 | 87.8287 | 26.7752 | 37.533 | 188.8448 | 38.9919 | 91.435 | 94.8205 | 96.7812 | 99.0942 | 137.506 | 68.4117 | 24.0252 | 576.1279 | 495.0337 | 102.7542 | 4.7383 | 3.9389 | 0.8355 | 0.82567 | 0.8356 | -0.00062 | 90.4189 | 149.6029 | 1.5119 | 0.83572 | 0.00143 | -0.01389 | -1.2041
30.9386 | 337.287 | 1803.7912 | 87.9083 | 26.7812 | 37.5264 | 188.853 | 38.9866 | 90.9099 | 94.8589 | 97.1842 | 99.0928 | 136.1528 | 68.3988 | 23.4526 | 570.6899 | 492.3938 | 102.6862 | 4.7465 | 3.9671 | 0.83459 | 0.82567 | 0.8356 | -0.00062 | 90.4263 | 149.8958 | 1.5132 | 0.83483 | 0.00144 | 0.09285 | -1.0987
30.9389 | 337.2873 | 1803.8006 | 87.9635 | 26.8068 | 37.5537 | 188.8728 | 38.9855 | 91.7367 | 94.8699 | 96.5566 | 99.0951 | 132.4404 | 67.8917 | 22.4787 | 576.8488 | 493.4531 | 102.9077 | 4.7813 | 3.7393 | 0.83516 | 0.82567 | 0.8356 | -0.00062 | 90.4362 | 149.8939 | 1.5188 | 0.83575 | 0.00144 | -0.01814 | -1.2083
30.9392 | 337.2875 | 1803.7999 | 87.8314 | 26.8155 | 37.5555 | 188.9038 | 38.9907 | 91.4983 | 94.8744 | 96.5885 | 99.0954 | 125.0173 | 67.4649 | 22.0969 | 577.0036 | 492.7862 | 102.8077 | 4.7459 | 3.7317 | 0.83463 | 0.82567 | 0.8356 | -0.00062 | 90.4565 | 149.7215 | 1.5167 | 0.83488 | 0.00143 | 0.08628 | -1.1052
30.9394 | 337.2878 | 1805.4011 | 88.0606 | 26.8143 | 37.553 | 188.9042 | 38.9927 | 91.0375 | 94.8802 | 96.9367 | 99.0972 | 124.6856 | 68.3549 | 23.3204 | 576.603 | 491.9889 | 103.158 | 4.7544 | 3.6783 | 0.835 | 0.82567 | 0.8356 | -0.00062 | 90.4597 | 149.7247 | 1.514 | 0.83544 | 0.00143 | 0.01957 | -1.1711
30.9397 | 337.2881 | 1802.1469 | 87.8993 | 26.8371 | 37.5617 | 188.9408 | 39.024 | 91.7562 | 94.9002 | 96.9459 | 99.0893 | 129.2389 | 67.426 | 26.4137 | 574.3127 | 490.4067 | 103.2862 | 4.7431 | 3.6944 | 0.83432 | 0.82567 | 0.8356 | -0.00062 | 90.4801 | 149.6676 | 1.512 | 0.83494 | 0.00143 | 0.07904 | -1.1123
30.94 | 337.2884 | 1803.8021 | 87.9809 | 26.8445 | 37.5708 | 188.9203 | 39.0112 | 91.4442 | 94.8941 | 96.921 | 99.0936 | 128.8037 | 67.9086 | 31.5821 | 575.1415 | 495.6979 | 102.8114 | 4.7723 | 3.8718 | 0.8349 | 0.82567 | 0.8356 | -0.00062 | 90.5007 | 149.8858 | 1.5161 | 0.8353 | 0.00144 | 0.03585 | -1.155
30.9403 | 337.2886 | 1803.7595 | 87.9616 | 26.8445 | 37.5662 | 188.9166 | 39.0021 | 91.1404 | 94.8955 | 96.6094 | 99.0903 | 123.9962 | 67.4392 | 26.8567 | 574.0044 | 495.4023 | 102.7463 | 4.7694 | 3.89 | 0.83392 | 0.82567 | 0.8356 | -0.00062 | 90.507 | 149.7156 | 1.5163 | 0.83465 | 0.00143 | 0.11442 | -1.0774
30.9406 | 337.2889 | 1803.7879 | 87.9633 | 26.8437 | 37.5876 | 188.9451 | 38.9986 | 91.5523 | 94.9089 | 96.5932 | 99.0945 | 122.1573 | 68.4002 | 29.4576 | 573.4517 | 492.1225 | 103.1172 | 4.7423 | 3.893 | 0.83494 | 0.82567 | 0.8356 | -0.00062 | 90.5047 | 149.8633 | 1.516 | 0.83519 | 0.00144 | 0.04907 | -1.1419
30.9408 | 337.2892 | 1803.7769 | 87.8968 | 26.8617 | 37.5817 | 188.9454 | 39.008 | 90.9271 | 94.9065 | 96.6939 | 99.1021 | 115.1685 | 67.9173 | 28.7736 | 574.6605 | 493.2698 | 102.8889 | 4.7797 | 3.7783 | 0.83394 | 0.82567 | 0.8356 | -0.00062 | 90.5359 | 150.1414 | 1.5113 | 0.83428 | 0.00144 | 0.1589 | -1.0334
30.9411 | 337.2895 | 1803.8149 | 88.046 | 26.8571 | 37.5916 | 188.9689 | 39.007 | 91.2725 | 94.8838 | 96.7406 | 99.0896 | 116.654 | 67.9024 | 28.7381 | 577.9079 | 494.3663 | 102.7577 | 4.7452 | 3.7569 | 0.835 | 0.82567 | 0.8356 | -0.00062 | 90.5296 | 149.709 | 1.513 | 0.83525 | 0.00143 | 0.04169 | -1.1492
30.9414 | 337.2898 | 1803.7763 | 88.021 | 26.849 | 37.6038 | 189.0004 | 39.0194 | 91.2431 | 94.9262 | 96.8606 | 99.0942 | 119.75 | 67.4438 | 26.5717 | 575.3502 | 496.0158 | 102.9867 | 4.7473 | 3.6041 | 0.83425 | 0.82567 | 0.8356 | -0.00062 | 90.53 | 149.8645 | 1.5167 | 0.83429 | 0.00144 | 0.15732 | -1.035
30.9417 | 337.29 | 1803.817 | 88.0667 | 26.8633 | 37.5887 | 189.016 | 39.0182 | 91.5653 | 94.9114 | 96.8495 | 99.0908 | 119.0051 | 67.4349 | 27.6742 | 571.5778 | 494.7779 | 102.9775 | 4.7283 | 3.5795 | 0.83484 | 0.82567 | 0.8356 | -0.00062 | 90.5448 | 150.0343 | 1.5207 | 0.83532 | 0.00144 | 0.03345 | -1.1574
30.9419 | 337.2903 | 1803.7653 | 88.06 | 26.8723 | 37.6045 | 189.0351 | 39.0563 | 91.1022 | 94.9617 | 96.465 | 99.0961 | 117.1874 | 67.9252 | 24.8684 | 570.7462 | 493.7399 | 103.006 | 4.7436 | 3.5774 | 0.83442 | 0.82567 | 0.8356 | -0.00062 | 90.56 | 149.6846 | 1.5182 | 0.83461 | 0.00143 | 0.11877 | -1.0731
30.9422 | 337.2906 | 1803.8069 | 88.1996 | 26.8625 | 37.5932 | 189.0528 | 39.0261 | 91.3498 | 94.9563 | 96.466 | 99.0885 | 113.3301 | 68.3792 | 24.0267 | 576.4549 | 493.2879 | 102.8019 | 4.7496 | 3.6856 | 0.83494 | 0.82567 | 0.8356 | -0.00062 | 90.5717 | 149.7092 | 1.5147 | 0.83518 | 0.00143 | 0.04978 | -1.1412
30.9425 | 337.2909 | 1803.8108 | 88.035 | 26.8538 | 37.6078 | 189.0668 | 39.053 | 91.6699 | 94.9669 | 96.877 | 99.094 | 109.9556 | 67.8925 | 23.6655 | 578.0627 | 493.3215 | 103.014 | 4.7421 | 3.8389 | 0.83443 | 0.82567 | 0.8356 | -0.00062 | 90.5819 | 149.8372 | 1.5122 | 0.83479 | 0.00144 | 0.09728 | -1.0943
30.9428 | 337.2911 | 1803.7926 | 88.019 | 26.8896 | 37.6136 | 189.0482 | 39.0463 | 91.2207 | 94.98 | 97.0123 | 99.097 | 111.7108 | 67.4503 | 27.0916 | 574.1639 | 492.5967 | 102.957 | 4.7407 | 3.9572 | 0.83496 | 0.82567 | 0.8356 | -0.00062 | 90.6052 | 149.7162 | 1.5167 | 0.83531 | 0.00143 | 0.03464 | -1.1562
30.943 | 337.2914 | 1803.7489 | 88.2287 | 26.8858 | 37.6121 | 189.0828 | 39.0635 | 91.3503 | 94.9889 | 96.7238 | 99.0911 | 113.2747 | 68.3495 | 28.2839 | 575.1877 | 495.6917 | 103.0199 | 4.7508 | 3.8992 | 0.8344 | 0.82567 | 0.8356 | -0.00062 | 90.6151 | 149.7112 | 1.5183 | 0.83482 | 0.00143 | 0.09326 | -1.0983
30.9433 | 337.2917 | 1805.4112 | 88.0988 | 26.8838 | 37.6279 | 189.0782 | 39.0592 | 91.7276 | 95.0184 | 96.6396 | 99.0911 | 113.7677 | 67.9164 | 25.3923 | 575.0749 | 494.8685 | 102.9324 | 4.741 | 3.7891 | 0.83493 | 0.82567 | 0.8356 | -0.00062 | 90.6216 | 149.3942 | 1.5167 | 0.83533 | 0.00143 | 0.03189 | -1.1589
30.9436 | 337.292 | 1802.235 | 88.0401 | 26.8919 | 37.6153 | 189.0774 | 39.0449 | 91.2672 | 95.0063 | 96.6037 | 99.0906 | 114.0427 | 67.9168 | 24.1272 | 574.134 | 492.6371 | 102.8929 | 4.749 | 3.6823 | 0.83447 | 0.82567 | 0.8356 | -0.00062 | 90.6379 | 150.0053 | 1.5133 | 0.83481 | 0.00144 | 0.09499 | -1.0966
30.9439 | 337.2923 | 1803.7884 | 88.3113 | 26.8803 | 37.6284 | 189.0642 | 39.0535 | 91.3149 | 95.0084 | 96.7028 | 99.0933 | 112.313 | 67.4463 | 25.9771 | 574.3104 | 492.4963 | 102.9556 | 4.7663 | 3.6962 | 0.83495 | 0.82567 | 0.8356 | -0.00062 | 90.6543 | 149.7585 | 1.5137 | 0.83533 | 0.00143 | 0.0321 | -1.1587
30.9442 | 337.2925 | 1803.7912 | 88.1362 | 26.8679 | 37.6109 | 189.0718 | 39.0497 | 91.7683 | 95.0224 | 96.9591 | 99.0954 | 108.3716 | 67.8868 | 22.1098 | 577.1544 | 492.1204 | 103.0145 | 4.7781 | 3.8407 | 0.83399 | 0.82567 | 0.8356 | -0.00062 | 90.6575 | 149.3664 | 1.5155 | 0.83489 | 0.00143 | 0.08565 | -1.1058
30.9444 | 337.2928 | 1803.7765 | 88.0368 | 26.8804 | 37.6235 | 189.0947 | 39.0593 | 91.3715 | 95.0356 | 96.8268 | 99.0896 | 111.3849 | 68.3724 | 24.2867 | 577.2806 | 491.8098 | 102.7953 | 4.7968 | 3.9249 | 0.83503 | 0.82567 | 0.8356 | -0.00062 | 90.6793 | 149.9392 | 1.5192 | 0.83536 | 0.00144 | 0.02917 | -1.1616
30.9447 | 337.2931 | 1803.8205 | 88.2469 | 26.8649 | 37.6402 | 189.1292 | 39.061 | 91.3443 | 95.0577 | 96.7709 | 99.0953 | 112.8289 | 68.3805 | 24.4453 | 575.7592 | 493.6865 | 102.955 | 4.7613 | 3.8972 | 0.83442 | 0.82567 | 0.8356 | -0.00062 | 90.6926 | 149.5506 | 1.5165 | 0.83444 | 0.00143 | 0.13891 | -1.0532
30.945 | 337.2934 | 1803.83 | 88.289 | 26.8637 | 37.6344 | 189.1293 | 39.0305 | 91.3455 | 95.0588 | 96.7443 | 99.1027 | 112.5551 | 68.3931 | 26.0248 | 571.2715 | 492.9001 | 102.8034 | 4.793 | 3.8552 | 0.835 | 0.82567 | 0.8356 | -0.00062 | 90.7043 | 149.8457 | 1.5141 | 0.83545 | 0.00143 | 0.01751 | -1.1731
30.9453 | 337.2936 | 1805.4115 | 88.2304 | 26.8716 | 37.6455 | 189.1498 | 39.0406 | 91.472 | 95.0847 | 96.8294 | 99.0922 | 111.6825 | 67.3996 | 28.2163 | 576.5507 | 493.6405 | 102.6883 | 4.7615 | 3.802 | 0.83438 | 0.82567 | 0.8356 | -0.00062 | 90.7113 | 149.8018 | 1.5142 | 0.83488 | 0.00143 | 0.0866 | -1.1048
30.9456 | 337.2939 | 1803.7917 | 88.2191 | 26.8658 | 37.6334 | 189.2031 | 39.0483 | 91.6897 | 95.0826 | 96.8947 | 99.0862 | 109.3864 | 67.9271 | 30.0653 | 577.0039 | 490.2918 | 103.2053 | 4.7741 | 3.6579 | 0.83455 | 0.82567 | 0.8356 | -0.00062 | 90.7144 | 149.791 | 1.5171 | 0.83543 | 0.00143 | 0.02033 | -1.1703
30.9458 | 337.2942 | 1803.821 | 88.2385 | 26.8974 | 37.6451 | 189.1992 | 39.0601 | 91.4689 | 95.0887 | 96.7775 | 99.0998 | 106.8921 | 68.3764 | 31.5366 | 576.965 | 494.6764 | 102.8968 | 4.7831 | 3.6295 | 0.83443 | 0.82567 | 0.8356 | -0.00062 | 90.7299 | 149.8988 | 1.5183 | 0.83484 | 0.00144 | 0.09108 | -1.1004
30.9461 | 337.2945 | 1805.4106 | 88.3405 | 26.896 | 37.6519 | 189.237 | 39.0583 | 91.2579 | 95.1175 | 96.4982 | 99.0967 | 106.1599 | 67.9159 | 27.4876 | 573.962 | 495.5669 | 102.7409 | 4.7811 | 3.5806 | 0.835 | 0.82567 | 0.8356 | -0.00062 | 90.7305 | 149.4847 | 1.5159 | 0.83501 | 0.00143 | 0.07131 | -1.12
30.9464 | 337.2948 | 1803.7469 | 88.29 | 26.8917 | 37.6494 | 189.2559 | 39.0692 | 91.6736 | 95.1202 | 96.5225 | 99.0929 | 106.6929 | 68.3904 | 27.5636 | 574.8776 | 495.1714 | 102.7944 | 4.785 | 3.6192 | 0.83386 | 0.82567 | 0.8356 | -0.00062 | 90.7437 | 149.5983 | 1.5122 | 0.83491 | 0.00143 | 0.08294 | -1.1085
30.9467 | 337.295 | 1805.4271 | 88.1953 | 26.9065 | 37.6557 | 189.2578 | 39.0789 | 91.3599 | 95.1518 | 96.6301 | 99.0987 | 107.1728 | 68.3798 | 25.6865 | 574.4911 | 495.4251 | 103.132 | 4.7946 | 3.8313 | 0.83414 | 0.82567 | 0.8356 | -0.00062 | 90.7494 | 149.9555 | 1.5143 | 0.83544 | 0.00144 | 0.0192 | -1.1714
30.9469 | 337.2953 | 1803.7772 | 88.4746 | 26.903 | 37.6568 | 189.2629 | 39.0773 | 91.4346 | 95.1444 | 97.0517 | 99.0958 | 106.3208 | 68.3886 | 26.5246 | 575.3339 | 492.3591 | 102.912 | 4.7876 | 4.0044 | 0.83357 | 0.82567 | 0.8356 | -0.00062 | 90.7477 | 149.6969 | 1.5188 | 0.83433 | 0.00143 | 0.15201 | -1.0402
30.9472 | 337.2956 | 1803.8018 | 88.3669 | 26.8985 | 37.6667 | 189.2381 | 39.0747 | 91.8234 | 95.1446 | 97.0661 | 99.0927 | 103.2251 | 68.4072 | 26.7104 | 575.5801 | 491.4784 | 102.9211 | 4.7786 | 3.9978 | 0.83374 | 0.82567 | 0.8356 | -0.00062 | 90.7665 | 149.8697 | 1.5188 | 0.8346 | 0.00143 | 0.11988 | -1.072
30.9475 | 337.2959 | 1803.7417 | 88.3004 | 26.9237 | 37.657 | 189.2762 | 39.0916 | 91.363 | 95.1441 | 96.5826 | 99.097 | 103.1427 | 67.8802 | 23.0989 | 577.3094 | 493.0508 | 102.7665 | 4.7941 | 3.8133 | 0.83355 | 0.82567 | 0.8356 | -0.00062 | 90.7759 | 149.7741 | 1.5146 | 0.83405 | 0.00143 | 0.1859 | -1.0067
30.9478 | 337.2961 | 1803.777 | 88.3595 | 26.94 | 37.6815 | 189.3146 | 39.0818 | 90.8845 | 95.1714 | 96.6537 | 99.0956 | 105.8698 | 68.8787 | 22.1105 | 574.944 | 494.5263 | 102.8352 | 4.7814 | 3.8293 | 0.83387 | 0.82567 | 0.8356 | -0.00062 | 90.7799 | 149.7275 | 1.5129 | 0.83422 | 0.00143 | 0.16606 | -1.0263
30.948 | 337.2964 | 1803.7617 | 88.3663 | 26.9251 | 37.6757 | 189.3153 | 39.0907 | 91.6844 | 95.1652 | 97.1131 | 99.0943 | 107.761 | 68.8893 | 23.2773 | 572.3324 | 493.1372 | 103.0576 | 4.7921 | 3.7593 | 0.83381 | 0.82567 | 0.8356 | -0.00062 | 90.8057 | 149.7523 | 1.5151 | 0.83406 | 0.00143 | 0.18534 | -1.0073
30.9483 | 337.2967 | 1803.8076 | 88.2785 | 26.9386 | 37.6835 | 189.3283 | 39.0963 | 91.4491 | 95.1685 | 96.9721 | 99.0866 | 107.6269 | 68.867 | 26.3234 | 575.6793 | 492.2592 | 102.8939 | 4.7991 | 3.78 | 0.83405 | 0.82567 | 0.8356 | -0.00062 | 90.8139 | 149.7019 | 1.5183 | 0.83438 | 0.00143 | 0.14698 | -1.0452
30.9486 | 337.297 | 1805.3636 | 88.5355 | 26.9531 | 37.692 | 189.3635 | 39.1061 | 91.4316 | 95.1899 | 96.939 | 99.0898 | 105.0784 | 68.8539 | 29.2614 | 577.3386 | 491.5054 | 102.8737 | 4.792 | 3.8544 | 0.83408 | 0.82567 | 0.8356 | -0.00062 | 90.8281 | 149.9692 | 1.5187 | 0.83433 | 0.00144 | 0.15237 | -1.0399
30.9489 | 337.2973 | 1803.8042 | 88.4491 | 26.9467 | 37.6941 | 189.372 | 39.1026 | 91.6865 | 95.1887 | 96.9477 | 99.0916 | 100.6272 | 68.8906 | 28.9409 | 577.3525 | 492.6884 | 102.9999 | 4.7896 | 3.9826 | 0.83373 | 0.82567 | 0.8356 | -0.00062 | 90.8209 | 149.8782 | 1.5153 | 0.83456 | 0.00143 | 0.12478 | -1.0671
30.9492 | 337.2976 | 1803.8188 | 88.4416 | 26.966 | 37.7009 | 189.419 | 39.1221 | 91.3605 | 95.1942 | 96.5654 | 99.1055 | 95.3311 | 68.8831 | 27.9635 | 575.9434 | 491.9113 | 102.9466 | 4.7879 | 3.9902 | 0.8336 | 0.82567 | 0.8356 | -0.00062 | 90.8298 | 149.6385 | 1.5157 | 0.83459 | 0.00143 | 0.12158 | -1.0703
30.9494 | 337.2978 | 1805.4022 | 88.4557 | 26.9621 | 37.703 | 189.4271 | 39.1391 | 91.6109 | 95.1971 | 96.6563 | 99.0908 | 90.0868 | 68.8788 | 29.6094 | 572.79 | 494.3006 | 103.1291 | 4.7679 | 3.9668 | 0.83405 | 0.82567 | 0.8356 | -0.00062 | 90.8474 | 150.1435 | 1.5193 | 0.83426 | 0.00144 | 0.16108 | -1.0312
30.9497 | 337.2981 | 1802.3317 | 88.3253 | 26.9597 | 37.7022 | 189.4624 | 39.1468 | 91.4254 | 95.2178 | 96.7554 | 99.0974 | 85.0871 | 69.3564 | 28.8403 | 575.1419 | 493.0301 | 102.8788 | 4.7886 | 3.8935 | 0.83362 | 0.82567 | 0.8356 | -0.00062 | 90.8695 | 149.9855 | 1.5198 | 0.83415 | 0.00144 | 0.17375 | -1.0187
30.95 | 337.2984 | 1803.8155 | 88.5123 | 26.9521 | 37.701 | 189.4862 | 39.1449 | 91.414 | 95.1967 | 96.7985 | 99.0858 | 83.0739 | 68.8746 | 26.0102 | 574.6694 | 494.9519 | 102.8264 | 4.7661 | 3.7579 | 0.8341 | 0.82567 | 0.8356 | -0.00062 | 90.8824 | 149.8993 | 1.5173 | 0.83459 | 0.00143 | 0.12115 | -1.0707
30.9503 | 337.2987 | 1803.9003 | 88.5747 | 26.9612 | 37.7 | 189.5175 | 39.1311 | 91.6874 | 95.2197 | 96.8008 | 99.0981 | 81.6448 | 69.3801 | 27.1214 | 576.6525 | 491.6969 | 102.5258 | 4.7865 | 3.7275 | 0.83349 | 0.82567 | 0.8356 | -0.00062 | 90.8827 | 150.0572 | 1.5145 | 0.83418 | 0.00144 | 0.17052 | -1.0219
30.9505 | 337.2989 | 1803.8611 | 88.4148 | 26.9505 | 37.7054 | 189.5053 | 39.1354 | 91.4481 | 95.2345 | 96.6004 | 99.098 | 80.9822 | 68.8504 | 27.166 | 575.6296 | 491.6716 | 102.6836 | 4.7798 | 3.6995 | 0.83349 | 0.82567 | 0.8356 | -0.00062 | 90.9179 | 149.8121 | 1.5159 | 0.83466 | 0.00143 | 0.11339 | -1.0784
30.9508 | 337.2992 | 1803.8202 | 88.4859 | 26.9595 | 37.7037 | 189.5279 | 39.1345 | 91.3206 | 95.2131 | 96.4435 | 99.0897 | 79.0756 | 69.3339 | 26.3386 | 574.7061 | 491.2082 | 102.8871 | 4.7961 | 3.7632 | 0.83348 | 0.82567 | 0.8356 | -0.00062 | 90.9169 | 149.872 | 1.5204 | 0.83406 | 0.00143 | 0.18438 | -1.0082
30.9511 | 337.2995 | 1803.7809 | 88.5504 | 26.9675 | 37.7131 | 189.5284 | 39.1297 | 91.6541 | 95.2219 | 96.9474 | 99.0978 | 80.4922 | 69.3609 | 24.6598 | 574.4605 | 491.5369 | 102.7687 | 4.7675 | 3.9914 | 0.83401 | 0.82567 | 0.8356 | -0.00062 | 90.9311 | 149.8589 | 1.5211 | 0.83407 | 0.00143 | 0.18388 | -1.0087
30.9514 | 337.2997 | 1803.7734 | 88.5942 | 26.9858 | 37.7198 | 189.5417 | 39.1352 | 91.5647 | 95.2177 | 96.8782 | 99.1024 | 83.7771 | 68.8553 | 24.6762 | 573.2549 | 493.1403 | 103.0353 | 4.7818 | 4.0734 | 0.83349 | 0.82567 | 0.8356 | -0.00062 | 90.9296 | 150.0082 | 1.5161 | 0.83407 | 0.00144 | 0.18393 | -1.0087
30.9517 | 337.3 | 1804.8106 | 88.5023 | 26.9943 | 37.7127 | 189.5638 | 39.1404 | 91.4975 | 95.2653 | 96.6504 | 99.0929 | 87.925 | 68.8375 | 27.2182 | 575.9182 | 494.0453 | 102.7747 | 4.7686 | 4.0611 | 0.83397 | 0.82567 | 0.8356 | -0.00062 | 90.9138 | 149.8928 | 1.515 | 0.83457 | 0.00143 | 0.12393 | -1.068
30.9519 | 337.3003 | 1803.7941 | 88.5952 | 26.9811 | 37.711 | 189.5822 | 39.1444 | 91.2436 | 95.2823 | 96.6711 | 99.1049 | 91.7494 | 69.3213 | 26.3937 | 577.1056 | 491.204 | 102.8033 | 4.8018 | 4.0655 | 0.83346 | 0.82567 | 0.8356 | -0.00062 | 90.9115 | 149.7451 | 1.5194 | 0.83407 | 0.00143 | 0.18431 | -1.0083
30.9522 | 337.3006 | 1803.8211 | 88.406 | 26.9827 | 37.7211 | 189.5964 | 39.1465 | 91.6025 | 95.2754 | 96.7005 | 99.0923 | 87.3229 | 68.8405 | 22.542 | 576.0769 | 493.1543 | 102.7 | 4.7728 | 3.8948 | 0.83393 | 0.82567 | 0.8356 | -0.00062 | 90.9158 | 150.2196 | 1.5208 | 0.83453 | 0.00144 | 0.12793 | -1.064
30.9525 | 337.3009 | 1802.4124 | 88.5295 | 26.9923 | 37.7194 | 189.6306 | 39.159 | 91.459 | 95.2843 | 96.7641 | 99.1038 | 89.5726 | 69.8171 | 26.9709 | 575.3968 | 494.4937 | 102.7106 | 4.7771 | 3.8733 | 0.83357 | 0.82567 | 0.8356 | -0.00062 | 90.9055 | 150.2736 | 1.5187 | 0.83403 | 0.00144 | 0.18818 | -1.0045
30.9528 | 337.3012 | 1803.8019 | 88.6615 | 26.9984 | 37.7233 | 189.668 | 39.1582 | 91.4048 | 95.2922 | 96.6741 | 99.095 | 93.018 | 69.3267 | 26.649 | 572.0002 | 492.2876 | 103.0806 | 4.7875 | 3.8671 | 0.8336 | 0.82567 | 0.8356 | -0.00062 | 90.9188 | 149.8475 | 1.5152 | 0.83449 | 0.00143 | 0.13284 | -1.0592
30.9531 | 337.3014 | 1802.2045 | 88.5372 | 27.0149 | 37.735 | 189.7234 | 39.1789 | 91.2026 | 95.3412 | 97.0461 | 99.0972 | 90.1487 | 70.2898 | 22.9632 | 575.4467 | 491.2574 | 102.8096 | 4.7589 | 4.0131 | 0.83265 | 0.82567 | 0.8356 | -0.00062 | 90.9213 | 149.9556 | 1.5167 | 0.83414 | 0.00144 | 0.17533 | -1.0172
30.9533 | 337.3017 | 1803.7633 | 88.6041 | 27.0164 | 37.7341 | 189.7225 | 39.1828 | 90.961 | 95.3161 | 96.708 | 99.096 | 88.0978 | 69.3323 | 25.9963 | 577.0575 | 492.4984 | 103.0034 | 4.7616 | 4.0285 | 0.83344 | 0.82567 | 0.8356 | -0.00062 | 90.9422 | 150.2165 | 1.5216 | 0.83417 | 0.00144 | 0.17177 | -1.0207
30.9536 | 337.302 | 1803.765 | 88.6849 | 27.0353 | 37.7379 | 189.7285 | 39.1849 | 91.8125 | 95.325 | 96.6136 | 99.0887 | 106.8413 | 68.8464 | 28.5933 | 574.7128 | 493.131 | 103.0182 | 4.7757 | 4.0559 | 0.83295 | 0.82567 | 0.8356 | -0.00062 | 90.9577 | 149.8466 | 1.5215 | 0.83326 | 0.00143 | 0.28096 | -0.9128
30.9539 | 337.3023 | 1803.7674 | 88.5495 | 27.0533 | 37.7422 | 189.7429 | 39.1968 | 91.7037 | 95.3346 | 96.6316 | 99.096 | 130.9193 | 68.8977 | 26.0872 | 575.4147 | 494.0562 | 102.6127 | 4.7611 | 3.9902 | 0.83342 | 0.82567 | 0.8356 | -0.00062 | 90.9752 | 150.0187 | 1.5188 | 0.83403 | 0.00144 | 0.18799 | -1.0047
30.9542 | 337.3025 | 1803.8127 | 88.6079 | 27.067 | 37.7583 | 189.7547 | 39.2158 | 90.8297 | 95.3516 | 96.8925 | 99.0928 | 151.0004 | 68.8766 | 27.2507 | 575.9438 | 492.8996 | 102.7437 | 4.7683 | 3.8973 | 0.83289 | 0.82567 | 0.8356 | -0.00062 | 90.9809 | 149.8136 | 1.5164 | 0.83357 | 0.00143 | 0.24393 | -0.94939
30.9544 | 337.3028 | 1805.3734 | 88.6365 | 27.0778 | 37.7589 | 189.7609 | 39.2116 | 91.5648 | 95.3417 | 96.7965 | 99.0957 | 152.84 | 68.8422 | 31.9954 | 573.336 | 493.2076 | 102.7485 | 4.7759 | 3.7382 | 0.83342 | 0.82567 | 0.8356 | -0.00062 | 90.9938 | 150.0659 | 1.5191 | 0.83403 | 0.00144 | 0.18903 | -1.0036
30.9547 | 337.3031 | 1803.7754 | 88.6006 | 27.1189 | 37.7777 | 189.7653 | 39.2159 | 91.7216 | 95.3499 | 96.763 | 99.0905 | 150.6801 | 69.4426 | 32.511 | 575.2814 | 491.5634 | 102.4866 | 4.7689 | 3.7141 | 0.83299 | 0.82567 | 0.8356 | -0.00062 | 90.9877 | 150.069 | 1.5227 | 0.83352 | 0.00144 | 0.25045 | -0.94295
30.955 | 337.3034 | 1803.7807 | 88.5461 | 27.0849 | 37.7687 | 189.8017 | 39.1986 | 91.2131 | 95.3277 | 96.5033 | 99.0967 | 150.6588 | 68.8867 | 27.6391 | 577.8434 | 494.1955 | 102.9231 | 4.7669 | 3.723 | 0.83348 | 0.82567 | 0.8356 | -0.00062 | 90.9904 | 149.6844 | 1.5211 | 0.83403 | 0.00143 | 0.1883 | -1.0044
30.9553 | 337.3037 | 1803.8234 | 88.6419 | 27.0996 | 37.7682 | 189.8157 | 39.2218 | 91.3417 | 95.3508 | 96.7792 | 99.0876 | 149.8145 | 68.3482 | 25.6916 | 577.9369 | 492.8851 | 102.6677 | 4.7831 | 3.9245 | 0.83242 | 0.82567 | 0.8356 | -0.00062 | 91.0213 | 149.966 | 1.5144 | 0.83364 | 0.00143 | 0.236 | -0.95722
30.9555 | 337.3039 | 1803.7645 | 88.7688 | 27.1057 | 37.7933 | 189.8407 | 39.2381 | 91.8038 | 95.3626 | 96.7503 | 99.0997 | 142.2005 | 69.9758 | 25.523 | 575.9404 | 491.2206 | 102.9594 | 4.7782 | 3.948 | 0.83326 | 0.82567 | 0.8356 | -0.00062 | 91.0289 | 150.0583 | 1.5155 | 0.8341 | 0.00144 | 0.18037 | -1.0122
30.9558 | 337.3042 | 1803.7892 | 88.6363 | 27.1193 | 37.7765 | 189.8533 | 39.2349 | 91.5978 | 95.3743 | 97.0928 | 99.0936 | 142.5807 | 69.3754 | 25.9802 | 571.2851 | 492.2866 | 102.5965 | 4.7889 | 4.1134 | 0.83254 | 0.82567 | 0.8356 | -0.00062 | 91.0402 | 150.1109 | 1.5187 | 0.83308 | 0.00144 | 0.30292 | -0.8911
30.9561 | 337.3045 | 1802.377 | 88.6415 | 27.1397 | 37.7872 | 189.8875 | 39.2296 | 90.7536 | 95.3819 | 96.7713 | 99.0869 | 145.7639 | 69.367 | 22.5846 | 575.5684 | 491.1072 | 102.6736 | 4.7748 | 3.9883 | 0.83344 | 0.82567 | 0.8356 | -0.00062 | 91.0373 | 149.9857 | 1.5222 | 0.83389 | 0.00143 | 0.20515 | -0.9877
30.9564 | 337.3048 | 1805.4378 | 88.8651 | 27.149 | 37.79 | 189.8934 | 39.2449 | 91.3117 | 95.3737 | 96.6895 | 99.0928 | 143.0257 | 69.1827 | 24.9797 | 577.9822 | 493.2113 | 103.0047 | 4.7786 | 3.9761 | 0.8329 | 0.82567 | 0.8356 | -0.00062 | 91.059 | 149.8689 | 1.5183 | 0.83321 | 0.00143 | 0.28695 | -0.90688
30.9567 | 337.305 | 1803.861 | 88.6914 | 27.1259 | 37.7952 | 189.9273 | 39.2542 | 91.7125 | 95.3771 | 96.5814 | 99.1011 | 140.0205 | 69.345 | 23.8883 | 576.9959 | 490.3689 | 102.8757 | 4.7829 | 3.8523 | 0.83346 | 0.82567 | 0.8356 | -0.00062 | 91.0626 | 149.9026 | 1.5158 | 0.8341 | 0.00143 | 0.18074 | -1.0118
30.9569 | 337.3053 | 1803.8191 | 88.7428 | 27.1247 | 37.7895 | 189.959 | 39.261 | 91.1716 | 95.3918 | 97.0469 | 99.0891 | 134.1611 | 69.3318 | 23.7013 | 573.6364 | 494.2566 | 103.0002 | 4.7815 | 3.795 | 0.83283 | 0.82567 | 0.8356 | -0.00062 | 91.0854 | 149.9615 | 1.5162 | 0.83359 | 0.00143 | 0.24149 | -0.9518
30.9572 | 337.3056 | 1805.38 | 88.7127 | 27.1343 | 37.7919 | 189.9629 | 39.2703 | 91.5362 | 95.3895 | 96.982 | 99.0938 | 128.8626 | 68.8683 | 26.0079 | 575.1645 | 489.8543 | 102.9373 | 4.7913 | 3.8738 | 0.83333 | 0.82567 | 0.8356 | -0.00062 | 91.083 | 150.0055 | 1.5199 | 0.83412 | 0.00143 | 0.17781 | -1.0147
30.9575 | 337.3059 | 1802.1601 | 88.7322 | 27.1534 | 37.7848 | 189.9923 | 39.2785 | 91.6415 | 95.4077 | 96.932 | 99.1064 | 130.061 | 69.3488 | 30.9918 | 573.1893 | 490.9731 | 102.9123 | 4.777 | 3.9262 | 0.83285 | 0.82567 | 0.8356 | -0.00062 | 91.1215 | 150.1392 | 1.5204 | 0.83354 | 0.00144 | 0.2473 | -0.94606
30.9578 | 337.3062 | 1805.4148 | 88.7587 | 27.153 | 37.7947 | 189.9947 | 39.2778 | 90.999 | 95.3994 | 96.5499 | 99.0981 | 130.4878 | 68.8468 | 27.2386 | 573.7948 | 491.9009 | 102.6853 | 4.7791 | 3.9992 | 0.83336 | 0.82567 | 0.8356 | -0.00062 | 91.1271 | 149.7271 | 1.5178 | 0.83402 | 0.00143 | 0.19005 | -1.0026
30.9581 | 337.3064 | 1802.1935 | 88.938 | 27.1702 | 37.7875 | 190.0074 | 39.2739 | 91.9784 | 95.4196 | 96.6167 | 99.0945 | 129.8071 | 68.8837 | 29.2926 | 573.2739 | 491.6555 | 102.7713 | 4.7785 | 4.016 | 0.83284 | 0.82567 | 0.8356 | -0.00062 | 91.1384 | 149.7884 | 1.5162 | 0.83357 | 0.00143 | 0.24389 | -0.94942
30.9583 | 337.3067 | 1805.3829 | 88.7416 | 27.156 | 37.8026 | 189.9834 | 39.2548 | 91.7214 | 95.4268 | 96.7733 | 99.0938 | 126.5655 | 68.8784 | 29.931 | 578.4541 | 494.5009 | 102.8069 | 4.773 | 3.9798 | 0.83352 | 0.82567 | 0.8356 | -0.00062 | 91.134 | 150.3493 | 1.5201 | 0.83406 | 0.00144 | 0.18531 | -1.0073
30.9586 | 337.307 | 1802.1401 | 88.7487 | 27.1524 | 37.8061 | 189.9893 | 39.2576 | 91.0841 | 95.4426 | 96.7887 | 99.1008 | 127.6976 | 68.8774 | 28.5785 | 575.8619 | 493.3863 | 102.7987 | 4.7688 | 3.8254 | 0.83276 | 0.82567 | 0.8356 | -0.00062 | 91.1504 | 149.632 | 1.5222 | 0.83357 | 0.00143 | 0.24391 | -0.9494
30.9589 | 337.3073 | 1803.8376 | 88.8307 | 27.1685 | 37.804 | 189.9884 | 39.2539 | 91.4113 | 95.4475 | 96.7852 | 99.0952 | 122.92 | 69.8458 | 27.4907 | 570.7369 | 491.0523 | 103.1431 | 4.7277 | 3.6536 | 0.83302 | 0.82567 | 0.8356 | -0.00062 | 91.1606 | 149.9994 | 1.5196 | 0.83422 | 0.00143 | 0.16521 | -1.0272
30.9592 | 337.3075 | 1803.7892 | 88.6805 | 27.1597 | 37.8177 | 189.9914 | 39.2551 | 91.8159 | 95.437 | 96.6361 | 99.0948 | 125.4545 | 69.336 | 27.0628 | 569.4989 | 490.5051 | 102.9163 | 4.7416 | 3.7277 | 0.83271 | 0.82567 | 0.8356 | -0.00062 | 91.1448 | 150.186 | 1.516 | 0.83348 | 0.00144 | 0.25504 | -0.93841
30.9594 | 337.3078 | 1803.8208 | 88.8494 | 27.1868 | 37.8183 | 190.013 | 39.2538 | 90.9891 | 95.4562 | 96.5114 | 99.0957 | 126.1311 | 69.8421 | 24.2961 | 577.3533 | 493.7575 | 102.6215 | 4.7374 | 3.7978 | 0.8332 | 0.82567 | 0.8356 | -0.00062 | 91.1512 | 150.0463 | 1.5193 | 0.83373 | 0.00144 | 0.22468 | -0.96841
30.9597 | 337.3081 | 1803.7431 | 89.0485 | 27.1757 | 37.8178 | 190.0525 | 39.2579 | 91.6452 | 95.4581 | 96.5875 | 99.0889 | 125.2952 | 69.351 | 23.7809 | 576.611 | 494.883 | 102.5938 | 4.7461 | 3.8462 | 0.83203 | 0.82567 | 0.8356 | -0.00062 | 91.1548 | 150.0275 | 1.5226 | 0.83344 | 0.00143 | 0.25923 | -0.93427
30.96 | 337.3084 | 1805.4079 | 88.7884 | 27.1616 | 37.8221 | 190.0323 | 39.2643 | 91.8741 | 95.4321 | 96.8407 | 99.1008 | 124.297 | 68.8626 | 28.5509 | 574.6596 | 491.2895 | 102.9439 | 4.7382 | 4.1554 | 0.83252 | 0.82567 | 0.8356 | -0.00062 | 91.1576 | 150.2389 | 1.5217 | 0.83389 | 0.00144 | 0.20489 | -0.98796
30.9603 | 337.3087 | 1802.1717 | 88.814 | 27.2031 | 37.8219 | 190.0288 | 39.2602 | 90.712 | 95.4822 | 96.8241 | 99.1044 | 121.2405 | 68.8747 | 30.1682 | 575.1325 | 492.8836 | 102.653 | 4.7462 | 4.0599 | 0.83244 | 0.82567 | 0.8356 | -0.00062 | 91.1599 | 150.2869 | 1.5171 | 0.83276 | 0.00144 | 0.34132 | -0.85316
30.9606 | 337.3089 | 1805.3986 | 88.8724 | 27.1733 | 37.83 | 190.0667 | 39.2614 | 91.4052 | 95.4772 | 96.6888 | 99.0976 | 115.7195 | 69.741 | 27.5389 | 575.9165 | 491.6089 | 103.0786 | 4.7412 | 4.0507 | 0.83292 | 0.82567 | 0.8356 | -0.00062 | 91.1587 | 149.745 | 1.519 | 0.83324 | 0.00143 | 0.28352 | -0.91026
30.9608 | 337.3092 | 1802.1935 | 88.7829 | 27.1859 | 37.8279 | 190.0839 | 39.2598 | 91.348 | 95.4711 | 96.5957 | 99.101 | 117.6379 | 70.257 | 26.5977 | 573.2687 | 491.875 | 102.8386 | 4.7383 | 3.9623 | 0.83143 | 0.82567 | 0.8356 | -0.00062 | 91.1598 | 150.0258 | 1.5216 | 0.83317 | 0.00143 | 0.29215 | -0.90174
30.9611 | 337.3095 | 1803.7947 | 89.0272 | 27.2063 | 37.8283 | 190.0754 | 39.2732 | 91.4085 | 95.5054 | 96.7541 | 99.098 | 120.3954 | 69.8364 | 27.2029 | 574.5538 | 493.1212 | 102.8423 | 4.7505 | 3.8728 | 0.83196 | 0.82567 | 0.8356 | -0.00062 | 91.1761 | 150.3302 | 1.5226 | 0.83363 | 0.00144 | 0.23725 | -0.95599
30.9614 | 337.3098 | 1803.7849 | 88.9232 | 27.2118 | 37.844 | 190.0838 | 39.2579 | 91.5247 | 95.4863 | 96.774 | 99.0983 | 118.8862 | 69.3624 | 26.8004 | 577.9468 | 491.4727 | 103.0755 | 4.7462 | 3.8738 | 0.83133 | 0.82567 | 0.8356 | -0.00062 | 91.1692 | 150.2902 | 1.5185 | 0.83217 | 0.00144 | 0.41347 | -0.78187
30.9617 | 337.31 | 1805.4178 | 88.8774 | 27.2224 | 37.8422 | 190.0924 | 39.2768 | 91.3517 | 95.5024 | 96.9709 | 99.1022 | 118.0941 | 69.7932 | 26.0671 | 575.3157 | 490.8489 | 102.8303 | 4.7362 | 3.9604 | 0.83227 | 0.82567 | 0.8356 | -0.00062 | 91.1737 | 150.1141 | 1.52 | 0.83268 | 0.00144 | 0.35165 | -0.84295
30.9619 | 337.3103 | 1802.1507 | 89.0421 | 27.232 | 37.8635 | 190.072 | 39.2953 | 91.2811 | 95.4736 | 97.0463 | 99.099 | 114.4844 | 69.7644 | 23.0613 | 574.4775 | 492.8815 | 102.9324 | 4.7354 | 3.9961 | 0.83141 | 0.82567 | 0.8356 | -0.00062 | 91.1586 | 150.2732 | 1.5215 | 0.83207 | 0.00144 | 0.42464 | -0.77083
30.9622 | 337.3106 | 1803.7996 | 88.9532 | 27.2383 | 37.8588 | 190.04 | 39.3112 | 91.6991 | 95.4881 | 96.5597 | 99.1002 | 111.3526 | 68.9401 | 28.5536 | 571.1074 | 492.8929 | 102.9696 | 4.7698 | 4.057 | 0.83178 | 0.82567 | 0.8356 | -0.00062 | 91.1694 | 150.106 | 1.5224 | 0.83299 | 0.00144 | 0.31439 | -0.87976
30.9625 | 337.3109 | 1803.8507 | 88.892 | 27.2408 | 37.8736 | 190.0509 | 39.3121 | 91.7772 | 95.4717 | 96.555 | 99.096 | 112.8566 | 69.3527 | 28.6548 | 575.9184 | 491.9237 | 102.6791 | 4.7398 | 4.0126 | 0.83132 | 0.82567 | 0.8356 | -0.00062 | 91.1773 | 149.9754 | 1.5184 | 0.83215 | 0.00143 | 0.4149 | -0.78045
30.9628 | 337.3112 | 1803.7862 | 89.0034 | 27.2397 | 37.8601 | 190.0637 | 39.307 | 91.5298 | 95.524 | 96.7145 | 99.0976 | 115.9003 | 68.9031 | 27.3192 | 578.1153 | 493.0358 | 102.5321 | 4.7442 | 3.9934 | 0.83222 | 0.82567 | 0.8356 | -0.00062 | 91.183 | 150.0478 | 1.5189 | 0.83251 | 0.00143 | 0.3723 | -0.82255
30.963 | 337.3114 | 1803.9274 | 88.9821 | 27.2579 | 37.8688 | 190.0612 | 39.3116 | 91.1717 | 95.5434 | 97.0173 | 99.0919 | 116.6829 | 69.3478 | 28.8837 | 577.843 | 492.1706 | 102.8256 | 4.74 | 3.9013 | 0.83151 | 0.82567 | 0.8356 | -0.00062 | 91.1761 | 149.8977 | 1.5206 | 0.83207 | 0.00143 | 0.42458 | -0.77089
30.9633 | 337.3117 | 1803.7828 | 88.9593 | 27.2752 | 37.8739 | 190.0827 | 39.3172 | 91.7384 | 95.5623 | 96.904 | 99.0971 | 115.5275 | 69.3162 | 31.7523 | 573.4136 | 490.9322 | 102.6374 | 4.7653 | 3.802 | 0.83196 | 0.82567 | 0.8356 | -0.00062 | 91.18 | 150.3907 | 1.5247 | 0.83294 | 0.00144 | 0.31978 | -0.87444
30.9636 | 337.312 | 1803.8174 | 88.9557 | 27.2752 | 37.8707 | 190.1076 | 39.3201 | 91.4803 | 95.5528 | 96.3415 | 99.0904 | 111.6306 | 69.7637 | 27.322 | 574.8889 | 492.3213 | 102.5027 | 4.7556 | 3.7382 | 0.83252 | 0.82567 | 0.8356 | -0.00062 | 91.1948 | 150.1718 | 1.5223 | 0.83227 | 0.00144 | 0.40109 | -0.79409
30.9639 | 337.3123 | 1803.7852 | 89.1564 | 27.2638 | 37.8729 | 190.1276 | 39.3332 | 91.3003 | 95.5429 | 96.5102 | 99.1056 | 109.2412 | 68.8366 | 28.6154 | 574.1851 | 495.4101 | 102.6765 | 4.7533 | 3.7527 | 0.8319 | 0.82567 | 0.8356 | -0.00062 | 91.2048 | 149.9757 | 1.5184 | 0.83272 | 0.00143 | 0.34592 | -0.84861
30.9642 | 337.3125 | 1803.8201 | 89.0119 | 27.2829 | 37.8715 | 190.1192 | 39.3289 | 91.7747 | 95.5562 | 96.6789 | 99.0953 | 110.1586 | 69.318 | 25.9149 | 574.9724 | 494.4341 | 102.5899 | 4.7779 | 3.8804 | 0.83222 | 0.82567 | 0.8356 | -0.00062 | 91.2119 | 150.3324 | 1.5206 | 0.83327 | 0.00144 | 0.28049 | -0.91326
30.9644 | 337.3128 | 1805.2683 | 88.8301 | 27.2917 | 37.8843 | 190.1704 | 39.3289 | 91.1445 | 95.571 | 96.8532 | 99.0918 | 112.0088 | 69.3324 | 26.2865 | 574.442 | 490.296 | 102.6433 | 4.7714 | 4.1153 | 0.8315 | 0.82567 | 0.8356 | -0.00062 | 91.2076 | 150.1471 | 1.5228 | 0.83266 | 0.00144 | 0.35362 | -0.84101
30.9647 | 337.3131 | 1802.3847 | 89.0828 | 27.2903 | 37.892 | 190.1765 | 39.338 | 91.9201 | 95.5874 | 96.9629 | 99.1024 | 111.7721 | 69.3304 | 26.9725 | 577.9017 | 492.5237 | 102.8405 | 4.7661 | 4.1009 | 0.83241 | 0.82567 | 0.8356 | -0.00062 | 91.2215 | 149.9185 | 1.5222 | 0.83297 | 0.00143 | 0.31682 | -0.87736
30.965 | 337.3134 | 1805.4029 | 88.8243 | 27.2998 | 37.88 | 190.1968 | 39.3442 | 91.5961 | 95.5652 | 96.6642 | 99.089 | 110.0073 | 69.2755 | 24.9999 | 574.8851 | 490.6822 | 102.8764 | 4.7628 | 3.9531 | 0.83135 | 0.82567 | 0.8356 | -0.00062 | 91.2123 | 150.0466 | 1.5184 | 0.83228 | 0.00143 | 0.39994 | -0.79523
30.9653 | 337.3137 | 1803.6445 | 89.046 | 27.3066 | 37.8972 | 190.1918 | 39.3575 | 91.1503 | 95.5644 | 96.6115 | 99.0929 | 106.5899 | 68.881 | 23.901 | 571.3855 | 492.5108 | 102.6707 | 4.7557 | 4.0133 | 0.83242 | 0.82567 | 0.8356 | -0.00062 | 91.2111 | 150.1758 | 1.5215 | 0.83314 | 0.00144 | 0.29577 | -0.89816
30.9656 | 337.3139 | 1803.7982 | 89.0507 | 27.3077 | 37.8979 | 190.223 | 39.314 | 91.7513 | 95.5945 | 96.8863 | 99.0997 | 107.3281 | 70.227 | 24.1695 | 576.1814 | 492.9131 | 102.547 | 4.7646 | 3.861 | 0.83091 | 0.82567 | 0.8356 | -0.00062 | 91.2173 | 150.0184 | 1.5233 | 0.83213 | 0.00143 | 0.4175 | -0.77788
30.9658 | 337.3142 | 1803.833 | 89.0177 | 27.2955 | 37.8833 | 190.2286 | 39.3311 | 91.1377 | 95.5858 | 97.0072 | 99.1004 | 107.4624 | 69.3282 | 25.6809 | 577.3287 | 492.9783 | 102.9865 | 4.7639 | 3.8447 | 0.83193 | 0.82567 | 0.8356 | -0.00062 | 91.2048 | 150.0435 | 1.5231 | 0.83314 | 0.00143 | 0.29538 | -0.89854
30.9661 | 337.3145 | 1803.7692 | 88.9839 | 27.3216 | 37.8909 | 190.2343 | 39.3137 | 91.193 | 95.5917 | 96.8949 | 99.0999 | 108.4193 | 70.2915 | 26.424 | 576.8243 | 494.3399 | 102.7928 | 4.7765 | 3.867 | 0.83122 | 0.82567 | 0.8356 | -0.00062 | 91.2355 | 150.3389 | 1.5191 | 0.8317 | 0.00144 | 0.47001 | -0.726
30.9664 | 337.3148 | 1803.7715 | 89.0568 | 27.2922 | 37.9005 | 190.2364 | 39.3228 | 91.6791 | 95.6128 | 96.9161 | 99.1057 | 108.6462 | 70.3084 | 32.081 | 575.6169 | 489.2269 | 102.6513 | 4.7611 | 4.0658 | 0.83195 | 0.82567 | 0.8356 | -0.00062 | 91.2285 | 150.2898 | 1.5202 | 0.83268 | 0.00144 | 0.35105 | -0.84355
30.9667 | 337.315 | 1803.8426 | 88.9715 | 27.282 | 37.9132 | 190.2524 | 39.3421 | 91.5511 | 95.5975 | 96.5564 | 99.1045 | 110.4937 | 69.8431 | 27.1823 | 573.7119 | 493.4779 | 102.8516 | 4.7627 | 4.0721 | 0.83108 | 0.82567 | 0.8356 | -0.00062 | 91.2357 | 149.9197 | 1.5235 | 0.832 | 0.00143 | 0.43331 | -0.76225
30.9669 | 337.3153 | 1803.8052 | 89.1632 | 27.3174 | 37.8995 | 190.2729 | 39.334 | 91.62 | 95.6024 | 96.7171 | 99.0962 | 106.3122 | 69.8106 | 28.3481 | 574.1287 | 490.7707 | 102.6904 | 4.7671 | 4.1038 | 0.83192 | 0.82567 | 0.8356 | -0.00062 | 91.2287 | 149.9714 | 1.5243 | 0.8327 | 0.00143 | 0.3491 | -0.84546
30.9672 | 337.3156 | 1803.8355 | 89.1262 | 27.302 | 37.8963 | 190.2908 | 39.3297 | 91.4793 | 95.5878 | 96.6946 | 99.0935 | 105.4155 | 69.8318 | 28.6916 | 574.4719 | 489.9392 | 102.6841 | 4.771 | 3.9556 | 0.83114 | 0.82567 | 0.8356 | -0.00062 | 91.2253 | 150.4793 | 1.5186 | 0.83186 | 0.00144 | 0.45022 | -0.74555
30.9675 | 337.3159 | 1803.9299 | 89.2494 | 27.3092 | 37.9171 | 190.3196 | 39.3312 | 91.4989 | 95.6179 | 96.805 | 99.0938 | 109.7355 | 70.2642 | 26.894 | 576.7946 | 490.691 | 102.7886 | 4.7679 | 3.8645 | 0.83128 | 0.82567 | 0.8356 | -0.00062 | 91.2412 | 149.7952 | 1.5183 | 0.83268 | 0.00143 | 0.3516 | -0.84299
30.9678 | 337.3161 | 1805.416 | 89.1422 | 27.2873 | 37.9178 | 190.3352 | 39.3271 | 91.8176 | 95.6222 | 96.8307 | 99.0966 | 110.6796 | 70.3295 | 26.1359 | 576.8251 | 493.277 | 102.7829 | 4.7504 | 3.9055 | 0.83091 | 0.82567 | 0.8356 | -0.00062 | 91.2358 | 150.3265 | 1.5217 | 0.83191 | 0.00144 | 0.44418 | -0.75152
30.9681 | 337.3164 | 1803.8324 | 89.0968 | 27.3108 | 37.9149 | 190.3422 | 39.3392 | 91.4399 | 95.6178 | 96.4976 | 99.0941 | 109.3811 | 70.2793 | 24.373 | 575.4468 | 494.2597 | 102.7473 | 4.7711 | 3.8579 | 0.83133 | 0.82567 | 0.8356 | -0.00062 | 91.2306 | 150.1278 | 1.5255 | 0.83204 | 0.00144 | 0.42856 | -0.76696
30.9683 | 337.3167 | 1803.7711 | 89.0733 | 27.3369 | 37.9111 | 190.3491 | 39.3579 | 91.5798 | 95.6224 | 96.4859 | 99.0863 | 107.3155 | 70.7766 | 25.8073 | 573.0496 | 490.3777 | 102.6244 | 4.7564 | 3.904 | 0.8309 | 0.82567 | 0.8356 | -0.00062 | 91.2371 | 150.1418 | 1.5206 | 0.83169 | 0.00144 | 0.47131 | -0.72471
30.9686 | 337.317 | 1803.8039 | 89.0795 | 27.3619 | 37.9208 | 190.3898 | 39.3731 | 91.0324 | 95.6254 | 96.6039 | 99.0931 | 102.8239 | 70.3267 | 23.3452 | 572.9327 | 492.0795 | 102.7962 | 4.7501 | 4.0457 | 0.83182 | 0.82567 | 0.8356 | -0.00062 | 91.2336 | 150.2136 | 1.5191 | 0.83209 | 0.00144 | 0.42259 | -0.77286
30.9689 | 337.3173 | 1805.2829 | 89.252 | 27.3229 | 37.9266 | 190.3845 | 39.3825 | 91.7843 | 95.6318 | 96.9023 | 99.0966 | 102.9137 | 70.7748 | 28.8006 | 576.1316 | 491.1984 | 102.6403 | 4.7703 | 4.3016 | 0.83171 | 0.82567 | 0.8356 | -0.00062 | 91.2383 | 150.193 | 1.5207 | 0.83169 | 0.00144 | 0.47119 | -0.72483
30.9692 | 337.3175 | 1802.344 | 89.0216 | 27.3935 | 37.9281 | 190.3886 | 39.3704 | 91.7804 | 95.6394 | 96.86 | 99.0955 | 108.4064 | 71.1934 | 31.0364 | 577.6348 | 491.9739 | 102.6888 | 4.7511 | 4.2533 | 0.83171 | 0.82567 | 0.8356 | -0.00062 | 91.2112 | 150.4069 | 1.525 | 0.83257 | 0.00144 | 0.36419 | -0.83056
30.9694 | 337.3178 | 1803.8189 | 89.2579 | 27.3462 | 37.9453 | 190.4078 | 39.3921 | 91.1932 | 95.6193 | 96.6773 | 99.0967 | 110.0221 | 70.2892 | 26.1331 | 575.1344 | 492.1432 | 102.6552 | 4.7608 | 4.1141 | 0.83202 | 0.82567 | 0.8356 | -0.00062 | 91.2117 | 149.8431 | 1.5231 | 0.83247 | 0.00143 | 0.37686 | -0.81803
30.9697 | 337.3181 | 1803.8294 | 89.0944 | 27.3648 | 37.9235 | 190.4148 | 39.3971 | 92.0105 | 95.6456 | 96.7029 | 99.0947 | 108.5413 | 70.8077 | 23.0331 | 575.8212 | 492.3974 | 102.8913 | 4.7306 | 4.0758 | 0.83143 | 0.82567 | 0.8356 | -0.00062 | 91.2168 | 150.0557 | 1.5195 | 0.83248 | 0.00143 | 0.3756 | -0.81928
30.97 | 337.3184 | 1803.7682 | 89.0924 | 27.3593 | 37.9269 | 190.4414 | 39.4092 | 90.8138 | 95.6535 | 96.8885 | 99.0968 | 108.1321 | 71.1646 | 27.4023 | 572.1982 | 490.5015 | 102.691 | 4.7661 | 4.0256 | 0.832 | 0.82567 | 0.8356 | -0.00062 | 91.204 | 150.4939 | 1.5202 | 0.83276 | 0.00144 | 0.3415 | -0.85298
30.9703 | 337.3186 | 1805.3968 | 89.2162 | 27.3683 | 37.9417 | 190.4477 | 39.409 | 91.6954 | 95.6415 | 96.9338 | 99.1009 | 103.5545 | 70.7482 | 26.9894 | 575.2117 | 492.8478 | 102.5754 | 4.7475 | 4.0467 | 0.83133 | 0.82567 | 0.8356 | -0.00062 | 91.2107 | 150.155 | 1.5224 | 0.83219 | 0.00144 | 0.40987 | -0.78543
30.9705 | 337.3189 | 1802.1863 | 88.987 | 27.3916 | 37.9543 | 190.4568 | 39.4224 | 91.4791 | 95.6823 | 96.8879 | 99.0952 | 102.1814 | 70.7441 | 27.1798 | 576.7269 | 493.0326 | 102.6371 | 4.7428 | 4.0518 | 0.83127 | 0.82567 | 0.8356 | -0.00062 | 91.1882 | 150.3216 | 1.5219 | 0.83273 | 0.00144 | 0.34578 | -0.84875
30.9708 | 337.3192 | 1805.371 | 89.234 | 27.353 | 37.9496 | 190.4805 | 39.4157 | 91.5223 | 95.6596 | 96.6158 | 99.0911 | 104.0291 | 70.3631 | 26.2316 | 575.4298 | 491.3454 | 103.0419 | 4.7577 | 4.1411 | 0.8309 | 0.82567 | 0.8356 | -0.00062 | 91.2111 | 150.3246 | 1.5196 | 0.83208 | 0.00144 | 0.4233 | -0.77215
30.9711 | 337.3195 | 1802.234 | 89.1682 | 27.3867 | 37.9577 | 190.4967 | 39.4356 | 91.921 | 95.6924 | 96.6433 | 99.0984 | 107.992 | 70.2879 | 25.7572 | 575.0613 | 490.1282 | 102.5396 | 4.7639 | 4.1544 | 0.83172 | 0.82567 | 0.8356 | -0.00062 | 91.1965 | 150.2548 | 1.5205 | 0.83201 | 0.00144 | 0.43261 | -0.76295
30.9714 | 337.3198 | 1804.385 | 89.1837 | 27.3722 | 37.9445 | 190.4813 | 39.4258 | 90.6114 | 95.7137 | 96.6663 | 99.0965 | 108.4316 | 70.7598 | 26.0539 | 575.6014 | 491.0917 | 102.4881 | 4.7345 | 4.1077 | 0.83101 | 0.82567 | 0.8356 | -0.00062 | 91.2111 | 150.2835 | 1.5219 | 0.83167 | 0.00144 | 0.47331 | -0.72274
30.9717 | 337.32 | 1802.1652 | 89.2428 | 27.3632 | 37.9519 | 190.5194 | 39.426 | 91.9762 | 95.6893 | 96.7885 | 99.1014 | 106.8569 | 70.2758 | 28.1072 | 573.6057 | 490.2385 | 102.4588 | 4.7563 | 4.0216 | 0.83192 | 0.82567 | 0.8356 | -0.00062 | 91.2218 | 150.1516 | 1.523 | 0.83246 | 0.00144 | 0.3776 | -0.81731
30.9719 | 337.3203 | 1805.3735 | 89.1353 | 27.3758 | 37.945 | 190.5461 | 39.4453 | 91.6264 | 95.6837 | 96.8179 | 99.1008 | 100.454 | 69.8163 | 31.2324 | 574.7056 | 492.0671 | 103.0416 | 4.7718 | 3.8588 | 0.83132 | 0.82567 | 0.8356 | -0.00062 | 91.2256 | 150.3505 | 1.5193 | 0.83179 | 0.00144 | 0.45848 | -0.7374
30.9722 | 337.3206 | 1803.6613 | 89.3187 | 27.3918 | 37.9513 | 190.567 | 39.4613 | 91.4273 | 95.689 | 96.7337 | 99.0963 | 102.6081 | 70.2315 | 31.8661 | 577.1247 | 491.1316 | 102.6874 | 4.774 | 3.7652 | 0.83193 | 0.82567 | 0.8356 | -0.00062 | 91.2317 | 150.3493 | 1.5191 | 0.83268 | 0.00144 | 0.35174 | -0.84286
30.9725 | 337.3209 | 1803.7618 | 89.2757 | 27.3944 | 37.9379 | 190.5942 | 39.4589 | 90.9133 | 95.7021 | 96.4082 | 99.0971 | 105.3173 | 69.3751 | 29.3676 | 577.9441 | 492.1447 | 102.4241 | 4.762 | 3.79 | 0.83113 | 0.82567 | 0.8356 | -0.00062 | 91.2267 | 150.0752 | 1.5209 | 0.83209 | 0.00144 | 0.42226 | -0.77318
30.9728 | 337.3211 | 1803.7917 | 89.2853 | 27.4171 | 37.9588 | 190.5694 | 39.4613 | 91.9219 | 95.6647 | 96.6213 | 99.0947 | 107.388 | 69.8472 | 26.2911 | 575.2383 | 491.2745 | 102.5474 | 4.7851 | 3.8965 | 0.83135 | 0.82567 | 0.8356 | -0.00062 | 91.232 | 150.2668 | 1.5231 | 0.83268 | 0.00144 | 0.3513 | -0.84329
30.9731 | 337.3214 | 1803.8083 | 89.1677 | 27.4118 | 37.9601 | 190.5842 | 39.4599 | 91.2138 | 95.6916 | 96.7292 | 99.0958 | 107.8814 | 68.9209 | 25.5937 | 570.9191 | 492.9835 | 102.7059 | 4.7988 | 3.9371 | 0.83057 | 0.82567 | 0.8356 | -0.00062 | 91.2431 | 150.5425 | 1.519 | 0.83191 | 0.00144 | 0.44445 | -0.75126
30.9733 | 337.3217 | 1803.7732 | 89.38 | 27.4112 | 37.9596 | 190.5902 | 39.4592 | 91.5692 | 95.6906 | 96.8957 | 99.0958 | 107.6088 | 70.2756 | 24.6016 | 575.9204 | 491.3873 | 102.2663 | 4.7809 | 4.1261 | 0.83139 | 0.82567 | 0.8356 | -0.00062 | 91.2402 | 149.951 | 1.5201 | 0.83211 | 0.00143 | 0.42008 | -0.77533
30.9736 | 337.322 | 1803.7819 | 89.2877 | 27.3994 | 37.9688 | 190.5961 | 39.4468 | 92.042 | 95.6903 | 97.1076 | 99.0944 | 103.9675 | 69.3504 | 22.5681 | 577.2428 | 491.6073 | 102.8456 | 4.7793 | 4.1888 | 0.83064 | 0.82567 | 0.8356 | -0.00062 | 91.2408 | 150.0599 | 1.5218 | 0.83136 | 0.00143 | 0.51102 | -0.68547
30.9739 | 337.3223 | 1805.4554 | 89.4226 | 27.4093 | 37.9687 | 190.6177 | 39.4191 | 90.9417 | 95.7043 | 96.7236 | 99.0983 | 105.3618 | 69.3734 | 24.3283 | 577.186 | 490.6268 | 102.745 | 4.7823 | 4.031 | 0.8313 | 0.82567 | 0.8356 | -0.00062 | 91.2511 | 150.3113 | 1.5234 | 0.83215 | 0.00144 | 0.41525 | -0.78011
30.9742 | 337.3225 | 1803.7586 | 89.2646 | 27.4472 | 37.9745 | 190.6686 | 39.4438 | 91.697 | 95.715 | 96.6461 | 99.097 | 106.6643 | 70.2779 | 23.8569 | 572.8832 | 491.7663 | 102.6355 | 4.7871 | 3.8994 | 0.83108 | 0.82567 | 0.8356 | -0.00062 | 91.2504 | 150.0203 | 1.5204 | 0.83143 | 0.00143 | 0.50204 | -0.69435
30.9744 | 337.3228 | 1803.7883 | 89.2763 | 27.4433 | 37.9745 | 190.663 | 39.4483 | 91.7109 | 95.697 | 96.9021 | 99.0952 | 105.806 | 69.3332 | 24.3229 | 575.9105 | 492.4456 | 102.6676 | 4.7831 | 3.8717 | 0.83099 | 0.82567 | 0.8356 | -0.00062 | 91.2728 | 150.186 | 1.5197 | 0.83209 | 0.00144 | 0.4229 | -0.77255
30.9747 | 337.3231 | 1803.7494 | 89.439 | 27.437 | 37.9764 | 190.696 | 39.4699 | 91.3425 | 95.6942 | 96.8909 | 99.0986 | 105.3412 | 68.9194 | 26.2228 | 573.9506 | 491.3573 | 102.9622 | 4.7856 | 3.8645 | 0.83044 | 0.82567 | 0.8356 | -0.00062 | 91.2645 | 150.2752 | 1.5234 | 0.83186 | 0.00144 | 0.44996 | -0.74581
30.975 | 337.3234 | 1803.8104 | 89.2829 | 27.4547 | 37.981 | 190.7244 | 39.4598 | 91.8147 | 95.7075 | 96.9554 | 99.0933 | 102.8032 | 69.7969 | 30.3616 | 573.6323 | 490.3633 | 102.5188 | 4.7717 | 3.9491 | 0.83072 | 0.82567 | 0.8356 | -0.00062 | 91.2562 | 150.5015 | 1.5273 | 0.83176 | 0.00144 | 0.46189 | -0.73403
30.9753 | 337.3236 | 1803.7805 | 89.2932 | 27.4523 | 37.9693 | 190.7272 | 39.4473 | 91.5689 | 95.7048 | 96.6351 | 99.086 | 99.6828 | 69.3461 | 27.4243 | 575.0756 | 490.6092 | 102.6436 | 4.7753 | 4.0129 | 0.83096 | 0.82567 | 0.8356 | -0.00062 | 91.2672 | 150.1651 | 1.5213 | 0.83124 | 0.00144 | 0.52598 | -0.67069
30.9755 | 337.3239 | 1803.7476 | 89.4101 | 27.4878 | 37.992 | 190.7391 | 39.476 | 91.6109 | 95.7421 | 96.7676 | 99.0884 | 101.3954 | 69.321 | 28.8026 | 578.4239 | 491.523 | 102.7095 | 4.7866 | 4.0275 | 0.83031 | 0.82567 | 0.8356 | -0.00062 | 91.2569 | 149.834 | 1.5164 | 0.83151 | 0.00143 | 0.49246 | -0.70381
30.9758 | 337.3242 | 1803.7622 | 89.2592 | 27.4721 | 37.9798 | 190.7283 | 39.4779 | 91.149 | 95.7177 | 96.6537 | 99.1014 | 98.5102 | 70.2631 | 30.1251 | 576.0279 | 491.0855 | 102.9926 | 4.7584 | 4.0031 | 0.831 | 0.82567 | 0.8356 | -0.00062 | 91.2452 | 150.4079 | 1.5192 | 0.83172 | 0.00144 | 0.46739 | -0.72859
30.9761 | 337.3245 | 1803.8034 | 89.3695 | 27.4777 | 37.9689 | 190.7486 | 39.4937 | 91.5752 | 95.705 | 96.8562 | 99.0955 | 96.7046 | 70.237 | 28.6218 | 570.6321 | 490.1815 | 102.9693 | 4.7584 | 3.8905 | 0.83071 | 0.82567 | 0.8356 | -0.00062 | 91.2553 | 149.8256 | 1.5232 | 0.8311 | 0.00143 | 0.54214 | -0.65473
30.9764 | 337.3248 | 1803.794 | 89.2389 | 27.4939 | 37.9917 | 190.7287 | 39.4901 | 91.9162 | 95.6908 | 96.7679 | 99.0955 | 94.1673 | 69.3287 | 27.5847 | 570.0936 | 490.7712 | 102.5839 | 4.7724 | 3.6971 | 0.83063 | 0.82567 | 0.8356 | -0.00062 | 91.2652 | 150.0069 | 1.5211 | 0.83178 | 0.00143 | 0.46029 | -0.7356
30.9767 | 337.325 | 1805.3612 | 89.4856 | 27.5133 | 38.0015 | 190.7125 | 39.5108 | 91.8501 | 95.7405 | 96.7221 | 99.0943 | 88.6999 | 69.3649 | 27.2034 | 575.9229 | 491.0938 | 102.5571 | 4.7492 | 3.692 | 0.83016 | 0.82567 | 0.8356 | -0.00062 | 91.2406 | 150.4538 | 1.5169 | 0.83148 | 0.00144 | 0.49587 | -0.70045
30.9769 | 337.3253 | 1802.1367 | 89.3162 | 27.5174 | 38.0121 | 190.7221 | 39.507 | 91.1393 | 95.7264 | 96.516 | 99.099 | 84.2039 | 69.7685 | 24.6947 | 576.646 | 491.496 | 102.7893 | 4.7552 | 3.6989 | 0.8309 | 0.82567 | 0.8356 | -0.00062 | 91.2516 | 150.1124 | 1.5201 | 0.8314 | 0.00144 | 0.50562 | -0.69081
30.9772 | 337.3256 | 1805.3183 | 89.5013 | 27.5138 | 37.991 | 190.7628 | 39.5137 | 91.5299 | 95.7452 | 96.5994 | 99.0887 | 83.3362 | 69.3474 | 23.6375 | 573.354 | 492.0723 | 102.432 | 4.7663 | 3.8289 | 0.82987 | 0.82567 | 0.8356 | -0.00062 | 91.2565 | 150.1457 | 1.5216 | 0.83095 | 0.00144 | 0.56003 | -0.63705
30.9775 | 337.3259 | 1803.7876 | 89.3357 | 27.5201 | 38.0153 | 190.7499 | 39.4961 | 91.8916 | 95.744 | 96.9464 | 99.094 | 80.068 | 69.3695 | 24.2942 | 575.5319 | 492.6459 | 102.4551 | 4.7615 | 3.9528 | 0.83085 | 0.82567 | 0.8356 | -0.00062 | 91.2426 | 150.1303 | 1.5211 | 0.83165 | 0.00144 | 0.47546 | -0.72061
30.9778 | 337.3261 | 1803.9624 | 89.4347 | 27.5479 | 38.022 | 190.7624 | 39.5124 | 91.5115 | 95.765 | 96.9117 | 99.0954 | 77.8301 | 69.3267 | 29.0486 | 575.2023 | 491.9232 | 102.6688 | 4.7592 | 4.1053 | 0.82978 | 0.82567 | 0.8356 | -0.00062 | 91.2457 | 150.2999 | 1.5173 | 0.83066 | 0.00144 | 0.59546 | -0.60204
30.978 | 337.3264 | 1803.752 | 89.367 | 27.5359 | 38.0106 | 190.7489 | 39.5192 | 92.0338 | 95.7985 | 96.6053 | 99.1049 | 77.0965 | 69.8457 | 25.1129 | 573.2504 | 492.108 | 102.4242 | 4.7566 | 4.0084 | 0.8303 | 0.82567 | 0.8356 | -0.00062 | 91.2472 | 150.248 | 1.5224 | 0.8316 | 0.00144 | 0.48158 | -0.71456
30.9783 | 337.3267 | 1803.82 | 89.346 | 27.527 | 38.0244 | 190.7886 | 39.5068 | 91.2084 | 95.7932 | 96.5758 | 99.1043 | 73.9267 | 68.8603 | 25.883 | 573.7322 | 491.248 | 102.8179 | 4.7733 | 3.9914 | 0.82979 | 0.82567 | 0.8356 | -0.00062 | 91.2515 | 149.8824 | 1.5235 | 0.83057 | 0.00143 | 0.6069 | -0.59073
30.9786 | 337.327 | 1803.8366 | 89.3744 | 27.5734 | 38.0217 | 190.8029 | 39.5155 | 91.4637 | 95.8046 | 96.665 | 99.0955 | 69.9707 | 69.328 | 22.1555 | 577.868 | 491.1326 | 102.5026 | 4.7623 | 3.9132 | 0.83077 | 0.82567 | 0.8356 | -0.00062 | 91.2681 | 150.5596 | 1.5221 | 0.83108 | 0.00144 | 0.54451 | -0.65239
30.9789 | 337.3273 | 1805.3935 | 89.3195 | 27.5583 | 38.0252 | 190.8076 | 39.5406 | 91.9683 | 95.7756 | 96.8785 | 99.0943 | 74.1622 | 68.9061 | 27.3189 | 575.9453 | 492.0707 | 102.7885 | 4.7849 | 3.822 | 0.83002 | 0.82567 | 0.8356 | -0.00062 | 91.2585 | 150.4932 | 1.5177 | 0.8306 | 0.00144 | 0.60335 | -0.59425
30.9792 | 337.3275 | 1803.752 | 89.3519 | 27.5663 | 38.0101 | 190.8474 | 39.5465 | 91.1632 | 95.7772 | 96.776 | 99.0979 | 76.5502 | 69.377 | 27.4751 | 576.0817 | 491.5525 | 102.4004 | 4.7931 | 3.858 | 0.83051 | 0.82567 | 0.8356 | -0.00062 | 91.2641 | 150.1282 | 1.5218 | 0.83154 | 0.00144 | 0.48864 | -0.70759
30.9794 | 337.3278 | 1803.7973 | 89.4797 | 27.5462 | 38.0108 | 190.8557 | 39.5246 | 91.7331 | 95.7807 | 96.9943 | 99.0877 | 75.8477 | 69.3632 | 24.3726 | 570.9201 | 490.0293 | 102.3697 | 4.761 | 4.004 | 0.83103 | 0.82567 | 0.8356 | -0.00062 | 91.2578 | 150.2978 | 1.5254 | 0.83081 | 0.00144 | 0.57702 | -0.62026
30.9797 | 337.3281 | 1803.7667 | 89.3024 | 27.5805 | 38.0188 | 190.8432 | 39.5328 | 91.4291 | 95.8059 | 96.8131 | 99.0965 | 80.8413 | 69.7933 | 24.2274 | 575.9156 | 490.2711 | 102.7368 | 4.7888 | 4.0373 | 0.83056 | 0.82567 | 0.8356 | -0.00062 | 91.2469 | 150.3707 | 1.5198 | 0.83129 | 0.00144 | 0.51896 | -0.67763
30.98 | 337.3284 | 1803.8055 | 89.5735 | 27.5639 | 38.0135 | 190.849 | 39.533 | 91.2576 | 95.7845 | 96.4966 | 99.1001 | 80.8162 | 69.3589 | 28.5741 | 577.4849 | 491.9356 | 102.8359 | 4.7886 | 3.9996 | 0.83089 | 0.82567 | 0.8356 | -0.00062 | 91.264 | 150.2232 | 1.516 | 0.83181 | 0.00144 | 0.45696 | -0.73889
30.9803 | 337.3286 | 1803.8195 | 89.4189 | 27.5775 | 38.0176 | 190.8471 | 39.5405 | 91.8677 | 95.7672 | 96.9863 | 99.0996 | 83.2104 | 69.3806 | 27.2446 | 574.1442 | 491.3371 | 102.6262 | 4.7678 | 3.8781 | 0.82985 | 0.82567 | 0.8356 | -0.00062 | 91.2654 | 150.2326 | 1.5176 | 0.83135 | 0.00144 | 0.51207 | -0.68444
30.9806 | 337.3289 | 1803.7662 | 89.4257 | 27.5696 | 38.0265 | 190.8797 | 39.5478 | 91.9589 | 95.7996 | 96.9129 | 99.0935 | 88.2351 | 69.8349 | 29.2951 | 573.4366 | 490.9788 | 102.6015 | 4.7919 | 3.8357 | 0.83097 | 0.82567 | 0.8356 | -0.00062 | 91.2659 | 150.0217 | 1.5232 | 0.83166 | 0.00143 | 0.47476 | -0.72131
30.9808 | 337.3292 | 1802.1898 | 89.3473 | 27.5656 | 38.0332 | 190.8903 | 39.542 | 91.2029 | 95.8082 | 96.8438 | 99.1012 | 94.8689 | 69.838 | 32.2216 | 574.8568 | 490.6993 | 102.9472 | 4.7931 | 3.818 | 0.83028 | 0.82567 | 0.8356 | -0.00062 | 91.2304 | 150.4388 | 1.5203 | 0.83063 | 0.00144 | 0.59884 | -0.5987
30.9811 | 337.3295 | 1805.3947 | 89.6176 | 27.5754 | 38.044 | 190.9102 | 39.5348 | 90.9604 | 95.8006 | 96.5597 | 99.0943 | 98.1899 | 69.8413 | 30.8793 | 574.278 | 490.8494 | 102.5927 | 4.7909 | 3.6763 | 0.83094 | 0.82567 | 0.8356 | -0.00062 | 91.1944 | 150.2225 | 1.5201 | 0.8317 | 0.00144 | 0.46923 | -0.72677
30.9814 | 337.3297 | 1803.7705 | 89.4999 | 27.5807 | 38.0386 | 190.9324 | 39.523 | 91.9722 | 95.7946 | 96.469 | 99.0932 | 98.4831 | 69.3594 | 26.9622 | 573.7612 | 490.6522 | 102.4674 | 4.7815 | 3.7665 | 0.83 | 0.82567 | 0.8356 | -0.00062 | 91.2049 | 150.0088 | 1.5209 | 0.83105 | 0.00143 | 0.54882 | -0.64812
30.9817 | 337.3301 | 1805.3461 | 89.4923 | 27.5745 | 38.0456 | 190.9408 | 39.5298 | 91.028 | 95.7874 | 96.7329 | 99.0977 | 102.981 | 69.8313 | 25.537 | 574.4527 | 490.707 | 102.4491 | 4.8021 | 3.8918 | 0.83088 | 0.82567 | 0.8356 | -0.00062 | 91.1818 | 150.4665 | 1.5253 | 0.83166 | 0.00144 | 0.47463 | -0.72143
30.982 | 337.3303 | 1802.153 | 89.4245 | 27.5625 | 38.0497 | 190.9652 | 39.5403 | 91.7908 | 95.7955 | 96.7258 | 99.0967 | 153.8814 | 69.7976 | 25.974 | 577.8948 | 492.2918 | 102.7445 | 4.7787 | 3.9909 | 0.82976 | 0.82567 | 0.8356 | -0.00062 | 91.1952 | 150.4736 | 1.5202 | 0.83076 | 0.00144 | 0.58313 | -0.61423
30.9822 | 337.3306 | 1803.7675 | 89.5278 | 27.5874 | 38.0427 | 190.9627 | 39.5458 | 91.9498 | 95.8138 | 96.9264 | 99.0928 | 196.229 | 69.7562 | 26.4973 | 575.2065 | 490.5383 | 102.4548 | 4.7779 | 4.1389 | 0.83055 | 0.82567 | 0.8356 | -0.00062 | 91.1904 | 150.1285 | 1.5187 | 0.8316 | 0.00144 | 0.48214 | -0.71402
30.9825 | 337.3309 | 1803.7578 | 89.3866 | 27.5834 | 38.0474 | 190.9491 | 39.5555 | 90.6326 | 95.8076 | 96.9186 | 99.0848 | 201.1294 | 68.8882 | 20.961 | 571.2175 | 491.305 | 102.4841 | 4.7777 | 4.062 | 0.8301 | 0.82567 | 0.8356 | -0.00062 | 91.1867 | 150.4899 | 1.5207 | 0.83052 | 0.00144 | 0.61325 | -0.58447
30.9828 | 337.3311 | 1803.7456 | 89.4835 | 27.5756 | 38.0449 | 190.9839 | 39.5596 | 91.9239 | 95.7935 | 96.6779 | 99.0945 | 188.1042 | 69.3747 | 23.4382 | 575.9168 | 492.574 | 102.6916 | 4.7917 | 3.8915 | 0.83019 | 0.82567 | 0.8356 | -0.00062 | 91.1801 | 150.2936 | 1.5232 | 0.83128 | 0.00144 | 0.52068 | -0.67593
30.983 | 337.3314 | 1803.8322 | 89.3772 | 27.5931 | 38.0517 | 190.9887 | 39.5718 | 91.6682 | 95.8134 | 96.7707 | 99.0831 | 184.6185 | 69.3741 | 24.592 | 576.9821 | 490.6915 | 102.758 | 4.7773 | 3.8422 | 0.83082 | 0.82567 | 0.8356 | -0.00062 | 91.1856 | 150.2194 | 1.5219 | 0.83084 | 0.00144 | 0.57396 | -0.62328
30.9833 | 337.3317 | 1803.7241 | 89.6129 | 27.5979 | 38.0549 | 190.9967 | 39.581 | 91.6449 | 95.7973 | 97.059 | 99.1013 | 178.6846 | 69.8017 | 26.7972 | 577.4775 | 490.9141 | 102.9314 | 4.7959 | 3.8193 | 0.82922 | 0.82567 | 0.8356 | -0.00062 | 91.2051 | 150.5103 | 1.5182 | 0.83095 | 0.00144 | 0.56028 | -0.6368
30.9836 | 337.332 | 1802.1793 | 89.4091 | 27.5998 | 38.0575 | 191.0191 | 39.5686 | 91.8104 | 95.8072 | 96.9773 | 99.0925 | 170.8131 | 69.842 | 26.5591 | 573.6064 | 491.9175 | 102.8087 | 4.7607 | 3.8767 | 0.83043 | 0.82567 | 0.8356 | -0.00062 | 91.1735 | 150.4907 | 1.5221 | 0.83152 | 0.00144 | 0.49115 | -0.70512
30.9839 | 337.3322 | 1803.8712 | 89.5534 | 27.6287 | 38.0446 | 190.9989 | 39.5775 | 91.0214 | 95.8134 | 96.9641 | 99.1008 | 171.5289 | 69.3281 | 31.6782 | 574.5128 | 490.5962 | 102.7157 | 4.7414 | 3.9899 | 0.82971 | 0.82567 | 0.8356 | -0.00062 | 91.1737 | 150.1414 | 1.5221 | 0.82997 | 0.00144 | 0.67928 | -0.51922
30.9842 | 337.3326 | 1802.211 | 89.5695 | 27.6051 | 38.0696 | 191.0131 | 39.5843 | 91.782 | 95.8312 | 96.6159 | 99.0938 | 172.2524 | 69.3305 | 26.7943 | 573.8598 | 489.5432 | 102.7511 | 4.7424 | 4.0454 | 0.83038 | 0.82567 | 0.8356 | -0.00062 | 91.1831 | 150.0799 | 1.5189 | 0.83115 | 0.00144 | 0.53661 | -0.66019
30.9844 | 337.3328 | 1805.4192 | 89.5975 | 27.616 | 38.0701 | 190.9944 | 39.5747 | 91.619 | 95.8457 | 96.703 | 99.1034 | 170.1837 | 69.7941 | 28.0882 | 573.448 | 491.3469 | 102.504 | 4.7375 | 4.0402 | 0.82936 | 0.82567 | 0.8356 | -0.00062 | 91.1913 | 150.2802 | 1.5165 | 0.83046 | 0.00144 | 0.61989 | -0.5779
30.9847 | 337.3331 | 1802.2071 | 89.444 | 27.6329 | 38.0779 | 190.9974 | 39.5942 | 92.0146 | 95.8551 | 96.7355 | 99.093 | 164.8518 | 69.8368 | 28.56 | 574.8665 | 489.5396 | 102.6403 | 4.7342 | 3.9538 | 0.83027 | 0.82567 | 0.8356 | -0.00062 | 91.1926 | 150.5461 | 1.5221 | 0.8311 | 0.00144 | 0.54187 | -0.655
30.985 | 337.3334 | 1805.3699 | 89.5394 | 27.6304 | 38.0733 | 191.0238 | 39.6043 | 90.5414 | 95.8576 | 96.855 | 99.0939 | 153.0965 | 69.7999 | 29.6181 | 577.7823 | 491.5437 | 102.6048 | 4.7461 | 3.7858 | 0.82926 | 0.82567 | 0.8356 | -0.00062 | 91.159 | 150.0536 | 1.5223 | 0.8301 | 0.00144 | 0.66428 | -0.53404
30.9853 | 337.3336 | 1803.8023 | 89.6275 | 27.6221 | 38.0875 | 191.037 | 39.5953 | 91.7724 | 95.867 | 96.8278 | 99.0909 | 152.1875 | 69.8976 | 26.333 | 574.9279 | 490.6998 | 102.5687 | 4.7259 | 3.7294 | 0.82996 | 0.82567 | 0.8356 | -0.00062 | 91.165 | 150.265 | 1.519 | 0.83098 | 0.00144 | 0.55716 | -0.63988
30.9855 | 337.3339 | 1803.8228 | 89.4992 | 27.6193 | 38.0745 | 191.0479 | 39.5935 | 91.6471 | 95.8604 | 96.5407 | 99.0932 | 156.0504 | 69.3362 | 24.9133 | 572.7724 | 490.6092 | 102.8394 | 4.7598 | 3.7384 | 0.83046 | 0.82567 | 0.8356 | -0.00062 | 91.1623 | 150.3347 | 1.519 | 0.83 | 0.00144 | 0.67557 | -0.52289
30.9858 | 337.3342 | 1803.7967 | 89.7368 | 27.6287 | 38.0712 | 191.0562 | 39.5948 | 91.1578 | 95.8577 | 96.3976 | 99.098 | 154.0925 | 70.3127 | 25.6959 | 571.2902 | 490.6216 | 102.7186 | 4.7439 | 3.6485 | 0.83001 | 0.82567 | 0.8356 | -0.00062 | 91.169 | 150.2294 | 1.5217 | 0.83069 | 0.00144 | 0.59159 | -0.60587
30.9861 | 337.3345 | 1803.7799 | 89.6323 | 27.6461 | 38.0728 | 191.0806 | 39.605 | 91.8218 | 95.847 | 96.7626 | 99.0896 | 149.5354 | 68.8761 | 23.3663 | 576.981 | 491.6405 | 102.7189 | 4.749 | 3.8153 | 0.82981 | 0.82567 | 0.8356 | -0.00062 | 91.1649 | 150.1259 | 1.5211 | 0.83118 | 0.00144 | 0.53317 | -0.66359
30.9864 | 337.3347 | 1803.8177 | 89.548 | 27.6413 | 38.094 | 191.0916 | 39.5854 | 91.5481 | 95.8392 | 96.925 | 99.0926 | 153.2608 | 69.3278 | 27.1989 | 576.5104 | 488.5554 | 102.5825 | 4.7406 | 4.0062 | 0.82946 | 0.82567 | 0.8356 | -0.00062 | 91.152 | 150.2306 | 1.5167 | 0.83072 | 0.00144 | 0.5885 | -0.60892
30.9867 | 337.335 | 1803.7857 | 89.637 | 27.6477 | 38.0874 | 191.1114 | 39.5982 | 91.5227 | 95.8588 | 96.9521 | 99.1007 | 144.6814 | 69.364 | 31.186 | 575.54 | 489.7492 | 102.6595 | 4.7566 | 4.0375 | 0.8304 | 0.82567 | 0.8356 | -0.00062 | 91.1452 | 150.4671 | 1.5179 | 0.83052 | 0.00144 | 0.61315 | -0.58457
30.9869 | 337.3353 | 1803.7761 | 89.5508 | 27.6364 | 38.075 | 191.1041 | 39.6056 | 91.355 | 95.8429 | 96.562 | 99.0963 | 144.2464 | 68.3818 | 26.2597 | 572.3455 | 490.7604 | 102.347 | 4.757 | 3.9827 | 0.82965 | 0.82567 | 0.8356 | -0.00062 | 91.1403 | 149.8641 | 1.5201 | 0.83019 | 0.00143 | 0.65299 | -0.54519
30.9872 | 337.3356 | 1803.9606 | 89.7888 | 27.6636 | 38.0853 | 191.1102 | 39.6082 | 91.5339 | 95.8421 | 96.6938 | 99.1022 | 144.8301 | 69.7547 | 24.9037 | 573.9282 | 489.8864 | 102.7647 | 4.7362 | 3.7598 | 0.83003 | 0.82567 | 0.8356 | -0.00062 | 91.1584 | 150.0564 | 1.5198 | 0.83111 | 0.00144 | 0.54117 | -0.65568
30.9875 | 337.3359 | 1803.7573 | 89.5906 | 27.6621 | 38.0888 | 191.1267 | 39.6092 | 91.9488 | 95.8582 | 96.749 | 99.0925 | 142.9617 | 67.932 | 26.9427 | 574.6215 | 491.1005 | 102.4407 | 4.7589 | 3.715 | 0.82937 | 0.82567 | 0.8356 | -0.00062 | 91.1479 | 150.5967 | 1.5156 | 0.83037 | 0.00144 | 0.63041 | -0.56752
30.9878 | 337.3361 | 1803.7491 | 89.7356 | 27.6536 | 38.0987 | 191.102 | 39.6122 | 91.164 | 95.8436 | 96.7753 | 99.0927 | 139.4415 | 68.3933 | 26.9277 | 575.6324 | 489.6892 | 102.6349 | 4.7754 | 3.8062 | 0.83027 | 0.82567 | 0.8356 | -0.00062 | 91.142 | 149.9505 | 1.5181 | 0.83073 | 0.00143 | 0.58768 | -0.60973
30.9881 | 337.3364 | 1803.7614 | 89.6632 | 27.6516 | 38.0879 | 191.1212 | 39.5827 | 91.6457 | 95.8717 | 97.013 | 99.0958 | 139.6366 | 68.4081 | 24.3367 | 575.2747 | 490.8986 | 102.7906 | 4.7491 | 3.85 | 0.82922 | 0.82567 | 0.8356 | -0.00062 | 91.1426 | 150.1714 | 1.5203 | 0.8301 | 0.00144 | 0.66407 | -0.53425
30.9883 | 337.3367 | 1803.7791 | 89.6547 | 27.6587 | 38.0907 | 191.123 | 39.579 | 91.7406 | 95.8773 | 97.0178 | 99.1037 | 130.9306 | 69.2952 | 24.4085 | 576.1082 | 490.6925 | 102.7682 | 4.7554 | 3.9205 | 0.83019 | 0.82567 | 0.8356 | -0.00062 | 91.1344 | 150.2591 | 1.5199 | 0.83095 | 0.00144 | 0.56018 | -0.6369
30.9886 | 337.337 | 1802.2483 | 89.6352 | 27.6804 | 38.0927 | 191.156 | 39.5773 | 91.4478 | 95.8793 | 96.722 | 99.0912 | 128.4759 | 68.4077 | 25.069 | 574.0988 | 490.1432 | 102.8311 | 4.7604 | 3.9555 | 0.82937 | 0.82567 | 0.8356 | -0.00062 | 91.1205 | 150.1727 | 1.5165 | 0.82994 | 0.00144 | 0.68368 | -0.51488
30.9889 | 337.3372 | 1803.7182 | 89.6923 | 27.672 | 38.1024 | 191.1796 | 39.5828 | 91.4477 | 95.8537 | 96.5787 | 99.0982 | 132.5685 | 68.8733 | 27.188 | 573.2417 | 489.3252 | 102.5444 | 4.7463 | 3.9144 | 0.82993 | 0.82567 | 0.8356 | -0.00062 | 91.1223 | 150.3142 | 1.5195 | 0.83087 | 0.00144 | 0.57021 | -0.627
30.9892 | 337.3375 | 1803.7685 | 89.6863 | 27.6697 | 38.1078 | 191.171 | 39.5865 | 91.9084 | 95.8771 | 96.7434 | 99.0953 | 131.1732 | 68.8382 | 28.0057 | 575.0982 | 490.3933 | 102.496 | 4.7454 | 3.8506 | 0.83003 | 0.82567 | 0.8356 | -0.00062 | 91.1162 | 150.2376 | 1.5224 | 0.83008 | 0.00144 | 0.66668 | -0.53167
30.9894 | 337.3378 | 1805.4186 | 89.6705 | 27.6814 | 38.0929 | 191.1905 | 39.5791 | 90.417 | 95.886 | 96.8383 | 99.105 | 127.5809 | 68.3544 | 31.997 | 577.4735 | 489.6415 | 102.43 | 4.7436 | 3.7382 | 0.82994 | 0.82567 | 0.8356 | -0.00062 | 91.1204 | 150.0566 | 1.5206 | 0.83063 | 0.00144 | 0.59992 | -0.59763
30.9897 | 337.3381 | 1802.3404 | 89.6604 | 27.6681 | 38.1032 | 191.1863 | 39.5855 | 91.7149 | 95.8737 | 96.8947 | 99.0987 | 127.0843 | 67.9363 | 31.8912 | 577.9105 | 490.5771 | 102.4339 | 4.7497 | 3.6836 | 0.82999 | 0.82567 | 0.8356 | -0.00062 | 91.1098 | 150.4847 | 1.518 | 0.83072 | 0.00144 | 0.58814 | -0.60928
30.99 | 337.3384 | 1803.7811 | 89.5484 | 27.69 | 38.1163 | 191.1953 | 39.5799 | 91.8353 | 95.9147 | 96.4292 | 99.1043 | 123.9718 | 68.4309 | 28.6514 | 575.3798 | 491.525 | 102.5472 | 4.7274 | 3.5968 | 0.82917 | 0.82567 | 0.8356 | -0.00062 | 91.1227 | 150.0495 | 1.5182 | 0.83064 | 0.00144 | 0.59855 | -0.59899
30.9903 | 337.3386 | 1803.7375 | 89.7584 | 27.6862 | 38.1175 | 191.1905 | 39.5962 | 91.3203 | 95.9116 | 96.629 | 99.096 | 121.5052 | 68.8244 | 26.5134 | 571.4507 | 492.6894 | 102.3813 | 4.7686 | 3.785 | 0.82961 | 0.82567 | 0.8356 | -0.00062 | 91.1116 | 150.0772 | 1.5219 | 0.83066 | 0.00144 | 0.59532 | -0.60218
30.9905 | 337.3389 | 1803.8031 | 89.6723 | 27.6804 | 38.1166 | 191.2105 | 39.6155 | 91.9009 | 95.9105 | 96.6463 | 99.0926 | 121.7301 | 68.4075 | 25.0531 | 574.9197 | 490.4549 | 102.4999 | 4.7401 | 3.8202 | 0.8288 | 0.82567 | 0.8356 | -0.00062 | 91.1196 | 150.6363 | 1.5174 | 0.82987 | 0.00144 | 0.69124 | -0.50741
30.9908 | 337.3392 | 1803.7212 | 89.6948 | 27.6916 | 38.1185 | 191.2272 | 39.6056 | 90.9982 | 95.9216 | 96.8997 | 99.1038 | 119.1493 | 69.332 | 26.3715 | 576.9893 | 490.138 | 102.3071 | 4.7487 | 4.0525 | 0.82933 | 0.82567 | 0.8356 | -0.00062 | 91.122 | 150.1284 | 1.5173 | 0.83029 | 0.00144 | 0.64073 | -0.55731
30.9911 | 337.3395 | 1803.7711 | 89.6715 | 27.6894 | 38.1279 | 191.2223 | 39.5966 | 91.7774 | 95.915 | 97.0141 | 99.1027 | 122.7351 | 68.8163 | 26.0202 | 576.63 | 489.392 | 102.4128 | 4.7402 | 4.0214 | 0.82872 | 0.82567 | 0.8356 | -0.00062 | 91.1232 | 150.1348 | 1.5203 | 0.82951 | 0.00144 | 0.73568 | -0.46349
30.9914 | 337.3397 | 1803.8342 | 89.6408 | 27.6983 | 38.1172 | 191.2088 | 39.6215 | 91.1932 | 95.9333 | 96.6072 | 99.097 | 121.9968 | 67.9091 | 23.5499 | 575.2339 | 490.605 | 102.9832 | 4.7302 | 3.8739 | 0.82931 | 0.82567 | 0.8356 | -0.00062 | 91.1251 | 150.2381 | 1.5214 | 0.83002 | 0.00144 | 0.67363 | -0.5248
30.9917 | 337.34 | 1803.8108 | 89.7774 | 27.6974 | 38.1293 | 191.2261 | 39.6061 | 91.7137 | 95.9123 | 96.8504 | 99.0932 | 116.6507 | 68.9368 | 24.6459 | 575.2601 | 490.4746 | 102.5892 | 4.7334 | 3.7297 | 0.82998 | 0.82567 | 0.8356 | -0.00062 | 91.1169 | 150.2464 | 1.5172 | 0.82943 | 0.00144 | 0.74506 | -0.45422
30.9919 | 337.3403 | 1803.8131 | 89.7047 | 27.685 | 38.1249 | 191.2141 | 39.6095 | 91.8572 | 95.9157 | 96.7304 | 99.0892 | 119.8738 | 68.9066 | 25.5246 | 573.967 | 492.5807 | 102.8074 | 4.7435 | 3.7422 | 0.82945 | 0.82567 | 0.8356 | -0.00062 | 91.1133 | 150.1471 | 1.5165 | 0.83002 | 0.00144 | 0.67344 | -0.52499
30.9922 | 337.3406 | 1803.8263 | 89.6924 | 27.6974 | 38.1247 | 191.2363 | 39.6109 | 91.8075 | 95.9379 | 97.0194 | 99.096 | 119.3738 | 68.8306 | 26.6773 | 574.1594 | 490.3777 | 102.735 | 4.7376 | 3.806 | 0.8299 | 0.82567 | 0.8356 | -0.00062 | 91.102 | 150.3537 | 1.5222 | 0.83065 | 0.00144 | 0.59657 | -0.60094
30.9925 | 337.3409 | 1805.3692 | 89.6 | 27.7071 | 38.141 | 191.2557 | 39.6055 | 91.5694 | 95.9327 | 96.9559 | 99.0909 | 122.6009 | 68.3865 | 30.7041 | 575.2465 | 491.2615 | 102.9185 | 4.7402 | 3.8445 | 0.82931 | 0.82567 | 0.8356 | -0.00062 | 91.1079 | 150.4219 | 1.5208 | 0.83015 | 0.00144 | 0.65747 | -0.54077
30.9928 | 337.3412 | 1803.7939 | 89.7033 | 27.6775 | 38.1467 | 191.266 | 39.6308 | 91.4268 | 95.9101 | 96.7416 | 99.0974 | 118.9656 | 68.9444 | 27.9381 | 577.0107 | 491.6767 | 102.5386 | 4.7355 | 3.9379 | 0.82993 | 0.82567 | 0.8356 | -0.00062 | 91.0888 | 150.0035 | 1.5191 | 0.83057 | 0.00143 | 0.60715 | -0.59049
30.9931 | 337.3414 | 1803.8334 | 89.6936 | 27.6879 | 38.1353 | 191.2837 | 39.616 | 91.9755 | 95.913 | 96.6358 | 99.0878 | 114.5479 | 68.3692 | 28.9857 | 575.7476 | 490.7324 | 102.7888 | 4.7456 | 3.9546 | 0.82899 | 0.82567 | 0.8356 | -0.00062 | 91.1102 | 150.1159 | 1.5189 | 0.83002 | 0.00144 | 0.67363 | -0.5248
30.9933 | 337.3417 | 1803.7946 | 89.7904 | 27.6661 | 38.1464 | 191.2925 | 39.6207 | 91.5081 | 95.8927 | 96.6633 | 99.0875 | 113.4627 | 68.3268 | 29.9205 | 571.333 | 491.5659 | 102.866 | 4.7388 | 3.9712 | 0.82979 | 0.82567 | 0.8356 | -0.00062 | 91.1072 | 150.6469 | 1.5242 | 0.8306 | 0.00144 | 0.60346 | -0.59414
30.9936 | 337.342 | 1803.7243 | 89.581 | 27.6901 | 38.1389 | 191.3167 | 39.6171 | 91.4549 | 95.919 | 96.9693 | 99.0935 | 113.9868 | 68.3873 | 29.4965 | 570.8359 | 488.3012 | 102.4761 | 4.7271 | 3.754 | 0.82974 | 0.82567 | 0.8356 | -0.00062 | 91.109 | 150.3694 | 1.5217 | 0.8297 | 0.00144 | 0.71276 | -0.48614
30.9939 | 337.3422 | 1803.7867 | 89.7024 | 27.6453 | 38.1376 | 191.3262 | 39.6249 | 91.6279 | 95.8993 | 96.9465 | 99.0912 | 114.8148 | 68.8166 | 29.0288 | 575.5746 | 490.9571 | 102.6737 | 4.7588 | 3.7517 | 0.8297 | 0.82567 | 0.8356 | -0.00062 | 91.1005 | 150.1149 | 1.5178 | 0.83048 | 0.00144 | 0.61806 | -0.57971
30.9942 | 337.3425 | 1805.4146 | 89.846 | 27.6569 | 38.1525 | 191.347 | 39.6079 | 91.4284 | 95.8832 | 96.8226 | 99.0996 | 114.9754 | 68.8771 | 27.1437 | 577.5004 | 489.3941 | 102.4921 | 4.7493 | 3.6785 | 0.82877 | 0.82567 | 0.8356 | -0.00062 | 91.1127 | 150.2629 | 1.5192 | 0.83043 | 0.00144 | 0.62325 | -0.57459
30.9944 | 337.3428 | 1802.2148 | 89.6204 | 27.6746 | 38.1403 | 191.3263 | 39.6193 | 92.0414 | 95.9006 | 96.4119 | 99.0952 | 113.8252 | 68.4363 | 25.6144 | 573.9948 | 489.9537 | 102.6469 | 4.7233 | 3.639 | 0.82918 | 0.82567 | 0.8356 | -0.00062 | 91.1097 | 150.3141 | 1.5222 | 0.83038 | 0.00144 | 0.63028 | -0.56764
30.9947 | 337.3431 | 1805.404 | 89.5866 | 27.668 | 38.1538 | 191.3319 | 39.6048 | 91.6698 | 95.9209 | 96.3755 | 99.0841 | 111.5514 | 68.841 | 25.7544 | 576.3554 | 491.0767 | 102.5447 | 4.754 | 3.6978 | 0.82955 | 0.82567 | 0.8356 | -0.00062 | 91.1105 | 150.2934 | 1.5189 | 0.82947 | 0.00144 | 0.74007 | -0.45916
30.995 | 337.3434 | 1802.1835 | 89.7732 | 27.659 | 38.1478 | 191.3372 | 39.6211 | 90.9336 | 95.9314 | 96.9824 | 99.0942 | 108.8602 | 68.3938 | 24.8361 | 575.2321 | 490.7712 | 102.5089 | 4.7142 | 3.9574 | 0.82899 | 0.82567 | 0.8356 | -0.00062 | 91.0954 | 150.1373 | 1.5166 | 0.82987 | 0.00144 | 0.69156 | -0.50709
30.9953 | 337.3437 | 1803.8621 | 89.7728 | 27.6575 | 38.1449 | 191.3371 | 39.6185 | 91.929 | 95.9209 | 96.8677 | 99.0988 | 110.7305 | 68.8521 | 24.6384 | 572.8972 | 489.7006 | 102.6805 | 4.74 | 3.9927 | 0.82993 | 0.82567 | 0.8356 | -0.00062 | 91.0998 | 150.3066 | 1.5211 | 0.83022 | 0.00144 | 0.6493 | -0.54885
30.9956 | 337.3439 | 1803.8053 | 89.6748 | 27.6439 | 38.1581 | 191.3618 | 39.6001 | 91.548 | 95.9223 | 96.7799 | 99.0963 | 109.7285 | 69.3256 | 29.4924 | 573.609 | 490.5165 | 102.5863 | 4.744 | 4.0391 | 0.82869 | 0.82567 | 0.8356 | -0.00062 | 91.1009 | 150.2464 | 1.5199 | 0.82969 | 0.00144 | 0.7135 | -0.48541
30.9958 | 337.3442 | 1803.7707 | 89.8288 | 27.6507 | 38.1663 | 191.3451 | 39.6195 | 91.5372 | 95.9063 | 96.6922 | 99.094 | 112.1018 | 68.8087 | 26.2582 | 577.1285 | 490.7127 | 102.5809 | 4.7541 | 3.9949 | 0.82936 | 0.82567 | 0.8356 | -0.00062 | 91.0992 | 150.1723 | 1.517 | 0.83059 | 0.00144 | 0.60416 | -0.59345
30.9961 | 337.3445 | 1805.2067 | 89.6799 | 27.6367 | 38.1658 | 191.3874 | 39.5971 | 91.3787 | 95.929 | 96.735 | 99.0966 | 114.3675 | 68.8478 | 22.3736 | 575.8968 | 489.027 | 102.7105 | 4.725 | 3.8133 | 0.82848 | 0.82567 | 0.8356 | -0.00062 | 91.1045 | 150.3582 | 1.5167 | 0.82939 | 0.00144 | 0.74954 | -0.4498
30.9964 | 337.3448 | 1802.2037 | 89.8082 | 27.6206 | 38.1649 | 191.402 | 39.6127 | 90.8323 | 95.9334 | 96.7901 | 99.0991 | 107.9313 | 68.8272 | 26.0608 | 575.2629 | 489.0663 | 102.3978 | 4.7343 | 3.7502 | 0.82882 | 0.82567 | 0.8356 | -0.00062 | 91.1098 | 150.4777 | 1.5225 | 0.83003 | 0.00144 | 0.67187 | -0.52655
30.9967 | 337.345 | 1803.785 | 89.8925 | 27.6328 | 38.179 | 191.4202 | 39.6239 | 91.6659 | 95.9305 | 96.7371 | 99.0953 | 108.3684 | 68.9075 | 27.1484 | 570.2193 | 490.2116 | 102.3395 | 4.7404 | 3.7959 | 0.82824 | 0.82567 | 0.8356 | -0.00062 | 91.1153 | 150.159 | 1.52 | 0.82918 | 0.00144 | 0.77512 | -0.42453
30.9969 | 337.3453 | 1803.8647 | 89.81 | 27.636 | 38.1574 | 191.4479 | 39.6244 | 91.8464 | 95.9285 | 96.6376 | 99.0946 | 109.7584 | 68.8851 | 29.5259 | 571.7784 | 490.4823 | 102.3561 | 4.7633 | 3.971 | 0.82837 | 0.82567 | 0.8356 | -0.00062 | 91.1248 | 150.4238 | 1.5166 | 0.82895 | 0.00144 | 0.80341 | -0.39657
30.9972 | 337.3456 | 1803.7105 | 89.6184 | 27.6447 | 38.174 | 191.4493 | 39.6398 | 91.6278 | 95.9435 | 96.8312 | 99.0971 | 108.5718 | 69.3581 | 24.4913 | 577.1416 | 488.3855 | 102.713 | 4.7215 | 4.0065 | 0.82878 | 0.82567 | 0.8356 | -0.00062 | 91.1248 | 150.4238 | 1.5179 | 0.82895 | 0.00144 | 0.80341 | -0.39657
30.9975 | 337.3459 | 1803.816 | 89.6393 | 27.6749 | 38.1548 | 191.4505 | 39.6478 | 91.1641 | 95.9354 | 96.5842 | 99.0894 | 109.1268 | 69.3288 | 27.8666 | 574.2482 | 489.8036 | 102.6935 | 4.7329 | 4.0023 | 0.82888 | 0.82567 | 0.8356 | -0.00062 | 91.1178 | 150.5756 | 1.5215 | 0.82944 | 0.00144 | 0.74367 | -0.4556
30.9978 | 337.3462 | 1805.2381 | 89.8254 | 27.6569 | 38.1797 | 191.5213 | 39.6489 | 91.8219 | 95.9471 | 96.8709 | 99.1013 | 106.7585 | 68.937 | 28.1768 | 573.9711 | 488.8619 | 102.2417 | 4.7558 | 3.9205 | 0.82936 | 0.82567 | 0.8356 | -0.00062 | 91.1147 | 150.4429 | 1.5202 | 0.82948 | 0.00144 | 0.73943 | -0.45979
30.998 | 337.3464 | 1803.7327 | 89.8216 | 27.6585 | 38.1669 | 191.4724 | 39.6557 | 91.9307 | 95.9453 | 96.9118 | 99.089 | 100.6538 | 69.8412 | 27.5174 | 575.9429 | 491.1978 | 102.4328 | 4.7466 | 3.8704 | 0.82872 | 0.82567 | 0.8356 | -0.00062 | 91.0927 | 150.2138 | 1.5151 | 0.82957 | 0.00144 | 0.72782 | -0.47126
30.9983 | 337.3467 | 1803.7577 | 89.7119 | 27.6558 | 38.1644 | 191.4586 | 39.6509 | 91.0431 | 95.9322 | 96.8854 | 99.0945 | 104.222 | 68.8961 | 32.3717 | 573.81 | 491.277 | 102.6711 | 4.7543 | 3.784 | 0.82942 | 0.82567 | 0.8356 | -0.00062 | 91.1149 | 150.5364 | 1.519 | 0.83004 | 0.00144 | 0.6706 | -0.5278
30.9986 | 337.347 | 1803.8315 | 89.74 | 27.6843 | 38.1838 | 191.4745 | 39.6639 | 91.6351 | 95.942 | 96.7421 | 99.0931 | 107.2797 | 68.8952 | 32.3915 | 574.7693 | 490.8163 | 102.6236 | 4.753 | 3.7259 | 0.82857 | 0.82567 | 0.8356 | -0.00062 | 91.1223 | 150.6183 | 1.521 | 0.82943 | 0.00144 | 0.74504 | -0.45425
30.9989 | 337.3473 | 1803.8499 | 89.8498 | 27.6776 | 38.1771 | 191.4653 | 39.6561 | 91.9996 | 95.9295 | 96.592 | 99.0969 | 106.8875 | 69.3754 | 26.7514 | 578.142 | 489.8673 | 102.5193 | 4.7497 | 3.8339 | 0.82877 | 0.82567 | 0.8356 | -0.00062 | 91.1326 | 150.1812 | 1.5193 | 0.83011 | 0.00144 | 0.66256 | -0.53574
30.9992 | 337.3475 | 1802.3808 | 89.763 | 27.6713 | 38.1893 | 191.4692 | 39.6684 | 91.3812 | 95.9425 | 96.5538 | 99.0873 | 107.4569 | 68.788 | 26.0842 | 577.5085 | 490.4616 | 102.831 | 4.7661 | 3.8082 | 0.82819 | 0.82567 | 0.8356 | -0.00062 | 91.1147 | 150.4129 | 1.5172 | 0.82927 | 0.00144 | 0.76525 | -0.43428
30.9994 | 337.3478 | 1803.8177 | 89.6804 | 27.6835 | 38.1816 | 191.4799 | 39.6754 | 91.6494 | 95.9436 | 96.7634 | 99.1045 | 105.7316 | 68.8227 | 25.7005 | 575.2256 | 491.7725 | 102.6337 | 4.7594 | 3.9522 | 0.82888 | 0.82567 | 0.8356 | -0.00062 | 91.1254 | 150.2058 | 1.5215 | 0.82946 | 0.00144 | 0.74201 | -0.45724
30.9997 | 337.3481 | 1803.7568 | 89.8198 | 27.671 | 38.1791 | 191.4885 | 39.6727 | 91.4431 | 95.9357 | 96.8211 | 99.0921 | 102.068 | 69.3298 | 25.4183 | 571.3409 | 489.4733 | 102.4819 | 4.7474 | 4.0749 | 0.82876 | 0.82567 | 0.8356 | -0.00062 | 91.1192 | 150.1426 | 1.52 | 0.8289 | 0.00144 | 0.8102 | -0.38986
31 | 337.3484 | 1803.8113 | 89.7311 | 27.657 | 38.195 | 191.5258 | 39.6925 | 91.8615 | 95.9276 | 96.7062 | 99.0997 | 97.4238 | 69.3541 | 25.1509 | 575.8778 | 490.1417 | 102.4366 | 4.7316 | 4.0198 | 0.82843 | 0.82567 | 0.8356 | -0.00062 | 91.1263 | 150.4995 | 1.5177 | 0.82958 | 0.00144 | 0.72719 | -0.47189
31.0003 | 337.3486 | 1803.8048 | 89.8049 | 27.6743 | 38.1807 | 191.5666 | 39.6872 | 90.6517 | 95.9292 | 96.6523 | 99.0879 | 93.8936 | 68.876 | 24.5628 | 576.457 | 490.5212 | 102.5698 | 4.7345 | 3.9777 | 0.82937 | 0.82567 | 0.8356 | -0.00062 | 91.1375 | 150.4734 | 1.5179 | 0.82947 | 0.00144 | 0.74085 | -0.45838
31.0006 | 337.3489 | 1805.4424 | 89.889 | 27.6607 | 38.1852 | 191.5834 | 39.692 | 91.4312 | 95.9339 | 96.9802 | 99.1026 | 88.1705 | 68.9309 | 22.8413 | 577.745 | 491.6762 | 102.5683 | 4.75 | 3.8481 | 0.8282 | 0.82567 | 0.8356 | -0.00062 | 91.1233 | 150.3637 | 1.5201 | 0.82915 | 0.00144 | 0.77902 | -0.42067
31.0008 | 337.3492 | 1803.7839 | 89.7781 | 27.6788 | 38.2057 | 191.5941 | 39.7036 | 91.9005 | 95.9334 | 96.937 | 99.0868 | 85.6535 | 68.8588 | 25.2487 | 573.2419 | 490.559 | 102.5864 | 4.7338 | 3.8092 | 0.8288 | 0.82567 | 0.8356 | -0.00062 | 91.1268 | 150.3511 | 1.519 | 0.83004 | 0.00144 | 0.67048 | -0.52792
31.0011 | 337.3495 | 1803.8263 | 89.7533 | 27.641 | 38.1976 | 191.6296 | 39.7178 | 91.1726 | 95.9381 | 96.9374 | 99.0946 | 79.5962 | 69.7895 | 31.8328 | 574.7295 | 490.0236 | 102.3784 | 4.7675 | 3.9605 | 0.82844 | 0.82567 | 0.8356 | -0.00062 | 91.102 | 150.7744 | 1.5151 | 0.8289 | 0.00144 | 0.80962 | -0.39044
31.0014 | 337.3498 | 1803.8104 | 89.801 | 27.6781 | 38.1908 | 191.6399 | 39.6928 | 91.6522 | 95.9287 | 96.9416 | 99.0946 | 77.1721 | 69.3397 | 32.0407 | 573.6882 | 490.8235 | 102.5157 | 4.7354 | 3.9433 | 0.82871 | 0.82567 | 0.8356 | -0.00062 | 91.0834 | 150.6107 | 1.5193 | 0.82946 | 0.00144 | 0.74104 | -0.4582
31.0017 | 337.35 | 1803.7513 | 89.7976 | 27.6794 | 38.1855 | 191.6433 | 39.6864 | 92.218 | 95.9534 | 96.5738 | 99.0922 | 79.2332 | 68.8433 | 27.1501 | 574.1105 | 489.6151 | 102.6286 | 4.7317 | 4.0204 | 0.82771 | 0.82567 | 0.8356 | -0.00062 | 91.0446 | 150.2126 | 1.5202 | 0.82909 | 0.00144 | 0.78619 | -0.41358
31.0019 | 337.3503 | 1803.7449 | 89.8913 | 27.6833 | 38.185 | 191.6564 | 39.7045 | 91.3523 | 95.938 | 96.7014 | 99.097 | 80.7234 | 69.3122 | 29.6137 | 574.158 | 489.9895 | 102.1238 | 4.7851 | 4.0394 | 0.82824 | 0.82567 | 0.8356 | -0.00062 | 91.0314 | 150.3165 | 1.5172 | 0.82933 | 0.00144 | 0.75762 | -0.44182
31.0022 | 337.3506 | 1805.2485 | 89.7328 | 27.6937 | 38.1865 | 191.6581 | 39.6944 | 91.3461 | 95.948 | 96.7425 | 99.0998 | 82.2138 | 69.7721 | 29.3329 | 577.151 | 490.106 | 102.7136 | 4.7589 | 3.9723 | 0.82864 | 0.82567 | 0.8356 | -0.00062 | 91.0001 | 150.6713 | 1.5164 | 0.82834 | 0.00144 | 0.87791 | -0.32296
31.0025 | 337.3509 | 1803.7688 | 89.8357 | 27.6762 | 38.1767 | 191.6588 | 39.6798 | 91.5198 | 95.9541 | 96.8133 | 99.0971 | 83.3227 | 69.3442 | 29.4643 | 575.3044 | 489.0876 | 102.6612 | 4.7714 | 3.8117 | 0.82833 | 0.82567 | 0.8356 | -0.00062 | 90.9783 | 150.155 | 1.5212 | 0.82885 | 0.00144 | 0.81534 | -0.38478
31.0028 | 337.3511 | 1803.7892 | 89.8178 | 27.6625 | 38.1952 | 191.6683 | 39.6858 | 92.0077 | 95.948 | 96.8346 | 99.0947 | 82.3375 | 67.9393 | 27.1745 | 571.2812 | 488.2473 | 102.8754 | 4.7731 | 3.616 | 0.82866 | 0.82567 | 0.8356 | -0.00062 | 90.9654 | 150.2622 | 1.5226 | 0.82923 | 0.00144 | 0.76938 | -0.4302
31.0031 | 337.3514 | 1803.7973 | 89.8935 | 27.6761 | 38.1848 | 191.6622 | 39.6882 | 91.789 | 95.9681 | 96.5901 | 99.1057 | 84.3711 | 68.8676 | 27.1006 | 571.0817 | 489.3433 | 102.7346 | 4.7696 | 3.6702 | 0.82791 | 0.82567 | 0.8356 | -0.00062 | 90.939 | 150.353 | 1.5176 | 0.82892 | 0.00144 | 0.80733 | -0.3927
31.0033 | 337.3517 | 1803.7678 | 89.7959 | 27.6593 | 38.2009 | 191.68 | 39.6902 | 90.6292 | 95.969 | 96.4179 | 99.0855 | 88.3976 | 68.8927 | 26.6311 | 576.8296 | 489.4081 | 102.3624 | 4.7779 | 3.7046 | 0.82869 | 0.82567 | 0.8356 | -0.00062 | 90.9329 | 150.2819 | 1.5198 | 0.82923 | 0.00144 | 0.7695 | -0.43008
31.0036 | 337.352 | 1803.8083 | 89.8818 | 27.6614 | 38.187 | 191.7213 | 39.692 | 91.339 | 95.9771 | 96.8019 | 99.0957 | 96.0165 | 68.8406 | 22.7158 | 576.8029 | 488.1981 | 102.4699 | 4.76 | 3.8506 | 0.82774 | 0.82567 | 0.8356 | -0.00062 | 90.91 | 150.2045 | 1.5204 | 0.8285 | 0.00144 | 0.85887 | -0.34177
31.0039 | 337.3523 | 1803.7408 | 89.8749 | 27.6626 | 38.2046 | 191.7463 | 39.7121 | 91.6054 | 95.952 | 96.9641 | 99.0965 | 99.1615 | 68.4363 | 24.8223 | 574.4267 | 491.7104 | 102.6189 | 4.7678 | 3.9628 | 0.82849 | 0.82567 | 0.8356 | -0.00062 | 90.9173 | 150.1667 | 1.5196 | 0.82924 | 0.00144 | 0.76806 | -0.4315
31.0042 | 337.3525 | 1805.4255 | 89.7065 | 27.6819 | 38.2081 | 191.7638 | 39.7089 | 91.6429 | 95.9808 | 96.8993 | 99.0947 | 97.4485 | 68.3872 | 31.2688 | 574.0974 | 487.3289 | 102.5551 | 4.7594 | 4.0526 | 0.82811 | 0.82567 | 0.8356 | -0.00062 | 90.9115 | 150.4844 | 1.5157 | 0.82832 | 0.00144 | 0.88057 | -0.32033
31.0044 | 337.3528 | 1803.8104 | 89.9466 | 27.684 | 38.2356 | 191.7575 | 39.7302 | 91.1081 | 95.9908 | 96.6625 | 99.099 | 92.0422 | 68.848 | 26.3434 | 574.8395 | 488.7681 | 102.2219 | 4.7463 | 3.9064 | 0.82784 | 0.82567 | 0.8356 | -0.00062 | 90.8835 | 150.3079 | 1.5192 | 0.82903 | 0.00144 | 0.79377 | -0.4061
31.0047 | 337.3531 | 1803.7947 | 89.8969 | 27.6764 | 38.1935 | 191.7363 | 39.7152 | 91.7046 | 95.9976 | 96.709 | 99.0913 | 90.9367 | 68.8563 | 24.5587 | 574.3218 | 488.9561 | 102.3171 | 4.7423 | 3.8878 | 0.82841 | 0.82567 | 0.8356 | -0.00062 | 90.8809 | 150.0462 | 1.5211 | 0.82866 | 0.00144 | 0.83947 | -0.36094
31.005 | 337.3534 | 1803.8311 | 89.8113 | 27.6636 | 38.2074 | 191.7478 | 39.7221 | 91.7453 | 96.0053 | 96.8018 | 99.0909 | 91.6859 | 68.8502 | 26.4448 | 575.7503 | 489.7875 | 102.47 | 4.7662 | 3.7965 | 0.82718 | 0.82567 | 0.8356 | -0.00062 | 90.8748 | 150.4318 | 1.5151 | 0.8284 | 0.00144 | 0.87085 | -0.32994
31.0053 | 337.3536 | 1803.8245 | 89.7699 | 27.6996 | 38.2169 | 191.7509 | 39.7319 | 90.8685 | 95.9812 | 97.0472 | 99.0999 | 122.6628 | 69.3681 | 26.4013 | 577.1633 | 489.8523 | 102.3589 | 4.7576 | 3.8514 | 0.82777 | 0.82567 | 0.8356 | -0.00062 | 90.8672 | 150.2471 | 1.5154 | 0.82892 | 0.00144 | 0.80718 | -0.39284
31.0055 | 337.3539 | 1803.6234 | 90.0206 | 27.6936 | 38.21 | 191.7425 | 39.7181 | 91.843 | 96.0016 | 96.9634 | 99.0925 | 155.4963 | 68.8895 | 23.7872 | 574.5589 | 488.5367 | 102.4283 | 4.7408 | 3.8527 | 0.82726 | 0.82567 | 0.8356 | -0.00062 | 90.8623 | 150.2281 | 1.5172 | 0.82773 | 0.00144 | 0.95246 | -0.24929
31.0058 | 337.3542 | 1803.9425 | 89.8914 | 27.688 | 38.208 | 191.7578 | 39.7181 | 92.0033 | 95.986 | 96.9107 | 99.095 | 162.8261 | 68.868 | 24.4464 | 574.4681 | 489.4852 | 102.5191 | 4.7435 | 3.9983 | 0.82777 | 0.82567 | 0.8356 | -0.00062 | 90.8478 | 150.2387 | 1.5184 | 0.82829 | 0.00144 | 0.88467 | -0.31628
31.0061 | 337.3545 | 1803.7365 | 89.7132 | 27.702 | 38.2231 | 191.7452 | 39.7317 | 90.648 | 95.9675 | 96.4593 | 99.0996 | 153.704 | 68.8892 | 28.3507 | 570.793 | 490.6511 | 102.1297 | 4.7601 | 3.9926 | 0.82818 | 0.82567 | 0.8356 | -0.00062 | 90.8455 | 150.1103 | 1.5156 | 0.8278 | 0.00144 | 0.94427 | -0.25738
31.0064 | 337.3548 | 1803.7502 | 89.8521 | 27.728 | 38.2204 | 191.7783 | 39.7346 | 91.5018 | 95.9689 | 96.5797 | 99.0961 | 149.0535 | 68.8111 | 25.9774 | 576.702 | 489.3257 | 102.2991 | 4.7569 | 3.9296 | 0.82777 | 0.82567 | 0.8356 | -0.00062 | 90.8417 | 150.383 | 1.5183 | 0.82831 | 0.00144 | 0.8822 | -0.31872
31.0067 | 337.355 | 1803.7819 | 90.0008 | 27.7038 | 38.2161 | 191.7738 | 39.7414 | 91.8849 | 95.9826 | 96.7767 | 99.103 | 150.7071 | 68.8476 | 27.2926 | 576.7848 | 489.6037 | 102.5501 | 4.7603 | 3.8785 | 0.82843 | 0.82567 | 0.8356 | -0.00062 | 90.8288 | 150.0396 | 1.5212 | 0.82869 | 0.00144 | 0.83539 | -0.36497
31.0069 | 337.3553 | 1803.8185 | 89.856 | 27.7145 | 38.2094 | 191.8103 | 39.7559 | 91.6536 | 95.9832 | 96.8474 | 99.1023 | 151.1734 | 68.4043 | 33.3873 | 576.8324 | 490.3627 | 102.9508 | 4.7745 | 3.7317 | 0.82752 | 0.82567 | 0.8356 | -0.00062 | 90.8202 | 150.2529 | 1.5169 | 0.82829 | 0.00144 | 0.88358 | -0.31735
31.0072 | 337.3556 | 1803.7764 | 89.808 | 27.705 | 38.2139 | 191.8208 | 39.7547 | 91.6107 | 95.9595 | 96.703 | 99.1026 | 149.8631 | 69.331 | 31.8087 | 574.6569 | 490.9602 | 102.7626 | 4.7697 | 3.6414 | 0.82838 | 0.82567 | 0.8356 | -0.00062 | 90.8227 | 150.5317 | 1.5171 | 0.82892 | 0.00144 | 0.80672 | -0.39331
31.0075 | 337.3559 | 1803.7833 | 89.7942 | 27.702 | 38.2231 | 191.8123 | 39.7617 | 90.9657 | 95.9662 | 96.4109 | 99.1006 | 144.2793 | 69.3187 | 26.8011 | 573.459 | 488.4523 | 102.3003 | 4.7348 | 3.6265 | 0.82734 | 0.82567 | 0.8356 | -0.00062 | 90.814 | 149.9771 | 1.5189 | 0.82804 | 0.00144 | 0.91439 | -0.28691
31.0078 | 337.3561 | 1803.8261 | 89.7944 | 27.7096 | 38.2327 | 191.8502 | 39.7635 | 91.9893 | 95.9675 | 96.5501 | 99.0922 | 140.4388 | 68.9092 | 26.5611 | 573.8538 | 489.5287 | 102.5493 | 4.7558 | 3.77 | 0.82784 | 0.82567 | 0.8356 | -0.00062 | 90.8155 | 150.3349 | 1.5195 | 0.82887 | 0.00144 | 0.81336 | -0.38674
31.0081 | 337.3564 | 1803.7651 | 89.8022 | 27.7065 | 38.2281 | 191.852 | 39.7878 | 91.135 | 95.9769 | 96.6604 | 99.0979 | 138.2026 | 69.3415 | 26.033 | 576.5452 | 489.0291 | 102.5361 | 4.7339 | 3.9214 | 0.82815 | 0.82567 | 0.8356 | -0.00062 | 90.8096 | 150.5962 | 1.5145 | 0.82785 | 0.00144 | 0.93721 | -0.26437
31.0083 | 337.3567 | 1803.777 | 89.9393 | 27.7289 | 38.2263 | 191.8838 | 39.7692 | 91.6147 | 95.977 | 96.7573 | 99.1008 | 140.5733 | 69.3349 | 25.2906 | 576.2648 | 490.6646 | 102.693 | 4.7255 | 4.0472 | 0.82781 | 0.82567 | 0.8356 | -0.00062 | 90.8031 | 150.0147 | 1.5162 | 0.82835 | 0.00144 | 0.87672 | -0.32413
31.0086 | 337.357 | 1803.7885 | 90.0475 | 27.6936 | 38.2298 | 191.8909 | 39.7616 | 91.8585 | 95.9683 | 97.1075 | 99.0926 | 140.8236 | 69.2689 | 24.0825 | 576.2849 | 490.1463 | 102.8093 | 4.7293 | 4.0501 | 0.82788 | 0.82567 | 0.8356 | -0.00062 | 90.8049 | 150.2503 | 1.5195 | 0.82864 | 0.00144 | 0.84123 | -0.3592
31.0089 | 337.3573 | 1803.7927 | 89.8904 | 27.7218 | 38.2149 | 191.9584 | 39.7849 | 91.0922 | 95.9742 | 96.6806 | 99.0969 | 136.5848 | 69.3278 | 25.1021 | 575.0646 | 489.0767 | 102.7221 | 4.7249 | 3.9651 | 0.82703 | 0.82567 | 0.8356 | -0.00062 | 90.8069 | 150.4379 | 1.5148 | 0.82832 | 0.00144 | 0.88098 | -0.31993
31.0092 | 337.3575 | 1803.7767 | 89.7945 | 27.726 | 38.2485 | 191.9189 | 39.7841 | 91.2965 | 95.975 | 96.4955 | 99.0951 | 135.1199 | 68.8971 | 22.0752 | 573.2859 | 490.939 | 102.1877 | 4.7277 | 3.878 | 0.82782 | 0.82567 | 0.8356 | -0.00062 | 90.8224 | 150.2424 | 1.5151 | 0.82838 | 0.00144 | 0.87369 | -0.32713
31.0094 | 337.3578 | 1803.8131 | 90.0143 | 27.7233 | 38.2364 | 191.9044 | 39.7796 | 91.7301 | 95.9692 | 96.9465 | 99.097 | 127.5049 | 68.8691 | 24.1805 | 574.9653 | 489.0829 | 102.3806 | 4.7256 | 3.8338 | 0.82668 | 0.82567 | 0.8356 | -0.00062 | 90.821 | 150.2273 | 1.5163 | 0.82755 | 0.00144 | 0.97404 | -0.22797
31.0097 | 337.3581 | 1805.4173 | 89.8297 | 27.7331 | 38.2212 | 191.9068 | 39.7727 | 91.8246 | 95.9856 | 96.9076 | 99.0974 | 128.2591 | 68.8449 | 25.8544 | 575.5785 | 489.8082 | 102.7395 | 4.7342 | 3.8483 | 0.82746 | 0.82567 | 0.8356 | -0.00062 | 90.8276 | 150.2471 | 1.5167 | 0.82831 | 0.00144 | 0.88106 | -0.31984
31.01 | 337.3584 | 1803.8209 | 89.8656 | 27.7269 | 38.239 | 191.9275 | 39.7504 | 91.4184 | 95.9663 | 96.8284 | 99.0947 | 128.7757 | 69.3772 | 29.6712 | 577.515 | 489.2103 | 102.4881 | 4.75 | 4.0073 | 0.82786 | 0.82567 | 0.8356 | -0.00062 | 90.8287 | 150.4131 | 1.5139 | 0.82721 | 0.00144 | 1.0163 | -0.18623
31.0103 | 337.3586 | 1802.2209 | 89.8994 | 27.7239 | 38.2564 | 191.9514 | 39.7588 | 91.3021 | 95.9736 | 96.6906 | 99.1044 | 130.0257 | 69.7851 | 27.6865 | 575.6572 | 489.9677 | 102.6232 | 4.7147 | 4.0405 | 0.82734 | 0.82567 | 0.8356 | -0.00062 | 90.8359 | 150.138 | 1.5144 | 0.82799 | 0.00144 | 0.92082 | -0.28056
31.0105 | 337.3589 | 1803.8117 | 90.0115 | 27.7112 | 38.2329 | 191.9353 | 39.7694 | 91.7621 | 95.9682 | 96.7208 | 99.0881 | 128.372 | 68.8692 | 28.6635 | 572.6861 | 488.9033 | 102.731 | 4.7491 | 4.0493 | 0.82769 | 0.82567 | 0.8356 | -0.00062 | 90.8367 | 150.4888 | 1.515 | 0.82837 | 0.00144 | 0.87485 | -0.32598
31.0108 | 337.3592 | 1803.8137 | 89.8498 | 27.7222 | 38.2325 | 191.9698 | 39.7751 | 91.4602 | 95.9877 | 96.7264 | 99.1066 | 127.2774 | 69.3634 | 28.76 | 574.9875 | 489.5789 | 102.4763 | 4.7591 | 3.9681 | 0.82702 | 0.82567 | 0.8356 | -0.00062 | 90.8455 | 150.689 | 1.5089 | 0.82787 | 0.00144 | 0.93523 | -0.26633
31.0111 | 337.3595 | 1803.7697 | 89.8183 | 27.7005 | 38.2504 | 191.9772 | 39.7637 | 91.3619 | 95.9861 | 96.7258 | 99.0893 | 119.2588 | 70.3052 | 28.6463 | 575.6005 | 490.2633 | 102.5492 | 4.7517 | 3.9101 | 0.82765 | 0.82567 | 0.8356 | -0.00062 | 90.8397 | 149.9207 | 1.5109 | 0.82819 | 0.00144 | 0.89568 | -0.30539
31.0114 | 337.3598 | 1803.7772 | 89.9798 | 27.7212 | 38.2533 | 192.006 | 39.7582 | 91.9467 | 95.9791 | 96.8647 | 99.0923 | 118.9501 | 69.3423 | 25.6615 | 576.1372 | 489.9688 | 102.4722 | 4.7502 | 3.7659 | 0.82707 | 0.82567 | 0.8356 | -0.00062 | 90.8229 | 150.4422 | 1.5127 | 0.82754 | 0.00144 | 0.97508 | -0.22695
31.0117 | 337.3601 | 1803.8045 | 89.8434 | 27.7186 | 38.267 | 192.0004 | 39.7493 | 90.5801 | 95.9899 | 96.8486 | 99.1055 | 123.492 | 69.3247 | 26.9799 | 575.12 | 488.4409 | 102.2272 | 4.7345 | 3.7517 | 0.82734 | 0.82567 | 0.8356 | -0.00062 | 90.8363 | 150.4897 | 1.5103 | 0.82816 | 0.00144 | 0.90027 | -0.30087
31.0119 | 337.3603 | 1803.7925 | 90.0933 | 27.7207 | 38.2415 | 191.9962 | 39.7777 | 91.7387 | 95.991 | 96.4894 | 99.097 | 123.2126 | 68.8863 | 25.1463 | 574.9217 | 491.8735 | 102.2937 | 4.748 | 3.7182 | 0.82767 | 0.82567 | 0.8356 | -0.00062 | 90.8354 | 150.0938 | 1.5054 | 0.8276 | 0.00144 | 0.96888 | -0.23307
31.0122 | 337.3606 | 1803.7838 | 89.8912 | 27.7345 | 38.2633 | 191.9809 | 39.7686 | 91.911 | 95.9847 | 96.7943 | 99.0951 | 119.5664 | 69.3926 | 23.0449 | 575.2971 | 492.445 | 102.1925 | 4.7517 | 3.9324 | 0.82675 | 0.82567 | 0.8356 | -0.00062 | 90.8471 | 150.0833 | 1.5062 | 0.82787 | 0.00144 | 0.93522 | -0.26632
31.0125 | 337.3609 | 1803.8196 | 89.8782 | 27.749 | 38.2458 | 191.9972 | 39.7602 | 91.1298 | 95.9897 | 96.9906 | 99.1005 | 118.0912 | 69.8683 | 24.5339 | 572.5766 | 489.6742 | 102.4062 | 4.7553 | 3.9956 | 0.82779 | 0.82567 | 0.8356 | -0.00062 | 90.8307 | 150.0709 | 1.5099 | 0.82817 | 0.00144 | 0.89931 | -0.30181
31.0128 | 337.3612 | 1803.7867 | 89.7961 | 27.7277 | 38.2443 | 191.9744 | 39.773 | 91.7304 | 95.9832 | 96.9445 | 99.0942 | 114.0535 | 69.3471 | 30.0904 | 575.2531 | 489.5903 | 102.5787 | 4.76 | 4.1236 | 0.82669 | 0.82567 | 0.8356 | -0.00062 | 90.8396 | 150.4341 | 1.5047 | 0.8273 | 0.00144 | 1.0052 | -0.19713
31.013 | 337.3614 | 1803.7783 | 89.87 | 27.7361 | 38.2501 | 191.9885 | 39.7743 | 91.511 | 95.981 | 96.6997 | 99.0986 | 115.2539 | 69.8466 | 25.5732 | 577.4991 | 489.7358 | 102.4488 | 4.7392 | 3.9859 | 0.8272 | 0.82567 | 0.8356 | -0.00062 | 90.8271 | 150.0554 | 1.505 | 0.82828 | 0.00144 | 0.88545 | -0.3155
31.0133 | 337.3617 | 1803.6468 | 89.9774 | 27.7732 | 38.2545 | 191.9583 | 39.7773 | 91.6081 | 95.989 | 96.6929 | 99.0853 | 116.3356 | 69.818 | 25.2212 | 575.9675 | 486.0221 | 102.55 | 4.7443 | 4.0013 | 0.82688 | 0.82567 | 0.8356 | -0.00062 | 90.8372 | 149.7281 | 1.509 | 0.82723 | 0.00143 | 1.0141 | -0.18838
31.0136 | 337.362 | 1805.4229 | 89.8232 | 27.7396 | 38.2558 | 191.9584 | 39.7861 | 91.5234 | 95.9683 | 96.7449 | 99.0952 | 115.0211 | 69.7373 | 27.2652 | 575.4597 | 489.4857 | 102.4891 | 4.7467 | 3.8863 | 0.82676 | 0.82567 | 0.8356 | -0.00062 | 90.8289 | 150.2197 | 1.5038 | 0.82771 | 0.00144 | 0.95534 | -0.24645
31.0139 | 337.3622 | 1802.1973 | 89.9199 | 27.7399 | 38.2686 | 191.9529 | 39.7764 | 91.3004 | 95.9749 | 96.7346 | 99.0978 | 115.6244 | 69.8033 | 26.3045 | 571.7933 | 488.2188 | 102.4962 | 4.7496 | 3.9197 | 0.8273 | 0.82567 | 0.8356 | -0.00062 | 90.8211 | 149.967 | 1.5007 | 0.82739 | 0.00144 | 0.99424 | -0.208
31.0142 | 337.3625 | 1805.4242 | 90.0158 | 27.7351 | 38.266 | 191.9705 | 39.7672 | 92.0326 | 95.9704 | 96.9824 | 99.1003 | 112.1203 | 70.7108 | 23.2251 | 575.2428 | 489.7575 | 102.3242 | 4.7706 | 4.0939 | 0.8267 | 0.82567 | 0.8356 | -0.00062 | 90.8258 | 149.8871 | 1.5006 | 0.82728 | 0.00143 | 1.0074 | -0.19502
31.0144 | 337.3628 | 1802.5518 | 89.8548 | 27.7559 | 38.2747 | 191.9645 | 39.7604 | 91.6915 | 95.966 | 97.0828 | 99.1044 | 110.0314 | 70.3164 | 24.4495 | 576.1886 | 489.1 | 102.2018 | 4.7409 | 4.0781 | 0.82718 | 0.82567 | 0.8356 | -0.00062 | 90.8265 | 149.9938 | 1.502 | 0.8278 | 0.00144 | 0.94352 | -0.25812
31.0147 | 337.3631 | 1803.8054 | 89.885 | 27.7354 | 38.2733 | 191.9731 | 39.7817 | 90.4165 | 95.9801 | 96.5066 | 99.0887 | 110.5352 | 69.82 | 28.7549 | 574.5703 | 487.8373 | 102.5969 | 4.7863 | 4.0736 | 0.82737 | 0.82567 | 0.8356 | -0.00062 | 90.8229 | 149.9641 | 1.5007 | 0.82723 | 0.00144 | 1.0141 | -0.18834
31.015 | 337.3634 | 1805.2129 | 90.0769 | 27.7789 | 38.2745 | 191.9818 | 39.7923 | 91.5818 | 95.9885 | 96.5716 | 99.0943 | 113.8572 | 69.8967 | 26.4101 | 575.4577 | 490.5165 | 102.6839 | 4.7506 | 4.0682 | 0.82635 | 0.82567 | 0.8356 | -0.00062 | 90.8165 | 149.9869 | 1.5022 | 0.82769 | 0.00144 | 0.95745 | -0.24436
31.0153 | 337.3637 | 1802.1893 | 90.0817 | 27.756 | 38.2741 | 191.9942 | 39.8151 | 92.097 | 95.972 | 96.6935 | 99.0902 | 114.6087 | 70.3246 | 28.4354 | 574.878 | 491.7124 | 102.075 | 4.7709 | 4.023 | 0.82681 | 0.82567 | 0.8356 | -0.00062 | 90.8146 | 149.6341 | 1.5057 | 0.82786 | 0.00143 | 0.9369 | -0.26466
31.0156 | 337.3639 | 1805.3736 | 89.9697 | 27.7661 | 38.2834 | 192.0102 | 39.8064 | 90.8967 | 95.9775 | 96.8728 | 99.0909 | 115.4869 | 69.7705 | 32.4082 | 573.4532 | 490.7469 | 102.1968 | 4.795 | 3.8415 | 0.82599 | 0.82567 | 0.8356 | -0.00062 | 90.8188 | 149.9352 | 1.5001 | 0.82687 | 0.00144 | 1.058 | -0.14504
31.0158 | 337.3642 | 1802.1653 | 89.8757 | 27.7801 | 38.2843 | 191.9827 | 39.7898 | 91.2934 | 96 | 96.7879 | 99.0897 | 110.3789 | 70.2809 | 31.7487 | 574.2621 | 487.6514 | 102.4739 | 4.7902 | 3.7921 | 0.82679 | 0.82567 | 0.8356 | -0.00062 | 90.8194 | 150.1004 | 1.5017 | 0.8273 | 0.00144 | 1.0048 | -0.19753
31.0161 | 337.3645 | 1805.2914 | 90.0435 | 27.7712 | 38.2951 | 191.987 | 39.7944 | 91.8272 | 95.9843 | 96.4967 | 99.1076 | 108.343 | 69.3932 | 28.3504 | 576.9551 | 488.6925 | 102.4647 | 4.7607 | 3.7951 | 0.82689 | 0.82567 | 0.8356 | -0.00062 | 90.8162 | 149.6558 | 1.5048 | 0.82651 | 0.00143 | 1.1014 | -0.10214
31.0164 | 337.3648 | 1803.7911 | 89.9386 | 27.7599 | 38.2807 | 191.9935 | 39.7967 | 91.7291 | 95.9785 | 96.5993 | 99.0949 | 111.5817 | 69.3799 | 26.5228 | 577.5235 | 491.0995 | 102.4976 | 4.788 | 3.8313 | 0.82634 | 0.82567 | 0.8356 | -0.00062 | 90.817 | 149.7538 | 1.5003 | 0.82731 | 0.00143 | 1.0043 | -0.19802
31.0167 | 337.365 | 1803.7446 | 89.8825 | 27.7705 | 38.2942 | 191.9781 | 39.788 | 91.0994 | 95.9924 | 96.731 | 99.1025 | 113.2947 | 69.3365 | 25.7004 | 576.2895 | 490.6496 | 102.4547 | 4.7965 | 3.8678 | 0.82656 | 0.82567 | 0.8356 | -0.00062 | 90.7964 | 149.9075 | 1.4982 | 0.82737 | 0.00144 | 0.99629 | -0.20598
31.0169 | 337.3653 | 1805.2447 | 90.0703 | 27.739 | 38.2897 | 191.9749 | 39.7899 | 91.9015 | 95.9799 | 96.723 | 99.1022 | 113.578 | 70.2738 | 24.0119 | 570.7809 | 489.7901 | 102.3936 | 4.7758 | 4.085 | 0.8262 | 0.82567 | 0.8356 | -0.00062 | 90.784 | 149.7959 | 1.501 | 0.82684 | 0.00143 | 1.0619 | -0.14117
31.0172 | 337.3656 | 1802.3081 | 89.9018 | 27.7625 | 38.2757 | 192.0005 | 39.7628 | 91.6761 | 95.9823 | 97.0461 | 99.103 | 112.3266 | 70.273 | 26.7628 | 575.5241 | 490.6666 | 102.4162 | 4.7698 | 4.1698 | 0.82682 | 0.82567 | 0.8356 | -0.00062 | 90.7859 | 149.6584 | 1.5019 | 0.82704 | 0.00143 | 1.0367 | -0.16605
31.0175 | 337.3659 | 1805.363 | 89.8438 | 27.7685 | 38.2715 | 192.0041 | 39.7697 | 91.0945 | 95.9838 | 96.701 | 99.098 | 110.4958 | 69.865 | 25.2997 | 576.8645 | 489.2641 | 102.6779 | 4.7583 | 4.0256 | 0.82572 | 0.82567 | 0.8356 | -0.00062 | 90.7862 | 150.0296 | 1.497 | 0.8267 | 0.00144 | 1.0781 | -0.12517
31.0178 | 337.3662 | 1802.2042 | 90.0185 | 27.7793 | 38.292 | 192.0428 | 39.7656 | 91.4293 | 95.9977 | 96.5503 | 99.0982 | 107.4222 | 69.8429 | 21.6168 | 577.1936 | 488.9167 | 102.3466 | 4.7521 | 3.8948 | 0.8258 | 0.82567 | 0.8356 | -0.00062 | 90.7893 | 149.8463 | 1.5022 | 0.82728 | 0.00143 | 1.0068 | -0.19555
31.018 | 337.3664 | 1803.788 | 90.1311 | 27.7673 | 38.2908 | 192.0178 | 39.7687 | 92.0375 | 96.0111 | 96.967 | 99.1054 | 109.8693 | 69.7647 | 25.537 | 573.4324 | 490.342 | 102.3662 | 4.7544 | 3.8365 | 0.82631 | 0.82567 | 0.8356 | -0.00062 | 90.7778 | 149.7928 | 1.504 | 0.8262 | 0.00143 | 1.1394 | -0.06462
31.0183 | 337.3667 | 1803.7661 | 89.8859 | 27.7845 | 38.2759 | 192.018 | 39.7771 | 91.5998 | 95.9902 | 96.864 | 99.0938 | 109.4455 | 69.3628 | 26.3868 | 575.4249 | 488.7666 | 102.6092 | 4.7599 | 3.8382 | 0.82548 | 0.82567 | 0.8356 | -0.00062 | 90.7777 | 149.6268 | 1.4966 | 0.8263 | 0.00143 | 1.1279 | -0.0759
31.0186 | 337.367 | 1805.3826 | 89.9617 | 27.7593 | 38.2846 | 192.0506 | 39.7872 | 90.7954 | 95.9835 | 97.0538 | 99.1045 | 110.1283 | 69.7772 | 31.5627 | 572.9061 | 487.405 | 102.7025 | 4.7446 | 3.9487 | 0.8261 | 0.82567 | 0.8356 | -0.00062 | 90.7741 | 150.0539 | 1.4995 | 0.82677 | 0.00144 | 1.0697 | -0.13343
31.0189 | 337.3673 | 1803.7732 | 90.0064 | 27.7752 | 38.2817 | 192.0793 | 39.7872 | 91.2832 | 95.979 | 96.7374 | 99.0978 | 107.9698 | 69.3463 | 27.1144 | 573.2587 | 490.8986 | 102.3198 | 4.744 | 4.0505 | 0.82538 | 0.82567 | 0.8356 | -0.00062 | 90.7801 | 149.7405 | 1.4991 | 0.82598 | 0.00143 | 1.1672 | -0.03711
31.0192 | 337.3675 | 1803.7833 | 89.986 | 27.7929 | 38.2795 | 192.0966 | 39.797 | 91.7925 | 95.9952 | 96.6167 | 99.0976 | 104.469 | 69.3462 | 29.3587 | 573.6214 | 489.1828 | 102.5136 | 4.7533 | 4.0649 | 0.82581 | 0.82567 | 0.8356 | -0.00062 | 90.7729 | 149.4986 | 1.4952 | 0.82657 | 0.00143 | 1.0946 | -0.10885
31.0194 | 337.3678 | 1803.7819 | 89.9835 | 27.794 | 38.2899 | 192.1019 | 39.8079 | 91.2689 | 95.9927 | 96.708 | 99.1076 | 107.1332 | 70.2866 | 29.0083 | 578.0851 | 488.3296 | 102.6149 | 4.7662 | 3.9699 | 0.82621 | 0.82567 | 0.8356 | -0.00062 | 90.7673 | 150.1128 | 1.4987 | 0.82586 | 0.00144 | 1.1808 | -0.02362
31.0197 | 337.3681 | 1803.8102 | 90.0605 | 27.7938 | 38.3027 | 192.1103 | 39.8036 | 91.7785 | 95.9959 | 96.674 | 99.1037 | 107.3793 | 69.8474 | 28.7562 | 574.9531 | 488.6382 | 102.4052 | 4.7505 | 3.8756 | 0.8255 | 0.82567 | 0.8356 | -0.00062 | 90.7636 | 149.8494 | 1.5027 | 0.82629 | 0.00143 | 1.1286 | -0.07524
31.02 | 337.3684 | 1803.8117 | 89.953 | 27.8105 | 38.2976 | 192.0669 | 39.8147 | 91.3009 | 95.9947 | 96.861 | 99.0973 | 108.2977 | 69.3383 | 26.6583 | 570.8125 | 489.8776 | 102.1942 | 4.7537 | 3.7983 | 0.8262 | 0.82567 | 0.8356 | -0.00062 | 90.7145 | 149.8867 | 1.4998 | 0.82664 | 0.00144 | 1.0862 | -0.11717
31.0203 | 337.3687 | 1803.7872 | 89.8751 | 27.7854 | 38.3048 | 192.1104 | 39.8196 | 90.8202 | 96.0121 | 96.7661 | 99.0882 | 108.4908 | 69.3494 | 26.9022 | 569.9061 | 488.325 | 102.5002 | 4.7501 | 3.7127 | 0.82529 | 0.82567 | 0.8356 | -0.00062 | 90.713 | 149.8919 | 1.4971 | 0.82595 | 0.00144 | 1.17 | -0.03436
31.0206 | 337.3689 | 1803.7825 | 90.1597 | 27.8103 | 38.3058 | 192.1172 | 39.8265 | 91.8175 | 96.0138 | 96.5068 | 99.0965 | 109.0103 | 69.4133 | 24.6491 | 576.9956 | 489.7523 | 102.675 | 4.7588 | 3.6323 | 0.82574 | 0.82567 | 0.8356 | -0.00062 | 90.707 | 149.861 | 1.5029 | 0.82662 | 0.00144 | 1.0877 | -0.11563
31.0208 | 337.3692 | 1803.7763 | 90.0913 | 27.8049 | 38.2952 | 192.1099 | 39.8232 | 92.0287 | 95.9867 | 96.6345 | 99.0904 | 102.0007 | 69.4157 | 23.3378 | 577.4946 | 490.3964 | 102.3467 | 4.7689 | 3.8325 | 0.82623 | 0.82567 | 0.8356 | -0.00062 | 90.668 | 149.8218 | 1.5015 | 0.82572 | 0.00143 | 1.1988 | -0.00585
31.0211 | 337.3695 | 1803.7853 | 90.0021 | 27.8007 | 38.3216 | 192.1266 | 39.8225 | 91.1798 | 95.986 | 96.9981 | 99.0965 | 103.9634 | 69.851 | 24.1649 | 574.5766 | 489.0053 | 102.5637 | 4.762 | 3.9522 | 0.82539 | 0.82567 | 0.8356 | -0.00062 | 90.6287 | 149.7815 | 1.4973 | 0.82615 | 0.00143 | 1.1463 | -0.05771
31.0214 | 337.3698 | 1803.8047 | 89.815 | 27.8022 | 38.2939 | 192.1475 | 39.8235 | 91.0253 | 95.9996 | 96.7938 | 99.098 | 106.8655 | 69.8914 | 29.8597 | 575.0696 | 489.9232 | 102.2689 | 4.726 | 4.0477 | 0.82579 | 0.82567 | 0.8356 | -0.00062 | 90.616 | 150.0051 | 1.5022 | 0.8266 | 0.00144 | 1.0908 | -0.1126
31.0217 | 337.37 | 1802.2352 | 90.0835 | 27.8259 | 38.3108 | 192.1589 | 39.8283 | 91.7654 | 96.003 | 96.8433 | 99.0949 | 109.7961 | 68.8976 | 30.3972 | 575.4487 | 488.9519 | 102.5386 | 4.7631 | 4.1267 | 0.82514 | 0.82567 | 0.8356 | -0.00062 | 90.5995 | 149.9849 | 1.5 | 0.82577 | 0.00144 | 1.1927 | -0.0119
31.0219 | 337.3703 | 1805.3615 | 90.0258 | 27.8018 | 38.3128 | 192.1494 | 39.8283 | 91.6528 | 95.9989 | 96.7464 | 99.089 | 109.4923 | 69.768 | 26.9218 | 573.2691 | 490.5931 | 102.3737 | 4.7468 | 3.9544 | 0.82581 | 0.82567 | 0.8356 | -0.00062 | 90.5701 | 149.719 | 1.4991 | 0.82613 | 0.00143 | 1.1483 | -0.05574
31.0222 | 337.3706 | 1802.1477 | 89.8388 | 27.7961 | 38.2954 | 192.1895 | 39.8295 | 91.6098 | 96.0049 | 96.7713 | 99.0968 | 108.8919 | 68.9779 | 27.4352 | 574.375 | 489.8859 | 102.5259 | 4.7136 | 3.8211 | 0.82581 | 0.82567 | 0.8356 | -0.00062 | 90.5772 | 149.6875 | 1.503 | 0.82551 | 0.00143 | 1.224 | 0.01901
31.0225 | 337.3709 | 1803.7957 | 90.0396 | 27.8097 | 38.3154 | 192.2196 | 39.8179 | 91.2199 | 96.0183 | 96.8558 | 99.0904 | 107.6706 | 69.3752 | 26.8312 | 577.0156 | 490.0568 | 102.3367 | 4.7304 | 3.8325 | 0.82499 | 0.82567 | 0.8356 | -0.00062 | 90.5757 | 150.1713 | 1.5006 | 0.82616 | 0.00144 | 1.144 | -0.06
31.0228 | 337.3712 | 1803.7742 | 90.1724 | 27.8299 | 38.3109 | 192.1891 | 39.8227 | 91.6183 | 96.0017 | 97.0312 | 99.0942 | 106.625 | 69.3474 | 26.2312 | 575.4132 | 488.3384 | 102.3593 | 4.7089 | 3.8904 | 0.82571 | 0.82567 | 0.8356 | -0.00062 | 90.5642 | 149.6634 | 1.4988 | 0.82614 | 0.00143 | 1.1468 | -0.05723
31.0231 | 337.3714 | 1802.1668 | 89.9257 | 27.8184 | 38.3116 | 192.2089 | 39.843 | 91.6199 | 96.0215 | 97.0437 | 99.0975 | 109.2021 | 69.3474 | 23.0159 | 575.5867 | 488.1013 | 102.314 | 4.7071 | 3.9952 | 0.82496 | 0.82567 | 0.8356 | -0.00062 | 90.5607 | 149.8363 | 1.4994 | 0.82535 | 0.00144 | 1.2437 | 0.03849
31.0233 | 337.3717 | 1803.802 | 89.9796 | 27.8182 | 38.3106 | 192.2009 | 39.8565 | 90.8886 | 96.0279 | 96.683 | 99.0939 | 107.8392 | 69.8389 | 25.8785 | 570.774 | 488.9716 | 102.2426 | 4.7305 | 4.0458 | 0.82533 | 0.82567 | 0.8356 | -0.00062 | 90.5725 | 149.7777 | 1.5023 | 0.82605 | 0.00143 | 1.1582 | -0.04601
31.0236 | 337.372 | 1803.7984 | 90.236 | 27.7886 | 38.3032 | 192.1838 | 39.8455 | 92.0457 | 96.0036 | 96.5074 | 99.0951 | 109.2319 | 69.4576 | 27.3326 | 575.9434 | 489.8937 | 102.3453 | 4.7225 | 4.0221 | 0.82588 | 0.82567 | 0.8356 | -0.00062 | 90.5699 | 149.8579 | 1.4989 | 0.82533 | 0.00144 | 1.247 | 0.0417
31.0239 | 337.3723 | 1803.7788 | 90.0073 | 27.7832 | 38.2981 | 192.1762 | 39.8227 | 91.0949 | 95.9776 | 96.873 | 99.094 | 107.7372 | 69.7548 | 28.326 | 577.8215 | 486.3245 | 102.7749 | 4.7572 | 3.8564 | 0.825 | 0.82567 | 0.8356 | -0.00062 | 90.5647 | 149.8938 | 1.4988 | 0.8257 | 0.00144 | 1.2016 | -0.00314
31.0242 | 337.3725 | 1803.7905 | 89.8118 | 27.8017 | 38.2998 | 192.1847 | 39.8382 | 90.7008 | 95.9804 | 97.0504 | 99.0933 | 105.0592 | 69.8506 | 29.7744 | 573.7141 | 488.2747 | 102.3808 | 4.7327 | 3.847 | 0.82575 | 0.82567 | 0.8356 | -0.00062 | 90.5665 | 149.6809 | 1.5028 | 0.82622 | 0.00143 | 1.1377 | -0.06629
31.0244 | 337.3728 | 1803.8161 | 90.1106 | 27.828 | 38.29 | 192.1619 | 39.829 | 91.5908 | 95.9953 | 96.8186 | 99.0915 | 104.5739 | 69.3575 | 31.7241 | 573.9755 | 489.5634 | 102.5355 | 4.7409 | 3.7318 | 0.82482 | 0.82567 | 0.8356 | -0.00062 | 90.571 | 149.8759 | 1.4981 | 0.82537 | 0.00144 | 1.241 | 0.03584
31.0247 | 337.3731 | 1803.768 | 89.9784 | 27.7703 | 38.3013 | 192.1625 | 39.8213 | 91.6802 | 95.9161 | 96.5063 | 99.1059 | 105.4194 | 69.3271 | 28.0075 | 575.7607 | 490.3576 | 102.0846 | 4.7369 | 3.7485 | 0.82469 | 0.82567 | 0.8356 | -0.00062 | 90.577 | 149.7217 | 1.4981 | 0.82609 | 0.00143 | 1.153 | -0.05114
31.025 | 337.3734 | 1803.7728 | 89.8801 | 27.8009 | 38.3058 | 192.1588 | 39.8149 | 91.5074 | 95.8922 | 96.5264 | 99.0949 | 104.9347 | 69.7917 | 28.463 | 573.4135 | 490.1893 | 102.2828 | 4.7403 | 3.7235 | 0.82585 | 0.82567 | 0.8356 | -0.00062 | 90.5784 | 149.5443 | 1.5028 | 0.82518 | 0.00143 | 1.2654 | 0.05992
31.0253 | 337.3737 | 1804.9044 | 89.8224 | 27.7931 | 38.3184 | 192.1653 | 39.8334 | 91.392 | 95.8875 | 96.7217 | 99.0965 | 105.765 | 69.3161 | 25.2259 | 574.0549 | 489.3081 | 102.4455 | 4.757 | 3.9267 | 0.82486 | 0.82567 | 0.8356 | -0.00062 | 90.5611 | 149.98 | 1.4994 | 0.82506 | 0.00144 | 1.2793 | 0.0737
31.0255 | 337.3739 | 1803.8778 | 90.0071 | 27.7775 | 38.3034 | 192.1726 | 39.8278 | 91.6392 | 95.9008 | 96.9249 | 99.0994 | 99.6072 | 70.2636 | 26.1251 | 574.8534 | 489.1274 | 102.1587 | 4.7352 | 4.1417 | 0.82518 | 0.82567 | 0.8356 | -0.00062 | 90.5608 | 149.8792 | 1.499 | 0.82618 | 0.00144 | 1.1425 | -0.0615
31.0258 | 337.3742 | 1803.7709 | 90.0739 | 27.7934 | 38.3043 | 192.1865 | 39.86 | 91.2444 | 95.9334 | 97.1706 | 99.0925 | 101.3851 | 68.4785 | 25.8253 | 577.3397 | 490.3607 | 102.5991 | 4.747 | 4.1353 | 0.82516 | 0.82567 | 0.8356 | -0.00062 | 90.5551 | 149.6805 | 1.5026 | 0.82521 | 0.00143 | 1.2612 | 0.05579
31.0261 | 337.3745 | 1805.2392 | 90.0204 | 27.795 | 38.3041 | 192.2036 | 39.851 | 90.9833 | 95.9285 | 96.6479 | 99.0949 | 105.4519 | 69.8455 | 25.1819 | 575.2519 | 489.289 | 102.6278 | 4.7399 | 3.9468 | 0.82516 | 0.82567 | 0.8356 | -0.00062 | 90.5554 | 149.8596 | 1.5012 | 0.82553 | 0.00144 | 1.2224 | 0.01745
31.0264 | 337.3748 | 1802.208 | 90.1081 | 27.7964 | 38.3198 | 192.1982 | 39.851 | 91.7701 | 95.9355 | 96.572 | 99.0929 | 107.845 | 68.8788 | 21.738 | 571.6522 | 489.0669 | 102.1422 | 4.7323 | 3.8905 | 0.82576 | 0.82567 | 0.8356 | -0.00062 | 90.5599 | 149.7419 | 1.4987 | 0.82551 | 0.00143 | 1.2249 | 0.01987
31.0267 | 337.375 | 1803.793 | 90.15 | 27.7995 | 38.3097 | 192.2224 | 39.8591 | 92.003 | 95.9633 | 96.9494 | 99.0989 | 108.6452 | 69.8315 | 23.963 | 575.7566 | 489.7741 | 102.2817 | 4.7263 | 3.8274 | 0.8247 | 0.82567 | 0.8356 | -0.00062 | 90.5298 | 149.8535 | 1.5001 | 0.8255 | 0.00144 | 1.2251 | 0.0201
31.0269 | 337.3753 | 1803.8027 | 89.9667 | 27.8103 | 38.3195 | 192.2377 | 39.8543 | 90.8333 | 95.9673 | 96.9735 | 99.1018 | 106.1633 | 70.3007 | 26.4993 | 576.4661 | 490.5486 | 102.2317 | 4.7354 | 3.8721 | 0.82527 | 0.82567 | 0.8356 | -0.00062 | 90.5338 | 149.6905 | 1.5002 | 0.82607 | 0.00143 | 1.1555 | -0.0487
31.0272 | 337.3756 | 1803.8048 | 90.0463 | 27.8334 | 38.3206 | 192.2314 | 39.8584 | 90.8195 | 95.9808 | 96.9078 | 99.1017 | 101.4837 | 68.8683 | 29.6849 | 577.5198 | 488.9468 | 102.1349 | 4.7286 | 3.98 | 0.82508 | 0.82567 | 0.8356 | -0.00062 | 90.5295 | 150.0436 | 1.4963 | 0.82504 | 0.00144 | 1.2821 | 0.07644
31.0275 | 337.3759 | 1803.7947 | 90.0012 | 27.8249 | 38.3312 | 192.2229 | 39.88 | 91.4594 | 95.9743 | 96.9171 | 99.0937 | 101.2702 | 69.2881 | 28.5318 | 574.1584 | 487.8549 | 102.529 | 4.7151 | 4.0324 | 0.82526 | 0.82567 | 0.8356 | -0.00062 | 90.5277 | 149.8143 | 1.498 | 0.82559 | 0.00144 | 1.2146 | 0.0097
31.0278 | 337.3762 | 1803.7799 | 90.0173 | 27.833 | 38.3388 | 192.2002 | 39.8806 | 91.3891 | 95.9688 | 96.6623 | 99.0925 | 96.0771 | 69.7866 | 28.2095 | 574.3612 | 491.0197 | 102.5335 | 4.7522 | 4.0598 | 0.82506 | 0.82567 | 0.8356 | -0.00062 | 90.517 | 149.5366 | 1.5016 | 0.8254 | 0.00143 | 1.2378 | 0.03268
31.0281 | 337.3764 | 1803.811 | 89.984 | 27.8403 | 38.327 | 192.2312 | 39.8759 | 90.8641 | 95.9794 | 96.6818 | 99.0931 | 89.4688 | 69.4024 | 29.7664 | 574.5143 | 491.6291 | 102.5549 | 4.7326 | 3.9888 | 0.8241 | 0.82567 | 0.8356 | -0.00062 | 90.5171 | 150.0841 | 1.497 | 0.82558 | 0.00144 | 1.2162 | 0.01126
31.0283 | 337.3767 | 1802.3607 | 90.0727 | 27.8462 | 38.3331 | 192.2365 | 39.8781 | 91.6267 | 95.9955 | 96.848 | 99.0908 | 87.6593 | 70.2831 | 29.7473 | 573.5954 | 489.3268 | 102.5205 | 4.7726 | 3.8232 | 0.82458 | 0.82567 | 0.8356 | -0.00062 | 90.5009 | 149.788 | 1.5008 | 0.82536 | 0.00144 | 1.2434 | 0.0382
31.0286 | 337.377 | 1805.4073 | 89.9319 | 27.8457 | 38.3245 | 192.2272 | 39.8609 | 91.6526 | 95.9846 | 96.8541 | 99.096 | 82.9466 | 68.8842 | 26.9631 | 573.9742 | 488.356 | 102.1619 | 4.7699 | 3.6818 | 0.82525 | 0.82567 | 0.8356 | -0.00062 | 90.4961 | 149.7814 | 1.5028 | 0.82442 | 0.00144 | 1.3589 | 0.15234
31.0289 | 337.3773 | 1802.2107 | 90.0267 | 27.8091 | 38.3203 | 192.237 | 39.859 | 90.7942 | 96.0032 | 96.8931 | 99.0942 | 79.5809 | 69.3718 | 27.3703 | 577.1062 | 486.6822 | 102.0553 | 4.7522 | 3.7041 | 0.82454 | 0.82567 | 0.8356 | -0.00062 | 90.4934 | 149.918 | 1.4966 | 0.8249 | 0.00144 | 1.2995 | 0.09359
31.0292 | 337.3775 | 1803.7714 | 89.981 | 27.8191 | 38.3368 | 192.2384 | 39.8725 | 91.7109 | 95.9913 | 96.4137 | 99.0911 | 78.7149 | 69.3837 | 26.2603 | 575.2784 | 490.1888 | 102.0766 | 4.7715 | 3.8024 | 0.82478 | 0.82567 | 0.8356 | -0.00062 | 90.4861 | 149.8612 | 1.4983 | 0.82554 | 0.00144 | 1.2212 | 0.01628
31.0294 | 337.3778 | 1803.8574 | 90.1556 | 27.8097 | 38.321 | 192.2469 | 39.8865 | 92.004 | 95.9917 | 96.5427 | 99.0966 | 78.0622 | 69.8437 | 24.9257 | 571.8185 | 488.2561 | 102.828 | 4.7735 | 3.7792 | 0.82416 | 0.82567 | 0.8356 | -0.00062 | 90.4716 | 149.862 | 1.502 | 0.82484 | 0.00144 | 1.3066 | 0.10063
31.0297 | 337.3781 | 1803.866 | 90.121 | 27.8135 | 38.3375 | 192.2459 | 39.8729 | 90.9082 | 95.9839 | 96.9053 | 99.0941 | 78.5597 | 69.3281 | 23.0898 | 570.9174 | 489.1642 | 102.2278 | 4.769 | 3.9518 | 0.82478 | 0.82567 | 0.8356 | -0.00062 | 90.4676 | 149.9274 | 1.5005 | 0.82506 | 0.00144 | 1.2794 | 0.07373
31.03 | 337.3784 | 1802.1425 | 89.9025 | 27.815 | 38.3334 | 192.2757 | 39.8768 | 90.9213 | 96.0071 | 96.9041 | 99.0996 | 76.2094 | 69.791 | 31.0828 | 577.5325 | 489.8202 | 102.6767 | 4.7592 | 4.1108 | 0.82525 | 0.82567 | 0.8356 | -0.00062 | 90.4558 | 149.8267 | 1.5018 | 0.82446 | 0.00144 | 1.3539 | 0.14739
31.0303 | 337.3786 | 1803.7817 | 89.9899 | 27.8188 | 38.3285 | 192.2787 | 39.8749 | 91.5688 | 95.9865 | 96.8446 | 99.0987 | 77.1087 | 69.3778 | 30.3078 | 576.4897 | 488.852 | 102.6439 | 4.7741 | 4.1426 | 0.82445 | 0.82567 | 0.8356 | -0.00062 | 90.4432 | 150.0803 | 1.5027 | 0.82507 | 0.00144 | 1.2787 | 0.07303
31.0306 | 337.3789 | 1805.4471 | 90.062 | 27.809 | 38.3257 | 192.2483 | 39.898 | 91.7345 | 95.9833 | 96.7313 | 99.0936 | 76.6409 | 69.8739 | 26.3096 | 574.1603 | 490.005 | 102.499 | 4.758 | 3.9936 | 0.8251 | 0.82567 | 0.8356 | -0.00062 | 90.4253 | 149.5383 | 1.4996 | 0.8255 | 0.00143 | 1.2255 | 0.02053
31.0308 | 337.3792 | 1803.8149 | 89.9222 | 27.8075 | 38.3233 | 192.236 | 39.8952 | 91.6269 | 95.9868 | 96.6061 | 99.0943 | 76.1148 | 69.3356 | 22.6565 | 573.7747 | 489.2952 | 102.3612 | 4.7457 | 3.9191 | 0.82435 | 0.82567 | 0.8356 | -0.00062 | 90.44 | 149.7619 | 1.4982 | 0.82473 | 0.00144 | 1.3198 | 0.11365
31.0311 | 337.3795 | 1803.762 | 89.9952 | 27.8011 | 38.3343 | 192.2733 | 39.8904 | 90.8334 | 95.977 | 96.8821 | 99.1031 | 79.7574 | 69.2812 | 27.7985 | 574.4567 | 489.6069 | 102.1411 | 4.7531 | 3.9338 | 0.8248 | 0.82567 | 0.8356 | -0.00062 | 90.4269 | 150.0379 | 1.5023 | 0.82535 | 0.00144 | 1.2441 | 0.03887
31.0314 | 337.3798 | 1805.3465 | 90.0652 | 27.7796 | 38.3348 | 192.2625 | 39.8814 | 91.7434 | 95.9903 | 96.8353 | 99.1083 | 80.7888 | 69.7939 | 27.6801 | 573.606 | 488.8168 | 102.257 | 4.7451 | 3.9746 | 0.82532 | 0.82567 | 0.8356 | -0.00062 | 90.4317 | 149.8275 | 1.4997 | 0.82463 | 0.00144 | 1.3329 | 0.12658
31.0317 | 337.38 | 1802.1988 | 89.8456 | 27.8251 | 38.318 | 192.2919 | 39.889 | 90.7878 | 95.9894 | 97.0035 | 99.0948 | 83.9474 | 70.7192 | 24.6453 | 575.1151 | 488.5264 | 102.206 | 4.7492 | 4.112 | 0.82442 | 0.82567 | 0.8356 | -0.00062 | 90.4093 | 149.8909 | 1.4993 | 0.82507 | 0.00144 | 1.2785 | 0.07286
31.0319 | 337.3803 | 1803.7732 | 89.9536 | 27.822 | 38.3401 | 192.3057 | 39.886 | 91.477 | 95.9598 | 96.6516 | 99.0973 | 88.3292 | 70.3189 | 27.021 | 575.6017 | 489.2113 | 102.3524 | 4.7539 | 4.1541 | 0.8247 | 0.82567 | 0.8356 | -0.00062 | 90.4009 | 149.8667 | 1.504 | 0.82555 | 0.00144 | 1.2198 | 0.01486
31.0322 | 337.3806 | 1805.4114 | 90.1072 | 27.8037 | 38.3259 | 192.3333 | 39.873 | 91.799 | 96.0121 | 96.5275 | 99.1022 | 87.0223 | 70.3238 | 27.8388 | 577.9435 | 485.7482 | 101.9903 | 4.7388 | 4.1364 | 0.82482 | 0.82567 | 0.8356 | -0.00062 | 90.3933 | 150.0597 | 1.5007 | 0.82467 | 0.00144 | 1.3282 | 0.122
31.0325 | 337.3809 | 1802.1655 | 90.1304 | 27.8064 | 38.3161 | 192.3494 | 39.8882 | 91.0476 | 95.9938 | 96.48 | 99.0998 | 91.9955 | 70.8052 | 26.5775 | 574.1441 | 487.9134 | 102.2506 | 4.7408 | 4.1308 | 0.82483 | 0.82567 | 0.8356 | -0.00062 | 90.3914 | 149.8716 | 1.4993 | 0.82495 | 0.00144 | 1.2937 | 0.08793
31.0328 | 337.3811 | 1805.408 | 89.9821 | 27.8188 | 38.3329 | 192.3507 | 39.8811 | 91.3249 | 95.9886 | 96.9966 | 99.0901 | 99.1291 | 70.3223 | 29.0868 | 571.8096 | 488.6004 | 102.6813 | 4.7448 | 4.0071 | 0.8253 | 0.82567 | 0.8356 | -0.00062 | 90.3791 | 149.5864 | 1.5027 | 0.82506 | 0.00143 | 1.2801 | 0.07446
31.033 | 337.3814 | 1802.1985 | 90.0744 | 27.8044 | 38.3212 | 192.3855 | 39.8846 | 91.4536 | 96.0038 | 96.8829 | 99.1005 | 99.13 | 70.7461 | 31.9104 | 574.7645 | 488.5864 | 102.3343 | 4.7639 | 3.8499 | 0.82427 | 0.82567 | 0.8356 | -0.00062 | 90.3894 | 149.7289 | 1.4998 | 0.82508 | 0.00144 | 1.2767 | 0.07111
31.0333 | 337.3817 | 1805.3478 | 90.1937 | 27.7902 | 38.3414 | 192.3827 | 39.8983 | 91.8098 | 96.0152 | 96.6473 | 99.0955 | 127.9967 | 71.1828 | 30.8985 | 577.298 | 490.3979 | 102.5182 | 4.7424 | 3.853 | 0.82516 | 0.82567 | 0.8356 | -0.00062 | 90.3794 | 150.0201 | 1.4997 | 0.82552 | 0.00144 | 1.2233 | 0.01829
31.0336 | 337.382 | 1803.8163 | 90.0842 | 27.8103 | 38.3195 | 192.3883 | 39.9014 | 91.6605 | 95.9893 | 96.4892 | 99.0916 | 165.4365 | 70.7697 | 28.5428 | 577.1753 | 487.7244 | 102.4267 | 4.7492 | 3.8811 | 0.82479 | 0.82567 | 0.8356 | -0.00062 | 90.3919 | 149.7558 | 1.5039 | 0.82453 | 0.00144 | 1.3452 | 0.13881
31.0339 | 337.3823 | 1803.8093 | 89.9602 | 27.829 | 38.3284 | 192.3939 | 39.9149 | 90.6023 | 95.9959 | 96.6839 | 99.0928 | 181.6314 | 70.3564 | 26.432 | 575.4382 | 490.8727 | 102.2444 | 4.7343 | 4.1409 | 0.82437 | 0.82567 | 0.8356 | -0.00062 | 90.3913 | 150.268 | 1.5016 | 0.8254 | 0.00144 | 1.2379 | 0.03274
31.0342 | 337.3825 | 1805.1634 | 90.1987 | 27.8074 | 38.3244 | 192.3825 | 39.8969 | 91.3663 | 95.9896 | 96.7141 | 99.0917 | 187.1859 | 70.7948 | 23.5773 | 572.7781 | 488.8582 | 102.3825 | 4.7388 | 4.1978 | 0.82539 | 0.82567 | 0.8356 | -0.00062 | 90.3821 | 149.9393 | 1.498 | 0.82502 | 0.00144 | 1.2843 | 0.07862
31.0344 | 337.3828 | 1802.1842 | 90.1667 | 27.8154 | 38.3265 | 192.3796 | 39.9114 | 91.8207 | 95.99 | 96.9405 | 99.0958 | 191.2034 | 70.7588 | 26.5941 | 574.5006 | 487.814 | 102.3379 | 4.7345 | 4.247 | 0.82418 | 0.82567 | 0.8356 | -0.00062 | 90.3804 | 150.0797 | 1.5 | 0.82463 | 0.00144 | 1.3325 | 0.12624
31.0347 | 337.3831 | 1805.4066 | 89.9298 | 27.8263 | 38.3362 | 192.3902 | 39.9004 | 91.084 | 95.9829 | 96.9774 | 99.0862 | 186.8837 | 70.739 | 20.9932 | 575.893 | 488.7521 | 102.5146 | 4.734 | 4.1982 | 0.82514 | 0.82567 | 0.8356 | -0.00062 | 90.3779 | 150.1734 | 1.5017 | 0.82561 | 0.00144 | 1.2127 | 0.00787
31.035 | 337.3834 | 1803.6555 | 90.0212 | 27.8326 | 38.3269 | 192.3658 | 39.9111 | 91.3609 | 95.9907 | 96.5509 | 99.0935 | 182.8957 | 70.6951 | 21.9317 | 575.746 | 489.0104 | 102.5358 | 4.7073 | 4.0091 | 0.82539 | 0.82567 | 0.8356 | -0.00062 | 90.3833 | 149.9899 | 1.4978 | 0.82444 | 0.00144 | 1.3557 | 0.14917
31.0353 | 337.3836 | 1803.8221 | 90.1537 | 27.8383 | 38.3261 | 192.4558 | 39.9205 | 91.2654 | 95.9753 | 96.8856 | 99.1026 | 173.9532 | 70.7946 | 23.5429 | 575.0881 | 488.5523 | 102.214 | 4.7047 | 3.9155 | 0.8244 | 0.82567 | 0.8356 | -0.00062 | 90.3769 | 149.8957 | 1.4995 | 0.82538 | 0.00144 | 1.2404 | 0.03518
31.0356 | 337.3839 | 1805.3707 | 89.9104 | 27.8493 | 38.3314 | 192.3965 | 39.926 | 91.295 | 95.9829 | 96.9987 | 99.1 | 170.4374 | 70.7873 | 26.2853 | 575.321 | 488.897 | 102.5207 | 4.7204 | 3.8986 | 0.82528 | 0.82567 | 0.8356 | -0.00062 | 90.3873 | 149.7871 | 1.5029 | 0.82561 | 0.00144 | 1.2121 | 0.00726
31.0358 | 337.3842 | 1802.2272 | 89.9807 | 27.8231 | 38.3231 | 192.4063 | 39.9238 | 91.5257 | 95.976 | 96.9315 | 99.0913 | 170.1562 | 69.877 | 31.0318 | 572.9396 | 488.8474 | 102.3247 | 4.7095 | 4.0233 | 0.82488 | 0.82567 | 0.8356 | -0.00062 | 90.3773 | 150.2295 | 1.497 | 0.82465 | 0.00144 | 1.3303 | 0.12408
31.0361 | 337.3845 | 1805.4387 | 90.1294 | 27.8154 | 38.3423 | 192.4284 | 39.9426 | 91.6648 | 95.9887 | 96.8654 | 99.1044 | 168.0696 | 70.7658 | 29.4881 | 574.8342 | 489.3071 | 102.2983 | 4.7065 | 4.0706 | 0.82479 | 0.82567 | 0.8356 | -0.00062 | 90.3764 | 150.2014 | 1.5001 | 0.82551 | 0.00144 | 1.2249 | 0.01992
31.0364 | 337.3848 | 1802.2878 | 90.0126 | 27.846 | 38.3473 | 192.4188 | 39.9312 | 91.4356 | 95.9949 | 96.6016 | 99.0996 | 163.5694 | 70.7588 | 26.8886 | 574.4797 | 489.5235 | 102.2544 | 4.7066 | 4.119 | 0.82518 | 0.82567 | 0.8356 | -0.00062 | 90.3677 | 149.5972 | 1.5044 | 0.82511 | 0.00143 | 1.274 | 0.06843
31.0367 | 337.385 | 1805.4123 | 89.8585 | 27.8335 | 38.3515 | 192.4275 | 39.9382 | 91.0749 | 95.9982 | 96.7516 | 99.0962 | 162.2711 | 69.8073 | 29.9989 | 577.321 | 488.4751 | 103.0649 | 4.7076 | 4.102 | 0.82417 | 0.82567 | 0.8356 | -0.00062 | 90.3669 | 150.123 | 1.5001 | 0.82503 | 0.00144 | 1.2835 | 0.07782
31.0369 | 337.3853 | 1803.766 | 90.0531 | 27.8486 | 38.3485 | 192.4308 | 39.939 | 91.6902 | 95.9696 | 96.6972 | 99.0963 | 154.4431 | 70.3093 | 28.3909 | 575.5316 | 488.209 | 102.5615 | 4.7003 | 3.9963 | 0.82529 | 0.82567 | 0.8356 | -0.00062 | 90.3616 | 150.2664 | 1.502 | 0.82538 | 0.00144 | 1.24 | 0.03481
31.0372 | 337.3856 | 1803.7751 | 89.9814 | 27.8544 | 38.3481 | 192.4289 | 39.9267 | 91.3482 | 95.944 | 96.8471 | 99.0952 | 149.7291 | 69.8287 | 28.5407 | 572.4997 | 490.2815 | 102.3866 | 4.7067 | 3.8306 | 0.82438 | 0.82567 | 0.8356 | -0.00062 | 90.3466 | 149.9127 | 1.5032 | 0.82441 | 0.00144 | 1.3599 | 0.15331
31.0375 | 337.3859 | 1803.7904 | 90.0599 | 27.8332 | 38.3381 | 192.4292 | 39.9495 | 91.7106 | 95.9598 | 96.6407 | 99.1018 | 150.1985 | 69.8701 | 27.2141 | 571.7679 | 490.6739 | 102.5496 | 4.6956 | 3.7086 | 0.82396 | 0.82567 | 0.8356 | -0.00062 | 90.3593 | 149.9893 | 1.4994 | 0.8255 | 0.00144 | 1.2259 | 0.02093
31.0378 | 337.3861 | 1802.2001 | 90.086 | 27.8227 | 38.3539 | 192.399 | 39.9439 | 91.4143 | 95.952 | 96.5676 | 99.0923 | 150.9324 | 70.2866 | 26.9606 | 575.225 | 489.0327 | 102.8477 | 4.713 | 3.7115 | 0.82478 | 0.82567 | 0.8356 | -0.00062 | 90.3445 | 149.9563 | 1.5002 | 0.82459 | 0.00144 | 1.338 | 0.13171
31.038 | 337.3864 | 1803.8203 | 90.0701 | 27.8343 | 38.3373 | 192.4112 | 39.9485 | 90.9534 | 95.9615 | 96.3547 | 99.1046 | 148.4735 | 70.2696 | 26.5497 | 576.4282 | 488.8727 | 102.7579 | 4.7292 | 3.785 | 0.82401 | 0.82567 | 0.8356 | -0.00062 | 90.3468 | 150.1303 | 1.5038 | 0.82419 | 0.00144 | 1.3864 | 0.17952
31.0383 | 337.3867 | 1803.7852 | 90.0949 | 27.811 | 38.3406 | 192.4201 | 39.9268 | 91.5165 | 95.9641 | 96.835 | 99.0926 | 145.5413 | 70.3263 | 22.7809 | 574.8312 | 489.4945 | 102.764 | 4.7284 | 3.9547 | 0.82462 | 0.82567 | 0.8356 | -0.00062 | 90.3403 | 149.8558 | 1.501 | 0.82497 | 0.00144 | 1.2903 | 0.08449
31.0386 | 337.387 | 1803.8243 | 90.0202 | 27.8133 | 38.334 | 192.395 | 39.9195 | 90.9172 | 95.9724 | 96.8644 | 99.0944 | 134.35 | 69.8701 | 27.8908 | 575.6492 | 488.3327 | 102.1704 | 4.7088 | 4.1038 | 0.82487 | 0.82567 | 0.8356 | -0.00062 | 90.3402 | 149.9738 | 1.4988 | 0.82423 | 0.00144 | 1.3816 | 0.17469
31.0389 | 337.3873 | 1803.8264 | 90.1237 | 27.8204 | 38.3383 | 192.411 | 39.92 | 91.6816 | 95.9747 | 96.7899 | 99.1003 | 135.7567 | 70.3265 | 31.626 | 574.8617 | 487.5546 | 102.3118 | 4.7472 | 4.1712 | 0.82426 | 0.82567 | 0.8356 | -0.00062 | 90.3346 | 150.166 | 1.5011 | 0.82483 | 0.00144 | 1.3081 | 0.10207
31.0392 | 337.3875 | 1803.762 | 90.0611 | 27.8064 | 38.3374 | 192.4078 | 39.9334 | 91.142 | 95.9693 | 96.7279 | 99.0948 | 139.4328 | 69.8168 | 25.4931 | 573.2606 | 490.3762 | 102.4231 | 4.7072 | 3.9623 | 0.82461 | 0.82567 | 0.8356 | -0.00062 | 90.3231 | 149.68 | 1.4991 | 0.82506 | 0.00143 | 1.2801 | 0.07448
31.0394 | 337.3878 | 1803.7906 | 90.1623 | 27.7828 | 38.3371 | 192.4111 | 39.916 | 91.316 | 95.9655 | 96.6947 | 99.0959 | 139.2322 | 70.2494 | 22.573 | 575.052 | 489.5525 | 102.5896 | 4.741 | 3.9296 | 0.82366 | 0.82567 | 0.8356 | -0.00062 | 90.331 | 149.7105 | 1.4979 | 0.82447 | 0.00144 | 1.3525 | 0.14598
31.0397 | 337.3881 | 1803.8068 | 90.0836 | 27.7938 | 38.3451 | 192.4111 | 39.9005 | 91.2978 | 95.9837 | 96.7915 | 99.0941 | 136.2808 | 69.3709 | 26.9175 | 577.2617 | 487.888 | 102.4324 | 4.7402 | 3.858 | 0.82443 | 0.82567 | 0.8356 | -0.00062 | 90.3312 | 150.1065 | 1.5014 | 0.8248 | 0.00144 | 1.3119 | 0.10582
31.04 | 337.3884 | 1805.2422 | 90.128 | 27.8044 | 38.3382 | 192.4186 | 39.8944 | 91.7498 | 95.9871 | 96.8557 | 99.1021 | 133.7169 | 70.223 | 27.5679 | 575.7631 | 489.0286 | 102.7695 | 4.7574 | 3.8972 | 0.82478 | 0.82567 | 0.8356 | -0.00062 | 90.3367 | 149.9053 | 1.4985 | 0.82388 | 0.00144 | 1.4245 | 0.21716
31.0403 | 337.3886 | 1802.1638 | 89.9657 | 27.7647 | 38.3623 | 192.4334 | 39.8904 | 91.0071 | 95.9803 | 97.0452 | 99.1057 | 126.2922 | 70.2608 | 23.7681 | 575.7798 | 489.4997 | 102.193 | 4.7259 | 4.0472 | 0.8237 | 0.82567 | 0.8356 | -0.00062 | 90.3305 | 149.8 | 1.4959 | 0.82464 | 0.00144 | 1.3311 | 0.12488
31.0405 | 337.3889 | 1805.3964 | 90.147 | 27.7712 | 38.3478 | 192.4323 | 39.9007 | 91.5076 | 95.9556 | 96.9752 | 99.0967 | 128.0123 | 69.801 | 24.2024 | 571.8112 | 490.1028 | 102.6729 | 4.7463 | 4.0362 | 0.82473 | 0.82567 | 0.8356 | -0.00062 | 90.3235 | 149.8142 | 1.5027 | 0.82496 | 0.00144 | 1.2926 | 0.08675
31.0408 | 337.3892 | 1803.7584 | 90.0221 | 27.759 | 38.3464 | 192.4533 | 39.8932 | 91.5274 | 95.9619 | 96.5088 | 99.0995 | 128.7675 | 69.8004 | 27.7717 | 574.9518 | 488.0827 | 102.4268 | 4.7425 | 4.0819 | 0.82366 | 0.82567 | 0.8356 | -0.00062 | 90.3209 | 149.9693 | 1.4998 | 0.82392 | 0.00144 | 1.4198 | 0.21244
31.0411 | 337.3895 | 1803.8467 | 90.0939 | 27.7439 | 38.3368 | 192.4747 | 39.893 | 90.4927 | 95.9372 | 96.719 | 99.0973 | 127.8159 | 69.3724 | 28.0205 | 577.0328 | 490.2675 | 102.081 | 4.7473 | 4.0154 | 0.824 | 0.82567 | 0.8356 | -0.00062 | 90.3261 | 150.1437 | 1.4986 | 0.82491 | 0.00144 | 1.2983 | 0.09247
31.0414 | 337.3898 | 1803.8078 | 90.2013 | 27.7544 | 38.3513 | 192.4416 | 39.9091 | 91.7735 | 95.9445 | 96.8435 | 99.1044 | 127.0852 | 70.2628 | 27.3225 | 573.2177 | 487.96 | 102.6589 | 4.7319 | 3.9627 | 0.8248 | 0.82567 | 0.8356 | -0.00062 | 90.3268 | 149.7299 | 1.5038 | 0.82387 | 0.00144 | 1.4258 | 0.21844
31.0417 | 337.39 | 1803.7757 | 90.1031 | 27.7484 | 38.3341 | 192.4533 | 39.8941 | 91.4697 | 95.9408 | 96.8048 | 99.1028 | 124.9135 | 70.3007 | 32.7527 | 574.3398 | 489.0979 | 102.5707 | 4.7377 | 3.7671 | 0.82379 | 0.82567 | 0.8356 | -0.00062 | 90.294 | 150.1551 | 1.4992 | 0.8242 | 0.00144 | 1.3854 | 0.17847
31.0419 | 337.3903 | 1803.8148 | 90.1535 | 27.7523 | 38.3424 | 192.4516 | 39.8999 | 91.5756 | 95.9126 | 96.4211 | 99.1031 | 118.5683 | 70.2979 | 27.995 | 575.0615 | 488.4751 | 102.4222 | 4.7278 | 3.6777 | 0.82419 | 0.82567 | 0.8356 | -0.00062 | 90.3096 | 150.1433 | 1.499 | 0.82497 | 0.00144 | 1.2904 | 0.08463
31.0422 | 337.3906 | 1803.774 | 89.9411 | 27.7625 | 38.3603 | 192.4521 | 39.9189 | 90.9681 | 95.932 | 96.4248 | 99.1004 | 118.2746 | 69.4082 | 26.8974 | 573.6857 | 486.8324 | 102.2708 | 4.7168 | 3.7376 | 0.82437 | 0.82567 | 0.8356 | -0.00062 | 90.2987 | 149.6872 | 1.504 | 0.82399 | 0.00144 | 1.4117 | 0.20453
31.0425 | 337.3909 | 1805.3879 | 90.1244 | 27.7564 | 38.3563 | 192.4463 | 39.9117 | 90.9976 | 95.9217 | 96.7095 | 99.0923 | 123.2619 | 69.339 | 25.3854 | 573.2607 | 487.0239 | 102.6015 | 4.7424 | 3.9591 | 0.8232 | 0.82567 | 0.8356 | -0.00062 | 90.301 | 150.1767 | 1.5002 | 0.82439 | 0.00144 | 1.3628 | 0.15612
31.0428 | 337.3911 | 1803.8681 | 90.1446 | 27.7794 | 38.362 | 192.4755 | 39.919 | 91.6397 | 95.9383 | 96.7313 | 99.1045 | 121.7652 | 70.1842 | 24.2536 | 573.5173 | 488.1847 | 102.3795 | 4.7132 | 4.0942 | 0.82378 | 0.82567 | 0.8356 | -0.00062 | 90.3059 | 150.1045 | 1.4992 | 0.82454 | 0.00144 | 1.3436 | 0.13719
31.0431 | 337.3914 | 1803.8091 | 90.1051 | 27.7766 | 38.356 | 192.4978 | 39.9217 | 91.9588 | 95.9503 | 97.0429 | 99.1058 | 120.2097 | 69.3738 | 26.3437 | 578.1152 | 489.1735 | 102.4515 | 4.7246 | 4.1145 | 0.82373 | 0.82567 | 0.8356 | -0.00062 | 90.2905 | 149.7769 | 1.5018 | 0.82339 | 0.00144 | 1.4851 | 0.27704
31.0433 | 337.3917 | 1803.7908 | 89.9982 | 27.7458 | 38.3616 | 192.5061 | 39.9261 | 91.0623 | 95.953 | 97.1115 | 99.1108 | 117.2739 | 69.4237 | 21.6287 | 575.8019 | 489.0053 | 102.3066 | 4.7418 | 4.0427 | 0.82392 | 0.82567 | 0.8356 | -0.00062 | 90.2954 | 149.987 | 1.5004 | 0.82396 | 0.00144 | 1.4151 | 0.20786
31.0436 | 337.392 | 1803.8237 | 89.8613 | 27.7609 | 38.3708 | 192.5174 | 39.9283 | 91.058 | 95.9494 | 96.6293 | 99.0985 | 114.6911 | 69.3701 | 24.9561 | 570.43 | 489.3387 | 102.4298 | 4.7522 | 3.9927 | 0.82424 | 0.82567 | 0.8356 | -0.00062 | 90.2832 | 149.9096 | 1.4986 | 0.82391 | 0.00144 | 1.4212 | 0.21383
31.0439 | 337.3922 | 1803.7598 | 90.0747 | 27.7504 | 38.3693 | 192.5482 | 39.904 | 91.2712 | 95.9598 | 96.9555 | 99.1011 | 114.7792 | 70.282 | 23.5485 | 576.4616 | 488.5336 | 102.4329 | 4.721 | 3.8232 | 0.82312 | 0.82567 | 0.8356 | -0.00062 | 90.2943 | 149.9224 | 1.501 | 0.82411 | 0.00144 | 1.3972 | 0.19016
31.0442 | 337.3926 | 1802.1406 | 89.9924 | 27.7235 | 38.3689 | 192.5722 | 39.9008 | 91.3244 | 95.9573 | 96.991 | 99.0967 | 117.8121 | 70.2742 | 23.6555 | 577.3451 | 488.8764 | 102.6753 | 4.7478 | 3.8166 | 0.8242 | 0.82567 | 0.8356 | -0.00062 | 90.2873 | 149.996 | 1.5019 | 0.8244 | 0.00144 | 1.3608 | 0.15421
31.0444 | 337.3928 | 1805.3553 | 90.0348 | 27.7426 | 38.3679 | 192.5673 | 39.9001 | 91.8453 | 95.9346 | 96.894 | 99.0925 | 117.254 | 70.2137 | 32.1861 | 576.9863 | 488.34 | 102.3434 | 4.7364 | 3.9284 | 0.82437 | 0.82567 | 0.8356 | -0.00062 | 90.2948 | 150.0546 | 1.5008 | 0.82332 | 0.00144 | 1.4937 | 0.28553
31.0447 | 337.3931 | 1802.2055 | 89.9077 | 27.7345 | 38.3667 | 192.5514 | 39.8983 | 91.0057 | 95.9363 | 96.9875 | 99.1021 | 114.6917 | 69.3414 | 31.939 | 572.898 | 486.4555 | 102.2904 | 4.7477 | 3.9358 | 0.82379 | 0.82567 | 0.8356 | -0.00062 | 90.2993 | 150.1369 | 1.5053 | 0.82439 | 0.00144 | 1.3617 | 0.15502
31.045 | 337.3934 | 1805.3571 | 90.0723 | 27.7468 | 38.3639 | 192.5294 | 39.8977 | 91.6178 | 95.941 | 96.5647 | 99.1017 | 108.5244 | 69.7703 | 26.9498 | 575.3858 | 488.91 | 102.5555 | 4.7415 | 3.9623 | 0.82429 | 0.82567 | 0.8356 | -0.00062 | 90.3023 | 149.6086 | 1.5017 | 0.82454 | 0.00143 | 1.3434 | 0.13694
31.0453 | 337.3936 | 1802.2086 | 90.071 | 27.7496 | 38.3865 | 192.4996 | 39.9189 | 90.6578 | 95.9325 | 96.6884 | 99.0994 | 109.7585 | 69.3489 | 28.827 | 573.5021 | 488.1091 | 102.166 | 4.7295 | 4.0095 | 0.82329 | 0.82567 | 0.8356 | -0.00062 | 90.2976 | 149.749 | 1.4969 | 0.82398 | 0.00144 | 1.4126 | 0.2054
31.0455 | 337.3939 | 1805.3963 | 90.1363 | 27.7566 | 38.3663 | 192.4904 | 39.8942 | 91.7139 | 95.9348 | 96.6695 | 99.1016 | 113.5538 | 68.891 | 29.0805 | 573.425 | 488.2437 | 103.0491 | 4.7238 | 3.9226 | 0.82398 | 0.82567 | 0.8356 | -0.00062 | 90.2978 | 150.0936 | 1.5015 | 0.82445 | 0.00144 | 1.3547 | 0.14814
31.0458 | 337.3942 | 1803.8268 | 90.1373 | 27.7291 | 38.3611 | 192.4684 | 39.8818 | 91.1891 | 95.9364 | 96.9741 | 99.0952 | 115.2605 | 69.7895 | 29.3538 | 573.7947 | 488.4311 | 102.6 | 4.7195 | 3.7616 | 0.82408 | 0.82567 | 0.8356 | -0.00062 | 90.281 | 149.8535 | 1.5012 | 0.82348 | 0.00144 | 1.4743 | 0.2663
31.0461 | 337.3945 | 1805.3845 | 90.115 | 27.7345 | 38.3701 | 192.4596 | 39.8887 | 91.5921 | 95.9273 | 96.758 | 99.102 | 113.3279 | 69.3488 | 25.8656 | 576.4526 | 488.1117 | 102.389 | 4.7047 | 3.7276 | 0.82296 | 0.82567 | 0.8356 | -0.00062 | 90.29 | 149.8086 | 1.4966 | 0.82417 | 0.00144 | 1.3898 | 0.18286
31.0464 | 337.3947 | 1803.7755 | 90.1684 | 27.7246 | 38.3722 | 192.4571 | 39.8996 | 91.5297 | 95.9377 | 96.5451 | 99.0924 | 113.868 | 68.3986 | 26.5749 | 575.817 | 487.1425 | 102.3901 | 4.7044 | 3.6114 | 0.82219 | 0.82567 | 0.8356 | -0.00062 | 90.2953 | 149.7698 | 1.5122 | 0.82424 | 0.00144 | 1.3803 | 0.17342
31.0467 | 337.395 | 1803.8208 | 89.858 | 27.7219 | 38.3638 | 192.4387 | 39.8965 | 90.6265 | 95.9339 | 96.4493 | 99.1031 | 107.8344 | 69.3729 | 26.9827 | 571.0232 | 489.2921 | 102.4783 | 4.7041 | 3.6565 | 0.8208 | 0.82567 | 0.8356 | -0.00062 | 90.2999 | 149.9066 | 1.4883 | 0.82313 | 0.00144 | 1.5171 | 0.30868
31.0469 | 337.3953 | 1803.7721 | 90.0762 | 27.7285 | 38.3742 | 192.4445 | 39.8937 | 91.3618 | 95.9379 | 96.8507 | 99.0982 | 109.5652 | 68.3341 | 23.0764 | 569.7161 | 488.8981 | 102.2827 | 4.7059 | 3.7976 | 0.81952 | 0.82567 | 0.8356 | -0.00062 | 90.2883 | 149.8007 | 1.4832 | 0.82234 | 0.00144 | 1.6155 | 0.40581
31.0472 | 337.3956 | 1805.3873 | 90.1354 | 27.7369 | 38.3671 | 192.4514 | 39.8996 | 91.9103 | 95.9129 | 96.9687 | 99.0943 | 113.543 | 69.3205 | 24.7195 | 576.9721 | 487.407 | 102.6036 | 4.7144 | 3.9283 | 0.81753 | 0.82567 | 0.8356 | -0.00062 | 90.303 | 149.8524 | 1.4665 | 0.82096 | 0.00144 | 1.786 | 0.57438
31.0475 | 337.3959 | 1803.8144 | 90.123 | 27.7588 | 38.3819 | 192.4735 | 39.9089 | 90.4741 | 95.9302 | 96.8001 | 99.1086 | 113.2943 | 67.8786 | 29.6875 | 576.9445 | 487.6452 | 102.2341 | 4.7265 | 3.9789 | 0.81852 | 0.82567 | 0.8356 | -0.00062 | 90.3463 | 150.0384 | 1.483 | 0.8197 | 0.00144 | 1.9432 | 0.72966
31.0478 | 337.3961 | 1803.823 | 90.041 | 27.7414 | 38.3777 | 192.4727 | 39.9044 | 91.4909 | 95.9352 | 96.7304 | 99.0968 | 111.487 | 67.9369 | 26.3198 | 574.3679 | 487.1052 | 102.3517 | 4.7252 | 3.9052 | 0.81967 | 0.82567 | 0.8356 | -0.00062 | 90.4224 | 149.7762 | 1.4964 | 0.81782 | 0.00144 | 2.1782 | 0.96186
31.0481 | 337.3964 | 1803.7743 | 90.0492 | 27.7447 | 38.3728 | 192.4863 | 39.9107 | 91.4867 | 95.9245 | 96.6854 | 99.095 | 109.0636 | 68.8374 | 21.9737 | 574.8896 | 487.3962 | 102.3677 | 4.7156 | 3.7959 | 0.81974 | 0.82567 | 0.8356 | -0.00062 | 90.4977 | 149.6136 | 1.4985 | 0.81885 | 0.00143 | 2.0493 | 0.83447
31.0483 | 337.3967 | 1802.3131 | 90.0482 | 27.7366 | 38.3966 | 192.4571 | 39.9024 | 91.2795 | 95.9226 | 96.7864 | 99.1025 | 104.539 | 68.4435 | 27.563 | 575.9514 | 488.7278 | 102.7102 | 4.7194 | 3.7411 | 0.82087 | 0.82567 | 0.8356 | -0.00062 | 90.5672 | 149.8883 | 1.5035 | 0.82002 | 0.00144 | 1.9033 | 0.69019
31.0486 | 337.397 | 1803.8101 | 90.0379 | 27.7518 | 38.3884 | 192.4904 | 39.9126 | 91.4552 | 95.9357 | 96.9703 | 99.0935 | 106.6029 | 68.3826 | 25.7407 | 572.8973 | 489.2595 | 102.8124 | 4.7249 | 3.8087 | 0.82173 | 0.82567 | 0.8356 | -0.00062 | 90.6139 | 149.8083 | 1.5032 | 0.82015 | 0.00143 | 1.8876 | 0.67468
31.0489 | 337.3972 | 1803.788 | 90.016 | 27.7569 | 38.3755 | 192.4912 | 39.9047 | 91.4956 | 95.9299 | 97.0501 | 99.0964 | 106.7831 | 69.3195 | 22.5267 | 574.3477 | 489.4842 | 102.4583 | 4.7061 | 3.8572 | 0.82155 | 0.82567 | 0.8356 | -0.00062 | 90.695 | 149.8949 | 1.5016 | 0.82132 | 0.00144 | 1.7417 | 0.5306
31.0492 | 337.3975 | 1802.1384 | 89.9863 | 27.7523 | 38.3909 | 192.4837 | 39.9147 | 91.4784 | 95.9438 | 96.9162 | 99.0973 | 107.7854 | 68.8199 | 24.6476 | 577.0206 | 487.683 | 102.6539 | 4.7079 | 3.9584 | 0.82217 | 0.82567 | 0.8356 | -0.00062 | 90.7316 | 149.6717 | 1.5068 | 0.82218 | 0.00143 | 1.6345 | 0.42466
31.0494 | 337.3978 | 1805.3655 | 90.0489 | 27.7633 | 38.3903 | 192.4902 | 39.9106 | 90.4171 | 95.9481 | 96.604 | 99.0962 | 108.3825 | 68.8602 | 26.734 | 578.1144 | 487.1844 | 102.5215 | 4.7238 | 3.9318 | 0.82228 | 0.82567 | 0.8356 | -0.00062 | 90.7487 | 149.8727 | 1.5039 | 0.82203 | 0.00144 | 1.6533 | 0.44319
31.0497 | 337.3981 | 1802.2258 | 90.2316 | 27.7351 | 38.3774 | 192.4836 | 39.9064 | 91.5222 | 95.9343 | 96.6642 | 99.1052 | 104.2728 | 69.3455 | 26.1597 | 575.9411 | 489.1218 | 102.6517 | 4.6933 | 3.8811 | 0.82211 | 0.82567 | 0.8356 | -0.00062 | 90.8085 | 149.9969 | 1.501 | 0.82268 | 0.00144 | 1.5732 | 0.36406
31.05 | 337.3984 | 1803.7653 | 89.9839 | 27.7507 | 38.3944 | 192.4984 | 39.9236 | 91.2434 | 95.9245 | 96.8595 | 99.1061 | 100.4368 | 68.877 | 32.7009 | 570.7803 | 487.9253 | 102.5434 | 4.7168 | 3.6748 | 0.82233 | 0.82567 | 0.8356 | -0.00062 | 90.8323 | 149.6274 | 1.5042 | 0.82279 | 0.00143 | 1.5591 | 0.35009
31.0503 | 337.3986 | 1805.3429 | 90.1055 | 27.7544 | 38.4119 | 192.5061 | 39.9332 | 91.7253 | 95.92 | 96.8369 | 99.1027 | 103.2377 | 68.4022 | 32.6374 | 576.494 | 488.8178 | 102.4574 | 4.7136 | 3.7077 | 0.82161 | 0.82567 | 0.8356 | -0.00062 | 90.8496 | 149.9765 | 1.5 | 0.82264 | 0.00144 | 1.5783 | 0.36913
31.0506 | 337.3989 | 1802.1646 | 90.0679 | 27.7211 | 38.3913 | 192.4831 | 39.9262 | 90.8744 | 95.932 | 96.4567 | 99.0934 | 105.6673 | 68.8446 | 28.9292 | 576.6423 | 486.7547 | 102.2823 | 4.6795 | 3.6165 | 0.82198 | 0.82567 | 0.8356 | -0.00062 | 90.8803 | 149.5387 | 1.5007 | 0.82287 | 0.00143 | 1.5499 | 0.34108
31.0508 | 337.3992 | 1803.7822 | 90.1652 | 27.702 | 38.4004 | 192.5039 | 39.9189 | 91.5683 | 95.9208 | 96.3947 | 99.0945 | 103.094 | 69.3496 | 27.4008 | 576.1326 | 488.3659 | 102.3271 | 4.6991 | 3.5888 | 0.82275 | 0.82567 | 0.8356 | -0.00062 | 90.906 | 149.5043 | 1.5037 | 0.82218 | 0.00143 | 1.635 | 0.42515
31.0511 | 337.3995 | 1803.8363 | 89.9512 | 27.7146 | 38.4042 | 192.5155 | 39.9342 | 90.9363 | 95.916 | 96.6188 | 99.0922 | 96.1026 | 68.8509 | 25.9611 | 573.2363 | 489.0503 | 102.6964 | 4.7253 | 3.6944 | 0.8217 | 0.82567 | 0.8356 | -0.00062 | 90.9078 | 150.0739 | 1.499 | 0.82256 | 0.00144 | 1.5877 | 0.37842
31.0514 | 337.3997 | 1805.2434 | 90.0635 | 27.7003 | 38.4078 | 192.5364 | 39.9413 | 91.708 | 95.9115 | 96.7542 | 99.0974 | 90.5414 | 68.8619 | 24.7786 | 575.4282 | 488.4011 | 102.6505 | 4.7115 | 3.9223 | 0.82234 | 0.82567 | 0.8356 | -0.00062 | 90.9294 | 149.8676 | 1.5013 | 0.82331 | 0.00143 | 1.4951 | 0.28687
31.0517 | 337.4 | 1802.1106 | 90.0264 | 27.709 | 38.3984 | 192.531 | 39.9377 | 90.8078 | 95.9395 | 96.9513 | 99.0937 | 85.8099 | 68.3626 | 26.5954 | 573.4603 | 488.1313 | 102.7783 | 4.7279 | 4.0487 | 0.82264 | 0.82567 | 0.8356 | -0.00062 | 90.9154 | 149.564 | 1.5044 | 0.82229 | 0.00143 | 1.6221 | 0.41236
31.0519 | 337.4003 | 1805.4605 | 89.9452 | 27.6951 | 38.4016 | 192.5512 | 39.9319 | 91.329 | 95.9476 | 96.8322 | 99.1011 | 84.4713 | 68.4525 | 21.8163 | 574.4973 | 489.5582 | 102.6743 | 4.7319 | 3.9273 | 0.82183 | 0.82567 | 0.8356 | -0.00062 | 90.9372 | 149.8825 | 1.4985 | 0.82293 | 0.00143 | 1.5424 | 0.33362
31.0522 | 337.4006 | 1803.6038 | 90.0211 | 27.6761 | 38.3921 | 192.552 | 39.9327 | 91.0383 | 95.9299 | 96.5142 | 99.0952 | 81.7317 | 68.3585 | 22.4963 | 574.6248 | 486.9587 | 102.5528 | 4.739 | 3.7679 | 0.82243 | 0.82567 | 0.8356 | -0.00062 | 90.9509 | 149.5657 | 1.5022 | 0.82321 | 0.00143 | 1.5072 | 0.29882
31.0525 | 337.4009 | 1803.7858 | 90.1481 | 27.6971 | 38.4112 | 192.5632 | 39.9302 | 91.2674 | 95.9317 | 97.0242 | 99.1007 | 79.4263 | 68.8127 | 23.5087 | 577.1749 | 488.2582 | 102.5414 | 4.7236 | 3.693 | 0.82281 | 0.82567 | 0.8356 | -0.00062 | 90.937 | 149.7232 | 1.5021 | 0.82242 | 0.00143 | 1.605 | 0.39545
31.0528 | 337.4011 | 1803.8414 | 90.0511 | 27.6889 | 38.3995 | 192.5605 | 39.9221 | 91.7943 | 95.912 | 97.1031 | 99.1069 | 78.6346 | 68.8312 | 25.197 | 575.1475 | 490.647 | 102.6645 | 4.7478 | 3.7146 | 0.82218 | 0.82567 | 0.8356 | -0.00062 | 90.9523 | 149.5745 | 1.4987 | 0.82303 | 0.00143 | 1.53 | 0.32134
31.053 | 337.4014 | 1803.7862 | 90.0331 | 27.6799 | 38.3854 | 192.5824 | 39.9383 | 90.8793 | 95.915 | 97.0041 | 99.0957 | 76.9672 | 68.4124 | 26.105 | 571.6469 | 488.6506 | 102.9024 | 4.7427 | 3.7611 | 0.8227 | 0.82567 | 0.8356 | -0.00062 | 90.9418 | 149.8539 | 1.5034 | 0.82338 | 0.00143 | 1.4868 | 0.27872
31.0533 | 337.4017 | 1803.8036 | 90.1801 | 27.6687 | 38.3964 | 192.5792 | 39.9165 | 91.5392 | 95.9087 | 96.998 | 99.1057 | 77.3208 | 68.8744 | 32.2514 | 576.2599 | 486.1422 | 102.3417 | 4.7253 | 3.8739 | 0.82206 | 0.82567 | 0.8356 | -0.00062 | 90.9394 | 150.0532 | 1.5014 | 0.82278 | 0.00144 | 1.5614 | 0.35243
31.0536 | 337.402 | 1803.8122 | 90.036 | 27.6596 | 38.3876 | 192.5963 | 39.9164 | 90.7619 | 95.8875 | 96.6767 | 99.0965 | 79.7558 | 67.8893 | 27.1442 | 576.617 | 487.6504 | 102.6647 | 4.7251 | 3.9332 | 0.82273 | 0.82567 | 0.8356 | -0.00062 | 90.9438 | 149.52 | 1.5002 | 0.82328 | 0.00143 | 1.4996 | 0.2914
31.0539 | 337.4022 | 1805.3481 | 90.156 | 27.6452 | 38.3769 | 192.5884 | 39.9064 | 91.612 | 95.9053 | 96.7881 | 99.0987 | 82.9395 | 68.4031 | 28.6297 | 577.0128 | 487.8787 | 102.6922 | 4.7277 | 3.9313 | 0.82323 | 0.82567 | 0.8356 | -0.00062 | 90.945 | 149.4683 | 1.5037 | 0.82266 | 0.00143 | 1.5756 | 0.36646
31.0542 | 337.4025 | 1803.8071 | 90.0727 | 27.6446 | 38.4076 | 192.6089 | 39.9114 | 91.0015 | 95.8805 | 96.7319 | 99.0961 | 87.7943 | 67.9452 | 29.7361 | 573.6443 | 487.9248 | 102.8853 | 4.711 | 3.8526 | 0.82213 | 0.82567 | 0.8356 | -0.00062 | 90.9642 | 149.9929 | 1.5001 | 0.82334 | 0.00144 | 1.4911 | 0.2829
31.0544 | 337.4028 | 1803.7563 | 90.2018 | 27.6224 | 38.4011 | 192.6525 | 39.9198 | 91.5278 | 95.9127 | 96.7304 | 99.0853 | 90.7226 | 67.9238 | 28.8188 | 574.1539 | 487.9129 | 102.7023 | 4.7322 | 3.7614 | 0.82281 | 0.82567 | 0.8356 | -0.00062 | 90.953 | 149.6356 | 1.5006 | 0.8238 | 0.00143 | 1.4348 | 0.22727
31.0547 | 337.4031 | 1805.4133 | 89.8392 | 27.6172 | 38.4023 | 192.6366 | 39.9252 | 90.6194 | 95.8885 | 96.845 | 99.1003 | 89.5673 | 68.8857 | 26.1019 | 573.8515 | 486.6739 | 102.8881 | 4.7248 | 3.6512 | 0.8233 | 0.82567 | 0.8356 | -0.00062 | 90.952 | 149.6834 | 1.5038 | 0.82274 | 0.00143 | 1.5659 | 0.35683
31.055 | 337.4034 | 1803.7925 | 90.165 | 27.6166 | 38.4079 | 192.6474 | 39.9337 | 91.5469 | 95.9165 | 96.7781 | 99.0965 | 87.1168 | 68.8202 | 27.4896 | 573.9613 | 488.3788 | 102.6349 | 4.732 | 3.6616 | 0.82243 | 0.82567 | 0.8356 | -0.00062 | 90.9659 | 149.6678 | 1.4986 | 0.82343 | 0.00143 | 1.481 | 0.27297
31.0553 | 337.4037 | 1803.8998 | 90.1038 | 27.6266 | 38.3952 | 192.6351 | 39.942 | 91.1505 | 95.8878 | 96.4838 | 99.0993 | 90.8548 | 68.3755 | 24.6955 | 574.2982 | 487.8916 | 102.4692 | 4.7553 | 3.6382 | 0.823 | 0.82567 | 0.8356 | -0.00062 | 90.9746 | 149.6035 | 1.5016 | 0.82389 | 0.00143 | 1.4237 | 0.21633
31.0556 | 337.4039 | 1803.7691 | 90.2049 | 27.644 | 38.4102 | 192.6693 | 39.9578 | 91.8566 | 95.9001 | 96.4369 | 99.1028 | 91.3207 | 68.357 | 24.1296 | 576.5522 | 488.7412 | 102.7455 | 4.753 | 3.7247 | 0.82297 | 0.82567 | 0.8356 | -0.00062 | 90.9708 | 149.8691 | 1.5014 | 0.82304 | 0.00143 | 1.5285 | 0.31993
31.0558 | 337.4042 | 1805.4017 | 90.0171 | 27.6311 | 38.4124 | 192.6611 | 39.9792 | 90.8963 | 95.9052 | 96.9647 | 99.1078 | 91.1033 | 68.8457 | 24.4092 | 575.3048 | 487.8129 | 102.7255 | 4.7501 | 3.8802 | 0.82256 | 0.82567 | 0.8356 | -0.00062 | 90.9754 | 149.6118 | 1.4988 | 0.8236 | 0.00143 | 1.459 | 0.25125
31.0561 | 337.4045 | 1802.2089 | 90.07 | 27.6308 | 38.4062 | 192.6447 | 39.9557 | 91.3996 | 95.9022 | 96.8934 | 99.0917 | 113.9537 | 68.881 | 29.8411 | 574.7352 | 488.3048 | 102.5876 | 4.7623 | 3.9784 | 0.82313 | 0.82567 | 0.8356 | -0.00062 | 90.9693 | 149.7051 | 1.5036 | 0.82357 | 0.00143 | 1.4638 | 0.25593
31.0564 | 337.4047 | 1805.4247 | 89.9742 | 27.6174 | 38.4018 | 192.6461 | 39.9395 | 90.7883 | 95.8957 | 96.7025 | 99.1061 | 132.5775 | 68.7945 | 25.9537 | 572.5396 | 489.3703 | 102.448 | 4.7523 | 3.9298 | 0.82332 | 0.82567 | 0.8356 | -0.00062 | 90.9715 | 149.9195 | 1.5038 | 0.82317 | 0.00143 | 1.5123 | 0.30384
31.0567 | 337.405 | 1803.812 | 90.0513 | 27.6254 | 38.4143 | 192.6194 | 39.9515 | 91.2615 | 95.9073 | 96.7319 | 99.1019 | 146.2207 | 68.3983 | 24.54 | 576.6484 | 488.4705 | 102.3861 | 4.7443 | 3.864 | 0.82271 | 0.82567 | 0.8356 | -0.00062 | 90.9843 | 149.501 | 1.5011 | 0.82375 | 0.00143 | 1.4409 | 0.23335
31.0569 | 337.4053 | 1802.2122 | 90.0281 | 27.626 | 38.4033 | 192.6247 | 39.9437 | 91.2241 | 95.9034 | 96.6016 | 99.097 | 151.3911 | 68.3648 | 23.9594 | 577.0758 | 489.1254 | 102.5711 | 4.7268 | 3.8065 | 0.82268 | 0.82567 | 0.8356 | -0.00062 | 90.9689 | 150.0428 | 1.5006 | 0.82391 | 0.00144 | 1.4214 | 0.21405
31.0572 | 337.4056 | 1805.3842 | 90.0986 | 27.6162 | 38.41 | 192.6227 | 39.9554 | 91.3005 | 95.8972 | 96.9054 | 99.0977 | 153.2103 | 68.8563 | 26.8198 | 574.8856 | 488.1391 | 102.727 | 4.76 | 3.8109 | 0.82258 | 0.82567 | 0.8356 | -0.00062 | 90.9844 | 149.8717 | 1.482 | 0.82332 | 0.00143 | 1.4942 | 0.28596
31.0575 | 337.4058 | 1802.168 | 90.2365 | 27.5982 | 38.4131 | 192.6198 | 39.9464 | 91.5585 | 95.9009 | 96.8348 | 99.1039 | 148.7232 | 68.415 | 27.956 | 574.8932 | 487.508 | 102.5787 | 4.7129 | 3.7782 | 0.82132 | 0.82567 | 0.8356 | -0.00062 | 90.9719 | 149.8641 | 1.471 | 0.82329 | 0.00143 | 1.4984 | 0.29011
31.0578 | 337.4062 | 1805.4384 | 89.9183 | 27.6183 | 38.3991 | 192.623 | 39.9599 | 90.2577 | 95.9195 | 97.0214 | 99.0927 | 146.8456 | 68.8542 | 24.4071 | 574.4562 | 486.2251 | 102.6551 | 4.6941 | 3.9288 | 0.8214 | 0.82567 | 0.8356 | -0.00062 | 90.9727 | 149.6089 | 1.4802 | 0.82316 | 0.00143 | 1.5139 | 0.3055
31.0581 | 337.4064 | 1802.3458 | 90.2243 | 27.6296 | 38.4232 | 192.6335 | 39.9588 | 91.5925 | 95.9051 | 96.457 | 99.0902 | 138.6411 | 68.8295 | 29.2311 | 575.3991 | 485.6022 | 102.7213 | 4.732 | 3.9548 | 0.82163 | 0.82567 | 0.8356 | -0.00062 | 90.9713 | 149.6144 | 1.4897 | 0.82193 | 0.00143 | 1.6665 | 0.45624
31.0583 | 337.4067 | 1803.8322 | 90.0602 | 27.5791 | 38.4179 | 192.6406 | 39.9869 | 91.316 | 95.9131 | 96.5605 | 99.0937 | 134.636 | 68.8529 | 28.1493 | 575.7234 | 488.0324 | 102.7652 | 4.7015 | 3.9336 | 0.82104 | 0.82567 | 0.8356 | -0.00062 | 90.9517 | 149.9257 | 1.4969 | 0.822 | 0.00143 | 1.6573 | 0.44712
31.0586 | 337.407 | 1803.7332 | 89.9714 | 27.5694 | 38.4188 | 192.6434 | 39.9773 | 90.5162 | 95.9054 | 96.9961 | 99.0875 | 138.6156 | 68.8268 | 27.6529 | 575.3201 | 487.9486 | 103.1917 | 4.6999 | 3.7652 | 0.82166 | 0.82567 | 0.8356 | -0.00062 | 90.9409 | 149.4293 | 1.4991 | 0.82222 | 0.00143 | 1.6307 | 0.42093
31.0589 | 337.4073 | 1803.7943 | 89.978 | 27.5949 | 38.4166 | 192.6537 | 39.9706 | 91.22 | 95.9116 | 96.9475 | 99.0996 | 141.1182 | 68.7996 | 30.1329 | 575.5731 | 487.5339 | 102.4781 | 4.7211 | 3.7454 | 0.82146 | 0.82567 | 0.8356 | -0.00062 | 90.9272 | 149.8407 | 1.4983 | 0.82215 | 0.00143 | 1.6387 | 0.42879
31.0592 | 337.4075 | 1803.8381 | 90.1008 | 27.5402 | 38.4099 | 192.6604 | 39.9764 | 91.4861 | 95.8863 | 96.8398 | 99.0999 | 139.4991 | 68.8528 | 32.2527 | 574.846 | 487.888 | 102.4424 | 4.7237 | 3.6403 | 0.82167 | 0.82567 | 0.8356 | -0.00062 | 90.9338 | 149.9274 | 1.5021 | 0.82224 | 0.00143 | 1.6279 | 0.41814
31.0594 | 337.4078 | 1802.1864 | 90.0594 | 27.5683 | 38.4059 | 192.6507 | 39.9697 | 90.9388 | 95.8835 | 96.5166 | 99.0947 | 135.6132 | 68.3542 | 27.3008 | 572.9162 | 489.2998 | 102.8619 | 4.6963 | 3.6596 | 0.82231 | 0.82567 | 0.8356 | -0.00062 | 90.937 | 149.6267 | 1.4994 | 0.82204 | 0.00143 | 1.652 | 0.44188
31.0597 | 337.4081 | 1805.3578 | 90.1853 | 27.5606 | 38.3955 | 192.6587 | 39.98 | 91.3498 | 95.8987 | 96.5875 | 99.0949 | 129.8339 | 68.4454 | 27.3762 | 574.4774 | 486.9074 | 102.2893 | 4.7297 | 3.6574 | 0.82174 | 0.82567 | 0.8356 | -0.00062 | 90.9419 | 149.5943 | 1.499 | 0.82227 | 0.00143 | 1.624 | 0.41428
31.06 | 337.4084 | 1802.2024 | 89.9483 | 27.542 | 38.4038 | 192.6459 | 39.993 | 91.1853 | 95.883 | 96.6893 | 99.1037 | 129.0019 | 68.8843 | 24.5351 | 577.4398 | 488.7951 | 102.5171 | 4.7128 | 3.9444 | 0.82177 | 0.82567 | 0.8356 | -0.00062 | 90.9465 | 149.9549 | 1.5035 | 0.82289 | 0.00144 | 1.5478 | 0.339
31.0603 | 337.4086 | 1802.2623 | 90.005 | 27.5349 | 38.4085 | 192.6692 | 39.9762 | 91.4418 | 95.8908 | 96.7627 | 99.1035 | 130.443 | 68.4135 | 24.8237 | 577.9375 | 485.9207 | 102.3927 | 4.7044 | 3.9197 | 0.82282 | 0.82567 | 0.8356 | -0.00062 | 90.9501 | 149.5632 | 1.501 | 0.82233 | 0.00143 | 1.6161 | 0.40641
31.0605 | 337.4089 | 1805.3631 | 89.9509 | 27.5199 | 38.4099 | 192.6769 | 39.9816 | 90.3107 | 95.871 | 97.1641 | 99.1038 | 133.4217 | 68.8712 | 23.6143 | 575.0597 | 487.479 | 102.6251 | 4.7099 | 4.0564 | 0.82183 | 0.82567 | 0.8356 | -0.00062 | 90.9314 | 149.9697 | 1.5005 | 0.82238 | 0.00144 | 1.611 | 0.40136
31.0608 | 337.4092 | 1803.7618 | 90.2749 | 27.5122 | 38.4159 | 192.6646 | 39.9787 | 91.5875 | 95.8888 | 96.5737 | 99.0982 | 132.0848 | 68.8461 | 22.4293 | 572.0677 | 487.6157 | 102.5336 | 4.7334 | 3.8112 | 0.82196 | 0.82567 | 0.8356 | -0.00062 | 90.9474 | 149.7541 | 1.5038 | 0.82339 | 0.00143 | 1.4856 | 0.27753
31.0611 | 337.4095 | 1805.4329 | 90.0614 | 27.4929 | 38.4123 | 192.6745 | 39.9674 | 91.2788 | 95.9181 | 96.5774 | 99.1025 | 126.9102 | 67.8877 | 22.7264 | 574.3361 | 490.2623 | 102.7962 | 4.694 | 3.7794 | 0.82281 | 0.82567 | 0.8356 | -0.00062 | 90.9408 | 149.5459 | 1.5017 | 0.82242 | 0.00143 | 1.606 | 0.39644
31.0614 | 337.4098 | 1803.7598 | 90.0266 | 27.482 | 38.4177 | 192.6783 | 39.9662 | 91.3579 | 95.9131 | 97.0578 | 99.0961 | 118.6975 | 68.8936 | 23.6237 | 573.8958 | 487.962 | 102.7558 | 4.6894 | 3.7449 | 0.82202 | 0.82567 | 0.8356 | -0.00062 | 90.931 | 149.6267 | 1.5019 | 0.82256 | 0.00143 | 1.5884 | 0.37909
31.0617 | 337.41 | 1803.7311 | 90.0777 | 27.4708 | 38.4107 | 192.6896 | 39.9726 | 90.9668 | 95.9096 | 96.8655 | 99.0957 | 119.8304 | 68.389 | 26.6858 | 576.1083 | 488.2955 | 102.7581 | 4.6972 | 3.7611 | 0.82245 | 0.82567 | 0.8356 | -0.00062 | 90.927 | 149.8216 | 1.5055 | 0.82338 | 0.00143 | 1.4872 | 0.27907
31.0619 | 337.4103 | 1803.8109 | 89.89 | 27.4473 | 38.4138 | 192.7036 | 39.9658 | 90.7012 | 95.9024 | 96.9335 | 99.096 | 122.4031 | 68.3603 | 32.0975 | 575.2015 | 487.9155 | 102.7835 | 4.6868 | 3.92 | 0.82262 | 0.82567 | 0.8356 | -0.00062 | 90.9419 | 149.9826 | 1.501 | 0.82262 | 0.00144 | 1.5809 | 0.37165
31.0622 | 337.4106 | 1803.7929 | 90.0991 | 27.4872 | 38.4064 | 192.7178 | 39.9725 | 91.6985 | 95.9027 | 96.5173 | 99.107 | 125.0995 | 68.3641 | 28.2042 | 575.1172 | 488.8551 | 102.6706 | 4.6908 | 4.0011 | 0.82165 | 0.82567 | 0.8356 | -0.00062 | 90.9389 | 149.7825 | 1.501 | 0.82304 | 0.00143 | 1.5286 | 0.32
31.0625 | 337.4109 | 1803.865 | 90.2435 | 27.441 | 38.414 | 192.7173 | 39.9731 | 91.6555 | 95.8927 | 96.6804 | 99.1053 | 123.1975 | 69.3036 | 28.9682 | 572.9846 | 487.6985 | 102.3785 | 4.7012 | 4.0132 | 0.82253 | 0.82567 | 0.8356 | -0.00062 | 90.9333 | 149.5667 | 1.5027 | 0.82318 | 0.00143 | 1.5115 | 0.30306
31.0628 | 337.4111 | 1802.1642 | 90.0069 | 27.432 | 38.4114 | 192.7416 | 39.9743 | 90.8832 | 95.8881 | 96.6498 | 99.1009 | 122.7048 | 68.386 | 28.9054 | 572.9129 | 488.619 | 102.9487 | 4.6877 | 3.916 | 0.82281 | 0.82567 | 0.8356 | -0.00062 | 90.9419 | 150.0242 | 1.4999 | 0.82226 | 0.00144 | 1.6256 | 0.41584
31.0631 | 337.4114 | 1803.7808 | 89.8573 | 27.439 | 38.4187 | 192.7527 | 39.974 | 91.0521 | 95.8923 | 96.6496 | 99.0931 | 117.8428 | 68.8601 | 28.971 | 575.0488 | 487.1342 | 102.7213 | 4.7362 | 3.832 | 0.82219 | 0.82567 | 0.8356 | -0.00062 | 90.9334 | 149.655 | 1.5027 | 0.82312 | 0.00143 | 1.5188 | 0.3103
31.0633 | 337.4117 | 1802.2017 | 90.0658 | 27.4191 | 38.4213 | 192.744 | 39.9807 | 91.0787 | 95.9025 | 96.8988 | 99.1009 | 116.0994 | 68.8852 | 27.3245 | 576.8464 | 488.938 | 102.6587 | 4.7392 | 3.7371 | 0.82266 | 0.82567 | 0.8356 | -0.00062 | 90.926 | 149.8695 | 1.5018 | 0.82337 | 0.00143 | 1.4874 | 0.27927
31.0636 | 337.412 | 1805.4466 | 90.0092 | 27.4365 | 38.4078 | 192.7565 | 39.9691 | 91.26 | 95.8736 | 96.8047 | 99.0986 | 117.1843 | 68.8708 | 26.2561 | 575.4299 | 488.0231 | 103.1553 | 4.7355 | 3.6522 | 0.82182 | 0.82567 | 0.8356 | -0.00062 | 90.9373 | 149.9394 | 1.4982 | 0.82278 | 0.00143 | 1.561 | 0.35198
31.0639 | 337.4123 | 1803.8055 | 90.0892 | 27.4155 | 38.412 | 192.7399 | 39.9856 | 91.6951 | 95.8695 | 96.5435 | 99.1014 | 119.4469 | 68.3689 | 24.9561 | 571.235 | 488.6662 | 102.7387 | 4.7397 | 3.6753 | 0.82213 | 0.82567 | 0.8356 | -0.00062 | 90.944 | 149.6857 | 1.502 | 0.82323 | 0.00143 | 1.5051 | 0.29674
31.0642 | 337.4125 | 1805.2091 | 89.9494 | 27.4196 | 38.4336 | 192.7517 | 39.9769 | 90.7099 | 95.8596 | 96.5325 | 99.0979 | 119.3665 | 68.9197 | 23.4098 | 571.2742 | 487.5681 | 102.6981 | 4.7343 | 3.7822 | 0.82272 | 0.82567 | 0.8356 | -0.00062 | 90.9529 | 149.934 | 1.4998 | 0.82242 | 0.00143 | 1.6059 | 0.39642
31.0644 | 337.4128 | 1803.8199 | 90.0707 | 27.3913 | 38.4213 | 192.7475 | 39.9889 | 91.4975 | 95.8562 | 96.9626 | 99.1031 | 119.5425 | 69.3678 | 24.512 | 574.6644 | 488.3695 | 102.5502 | 4.7324 | 3.9892 | 0.82166 | 0.82567 | 0.8356 | -0.00062 | 90.9441 | 149.7894 | 1.498 | 0.82273 | 0.00143 | 1.5666 | 0.35757
31.0647 | 337.4131 | 1803.7817 | 89.9303 | 27.3996 | 38.4275 | 192.7641 | 39.9792 | 90.6004 | 95.8529 | 96.8142 | 99.1018 | 112.716 | 69.3503 | 30.5136 | 576.2178 | 486.8432 | 102.6175 | 4.7535 | 4.0873 | 0.82175 | 0.82567 | 0.8356 | -0.00062 | 90.9593 | 149.7818 | 1.5013 | 0.82329 | 0.00143 | 1.4976 | 0.28933
31.065 | 337.4134 | 1803.7572 | 90.0081 | 27.3639 | 38.4194 | 192.7694 | 39.9811 | 91.4656 | 95.8481 | 96.7016 | 99.1071 | 113.4329 | 69.8392 | 27.0836 | 575.9103 | 486.4254 | 102.7536 | 4.7339 | 4.0764 | 0.82274 | 0.82567 | 0.8356 | -0.00062 | 90.9479 | 149.8326 | 1.4967 | 0.82225 | 0.00143 | 1.6262 | 0.41643
31.0653 | 337.4136 | 1803.7665 | 90.0526 | 27.3798 | 38.4227 | 192.789 | 39.9712 | 91.2778 | 95.8585 | 96.7419 | 99.0997 | 116.3153 | 69.3363 | 25.8062 | 575.9229 | 488.9866 | 102.7488 | 4.719 | 3.9146 | 0.82153 | 0.82567 | 0.8356 | -0.00062 | 90.9384 | 149.5511 | 1.4969 | 0.82235 | 0.00143 | 1.6137 | 0.40406
31.0656 | 337.4139 | 1805.3587 | 90.0996 | 27.3643 | 38.4128 | 192.7901 | 39.975 | 91.3056 | 95.873 | 96.83 | 99.0937 | 115.2337 | 69.3479 | 26.9837 | 574.1478 | 488.8365 | 102.775 | 4.7416 | 3.8275 | 0.82179 | 0.82567 | 0.8356 | -0.00062 | 90.9475 | 149.9068 | 1.5005 | 0.8233 | 0.00143 | 1.4963 | 0.28803
31.0658 | 337.4142 | 1802.1494 | 90.0957 | 27.3331 | 38.4289 | 192.7958 | 39.9715 | 91.4125 | 95.8743 | 96.729 | 99.0992 | 113.5899 | 68.8832 | 27.0303 | 572.9089 | 486.8142 | 102.6568 | 4.7341 | 3.818 | 0.82274 | 0.82567 | 0.8356 | -0.00062 | 90.9528 | 149.903 | 1.4997 | 0.82213 | 0.00143 | 1.6411 | 0.43118
31.0661 | 337.4145 | 1805.3724 | 89.8967 | 27.3435 | 38.4134 | 192.7741 | 39.994 | 90.2846 | 95.8844 | 96.9752 | 99.0947 | 112.4559 | 69.3214 | 25.8736 | 573.8812 | 487.5147 | 102.4517 | 4.722 | 3.8632 | 0.82172 | 0.82567 | 0.8356 | -0.00062 | 90.9525 | 150.0759 | 1.4993 | 0.8224 | 0.00144 | 1.6073 | 0.39772
31.0664 | 337.4148 | 1803.7813 | 90.1561 | 27.3574 | 38.4171 | 192.7548 | 39.9792 | 91.6569 | 95.8651 | 96.883 | 99.1055 | 106.9951 | 70.2012 | 24.4424 | 576.6334 | 489.7912 | 103.1615 | 4.7267 | 4.01 | 0.82204 | 0.82567 | 0.8356 | -0.00062 | 90.9498 | 149.9361 | 1.4998 | 0.82331 | 0.00143 | 1.4958 | 0.28757
31.0667 | 337.415 | 1805.4169 | 90.0714 | 27.3315 | 38.4088 | 192.7429 | 39.9872 | 91.5289 | 95.8893 | 96.7692 | 99.0951 | 107.206 | 69.3312 | 24.7936 | 575.7671 | 488.369 | 102.8099 | 4.7396 | 4.0262 | 0.82272 | 0.82567 | 0.8356 | -0.00062 | 90.9553 | 149.6075 | 1.4995 | 0.82232 | 0.00143 | 1.6177 | 0.40805
31.0669 | 337.4153 | 1803.791 | 89.9779 | 27.3135 | 38.4158 | 192.7256 | 39.9696 | 90.9284 | 95.8852 | 96.4934 | 99.1012 | 107.7313 | 68.8737 | 27.5224 | 575.5887 | 488.4617 | 102.5755 | 4.7342 | 4.0271 | 0.82182 | 0.82567 | 0.8356 | -0.00062 | 90.972 | 150.2214 | 1.5025 | 0.82266 | 0.00144 | 1.5762 | 0.36701
31.0672 | 337.4156 | 1803.7863 | 89.8486 | 27.3106 | 38.4116 | 192.722 | 39.9602 | 90.5696 | 95.8777 | 96.9343 | 99.1049 | 110.6911 | 69.3384 | 29.3177 | 570.5875 | 486.4047 | 102.3878 | 4.7237 | 3.832 | 0.8221 | 0.82567 | 0.8356 | -0.00062 | 90.9481 | 150.0308 | 1.4999 | 0.82329 | 0.00144 | 1.4976 | 0.2894
31.0675 | 337.4159 | 1803.8082 | 90.1375 | 27.3123 | 38.4151 | 192.6981 | 39.9898 | 91.6182 | 95.8782 | 96.878 | 99.1068 | 113.0202 | 69.3423 | 31.2057 | 575.7363 | 486.4555 | 102.963 | 4.7503 | 3.7784 | 0.82278 | 0.82567 | 0.8356 | -0.00062 | 90.9603 | 149.6767 | 1.5006 | 0.82242 | 0.00143 | 1.6048 | 0.39529
31.0678 | 337.4161 | 1803.7831 | 89.9602 | 27.3103 | 38.4284 | 192.6893 | 39.966 | 90.5403 | 95.8675 | 96.8541 | 99.1071 | 112.849 | 68.8921 | 31.6066 | 577.3702 | 486.8432 | 102.8324 | 4.7606 | 3.6864 | 0.82184 | 0.82567 | 0.8356 | -0.00062 | 90.9654 | 149.9322 | 1.4994 | 0.82271 | 0.00143 | 1.569 | 0.35992
31.068 | 337.4164 | 1805.3914 | 90.2557 | 27.2876 | 38.4203 | 192.657 | 39.9624 | 91.6756 | 95.8613 | 96.5537 | 99.1064 | 107.1553 | 68.8425 | 30.4976 | 576.8719 | 489.5214 | 102.7296 | 4.7458 | 3.6018 | 0.8227 | 0.82567 | 0.8356 | -0.00062 | 90.9825 | 149.7651 | 1.4988 | 0.82337 | 0.00143 | 1.4874 | 0.27934
31.0683 | 337.4167 | 1802.196 | 90.0052 | 27.2886 | 38.4217 | 192.6685 | 39.973 | 91.4716 | 95.8679 | 96.5189 | 99.1046 | 107.1258 | 67.9572 | 27.9825 | 573.0882 | 488.7676 | 102.8739 | 4.7507 | 3.6243 | 0.82218 | 0.82567 | 0.8356 | -0.00062 | 90.9636 | 149.6217 | 1.5018 | 0.82246 | 0.00143 | 1.6011 | 0.39158
31.0686 | 337.417 | 1805.347 | 89.9548 | 27.2703 | 38.4183 | 192.6765 | 39.9564 | 90.9024 | 95.8661 | 96.788 | 99.1055 | 109.3882 | 68.8157 | 26.6905 | 575.5959 | 488.1914 | 102.7194 | 4.7551 | 3.8892 | 0.82169 | 0.82567 | 0.8356 | -0.00062 | 90.9677 | 150.238 | 1.5022 | 0.8233 | 0.00144 | 1.497 | 0.28881
31.0689 | 337.4173 | 1803.7624 | 90.1964 | 27.2716 | 38.4252 | 192.6881 | 39.9637 | 90.8793 | 95.8661 | 96.8094 | 99.0978 | 112.5599 | 68.3958 | 24.1416 | 573.6954 | 487.4174 | 102.518 | 4.7412 | 3.9702 | 0.8227 | 0.82567 | 0.8356 | -0.00062 | 90.9475 | 149.8082 | 1.5008 | 0.82276 | 0.00143 | 1.563 | 0.35401
31.0692 | 337.4175 | 1803.7649 | 90.1289 | 27.2542 | 38.4225 | 192.708 | 39.9571 | 91.2642 | 95.8614 | 97.0988 | 99.1034 | 112.0711 | 68.8346 | 26.7503 | 573.3377 | 487.2781 | 103.1138 | 4.7506 | 4.07 | 0.82212 | 0.82567 | 0.8356 | -0.00062 | 90.9488 | 150.0108 | 1.5016 | 0.8223 | 0.00144 | 1.6207 | 0.41097
31.0694 | 337.4178 | 1803.784 | 90.2216 | 27.2519 | 38.4244 | 192.7252 | 39.967 | 91.6751 | 95.841 | 96.6348 | 99.1008 | 110.5984 | 69.3764 | 24.4918 | 573.4815 | 488.5502 | 102.8374 | 4.7642 | 3.8929 | 0.82173 | 0.82567 | 0.8356 | -0.00062 | 90.9557 | 149.8937 | 1.5001 | 0.82328 | 0.00143 | 1.4988 | 0.29055
31.0697 | 337.4181 | 1803.782 | 90.0302 | 27.2424 | 38.4284 | 192.7457 | 39.959 | 90.6282 | 95.821 | 96.6014 | 99.0997 | 106.5182 | 69.3196 | 21.9575 | 577.7279 | 486.5077 | 102.5445 | 4.7246 | 3.8517 | 0.82275 | 0.82567 | 0.8356 | -0.00062 | 90.9558 | 149.6597 | 1.5005 | 0.82271 | 0.00143 | 1.5696 | 0.36054
31.07 | 337.4184 | 1803.7704 | 90.2019 | 27.2522 | 38.4228 | 192.7756 | 39.9602 | 91.5378 | 95.8269 | 96.9962 | 99.1026 | 106.1768 | 69.3588 | 23.8135 | 574.8824 | 488.3441 | 102.8903 | 4.7154 | 3.8086 | 0.82198 | 0.82567 | 0.8356 | -0.00062 | 90.9681 | 149.7518 | 1.5013 | 0.82235 | 0.00143 | 1.6137 | 0.4041
31.0703 | 337.4186 | 1803.7855 | 89.9714 | 27.2624 | 38.4278 | 192.7869 | 39.9456 | 90.7342 | 95.8258 | 96.9823 | 99.1043 | 108.7979 | 69.3692 | 26.6796 | 570.2614 | 486.1635 | 102.3719 | 4.726 | 3.803 | 0.82214 | 0.82567 | 0.8356 | -0.00062 | 90.9582 | 149.5869 | 1.499 | 0.82333 | 0.00143 | 1.4932 | 0.28501
31.0706 | 337.4189 | 1803.7735 | 89.994 | 27.2571 | 38.4213 | 192.7876 | 39.9603 | 91.118 | 95.8229 | 97.0016 | 99.1003 | 109.2442 | 69.3826 | 29.8216 | 576.2823 | 486.6688 | 103.0204 | 4.725 | 3.8868 | 0.82269 | 0.82567 | 0.8356 | -0.00062 | 90.9601 | 149.9802 | 1.4996 | 0.82258 | 0.00144 | 1.585 | 0.37576
31.0708 | 337.4192 | 1803.782 | 89.9889 | 27.2415 | 38.4193 | 192.8016 | 39.9549 | 91.1138 | 95.814 | 96.8456 | 99.1024 | 108.5751 | 69.3255 | 27.6398 | 577.9145 | 487.9973 | 102.9397 | 4.6989 | 3.976 | 0.82181 | 0.82567 | 0.8356 | -0.00062 | 90.9526 | 149.7578 | 1.5012 | 0.82275 | 0.00143 | 1.5651 | 0.35606
31.0711 | 337.4195 | 1803.8283 | 90.1429 | 27.2185 | 38.442 | 192.8118 | 39.9489 | 91.3786 | 95.809 | 96.5545 | 99.104 | 109.4737 | 69.8081 | 28.3712 | 576.812 | 488.7065 | 102.8497 | 4.7166 | 4.0466 | 0.82224 | 0.82567 | 0.8356 | -0.00062 | 90.9531 | 149.5764 | 1.5002 | 0.82327 | 0.00143 | 1.5009 | 0.2926
31.0714 | 337.4198 | 1803.7875 | 89.9074 | 27.2276 | 38.4418 | 192.8176 | 39.9584 | 90.3127 | 95.7878 | 96.6749 | 99.1019 | 104.5261 | 69.4218 | 29.5649 | 573.6678 | 485.4428 | 103.0815 | 4.7126 | 4.032 | 0.82275 | 0.82567 | 0.8356 | -0.00062 | 90.9441 | 150.0379 | 1.5009 | 0.82241 | 0.00144 | 1.6067 | 0.39716
31.0717 | 337.42 | 1802.2947 | 90.0621 | 27.2252 | 38.4264 | 192.8247 | 39.9697 | 91.2772 | 95.8286 | 96.6986 | 99.1038 | 104.4758 | 69.7696 | 28.9352 | 575.6033 | 488.8256 | 102.7141 | 4.7241 | 3.9162 | 0.82157 | 0.82567 | 0.8356 | -0.00062 | 90.9565 | 149.9744 | 1.4979 | 0.82284 | 0.00144 | 1.553 | 0.34407
31.0719 | 337.4203 | 1805.3856 | 90.0397 | 27.2057 | 38.4381 | 192.8206 | 39.9811 | 91.1482 | 95.822 | 96.8159 | 99.0958 | 108.4594 | 69.3494 | 26.6521 | 573.36 | 488.1655 | 102.7488 | 4.7288 | 3.7875 | 0.82264 | 0.82567 | 0.8356 | -0.00062 | 90.9589 | 149.6677 | 1.4979 | 0.82333 | 0.00143 | 1.4933 | 0.28514
31.0722 | 337.4206 | 1802.0271 | 90.1683 | 27.2141 | 38.4427 | 192.8566 | 39.9892 | 91.4493 | 95.84 | 96.7536 | 99.0989 | 110.0357 | 68.89 | 27.2682 | 573.2463 | 487.4024 | 102.7328 | 4.7028 | 3.7026 | 0.82253 | 0.82567 | 0.8356 | -0.00062 | 90.9515 | 149.8658 | 1.5016 | 0.82218 | 0.00143 | 1.6352 | 0.42528
31.0725 | 337.4209 | 1805.3774 | 90.0221 | 27.1953 | 38.443 | 192.8441 | 39.9929 | 91.1401 | 95.8489 | 96.5097 | 99.0954 | 109.5426 | 69.3243 | 25.2408 | 573.9841 | 486.5756 | 102.9147 | 4.7267 | 3.7016 | 0.82156 | 0.82567 | 0.8356 | -0.00062 | 90.9491 | 149.7675 | 1.4953 | 0.82323 | 0.00143 | 1.5055 | 0.29721
31.0728 | 337.4211 | 1803.7871 | 89.9244 | 27.1924 | 38.4502 | 192.8474 | 39.9971 | 90.702 | 95.8467 | 96.5522 | 99.0975 | 107.3082 | 70.3075 | 24.2305 | 577.1582 | 487.1979 | 102.6754 | 4.7374 | 3.7936 | 0.82214 | 0.82567 | 0.8356 | -0.00062 | 90.9575 | 149.9575 | 1.498 | 0.8231 | 0.00144 | 1.521 | 0.31247
31.073 | 337.4214 | 1803.7496 | 89.946 | 27.2037 | 38.4534 | 192.8654 | 40.0003 | 91.3902 | 95.838 | 96.8747 | 99.107 | 102.2122 | 69.7953 | 23.227 | 575.7677 | 487.4376 | 102.6736 | 4.7291 | 3.9488 | 0.82259 | 0.82567 | 0.8356 | -0.00062 | 90.9438 | 149.9075 | 1.5075 | 0.82216 | 0.00143 | 1.638 | 0.42808
31.0733 | 337.4217 | 1803.7454 | 90.0259 | 27.176 | 38.4474 | 192.8695 | 40.0013 | 90.4968 | 95.8487 | 96.9763 | 99.0987 | 101.464 | 70.2733 | 25.2137 | 571.3453 | 487.2988 | 102.8591 | 4.7207 | 4.0861 | 0.82168 | 0.82567 | 0.8356 | -0.00062 | 90.9382 | 149.8522 | 1.4745 | 0.82273 | 0.00143 | 1.5666 | 0.35757
31.0736 | 337.422 | 1803.761 | 90.1184 | 27.1677 | 38.426 | 192.8604 | 39.984 | 91.402 | 95.8525 | 96.8912 | 99.0948 | 107.5816 | 69.3904 | 31.8244 | 570.2161 | 487.873 | 102.8025 | 4.7248 | 4.1644 | 0.8198 | 0.82567 | 0.8356 | -0.00062 | 90.9424 | 150.0543 | 1.4426 | 0.82316 | 0.00144 | 1.5136 | 0.30518
31.0739 | 337.4223 | 1805.3966 | 90.0088 | 27.1596 | 38.4514 | 192.8326 | 39.9942 | 91.3566 | 95.8488 | 96.7284 | 99.0954 | 108.6553 | 69.8426 | 24.9759 | 576.1342 | 488.8608 | 102.7331 | 4.7256 | 3.9212 | 0.81952 | 0.82567 | 0.8356 | -0.00062 | 90.9378 | 149.7426 | 1.4638 | 0.82222 | 0.00143 | 1.6298 | 0.41997
31.0742 | 337.4226 | 1803.7853 | 90.0543 | 27.1548 | 38.4306 | 192.8478 | 39.9902 | 90.9252 | 95.8451 | 96.6878 | 99.0974 | 108.5931 | 70.2528 | 26.787 | 577.4622 | 487.6421 | 102.8209 | 4.7226 | 3.8705 | 0.82016 | 0.82567 | 0.8356 | -0.00062 | 90.9332 | 149.82 | 1.4898 | 0.82037 | 0.00143 | 1.8593 | 0.64678
31.0744 | 337.4228 | 1803.8125 | 90.1117 | 27.1495 | 38.4476 | 192.8443 | 39.9797 | 91.1794 | 95.8336 | 96.7924 | 99.0986 | 104.4662 | 69.8072 | 27.8315 | 573.7109 | 486.6175 | 102.918 | 4.7081 | 3.865 | 0.81972 | 0.82567 | 0.8356 | -0.00062 | 90.9306 | 149.9738 | 1.4973 | 0.82011 | 0.00144 | 1.8918 | 0.67884
31.0747 | 337.4231 | 1803.8138 | 90.1115 | 27.1355 | 38.4329 | 192.8085 | 39.9871 | 91.6546 | 95.8341 | 96.9929 | 99.0982 | 100.4926 | 69.8478 | 25.136 | 573.5848 | 486.5481 | 102.6259 | 4.712 | 3.9367 | 0.82012 | 0.82567 | 0.8356 | -0.00062 | 90.9072 | 149.7875 | 1.4981 | 0.82071 | 0.00143 | 1.8171 | 0.60505
31.075 | 337.4234 | 1803.7891 | 89.9603 | 27.1337 | 38.447 | 192.8253 | 39.993 | 90.5952 | 95.8406 | 97.1604 | 99.1068 | 102.8715 | 69.3383 | 22.6732 | 574.6455 | 487.6162 | 102.5116 | 4.6913 | 4.0016 | 0.82128 | 0.82567 | 0.8356 | -0.00062 | 90.9006 | 149.7747 | 1.5017 | 0.82029 | 0.00143 | 1.8696 | 0.65692
31.0753 | 337.4237 | 1805.2215 | 90.1949 | 27.1159 | 38.4353 | 192.839 | 39.9818 | 91.4579 | 95.839 | 96.7854 | 99.1042 | 104.0711 | 69.8446 | 24.9695 | 574.1391 | 487.8331 | 102.7938 | 4.7036 | 4.0604 | 0.82016 | 0.82567 | 0.8356 | -0.00062 | 90.8984 | 149.4939 | 1.4973 | 0.8207 | 0.00143 | 1.8186 | 0.6065
31.0755 | 337.4239 | 1803.626 | 89.8863 | 27.1222 | 38.4427 | 192.8262 | 39.9771 | 90.5667 | 95.8287 | 96.5872 | 99.1088 | 106.2902 | 70.2757 | 27.1781 | 573.7378 | 486.6957 | 102.6249 | 4.6912 | 4.0606 | 0.82099 | 0.82567 | 0.8356 | -0.00062 | 90.9037 | 149.6827 | 1.4997 | 0.82182 | 0.00143 | 1.6793 | 0.46888
31.0758 | 337.4242 | 1803.7298 | 90.1161 | 27.1094 | 38.4252 | 192.8273 | 39.9781 | 91.0716 | 95.8248 | 96.6 | 99.1007 | 104.7796 | 70.2379 | 26.5661 | 577.6676 | 487.1792 | 102.6027 | 4.7202 | 4.0382 | 0.82169 | 0.82567 | 0.8356 | -0.00062 | 90.9097 | 150.1099 | 1.5036 | 0.82075 | 0.00144 | 1.8128 | 0.60078
31.0761 | 337.4245 | 1805.3898 | 89.9792 | 27.1172 | 38.4406 | 192.8123 | 39.9664 | 90.98 | 95.8331 | 96.9714 | 99.1038 | 104.1794 | 68.942 | 28.546 | 578.2892 | 488.3695 | 102.7289 | 4.7329 | 3.9239 | 0.82074 | 0.82567 | 0.8356 | -0.00062 | 90.9246 | 149.5925 | 1.4983 | 0.82158 | 0.00143 | 1.7094 | 0.49866
31.0764 | 337.4247 | 1800.6042 | 90.0856 | 27.0799 | 38.4446 | 192.8051 | 39.9571 | 91.1158 | 95.8189 | 96.7996 | 99.0967 | 100.1544 | 70.2776 | 31.7071 | 574.4684 | 489.1538 | 102.9406 | 4.7117 | 3.7217 | 0.82108 | 0.82567 | 0.8356 | -0.00062 | 90.9391 | 149.5791 | 1.5038 | 0.82226 | 0.00143 | 1.6257 | 0.41593
31.0767 | 337.425 | 1805.369 | 90.1827 | 27.1133 | 38.4552 | 192.829 | 39.9896 | 91.5599 | 95.8146 | 96.6727 | 99.0881 | 102.2258 | 70.3078 | 31.7758 | 571.0205 | 490.0956 | 103.0083 | 4.739 | 3.7537 | 0.82167 | 0.82567 | 0.8356 | -0.00062 | 90.9184 | 150.0121 | 1.5046 | 0.82132 | 0.00144 | 1.7419 | 0.53076
31.0769 | 337.4253 | 1803.7901 | 89.916 | 27.1039 | 38.4391 | 192.8212 | 39.9865 | 90.4907 | 95.8515 | 96.5063 | 99.0942 | 106.2884 | 70.3583 | 27.3304 | 576.245 | 487.3853 | 102.4583 | 4.726 | 3.7655 | 0.82066 | 0.82567 | 0.8356 | -0.00062 | 90.9165 | 149.6366 | 1.5025 | 0.82166 | 0.00143 | 1.6996 | 0.48896
31.0772 | 337.4256 | 1802.3284 | 90.0516 | 27.101 | 38.4383 | 192.8751 | 39.9791 | 91.319 | 95.8528 | 96.7681 | 99.0968 | 106.0764 | 70.2224 | 25.363 | 577.1026 | 487.8683 | 102.7228 | 4.7326 | 3.9569 | 0.82099 | 0.82567 | 0.8356 | -0.00062 | 90.9268 | 150.0413 | 1.5041 | 0.82223 | 0.00144 | 1.6289 | 0.41911
31.0775 | 337.4259 | 1805.3822 | 89.9586 | 27.1269 | 38.4352 | 192.8317 | 40.007 | 91.0303 | 95.8299 | 96.7742 | 99.0985 | 104.9934 | 70.3226 | 24.8295 | 577.1775 | 488.4968 | 102.6725 | 4.7317 | 4.0491 | 0.82169 | 0.82567 | 0.8356 | -0.00062 | 90.9268 | 149.9287 | 1.5017 | 0.82125 | 0.00143 | 1.7507 | 0.53947
31.0778 | 337.4262 | 1802.1922 | 90.0396 | 27.1062 | 38.4341 | 192.8377 | 39.9876 | 91.3629 | 95.8279 | 97.185 | 99.0984 | 103.9035 | 68.8603 | 23.9768 | 573.4268 | 486.6071 | 102.5683 | 4.7324 | 4.1861 | 0.82129 | 0.82567 | 0.8356 | -0.00062 | 90.9285 | 149.8362 | 1.5034 | 0.82159 | 0.00143 | 1.7088 | 0.49803
31.0781 | 337.4264 | 1805.3923 | 90.0289 | 27.1245 | 38.4413 | 192.8453 | 40.012 | 91.0359 | 95.844 | 97.0413 | 99.1073 | 100.7198 | 69.8398 | 21.1887 | 574.5414 | 488.1759 | 102.8589 | 4.7176 | 4.1525 | 0.82123 | 0.82567 | 0.8356 | -0.00062 | 90.9445 | 150.0494 | 1.5032 | 0.82227 | 0.00144 | 1.6235 | 0.41376
31.0783 | 337.4267 | 1802.1683 | 89.9262 | 27.1364 | 38.4576 | 192.8017 | 40.0107 | 91.4741 | 95.8345 | 96.6523 | 99.1009 | 100.4558 | 69.8016 | 23.3683 | 573.6855 | 488.0537 | 102.8507 | 4.7351 | 3.9238 | 0.8217 | 0.82567 | 0.8356 | -0.00062 | 90.9382 | 149.6964 | 1.5008 | 0.82187 | 0.00143 | 1.6737 | 0.46335
31.0786 | 337.427 | 1805.557 | 89.9647 | 27.1127 | 38.4344 | 192.798 | 40.0327 | 90.614 | 95.8318 | 97.0288 | 99.0892 | 96.1614 | 69.8233 | 23.6175 | 574.647 | 488.2825 | 102.7484 | 4.7363 | 3.9007 | 0.82163 | 0.82567 | 0.8356 | -0.00062 | 90.9356 | 149.7894 | 1.5023 | 0.82182 | 0.00143 | 1.6792 | 0.46885
31.0789 | 337.4273 | 1802.1996 | 90.0501 | 27.1195 | 38.4557 | 192.8016 | 40.0085 | 91.41 | 95.8158 | 96.9469 | 99.0922 | 90.2226 | 70.2745 | 25.3579 | 574.2988 | 488.2282 | 102.6418 | 4.725 | 3.8532 | 0.82126 | 0.82567 | 0.8356 | -0.00062 | 90.9349 | 149.7106 | 1.4991 | 0.82228 | 0.00143 | 1.6232 | 0.41348
31.0792 | 337.4275 | 1805.4203 | 90.0503 | 27.081 | 38.4468 | 192.7952 | 40.0223 | 91.4712 | 95.8141 | 96.9559 | 99.0975 | 86.5155 | 69.7983 | 26.7904 | 577.4809 | 488.6118 | 102.7079 | 4.7258 | 3.9269 | 0.8217 | 0.82567 | 0.8356 | -0.00062 | 90.924 | 150.0781 | 1.4997 | 0.82219 | 0.00144 | 1.6334 | 0.42354
31.0794 | 337.4278 | 1803.7975 | 90.0264 | 27.1108 | 38.4594 | 192.7604 | 39.9868 | 90.9177 | 95.8228 | 96.8357 | 99.1042 | 84.7354 | 69.8348 | 30.3607 | 574.8209 | 488.3923 | 102.7981 | 4.7159 | 4.0303 | 0.82055 | 0.82567 | 0.8356 | -0.00062 | 90.9248 | 150.0662 | 1.5 | 0.82185 | 0.00144 | 1.6764 | 0.46607
31.0797 | 337.4281 | 1803.8194 | 90.0655 | 27.1251 | 38.4563 | 192.7609 | 40.0105 | 91.1846 | 95.8285 | 96.6606 | 99.0966 | 83.4747 | 70.3268 | 27.0147 | 571.8078 | 487.9372 | 102.9912 | 4.7212 | 4.0539 | 0.82115 | 0.82567 | 0.8356 | -0.00062 | 90.9262 | 149.648 | 1.4991 | 0.82225 | 0.00143 | 1.6264 | 0.41659
31.08 | 337.4284 | 1804.106 | 89.9671 | 27.1183 | 38.4607 | 192.7768 | 40.0087 | 90.5245 | 95.8186 | 96.7019 | 99.1021 | 79.3461 | 69.8063 | 30.4085 | 570.9387 | 486.0967 | 102.731 | 4.7219 | 4.0421 | 0.82143 | 0.82567 | 0.8356 | -0.00062 | 90.9375 | 149.9841 | 1.5025 | 0.82115 | 0.00144 | 1.7634 | 0.55202
31.0803 | 337.4287 | 1803.8308 | 90.0279 | 27.0933 | 38.4471 | 192.7923 | 39.9985 | 91.4551 | 95.8122 | 96.6603 | 99.0985 | 76.894 | 70.264 | 29.0608 | 576.81 | 488.2706 | 102.962 | 4.7246 | 3.9079 | 0.82154 | 0.82567 | 0.8356 | -0.00062 | 90.9381 | 150.1915 | 1.5015 | 0.82174 | 0.00144 | 1.6895 | 0.47899
31.0805 | 337.4289 | 1803.786 | 90.0036 | 27.0948 | 38.4575 | 192.7792 | 40.0055 | 90.9607 | 95.8029 | 96.8967 | 99.0973 | 75.0502 | 70.3045 | 29.4728 | 577.3232 | 488.3628 | 102.7046 | 4.7246 | 3.8512 | 0.8211 | 0.82567 | 0.8356 | -0.00062 | 90.9409 | 149.7356 | 1.5019 | 0.82201 | 0.00143 | 1.6558 | 0.44564
31.0808 | 337.4292 | 1802.2019 | 90.0171 | 27.116 | 38.4566 | 192.8002 | 40.0073 | 91.2634 | 95.7964 | 96.8101 | 99.1025 | 73.6164 | 69.7991 | 26.644 | 574.8546 | 487.5246 | 102.472 | 4.7134 | 3.7701 | 0.82172 | 0.82567 | 0.8356 | -0.00062 | 90.9479 | 149.9835 | 1.5048 | 0.82212 | 0.00144 | 1.6427 | 0.43277
31.0811 | 337.4295 | 1805.3616 | 90.0961 | 27.1114 | 38.4534 | 192.7745 | 39.9976 | 91.3904 | 95.7865 | 96.4887 | 99.0983 | 73.9236 | 69.8281 | 25.4615 | 573.3072 | 488.1961 | 102.7037 | 4.7172 | 3.7376 | 0.82079 | 0.82567 | 0.8356 | -0.00062 | 90.9314 | 149.9282 | 1.5002 | 0.82169 | 0.00143 | 1.6954 | 0.4848
31.0814 | 337.4298 | 1803.809 | 89.9336 | 27.0902 | 38.447 | 192.7458 | 40.0011 | 90.0541 | 95.7952 | 96.4143 | 99.0965 | 76.1692 | 70.3188 | 25.8266 | 574.1594 | 487.303 | 102.8209 | 4.7359 | 3.7959 | 0.82131 | 0.82567 | 0.8356 | -0.00062 | 90.9392 | 149.8498 | 1.5013 | 0.82229 | 0.00143 | 1.6214 | 0.41166
31.0817 | 337.43 | 1805.3964 | 90.1172 | 27.0905 | 38.445 | 192.7669 | 39.9965 | 91.2675 | 95.772 | 96.972 | 99.103 | 75.9915 | 69.3789 | 24.8496 | 573.6092 | 486.6626 | 102.8798 | 4.7164 | 4.0419 | 0.82136 | 0.82567 | 0.8356 | -0.00062 | 90.9327 | 149.7033 | 1.5014 | 0.82138 | 0.00143 | 1.7337 | 0.52263
31.0819 | 337.4303 | 1803.7821 | 89.9782 | 27.0869 | 38.437 | 192.7783 | 39.9836 | 91.2997 | 95.7784 | 96.8655 | 99.096 | 79.5677 | 70.767 | 28.7351 | 576.467 | 489.4909 | 102.9876 | 4.7142 | 4.1323 | 0.82164 | 0.82567 | 0.8356 | -0.00062 | 90.9317 | 149.7516 | 1.4995 | 0.82189 | 0.00143 | 1.6713 | 0.46096
31.0822 | 337.4306 | 1803.726 | 90.1065 | 27.1081 | 38.4522 | 192.7488 | 39.995 | 91.4148 | 95.7419 | 96.8056 | 99.1026 | 80.5677 | 69.3606 | 31.3743 | 576.4968 | 489.1404 | 102.7519 | 4.7374 | 4.159 | 0.82115 | 0.82567 | 0.8356 | -0.00062 | 90.9285 | 149.943 | 1.502 | 0.82195 | 0.00143 | 1.6641 | 0.4539
31.0825 | 337.4309 | 1805.4178 | 89.9377 | 27.0897 | 38.4515 | 192.7491 | 39.995 | 90.6836 | 95.7278 | 96.6951 | 99.0994 | 87.5094 | 69.8069 | 26.1756 | 574.9553 | 489.043 | 102.5809 | 4.7336 | 4.0232 | 0.82172 | 0.82567 | 0.8356 | -0.00062 | 90.9194 | 149.678 | 1.502 | 0.8222 | 0.00143 | 1.6321 | 0.4223
31.0828 | 337.4312 | 1802.1793 | 89.823 | 27.1107 | 38.4477 | 192.7563 | 40.003 | 90.7778 | 95.7561 | 96.6572 | 99.1022 | 85.4636 | 69.8952 | 24.855 | 574.8698 | 488.3172 | 102.303 | 4.7079 | 3.9154 | 0.82178 | 0.82567 | 0.8356 | -0.00062 | 90.9278 | 149.8347 | 1.5015 | 0.82174 | 0.00143 | 1.6891 | 0.4786
31.0831 | 337.4314 | 1805.3959 | 90.1546 | 27.0824 | 38.4527 | 192.7491 | 39.9883 | 91.1609 | 95.7351 | 96.7765 | 99.1035 | 87.5715 | 70.2679 | 27.3733 | 572.8586 | 488.1748 | 102.5787 | 4.7279 | 3.9026 | 0.82124 | 0.82567 | 0.8356 | -0.00062 | 90.9219 | 150.1821 | 1.5022 | 0.82229 | 0.00144 | 1.621 | 0.41126
31.0833 | 337.4317 | 1802.1953 | 89.9047 | 27.1045 | 38.452 | 192.7598 | 39.9818 | 91.0946 | 95.7402 | 96.977 | 99.1051 | 94.2042 | 70.2283 | 26.6677 | 574.6038 | 487.0431 | 102.4451 | 4.7149 | 3.9571 | 0.8238 | 0.82567 | 0.8356 | -0.00062 | 90.9205 | 149.7797 | 1.5047 | 0.82235 | 0.00143 | 1.6145 | 0.40486
31.0836 | 337.432 | 1803.7671 | 89.9354 | 27.1155 | 38.4461 | 192.7696 | 39.993 | 91.3464 | 95.7339 | 97.0641 | 99.1004 | 97.83 | 69.8079 | 24.4879 | 577.2376 | 487.7358 | 102.8519 | 4.7332 | 3.9595 | 0.82171 | 0.82567 | 0.8356 | -0.00062 | 90.9083 | 150.0467 | 1.4904 | 0.82186 | 0.00144 | 1.6751 | 0.46477
31.0839 | 337.4323 | 1803.7653 | 90.0807 | 27.1237 | 38.4513 | 192.7651 | 39.9938 | 90.9633 | 95.7388 | 96.9733 | 99.1026 | 97.352 | 69.8306 | 24.6582 | 575.7206 | 489.0021 | 103.0086 | 4.7352 | 4.0273 | 0.81946 | 0.82567 | 0.8356 | -0.00062 | 90.9096 | 149.7749 | 1.4571 | 0.82432 | 0.00143 | 1.3707 | 0.16399
31.0842 | 337.4325 | 1805.4044 | 89.8727 | 27.102 | 38.438 | 192.7704 | 40.0036 | 90.4411 | 95.7472 | 96.4417 | 99.097 | 137.0092 | 69.4082 | 28.7838 | 574.4871 | 486.6626 | 102.5016 | 4.7308 | 4.0376 | 0.81937 | 0.82567 | 0.8356 | -0.00062 | 90.9173 | 149.8417 | 1.4756 | 0.82224 | 0.00143 | 1.6277 | 0.41791
31.0844 | 337.4328 | 1802.1996 | 90.0222 | 27.1611 | 38.4606 | 192.7509 | 39.9998 | 91.2638 | 95.7514 | 96.6969 | 99.0976 | 165.5583 | 69.3869 | 27.7499 | 571.4513 | 487.8233 | 102.4739 | 4.7047 | 4.0036 | 0.81933 | 0.82567 | 0.8356 | -0.00062 | 90.9079 | 150.2507 | 1.4903 | 0.82002 | 0.00144 | 1.9027 | 0.68965
31.0847 | 337.4331 | 1803.7924 | 90.0856 | 27.1414 | 38.4382 | 192.7631 | 40.0006 | 91.1425 | 95.7571 | 96.9506 | 99.1083 | 188.9832 | 69.3288 | 27.863 | 574.9909 | 487.6644 | 102.3732 | 4.7298 | 3.9327 | 0.81914 | 0.82567 | 0.8356 | -0.00062 | 90.8777 | 149.7816 | 1.497 | 0.81991 | 0.00143 | 1.9166 | 0.70342
31.085 | 337.4334 | 1805.2341 | 89.9203 | 27.1485 | 38.4526 | 192.7534 | 39.9944 | 91.114 | 95.7173 | 96.7338 | 99.1022 | 191.7316 | 69.8489 | 32.4229 | 576.2579 | 486.501 | 102.9248 | 4.7275 | 3.7047 | 0.81918 | 0.82567 | 0.8356 | -0.00062 | 90.8647 | 149.8387 | 1.5013 | 0.81987 | 0.00143 | 1.9224 | 0.70912
31.0853 | 337.4337 | 1802.1687 | 90.0013 | 27.1491 | 38.4526 | 192.7381 | 40.0098 | 90.9313 | 95.7284 | 96.7414 | 99.1056 | 185.4063 | 69.7575 | 32.0425 | 574.9015 | 486.704 | 102.6562 | 4.7261 | 3.7212 | 0.82064 | 0.82567 | 0.8356 | -0.00062 | 90.8558 | 150.1885 | 1.5017 | 0.81967 | 0.00144 | 1.9465 | 0.73293
31.0856 | 337.4339 | 1805.3909 | 90.0671 | 27.1561 | 38.4534 | 192.7433 | 40.0119 | 90.9493 | 95.7283 | 96.5673 | 99.1003 | 182.2135 | 69.371 | 26.793 | 575.942 | 486.8003 | 102.6578 | 4.72 | 3.8422 | 0.82066 | 0.82567 | 0.8356 | -0.00062 | 90.8444 | 149.7688 | 1.5016 | 0.81973 | 0.00143 | 1.9392 | 0.72575
31.0858 | 337.4342 | 1803.6464 | 89.931 | 27.1749 | 38.444 | 192.7453 | 40.0034 | 90.9611 | 95.7366 | 96.5813 | 99.1054 | 183.2534 | 69.3617 | 26.7368 | 575.2209 | 487.1632 | 102.6912 | 4.721 | 3.8139 | 0.82069 | 0.82567 | 0.8356 | -0.00062 | 90.8628 | 149.7261 | 1.5012 | 0.82118 | 0.00143 | 1.7591 | 0.5477
31.0861 | 337.4345 | 1803.7926 | 89.9967 | 27.1459 | 38.4504 | 192.7384 | 39.9943 | 91.2968 | 95.7397 | 96.6342 | 99.098 | 170.3089 | 69.7744 | 26.0554 | 572.505 | 488.0542 | 102.7987 | 4.7227 | 3.9746 | 0.82111 | 0.82567 | 0.8356 | -0.00062 | 90.8496 | 149.6585 | 1.5026 | 0.82119 | 0.00143 | 1.7579 | 0.54661
31.0864 | 337.4348 | 1803.7878 | 89.8276 | 27.1625 | 38.4545 | 192.7589 | 40.0162 | 90.5999 | 95.7418 | 96.969 | 99.0963 | 168.2968 | 69.8691 | 26.751 | 574.9697 | 487.6592 | 102.7587 | 4.7186 | 4.1806 | 0.82001 | 0.82567 | 0.8356 | -0.00062 | 90.852 | 149.7539 | 1.5039 | 0.82122 | 0.00143 | 1.7535 | 0.54226
31.0867 | 337.435 | 1803.8212 | 89.8138 | 27.1445 | 38.4563 | 192.7635 | 40.0223 | 90.7405 | 95.7433 | 97.0808 | 99.1015 | 169.9613 | 69.8046 | 21.9979 | 574.8723 | 487.9061 | 103.0067 | 4.7125 | 4.168 | 0.82059 | 0.82567 | 0.8356 | -0.00062 | 90.8452 | 149.9629 | 1.5021 | 0.82161 | 0.00144 | 1.7058 | 0.49508
31.0869 | 337.4353 | 1805.3795 | 90.1284 | 27.1731 | 38.4603 | 192.7646 | 40.0131 | 91.1499 | 95.7571 | 96.5819 | 99.1001 | 168.1342 | 69.3775 | 23.7444 | 577.884 | 488.4544 | 102.7241 | 4.7194 | 3.9835 | 0.82104 | 0.82567 | 0.8356 | -0.00062 | 90.8405 | 149.7949 | 1.5036 | 0.82054 | 0.00143 | 1.838 | 0.62568
31.0872 | 337.4356 | 1802.1659 | 89.9904 | 27.1664 | 38.4725 | 192.7868 | 40.0071 | 91.0684 | 95.7361 | 96.6699 | 99.1114 | 165.2503 | 68.8618 | 24.2088 | 574.4568 | 486.9514 | 102.9653 | 4.716 | 3.8795 | 0.82072 | 0.82567 | 0.8356 | -0.00062 | 90.8496 | 149.8775 | 1.5041 | 0.82113 | 0.00143 | 1.765 | 0.55354
31.0875 | 337.4359 | 1805.4056 | 89.8744 | 27.1356 | 38.4545 | 192.7584 | 40.0164 | 90.9396 | 95.7355 | 96.9783 | 99.1038 | 161.0798 | 70.2727 | 25.7681 | 572.129 | 486.8795 | 102.5689 | 4.7126 | 3.8982 | 0.82107 | 0.82567 | 0.8356 | -0.00062 | 90.8619 | 149.8841 | 1.501 | 0.82157 | 0.00143 | 1.7109 | 0.50013
31.0878 | 337.4362 | 1802.1835 | 90.1269 | 27.143 | 38.4501 | 192.7595 | 40.0115 | 91.3988 | 95.7342 | 96.9455 | 99.1039 | 150.3715 | 70.3178 | 27.6223 | 574.0019 | 487.4096 | 103.0164 | 4.7252 | 3.9643 | 0.82159 | 0.82567 | 0.8356 | -0.00062 | 90.8431 | 149.8779 | 1.506 | 0.82125 | 0.00143 | 1.7506 | 0.53938
31.088 | 337.4364 | 1805.3919 | 89.8377 | 27.1395 | 38.4453 | 192.7485 | 40.0017 | 90.7211 | 95.7171 | 96.6902 | 99.108 | 151.4303 | 70.3056 | 27.0267 | 575.9348 | 487.2336 | 102.4604 | 4.725 | 4.1092 | 0.82179 | 0.82567 | 0.8356 | -0.00062 | 90.8552 | 150.0634 | 1.5059 | 0.82162 | 0.00144 | 1.705 | 0.49432
31.0883 | 337.4367 | 1802.1912 | 89.8011 | 27.1441 | 38.4449 | 192.7377 | 39.9955 | 90.3507 | 95.713 | 96.5324 | 99.1022 | 151.9929 | 69.8992 | 27.2957 | 575.9532 | 487.5499 | 102.4052 | 4.7185 | 4.0951 | 0.82102 | 0.82567 | 0.8356 | -0.00062 | 90.8627 | 149.5619 | 1.5029 | 0.82213 | 0.00143 | 1.6408 | 0.43088
31.0886 | 337.437 | 1805.3838 | 90.0415 | 27.1104 | 38.4406 | 192.7151 | 39.9912 | 91.2667 | 95.7154 | 96.7744 | 99.0985 | 151.5479 | 70.7421 | 29.9777 | 574.9741 | 488.0904 | 102.8023 | 4.734 | 4.0407 | 0.82119 | 0.82567 | 0.8356 | -0.00062 | 90.8506 | 150.1023 | 1.5053 | 0.8223 | 0.00144 | 1.6199 | 0.41017
31.0889 | 337.4373 | 1803.7805 | 89.9595 | 27.1365 | 38.4391 | 192.7096 | 39.9828 | 91.1263 | 95.7128 | 96.7048 | 99.1044 | 150.1077 | 70.2713 | 28.563 | 575.0299 | 489.1186 | 102.4784 | 4.7156 | 4.0406 | 0.82081 | 0.82567 | 0.8356 | -0.00062 | 90.8484 | 150.0538 | 1.5012 | 0.82155 | 0.00144 | 1.7133 | 0.50251
31.0892 | 337.4375 | 1803.7651 | 89.8659 | 27.1355 | 38.4463 | 192.6852 | 39.9891 | 90.7881 | 95.728 | 96.7815 | 99.109 | 147.2199 | 69.3333 | 28.9741 | 573.9877 | 487.5064 | 102.6281 | 4.7153 | 3.9025 | 0.82118 | 0.82567 | 0.8356 | -0.00062 | 90.8466 | 149.8234 | 1.5031 | 0.82171 | 0.00143 | 1.6934 | 0.48286
31.0894 | 337.4378 | 1805.3553 | 90.1184 | 27.1129 | 38.4542 | 192.6982 | 39.9836 | 91.3071 | 95.7104 | 96.8887 | 99.1017 | 140.6054 | 70.2772 | 26.7737 | 573.0561 | 486.7267 | 102.6591 | 4.7131 | 3.7969 | 0.82163 | 0.82567 | 0.8356 | -0.00062 | 90.8547 | 149.9669 | 1.5041 | 0.82135 | 0.00144 | 1.7384 | 0.52728
31.0897 | 337.4381 | 1802.1837 | 89.8452 | 27.1138 | 38.4446 | 192.6848 | 39.9942 | 90.7523 | 95.7193 | 96.754 | 99.107 | 139.4939 | 70.2787 | 27.4435 | 574.4795 | 486.9716 | 102.4767 | 4.7144 | 3.7891 | 0.8212 | 0.82567 | 0.8356 | -0.00062 | 90.8487 | 149.9728 | 1.5009 | 0.82172 | 0.00144 | 1.6921 | 0.48154
31.09 | 337.4384 | 1805.4253 | 90.1976 | 27.1102 | 38.4536 | 192.6987 | 39.983 | 91.3991 | 95.7159 | 96.4667 | 99.0988 | 140.8754 | 70.3114 | 26.8363 | 576.9694 | 488.9592 | 102.7205 | 4.7215 | 3.8039 | 0.82104 | 0.82567 | 0.8356 | -0.00062 | 90.8449 | 149.8601 | 1.5039 | 0.82215 | 0.00143 | 1.6388 | 0.42892
31.0903 | 337.4387 | 1802.2359 | 90.0071 | 27.0852 | 38.4473 | 192.6772 | 39.9854 | 91.296 | 95.7295 | 96.5792 | 99.1098 | 141.8817 | 69.8582 | 23.4277 | 575.609 | 487.5991 | 102.6999 | 4.7277 | 3.909 | 0.82163 | 0.82567 | 0.8356 | -0.00062 | 90.8371 | 149.8889 | 1.5018 | 0.82172 | 0.00143 | 1.6925 | 0.48192
31.0906 | 337.4389 | 1805.4189 | 89.8734 | 27.0996 | 38.4262 | 192.6982 | 39.9743 | 90.5038 | 95.7367 | 96.8237 | 99.1062 | 140.4325 | 69.3533 | 28.884 | 570.3105 | 490.6956 | 102.6157 | 4.7309 | 4.1441 | 0.82175 | 0.82567 | 0.8356 | -0.00062 | 90.8289 | 149.9293 | 1.5042 | 0.82157 | 0.00144 | 1.7113 | 0.50049
31.0908 | 337.4392 | 1802.1821 | 90.0011 | 27.0839 | 38.4474 | 192.7106 | 39.9659 | 91.2095 | 95.7307 | 96.8986 | 99.1017 | 138.4908 | 70.3048 | 31.3434 | 571.4659 | 487.6115 | 102.6999 | 4.7263 | 4.201 | 0.82083 | 0.82567 | 0.8356 | -0.00062 | 90.8227 | 149.9507 | 1.5046 | 0.82214 | 0.00144 | 1.6396 | 0.4297
31.0911 | 337.4395 | 1807.0331 | 89.9658 | 27.1007 | 38.4403 | 192.6747 | 39.9588 | 90.6319 | 95.7349 | 96.7017 | 99.1028 | 129.0275 | 69.8122 | 25.6199 | 574.8709 | 487.5608 | 102.6724 | 4.7336 | 4.0185 | 0.8213 | 0.82567 | 0.8356 | -0.00062 | 90.818 | 149.7543 | 1.5023 | 0.82224 | 0.00143 | 1.6277 | 0.41787
31.0914 | 337.4398 | 1800.6189 | 89.9407 | 27.0889 | 38.4528 | 192.7012 | 39.9549 | 90.7743 | 95.7447 | 96.7266 | 99.1033 | 129.8669 | 70.2696 | 25.0581 | 576.464 | 488.2566 | 102.4717 | 4.7117 | 4.0053 | 0.8213 | 0.82567 | 0.8356 | -0.00062 | 90.8249 | 149.7138 | 1.506 | 0.82136 | 0.00143 | 1.7371 | 0.52604
31.0917 | 337.44 | 1806.984 | 90.1324 | 27.098 | 38.4431 | 192.685 | 39.95 | 91.3879 | 95.7287 | 96.7896 | 99.095 | 132.4847 | 70.7261 | 26.3996 | 573.4792 | 488.0666 | 103.057 | 4.7408 | 3.8653 | 0.82098 | 0.82567 | 0.8356 | -0.00062 | 90.8391 | 150.0497 | 1.5066 | 0.82182 | 0.00144 | 1.6795 | 0.46912
31.0919 | 337.4403 | 1802.1754 | 89.7947 | 27.0905 | 38.4468 | 192.6961 | 39.9394 | 91.2049 | 95.7158 | 96.8173 | 99.1024 | 128.8854 | 70.2825 | 26.6047 | 574.1531 | 489.4402 | 103.2317 | 4.7424 | 3.9251 | 0.82143 | 0.82567 | 0.8356 | -0.00062 | 90.8243 | 150.0504 | 1.5056 | 0.82181 | 0.00144 | 1.6813 | 0.47088
31.0922 | 337.4406 | 1805.3882 | 89.7298 | 27.0979 | 38.4671 | 192.6921 | 39.9485 | 90.4227 | 95.7041 | 97.0097 | 99.1002 | 128.1525 | 69.7878 | 25.3168 | 575.423 | 489.7772 | 102.7472 | 4.7237 | 3.9619 | 0.82166 | 0.82567 | 0.8356 | -0.00062 | 90.8158 | 150.0039 | 1.5065 | 0.8215 | 0.00144 | 1.7199 | 0.50903
31.0925 | 337.4409 | 1802.1973 | 89.8926 | 27.1065 | 38.4527 | 192.6727 | 39.9548 | 91.2158 | 95.7022 | 96.818 | 99.1047 | 125.9207 | 70.3 | 25.061 | 573.7814 | 486.5336 | 102.7158 | 4.7449 | 4.1182 | 0.82086 | 0.82567 | 0.8356 | -0.00062 | 90.8174 | 150.0637 | 1.5024 | 0.82195 | 0.00144 | 1.6638 | 0.45356
31.0928 | 337.4411 | 1805.4141 | 89.9346 | 27.0705 | 38.4487 | 192.6807 | 39.9571 | 91.1048 | 95.7043 | 96.5494 | 99.0996 | 119.8586 | 69.3752 | 26.8873 | 573.5655 | 486.2805 | 102.6485 | 4.7329 | 4.0656 | 0.82128 | 0.82567 | 0.8356 | -0.00062 | 90.811 | 149.8143 | 1.5044 | 0.82215 | 0.00143 | 1.6388 | 0.42886
31.0931 | 337.4414 | 1802.2107 | 89.7885 | 27.1095 | 38.4551 | 192.6861 | 39.9677 | 90.599 | 95.717 | 96.4278 | 99.0973 | 120.972 | 69.3375 | 26.9286 | 577.1264 | 489.305 | 102.2903 | 4.7296 | 4.0078 | 0.82168 | 0.82567 | 0.8356 | -0.00062 | 90.8147 | 150.1654 | 1.5029 | 0.82138 | 0.00144 | 1.7348 | 0.52374
31.0933 | 337.4417 | 1805.3897 | 89.9074 | 27.0716 | 38.4675 | 192.7177 | 39.9605 | 91.3291 | 95.6954 | 96.8725 | 99.1038 | 123.6047 | 70.2926 | 28.1596 | 578.8214 | 487.5142 | 102.7882 | 4.7396 | 3.9753 | 0.82062 | 0.82567 | 0.8356 | -0.00062 | 90.8096 | 149.934 | 1.501 | 0.8218 | 0.00144 | 1.6826 | 0.47217
31.0936 | 337.442 | 1803.7801 | 89.9274 | 27.0971 | 38.4584 | 192.7049 | 39.9505 | 91.0233 | 95.698 | 96.8288 | 99.1035 | 122.6046 | 69.8238 | 32.6354 | 574.8646 | 490.2193 | 102.6492 | 4.7467 | 3.8023 | 0.82113 | 0.82567 | 0.8356 | -0.00062 | 90.8171 | 149.8859 | 1.5051 | 0.82217 | 0.00143 | 1.6367 | 0.4268
31.0939 | 337.4423 | 1803.7684 | 89.9012 | 27.0688 | 38.4639 | 192.7401 | 39.9614 | 91.1766 | 95.7063 | 96.8935 | 99.0955 | 121.3182 | 69.3943 | 32.4983 | 569.6878 | 487.5453 | 102.4604 | 4.7441 | 3.7767 | 0.82157 | 0.82567 | 0.8356 | -0.00062 | 90.8032 | 150.2148 | 1.5024 | 0.82113 | 0.00144 | 1.7648 | 0.55341
31.0942 | 337.4425 | 1803.804 | 89.9562 | 27.0441 | 38.4576 | 192.7388 | 39.9502 | 91.2752 | 95.7046 | 96.4662 | 99.0903 | 120.1285 | 70.3237 | 30.388 | 576.2953 | 486.7454 | 102.5364 | 4.7232 | 3.7018 | 0.82076 | 0.82567 | 0.8356 | -0.00062 | 90.8074 | 149.9092 | 1.5025 | 0.82164 | 0.00144 | 1.7015 | 0.49088
31.0944 | 337.4428 | 1805.3664 | 90.0421 | 27.0475 | 38.461 | 192.7431 | 39.9667 | 90.547 | 95.7086 | 96.6026 | 99.1019 | 115.6984 | 69.3878 | 26.6974 | 576.5424 | 488.1557 | 102.9441 | 4.7278 | 3.8017 | 0.82125 | 0.82567 | 0.8356 | -0.00062 | 90.8053 | 149.789 | 1.5042 | 0.82206 | 0.00143 | 1.6504 | 0.44032
31.0947 | 337.4431 | 1802.1727 | 89.7573 | 27.0425 | 38.4584 | 192.7663 | 39.9686 | 90.5696 | 95.7147 | 96.8081 | 99.1025 | 116.3109 | 69.3387 | 25.6585 | 577.1944 | 487.7373 | 103.0299 | 4.7227 | 3.9079 | 0.82173 | 0.82567 | 0.8356 | -0.00062 | 90.8123 | 150.4008 | 1.5027 | 0.82127 | 0.00144 | 1.7476 | 0.53637
31.095 | 337.4434 | 1805.3999 | 89.7561 | 27.0282 | 38.4658 | 192.7663 | 39.9379 | 91.2182 | 95.6958 | 97.0627 | 99.0953 | 119.3838 | 69.8448 | 26.8575 | 573.6306 | 488.9173 | 102.5486 | 4.6821 | 4.1743 | 0.82113 | 0.82567 | 0.8356 | -0.00062 | 90.8024 | 149.8925 | 1.5037 | 0.82176 | 0.00143 | 1.6872 | 0.47672
31.0953 | 337.4436 | 1802.1784 | 89.9029 | 27.022 | 38.4679 | 192.7673 | 39.9539 | 90.7127 | 95.7017 | 97.1428 | 99.0926 | 120.662 | 69.3496 | 26.2026 | 575.0592 | 486.6418 | 102.7648 | 4.6954 | 4.1395 | 0.82122 | 0.82567 | 0.8356 | -0.00062 | 90.8047 | 150.0088 | 1.5022 | 0.82222 | 0.00144 | 1.6305 | 0.42065
31.0955 | 337.4439 | 1805.4556 | 89.8509 | 27.0276 | 38.4572 | 192.7819 | 39.958 | 90.9147 | 95.6867 | 96.6309 | 99.1021 | 115.7589 | 69.3263 | 23.0163 | 573.8339 | 489.8424 | 102.442 | 4.6918 | 3.8789 | 0.82165 | 0.82567 | 0.8356 | -0.00062 | 90.8134 | 149.9239 | 1.5028 | 0.82163 | 0.00144 | 1.7027 | 0.49205
31.0958 | 337.4442 | 1803.8375 | 89.815 | 27.0382 | 38.4477 | 192.7796 | 39.9498 | 91.0255 | 95.7056 | 96.5661 | 99.0935 | 113.0478 | 69.8569 | 22.358 | 574.326 | 488.0449 | 102.5525 | 4.6851 | 3.8794 | 0.82066 | 0.82567 | 0.8356 | -0.00062 | 90.8273 | 149.7819 | 1.5021 | 0.82174 | 0.00143 | 1.6893 | 0.47876
31.0961 | 337.4445 | 1803.7778 | 89.982 | 27.0047 | 38.4586 | 192.7644 | 39.9468 | 91.4492 | 95.6949 | 97.0137 | 99.1066 | 110.031 | 69.8646 | 26.0582 | 574.2794 | 487.8771 | 102.4791 | 4.716 | 3.8332 | 0.82082 | 0.82567 | 0.8356 | -0.00062 | 90.8121 | 150.0312 | 1.5015 | 0.82214 | 0.00144 | 1.6402 | 0.43022
31.0964 | 337.4448 | 1803.7357 | 89.9906 | 27.0137 | 38.4406 | 192.764 | 39.9706 | 90.7784 | 95.6803 | 96.9234 | 99.1071 | 112.3636 | 69.8533 | 26.2887 | 577.7235 | 487.8104 | 102.8535 | 4.6957 | 3.8517 | 0.82177 | 0.82567 | 0.8356 | -0.00062 | 90.8227 | 149.9667 | 1.5068 | 0.82118 | 0.00144 | 1.7595 | 0.54813
31.0967 | 337.445 | 1803.7524 | 89.8328 | 26.9877 | 38.4467 | 192.7726 | 39.9554 | 90.0975 | 95.6859 | 97.0048 | 99.104 | 116.11 | 69.8567 | 31.9054 | 575.3985 | 487.4733 | 102.7018 | 4.6958 | 4.0513 | 0.82068 | 0.82567 | 0.8356 | -0.00062 | 90.8045 | 150.1132 | 1.504 | 0.82134 | 0.00144 | 1.7393 | 0.52821
31.0969 | 337.4453 | 1803.8137 | 89.8707 | 27.0042 | 38.4555 | 192.7362 | 39.9524 | 91.213 | 95.6798 | 96.5529 | 99.1081 | 115.8941 | 70.3088 | 27.6294 | 570.9987 | 488.5165 | 102.6084 | 4.7202 | 4.1482 | 0.82099 | 0.82567 | 0.8356 | -0.00062 | 90.8193 | 150.1487 | 1.5028 | 0.82226 | 0.00144 | 1.6258 | 0.41604
31.0972 | 337.4456 | 1803.776 | 89.9466 | 26.9856 | 38.4421 | 192.7392 | 39.9479 | 91.358 | 95.6832 | 96.6659 | 99.1058 | 113.5878 | 70.3145 | 29.0478 | 576.2215 | 488.2038 | 102.771 | 4.7067 | 4.1491 | 0.82175 | 0.82567 | 0.8356 | -0.00062 | 90.8074 | 149.8939 | 1.5069 | 0.82119 | 0.00143 | 1.7577 | 0.54635
31.0975 | 337.4459 | 1805.361 | 89.8367 | 26.9921 | 38.4536 | 192.7246 | 39.9468 | 90.6243 | 95.6898 | 96.6653 | 99.0989 | 112.5555 | 70.7659 | 30.1336 | 576.9903 | 490.5429 | 102.7678 | 4.7011 | 4.1356 | 0.82062 | 0.82567 | 0.8356 | -0.00062 | 90.8084 | 150.4915 | 1.503 | 0.82151 | 0.00144 | 1.7182 | 0.50728
31.0978 | 337.4461 | 1802.1857 | 89.7176 | 26.9571 | 38.444 | 192.7428 | 39.9375 | 91.1711 | 95.6842 | 96.6829 | 99.1083 | 108.3655 | 70.8025 | 28.8375 | 577.744 | 487.2129 | 102.3342 | 4.7148 | 4.055 | 0.82124 | 0.82567 | 0.8356 | -0.00062 | 90.834 | 150.2413 | 1.5053 | 0.82225 | 0.00144 | 1.6265 | 0.4167
31.0981 | 337.4464 | 1805.2222 | 89.8878 | 26.989 | 38.4446 | 192.7446 | 39.9699 | 90.7365 | 95.6895 | 96.9043 | 99.1035 | 111.9977 | 71.2774 | 26.99 | 573.9935 | 487.7591 | 102.4216 | 4.712 | 3.9249 | 0.82138 | 0.82567 | 0.8356 | -0.00062 | 90.8042 | 150.2452 | 1.5056 | 0.82113 | 0.00144 | 1.7649 | 0.5535
31.0983 | 337.4467 | 1803.8288 | 89.8194 | 26.9428 | 38.4312 | 192.7683 | 39.9422 | 90.8989 | 95.6582 | 96.8118 | 99.0975 | 112.8521 | 70.8089 | 27.4039 | 575.5839 | 488.267 | 102.7234 | 4.7043 | 3.9109 | 0.82067 | 0.82567 | 0.8356 | -0.00062 | 90.8156 | 150.2816 | 1.5011 | 0.82175 | 0.00144 | 1.6888 | 0.47824
31.0986 | 337.447 | 1803.8034 | 89.9161 | 26.9617 | 38.4453 | 192.7714 | 39.9581 | 91.3443 | 95.6608 | 96.4483 | 99.1007 | 112.1882 | 71.7192 | 26.5756 | 574.8551 | 487.5649 | 102.5764 | 4.7274 | 4.0057 | 0.82066 | 0.82567 | 0.8356 | -0.00062 | 90.8191 | 150.3084 | 1.5043 | 0.82188 | 0.00144 | 1.6725 | 0.46217
31.0989 | 337.4473 | 1803.7499 | 89.9196 | 26.9526 | 38.4466 | 192.7891 | 39.9524 | 90.7095 | 95.6645 | 96.499 | 99.1074 | 111.1633 | 71.2639 | 24.6847 | 573.4275 | 487.1306 | 102.6323 | 4.7221 | 4.0097 | 0.82178 | 0.82567 | 0.8356 | -0.00062 | 90.7986 | 150.3341 | 1.5039 | 0.82117 | 0.00144 | 1.7604 | 0.54899
31.0992 | 337.4475 | 1805.4279 | 89.7192 | 26.9544 | 38.4472 | 192.7848 | 39.9466 | 90.3078 | 95.6568 | 96.8983 | 99.1024 | 108.8907 | 71.2454 | 27.7029 | 573.9504 | 488.6848 | 102.7393 | 4.7118 | 4.314 | 0.82182 | 0.82567 | 0.8356 | -0.00062 | 90.8124 | 150.2827 | 1.5038 | 0.82119 | 0.00144 | 1.7581 | 0.54676
31.0994 | 337.4478 | 1802.2099 | 89.698 | 26.959 | 38.437 | 192.7685 | 39.9444 | 90.9747 | 95.6593 | 96.9042 | 99.0995 | 103.901 | 71.7499 | 30.9436 | 576.8285 | 487.8771 | 102.3552 | 4.7193 | 4.3324 | 0.82054 | 0.82567 | 0.8356 | -0.00062 | 90.7925 | 150.0607 | 1.5041 | 0.82227 | 0.00144 | 1.6238 | 0.4141
31.0997 | 337.4481 | 1805.3912 | 89.9679 | 26.9711 | 38.4583 | 192.7697 | 39.9588 | 90.996 | 95.6837 | 96.7224 | 99.1057 | 108.435 | 72.1856 | 29.3994 | 574.6599 | 488.4042 | 102.7939 | 4.7283 | 4.3299 | 0.82149 | 0.82567 | 0.8356 | -0.00062 | 90.8107 | 150.0787 | 1.5028 | 0.8223 | 0.00144 | 1.6204 | 0.4107
31.1 | 337.4484 | 1802.1665 | 89.8213 | 26.979 | 38.447 | 192.7591 | 39.9502 | 90.8476 | 95.6671 | 96.678 | 99.1027 | 111.031 | 70.856 | 26.6162 | 575.6312 | 486.865 | 102.3945 | 4.7195 | 4.2176 | 0.82075 | 0.82567 | 0.8356 | -0.00062 | 90.8236 | 150.0786 | 1.5053 | 0.82108 | 0.00144 | 1.7719 | 0.56041
31.1003 | 337.4486 | 1805.384 | 89.8584 | 26.9973 | 38.4414 | 192.7649 | 39.9485 | 91.1843 | 95.6655 | 96.6143 | 99.1014 | 105.2194 | 71.7021 | 24.0271 | 570.0633 | 487.7638 | 102.8882 | 4.7078 | 4.0724 | 0.82115 | 0.82567 | 0.8356 | -0.00062 | 90.8147 | 150.2313 | 1.5031 | 0.82198 | 0.00144 | 1.6602 | 0.44997
31.1005 | 337.4489 | 1802.2318 | 90.1053 | 26.9691 | 38.4545 | 192.7587 | 39.9546 | 91.1207 | 95.6617 | 96.7474 | 99.0957 | 102.9348 | 72.1223 | 26.5028 | 575.9191 | 487.4127 | 102.7295 | 4.7214 | 4.0277 | 0.82164 | 0.82567 | 0.8356 | -0.00062 | 90.8084 | 150.3008 | 1.5037 | 0.82126 | 0.00144 | 1.7492 | 0.53801
31.1008 | 337.4492 | 1803.7799 | 89.8337 | 26.9971 | 38.4526 | 192.8033 | 39.9499 | 90.4306 | 95.6659 | 96.8912 | 99.1071 | 93.4613 | 71.2221 | 27.6095 | 576.7898 | 487.3837 | 102.5289 | 4.7182 | 4.1029 | 0.82101 | 0.82567 | 0.8356 | -0.00062 | 90.8196 | 150.1502 | 1.5046 | 0.82167 | 0.00144 | 1.6984 | 0.48777
31.1011 | 337.4495 | 1805.4001 | 89.8556 | 26.9781 | 38.4468 | 192.8066 | 39.9486 | 90.5945 | 95.6671 | 96.8721 | 99.095 | 87.3975 | 71.2811 | 24.3502 | 573.5936 | 486.397 | 102.7203 | 4.7057 | 4.2293 | 0.82057 | 0.82567 | 0.8356 | -0.00062 | 90.8101 | 150.2741 | 1.502 | 0.82213 | 0.00144 | 1.6407 | 0.43078
31.1014 | 337.4498 | 1803.7823 | 89.9218 | 26.9977 | 38.4616 | 192.8204 | 39.9541 | 91.2531 | 95.6577 | 96.9113 | 99.0929 | 85.3539 | 70.7579 | 24.3592 | 574.4541 | 486.9307 | 102.8583 | 4.7109 | 4.1862 | 0.82164 | 0.82567 | 0.8356 | -0.00062 | 90.8136 | 149.9715 | 1.5058 | 0.82151 | 0.00144 | 1.718 | 0.50713
31.1017 | 337.45 | 1803.7956 | 89.8799 | 26.9688 | 38.4505 | 192.8419 | 39.9706 | 89.9382 | 95.6448 | 96.4765 | 99.0974 | 82.0489 | 70.7529 | 27.3886 | 573.6027 | 487.1078 | 102.5606 | 4.6952 | 4.157 | 0.82141 | 0.82567 | 0.8356 | -0.00062 | 90.8077 | 150.5067 | 1.5026 | 0.8211 | 0.00144 | 1.7695 | 0.55806
31.1019 | 337.4503 | 1803.7941 | 89.6534 | 26.9923 | 38.4437 | 192.8425 | 39.9716 | 90.8641 | 95.6581 | 96.9772 | 99.0944 | 80.983 | 71.2811 | 27.4598 | 573.9676 | 485.3009 | 102.5034 | 4.7306 | 4.0108 | 0.82063 | 0.82567 | 0.8356 | -0.00062 | 90.8206 | 150.4354 | 1.4989 | 0.82215 | 0.00144 | 1.6391 | 0.42916
31.1022 | 337.4506 | 1803.8087 | 89.9143 | 26.9838 | 38.4349 | 192.8329 | 39.985 | 91.2579 | 95.6392 | 96.9667 | 99.102 | 79.5469 | 70.7621 | 28.9919 | 574.5276 | 487.0545 | 102.3667 | 4.7054 | 3.9827 | 0.82165 | 0.82567 | 0.8356 | -0.00062 | 90.8034 | 149.9967 | 1.5038 | 0.82189 | 0.00144 | 1.671 | 0.4607
31.1025 | 337.4509 | 1803.7796 | 89.9625 | 26.9534 | 38.4558 | 192.8583 | 39.9572 | 90.6471 | 95.6401 | 96.7913 | 99.0995 | 79.0239 | 70.3748 | 32.2279 | 577.2227 | 487.858 | 102.5555 | 4.7168 | 3.8118 | 0.82122 | 0.82567 | 0.8356 | -0.00062 | 90.8073 | 150.2348 | 1.4999 | 0.82115 | 0.00144 | 1.7629 | 0.55153
31.1028 | 337.4511 | 1802.4046 | 89.749 | 26.9718 | 38.456 | 192.8418 | 39.949 | 91.038 | 95.6217 | 96.5411 | 99.0971 | 79.8043 | 70.2721 | 30.507 | 577.5066 | 489.1595 | 102.3452 | 4.7145 | 3.798 | 0.82099 | 0.82567 | 0.8356 | -0.00062 | 90.8219 | 150.1698 | 1.5028 | 0.82215 | 0.00144 | 1.6385 | 0.42863
31.103 | 337.4514 | 1804.0184 | 89.7366 | 26.9927 | 38.4528 | 192.8298 | 39.959 | 91.2312 | 95.6351 | 96.5278 | 99.0954 | 82.2492 | 70.7956 | 28.4365 | 574.6623 | 486.5833 | 102.5493 | 4.7227 | 3.7858 | 0.82141 | 0.82567 | 0.8356 | -0.00062 | 90.7907 | 149.8279 | 1.5056 | 0.82171 | 0.00143 | 1.693 | 0.48244
31.1033 | 337.4517 | 1802.2533 | 89.9203 | 26.9831 | 38.4513 | 192.8259 | 39.962 | 90.9169 | 95.6279 | 96.7066 | 99.1043 | 90.0027 | 69.8861 | 25.6184 | 571.344 | 487.7788 | 102.7976 | 4.7522 | 3.966 | 0.82166 | 0.82567 | 0.8356 | -0.00062 | 90.8029 | 150.4717 | 1.5026 | 0.8215 | 0.00144 | 1.7192 | 0.50828
31.1036 | 337.452 | 1803.8241 | 89.7882 | 26.9794 | 38.464 | 192.8014 | 39.9799 | 90.452 | 95.6468 | 96.7513 | 99.1004 | 91.946 | 70.2442 | 23.9491 | 575.9979 | 488.1624 | 102.4407 | 4.7406 | 4.1262 | 0.82081 | 0.82567 | 0.8356 | -0.00062 | 90.7941 | 150.1302 | 1.5045 | 0.82191 | 0.00144 | 1.6686 | 0.45837
31.1039 | 337.4523 | 1803.7946 | 89.7308 | 26.9704 | 38.4344 | 192.8024 | 39.9629 | 90.6048 | 95.6426 | 97.1183 | 99.0971 | 92.7892 | 69.8032 | 25.0075 | 577.1515 | 487.334 | 102.6994 | 4.7493 | 4.1841 | 0.82128 | 0.82567 | 0.8356 | -0.00062 | 90.8054 | 149.9989 | 1.5029 | 0.82214 | 0.00144 | 1.6397 | 0.4298
31.1042 | 337.4525 | 1803.8032 | 90.0168 | 26.9776 | 38.4575 | 192.8024 | 39.9693 | 91.3792 | 95.6316 | 96.5739 | 99.0969 | 89.5893 | 69.8447 | 23.7944 | 576.8101 | 488.1639 | 102.5166 | 4.7319 | 3.9802 | 0.82172 | 0.82567 | 0.8356 | -0.00062 | 90.8065 | 150.3982 | 1.5029 | 0.82132 | 0.00144 | 1.742 | 0.53082
31.1044 | 337.4528 | 1803.8033 | 89.8847 | 26.9914 | 38.4395 | 192.7929 | 39.9543 | 91.263 | 95.6397 | 96.6267 | 99.1022 | 90.0848 | 69.7997 | 22.9851 | 574.319 | 487.4759 | 102.5042 | 4.7408 | 3.9321 | 0.82079 | 0.82567 | 0.8356 | -0.00062 | 90.8065 | 150.0716 | 1.5035 | 0.82179 | 0.00144 | 1.6836 | 0.47315
31.1047 | 337.4531 | 1805.3342 | 89.7878 | 26.9736 | 38.4542 | 192.7905 | 39.9584 | 89.9567 | 95.6534 | 96.8503 | 99.0886 | 92.0724 | 69.3421 | 24.727 | 573.6198 | 488.8753 | 102.6321 | 4.7492 | 3.8677 | 0.82073 | 0.82567 | 0.8356 | -0.00062 | 90.8047 | 150.1771 | 1.5022 | 0.8222 | 0.00144 | 1.6324 | 0.42255
31.105 | 337.4534 | 1802.2248 | 89.6991 | 26.9775 | 38.4445 | 192.7918 | 39.9639 | 90.8218 | 95.6346 | 97.0042 | 99.0978 | 92.5016 | 69.8469 | 26.177 | 573.7224 | 488.2763 | 102.5264 | 4.7246 | 3.8856 | 0.82112 | 0.82567 | 0.8356 | -0.00062 | 90.7921 | 150.1249 | 1.5058 | 0.82128 | 0.00144 | 1.7466 | 0.53541
31.1053 | 337.4536 | 1805.4273 | 89.9083 | 26.9691 | 38.4475 | 192.8044 | 39.9555 | 91.3514 | 95.6375 | 97.0337 | 99.0996 | 122.8045 | 69.8204 | 28.6296 | 573.5948 | 486.2359 | 102.9044 | 4.7492 | 3.9186 | 0.82088 | 0.82567 | 0.8356 | -0.00062 | 90.8115 | 150.3271 | 1.5027 | 0.82124 | 0.00144 | 1.7512 | 0.53994
31.1056 | 337.4539 | 1803.7826 | 89.7536 | 26.9874 | 38.4453 | 192.8343 | 39.9726 | 91.0135 | 95.643 | 96.9671 | 99.1 | 156.2915 | 69.8362 | 31.0046 | 576.2684 | 488.3514 | 102.5272 | 4.7313 | 4.0039 | 0.81927 | 0.82567 | 0.8356 | -0.00062 | 90.8007 | 150.2582 | 1.468 | 0.82161 | 0.00144 | 1.7057 | 0.49501
31.1058 | 337.4542 | 1803.7804 | 89.9075 | 26.9969 | 38.4526 | 192.8343 | 39.9649 | 91.2617 | 95.6275 | 96.6262 | 99.1039 | 160.4905 | 69.2786 | 29.3981 | 575.3829 | 488.3871 | 102.808 | 4.7133 | 4.0838 | 0.81902 | 0.82567 | 0.8356 | -0.00062 | 90.8037 | 150.0063 | 1.4681 | 0.82135 | 0.00144 | 1.7379 | 0.5268
31.1061 | 337.4545 | 1803.7608 | 89.9646 | 27.0269 | 38.4492 | 192.829 | 39.9855 | 90.4659 | 95.6289 | 96.696 | 99.1044 | 155.2306 | 69.8263 | 29.2439 | 574.4094 | 489.9858 | 102.4721 | 4.7287 | 4.0404 | 0.81971 | 0.82567 | 0.8356 | -0.00062 | 90.7912 | 150.2901 | 1.4863 | 0.81976 | 0.00144 | 1.9359 | 0.72239
31.1064 | 337.4547 | 1802.2091 | 89.8197 | 26.996 | 38.4456 | 192.8528 | 39.9666 | 90.101 | 95.6426 | 96.7998 | 99.1084 | 153.4733 | 69.7836 | 28.7919 | 573.1387 | 485.6721 | 102.7003 | 4.7159 | 4.016 | 0.81859 | 0.82567 | 0.8356 | -0.00062 | 90.7772 | 150.1104 | 1.4971 | 0.81952 | 0.00144 | 1.9661 | 0.75231
31.1067 | 337.4551 | 1805.3841 | 89.8237 | 27.028 | 38.4351 | 192.828 | 39.9913 | 91.1412 | 95.6187 | 96.9359 | 99.1088 | 149.7659 | 69.4209 | 26.9186 | 571.8193 | 486.7355 | 102.5977 | 4.7182 | 3.7168 | 0.8188 | 0.82567 | 0.8356 | -0.00062 | 90.7632 | 149.9767 | 1.5005 | 0.82016 | 0.00144 | 1.8856 | 0.67278
31.1069 | 337.4553 | 1802.3482 | 89.9662 | 27.0313 | 38.4455 | 192.7971 | 39.9901 | 91.0543 | 95.6305 | 96.879 | 99.1033 | 150.7497 | 69.4088 | 26.2804 | 575.5821 | 488.4466 | 102.8346 | 4.7229 | 3.7645 | 0.8202 | 0.82567 | 0.8356 | -0.00062 | 90.7352 | 150.0924 | 1.5058 | 0.81905 | 0.00144 | 2.0245 | 0.81
31.1072 | 337.4556 | 1805.39 | 89.7758 | 27.0357 | 38.4443 | 192.7997 | 39.9783 | 90.9158 | 95.6074 | 96.5922 | 99.1042 | 148.1606 | 69.8583 | 26.8624 | 577.5201 | 487.7161 | 102.4134 | 4.725 | 3.6997 | 0.81957 | 0.82567 | 0.8356 | -0.00062 | 90.742 | 150.1045 | 1.5028 | 0.81929 | 0.00144 | 1.9943 | 0.78017
31.1075 | 337.4559 | 1802.2231 | 89.6693 | 27.0505 | 38.4601 | 192.7977 | 39.9922 | 90.6678 | 95.6072 | 96.5072 | 99.1009 | 137.972 | 69.8219 | 24.3364 | 575.2593 | 486.9887 | 102.4225 | 4.7322 | 3.799 | 0.81999 | 0.82567 | 0.8356 | -0.00062 | 90.7478 | 149.9533 | 1.5045 | 0.82066 | 0.00144 | 1.8243 | 0.61214
31.1078 | 337.4561 | 1804.7984 | 89.8725 | 27.0385 | 38.4514 | 192.7939 | 39.9821 | 90.9962 | 95.6101 | 96.8477 | 99.1063 | 138.0642 | 69.7434 | 22.8943 | 571.7717 | 486.1515 | 102.547 | 4.7293 | 3.921 | 0.82056 | 0.82567 | 0.8356 | -0.00062 | 90.7498 | 150.2798 | 1.5047 | 0.82005 | 0.00144 | 1.9 | 0.68699
31.108 | 337.4564 | 1803.8079 | 89.8054 | 27.0419 | 38.4603 | 192.8044 | 39.9883 | 90.8807 | 95.5995 | 96.9453 | 99.1007 | 139.9099 | 69.4222 | 25.3364 | 571.6438 | 488.4963 | 102.5736 | 4.7257 | 4.0457 | 0.81959 | 0.82567 | 0.8356 | -0.00062 | 90.7691 | 150.0546 | 1.4979 | 0.82048 | 0.00144 | 1.8464 | 0.63405
31.1083 | 337.4567 | 1805.2149 | 89.6811 | 27.0396 | 38.4671 | 192.8188 | 39.9862 | 90.6619 | 95.6058 | 96.8244 | 99.1057 | 137.9038 | 69.8366 | 31.0079 | 574.8663 | 488.325 | 102.6575 | 4.7389 | 4.0302 | 0.82004 | 0.82567 | 0.8356 | -0.00062 | 90.7668 | 149.9884 | 1.503 | 0.82102 | 0.00144 | 1.7792 | 0.56759
31.1086 | 337.457 | 1803.8183 | 89.8224 | 27.0188 | 38.4543 | 192.7978 | 39.985 | 91.3716 | 95.5923 | 96.7137 | 99.0982 | 138.6768 | 69.3807 | 26.2275 | 575.5223 | 488.0221 | 102.7014 | 4.7358 | 3.9129 | 0.82065 | 0.82567 | 0.8356 | -0.00062 | 90.7665 | 150.0309 | 1.5039 | 0.82007 | 0.00144 | 1.8967 | 0.6837
31.1089 | 337.4572 | 1803.8241 | 89.9028 | 27.0583 | 38.4597 | 192.8177 | 39.997 | 90.8668 | 95.6131 | 96.6719 | 99.0972 | 135.3349 | 68.8464 | 26.7137 | 575.2693 | 484.6657 | 102.6106 | 4.7477 | 3.7279 | 0.82071 | 0.82567 | 0.8356 | -0.00062 | 90.7741 | 149.99 | 1.5056 | 0.82054 | 0.00144 | 1.8389 | 0.6266
31.1092 | 337.4575 | 1803.8164 | 89.8341 | 27.0422 | 38.4519 | 192.817 | 39.9999 | 89.9772 | 95.6043 | 96.8226 | 99.0956 | 126.7408 | 69.2788 | 27.8234 | 574.9409 | 486.9167 | 102.613 | 4.7459 | 3.7596 | 0.81994 | 0.82567 | 0.8356 | -0.00062 | 90.7644 | 150.1902 | 1.5056 | 0.82112 | 0.00144 | 1.766 | 0.55456
31.1094 | 337.4578 | 1803.7517 | 89.7666 | 27.067 | 38.4432 | 192.816 | 39.997 | 91.117 | 95.6292 | 96.8993 | 99.1058 | 127.9694 | 68.8392 | 27.751 | 575.2541 | 486.7407 | 102.4858 | 4.7528 | 3.7585 | 0.82043 | 0.82567 | 0.8356 | -0.00062 | 90.7744 | 149.8134 | 1.4995 | 0.82118 | 0.00143 | 1.7596 | 0.54826
31.1097 | 337.4581 | 1803.805 | 89.7185 | 27.0485 | 38.4688 | 192.8238 | 39.9902 | 90.4774 | 95.617 | 97.0366 | 99.104 | 131.8245 | 68.8778 | 25.1256 | 572.9061 | 488.0635 | 102.5404 | 4.7368 | 3.8013 | 0.82009 | 0.82567 | 0.8356 | -0.00062 | 90.7753 | 150.1204 | 1.5016 | 0.82043 | 0.00144 | 1.8518 | 0.63929
31.11 | 337.4584 | 1803.7622 | 89.7589 | 27.054 | 38.4545 | 192.8213 | 40.0073 | 90.7488 | 95.6127 | 97.0378 | 99.1008 | 130.6925 | 69.3458 | 24.5845 | 574.9377 | 487.9864 | 102.7572 | 4.7373 | 3.9021 | 0.81994 | 0.82567 | 0.8356 | -0.00062 | 90.7786 | 149.8537 | 1.5017 | 0.82091 | 0.00143 | 1.7927 | 0.58094
31.1103 | 337.4586 | 1802.3348 | 89.6765 | 27.0616 | 38.4447 | 192.8215 | 39.9927 | 91.1128 | 95.6115 | 96.6558 | 99.0983 | 129.0589 | 68.8866 | 26.2576 | 576.6727 | 487.6851 | 102.9685 | 4.7597 | 3.9133 | 0.82036 | 0.82567 | 0.8356 | -0.00062 | 90.7687 | 149.7886 | 1.5026 | 0.82056 | 0.00143 | 1.8356 | 0.62338
31.1105 | 337.4589 | 1803.7811 | 89.8692 | 27.0344 | 38.4333 | 192.8143 | 39.9889 | 90.1521 | 95.621 | 96.5757 | 99.0985 | 125.2614 | 68.3636 | 25.788 | 577.3819 | 486.0599 | 102.5015 | 4.7347 | 3.8599 | 0.8206 | 0.82567 | 0.8356 | -0.00062 | 90.7631 | 150.2276 | 1.5024 | 0.82042 | 0.00144 | 1.8531 | 0.64057
31.1108 | 337.4592 | 1803.7877 | 89.8642 | 27.0512 | 38.4442 | 192.8007 | 39.999 | 90.8181 | 95.5942 | 96.9067 | 99.0925 | 120.6947 | 68.4359 | 27.6735 | 575.7411 | 485.3579 | 102.78 | 4.7415 | 3.7866 | 0.81964 | 0.82567 | 0.8356 | -0.00062 | 90.7815 | 150.1052 | 1.4991 | 0.82085 | 0.00144 | 1.7996 | 0.58782
31.1111 | 337.4595 | 1803.82 | 89.8178 | 27.0309 | 38.4442 | 192.7786 | 39.9863 | 91.3872 | 95.5964 | 96.8279 | 99.1033 | 124.4007 | 67.4426 | 32.3397 | 571.2966 | 489.4458 | 102.7263 | 4.7174 | 3.5265 | 0.81991 | 0.82567 | 0.8356 | -0.00062 | 90.7751 | 149.8582 | 1.5038 | 0.82106 | 0.00143 | 1.774 | 0.56247
31.1114 | 337.4597 | 1803.7968 | 89.8377 | 27.0391 | 38.43 | 192.7685 | 39.9817 | 90.7593 | 95.5874 | 96.7417 | 99.0926 | 125.2397 | 68.3762 | 31.5711 | 575.142 | 488.3508 | 102.3735 | 4.7314 | 3.5256 | 0.8207 | 0.82567 | 0.8356 | -0.00062 | 90.7609 | 150.1817 | 1.5038 | 0.82012 | 0.00144 | 1.8907 | 0.67777
31.1117 | 337.46 | 1803.7797 | 89.6719 | 27.0364 | 38.4365 | 192.7624 | 39.9723 | 90.2854 | 95.5988 | 96.6406 | 99.1133 | 123.7541 | 68.838 | 27.0027 | 576.4846 | 488.9478 | 102.354 | 4.699 | 3.6073 | 0.82067 | 0.82567 | 0.8356 | -0.00062 | 90.7642 | 149.932 | 1.5045 | 0.8204 | 0.00144 | 1.856 | 0.64353
31.1119 | 337.4603 | 1803.869 | 89.5986 | 27.0221 | 38.4402 | 192.7505 | 39.9666 | 90.8207 | 95.6069 | 96.5789 | 99.0971 | 121.8436 | 67.4664 | 26.4441 | 576.4864 | 487.3273 | 102.3462 | 4.7371 | 3.6273 | 0.82017 | 0.82567 | 0.8356 | -0.00062 | 90.7591 | 150.0122 | 1.5051 | 0.82118 | 0.00144 | 1.7595 | 0.54819
31.1122 | 337.4606 | 1803.8248 | 89.9016 | 26.9937 | 38.4413 | 192.7759 | 39.9746 | 91.0536 | 95.6195 | 96.7322 | 99.1001 | 119.1253 | 68.404 | 25.9162 | 573.5912 | 487.4138 | 102.7348 | 4.722 | 3.7783 | 0.82064 | 0.82567 | 0.8356 | -0.00062 | 90.7514 | 149.6617 | 1.5027 | 0.82112 | 0.00143 | 1.7661 | 0.55471
31.1125 | 337.4609 | 1803.8487 | 89.7649 | 27.0206 | 38.4538 | 192.763 | 39.9743 | 90.7037 | 95.6086 | 97.077 | 99.1014 | 115.9008 | 68.3244 | 22.2105 | 574.264 | 487.9843 | 102.5122 | 4.69 | 3.9349 | 0.82079 | 0.82567 | 0.8356 | -0.00062 | 90.768 | 149.6808 | 1.5059 | 0.82066 | 0.00143 | 1.8243 | 0.61216
31.1128 | 337.4611 | 1802.2052 | 89.7624 | 27.0355 | 38.4384 | 192.7574 | 39.9528 | 90.9186 | 95.5962 | 97.2226 | 99.098 | 117.0383 | 67.9334 | 24.283 | 573.6282 | 488.8494 | 102.7379 | 4.7112 | 3.9464 | 0.82016 | 0.82567 | 0.8356 | -0.00062 | 90.7573 | 149.9857 | 1.5041 | 0.82111 | 0.00144 | 1.7676 | 0.55618
31.1131 | 337.4614 | 1803.7553 | 90.0035 | 27.0175 | 38.4573 | 192.7727 | 39.9697 | 91.1342 | 95.6049 | 96.546 | 99.0926 | 120.0763 | 68.3577 | 24.3245 | 574.0324 | 487.1306 | 102.5643 | 4.6966 | 3.7665 | 0.82057 | 0.82567 | 0.8356 | -0.00062 | 90.7566 | 149.8471 | 1.5051 | 0.82125 | 0.00143 | 1.7509 | 0.53959
31.1133 | 337.4617 | 1803.8041 | 89.8113 | 27.0174 | 38.4413 | 192.7781 | 39.9691 | 90.4635 | 95.5945 | 96.4387 | 99.1006 | 118.8387 | 68.3877 | 24.0691 | 573.9719 | 486.4943 | 102.4702 | 4.6992 | 3.6622 | 0.82012 | 0.82567 | 0.8356 | -0.00062 | 90.7598 | 149.8593 | 1.5047 | 0.82065 | 0.00143 | 1.8255 | 0.6133
31.1136 | 337.462 | 1802.1865 | 89.9745 | 27.0285 | 38.4413 | 192.7696 | 39.9577 | 91.3103 | 95.5862 | 96.9458 | 99.0876 | 116.9565 | 67.9324 | 26.6834 | 577.5035 | 486.9582 | 102.7477 | 4.7058 | 3.643 | 0.81953 | 0.82567 | 0.8356 | -0.00062 | 90.7681 | 149.9566 | 1.4992 | 0.82104 | 0.00144 | 1.7765 | 0.56496
31.1139 | 337.4622 | 1803.9242 | 89.9088 | 27.0252 | 38.4542 | 192.7676 | 39.9594 | 91.2016 | 95.5667 | 97.0326 | 99.0934 | 112.0929 | 67.9257 | 26.8579 | 575.6426 | 488.3897 | 102.6675 | 4.6971 | 3.6566 | 0.82023 | 0.82567 | 0.8356 | -0.00062 | 90.7701 | 149.9343 | 1.5043 | 0.82059 | 0.00144 | 1.8321 | 0.61987
31.1142 | 337.4625 | 1803.7573 | 89.6621 | 27.0039 | 38.45 | 192.7613 | 39.9639 | 89.9081 | 95.5748 | 96.7613 | 99.1052 | 110.962 | 67.883 | 27.2873 | 571.0508 | 486.107 | 102.2048 | 4.7055 | 3.8512 | 0.82063 | 0.82567 | 0.8356 | -0.00062 | 90.755 | 150.116 | 1.5028 | 0.82001 | 0.00144 | 1.904 | 0.69095
31.1144 | 337.4628 | 1803.7825 | 89.6229 | 27.0273 | 38.4501 | 192.7696 | 39.9484 | 91.0048 | 95.5718 | 96.595 | 99.0955 | 112.0859 | 67.4965 | 28.8012 | 576.4588 | 488.2727 | 102.2554 | 4.7201 | 3.8775 | 0.81999 | 0.82567 | 0.8356 | -0.00062 | 90.7495 | 149.8703 | 1.5025 | 0.8207 | 0.00143 | 1.8183 | 0.60628
31.1147 | 337.4631 | 1805.2329 | 89.87 | 27.0148 | 38.451 | 192.7732 | 39.9328 | 90.9742 | 95.5883 | 96.7337 | 99.0969 | 114.7227 | 68.3944 | 28.4542 | 575.7545 | 486.3757 | 102.8769 | 4.6961 | 3.8668 | 0.82041 | 0.82567 | 0.8356 | -0.00062 | 90.7567 | 150.2243 | 1.5017 | 0.82108 | 0.00144 | 1.771 | 0.55954
31.115 | 337.4634 | 1802.2113 | 89.7812 | 27.0359 | 38.4489 | 192.7746 | 39.9612 | 90.2726 | 95.5687 | 96.7028 | 99.105 | 114.64 | 68.4138 | 28.8826 | 576.9876 | 487.9843 | 102.8109 | 4.7223 | 3.8051 | 0.82073 | 0.82567 | 0.8356 | -0.00062 | 90.7421 | 150.1555 | 1.4999 | 0.82046 | 0.00144 | 1.8482 | 0.63581
31.1153 | 337.4636 | 1805.3778 | 89.7727 | 27.0367 | 38.4514 | 192.8005 | 39.9612 | 91.1369 | 95.5661 | 96.959 | 99.0949 | 114.2945 | 67.932 | 28.2682 | 573.7583 | 488.311 | 102.6752 | 4.7297 | 3.6877 | 0.81994 | 0.82567 | 0.8356 | -0.00062 | 90.7468 | 150.0456 | 1.5028 | 0.82089 | 0.00144 | 1.7957 | 0.58387
31.1155 | 337.4639 | 1802.1647 | 89.8553 | 27.0333 | 38.4674 | 192.8255 | 39.96 | 91.3726 | 95.5702 | 96.8641 | 99.1046 | 109.3072 | 67.9656 | 26.8354 | 575.1864 | 487.333 | 102.4073 | 4.7109 | 3.6231 | 0.82029 | 0.82567 | 0.8356 | -0.00062 | 90.7514 | 150.2166 | 1.5019 | 0.82118 | 0.00144 | 1.7594 | 0.548
31.1158 | 337.4642 | 1805.4154 | 89.9259 | 27.047 | 38.4555 | 192.841 | 39.9683 | 90.1302 | 95.5793 | 96.673 | 99.0889 | 111.7839 | 67.9287 | 27.1951 | 573.4613 | 488.1873 | 102.7455 | 4.7002 | 3.5237 | 0.81994 | 0.82567 | 0.8356 | -0.00062 | 90.7377 | 149.7889 | 1.4681 | 0.8204 | 0.00143 | 1.8554 | 0.64289
31.1161 | 337.4645 | 1802.0431 | 89.5891 | 27.0515 | 38.46 | 192.9185 | 39.963 | 90.3421 | 95.5734 | 96.5041 | 99.0984 | 110.6788 | 68.3693 | 25.0701 | 572.8934 | 486.7319 | 102.5436 | 4.7367 | 3.6429 | 0.8197 | 0.82567 | 0.8356 | -0.00062 | 90.743 | 150.134 | 1.4663 | 0.82074 | 0.00144 | 1.8135 | 0.6015
31.1164 | 337.4647 | 1805.3656 | 89.8827 | 27.0294 | 38.4472 | 192.8653 | 39.9795 | 91.2234 | 95.5862 | 96.672 | 99.0995 | 113.662 | 67.4339 | 23.4482 | 573.5933 | 486.9214 | 102.2409 | 4.7245 | 3.7306 | 0.81882 | 0.82567 | 0.8356 | -0.00062 | 90.741 | 150.2828 | 1.4831 | 0.82039 | 0.00144 | 1.8569 | 0.64441
31.1167 | 337.465 | 1803.8223 | 89.7958 | 27.0188 | 38.4665 | 192.8741 | 39.9738 | 90.5498 | 95.5828 | 96.9503 | 99.1012 | 113.5155 | 68.3734 | 24.7156 | 577.5347 | 486.0977 | 102.4373 | 4.7232 | 3.8679 | 0.81928 | 0.82567 | 0.8356 | -0.00062 | 90.7391 | 150.0501 | 1.4954 | 0.82014 | 0.00144 | 1.888 | 0.67513
31.1169 | 337.4653 | 1803.678 | 89.7581 | 27.0339 | 38.443 | 192.8785 | 39.9715 | 90.957 | 95.5811 | 96.9218 | 99.0967 | 111.589 | 68.4373 | 31.3607 | 575.4593 | 488.2727 | 102.4356 | 4.7251 | 3.9661 | 0.82033 | 0.82567 | 0.8356 | -0.00062 | 90.7147 | 150.1775 | 1.4969 | 0.81927 | 0.00144 | 1.9963 | 0.78216
31.1172 | 337.4656 | 1805.4135 | 89.756 | 27.024 | 38.4737 | 192.8716 | 39.9704 | 90.8995 | 95.5671 | 96.7337 | 99.0993 | 108.7534 | 68.392 | 25.329 | 575.2819 | 487.7089 | 102.5621 | 4.7227 | 3.7605 | 0.81978 | 0.82567 | 0.8356 | -0.00062 | 90.6998 | 149.9314 | 1.502 | 0.81973 | 0.00144 | 1.9389 | 0.72542
31.1175 | 337.4659 | 1803.7958 | 89.6165 | 27.0142 | 38.46 | 192.8756 | 39.948 | 90.7323 | 95.5932 | 96.6757 | 99.1017 | 110.213 | 68.3487 | 25.9375 | 569.1243 | 485.8166 | 102.1903 | 4.7108 | 3.8081 | 0.81984 | 0.82567 | 0.8356 | -0.00062 | 90.697 | 149.7752 | 1.5015 | 0.82075 | 0.00143 | 1.8127 | 0.60071
31.1178 | 337.4662 | 1803.7123 | 89.7162 | 27.0316 | 38.4574 | 192.8788 | 39.9545 | 91.1516 | 95.5801 | 96.7834 | 99.0962 | 113.3802 | 67.4437 | 27.5911 | 577.4879 | 485.6359 | 103.0351 | 4.7368 | 3.6508 | 0.82073 | 0.82567 | 0.8356 | -0.00062 | 90.7028 | 149.962 | 1.502 | 0.82022 | 0.00144 | 1.878 | 0.66528
31.1181 | 337.4664 | 1803.801 | 89.8327 | 27.0282 | 38.4551 | 192.8609 | 39.9566 | 90.6579 | 95.5729 | 96.8714 | 99.1011 | 113.1194 | 67.9692 | 27.7423 | 577.5002 | 488.0832 | 102.4394 | 4.735 | 3.716 | 0.82008 | 0.82567 | 0.8356 | -0.00062 | 90.7458 | 149.9693 | 1.5038 | 0.82032 | 0.00144 | 1.8659 | 0.65329
31.1183 | 337.4667 | 1803.818 | 89.6962 | 27.0339 | 38.4676 | 192.8611 | 39.9456 | 90.3093 | 95.5901 | 97.0753 | 99.0943 | 111.4441 | 67.9332 | 25.1649 | 573.9163 | 487.962 | 102.7152 | 4.7215 | 3.7534 | 0.82018 | 0.82567 | 0.8356 | -0.00062 | 90.7019 | 150.1372 | 1.5002 | 0.82115 | 0.00144 | 1.7629 | 0.55144
31.1186 | 337.467 | 1805.2008 | 89.574 | 27.0326 | 38.4326 | 192.8315 | 39.9607 | 90.9595 | 95.5628 | 96.9624 | 99.1036 | 111.0291 | 68.3883 | 24.5844 | 573.7924 | 486.7759 | 102.6619 | 4.7095 | 3.8653 | 0.82073 | 0.82567 | 0.8356 | -0.00062 | 90.7 | 149.9441 | 1.5038 | 0.82052 | 0.00144 | 1.8408 | 0.62842
31.1189 | 337.4672 | 1803.8132 | 89.8684 | 27.0308 | 38.4432 | 192.8256 | 39.9453 | 90.151 | 95.5665 | 96.5864 | 99.1026 | 106.2195 | 68.4133 | 28.1954 | 575.9543 | 487.6788 | 102.2444 | 4.7194 | 3.8416 | 0.821 | 0.82567 | 0.8356 | -0.00062 | 90.7222 | 149.8561 | 1.5012 | 0.82064 | 0.00143 | 1.8261 | 0.61396
31.1192 | 337.4675 | 1803.7912 | 89.7993 | 27.0463 | 38.4407 | 192.8125 | 39.9521 | 90.7945 | 95.5528 | 96.5956 | 99.1018 | 107.3359 | 67.8822 | 27.3537 | 573.7535 | 487.6509 | 102.8078 | 4.716 | 3.8742 | 0.82062 | 0.82567 | 0.8356 | -0.00062 | 90.7214 | 150.1868 | 1.5 | 0.82119 | 0.00144 | 1.7583 | 0.54695
31.1194 | 337.4678 | 1803.7723 | 89.7332 | 27.0162 | 38.4464 | 192.8261 | 39.9451 | 91.3015 | 95.5726 | 96.9652 | 99.0939 | 109.7329 | 67.416 | 27.4274 | 574.4902 | 487.4702 | 102.2579 | 4.7163 | 3.7122 | 0.82121 | 0.82567 | 0.8356 | -0.00062 | 90.7191 | 149.8015 | 1.5038 | 0.82144 | 0.00143 | 1.7264 | 0.51542
31.1197 | 337.4681 | 1802.1829 | 89.8199 | 27.0388 | 38.4554 | 192.8399 | 39.9518 | 90.5164 | 95.557 | 96.857 | 99.1067 | 109.2416 | 68.8087 | 32.1727 | 577.0397 | 485.0835 | 102.8476 | 4.7282 | 3.5453 | 0.82124 | 0.82567 | 0.8356 | -0.00062 | 90.7185 | 149.9195 | 1.5016 | 0.82108 | 0.00144 | 1.7719 | 0.56044
31.12 | 337.4683 | 1803.804 | 89.617 | 27.0334 | 38.4496 | 192.8626 | 39.9551 | 90.5778 | 95.5636 | 96.8637 | 99.0928 | 109.4981 | 67.9172 | 32.17 | 577.8977 | 488.1184 | 102.7091 | 4.7268 | 3.5523 | 0.8208 | 0.82567 | 0.8356 | -0.00062 | 90.7133 | 150.3637 | 1.5033 | 0.82165 | 0.00144 | 1.7004 | 0.48973
31.1203 | 337.4687 | 1803.825 | 89.6407 | 27.0343 | 38.4443 | 192.9115 | 39.9632 | 90.945 | 95.5547 | 96.4688 | 99.0951 | 110.2825 | 66.9908 | 28.6935 | 575.0387 | 488.2732 | 102.4266 | 4.6985 | 3.521 | 0.82122 | 0.82567 | 0.8356 | -0.00062 | 90.7165 | 149.8215 | 1.5009 | 0.82168 | 0.00143 | 1.6976 | 0.48701
31.1206 | 337.4689 | 1803.7761 | 89.7694 | 27.0321 | 38.4435 | 192.869 | 39.9499 | 90.2232 | 95.5486 | 96.7128 | 99.0986 | 106.3968 | 67.9384 | 26.109 | 571.042 | 489.5856 | 102.531 | 4.7273 | 3.6842 | 0.82122 | 0.82567 | 0.8356 | -0.00062 | 90.7067 | 149.8519 | 1.4986 | 0.82125 | 0.00143 | 1.7505 | 0.53928
31.1208 | 337.4692 | 1803.8527 | 89.7091 | 27.0575 | 38.4403 | 192.8868 | 39.949 | 90.9133 | 95.5641 | 96.7019 | 99.1035 | 106.9723 | 67.8863 | 25.7457 | 575.4931 | 487.2025 | 102.6692 | 4.7206 | 3.7304 | 0.82066 | 0.82567 | 0.8356 | -0.00062 | 90.7199 | 150.358 | 1.5021 | 0.82167 | 0.00144 | 1.6981 | 0.48742
31.1211 | 337.4695 | 1803.8005 | 89.8105 | 27.0571 | 38.4536 | 192.886 | 39.9513 | 91.1905 | 95.5366 | 97.037 | 99.0977 | 108.5102 | 68.4155 | 26.588 | 577.0777 | 487.0224 | 102.5106 | 4.724 | 4.0396 | 0.82064 | 0.82567 | 0.8356 | -0.00062 | 90.7043 | 149.906 | 1.5001 | 0.82165 | 0.00144 | 1.7009 | 0.49024
31.1214 | 337.4698 | 1803.7893 | 89.5672 | 27.0327 | 38.4526 | 192.8669 | 39.959 | 90.9426 | 95.5373 | 96.8746 | 99.1047 | 108.2753 | 67.93 | 22.1637 | 577.1751 | 485.5965 | 102.9105 | 4.7184 | 3.8946 | 0.82121 | 0.82567 | 0.8356 | -0.00062 | 90.7077 | 150.0725 | 1.5039 | 0.8211 | 0.00144 | 1.7694 | 0.55797
31.1217 | 337.47 | 1803.7675 | 89.8795 | 27.0602 | 38.4472 | 192.8627 | 39.9627 | 90.8029 | 95.5356 | 96.7398 | 99.105 | 107.2131 | 68.35 | 24.889 | 573.6353 | 488.6682 | 102.3278 | 4.7093 | 3.7688 | 0.82042 | 0.82567 | 0.8356 | -0.00062 | 90.7128 | 149.9457 | 1.5027 | 0.8211 | 0.00144 | 1.7691 | 0.5576
31.1219 | 337.4703 | 1803.8141 | 89.7681 | 27.0432 | 38.444 | 192.8705 | 39.9761 | 90.2672 | 95.5327 | 96.5211 | 99.1006 | 105.2415 | 67.9268 | 22.7181 | 575.0504 | 487.4743 | 102.4494 | 4.7129 | 3.6905 | 0.82089 | 0.82567 | 0.8356 | -0.00062 | 90.7162 | 150.003 | 1.5012 | 0.82164 | 0.00144 | 1.7022 | 0.4915
31.1222 | 337.4706 | 1802.2176 | 89.8184 | 27.0528 | 38.4656 | 192.8627 | 39.9626 | 91.3156 | 95.5074 | 96.9334 | 99.1018 | 103.5449 | 67.453 | 24.2361 | 573.7906 | 488.1997 | 102.7562 | 4.719 | 3.6378 | 0.82121 | 0.82567 | 0.8356 | -0.00062 | 90.7114 | 150.1338 | 1.5036 | 0.82087 | 0.00144 | 1.7973 | 0.58546
31.1225 | 337.4709 | 1805.3702 | 89.7807 | 27.0371 | 38.4537 | 192.8631 | 39.9648 | 91.0772 | 95.5107 | 96.9222 | 99.1016 | 104.549 | 67.9298 | 26.9764 | 573.8462 | 486.8727 | 102.4391 | 4.7123 | 3.6553 | 0.82052 | 0.82567 | 0.8356 | -0.00062 | 90.7045 | 150.034 | 1.5008 | 0.82134 | 0.00144 | 1.7394 | 0.52827
31.1228 | 337.4711 | 1802.1663 | 89.6116 | 27.0161 | 38.4559 | 192.864 | 39.9848 | 90.0678 | 95.5213 | 96.9695 | 99.0988 | 108.7631 | 68.3793 | 29.8571 | 573.6012 | 486.9799 | 102.4595 | 4.712 | 3.7598 | 0.82095 | 0.82567 | 0.8356 | -0.00062 | 90.7073 | 150.226 | 1.5052 | 0.82164 | 0.00144 | 1.7019 | 0.49122
31.123 | 337.4714 | 1805.3762 | 89.6603 | 27.0153 | 38.4478 | 192.8969 | 39.9749 | 90.9819 | 95.5303 | 96.5742 | 99.0975 | 109.5116 | 68.3162 | 27.077 | 577.3339 | 487.0959 | 102.3959 | 4.7189 | 3.8432 | 0.82119 | 0.82567 | 0.8356 | -0.00062 | 90.7162 | 150.154 | 1.5059 | 0.82098 | 0.00144 | 1.7841 | 0.57249
31.1233 | 337.4717 | 1803.7666 | 89.792 | 27.0426 | 38.4603 | 192.8848 | 39.9717 | 90.8692 | 95.5195 | 96.5192 | 99.0986 | 108.013 | 67.9292 | 29.7351 | 574.7548 | 486.8448 | 102.6364 | 4.7101 | 3.8704 | 0.82026 | 0.82567 | 0.8356 | -0.00062 | 90.7043 | 149.8591 | 1.5023 | 0.82139 | 0.00144 | 1.7326 | 0.52151
31.1236 | 337.472 | 1803.7769 | 89.6908 | 27.0282 | 38.4785 | 192.8927 | 39.9872 | 90.5939 | 95.5088 | 96.6634 | 99.1053 | 106.7347 | 68.4101 | 29.4997 | 571.6586 | 488.8396 | 102.6019 | 4.7026 | 3.8727 | 0.82088 | 0.82567 | 0.8356 | -0.00062 | 90.7143 | 150.381 | 1.5064 | 0.82162 | 0.00144 | 1.7048 | 0.49413
31.1239 | 337.4723 | 1803.235 | 89.8598 | 27.0255 | 38.4542 | 192.904 | 39.9834 | 90.973 | 95.5154 | 96.7488 | 99.1026 | 103.9447 | 68.3786 | 28.7684 | 570.5586 | 486.6667 | 102.2665 | 4.7088 | 3.7534 | 0.8213 | 0.82567 | 0.8356 | -0.00062 | 90.7171 | 150.1253 | 1.5029 | 0.82072 | 0.00144 | 1.8161 | 0.60403
31.1242 | 337.4725 | 1803.9336 | 89.7036 | 27.01 | 38.4505 | 192.8977 | 39.984 | 90.2967 | 95.516 | 96.9033 | 99.1038 | 105.928 | 68.3019 | 28.0598 | 577.1464 | 485.5028 | 102.4528 | 4.7171 | 3.6641 | 0.82006 | 0.82567 | 0.8356 | -0.00062 | 90.7066 | 150.15 | 1.5021 | 0.82133 | 0.00144 | 1.7404 | 0.52929
31.1244 | 337.4728 | 1805.26 | 89.6002 | 26.998 | 38.451 | 192.8972 | 39.9942 | 90.5803 | 95.5108 | 96.8109 | 99.102 | 108.7361 | 68.3979 | 27.7189 | 576.8089 | 486.0454 | 102.2996 | 4.6988 | 3.5086 | 0.82066 | 0.82567 | 0.8356 | -0.00062 | 90.7117 | 150.2008 | 1.5011 | 0.82172 | 0.00144 | 1.6919 | 0.48131
31.1247 | 337.4731 | 1805.3661 | 89.7744 | 26.9954 | 38.445 | 192.8593 | 39.998 | 90.8207 | 95.519 | 96.553 | 99.1052 | 107.6709 | 68.3559 | 26.7332 | 575.3477 | 487.9144 | 102.1628 | 4.7312 | 3.5815 | 0.82084 | 0.82567 | 0.8356 | -0.00062 | 90.7183 | 149.8654 | 1.4994 | 0.82052 | 0.00144 | 1.8417 | 0.62932
31.125 | 337.4734 | 1803.803 | 89.6342 | 26.9767 | 38.4403 | 192.8606 | 39.989 | 90.7245 | 95.4995 | 96.4372 | 99.0932 | 109.706 | 68.8211 | 25.8468 | 573.765 | 488.8717 | 102.3833 | 4.6993 | 3.5928 | 0.82005 | 0.82567 | 0.8356 | -0.00062 | 90.711 | 150.2875 | 1.502 | 0.8211 | 0.00144 | 1.7688 | 0.55735
31.1253 | 337.4736 | 1803.7604 | 89.6699 | 26.9927 | 38.4343 | 192.8491 | 39.968 | 90.1327 | 95.4964 | 96.6792 | 99.1 | 104.6084 | 67.9726 | 23.2409 | 573.6011 | 486.9338 | 102.7097 | 4.6913 | 3.7363 | 0.82074 | 0.82567 | 0.8356 | -0.00062 | 90.701 | 150.1919 | 1.5023 | 0.82127 | 0.00144 | 1.7485 | 0.53726
31.1256 | 337.4739 | 1803.6488 | 89.5776 | 26.9785 | 38.4241 | 192.8203 | 39.9736 | 90.64 | 95.4992 | 96.868 | 99.0965 | 106.879 | 68.3982 | 24.6557 | 573.9524 | 487.305 | 102.3819 | 4.693 | 3.8802 | 0.82124 | 0.82567 | 0.8356 | -0.00062 | 90.7048 | 150.1136 | 1.503 | 0.8205 | 0.00144 | 1.8438 | 0.6314
31.1258 | 337.4742 | 1803.8295 | 89.8548 | 26.9575 | 38.4172 | 192.814 | 39.9772 | 90.8418 | 95.4975 | 96.9067 | 99.1013 | 106.2999 | 67.8916 | 32.1689 | 575.5456 | 486.1971 | 102.7515 | 4.6977 | 3.9481 | 0.8203 | 0.82567 | 0.8356 | -0.00062 | 90.6936 | 150.2192 | 1.5002 | 0.82118 | 0.00144 | 1.7595 | 0.54811
31.1261 | 337.4745 | 1805.37 | 89.6112 | 26.9494 | 38.4332 | 192.8263 | 39.9589 | 90.2825 | 95.4815 | 96.7096 | 99.0981 | 107.6994 | 67.9008 | 26.18 | 576.2502 | 484.8319 | 102.548 | 4.6987 | 3.8443 | 0.82064 | 0.82567 | 0.8356 | -0.00062 | 90.6992 | 150.0547 | 1.501 | 0.82166 | 0.00144 | 1.7002 | 0.4895
31.1264 | 337.4748 | 1803.8335 | 89.7214 | 26.9517 | 38.4296 | 192.8115 | 39.9588 | 91.0746 | 95.4899 | 96.6921 | 99.0898 | 108.154 | 68.3714 | 22.9348 | 574.7581 | 486.5802 | 102.2286 | 4.6818 | 3.7625 | 0.82119 | 0.82567 | 0.8356 | -0.00062 | 90.7012 | 149.9808 | 1.5039 | 0.82074 | 0.00144 | 1.8133 | 0.60129
31.1267 | 337.475 | 1803.813 | 89.8647 | 26.9322 | 38.4389 | 192.8252 | 39.9558 | 90.9207 | 95.4749 | 96.7975 | 99.0992 | 108.2226 | 68.3516 | 27.7662 | 575.0509 | 487.2854 | 102.7328 | 4.6886 | 3.6745 | 0.82082 | 0.82567 | 0.8356 | -0.00062 | 90.6843 | 150.2135 | 1.5 | 0.82108 | 0.00144 | 1.7714 | 0.55988
31.1269 | 337.4753 | 1805.2265 | 89.5527 | 26.9142 | 38.4248 | 192.8266 | 39.9738 | 90.1837 | 95.4668 | 96.8491 | 99.1068 | 101.171 | 67.9308 | 28.0214 | 572.906 | 487.1518 | 102.408 | 4.6911 | 3.7046 | 0.82049 | 0.82567 | 0.8356 | -0.00062 | 90.679 | 150.0684 | 1.5028 | 0.8216 | 0.00144 | 1.7068 | 0.49609
31.1272 | 337.4756 | 1802.1881 | 89.6824 | 26.9445 | 38.4313 | 192.8523 | 39.9741 | 90.9396 | 95.4754 | 97.0199 | 99.0959 | 101.69 | 68.8513 | 24.8372 | 574.7244 | 487.0358 | 102.1526 | 4.6819 | 3.8026 | 0.82094 | 0.82567 | 0.8356 | -0.00062 | 90.6889 | 150.205 | 1.5021 | 0.82124 | 0.00144 | 1.7512 | 0.53994
31.1275 | 337.4759 | 1805.3941 | 89.8131 | 26.9494 | 38.4277 | 192.82 | 39.9674 | 90.6577 | 95.4795 | 96.9704 | 99.0988 | 100.6409 | 68.433 | 24.8026 | 577.0389 | 487.2776 | 102.4345 | 4.6906 | 3.9147 | 0.82121 | 0.82567 | 0.8356 | -0.00062 | 90.677 | 150.0367 | 1.5016 | 0.82092 | 0.00144 | 1.7909 | 0.57916
31.1278 | 337.4761 | 1803.7668 | 89.7511 | 26.9356 | 38.4355 | 192.8687 | 39.9871 | 90.961 | 95.4791 | 96.634 | 99.1003 | 97.7208 | 69.272 | 27.4633 | 575.8891 | 486.4663 | 102.4241 | 4.6956 | 3.8855 | 0.82042 | 0.82567 | 0.8356 | -0.00062 | 90.6779 | 149.8868 | 1.5028 | 0.82137 | 0.00144 | 1.7356 | 0.52451
31.1281 | 337.4764 | 1805.3971 | 89.7181 | 26.9291 | 38.4402 | 192.8675 | 39.9607 | 90.881 | 95.4817 | 96.5764 | 99.0993 | 92.1813 | 68.2634 | 27.3787 | 574.8497 | 487.1083 | 102.5668 | 4.6886 | 3.8483 | 0.82094 | 0.82567 | 0.8356 | -0.00062 | 90.6753 | 150.4502 | 1.5016 | 0.82161 | 0.00144 | 1.7054 | 0.49465
31.1283 | 337.4767 | 1803.7745 | 89.7051 | 26.9383 | 38.4343 | 192.8784 | 39.9844 | 90.1719 | 95.4781 | 96.8795 | 99.0913 | 89.5221 | 67.9241 | 28.1284 | 571.8212 | 486.1609 | 102.3285 | 4.6981 | 3.7649 | 0.82118 | 0.82567 | 0.8356 | -0.00062 | 90.6718 | 150.0222 | 1.5046 | 0.82085 | 0.00144 | 1.8001 | 0.58825
31.1286 | 337.477 | 1803.8172 | 89.5254 | 26.9244 | 38.4328 | 192.8718 | 39.9711 | 90.9815 | 95.4848 | 96.8693 | 99.0958 | 84.5076 | 68.4073 | 31.7948 | 575.1837 | 487.2243 | 102.4112 | 4.6987 | 3.6421 | 0.82035 | 0.82567 | 0.8356 | -0.00062 | 90.6549 | 150.0246 | 1.4993 | 0.82135 | 0.00144 | 1.7382 | 0.52713
31.1289 | 337.4773 | 1802.2165 | 89.7796 | 26.9302 | 38.437 | 192.8728 | 39.9834 | 90.3798 | 95.4913 | 96.8033 | 99.1034 | 84.1387 | 68.8003 | 32.0834 | 576.8929 | 487.7751 | 102.2445 | 4.7035 | 3.5882 | 0.82066 | 0.82567 | 0.8356 | -0.00062 | 90.6617 | 150.3696 | 1.5001 | 0.82158 | 0.00144 | 1.7099 | 0.49908
31.1292 | 337.4775 | 1805.3747 | 89.8716 | 26.9326 | 38.441 | 192.8836 | 39.9731 | 91.0357 | 95.4831 | 96.5591 | 99.0889 | 78.8686 | 68.8996 | 28.5796 | 576.1436 | 487.6271 | 102.6984 | 4.6801 | 3.6031 | 0.82112 | 0.82567 | 0.8356 | -0.00062 | 90.6673 | 150.0359 | 1.502 | 0.82077 | 0.00144 | 1.8102 | 0.59821
31.1294 | 337.4778 | 1805.3825 | 89.5529 | 26.9048 | 38.4419 | 192.8599 | 39.9699 | 89.9708 | 95.4969 | 96.6647 | 99.0959 | 74.8935 | 68.8422 | 26.109 | 575.2104 | 488.9105 | 102.4505 | 4.7194 | 3.7061 | 0.82003 | 0.82567 | 0.8356 | -0.00062 | 90.6519 | 150.2171 | 1.4988 | 0.82108 | 0.00144 | 1.772 | 0.56046
31.1297 | 337.4781 | 1802.1589 | 89.6288 | 26.9086 | 38.4422 | 192.8714 | 39.9844 | 90.8826 | 95.4837 | 96.741 | 99.0989 | 75.6043 | 67.8352 | 25.7953 | 575.3929 | 488.2571 | 102.5429 | 4.7183 | 3.8578 | 0.82063 | 0.82567 | 0.8356 | -0.00062 | 90.6624 | 150.2972 | 1.503 | 0.82151 | 0.00144 | 1.7186 | 0.50771
31.13 | 337.4784 | 1805.453 | 89.6145 | 26.9049 | 38.4418 | 192.8636 | 39.9842 | 90.2901 | 95.4862 | 97.2118 | 99.0991 | 74.9027 | 68.8465 | 24.9878 | 572.9385 | 486.7521 | 102.3472 | 4.6921 | 4.0595 | 0.82015 | 0.82567 | 0.8356 | -0.00062 | 90.6576 | 150.1438 | 1.5001 | 0.82045 | 0.00144 | 1.8501 | 0.63766
31.1303 | 337.4786 | 1802.1656 | 89.596 | 26.9181 | 38.4469 | 192.8811 | 39.9963 | 91.0308 | 95.502 | 96.8872 | 99.0964 | 76.4662 | 68.863 | 22.787 | 573.8988 | 486.6113 | 102.4013 | 4.681 | 3.9688 | 0.8208 | 0.82567 | 0.8356 | -0.00062 | 90.6573 | 150.3688 | 1.4999 | 0.82103 | 0.00144 | 1.7781 | 0.56654
31.1305 | 337.4789 | 1803.7774 | 89.8399 | 26.8977 | 38.4486 | 192.8742 | 39.9832 | 90.9748 | 95.5046 | 96.6977 | 99.0992 | 77.5554 | 68.8422 | 25.0081 | 574.2864 | 486.2199 | 102.4245 | 4.7269 | 3.9072 | 0.82005 | 0.82567 | 0.8356 | -0.00062 | 90.6573 | 150.0968 | 1.4989 | 0.82057 | 0.00144 | 1.8345 | 0.62222
31.1308 | 337.4792 | 1805.4214 | 89.6269 | 26.9041 | 38.4391 | 192.8888 | 39.9603 | 90.6832 | 95.4845 | 96.7332 | 99.1008 | 81.2429 | 68.4027 | 24.8602 | 577.1711 | 488.2302 | 102.382 | 4.7099 | 3.7378 | 0.82016 | 0.82567 | 0.8356 | -0.00062 | 90.6494 | 150.1262 | 1.4964 | 0.82119 | 0.00144 | 1.7583 | 0.54692
31.1311 | 337.4795 | 1800.773 | 89.5601 | 26.8847 | 38.4499 | 192.9033 | 39.9893 | 90.9707 | 95.4841 | 97.0424 | 99.1013 | 80.6171 | 68.8341 | 25.7016 | 575.729 | 485.2 | 102.4314 | 4.7162 | 3.7305 | 0.82045 | 0.82567 | 0.8356 | -0.00062 | 90.6565 | 150.3033 | 1.5034 | 0.82046 | 0.00144 | 1.8487 | 0.63628
31.1314 | 337.4798 | 1805.35 | 89.815 | 26.9145 | 38.4333 | 192.9061 | 39.9825 | 90.0384 | 95.4873 | 96.9212 | 99.1029 | 80.1838 | 68.4352 | 25.9131 | 570.1441 | 487.6452 | 102.4585 | 4.7455 | 3.7709 | 0.81908 | 0.82567 | 0.8356 | -0.00062 | 90.6622 | 150.387 | 1.4808 | 0.82058 | 0.00144 | 1.8335 | 0.62128
31.1317 | 337.48 | 1802.2005 | 89.6932 | 26.8717 | 38.4359 | 192.9059 | 39.9987 | 90.9345 | 95.4716 | 96.9888 | 99.0964 | 80.8855 | 68.8908 | 30.7601 | 575.2295 | 488.7775 | 102.6562 | 4.7412 | 3.9034 | 0.81963 | 0.82567 | 0.8356 | -0.00062 | 90.6579 | 150.4792 | 1.4756 | 0.82084 | 0.00144 | 1.8019 | 0.59001
31.1319 | 337.4803 | 1805.3865 | 89.7355 | 26.8824 | 38.4307 | 192.9117 | 39.9668 | 91.2386 | 95.4722 | 96.5653 | 99.0968 | 82.6266 | 69.3165 | 26.9141 | 575.045 | 488.3566 | 102.6591 | 4.7347 | 4.0347 | 0.8193 | 0.82567 | 0.8356 | -0.00062 | 90.639 | 150.2619 | 1.4837 | 0.81949 | 0.00144 | 1.9692 | 0.75531
31.1322 | 337.4806 | 1803.7574 | 89.5812 | 26.8852 | 38.4462 | 192.9277 | 39.9608 | 90.1424 | 95.478 | 96.7317 | 99.1 | 87.9396 | 70.3205 | 29.387 | 576.9759 | 487.6757 | 102.593 | 4.7325 | 4.0022 | 0.8198 | 0.82567 | 0.8356 | -0.00062 | 90.6247 | 150.0931 | 1.4939 | 0.82002 | 0.00144 | 1.9037 | 0.69061
31.1325 | 337.4809 | 1803.9488 | 89.6895 | 26.888 | 38.449 | 192.9089 | 39.9656 | 90.8731 | 95.481 | 96.7687 | 99.0974 | 93.6532 | 69.4092 | 30.6433 | 573.4895 | 488.2478 | 102.5531 | 4.7386 | 3.9748 | 0.81898 | 0.82567 | 0.8356 | -0.00062 | 90.6207 | 150.5515 | 1.4988 | 0.8197 | 0.00144 | 1.9436 | 0.73005
31.1328 | 337.4811 | 1803.81 | 89.8043 | 26.912 | 38.4407 | 192.8761 | 39.9609 | 90.5664 | 95.4726 | 96.7961 | 99.0955 | 100.9421 | 69.8506 | 29.0344 | 575.5648 | 487.9227 | 102.5366 | 4.7425 | 3.8436 | 0.81988 | 0.82567 | 0.8356 | -0.00062 | 90.6153 | 150.0092 | 1.4996 | 0.82017 | 0.00144 | 1.8845 | 0.67167
31.1331 | 337.4814 | 1803.8016 | 89.686 | 26.8952 | 38.4386 | 192.863 | 39.9584 | 91.1956 | 95.4641 | 96.9573 | 99.1093 | 99.2824 | 70.3254 | 27.2417 | 573.2616 | 487.434 | 102.7272 | 4.7295 | 3.7254 | 0.82018 | 0.82567 | 0.8356 | -0.00062 | 90.6087 | 150.2036 | 1.5049 | 0.81938 | 0.00144 | 1.9829 | 0.76891
31.1333 | 337.4817 | 1805.3892 | 89.6835 | 26.8956 | 38.4496 | 192.8203 | 39.944 | 90.9218 | 95.4477 | 96.8103 | 99.0962 | 94.2062 | 69.3332 | 27.3041 | 573.049 | 487.1932 | 102.5112 | 4.725 | 3.7418 | 0.81943 | 0.82567 | 0.8356 | -0.00062 | 90.607 | 150.2785 | 1.5007 | 0.82026 | 0.00144 | 1.8735 | 0.66081
31.1336 | 337.482 | 1802.3593 | 89.5821 | 26.9098 | 38.4437 | 192.8389 | 39.9449 | 90.5493 | 95.4402 | 96.435 | 99.091 | 126.9409 | 69.3714 | 25.3961 | 573.5902 | 486.5673 | 102.2965 | 4.7272 | 3.7242 | 0.8198 | 0.82567 | 0.8356 | -0.00062 | 90.6045 | 150.2008 | 1.5035 | 0.82054 | 0.00144 | 1.8384 | 0.62611
31.1339 | 337.4823 | 1803.8282 | 89.7944 | 26.8932 | 38.4411 | 192.8186 | 39.9471 | 90.582 | 95.4615 | 96.7919 | 99.1016 | 177.415 | 69.3872 | 23.0948 | 577.9086 | 487.7016 | 102.5458 | 4.7463 | 3.9123 | 0.82014 | 0.82567 | 0.8356 | -0.00062 | 90.62 | 150.3323 | 1.5029 | 0.81982 | 0.00144 | 1.9282 | 0.71479
31.1342 | 337.4825 | 1802.1805 | 89.7376 | 26.9072 | 38.4456 | 192.8411 | 39.9436 | 90.2472 | 95.4578 | 96.8812 | 99.0964 | 201.1409 | 69.4032 | 25.1942 | 575.3186 | 485.1337 | 102.3453 | 4.741 | 4.0568 | 0.81946 | 0.82567 | 0.8356 | -0.00062 | 90.6214 | 150.1031 | 1.4984 | 0.82019 | 0.00144 | 1.8822 | 0.66933
31.1344 | 337.4828 | 1803.9723 | 89.8815 | 26.9128 | 38.4401 | 192.848 | 39.9201 | 91.1143 | 95.4303 | 96.8553 | 99.0949 | 193.5315 | 70.3089 | 28.5891 | 570.0136 | 487.7228 | 102.4759 | 4.7262 | 4.1145 | 0.8196 | 0.82567 | 0.8356 | -0.00062 | 90.6348 | 150.2487 | 1.5021 | 0.82053 | 0.00144 | 1.8404 | 0.62807
31.1347 | 337.4831 | 1803.8281 | 89.6551 | 26.9076 | 38.4434 | 192.8337 | 39.9468 | 90.9172 | 95.4583 | 96.7569 | 99.0944 | 186.5056 | 69.3514 | 26.6524 | 569.7182 | 488.5642 | 102.6197 | 4.7362 | 3.9507 | 0.82002 | 0.82567 | 0.8356 | -0.00062 | 90.6269 | 149.9196 | 1.4997 | 0.81985 | 0.00144 | 1.9245 | 0.71118
31.135 | 337.4834 | 1805.4209 | 89.6271 | 26.9093 | 38.4365 | 192.8237 | 39.9548 | 90.9345 | 95.4601 | 96.6534 | 99.1008 | 178.3129 | 69.82 | 25.2153 | 577.535 | 487.6297 | 102.6807 | 4.7239 | 3.9552 | 0.81907 | 0.82567 | 0.8356 | -0.00062 | 90.6419 | 150.0306 | 1.5007 | 0.82001 | 0.00144 | 1.9043 | 0.69117
31.1353 | 337.4836 | 1803.7603 | 89.7146 | 26.9062 | 38.4524 | 192.8324 | 39.9401 | 90.8809 | 95.4479 | 96.677 | 99.1006 | 175.4278 | 69.3651 | 26.4852 | 576.1457 | 487.1487 | 102.0659 | 4.7132 | 3.8169 | 0.81957 | 0.82567 | 0.8356 | -0.00062 | 90.6478 | 150.4258 | 1.5029 | 0.8204 | 0.00144 | 1.8557 | 0.64317
31.1355 | 337.4839 | 1803.8085 | 89.6796 | 26.9213 | 38.44 | 192.7811 | 39.971 | 89.6973 | 95.4481 | 96.9476 | 99.1001 | 177.3469 | 69.8395 | 28.3318 | 574.136 | 486.6341 | 102.475 | 4.7438 | 3.8733 | 0.81961 | 0.82567 | 0.8356 | -0.00062 | 90.6378 | 150.2109 | 1.5001 | 0.81948 | 0.00144 | 1.9711 | 0.75727
31.1358 | 337.4842 | 1803.6256 | 89.8082 | 26.9419 | 38.4346 | 192.7954 | 39.9804 | 91.3203 | 95.4553 | 96.8349 | 99.1019 | 172.9385 | 70.2341 | 27.6642 | 573.2391 | 485.5639 | 102.579 | 4.7296 | 3.8634 | 0.81929 | 0.82567 | 0.8356 | -0.00062 | 90.6462 | 150.294 | 1.5023 | 0.81997 | 0.00144 | 1.9097 | 0.69656
31.1361 | 337.4845 | 1805.374 | 89.7552 | 26.9312 | 38.4494 | 192.8019 | 39.9972 | 90.8522 | 95.4652 | 97.0691 | 99.0929 | 168.5091 | 69.391 | 23.4157 | 575.2597 | 487.9812 | 102.3577 | 4.721 | 3.9518 | 0.81956 | 0.82567 | 0.8356 | -0.00062 | 90.632 | 150.0947 | 1.4999 | 0.82 | 0.00144 | 1.9063 | 0.69323
31.1364 | 337.4847 | 1803.7813 | 89.7125 | 26.9268 | 38.4443 | 192.7878 | 39.9698 | 90.9163 | 95.4592 | 96.8209 | 99.0982 | 165.8728 | 69.3104 | 25.1558 | 573.4404 | 486.9633 | 102.5086 | 4.7305 | 4.0039 | 0.82007 | 0.82567 | 0.8356 | -0.00062 | 90.6407 | 149.9752 | 1.5047 | 0.81969 | 0.00144 | 1.9444 | 0.73081
31.1367 | 337.4851 | 1805.3686 | 89.7784 | 26.9369 | 38.4388 | 192.7414 | 39.9775 | 90.7823 | 95.4646 | 96.5226 | 99.0892 | 157.308 | 69.3204 | 26.4445 | 574.4613 | 486.589 | 102.2558 | 4.723 | 3.9644 | 0.82019 | 0.82567 | 0.8356 | -0.00062 | 90.6395 | 150.1738 | 1.5048 | 0.81997 | 0.00144 | 1.9096 | 0.69645
31.1369 | 337.4853 | 1803.7451 | 89.7573 | 26.9058 | 38.4319 | 192.7374 | 39.9793 | 91.1963 | 95.4421 | 96.8285 | 99.1009 | 158.5512 | 69.3615 | 27.3685 | 577.4344 | 486.762 | 102.313 | 4.7208 | 3.8737 | 0.81905 | 0.82567 | 0.8356 | -0.00062 | 90.6291 | 150.3459 | 1.501 | 0.82047 | 0.00144 | 1.8475 | 0.6351
31.1372 | 337.4856 | 1805.3783 | 89.6768 | 26.9226 | 38.449 | 192.733 | 39.9964 | 90.861 | 95.4369 | 96.7846 | 99.1092 | 158.6781 | 69.4288 | 33.0662 | 578.1463 | 488.0066 | 102.5138 | 4.7336 | 3.7447 | 0.81952 | 0.82567 | 0.8356 | -0.00062 | 90.6391 | 149.9946 | 1.5032 | 0.82056 | 0.00144 | 1.836 | 0.62376
31.1375 | 337.4859 | 1803.7985 | 89.6926 | 26.9011 | 38.4501 | 192.7338 | 39.9958 | 91.0568 | 95.4303 | 96.8293 | 99.1034 | 156.2339 | 68.8406 | 31.7799 | 575.5929 | 489.6472 | 102.1475 | 4.7281 | 3.6522 | 0.82015 | 0.82567 | 0.8356 | -0.00062 | 90.6342 | 150.4003 | 1.5009 | 0.81946 | 0.00144 | 1.9734 | 0.75953
31.1378 | 337.4862 | 1803.8236 | 89.75 | 26.9186 | 38.4451 | 192.7492 | 39.9901 | 90.8015 | 95.4362 | 96.6433 | 99.1036 | 152.5035 | 69.263 | 31.6901 | 571.2169 | 487.4837 | 102.3251 | 4.7422 | 3.6552 | 0.81976 | 0.82567 | 0.8356 | -0.00062 | 90.6331 | 149.8116 | 1.5034 | 0.81993 | 0.00143 | 1.9147 | 0.70154
31.138 | 337.4864 | 1803.7966 | 89.5681 | 26.9229 | 38.4453 | 192.7637 | 39.9801 | 89.9961 | 95.4433 | 96.473 | 99.1006 | 150.6656 | 69.8132 | 27.9194 | 575.698 | 487.1886 | 102.8106 | 4.7435 | 3.6638 | 0.82037 | 0.82567 | 0.8356 | -0.00062 | 90.6172 | 150.2734 | 1.5015 | 0.82053 | 0.00144 | 1.8398 | 0.62748
31.1383 | 337.4867 | 1803.7337 | 89.6558 | 26.9236 | 38.4473 | 192.7752 | 39.988 | 90.8117 | 95.4491 | 96.6904 | 99.1003 | 143.2008 | 69.3216 | 26.1874 | 576.6921 | 487.1963 | 102.519 | 4.7777 | 3.8049 | 0.82076 | 0.82567 | 0.8356 | -0.00062 | 90.6183 | 150.4706 | 1.5008 | 0.82015 | 0.00144 | 1.8866 | 0.67373
31.1386 | 337.487 | 1803.7884 | 89.645 | 26.9165 | 38.4455 | 192.7984 | 39.9872 | 90.6249 | 95.4499 | 96.705 | 99.0881 | 144.8169 | 69.8068 | 25.7938 | 577.5377 | 487.5261 | 102.3235 | 4.756 | 3.9676 | 0.8196 | 0.82567 | 0.8356 | -0.00062 | 90.6326 | 150.3043 | 1.5011 | 0.82077 | 0.00144 | 1.8099 | 0.59799
31.1389 | 337.4872 | 1803.7391 | 89.6682 | 26.9278 | 38.4328 | 192.8063 | 39.9726 | 91.0443 | 95.4323 | 97.002 | 99.0923 | 146.3377 | 69.3673 | 27.2627 | 573.6079 | 488.5559 | 102.256 | 4.7537 | 4.0684 | 0.82026 | 0.82567 | 0.8356 | -0.00062 | 90.6242 | 149.8026 | 1.5003 | 0.82113 | 0.00143 | 1.7658 | 0.55438
31.1392 | 337.4875 | 1803.978 | 89.6808 | 26.9152 | 38.4292 | 192.8143 | 39.9572 | 90.5027 | 95.4322 | 97.052 | 99.0981 | 142.0313 | 69.3758 | 21.0288 | 574.7475 | 489.2952 | 102.4137 | 4.7574 | 4.0193 | 0.82068 | 0.82567 | 0.8356 | -0.00062 | 90.604 | 150.4112 | 1.5039 | 0.81999 | 0.00144 | 1.9071 | 0.69394
31.1394 | 337.4878 | 1803.6445 | 89.6057 | 26.9276 | 38.4415 | 192.8152 | 39.9868 | 90.2981 | 95.441 | 96.6038 | 99.0883 | 142.9947 | 69.3486 | 23.1427 | 574.3974 | 487.4914 | 102.5525 | 4.7578 | 3.7793 | 0.82078 | 0.82567 | 0.8356 | -0.00062 | 90.6247 | 150.2018 | 1.5006 | 0.82066 | 0.00144 | 1.8243 | 0.61217
31.1397 | 337.4881 | 1805.3776 | 89.5391 | 26.9182 | 38.4438 | 192.7587 | 39.9796 | 90.9326 | 95.4399 | 96.7195 | 99.0887 | 141.8261 | 69.844 | 24.7435 | 574.2554 | 488.4446 | 102.2345 | 4.739 | 3.7644 | 0.82007 | 0.82567 | 0.8356 | -0.00062 | 90.6246 | 150.201 | 1.4989 | 0.82108 | 0.00144 | 1.7721 | 0.56061
31.14 | 337.4884 | 1803.7928 | 89.6333 | 26.9191 | 38.4199 | 192.7822 | 39.978 | 90.6199 | 95.4307 | 96.9318 | 99.0972 | 134.4278 | 68.8914 | 27.3037 | 573.9561 | 486.6889 | 102.3396 | 4.751 | 3.7966 | 0.82044 | 0.82567 | 0.8356 | -0.00062 | 90.6109 | 150.0672 | 1.5015 | 0.82114 | 0.00144 | 1.7638 | 0.55242
31.1403 | 337.4887 | 1803.8128 | 89.6938 | 26.9089 | 38.4341 | 192.7996 | 39.9569 | 91.2449 | 95.4587 | 96.9185 | 99.0987 | 134.0713 | 69.8057 | 26.9542 | 577.314 | 487.1549 | 102.4977 | 4.7298 | 3.8321 | 0.82021 | 0.82567 | 0.8356 | -0.00062 | 90.611 | 150.3066 | 1.4998 | 0.82045 | 0.00144 | 1.8494 | 0.63698
31.1406 | 337.4889 | 1803.7142 | 89.6078 | 26.8999 | 38.4193 | 192.7757 | 39.9701 | 90.8692 | 95.431 | 96.9649 | 99.091 | 134.2009 | 69.7767 | 31.7931 | 575.1169 | 488.2137 | 102.3868 | 4.7114 | 3.9401 | 0.81987 | 0.82567 | 0.8356 | -0.00062 | 90.613 | 150.4792 | 1.5016 | 0.82082 | 0.00144 | 1.8041 | 0.59224
31.1408 | 337.4892 | 1805.4438 | 89.6508 | 26.888 | 38.4306 | 192.8043 | 39.965 | 90.7655 | 95.4257 | 96.6222 | 99.097 | 132.7912 | 69.4202 | 27.4926 | 570.9293 | 487.2693 | 102.613 | 4.7282 | 4.0447 | 0.81973 | 0.82567 | 0.8356 | -0.00062 | 90.5985 | 150.0426 | 1.4991 | 0.82057 | 0.00144 | 1.8343 | 0.62209
31.1411 | 337.4895 | 1802.2079 | 89.6789 | 26.8775 | 38.4122 | 192.8079 | 39.9778 | 90.4189 | 95.4408 | 96.7693 | 99.1027 | 134.6641 | 70.2683 | 30.3365 | 570.3999 | 486.7604 | 102.5657 | 4.7497 | 4.0031 | 0.81916 | 0.82567 | 0.8356 | -0.00062 | 90.5952 | 150.3105 | 1.4629 | 0.82023 | 0.00144 | 1.8766 | 0.66385
31.1414 | 337.4898 | 1805.3414 | 89.6103 | 26.8709 | 38.4075 | 192.8184 | 39.9426 | 90.8578 | 95.4418 | 96.7612 | 99.0922 | 130.9496 | 69.3628 | 29.0816 | 576.6404 | 487.7876 | 102.7067 | 4.7539 | 3.8823 | 0.81851 | 0.82567 | 0.8356 | -0.00062 | 90.5919 | 150.5334 | 1.4569 | 0.82008 | 0.00144 | 1.8954 | 0.68245
31.1417 | 337.49 | 1803.8237 | 89.8823 | 26.861 | 38.4238 | 192.8473 | 39.9437 | 90.6942 | 95.4316 | 96.9366 | 99.0926 | 124.7471 | 69.8167 | 30.0095 | 577.1353 | 487.9382 | 102.1946 | 4.7258 | 3.8597 | 0.81691 | 0.82567 | 0.8356 | -0.00062 | 90.603 | 150.091 | 1.4667 | 0.81952 | 0.00144 | 1.9659 | 0.75204
31.1419 | 337.4903 | 1803.7994 | 89.6236 | 26.8511 | 38.418 | 192.8508 | 39.9645 | 90.5496 | 95.4321 | 96.7456 | 99.0967 | 126.2347 | 69.338 | 27.6425 | 574.2516 | 487.9191 | 102.3408 | 4.7414 | 3.6082 | 0.81715 | 0.82567 | 0.8356 | -0.00062 | 90.5805 | 150.2261 | 1.4805 | 0.81884 | 0.00144 | 2.0504 | 0.83561
31.1422 | 337.4906 | 1803.7877 | 89.486 | 26.8697 | 38.417 | 192.8519 | 39.943 | 90.77 | 95.4397 | 96.5937 | 99.1009 | 126.34 | 69.9112 | 26.4644 | 573.8904 | 486.2375 | 102.5604 | 4.7218 | 3.6646 | 0.81795 | 0.82567 | 0.8356 | -0.00062 | 90.5547 | 150.1648 | 1.4932 | 0.81726 | 0.00144 | 2.2482 | 1.031
31.1425 | 337.4909 | 1803.8386 | 89.6902 | 26.847 | 38.4294 | 192.8446 | 39.9468 | 90.2793 | 95.4207 | 96.4734 | 99.089 | 127.0613 | 69.371 | 24.6481 | 574.6563 | 489.0441 | 102.5894 | 4.7374 | 3.7704 | 0.81793 | 0.82567 | 0.8356 | -0.00062 | 90.5229 | 150.1975 | 1.4985 | 0.81749 | 0.00144 | 2.2186 | 1.0018
31.1428 | 337.4912 | 1803.7385 | 89.6591 | 26.8422 | 38.4087 | 192.8323 | 39.9368 | 90.7255 | 95.423 | 96.9667 | 99.0912 | 124.7157 | 69.8294 | 23.1461 | 573.5937 | 486.865 | 102.3276 | 4.7353 | 3.9274 | 0.81833 | 0.82567 | 0.8356 | -0.00062 | 90.5351 | 150.1351 | 1.4975 | 0.81829 | 0.00144 | 2.1197 | 0.90409
31.143 | 337.4914 | 1803.7885 | 89.6157 | 26.8502 | 38.426 | 192.818 | 39.9743 | 91.0755 | 95.4337 | 97.0042 | 99.0964 | 120.8438 | 69.849 | 26.029 | 574.2733 | 488.1365 | 102.4381 | 4.7312 | 4.0279 | 0.81908 | 0.82567 | 0.8356 | -0.00062 | 90.5293 | 150.1575 | 1.5028 | 0.81827 | 0.00144 | 2.1214 | 0.90572
31.1433 | 337.4917 | 1803.7707 | 89.801 | 26.8414 | 38.4312 | 192.807 | 39.9617 | 90.9523 | 95.4238 | 96.9172 | 99.1 | 119.8403 | 69.8517 | 31.68 | 576.2547 | 488.5849 | 102.3446 | 4.7469 | 4.0958 | 0.81886 | 0.82567 | 0.8356 | -0.00062 | 90.5508 | 150.2005 | 1.5002 | 0.81868 | 0.00144 | 2.0699 | 0.85484
31.1436 | 337.492 | 1805.4154 | 89.6183 | 26.8381 | 38.4326 | 192.7882 | 39.9348 | 90.2239 | 95.408 | 96.8018 | 99.1051 | 121.2092 | 68.8916 | 24.9887 | 574.7905 | 487.5738 | 102.4118 | 4.7451 | 3.9263 | 0.81869 | 0.82567 | 0.8356 | -0.00062 | 90.562 | 150.1347 | 1.5022 | 0.81943 | 0.00144 | 1.977 | 0.76303
31.1439 | 337.4923 | 1802.2063 | 89.5252 | 26.831 | 38.4281 | 192.7829 | 39.9268 | 90.1389 | 95.3887 | 96.6703 | 99.0908 | 120.7595 | 69.3177 | 23.0115 | 574.3195 | 486.9654 | 102.1486 | 4.7517 | 3.8264 | 0.81918 | 0.82567 | 0.8356 | -0.00062 | 90.5603 | 150.1344 | 1.5032 | 0.81921 | 0.00144 | 2.0048 | 0.7905
31.1442 | 337.4925 | 1805.4069 | 89.8447 | 26.8492 | 38.4266 | 192.7674 | 39.9319 | 91.0175 | 95.3842 | 96.781 | 99.0971 | 120.3657 | 69.3273 | 26.1718 | 572.0028 | 486.8443 | 102.3417 | 4.7596 | 3.8412 | 0.81954 | 0.82567 | 0.8356 | -0.00062 | 90.5794 | 150.1148 | 1.5009 | 0.81906 | 0.00144 | 2.0227 | 0.80824
31.1444 | 337.4928 | 1802.2016 | 89.7471 | 26.7992 | 38.427 | 192.7617 | 39.9405 | 90.9666 | 95.3556 | 96.7299 | 99.096 | 120.1806 | 69.3675 | 27.7579 | 576.226 | 488.2297 | 102.4299 | 4.7659 | 3.8447 | 0.81858 | 0.82567 | 0.8356 | -0.00062 | 90.5817 | 150.1716 | 1.5031 | 0.81955 | 0.00144 | 1.9613 | 0.74755
31.1447 | 337.4931 | 1805.4028 | 89.7696 | 26.7984 | 38.4305 | 192.7609 | 39.9328 | 90.8363 | 95.3744 | 97.1137 | 99.103 | 116.0704 | 69.3848 | 23.1823 | 576.7064 | 486.8878 | 102.4099 | 4.7422 | 3.9503 | 0.81918 | 0.82567 | 0.8356 | -0.00062 | 90.5927 | 150.2923 | 1.5022 | 0.81989 | 0.00144 | 1.919 | 0.70573
31.145 | 337.4934 | 1802.2215 | 89.6542 | 26.7875 | 38.4302 | 192.7685 | 39.9344 | 90.7509 | 95.3896 | 96.7073 | 99.0962 | 116.1706 | 69.8114 | 26.1675 | 575.0434 | 486.8013 | 102.4076 | 4.731 | 4.0652 | 0.81923 | 0.82567 | 0.8356 | -0.00062 | 90.5932 | 150.1253 | 1.5054 | 0.81896 | 0.00144 | 2.0353 | 0.82066
31.1453 | 337.4937 | 1805.37 | 89.6232 | 26.7881 | 38.4278 | 192.7877 | 39.9432 | 90.2115 | 95.3778 | 96.555 | 99.0985 | 117.0211 | 69.3233 | 27.1509 | 574.8672 | 485.5991 | 102.2512 | 4.721 | 3.9886 | 0.81981 | 0.82567 | 0.8356 | -0.00062 | 90.5745 | 150.0417 | 1.5049 | 0.81954 | 0.00144 | 1.9631 | 0.74931
31.1456 | 337.4939 | 1802.1207 | 89.73 | 26.778 | 38.4301 | 192.7761 | 39.9332 | 90.8292 | 95.3823 | 96.5979 | 99.1006 | 117.2561 | 70.2656 | 27.2085 | 573.056 | 486.5714 | 102.394 | 4.7444 | 3.9654 | 0.81921 | 0.82567 | 0.8356 | -0.00062 | 90.5804 | 150.3465 | 1.5032 | 0.81961 | 0.00144 | 1.9549 | 0.74124
31.1458 | 337.4942 | 1805.3704 | 89.8401 | 26.7601 | 38.4222 | 192.8074 | 39.9303 | 90.8584 | 95.4031 | 96.9312 | 99.0979 | 117.3204 | 69.8092 | 32.956 | 573.9398 | 486.9711 | 102.6475 | 4.7294 | 3.7023 | 0.81912 | 0.82567 | 0.8356 | -0.00062 | 90.6005 | 149.9763 | 1.5032 | 0.82017 | 0.00144 | 1.8848 | 0.67193
31.1461 | 337.4945 | 1803.7825 | 89.6212 | 26.7731 | 38.4263 | 192.816 | 39.9163 | 90.1633 | 95.4095 | 96.8429 | 99.1024 | 115.087 | 69.3805 | 33.1556 | 576.308 | 489.8952 | 102.5095 | 4.7485 | 3.7515 | 0.81973 | 0.82567 | 0.8356 | -0.00062 | 90.5756 | 150.0597 | 1.5016 | 0.81957 | 0.00144 | 1.9593 | 0.74557
31.1464 | 337.4948 | 1803.8042 | 89.4696 | 26.7676 | 38.4263 | 192.8055 | 39.9389 | 90.2795 | 95.388 | 96.7244 | 99.0938 | 110.4152 | 69.7597 | 32.3943 | 575.7819 | 487.5152 | 102.5324 | 4.736 | 3.6876 | 0.81876 | 0.82567 | 0.8356 | -0.00062 | 90.5922 | 150.0313 | 1.5025 | 0.8195 | 0.00144 | 1.9685 | 0.75464
31.1467 | 337.495 | 1805.3863 | 89.5581 | 26.7779 | 38.4362 | 192.818 | 39.9397 | 90.9141 | 95.3769 | 96.4969 | 99.0932 | 110.5124 | 69.375 | 27.3342 | 575.4055 | 487.2414 | 102.1384 | 4.7175 | 3.7474 | 0.81894 | 0.82567 | 0.8356 | -0.00062 | 90.5852 | 150.0174 | 1.4989 | 0.82007 | 0.00144 | 1.8965 | 0.68353
31.1469 | 337.4953 | 1802.191 | 89.6049 | 26.7486 | 38.4341 | 192.7921 | 39.943 | 90.7458 | 95.3811 | 96.5088 | 99.0954 | 113.8505 | 69.3273 | 26.6963 | 574.8455 | 486.6693 | 102.5305 | 4.7294 | 3.7831 | 0.81971 | 0.82567 | 0.8356 | -0.00062 | 90.5748 | 150.2362 | 1.5018 | 0.81912 | 0.00144 | 2.0158 | 0.80138
31.1472 | 337.4956 | 1805.3415 | 89.6404 | 26.7309 | 38.426 | 192.8208 | 39.9201 | 90.5601 | 95.3953 | 96.6942 | 99.1007 | 112.7481 | 69.8404 | 25.7705 | 572.7035 | 488.0262 | 102.4551 | 4.7182 | 4.0206 | 0.81888 | 0.82567 | 0.8356 | -0.00062 | 90.5838 | 149.9644 | 1.4994 | 0.81932 | 0.00144 | 1.991 | 0.77694
31.1475 | 337.4959 | 1803.7914 | 89.6558 | 26.747 | 38.4246 | 192.7949 | 39.9071 | 91.1526 | 95.4092 | 97.1702 | 99.0943 | 112.3012 | 68.8888 | 23.5018 | 574.9888 | 487.9403 | 102.6903 | 4.7298 | 4.134 | 0.81859 | 0.82567 | 0.8356 | -0.00062 | 90.584 | 149.8837 | 1.5001 | 0.82006 | 0.00144 | 1.8989 | 0.68589
31.1478 | 337.4962 | 1805.2258 | 89.8207 | 26.7378 | 38.4211 | 192.789 | 39.9114 | 90.5686 | 95.3993 | 96.984 | 99.0988 | 112.948 | 70.2832 | 21.3815 | 575.9441 | 486.2924 | 102.3053 | 4.7251 | 4.0711 | 0.81941 | 0.82567 | 0.8356 | -0.00062 | 90.5641 | 150.4601 | 1.5046 | 0.81922 | 0.00144 | 2.0025 | 0.78829
31.1481 | 337.4964 | 1802.1687 | 89.7235 | 26.7267 | 38.4295 | 192.7757 | 39.9287 | 90.0416 | 95.3959 | 96.5008 | 99.1007 | 107.4887 | 69.3846 | 23.1064 | 576.9828 | 488.2525 | 102.1194 | 4.7341 | 3.8412 | 0.81966 | 0.82567 | 0.8356 | -0.00062 | 90.5612 | 150.028 | 1.5009 | 0.81895 | 0.00144 | 2.0362 | 0.82158
31.1483 | 337.4967 | 1805.438 | 89.5626 | 26.7498 | 38.4228 | 192.7656 | 39.9361 | 90.7046 | 95.4043 | 96.6624 | 99.1024 | 108.6733 | 69.8098 | 24.4621 | 574.6373 | 486.3726 | 102.6148 | 4.7212 | 3.8507 | 0.81883 | 0.82567 | 0.8356 | -0.00062 | 90.553 | 149.9372 | 1.5012 | 0.81975 | 0.00144 | 1.9363 | 0.72283
31.1486 | 337.497 | 1802.177 | 89.6279 | 26.7038 | 38.4201 | 192.747 | 39.935 | 90.8314 | 95.4023 | 96.9779 | 99.1022 | 108.1702 | 69.8162 | 23.6875 | 571.6626 | 487.4505 | 102.3583 | 4.7231 | 3.7984 | 0.81918 | 0.82567 | 0.8356 | -0.00062 | 90.5656 | 150.0813 | 1.5002 | 0.81999 | 0.00144 | 1.9064 | 0.69332
31.1489 | 337.4973 | 1805.3601 | 89.6603 | 26.7159 | 38.427 | 192.7589 | 39.9255 | 90.4676 | 95.4076 | 96.9074 | 99.0947 | 110.0665 | 69.8667 | 26.9836 | 574.9697 | 489.5276 | 102.6621 | 4.7344 | 3.8522 | 0.8197 | 0.82567 | 0.8356 | -0.00062 | 90.5727 | 150.2104 | 1.5016 | 0.8192 | 0.00144 | 2.006 | 0.79167
31.1492 | 337.4975 | 1802.2248 | 89.5044 | 26.6899 | 38.4195 | 192.7573 | 39.9212 | 90.8506 | 95.4163 | 96.9438 | 99.0975 | 109.3808 | 69.3592 | 32.1998 | 575.7725 | 486.0159 | 102.2276 | 4.7283 | 3.9293 | 0.81846 | 0.82567 | 0.8356 | -0.00062 | 90.5766 | 150.3833 | 1.5019 | 0.81955 | 0.00144 | 1.9613 | 0.74753
31.1494 | 337.4978 | 1805.3701 | 89.8193 | 26.7235 | 38.4213 | 192.7867 | 39.9219 | 90.6619 | 95.4267 | 96.6189 | 99.1014 | 108.6409 | 69.8513 | 27.27 | 576.108 | 488.1702 | 101.9342 | 4.7296 | 4.0042 | 0.81921 | 0.82567 | 0.8356 | -0.00062 | 90.5675 | 150.0508 | 1.5002 | 0.82003 | 0.00144 | 1.9023 | 0.68923
31.1497 | 337.4981 | 1803.6737 | 89.5929 | 26.6958 | 38.4249 | 192.7826 | 39.9295 | 90.7807 | 95.412 | 96.6658 | 99.1001 | 104.6221 | 69.8104 | 29.897 | 574.6501 | 486.4689 | 102.5176 | 4.74 | 3.9903 | 0.81925 | 0.82567 | 0.8356 | -0.00062 | 90.5748 | 149.9481 | 1.5043 | 0.81884 | 0.00144 | 2.0509 | 0.83606
31.15 | 337.4984 | 1802.1338 | 89.658 | 26.7168 | 38.4226 | 192.7608 | 39.9528 | 91.0121 | 95.403 | 96.715 | 99.0901 | 103.4986 | 68.8761 | 30.0817 | 575.7549 | 489.3097 | 102.3662 | 4.7349 | 3.9647 | 0.81908 | 0.82567 | 0.8356 | -0.00062 | 90.5891 | 150.4748 | 1.5008 | 0.81957 | 0.00144 | 1.9589 | 0.74518
31.1503 | 337.4987 | 1803.7962 | 89.7601 | 26.7295 | 38.4421 | 192.768 | 39.9391 | 91.2091 | 95.4154 | 96.8237 | 99.0927 | 105.1707 | 69.3667 | 27.4671 | 573.2451 | 486.6651 | 102.4554 | 4.7211 | 3.7541 | 0.81855 | 0.82567 | 0.8356 | -0.00062 | 90.564 | 149.9948 | 1.4991 | 0.8196 | 0.00144 | 1.9557 | 0.74199
31.1505 | 337.4989 | 1803.8193 | 89.7162 | 26.7399 | 38.4262 | 192.7483 | 39.9322 | 90.533 | 95.4146 | 96.8479 | 99.0995 | 108.5134 | 69.2813 | 26.3513 | 572.5358 | 486.7651 | 102.4364 | 4.7329 | 3.6861 | 0.81931 | 0.82567 | 0.8356 | -0.00062 | 90.57 | 150.1921 | 1.4993 | 0.81943 | 0.00144 | 1.9773 | 0.76339
31.1508 | 337.4992 | 1803.8496 | 89.3895 | 26.7402 | 38.4256 | 192.7446 | 39.9195 | 90.2622 | 95.4205 | 96.5231 | 99.0895 | 108.5875 | 69.3664 | 24.3132 | 574.8502 | 488.5145 | 102.518 | 4.6991 | 3.5923 | 0.81972 | 0.82567 | 0.8356 | -0.00062 | 90.5631 | 150.0565 | 1.4969 | 0.81892 | 0.00144 | 2.0409 | 0.82622
31.1511 | 337.4995 | 1803.8125 | 89.7598 | 26.7358 | 38.4239 | 192.7377 | 39.9218 | 91.0881 | 95.3956 | 96.4826 | 99.0993 | 106.6673 | 69.8437 | 25.443 | 576.8164 | 486.297 | 102.7238 | 4.7341 | 3.6721 | 0.81831 | 0.82567 | 0.8356 | -0.00062 | 90.5768 | 150.0929 | 1.5005 | 0.81968 | 0.00144 | 1.9455 | 0.73188
31.1514 | 337.4998 | 1805.3872 | 89.7041 | 26.7448 | 38.433 | 192.7062 | 39.9135 | 91.0421 | 95.4061 | 96.7088 | 99.1038 | 101.0728 | 69.7515 | 23.5041 | 574.7429 | 488.4637 | 102.132 | 4.7344 | 3.8206 | 0.81929 | 0.82567 | 0.8356 | -0.00062 | 90.5781 | 150.1338 | 1.4692 | 0.82005 | 0.00144 | 1.8998 | 0.68678
31.1517 | 337.5 | 1802.1712 | 89.5166 | 26.7546 | 38.4296 | 192.7154 | 39.9228 | 90.6599 | 95.389 | 96.9534 | 99.1016 | 99.6847 | 69.3919 | 24.6254 | 570.953 | 487.1741 | 102.2088 | 4.73 | 3.9215 | 0.81853 | 0.82567 | 0.8356 | -0.00062 | 90.5648 | 150.067 | 1.4677 | 0.81869 | 0.00144 | 2.0697 | 0.85461
31.1519 | 337.5003 | 1805.3748 | 89.6409 | 26.7333 | 38.4386 | 192.6967 | 39.9309 | 90.9342 | 95.3922 | 96.8556 | 99.0988 | 93.7331 | 70.2867 | 31.8196 | 571.2572 | 486.2649 | 102.4232 | 4.722 | 4.0502 | 0.81846 | 0.82567 | 0.8356 | -0.00062 | 90.5482 | 150.4167 | 1.4787 | 0.81962 | 0.00144 | 1.9536 | 0.7399
31.1522 | 337.5006 | 1802.2215 | 89.6445 | 26.7412 | 38.429 | 192.6934 | 39.9498 | 90.9079 | 95.3819 | 96.7106 | 99.0972 | 91.0233 | 68.9206 | 26.7446 | 575.0426 | 487.6649 | 102.2885 | 4.6807 | 3.9591 | 0.81772 | 0.82567 | 0.8356 | -0.00062 | 90.5552 | 150.1064 | 1.4929 | 0.81887 | 0.00144 | 2.0463 | 0.83149
31.1525 | 337.5009 | 1805.3945 | 89.6734 | 26.711 | 38.4159 | 192.6848 | 39.9647 | 90.5984 | 95.4004 | 96.7178 | 99.0935 | 89.2093 | 69.3692 | 23.1165 | 576.7182 | 486.2282 | 102.2183 | 4.6807 | 3.8841 | 0.81816 | 0.82567 | 0.8356 | -0.00062 | 90.5413 | 149.9104 | 1.5002 | 0.81879 | 0.00144 | 2.0571 | 0.84221
31.1528 | 337.5011 | 1803.811 | 89.7918 | 26.7121 | 38.4419 | 192.6947 | 39.9618 | 91.1242 | 95.3609 | 96.7496 | 99.0986 | 84.8227 | 69.3064 | 27.6663 | 574.7932 | 487.9708 | 102.324 | 4.6897 | 3.7958 | 0.8192 | 0.82567 | 0.8356 | -0.00062 | 90.5249 | 150.2971 | 1.5028 | 0.81806 | 0.00144 | 2.148 | 0.93199
31.1531 | 337.5014 | 1803.8381 | 89.5917 | 26.7147 | 38.4254 | 192.6776 | 39.9505 | 90.4723 | 95.388 | 96.784 | 99.0901 | 80.6991 | 68.8712 | 27.8557 | 575.0808 | 487.0886 | 101.931 | 4.6993 | 3.8452 | 0.81816 | 0.82567 | 0.8356 | -0.00062 | 90.5262 | 149.8312 | 1.5031 | 0.8185 | 0.00144 | 2.0923 | 0.877
31.1533 | 337.5017 | 1802.1641 | 89.6206 | 26.7387 | 38.4266 | 192.7029 | 39.9719 | 90.2657 | 95.3815 | 97.0538 | 99.1029 | 79.4615 | 69.3206 | 23.6379 | 575.3821 | 485.9082 | 102.4504 | 4.6991 | 3.9738 | 0.81818 | 0.82567 | 0.8356 | -0.00062 | 90.5324 | 150.1137 | 1.5004 | 0.81951 | 0.00144 | 1.9667 | 0.75284
31.1536 | 337.502 | 1803.7813 | 89.4378 | 26.7209 | 38.4338 | 192.6865 | 39.9828 | 90.9574 | 95.361 | 96.9642 | 99.0976 | 79.8671 | 69.8228 | 24.2664 | 573.6004 | 486.3157 | 102.2444 | 4.6866 | 3.9766 | 0.81908 | 0.82567 | 0.8356 | -0.00062 | 90.5393 | 149.9106 | 1.5037 | 0.8185 | 0.00144 | 2.0931 | 0.87778
31.1539 | 337.5023 | 1803.7734 | 89.724 | 26.7101 | 38.4154 | 192.6718 | 39.9469 | 90.9787 | 95.3628 | 96.5388 | 99.1012 | 82.6364 | 68.8903 | 27.6073 | 574.6506 | 487.2678 | 102.417 | 4.7098 | 3.9962 | 0.81922 | 0.82567 | 0.8356 | -0.00062 | 90.5439 | 149.9321 | 1.5011 | 0.81854 | 0.00144 | 2.0884 | 0.87311
31.1542 | 337.5025 | 1803.7693 | 89.5737 | 26.6949 | 38.4277 | 192.6953 | 39.9582 | 90.6935 | 95.3646 | 96.4728 | 99.0898 | 83.3401 | 69.7976 | 26.9331 | 577.0877 | 487.3195 | 102.3732 | 4.6908 | 3.95 | 0.81836 | 0.82567 | 0.8356 | -0.00062 | 90.5477 | 150.052 | 1.5017 | 0.81942 | 0.00144 | 1.978 | 0.76402
31.1544 | 337.5028 | 1803.7907 | 89.5003 | 26.6994 | 38.4066 | 192.6594 | 39.9675 | 91.1603 | 95.3616 | 96.9723 | 99.0931 | 84.1869 | 69.3575 | 27.6496 | 577.4766 | 486.2085 | 102.4407 | 4.702 | 3.8781 | 0.81872 | 0.82567 | 0.8356 | -0.00062 | 90.5689 | 149.8406 | 1.5034 | 0.81955 | 0.00144 | 1.9615 | 0.74774
31.1547 | 337.5031 | 1803.8676 | 89.4651 | 26.7064 | 38.4064 | 192.6505 | 39.9575 | 90.9804 | 95.3693 | 96.8999 | 99.103 | 83.1159 | 69.3334 | 31.7583 | 575.7363 | 486.8494 | 102.2714 | 4.7295 | 3.6701 | 0.81907 | 0.82567 | 0.8356 | -0.00062 | 90.5461 | 149.8417 | 1.5028 | 0.81871 | 0.00144 | 2.0672 | 0.85215
31.155 | 337.5034 | 1803.8055 | 89.6315 | 26.6884 | 38.4151 | 192.6636 | 39.9577 | 90.4996 | 95.3709 | 96.4244 | 99.0942 | 87.4409 | 68.9473 | 29.0639 | 570.7675 | 486.5616 | 102.1926 | 4.7165 | 3.6923 | 0.81906 | 0.82567 | 0.8356 | -0.00062 | 90.543 | 150.1864 | 1.5055 | 0.81907 | 0.00144 | 2.0217 | 0.80724
31.1553 | 337.5036 | 1805.3927 | 89.3741 | 26.679 | 38.4131 | 192.6091 | 39.9678 | 90.6639 | 95.3473 | 96.5102 | 99.0954 | 93.3113 | 69.2845 | 27.6754 | 575.3506 | 487.6255 | 102.397 | 4.7105 | 3.6555 | 0.8186 | 0.82567 | 0.8356 | -0.00062 | 90.5502 | 149.889 | 1.501 | 0.81941 | 0.00144 | 1.9791 | 0.76516
31.1556 | 337.5039 | 1803.7718 | 89.655 | 26.689 | 38.428 | 192.6246 | 39.9449 | 91.104 | 95.3472 | 96.7193 | 99.0927 | 95.293 | 69.378 | 26.2154 | 576.7236 | 488.7076 | 102.1503 | 4.7284 | 3.9213 | 0.8186 | 0.82567 | 0.8356 | -0.00062 | 90.5554 | 150.2008 | 1.5032 | 0.81939 | 0.00144 | 1.9812 | 0.76721
31.1558 | 337.5042 | 1803.7666 | 89.6035 | 26.6767 | 38.4275 | 192.5835 | 39.9405 | 90.993 | 95.3608 | 96.6922 | 99.1021 | 97.571 | 69.832 | 26.2082 | 576.612 | 488.7863 | 102.519 | 4.7199 | 3.9472 | 0.81909 | 0.82567 | 0.8356 | -0.00062 | 90.5533 | 150.0995 | 1.5025 | 0.81894 | 0.00144 | 2.0379 | 0.82319
31.1561 | 337.5045 | 1803.811 | 89.5965 | 26.6939 | 38.4094 | 192.613 | 39.9454 | 90.1646 | 95.3672 | 97.1863 | 99.0954 | 96.654 | 68.9415 | 24.4587 | 573.9672 | 487.4355 | 102.2395 | 4.7236 | 4.0933 | 0.81846 | 0.82567 | 0.8356 | -0.00062 | 90.5353 | 149.9602 | 1.5033 | 0.81894 | 0.00144 | 2.0377 | 0.82299
31.1564 | 337.5048 | 1805.3896 | 89.4324 | 26.6765 | 38.4277 | 192.6326 | 39.9499 | 90.7285 | 95.3694 | 97.1221 | 99.0935 | 91.5037 | 69.4189 | 23.061 | 575.179 | 486.6211 | 102.3591 | 4.7266 | 4.1116 | 0.81879 | 0.82567 | 0.8356 | -0.00062 | 90.5546 | 150.116 | 1.5039 | 0.81942 | 0.00144 | 1.9774 | 0.76349
31.1567 | 337.505 | 1803.7782 | 89.6392 | 26.6572 | 38.4182 | 192.6316 | 39.9567 | 90.7068 | 95.3449 | 96.5226 | 99.1057 | 91.4118 | 69.361 | 22.4733 | 573.1829 | 488.7842 | 102.1918 | 4.7304 | 3.8296 | 0.81898 | 0.82567 | 0.8356 | -0.00062 | 90.5489 | 149.7838 | 1.5007 | 0.81881 | 0.00143 | 2.0543 | 0.83945
31.1569 | 337.5053 | 1803.9572 | 89.5737 | 26.6848 | 38.429 | 192.6413 | 39.968 | 90.6668 | 95.3394 | 96.6344 | 99.1007 | 117.3367 | 69.846 | 23.8029 | 573.4575 | 490.8499 | 102.1887 | 4.727 | 3.8113 | 0.81807 | 0.82567 | 0.8356 | -0.00062 | 90.5503 | 149.7658 | 1.501 | 0.81914 | 0.00143 | 2.0134 | 0.79898
31.1572 | 337.5056 | 1803.8029 | 89.7339 | 26.6955 | 38.4244 | 192.6232 | 39.9509 | 91.0472 | 95.3506 | 97.0889 | 99.0945 | 153.2596 | 69.3688 | 24.2158 | 574.1396 | 487.3071 | 102.4771 | 4.7252 | 3.7625 | 0.81857 | 0.82567 | 0.8356 | -0.00062 | 90.544 | 149.9124 | 1.4999 | 0.8193 | 0.00144 | 1.9926 | 0.77846
31.1575 | 337.5059 | 1803.7584 | 89.6685 | 26.6838 | 38.4229 | 192.6368 | 39.9621 | 90.5627 | 95.3421 | 96.8885 | 99.0896 | 164.5366 | 69.3541 | 30.1178 | 577.9247 | 488.0231 | 102.3407 | 4.7162 | 3.8472 | 0.81862 | 0.82567 | 0.8356 | -0.00062 | 90.5526 | 150.0711 | 1.504 | 0.81842 | 0.00144 | 2.1026 | 0.88714
31.1578 | 337.5061 | 1803.8288 | 89.5226 | 26.6977 | 38.4198 | 192.6369 | 39.9644 | 90.3088 | 95.346 | 96.977 | 99.0995 | 155.8414 | 68.846 | 31.227 | 575.9062 | 486.4995 | 102.029 | 4.7143 | 3.9223 | 0.81895 | 0.82567 | 0.8356 | -0.00062 | 90.5572 | 150.2005 | 1.5013 | 0.81892 | 0.00144 | 2.0405 | 0.82576
31.158 | 337.5064 | 1802.1893 | 89.5528 | 26.7064 | 38.4176 | 192.6053 | 39.9625 | 91.058 | 95.3527 | 96.6697 | 99.0942 | 147.6669 | 69.3678 | 27.3913 | 570.2214 | 485.8673 | 102.2823 | 4.7153 | 3.9517 | 0.81805 | 0.82567 | 0.8356 | -0.00062 | 90.5475 | 149.7461 | 1.5017 | 0.81897 | 0.00143 | 2.0348 | 0.82015
31.1583 | 337.5067 | 1805.4556 | 89.6619 | 26.7166 | 38.4318 | 192.6033 | 39.9539 | 90.8481 | 95.3491 | 96.81 | 99.0935 | 150.1392 | 69.7604 | 28.4997 | 576.4558 | 487.0037 | 102.3149 | 4.7131 | 3.959 | 0.81859 | 0.82567 | 0.8356 | -0.00062 | 90.5448 | 149.9068 | 1.5031 | 0.81927 | 0.00144 | 1.9968 | 0.78263
31.1586 | 337.507 | 1802.1882 | 89.5962 | 26.6964 | 38.4232 | 192.5852 | 39.9676 | 90.8219 | 95.3216 | 96.6937 | 99.1081 | 152.2749 | 69.3186 | 28.9491 | 575.2445 | 486.4581 | 102.3624 | 4.7095 | 3.8907 | 0.81915 | 0.82567 | 0.8356 | -0.00062 | 90.5341 | 150.1968 | 1.5027 | 0.8184 | 0.00144 | 2.1057 | 0.89025
31.1589 | 337.5073 | 1803.8034 | 89.3558 | 26.7284 | 38.4303 | 192.5976 | 39.99 | 90.7302 | 95.3481 | 96.787 | 99.1069 | 150.8261 | 68.4064 | 28.6626 | 576.6448 | 486.3524 | 102.2203 | 4.7191 | 3.8251 | 0.81801 | 0.82567 | 0.8356 | -0.00062 | 90.5375 | 149.9196 | 1.5029 | 0.81894 | 0.00144 | 2.0382 | 0.82356
31.1592 | 337.5075 | 1803.7657 | 89.475 | 26.7336 | 38.4382 | 192.6224 | 39.9837 | 90.9073 | 95.3579 | 96.8472 | 99.0972 | 146.2699 | 69.8241 | 27.6506 | 573.4882 | 487.4231 | 102.4924 | 4.7005 | 3.6538 | 0.81812 | 0.82567 | 0.8356 | -0.00062 | 90.5315 | 150.1272 | 1.5002 | 0.81946 | 0.00144 | 1.9731 | 0.7592
31.1594 | 337.5078 | 1805.3282 | 89.6006 | 26.7147 | 38.4386 | 192.5986 | 39.9855 | 90.7123 | 95.3208 | 96.7804 | 99.1046 | 142.1109 | 68.8211 | 27.6201 | 575.3817 | 488.5357 | 102.5143 | 4.6994 | 3.6341 | 0.81897 | 0.82567 | 0.8356 | -0.00062 | 90.5317 | 149.8577 | 1.5032 | 0.81835 | 0.00144 | 2.112 | 0.89649
31.1597 | 337.5081 | 1802.212 | 89.4981 | 26.7161 | 38.4318 | 192.6133 | 39.9837 | 90.7397 | 95.3356 | 96.4872 | 99.0898 | 140.1645 | 69.306 | 26.2649 | 575.6767 | 489.0663 | 102.4252 | 4.7056 | 3.6484 | 0.81917 | 0.82567 | 0.8356 | -0.00062 | 90.5469 | 149.9959 | 1.5005 | 0.81848 | 0.00144 | 2.0951 | 0.87976
31.16 | 337.5084 | 1805.3753 | 89.5126 | 26.7374 | 38.4278 | 192.6109 | 39.9881 | 91.1989 | 95.3425 | 96.9253 | 99.0949 | 138.981 | 69.3361 | 25.0223 | 572.9017 | 486.3721 | 102.5161 | 4.7292 | 3.936 | 0.81877 | 0.82567 | 0.8356 | -0.00062 | 90.5347 | 150.16 | 1.502 | 0.81931 | 0.00144 | 1.9921 | 0.77799
31.1603 | 337.5086 | 1802.1722 | 89.6762 | 26.7257 | 38.4242 | 192.5851 | 39.9837 | 90.6383 | 95.3328 | 96.9697 | 99.0977 | 139.3414 | 69.8518 | 24.9001 | 573.9714 | 486.9696 | 102.2911 | 4.7044 | 3.9402 | 0.8187 | 0.82567 | 0.8356 | -0.00062 | 90.53 | 149.9814 | 1.5022 | 0.81949 | 0.00144 | 1.9687 | 0.75489
31.1606 | 337.5089 | 1805.4296 | 89.6414 | 26.7327 | 38.4416 | 192.6231 | 39.9962 | 90.8912 | 95.326 | 96.7101 | 99.1049 | 139.7674 | 69.8232 | 27.6117 | 577.2493 | 487.3739 | 102.1927 | 4.7529 | 3.9647 | 0.81871 | 0.82567 | 0.8356 | -0.00062 | 90.5356 | 149.8145 | 1.4992 | 0.8191 | 0.00144 | 2.0176 | 0.80319
31.1608 | 337.5092 | 1802.1796 | 89.6236 | 26.7192 | 38.4258 | 192.6139 | 39.962 | 90.9086 | 95.3369 | 96.745 | 99.0969 | 140.5766 | 69.3689 | 25.838 | 575.4471 | 486.5688 | 102.3755 | 4.7238 | 3.9689 | 0.81883 | 0.82567 | 0.8356 | -0.00062 | 90.5361 | 149.7879 | 1.5031 | 0.81903 | 0.00144 | 2.0263 | 0.81176
31.1611 | 337.5095 | 1805.3845 | 89.4884 | 26.728 | 38.4283 | 192.6315 | 39.9778 | 90.5582 | 95.3392 | 96.6944 | 99.1008 | 131.38 | 68.9345 | 22.9698 | 574.8824 | 487.7689 | 102.4291 | 4.7164 | 3.8081 | 0.81823 | 0.82567 | 0.8356 | -0.00062 | 90.5181 | 150.0992 | 1.5014 | 0.81903 | 0.00144 | 2.0264 | 0.81183
31.1614 | 337.5098 | 1803.7877 | 89.5646 | 26.7305 | 38.4177 | 192.5915 | 39.9642 | 90.9276 | 95.3227 | 96.7951 | 99.1053 | 128.6087 | 69.3492 | 27.6033 | 570.4132 | 488.0045 | 102.2922 | 4.7193 | 3.7793 | 0.81895 | 0.82567 | 0.8356 | -0.00062 | 90.5382 | 150.0782 | 1.5056 | 0.81915 | 0.00144 | 2.0113 | 0.79697
31.1617 | 337.51 | 1805.3964 | 89.5844 | 26.7381 | 38.4223 | 192.5997 | 39.9513 | 90.8285 | 95.3373 | 96.7594 | 99.1003 | 131.3791 | 69.3773 | 27.0346 | 577.1602 | 486.4446 | 102.2473 | 4.7367 | 3.8163 | 0.81919 | 0.82567 | 0.8356 | -0.00062 | 90.5247 | 149.8812 | 1.5027 | 0.81857 | 0.00144 | 2.0843 | 0.86909
31.1619 | 337.5103 | 1802.1543 | 89.546 | 26.7063 | 38.4219 | 192.568 | 39.9563 | 89.8582 | 95.3454 | 97.0316 | 99.0924 | 130.4784 | 69.776 | 23.921 | 576.6757 | 485.4376 | 102.261 | 4.7473 | 3.9819 | 0.81884 | 0.82567 | 0.8356 | -0.00062 | 90.5346 | 149.9683 | 1.5029 | 0.81929 | 0.00144 | 1.9948 | 0.78059
31.1622 | 337.5106 | 1803.8034 | 89.5116 | 26.7099 | 38.4118 | 192.5651 | 39.9526 | 91.0956 | 95.3411 | 97.0409 | 99.1016 | 128.83 | 69.8445 | 24.673 | 573.6694 | 486.8934 | 102.4254 | 4.7276 | 4.0369 | 0.81867 | 0.82567 | 0.8356 | -0.00062 | 90.5223 | 149.9985 | 1.5021 | 0.81951 | 0.00144 | 1.9674 | 0.75359
31.1625 | 337.5109 | 1803.8308 | 89.6389 | 26.6894 | 38.4106 | 192.5788 | 39.9455 | 91.1043 | 95.3365 | 96.5357 | 99.0968 | 124.5954 | 68.8675 | 28.0773 | 573.2672 | 485.8482 | 102.1957 | 4.7535 | 4.02 | 0.81872 | 0.82567 | 0.8356 | -0.00062 | 90.5375 | 149.8497 | 1.501 | 0.81917 | 0.00144 | 2.0087 | 0.79441
31.1628 | 337.5111 | 1803.81 | 89.4828 | 26.6852 | 38.4065 | 192.5937 | 39.9487 | 90.5748 | 95.3311 | 96.6078 | 99.0963 | 119.0605 | 69.8255 | 26.3269 | 575.9292 | 485.9139 | 102.4434 | 4.7359 | 4.0105 | 0.81876 | 0.82567 | 0.8356 | -0.00062 | 90.5217 | 150.2106 | 1.5039 | 0.81899 | 0.00144 | 2.0314 | 0.81675
31.163 | 337.5114 | 1803.833 | 89.6706 | 26.6901 | 38.4238 | 192.5975 | 39.9526 | 90.9603 | 95.3336 | 96.8742 | 99.1002 | 119.2816 | 70.2592 | 28.1709 | 573.3193 | 485.3506 | 102.2651 | 4.7335 | 3.942 | 0.81838 | 0.82567 | 0.8356 | -0.00062 | 90.5219 | 149.8047 | 1.4996 | 0.81905 | 0.00144 | 2.0247 | 0.81021
31.1633 | 337.5117 | 1803.8063 | 89.5894 | 26.6836 | 38.4195 | 192.5916 | 39.9348 | 90.8306 | 95.3307 | 96.7714 | 99.0939 | 121.7543 | 70.7084 | 32.3119 | 574.8645 | 486.0496 | 102.2208 | 4.7454 | 3.8097 | 0.81876 | 0.82567 | 0.8356 | -0.00062 | 90.5293 | 149.9216 | 1.5033 | 0.81908 | 0.00144 | 2.0206 | 0.80611
31.1636 | 337.512 | 1803.7909 | 89.6184 | 26.6607 | 38.4236 | 192.6264 | 39.9513 | 90.4255 | 95.3231 | 96.7185 | 99.1013 | 120.6916 | 70.7228 | 32.0244 | 576.8378 | 486.6279 | 102.5896 | 4.7401 | 3.7565 | 0.81911 | 0.82567 | 0.8356 | -0.00062 | 90.5169 | 150.1742 | 1.5017 | 0.81871 | 0.00144 | 2.0667 | 0.85167
31.1639 | 337.5123 | 1803.823 | 89.6691 | 26.6784 | 38.4385 | 192.6533 | 39.9474 | 91.126 | 95.3355 | 96.6165 | 99.0988 | 121.3266 | 70.8007 | 26.8872 | 577.517 | 488.0485 | 102.3134 | 4.7633 | 3.9128 | 0.81924 | 0.82567 | 0.8356 | -0.00062 | 90.5141 | 149.8196 | 1.5014 | 0.81909 | 0.00144 | 2.0197 | 0.80522
31.1642 | 337.5125 | 1803.7534 | 89.6315 | 26.663 | 38.4138 | 192.6738 | 39.9575 | 90.8444 | 95.3344 | 96.6223 | 99.095 | 118.0794 | 70.3306 | 26.0405 | 575.4178 | 488.8836 | 102.3076 | 4.7399 | 3.9323 | 0.81869 | 0.82567 | 0.8356 | -0.00062 | 90.5142 | 150.1398 | 1.5019 | 0.81944 | 0.00144 | 1.9761 | 0.76219
31.1644 | 337.5128 | 1803.7654 | 89.394 | 26.6364 | 38.4238 | 192.6692 | 39.9477 | 90.8687 | 95.3304 | 96.7214 | 99.0956 | 115.6417 | 70.3231 | 26.3144 | 570.9161 | 488.2307 | 102.149 | 4.7383 | 4.1511 | 0.81912 | 0.82567 | 0.8356 | -0.00062 | 90.5063 | 149.9106 | 1.4987 | 0.81955 | 0.00144 | 1.9623 | 0.74851
31.1647 | 337.5131 | 1803.8134 | 89.5881 | 26.6376 | 38.4375 | 192.6527 | 39.9069 | 90.8542 | 95.3209 | 97.214 | 99.0892 | 115.5514 | 70.8365 | 25.3335 | 575.6335 | 487.3708 | 102.4119 | 4.7527 | 4.3136 | 0.81921 | 0.82567 | 0.8356 | -0.00062 | 90.524 | 149.9144 | 1.5038 | 0.81903 | 0.00144 | 2.0269 | 0.8123
31.165 | 337.5134 | 1803.8458 | 89.5118 | 26.6431 | 38.4361 | 192.6515 | 39.9551 | 90.4743 | 95.2997 | 96.9866 | 99.0985 | 117.8032 | 70.7646 | 21.3721 | 577.2718 | 488.2276 | 102.3332 | 4.7471 | 4.2182 | 0.81831 | 0.82567 | 0.8356 | -0.00062 | 90.5259 | 150.3666 | 1.4997 | 0.81945 | 0.00144 | 1.9741 | 0.76017
31.1653 | 337.5136 | 1803.8042 | 89.3835 | 26.6344 | 38.4282 | 192.6322 | 39.9444 | 90.8822 | 95.3238 | 96.5443 | 99.0924 | 118.1331 | 70.7534 | 22.8728 | 576.7942 | 488.4932 | 102.5129 | 4.7536 | 3.9994 | 0.81856 | 0.82567 | 0.8356 | -0.00062 | 90.5019 | 149.9829 | 1.5038 | 0.8195 | 0.00144 | 1.9677 | 0.75389
31.1655 | 337.5139 | 1802.361 | 89.8838 | 26.6455 | 38.4367 | 192.6242 | 39.9488 | 91.3679 | 95.3223 | 96.7018 | 99.1035 | 116.8515 | 70.7419 | 24.0466 | 573.9309 | 487.5831 | 102.292 | 4.7594 | 4.0082 | 0.81923 | 0.82567 | 0.8356 | -0.00062 | 90.5275 | 150.2358 | 1.5039 | 0.81864 | 0.00144 | 2.0748 | 0.85971
31.1658 | 337.5142 | 1803.7568 | 89.5943 | 26.6281 | 38.4304 | 192.6201 | 39.9494 | 90.0039 | 95.3154 | 96.9799 | 99.0959 | 114.5685 | 70.7959 | 26.5928 | 574.7795 | 487.8217 | 102.3054 | 4.7503 | 4.0256 | 0.81909 | 0.82567 | 0.8356 | -0.00062 | 90.5121 | 150.1398 | 1.5028 | 0.81889 | 0.00144 | 2.0438 | 0.82905
31.1661 | 337.5145 | 1803.732 | 89.3971 | 26.596 | 38.4415 | 192.6162 | 39.9283 | 90.5388 | 95.3036 | 96.9933 | 99.0964 | 113.6912 | 70.799 | 27.9177 | 573.0598 | 487.2957 | 102.2516 | 4.7628 | 4.0512 | 0.81866 | 0.82567 | 0.8356 | -0.00062 | 90.5168 | 150.1296 | 1.5031 | 0.81955 | 0.00144 | 1.9624 | 0.74857
31.1664 | 337.5148 | 1802.2606 | 89.7113 | 26.5951 | 38.4364 | 192.6199 | 39.9372 | 91.025 | 95.3283 | 96.6471 | 99.0946 | 116.7917 | 70.7906 | 26.9598 | 573.9794 | 486.0837 | 102.4572 | 4.7247 | 4.2067 | 0.81864 | 0.82567 | 0.8356 | -0.00062 | 90.5187 | 150.0855 | 1.4991 | 0.81941 | 0.00144 | 1.9798 | 0.76585
31.1667 | 337.515 | 1803.7549 | 89.6219 | 26.5609 | 38.4525 | 192.6115 | 39.91 | 90.7303 | 95.3107 | 96.7784 | 99.1012 | 113.9341 | 70.745 | 27.247 | 573.4071 | 487.5913 | 102.205 | 4.7505 | 4.1419 | 0.81888 | 0.82567 | 0.8356 | -0.00062 | 90.5141 | 149.9488 | 1.5014 | 0.81898 | 0.00144 | 2.033 | 0.81841
31.1669 | 337.5153 | 1805.3791 | 89.5767 | 26.5889 | 38.4453 | 192.6127 | 39.9124 | 90.7576 | 95.3137 | 96.75 | 99.0973 | 114.955 | 70.7619 | 30.7144 | 577.923 | 488.3835 | 102.6202 | 4.731 | 4.1192 | 0.8186 | 0.82567 | 0.8356 | -0.00062 | 90.5182 | 150.3721 | 1.4989 | 0.81897 | 0.00144 | 2.0345 | 0.81988
31.1672 | 337.5156 | 1800.7669 | 89.5806 | 26.5526 | 38.4329 | 192.6368 | 39.9213 | 91.0803 | 95.3124 | 96.7696 | 99.1016 | 115.055 | 69.3464 | 29.8817 | 574.6858 | 486.2054 | 102.4784 | 4.7432 | 4.0597 | 0.81942 | 0.82567 | 0.8356 | -0.00062 | 90.5057 | 150.3006 | 1.5005 | 0.81919 | 0.00144 | 2.0069 | 0.79254
31.1675 | 337.5159 | 1805.3885 | 89.6207 | 26.5488 | 38.4374 | 192.6193 | 39.9217 | 90.3504 | 95.3211 | 96.8676 | 99.1021 | 109.2041 | 70.2765 | 29.1506 | 570.9465 | 484.7977 | 102.105 | 4.7564 | 3.8977 | 0.81941 | 0.82567 | 0.8356 | -0.00062 | 90.5105 | 150.0692 | 1.5026 | 0.81893 | 0.00144 | 2.0386 | 0.82388
31.1678 | 337.5161 | 1803.7769 | 89.5873 | 26.4961 | 38.4484 | 192.6126 | 39.9193 | 90.6661 | 95.3163 | 96.8857 | 99.1007 | 111.2161 | 70.2731 | 27.3183 | 571.2418 | 487.5903 | 102.1482 | 4.7145 | 3.75 | 0.81917 | 0.82567 | 0.8356 | -0.00062 | 90.5033 | 150.0688 | 1.4639 | 0.81973 | 0.00144 | 1.9396 | 0.72608
31.1681 | 337.5164 | 1803.8075 | 89.526 | 26.4989 | 38.4369 | 192.5959 | 39.9067 | 91.1232 | 95.3209 | 96.6276 | 99.0961 | 112.0854 | 70.2978 | 27.2679 | 576.473 | 488.5859 | 102.4064 | 4.7281 | 3.7253 | 0.81719 | 0.82567 | 0.8356 | -0.00062 | 90.5165 | 149.8917 | 1.4638 | 0.81973 | 0.00144 | 1.9398 | 0.72626
31.1683 | 337.5167 | 1805.3949 | 89.4986 | 26.486 | 38.4304 | 192.6068 | 39.9116 | 90.3148 | 95.3159 | 96.5316 | 99.0975 | 111.083 | 69.3293 | 26.0432 | 577.9061 | 486.9468 | 102.4408 | 4.7397 | 3.774 | 0.81755 | 0.82567 | 0.8356 | -0.00062 | 90.5115 | 150.1057 | 1.4807 | 0.81945 | 0.00144 | 1.9747 | 0.76075
31.1686 | 337.517 | 1802.2031 | 89.385 | 26.4571 | 38.434 | 192.5734 | 39.9174 | 90.9555 | 95.2924 | 96.7364 | 99.1033 | 113.1056 | 69.3211 | 23.097 | 574.1003 | 486.106 | 102.4073 | 4.7309 | 3.8486 | 0.81798 | 0.82567 | 0.8356 | -0.00062 | 90.5035 | 150.2455 | 1.4954 | 0.81751 | 0.00144 | 2.2166 | 0.99976
31.1689 | 337.5172 | 1805.4488 | 89.6375 | 26.4191 | 38.4362 | 192.5601 | 39.9083 | 90.5711 | 95.2697 | 96.9116 | 99.0973 | 109.773 | 69.3817 | 26.1127 | 574.0724 | 486.6294 | 102.4906 | 4.7154 | 4.0358 | 0.81762 | 0.82567 | 0.8356 | -0.00062 | 90.479 | 150.0868 | 1.4964 | 0.81785 | 0.00144 | 2.1736 | 0.95731
31.1692 | 337.5176 | 1803.7848 | 89.5254 | 26.4208 | 38.4388 | 192.5436 | 39.9288 | 90.7444 | 95.2922 | 96.7961 | 99.0952 | 106.1962 | 68.896 | 26.857 | 575.0678 | 488.6123 | 102.1788 | 4.7166 | 4.0292 | 0.81745 | 0.82567 | 0.8356 | -0.00062 | 90.485 | 149.9815 | 1.5009 | 0.81827 | 0.00144 | 2.1211 | 0.90545
31.1694 | 337.5178 | 1803.792 | 89.5028 | 26.387 | 38.4334 | 192.5371 | 39.9298 | 91.1131 | 95.2957 | 96.7247 | 99.0942 | 107.2972 | 69.8386 | 26.3706 | 573.9452 | 486.573 | 102.4745 | 4.7225 | 3.992 | 0.81849 | 0.82567 | 0.8356 | -0.00062 | 90.463 | 149.7927 | 1.5026 | 0.81791 | 0.00144 | 2.1668 | 0.9506
31.1697 | 337.5181 | 1803.7476 | 89.498 | 26.3963 | 38.4374 | 192.5095 | 39.8963 | 91.0073 | 95.3039 | 96.6688 | 99.1009 | 107.621 | 69.3755 | 24.0858 | 574.7374 | 487.8533 | 102.8988 | 4.6985 | 3.7994 | 0.81851 | 0.82567 | 0.8356 | -0.00062 | 90.4965 | 150.1986 | 1.5036 | 0.81778 | 0.00144 | 2.1832 | 0.96683
31.17 | 337.5184 | 1803.9442 | 89.6105 | 26.3807 | 38.4384 | 192.5106 | 39.9002 | 90.2729 | 95.2925 | 96.7509 | 99.0929 | 107.4012 | 69.3574 | 28.152 | 577.1886 | 485.8927 | 102.4023 | 4.715 | 3.7893 | 0.8181 | 0.82567 | 0.8356 | -0.00062 | 90.4969 | 150.0729 | 1.5003 | 0.8188 | 0.00144 | 2.0556 | 0.84074
31.1703 | 337.5186 | 1803.7887 | 89.3477 | 26.3488 | 38.4227 | 192.5199 | 39.9032 | 90.6197 | 95.293 | 96.9395 | 99.0951 | 109.2468 | 69.3334 | 27.2098 | 574.5562 | 486.793 | 102.4957 | 4.7093 | 3.8534 | 0.81832 | 0.82567 | 0.8356 | -0.00062 | 90.492 | 149.8027 | 1.5007 | 0.81881 | 0.00144 | 2.054 | 0.8391
31.1705 | 337.5189 | 1803.7807 | 89.6397 | 26.3515 | 38.435 | 192.5248 | 39.8978 | 90.9219 | 95.3136 | 97.0711 | 99.1007 | 108.3842 | 69.3066 | 23.1596 | 574.1468 | 488.8178 | 102.3213 | 4.6931 | 3.8484 | 0.81883 | 0.82567 | 0.8356 | -0.00062 | 90.4943 | 149.9661 | 1.5025 | 0.81841 | 0.00144 | 2.1036 | 0.88812
31.1708 | 337.5192 | 1803.8069 | 89.5458 | 26.322 | 38.4365 | 192.5373 | 39.9093 | 90.6454 | 95.2697 | 96.9939 | 99.0977 | 106.0407 | 68.384 | 24.9698 | 571.4529 | 488.0656 | 102.3401 | 4.7014 | 3.9499 | 0.81829 | 0.82567 | 0.8356 | -0.00062 | 90.5173 | 149.7939 | 1.5002 | 0.81865 | 0.00144 | 2.0738 | 0.85868
31.1711 | 337.5195 | 1803.7715 | 89.5225 | 26.3125 | 38.4245 | 192.5481 | 39.9196 | 90.7893 | 95.2819 | 96.6102 | 99.1071 | 107.7903 | 68.42 | 27.2918 | 576.0688 | 488.6605 | 102.8055 | 4.7127 | 3.9687 | 0.81843 | 0.82567 | 0.8356 | -0.00062 | 90.5006 | 149.8761 | 1.5038 | 0.81914 | 0.00144 | 2.0135 | 0.79916
31.1714 | 337.5197 | 1803.7822 | 89.5739 | 26.2911 | 38.4284 | 192.5576 | 39.9173 | 90.899 | 95.2887 | 96.4685 | 99.099 | 108.0465 | 68.4059 | 27.8345 | 576.3977 | 486.281 | 102.632 | 4.7026 | 3.9598 | 0.81907 | 0.82567 | 0.8356 | -0.00062 | 90.5088 | 150.0928 | 1.5018 | 0.81861 | 0.00144 | 2.0796 | 0.86439
31.1717 | 337.52 | 1803.7804 | 89.6465 | 26.2761 | 38.4472 | 192.5632 | 39.9377 | 90.4274 | 95.2866 | 96.9514 | 99.0951 | 106.1532 | 68.8766 | 27.4859 | 576.4603 | 485.7607 | 102.8136 | 4.6948 | 3.8506 | 0.81923 | 0.82567 | 0.8356 | -0.00062 | 90.5123 | 149.9839 | 1.5037 | 0.81877 | 0.00144 | 2.0596 | 0.84464
31.1719 | 337.5203 | 1803.7296 | 89.4699 | 26.296 | 38.4246 | 192.585 | 39.9194 | 90.692 | 95.278 | 96.8078 | 99.1047 | 107.8719 | 68.8868 | 32.2238 | 574.1528 | 487.9393 | 102.4803 | 4.7257 | 3.688 | 0.81899 | 0.82567 | 0.8356 | -0.00062 | 90.5229 | 149.6464 | 1.5004 | 0.8194 | 0.00143 | 1.981 | 0.76698
31.1722 | 337.5206 | 1803.7662 | 89.6498 | 26.2748 | 38.4252 | 192.5763 | 39.9221 | 90.7631 | 95.2561 | 96.8664 | 99.1045 | 102.9615 | 69.3676 | 32.696 | 573.0932 | 486.7314 | 102.556 | 4.7069 | 3.6823 | 0.81874 | 0.82567 | 0.8356 | -0.00062 | 90.5272 | 149.965 | 1.5013 | 0.81955 | 0.00144 | 1.9618 | 0.74804
31.1725 | 337.5209 | 1805.3707 | 89.4205 | 26.207 | 38.4306 | 192.5733 | 39.933 | 90.1255 | 95.2487 | 96.513 | 99.0962 | 100.3661 | 68.3746 | 28.7548 | 574.3769 | 487.5753 | 102.342 | 4.7101 | 3.6771 | 0.81884 | 0.82567 | 0.8356 | -0.00062 | 90.5112 | 149.7553 | 1.5025 | 0.8193 | 0.00143 | 1.993 | 0.7789
31.1728 | 337.5211 | 1803.8472 | 89.3003 | 26.2177 | 38.4318 | 192.5511 | 39.9405 | 90.7649 | 95.2617 | 96.5518 | 99.1054 | 106.1051 | 69.2953 | 26.6201 | 575.6964 | 487.3025 | 102.8114 | 4.7084 | 3.7222 | 0.81859 | 0.82567 | 0.8356 | -0.00062 | 90.5187 | 149.7876 | 1.5018 | 0.81907 | 0.00144 | 2.0217 | 0.80725
31.173 | 337.5214 | 1805.2944 | 89.6096 | 26.1997 | 38.44 | 192.5337 | 39.9367 | 90.7689 | 95.2671 | 96.7662 | 99.0969 | 106.7627 | 69.3711 | 27.1513 | 576.3261 | 485.4159 | 102.7376 | 4.7129 | 3.9114 | 0.81842 | 0.82567 | 0.8356 | -0.00062 | 90.5094 | 150.0287 | 1.5028 | 0.81916 | 0.00144 | 2.0109 | 0.79651
31.1733 | 337.5217 | 1803.7401 | 89.4248 | 26.1967 | 38.4252 | 192.574 | 39.9476 | 90.5407 | 95.2577 | 96.8173 | 99.0974 | 107.0995 | 69.367 | 24.6496 | 575.4416 | 486.9716 | 102.3571 | 4.7034 | 4.0824 | 0.81873 | 0.82567 | 0.8356 | -0.00062 | 90.5216 | 149.7141 | 1.5003 | 0.81891 | 0.00143 | 2.0419 | 0.82713
31.1736 | 337.522 | 1803.7673 | 89.4391 | 26.1879 | 38.4438 | 192.566 | 39.9539 | 90.9663 | 95.2583 | 96.9564 | 99.0999 | 107.568 | 69.3561 | 21.3923 | 574.6604 | 487.9356 | 102.3903 | 4.7056 | 4.0421 | 0.81896 | 0.82567 | 0.8356 | -0.00062 | 90.5086 | 149.8959 | 1.5026 | 0.81874 | 0.00144 | 2.0623 | 0.84734
31.1739 | 337.5222 | 1803.8044 | 89.5523 | 26.1501 | 38.4472 | 192.5769 | 39.9288 | 91.0502 | 95.2582 | 96.7555 | 99.0956 | 104.3249 | 69.3823 | 23.8918 | 572.9628 | 487.0969 | 102.2821 | 4.7013 | 4.0212 | 0.81796 | 0.82567 | 0.8356 | -0.00062 | 90.5284 | 149.9784 | 1.4979 | 0.81906 | 0.00144 | 2.0229 | 0.80837
31.1742 | 337.5225 | 1803.8123 | 89.5621 | 26.1355 | 38.4444 | 192.571 | 39.9381 | 90.1256 | 95.256 | 96.5663 | 99.1004 | 103.6988 | 69.3569 | 22.596 | 574.1249 | 486.1329 | 102.2261 | 4.7032 | 3.894 | 0.81864 | 0.82567 | 0.8356 | -0.00062 | 90.5282 | 149.9081 | 1.5021 | 0.81927 | 0.00144 | 1.9966 | 0.78246
31.1744 | 337.5228 | 1803.7899 | 89.3922 | 26.1337 | 38.4315 | 192.5771 | 39.9418 | 90.5406 | 95.2665 | 96.7751 | 99.1001 | 103.4276 | 69.8435 | 24.9925 | 574.8822 | 488.8137 | 102.515 | 4.6986 | 3.8395 | 0.8191 | 0.82567 | 0.8356 | -0.00062 | 90.5221 | 149.7736 | 1.4997 | 0.8183 | 0.00143 | 2.1177 | 0.90205
31.1747 | 337.5231 | 1803.7626 | 89.6399 | 26.1124 | 38.4323 | 192.5717 | 39.9567 | 90.9518 | 95.26 | 97.0492 | 99.0958 | 106.2051 | 69.8569 | 28.576 | 576.9991 | 487.4604 | 102.4788 | 4.701 | 3.8756 | 0.81921 | 0.82567 | 0.8356 | -0.00062 | 90.5186 | 149.6835 | 1.5009 | 0.81897 | 0.00143 | 2.0336 | 0.81898
31.175 | 337.5234 | 1803.745 | 89.5513 | 26.1082 | 38.4382 | 192.5984 | 39.9571 | 90.5993 | 95.268 | 96.9256 | 99.1004 | 106.7048 | 69.3323 | 29.5427 | 575.6668 | 486.7506 | 102.4466 | 4.7142 | 3.9273 | 0.81831 | 0.82567 | 0.8356 | -0.00062 | 90.5153 | 150.063 | 1.5016 | 0.81943 | 0.00144 | 1.9773 | 0.76335
31.1753 | 337.5236 | 1803.7863 | 89.5401 | 26.0825 | 38.4476 | 192.5854 | 39.9485 | 91.0856 | 95.26 | 96.874 | 99.0894 | 107.8948 | 69.7983 | 29.4689 | 572.069 | 487.3625 | 102.539 | 4.7022 | 3.9992 | 0.81865 | 0.82567 | 0.8356 | -0.00062 | 90.5088 | 149.7119 | 1.5011 | 0.81951 | 0.00143 | 1.9671 | 0.75326
31.1756 | 337.5239 | 1803.7501 | 89.5511 | 26.0716 | 38.44 | 192.5794 | 39.9408 | 90.9796 | 95.2386 | 96.6781 | 99.0932 | 106.1109 | 69.3534 | 29.448 | 575.0704 | 486.6506 | 102.6132 | 4.706 | 4.0055 | 0.81904 | 0.82567 | 0.8356 | -0.00062 | 90.4974 | 149.738 | 1.5026 | 0.81862 | 0.00143 | 2.0774 | 0.86223
31.1758 | 337.5242 | 1803.8062 | 89.5898 | 26.0394 | 38.4324 | 192.5865 | 39.9354 | 90.1802 | 95.2303 | 96.7604 | 99.094 | 102.079 | 69.8047 | 30.8773 | 575.2405 | 486.9944 | 102.891 | 4.7102 | 4.0079 | 0.81806 | 0.82567 | 0.8356 | -0.00062 | 90.4948 | 150.11 | 1.4969 | 0.81896 | 0.00144 | 2.035 | 0.82037
31.1761 | 337.5245 | 1803.7423 | 89.6637 | 26.0301 | 38.4291 | 192.5684 | 39.9205 | 90.8003 | 95.2208 | 96.7514 | 99.0979 | 104.7854 | 69.8453 | 28.8667 | 576.8411 | 486.969 | 102.9151 | 4.7195 | 3.8604 | 0.81848 | 0.82567 | 0.8356 | -0.00062 | 90.4984 | 149.9215 | 1.4998 | 0.81933 | 0.00144 | 1.9894 | 0.77532
31.1764 | 337.5247 | 1803.797 | 89.5199 | 25.9928 | 38.4305 | 192.5393 | 39.9333 | 90.716 | 95.2188 | 96.9374 | 99.1042 | 106.9615 | 69.3371 | 27.282 | 575.749 | 486.4047 | 102.7774 | 4.6849 | 3.6566 | 0.81859 | 0.82567 | 0.8356 | -0.00062 | 90.4992 | 149.8004 | 1.498 | 0.81838 | 0.00144 | 2.1074 | 0.89188
31.1767 | 337.525 | 1803.7813 | 89.4435 | 25.941 | 38.4339 | 192.5435 | 39.9101 | 90.7634 | 95.2265 | 96.836 | 99.1027 | 107.5079 | 69.3233 | 27.5702 | 574.9174 | 486.9328 | 102.4708 | 4.7017 | 3.6124 | 0.81913 | 0.82567 | 0.8356 | -0.00062 | 90.4946 | 150.0834 | 1.5006 | 0.81879 | 0.00144 | 2.0572 | 0.84227
31.1769 | 337.5253 | 1803.8726 | 89.5326 | 25.9632 | 38.4313 | 192.5266 | 39.9243 | 90.7478 | 95.2259 | 96.5095 | 99.0993 | 106.0474 | 68.3599 | 26.3455 | 572.5503 | 488.2188 | 102.4712 | 4.7154 | 3.6934 | 0.81802 | 0.82567 | 0.8356 | -0.00062 | 90.4835 | 149.8885 | 1.501 | 0.81891 | 0.00144 | 2.0423 | 0.82754
31.1772 | 337.5256 | 1803.7785 | 89.4377 | 25.9206 | 38.4288 | 192.5208 | 39.922 | 90.1012 | 95.2061 | 96.487 | 99.0934 | 103.5623 | 69.8331 | 25.7684 | 572.7286 | 486.4083 | 102.622 | 4.7043 | 3.7198 | 0.8187 | 0.82567 | 0.8356 | -0.00062 | 90.4946 | 149.9681 | 1.4991 | 0.81941 | 0.00144 | 1.9788 | 0.76485
31.1775 | 337.5259 | 1803.8001 | 89.5088 | 25.9416 | 38.4359 | 192.5525 | 39.9209 | 91.1232 | 95.2522 | 97.0228 | 99.1062 | 102.2358 | 68.894 | 23.6797 | 574.5021 | 488.5031 | 102.5073 | 4.7046 | 3.9061 | 0.81903 | 0.82567 | 0.8356 | -0.00062 | 90.4962 | 150.0095 | 1.5027 | 0.81834 | 0.00144 | 2.113 | 0.8974
31.1778 | 337.5261 | 1803.8357 | 89.6643 | 25.9158 | 38.438 | 192.539 | 39.9196 | 90.8131 | 95.2298 | 96.8226 | 99.0991 | 103.1267 | 69.3599 | 31.5341 | 576.7814 | 486.4575 | 102.561 | 4.7084 | 4.0413 | 0.81923 | 0.82567 | 0.8356 | -0.00062 | 90.4956 | 149.9266 | 1.4998 | 0.81901 | 0.00144 | 2.0286 | 0.81401
31.178 | 337.5264 | 1805.3838 | 89.453 | 25.9337 | 38.4426 | 192.5471 | 39.9136 | 90.8469 | 95.2333 | 96.7441 | 99.1035 | 105.3396 | 68.4095 | 28.6206 | 575.8095 | 487.6157 | 102.7051 | 4.7248 | 3.9603 | 0.81839 | 0.82567 | 0.8356 | -0.00062 | 90.4955 | 149.9021 | 1.5016 | 0.81934 | 0.00144 | 1.9875 | 0.77345
31.1783 | 337.5267 | 1802.1895 | 89.4508 | 25.9082 | 38.4254 | 192.5339 | 39.9346 | 90.9217 | 95.2572 | 96.6751 | 99.088 | 103.877 | 68.8834 | 22.9838 | 575.6312 | 487.4557 | 102.4928 | 4.7007 | 3.7792 | 0.81861 | 0.82567 | 0.8356 | -0.00062 | 90.4946 | 149.7782 | 1.5 | 0.81952 | 0.00144 | 1.9652 | 0.75138
31.1786 | 337.527 | 1805.3526 | 89.6393 | 25.8673 | 38.4324 | 192.4683 | 39.9316 | 90.4016 | 95.2376 | 96.7595 | 99.1002 | 104.3125 | 68.8928 | 26.014 | 572.0422 | 487.1062 | 102.1767 | 4.7054 | 3.7186 | 0.8191 | 0.82567 | 0.8356 | -0.00062 | 90.4984 | 150.064 | 1.5006 | 0.8187 | 0.00144 | 2.0676 | 0.85259
31.1789 | 337.5272 | 1802.1984 | 89.5301 | 25.8998 | 38.4392 | 192.506 | 39.9361 | 90.7302 | 95.2573 | 96.8155 | 99.0871 | 101.3779 | 67.9359 | 26.9452 | 575.0897 | 486.5471 | 102.6316 | 4.7187 | 3.7317 | 0.81808 | 0.82567 | 0.8356 | -0.00062 | 90.4954 | 149.7777 | 1.499 | 0.81893 | 0.00144 | 2.0391 | 0.82442
31.1792 | 337.5275 | 1805.403 | 89.5274 | 25.9203 | 38.4307 | 192.5395 | 39.944 | 91.0071 | 95.2607 | 97.0446 | 99.0972 | 100.53 | 68.8848 | 26.9511 | 576.7466 | 487.0943 | 102.448 | 4.7196 | 3.7097 | 0.81855 | 0.82567 | 0.8356 | -0.00062 | 90.4949 | 149.8253 | 1.4994 | 0.81939 | 0.00144 | 1.9815 | 0.76753
31.1794 | 337.5278 | 1803.6421 | 89.5479 | 25.9018 | 38.4257 | 192.5125 | 39.9537 | 90.8315 | 95.2386 | 97.1008 | 99.1038 | 100.2052 | 67.9351 | 24.7455 | 573.9501 | 486.3716 | 102.6233 | 4.7084 | 3.8823 | 0.81892 | 0.82567 | 0.8356 | -0.00062 | 90.4975 | 149.9983 | 1.5026 | 0.8184 | 0.00144 | 2.1053 | 0.88986
31.1797 | 337.5281 | 1803.8045 | 89.4461 | 25.8944 | 38.4473 | 192.5232 | 39.9398 | 90.7103 | 95.2386 | 96.8244 | 99.1054 | 97.1964 | 68.3567 | 24.3778 | 573.9407 | 485.4775 | 102.7642 | 4.7091 | 3.8888 | 0.81876 | 0.82567 | 0.8356 | -0.00062 | 90.4981 | 149.7935 | 1.4998 | 0.81887 | 0.00144 | 2.0464 | 0.83161
31.18 | 337.5284 | 1803.7344 | 89.5064 | 25.8722 | 38.4309 | 192.5015 | 39.9375 | 90.4786 | 95.2547 | 96.513 | 99.0956 | 92.964 | 68.3664 | 29.2155 | 575.7533 | 484.441 | 102.4485 | 4.7024 | 3.8621 | 0.81818 | 0.82567 | 0.8356 | -0.00062 | 90.4891 | 149.8396 | 1.5012 | 0.81922 | 0.00144 | 2.0032 | 0.78891
31.1803 | 337.5287 | 1805.4091 | 89.5585 | 25.8492 | 38.4478 | 192.4894 | 39.9622 | 90.8502 | 95.2757 | 96.891 | 99.0875 | 87.1579 | 68.8829 | 28.1526 | 573.4709 | 488.092 | 102.4892 | 4.7127 | 3.8115 | 0.81853 | 0.82567 | 0.8356 | -0.00062 | 90.4943 | 150.0568 | 1.4989 | 0.81906 | 0.00144 | 2.0235 | 0.80903
31.1806 | 337.5289 | 1803.8253 | 89.4861 | 25.8472 | 38.4309 | 192.4731 | 39.9588 | 90.7286 | 95.2651 | 96.9987 | 99.0939 | 82.7681 | 68.3896 | 29.1402 | 573.5981 | 488.6449 | 102.542 | 4.7095 | 3.7038 | 0.81909 | 0.82567 | 0.8356 | -0.00062 | 90.5022 | 149.7706 | 1.5035 | 0.8185 | 0.00144 | 2.0924 | 0.87709
31.1808 | 337.5292 | 1803.8194 | 89.5211 | 25.8309 | 38.4467 | 192.5135 | 39.9622 | 90.205 | 95.254 | 96.7963 | 99.0929 | 81.2053 | 68.8744 | 32.5524 | 577.6439 | 487.7482 | 102.6831 | 4.7215 | 3.5579 | 0.81919 | 0.82567 | 0.8356 | -0.00062 | 90.5002 | 150.1773 | 1.4979 | 0.81885 | 0.00144 | 2.0487 | 0.83386
31.1811 | 337.5295 | 1805.3996 | 89.3386 | 25.8413 | 38.4518 | 192.504 | 39.9634 | 90.9284 | 95.259 | 96.5192 | 99.0955 | 79.075 | 68.3589 | 31.6544 | 578.2672 | 487.0384 | 102.4733 | 4.6956 | 3.5217 | 0.81841 | 0.82567 | 0.8356 | -0.00062 | 90.486 | 150.0393 | 1.4986 | 0.81939 | 0.00144 | 1.9815 | 0.76754
31.1814 | 337.5297 | 1803.7532 | 89.6071 | 25.8129 | 38.4408 | 192.5133 | 39.9545 | 90.166 | 95.2607 | 96.4508 | 99.1007 | 76.1172 | 68.3903 | 28.45 | 574.3421 | 484.9157 | 102.6998 | 4.6976 | 3.5438 | 0.81875 | 0.82567 | 0.8356 | -0.00062 | 90.4686 | 149.8623 | 1.5007 | 0.81947 | 0.00144 | 1.9723 | 0.75844
31.1817 | 337.53 | 1803.7502 | 89.4413 | 25.7987 | 38.4447 | 192.4968 | 39.9682 | 90.7547 | 95.2551 | 96.7291 | 99.0926 | 72.5764 | 68.3756 | 26.4148 | 570.6613 | 488.0138 | 102.6385 | 4.7251 | 3.7179 | 0.81913 | 0.82567 | 0.8356 | -0.00062 | 90.5033 | 150.1329 | 1.4995 | 0.81873 | 0.00144 | 2.0645 | 0.84953
31.1819 | 337.5303 | 1803.8291 | 89.5255 | 25.7503 | 38.4286 | 192.4952 | 39.9494 | 91.0803 | 95.2637 | 96.8146 | 99.0917 | 72.7785 | 68.3556 | 26.6994 | 576.1827 | 485.7669 | 102.8052 | 4.7038 | 3.8292 | 0.81807 | 0.82567 | 0.8356 | -0.00062 | 90.4895 | 149.8049 | 1.5003 | 0.81907 | 0.00144 | 2.0223 | 0.80781
31.1822 | 337.5306 | 1803.6153 | 89.4643 | 25.7545 | 38.4334 | 192.4815 | 39.9515 | 90.6516 | 95.268 | 97.1678 | 99.093 | 72.0636 | 67.9286 | 22.9193 | 577.0222 | 485.6343 | 102.5568 | 4.7234 | 3.94 | 0.81809 | 0.82567 | 0.8356 | -0.00062 | 90.4828 | 149.6164 | 1.4971 | 0.81941 | 0.00143 | 1.9796 | 0.76565
31.1825 | 337.5308 | 1803.7512 | 89.3978 | 25.7692 | 38.4359 | 192.4702 | 39.9487 | 90.5696 | 95.2579 | 96.9908 | 99.1013 | 71.7314 | 67.4583 | 22.1301 | 576.4682 | 486.3105 | 102.4207 | 4.7067 | 3.9949 | 0.81906 | 0.82567 | 0.8356 | -0.00062 | 90.483 | 149.9594 | 1.5006 | 0.81837 | 0.00144 | 2.1095 | 0.89397
31.1828 | 337.5312 | 1803.8516 | 89.4776 | 25.7557 | 38.4241 | 192.4918 | 39.9556 | 90.9339 | 95.26 | 96.6698 | 99.092 | 73.9151 | 68.388 | 23.6788 | 573.0817 | 486.1391 | 102.5995 | 4.6994 | 3.7584 | 0.81851 | 0.82567 | 0.8356 | -0.00062 | 90.4975 | 149.5917 | 1.4986 | 0.81842 | 0.00143 | 2.1029 | 0.88749
31.1831 | 337.5314 | 1803.7665 | 89.4321 | 25.6908 | 38.4377 | 192.4306 | 39.9421 | 90.3969 | 95.2509 | 97.0378 | 99.0952 | 75.1052 | 67.9208 | 23.873 | 575.9133 | 489.4919 | 102.6298 | 4.7202 | 3.6721 | 0.81804 | 0.82567 | 0.8356 | -0.00062 | 90.4877 | 149.5746 | 1.4976 | 0.81935 | 0.00143 | 1.9864 | 0.77234
31.1833 | 337.5317 | 1805.37 | 89.3948 | 25.7135 | 38.4419 | 192.4487 | 39.959 | 91.0447 | 95.2298 | 97.0195 | 99.0932 | 77.2529 | 67.8915 | 26.8078 | 573.2296 | 487.9698 | 102.5339 | 4.7256 | 3.6952 | 0.81844 | 0.82567 | 0.8356 | -0.00062 | 90.4925 | 149.748 | 1.5006 | 0.81881 | 0.00143 | 2.0545 | 0.83963
31.1836 | 337.532 | 1803.8042 | 89.5859 | 25.6827 | 38.4324 | 192.3919 | 39.9502 | 90.7766 | 95.2584 | 96.9048 | 99.0959 | 82.3806 | 68.8446 | 32.7336 | 573.2957 | 486.1676 | 102.1643 | 4.7111 | 3.8253 | 0.81899 | 0.82567 | 0.8356 | -0.00062 | 90.4943 | 150.1783 | 1.5001 | 0.81835 | 0.00144 | 2.111 | 0.89545
31.1839 | 337.5323 | 1803.7385 | 89.4214 | 25.6558 | 38.4358 | 192.419 | 39.9352 | 90.7863 | 95.2401 | 96.9062 | 99.105 | 80.3577 | 68.8917 | 31.6164 | 574.3161 | 486.5186 | 102.605 | 4.7014 | 3.8138 | 0.8181 | 0.82567 | 0.8356 | -0.00062 | 90.4846 | 149.7662 | 1.4995 | 0.81876 | 0.00144 | 2.0608 | 0.84588
31.1842 | 337.5325 | 1804.2373 | 89.4021 | 25.6283 | 38.4121 | 192.3982 | 39.9197 | 90.6486 | 95.2666 | 96.6406 | 99.0961 | 79.628 | 68.4116 | 27.5624 | 577.7491 | 484.4141 | 102.6243 | 4.705 | 3.9208 | 0.81848 | 0.82567 | 0.8356 | -0.00062 | 90.4773 | 149.5825 | 1.4989 | 0.81927 | 0.00143 | 1.9972 | 0.78304
31.1844 | 337.5328 | 1802.1813 | 89.5801 | 25.6059 | 38.4355 | 192.4219 | 39.9149 | 91.0176 | 95.2531 | 96.6912 | 99.0986 | 85.6183 | 68.8951 | 29.4539 | 575.9715 | 485.9864 | 102.4681 | 4.7006 | 3.9255 | 0.8191 | 0.82567 | 0.8356 | -0.00062 | 90.4834 | 149.7438 | 1.4997 | 0.8184 | 0.00143 | 2.1048 | 0.88937
31.1847 | 337.5331 | 1805.432 | 89.5371 | 25.5998 | 38.4359 | 192.4218 | 39.918 | 90.6713 | 95.2264 | 96.666 | 99.1004 | 92.941 | 68.8961 | 29.4394 | 571.6585 | 486.0454 | 102.8965 | 4.7003 | 3.8794 | 0.82189 | 0.82567 | 0.8356 | -0.00062 | 90.4986 | 149.9524 | 1.504 | 0.81881 | 0.00144 | 2.0547 | 0.83978
31.185 | 337.5334 | 1802.2006 | 89.4907 | 25.5717 | 38.4325 | 192.4435 | 39.9232 | 90.5474 | 95.2165 | 96.8019 | 99.0959 | 95.9736 | 68.8794 | 26.4945 | 569.5956 | 487.6354 | 102.8204 | 4.6948 | 3.6433 | 0.81841 | 0.82567 | 0.8356 | -0.00062 | 90.4607 | 149.7707 | 1.489 | 0.81944 | 0.00144 | 1.9752 | 0.76128
31.1853 | 337.5336 | 1803.7879 | 89.448 | 25.5615 | 38.4274 | 192.4332 | 39.922 | 90.8756 | 95.2178 | 96.7953 | 99.0992 | 96.3572 | 68.8477 | 26.5437 | 576.2952 | 484.8997 | 102.5613 | 4.7055 | 3.7322 | 0.81713 | 0.82567 | 0.8356 | -0.00062 | 90.4566 | 149.986 | 1.461 | 0.8221 | 0.00144 | 1.6446 | 0.43463
31.1855 | 337.5339 | 1805.3558 | 89.5356 | 25.5572 | 38.4341 | 192.4605 | 39.9114 | 89.7955 | 95.2154 | 96.6184 | 99.0947 | 93.1923 | 68.8503 | 27.2672 | 576.2913 | 486.7671 | 102.5481 | 4.7081 | 3.6017 | 0.81672 | 0.82567 | 0.8356 | -0.00062 | 90.4714 | 149.7702 | 1.4665 | 0.81868 | 0.00144 | 2.0701 | 0.85503
31.1858 | 337.5342 | 1805.2114 | 89.5159 | 25.5692 | 38.4241 | 192.4673 | 39.9442 | 90.7636 | 95.2148 | 96.5364 | 99.0937 | 93.3251 | 68.3543 | 24.3622 | 573.8967 | 486.2359 | 102.3679 | 4.7047 | 3.7252 | 0.81677 | 0.82567 | 0.8356 | -0.00062 | 90.4676 | 149.7792 | 1.4805 | 0.81742 | 0.00144 | 2.2283 | 1.0113
31.1861 | 337.5345 | 1803.77 | 89.5494 | 25.531 | 38.4148 | 192.4746 | 39.9254 | 90.6573 | 95.2326 | 96.7379 | 99.1002 | 130.941 | 68.8484 | 23.6088 | 574.5854 | 487.2771 | 102.4965 | 4.7249 | 3.8011 | 0.81641 | 0.82567 | 0.8356 | -0.00062 | 90.4572 | 149.9582 | 1.4939 | 0.81701 | 0.00144 | 2.2796 | 1.0621
31.1864 | 337.5348 | 1805.3519 | 89.5392 | 25.5376 | 38.4154 | 192.4614 | 39.9478 | 90.7608 | 95.2188 | 96.9284 | 99.1063 | 180.9695 | 68.8933 | 27.3644 | 575.4381 | 487.0607 | 102.6525 | 4.7392 | 3.955 | 0.81691 | 0.82567 | 0.8356 | -0.00062 | 90.4302 | 149.9038 | 1.4987 | 0.81703 | 0.00144 | 2.2765 | 1.059
31.1867 | 337.535 | 1802.1915 | 89.6247 | 25.5134 | 38.4207 | 192.4694 | 39.9615 | 90.7299 | 95.2285 | 96.9072 | 99.0967 | 200.6732 | 68.3586 | 32.2041 | 573.9568 | 486.6015 | 102.8288 | 4.7415 | 4.0025 | 0.8173 | 0.82567 | 0.8356 | -0.00062 | 90.4483 | 149.8794 | 1.5 | 0.8167 | 0.00144 | 2.318 | 1.0999
31.1869 | 337.5353 | 1803.9548 | 89.4611 | 25.5002 | 38.4229 | 192.3945 | 39.9569 | 90.1537 | 95.2536 | 96.6682 | 99.1 | 189.1934 | 69.3161 | 23.6637 | 574.2674 | 485.6079 | 102.337 | 4.712 | 3.798 | 0.81749 | 0.82567 | 0.8356 | -0.00062 | 90.4334 | 149.7288 | 1.5008 | 0.81719 | 0.00143 | 2.2573 | 1.04
31.1872 | 337.5356 | 1803.7484 | 89.5191 | 25.4768 | 38.4178 | 192.4525 | 39.9338 | 90.8819 | 95.2259 | 96.6867 | 99.093 | 175.4926 | 68.3592 | 22.9209 | 577.2253 | 485.857 | 102.6922 | 4.7281 | 3.7864 | 0.8171 | 0.82567 | 0.8356 | -0.00062 | 90.4316 | 149.7558 | 1.4975 | 0.81757 | 0.00144 | 2.2088 | 0.99212
31.1875 | 337.5359 | 1803.7407 | 89.3852 | 25.4968 | 38.4271 | 192.4282 | 39.9495 | 90.6752 | 95.2391 | 96.7709 | 99.1065 | 179.3421 | 68.3688 | 27.1634 | 575.3119 | 486.8438 | 102.5215 | 4.7533 | 3.764 | 0.8173 | 0.82567 | 0.8356 | -0.00062 | 90.4569 | 149.7565 | 1.5015 | 0.81777 | 0.00144 | 2.1846 | 0.96817
31.1878 | 337.5361 | 1805.3859 | 89.4808 | 25.455 | 38.4301 | 192.4057 | 39.965 | 90.5604 | 95.2435 | 97.0753 | 99.1019 | 177.91 | 68.8639 | 25.6893 | 575.75 | 487.815 | 102.9659 | 4.7387 | 3.8397 | 0.81768 | 0.82567 | 0.8356 | -0.00062 | 90.4515 | 149.7469 | 1.5012 | 0.81739 | 0.00143 | 2.2318 | 1.0148
31.1881 | 337.5364 | 1802.2355 | 89.3404 | 25.4697 | 38.4271 | 192.4385 | 39.9739 | 90.3114 | 95.2342 | 97.0157 | 99.0973 | 176.4762 | 68.8454 | 25.0314 | 570.5878 | 485.1301 | 102.5387 | 4.721 | 3.8423 | 0.81804 | 0.82567 | 0.8356 | -0.00062 | 90.4624 | 150.0995 | 1.5034 | 0.81759 | 0.00144 | 2.2065 | 0.98986
31.1883 | 337.5367 | 1805.3805 | 89.5743 | 25.4217 | 38.4238 | 192.4199 | 39.9368 | 90.6638 | 95.2367 | 96.961 | 99.1023 | 174.9218 | 68.8661 | 24.874 | 575.5533 | 486.7645 | 102.9393 | 4.7291 | 3.9605 | 0.81711 | 0.82567 | 0.8356 | -0.00062 | 90.4625 | 149.7243 | 1.4981 | 0.81798 | 0.00143 | 2.1579 | 0.94182
31.1886 | 337.537 | 1803.7939 | 89.4819 | 25.4135 | 38.4283 | 192.4036 | 39.943 | 90.6315 | 95.2293 | 96.6602 | 99.096 | 167.0154 | 68.8974 | 27.3908 | 577.4355 | 487.1756 | 102.4767 | 4.7442 | 3.9504 | 0.81734 | 0.82567 | 0.8356 | -0.00062 | 90.4625 | 149.6042 | 1.5005 | 0.81831 | 0.00143 | 2.117 | 0.90143
31.1889 | 337.5373 | 1803.8142 | 89.5223 | 25.3759 | 38.4347 | 192.3996 | 39.965 | 91.0854 | 95.2327 | 96.6126 | 99.1004 | 162.1142 | 68.3912 | 26.7094 | 574.0632 | 485.6053 | 102.7954 | 4.7142 | 3.9008 | 0.81811 | 0.82567 | 0.8356 | -0.00062 | 90.4463 | 150.2123 | 1.5018 | 0.81739 | 0.00144 | 2.2318 | 1.0148
31.1892 | 337.5375 | 1803.7958 | 89.6025 | 25.4002 | 38.4219 | 192.3849 | 39.9686 | 90.7827 | 95.2227 | 96.9469 | 99.1 | 161.5741 | 68.3981 | 31.6466 | 573.9708 | 486.2484 | 102.491 | 4.7476 | 3.6781 | 0.8182 | 0.82567 | 0.8356 | -0.00062 | 90.4592 | 149.7885 | 1.5029 | 0.81764 | 0.00144 | 2.2002 | 0.98361
31.1894 | 337.5378 | 1803.79 | 89.3685 | 25.3764 | 38.4241 | 192.3806 | 39.9726 | 90.4501 | 95.2305 | 96.9623 | 99.0971 | 163.3345 | 69.3327 | 31.9284 | 574.8522 | 485.1549 | 102.9 | 4.7028 | 3.7048 | 0.8174 | 0.82567 | 0.8356 | -0.00062 | 90.4612 | 149.748 | 1.5018 | 0.8184 | 0.00143 | 2.1054 | 0.88989
31.1897 | 337.5381 | 1803.8059 | 89.4368 | 25.3588 | 38.4205 | 192.3742 | 39.9561 | 90.7194 | 95.2009 | 96.7787 | 99.1018 | 158.9722 | 68.8705 | 31.9588 | 573.918 | 487.6001 | 102.45 | 4.7034 | 3.6388 | 0.81759 | 0.82567 | 0.8356 | -0.00062 | 90.446 | 149.6672 | 1.5 | 0.81846 | 0.00143 | 2.0973 | 0.88188
31.19 | 337.5384 | 1803.7647 | 89.4685 | 25.333 | 38.4254 | 192.3644 | 39.9759 | 90.365 | 95.2091 | 96.5995 | 99.0904 | 157.9978 | 68.851 | 28.1127 | 574.6162 | 487.2616 | 102.5339 | 4.7359 | 3.6691 | 0.81787 | 0.82567 | 0.8356 | -0.00062 | 90.4609 | 149.6354 | 1.5015 | 0.81769 | 0.00143 | 2.1944 | 0.97785
31.1903 | 337.5386 | 1803.6041 | 89.446 | 25.3369 | 38.4176 | 192.3693 | 39.955 | 90.8725 | 95.2061 | 96.5222 | 99.1093 | 153.0865 | 68.8911 | 26.9127 | 574.2137 | 488.5455 | 102.4472 | 4.7069 | 3.7017 | 0.81695 | 0.82567 | 0.8356 | -0.00062 | 90.4595 | 150.0541 | 1.4986 | 0.81789 | 0.00144 | 2.1696 | 0.95335
31.1906 | 337.5389 | 1803.791 | 89.4844 | 25.3016 | 38.4073 | 192.3509 | 39.9532 | 90.8325 | 95.2108 | 96.8225 | 99.0995 | 146.5922 | 68.3891 | 26.3375 | 577.5233 | 487.5002 | 102.6606 | 4.6946 | 3.8573 | 0.81753 | 0.82567 | 0.8356 | -0.00062 | 90.4629 | 149.7517 | 1.5039 | 0.81814 | 0.00143 | 2.1383 | 0.92242
31.1908 | 337.5392 | 1805.3949 | 89.5817 | 25.3185 | 38.427 | 192.3398 | 39.953 | 90.4747 | 95.2142 | 96.8417 | 99.0975 | 148.9151 | 68.395 | 27.119 | 574.8795 | 487.0203 | 102.5591 | 4.6992 | 4.0188 | 0.81797 | 0.82567 | 0.8356 | -0.00062 | 90.4621 | 149.7578 | 1.5006 | 0.81725 | 0.00144 | 2.2488 | 1.0316
31.1911 | 337.5395 | 1802.1869 | 89.4808 | 25.3071 | 38.426 | 192.3507 | 39.9482 | 90.7356 | 95.1962 | 97.1924 | 99.101 | 148.5341 | 69.3305 | 23.9055 | 571.6563 | 486.7159 | 102.7235 | 4.7062 | 4.0358 | 0.81814 | 0.82567 | 0.8356 | -0.00062 | 90.4552 | 149.9499 | 1.5025 | 0.81782 | 0.00144 | 2.1781 | 0.96175
31.1914 | 337.5398 | 1805.3599 | 89.4389 | 25.3029 | 38.4118 | 192.3312 | 39.9667 | 90.7905 | 95.2188 | 96.5119 | 99.0974 | 148.407 | 68.8949 | 22.6212 | 576.0949 | 487.9905 | 103.0585 | 4.7036 | 3.7949 | 0.81832 | 0.82567 | 0.8356 | -0.00062 | 90.468 | 149.8856 | 1.5001 | 0.81826 | 0.00144 | 2.1223 | 0.90668
31.1917 | 337.54 | 1803.8214 | 89.4711 | 25.2665 | 38.4221 | 192.3026 | 39.9215 | 90.7815 | 95.1946 | 96.5948 | 99.0952 | 146.213 | 69.3746 | 24.119 | 576.8315 | 487.771 | 102.6742 | 4.7076 | 3.7316 | 0.81813 | 0.82567 | 0.8356 | -0.00062 | 90.4756 | 149.7002 | 1.5011 | 0.81844 | 0.00143 | 2.0999 | 0.88449
31.1919 | 337.5403 | 1803.8058 | 89.4396 | 25.2948 | 38.4357 | 192.3268 | 39.9237 | 90.7296 | 95.2123 | 97.0574 | 99.0988 | 140.3207 | 68.8395 | 23.8654 | 576.6187 | 486.8857 | 102.9358 | 4.733 | 3.755 | 0.81856 | 0.82567 | 0.8356 | -0.00062 | 90.4757 | 149.9637 | 1.5027 | 0.81861 | 0.00144 | 2.0787 | 0.86351
31.1922 | 337.5406 | 1803.7738 | 89.4227 | 25.2585 | 38.4275 | 192.3025 | 39.9282 | 90.7698 | 95.223 | 96.968 | 99.1038 | 134.1349 | 68.8505 | 30.5364 | 574.6659 | 486.6061 | 102.9126 | 4.7078 | 3.8743 | 0.81864 | 0.82567 | 0.8356 | -0.00062 | 90.4621 | 149.952 | 1.5008 | 0.81842 | 0.00144 | 2.1026 | 0.88719
31.1925 | 337.5409 | 1803.7755 | 89.41 | 25.2473 | 38.4327 | 192.3069 | 39.9216 | 89.9819 | 95.2131 | 97.0481 | 99.0985 | 134.4805 | 69.3674 | 32.0902 | 573.5277 | 486.122 | 102.6641 | 4.7243 | 3.9364 | 0.81781 | 0.82567 | 0.8356 | -0.00062 | 90.4783 | 150.1278 | 1.5016 | 0.81886 | 0.00144 | 2.0474 | 0.83261
31.1928 | 337.5411 | 1803.7653 | 89.4111 | 25.2571 | 38.4313 | 192.3039 | 39.9462 | 91.0877 | 95.2603 | 96.7452 | 99.1015 | 136.5236 | 68.88 | 28.1234 | 573.8567 | 487.8704 | 102.3852 | 4.7201 | 3.9833 | 0.81816 | 0.82567 | 0.8356 | -0.00062 | 90.4777 | 149.6215 | 1.4984 | 0.81892 | 0.00143 | 2.0399 | 0.82521
31.193 | 337.5414 | 1803.8264 | 89.5064 | 25.2503 | 38.4252 | 192.3058 | 39.9449 | 90.6617 | 95.2249 | 96.7195 | 99.1056 | 131.8871 | 69.362 | 30.128 | 573.9661 | 486.6527 | 102.8365 | 4.7206 | 4.0304 | 0.81837 | 0.82567 | 0.8356 | -0.00062 | 90.4962 | 149.7529 | 1.502 | 0.81812 | 0.00143 | 2.1402 | 0.92431
31.1933 | 337.5417 | 1802.1875 | 89.5109 | 25.259 | 38.4281 | 192.3148 | 39.9327 | 90.8963 | 95.2428 | 96.6672 | 99.0935 | 133.1671 | 70.3244 | 30.5049 | 576.298 | 487.0695 | 102.8863 | 4.7191 | 3.9854 | 0.8176 | 0.82567 | 0.8356 | -0.00062 | 90.4591 | 150.1849 | 1.4981 | 0.81845 | 0.00144 | 2.0992 | 0.88379
31.1936 | 337.542 | 1805.4156 | 89.5174 | 25.2436 | 38.4291 | 192.2909 | 39.9314 | 90.5455 | 95.2392 | 96.9119 | 99.0982 | 128.377 | 70.3276 | 29.7367 | 575.8594 | 485.9181 | 102.7306 | 4.7236 | 3.8707 | 0.81802 | 0.82567 | 0.8356 | -0.00062 | 90.4838 | 149.8862 | 1.5 | 0.81865 | 0.00144 | 2.0738 | 0.85873
31.1939 | 337.5423 | 1802.2191 | 89.3526 | 25.2465 | 38.4352 | 192.2599 | 39.9434 | 90.3431 | 95.2424 | 96.8509 | 99.0963 | 123.4738 | 69.8149 | 27.8807 | 574.8167 | 487.5794 | 102.5706 | 4.7095 | 3.815 | 0.81814 | 0.82567 | 0.8356 | -0.00062 | 90.4674 | 149.9023 | 1.5 | 0.8179 | 0.00144 | 2.1674 | 0.95117
31.1942 | 337.5425 | 1803.9458 | 89.5432 | 25.2595 | 38.4416 | 192.2939 | 39.9332 | 91.0947 | 95.2161 | 96.7224 | 99.0975 | 125.3954 | 69.8259 | 27.8533 | 572.4685 | 488.1101 | 102.9731 | 4.6932 | 3.6932 | 0.81865 | 0.82567 | 0.8356 | -0.00062 | 90.478 | 149.8412 | 1.4996 | 0.81832 | 0.00144 | 2.1152 | 0.89958
31.1944 | 337.5428 | 1803.8039 | 89.454 | 25.2718 | 38.4353 | 192.2336 | 39.9367 | 90.6048 | 95.2436 | 96.5328 | 99.1016 | 129.5143 | 70.3155 | 24.538 | 571.8494 | 487.8052 | 102.8212 | 4.7261 | 3.8579 | 0.81832 | 0.82567 | 0.8356 | -0.00062 | 90.4814 | 149.9694 | 1.503 | 0.81845 | 0.00144 | 2.0994 | 0.88404
31.1947 | 337.5431 | 1802.2048 | 89.536 | 25.2464 | 38.4498 | 192.2375 | 39.9346 | 91.0375 | 95.2082 | 96.6316 | 99.1053 | 125.509 | 70.2746 | 23.6702 | 576.2816 | 484.7703 | 102.6125 | 4.699 | 3.9376 | 0.81812 | 0.82567 | 0.8356 | -0.00062 | 90.4705 | 150.122 | 1.4992 | 0.81894 | 0.00144 | 2.0382 | 0.82356
31.195 | 337.5434 | 1807.0006 | 89.4819 | 25.2492 | 38.447 | 192.2432 | 39.9247 | 90.2833 | 95.2407 | 96.9944 | 99.0955 | 125.1859 | 70.7968 | 26.092 | 577.0241 | 486.3726 | 102.9049 | 4.6933 | 4.1243 | 0.81863 | 0.82567 | 0.8356 | -0.00062 | 90.4754 | 149.9238 | 1.503 | 0.81861 | 0.00144 | 2.0791 | 0.86398
31.1953 | 337.5436 | 1800.5025 | 89.2716 | 25.2601 | 38.4313 | 192.2228 | 39.9243 | 90.7276 | 95.2361 | 96.9535 | 99.0969 | 122.7305 | 70.307 | 30.0175 | 575.2003 | 486.6729 | 102.819 | 4.7027 | 4.1709 | 0.81791 | 0.82567 | 0.8356 | -0.00062 | 90.4851 | 150.0191 | 1.4975 | 0.81843 | 0.00144 | 2.1013 | 0.88588
31.1956 | 337.5439 | 1805.3899 | 89.5071 | 25.2513 | 38.4517 | 192.2385 | 39.9234 | 90.7479 | 95.2126 | 96.7084 | 99.1 | 120.0474 | 70.8011 | 27.4121 | 572.4628 | 486.9452 | 102.5071 | 4.7093 | 4.1486 | 0.81729 | 0.82567 | 0.8356 | -0.00062 | 90.4664 | 149.725 | 1.4955 | 0.81891 | 0.00143 | 2.0421 | 0.82737
31.1958 | 337.5442 | 1802.1832 | 89.5731 | 25.2638 | 38.4378 | 192.2674 | 39.9111 | 90.9169 | 95.2032 | 96.6235 | 99.1016 | 122.8317 | 70.3364 | 25.942 | 572.2355 | 485.3682 | 102.9751 | 4.7014 | 4.0027 | 0.81759 | 0.82567 | 0.8356 | -0.00062 | 90.4743 | 149.78 | 1.4646 | 0.8182 | 0.00144 | 2.1307 | 0.91489
31.1961 | 337.5445 | 1805.4062 | 89.3776 | 25.2536 | 38.4381 | 192.2726 | 39.9252 | 90.131 | 95.2068 | 96.7429 | 99.1024 | 122.063 | 70.7871 | 27.0558 | 573.9729 | 487.3356 | 102.9119 | 4.7062 | 3.9399 | 0.81699 | 0.82567 | 0.8356 | -0.00062 | 90.4776 | 150.2737 | 1.4636 | 0.81759 | 0.00144 | 2.2068 | 0.99015
31.1964 | 337.5448 | 1802.2104 | 89.4139 | 25.2612 | 38.4456 | 192.2768 | 39.9201 | 90.7511 | 95.2276 | 96.8085 | 99.0914 | 120.5817 | 70.7765 | 27.4707 | 575.7527 | 486.048 | 102.6492 | 4.7444 | 3.9659 | 0.81698 | 0.82567 | 0.8356 | -0.00062 | 90.4648 | 149.939 | 1.4768 | 0.81787 | 0.00144 | 2.1714 | 0.95511
31.1967 | 337.545 | 1805.3727 | 89.3834 | 25.249 | 38.442 | 192.2971 | 39.9143 | 90.2746 | 95.2041 | 97.0553 | 99.0973 | 119.3879 | 70.785 | 25.0356 | 576.2264 | 486.9685 | 102.6217 | 4.7028 | 4.1281 | 0.81691 | 0.82567 | 0.8356 | -0.00062 | 90.4733 | 150.4062 | 1.4899 | 0.81729 | 0.00144 | 2.2444 | 1.0272
31.1969 | 337.5453 | 1803.8501 | 89.561 | 25.2552 | 38.4274 | 192.2551 | 39.9099 | 90.9844 | 95.2324 | 96.5857 | 99.0996 | 114.1706 | 70.7425 | 26.707 | 576.628 | 486.7733 | 103.1899 | 4.7302 | 4.1801 | 0.81657 | 0.82567 | 0.8356 | -0.00062 | 90.4478 | 150.0892 | 1.4934 | 0.81726 | 0.00144 | 2.2479 | 1.0308
31.1972 | 337.5456 | 1803.8107 | 89.3973 | 25.2577 | 38.436 | 192.2837 | 39.8939 | 90.4214 | 95.2321 | 96.5243 | 99.0974 | 113.0315 | 70.2855 | 28.9949 | 574.6495 | 486.6926 | 102.8906 | 4.7514 | 4.1387 | 0.81741 | 0.82567 | 0.8356 | -0.00062 | 90.4466 | 150.0615 | 1.4963 | 0.81718 | 0.00144 | 2.2574 | 1.0402
31.1975 | 337.5459 | 1805.3952 | 89.411 | 25.2476 | 38.4226 | 192.2663 | 39.9036 | 91.0396 | 95.2101 | 96.9255 | 99.0972 | 116.8549 | 70.7879 | 28.3509 | 572.9337 | 486.0009 | 102.9804 | 4.7467 | 4.0286 | 0.81761 | 0.82567 | 0.8356 | -0.00062 | 90.4322 | 150.2389 | 1.5029 | 0.81685 | 0.00144 | 2.299 | 1.0812
31.1978 | 337.5461 | 1803.6648 | 89.5851 | 25.2376 | 38.4345 | 192.2515 | 39.9121 | 90.3794 | 95.2314 | 96.8341 | 99.0984 | 117.0163 | 70.7814 | 28.6601 | 574.7244 | 485.7674 | 102.9195 | 4.7335 | 4.0265 | 0.81664 | 0.82567 | 0.8356 | -0.00062 | 90.4513 | 149.95 | 1.4993 | 0.8177 | 0.00144 | 2.193 | 0.97648
31.198 | 337.5464 | 1805.4149 | 89.2953 | 25.2363 | 38.4326 | 192.2304 | 39.8967 | 90.6678 | 95.2218 | 96.8683 | 99.0878 | 115.6702 | 70.2971 | 33.1853 | 577.2152 | 486.4653 | 102.9082 | 4.7422 | 3.8837 | 0.81767 | 0.82567 | 0.8356 | -0.00062 | 90.4482 | 150.2297 | 1.5023 | 0.81787 | 0.00144 | 2.1711 | 0.95482
31.1983 | 337.5467 | 1803.821 | 89.536 | 25.2164 | 38.4222 | 192.2296 | 39.9109 | 90.4232 | 95.2215 | 96.8343 | 99.1 | 115.7978 | 70.2842 | 33.0572 | 577.1378 | 487.7399 | 102.695 | 4.7335 | 3.7861 | 0.81809 | 0.82567 | 0.8356 | -0.00062 | 90.4515 | 150.3581 | 1.499 | 0.81694 | 0.00144 | 2.2876 | 1.0699
31.1986 | 337.547 | 1805.379 | 89.3937 | 25.2275 | 38.4344 | 192.221 | 39.8994 | 90.8309 | 95.231 | 96.4664 | 99.1005 | 112.6005 | 70.3035 | 28.127 | 574.8703 | 487.9175 | 102.6003 | 4.7192 | 3.7892 | 0.81755 | 0.82567 | 0.8356 | -0.00062 | 90.4596 | 149.8164 | 1.4997 | 0.81796 | 0.00144 | 2.1601 | 0.944
31.1989 | 337.5472 | 1802.202 | 89.4622 | 25.232 | 38.4326 | 192.1761 | 39.8811 | 90.8646 | 95.2169 | 96.6063 | 99.1011 | 110.7098 | 70.3261 | 26.4873 | 572.0439 | 487.8171 | 103.0012 | 4.7384 | 3.8754 | 0.81744 | 0.82567 | 0.8356 | -0.00062 | 90.4571 | 150.0543 | 1.4998 | 0.81836 | 0.00144 | 2.1103 | 0.89477
31.1992 | 337.5476 | 1805.3835 | 89.3255 | 25.188 | 38.4346 | 192.2093 | 39.8755 | 90.3588 | 95.2145 | 96.6493 | 99.0976 | 112.2801 | 70.2882 | 26.5058 | 574.7975 | 484.4576 | 102.6934 | 4.7373 | 4.095 | 0.81775 | 0.82567 | 0.8356 | -0.00062 | 90.4589 | 150.2257 | 1.5004 | 0.81783 | 0.00144 | 2.1763 | 0.96
31.1994 | 337.5478 | 1803.7798 | 89.436 | 25.1897 | 38.433 | 192.2046 | 39.8787 | 90.6752 | 95.2121 | 96.9961 | 99.0939 | 115.3983 | 70.7749 | 27.6141 | 576.3918 | 485.1772 | 102.6779 | 4.7525 | 4.2251 | 0.81823 | 0.82567 | 0.8356 | -0.00062 | 90.4581 | 149.6985 | 1.5019 | 0.81774 | 0.00143 | 2.1884 | 0.97192
31.1997 | 337.5481 | 1803.8184 | 89.4531 | 25.2086 | 38.4355 | 192.2232 | 39.9017 | 90.9025 | 95.2137 | 96.6885 | 99.0989 | 115.6284 | 70.7489 | 25.796 | 576.2677 | 486.7925 | 102.8476 | 4.7346 | 4.0609 | 0.8182 | 0.82567 | 0.8356 | -0.00062 | 90.474 | 150.0778 | 1.4995 | 0.81806 | 0.00144 | 2.1482 | 0.93218
31.2 | 337.5484 | 1803.7616 | 89.4716 | 25.1993 | 38.4356 | 192.1911 | 39.8961 | 90.739 | 95.2118 | 96.5769 | 99.0932 | 116.4652 | 70.2716 | 22.8676 | 575.2013 | 488.2064 | 102.8546 | 4.7599 | 3.948 | 0.81748 | 0.82567 | 0.8356 | -0.00062 | 90.4726 | 149.975 | 1.5018 | 0.81852 | 0.00144 | 2.0898 | 0.87451
31.2003 | 337.5487 | 1803.9592 | 89.5627 | 25.2348 | 38.4331 | 192.2142 | 39.902 | 90.9089 | 95.2075 | 97.0714 | 99.0944 | 109.0711 | 69.8527 | 24.1573 | 575.2901 | 487.7902 | 102.9224 | 4.7533 | 3.8702 | 0.81755 | 0.82567 | 0.8356 | -0.00062 | 90.4749 | 150.1391 | 1.499 | 0.81848 | 0.00144 | 2.0951 | 0.87979
31.2005 | 337.5489 | 1803.8023 | 89.5985 | 25.2357 | 38.426 | 192.2172 | 39.8963 | 90.3065 | 95.2129 | 97.0274 | 99.096 | 108.877 | 70.3191 | 25.9275 | 572.796 | 484.9494 | 102.8452 | 4.7431 | 3.8621 | 0.81815 | 0.82567 | 0.8356 | -0.00062 | 90.4727 | 150.0788 | 1.5026 | 0.81777 | 0.00144 | 2.1839 | 0.96745
31.2008 | 337.5492 | 1803.8335 | 89.543 | 25.2282 | 38.4432 | 192.2112 | 39.8983 | 90.7613 | 95.1748 | 96.9605 | 99.0991 | 111.3766 | 70.2625 | 27.8074 | 574.6064 | 487.1621 | 102.9831 | 4.7349 | 3.9167 | 0.81698 | 0.82567 | 0.8356 | -0.00062 | 90.4844 | 150.3245 | 1.4979 | 0.81787 | 0.00144 | 2.1721 | 0.95583
31.2011 | 337.5495 | 1803.766 | 89.4361 | 25.2236 | 38.4344 | 192.1957 | 39.8956 | 90.4309 | 95.1773 | 96.7968 | 99.0935 | 114.1298 | 69.8414 | 27.6422 | 574.5135 | 485.9973 | 102.4518 | 4.7384 | 4.0913 | 0.81715 | 0.82567 | 0.8356 | -0.00062 | 90.4839 | 150.1266 | 1.5001 | 0.81843 | 0.00144 | 2.1018 | 0.8864
31.2014 | 337.5497 | 1803.7978 | 89.5102 | 25.2186 | 38.4256 | 192.2106 | 39.8929 | 90.9367 | 95.1818 | 96.5334 | 99.0906 | 113.2985 | 70.7695 | 27.4127 | 577.9149 | 486.0081 | 102.7358 | 4.7133 | 4.0956 | 0.81796 | 0.82567 | 0.8356 | -0.00062 | 90.4931 | 149.7711 | 1.5006 | 0.81729 | 0.00144 | 2.2437 | 1.0266
31.2017 | 337.55 | 1805.3745 | 89.5544 | 25.2219 | 38.4313 | 192.2107 | 39.8911 | 90.8149 | 95.1983 | 96.8462 | 99.0964 | 113.8444 | 70.3115 | 30.8168 | 575.443 | 486.1107 | 102.842 | 4.711 | 4.0527 | 0.81816 | 0.82567 | 0.8356 | -0.00062 | 90.4758 | 150.3739 | 1.5016 | 0.81746 | 0.00144 | 2.2224 | 1.0055
31.2019 | 337.5503 | 1803.8399 | 89.2978 | 25.2408 | 38.4377 | 192.1909 | 39.9012 | 90.7404 | 95.1792 | 96.8443 | 99.0871 | 104.5412 | 69.8177 | 29.3564 | 572.0691 | 488.4192 | 102.7262 | 4.7158 | 3.8981 | 0.8178 | 0.82567 | 0.8356 | -0.00062 | 90.4787 | 150.2397 | 1.501 | 0.81826 | 0.00144 | 2.1229 | 0.90726
31.2022 | 337.5506 | 1802.235 | 89.527 | 25.2345 | 38.4359 | 192.1862 | 39.8927 | 90.249 | 95.1967 | 96.9091 | 99.0924 | 104.8075 | 70.2748 | 30.0196 | 570.9582 | 485.42 | 102.8297 | 4.7291 | 3.8574 | 0.81754 | 0.82567 | 0.8356 | -0.00062 | 90.4896 | 150.0132 | 1.4996 | 0.81845 | 0.00144 | 2.0985 | 0.88314
31.2025 | 337.5509 | 1805.4107 | 89.4755 | 25.2455 | 38.4252 | 192.2012 | 39.9051 | 90.8787 | 95.2159 | 96.9242 | 99.1032 | 106.4232 | 69.3454 | 28.174 | 575.3986 | 488.1251 | 103.0978 | 4.7176 | 3.7244 | 0.81798 | 0.82567 | 0.8356 | -0.00062 | 90.4912 | 149.9526 | 1.5026 | 0.8181 | 0.00144 | 2.1433 | 0.9274
31.2028 | 337.5512 | 1802.3119 | 89.6195 | 25.2001 | 38.4362 | 192.19 | 39.9051 | 90.7936 | 95.1982 | 96.683 | 99.0982 | 108.9936 | 69.8084 | 27.3045 | 574.6322 | 487.8342 | 102.5499 | 4.7226 | 3.7466 | 0.81769 | 0.82567 | 0.8356 | -0.00062 | 90.486 | 149.8151 | 1.4969 | 0.81785 | 0.00144 | 2.1743 | 0.95803
31.2031 | 337.5514 | 1803.7834 | 89.5046 | 25.2238 | 38.4437 | 192.2247 | 39.8991 | 90.8468 | 95.2033 | 96.5155 | 99.1012 | 109.2071 | 69.8135 | 26.7905 | 574.9748 | 487.5422 | 102.8787 | 4.7258 | 3.6863 | 0.8172 | 0.82567 | 0.8356 | -0.00062 | 90.466 | 150.13 | 1.5003 | 0.81827 | 0.00144 | 2.1219 | 0.90626
31.2033 | 337.5517 | 1803.7739 | 89.5428 | 25.2121 | 38.435 | 192.193 | 39.9033 | 90.5733 | 95.199 | 97.0007 | 99.1047 | 108.0069 | 68.8479 | 25.2128 | 575.0741 | 486.4234 | 102.5528 | 4.7283 | 4.0399 | 0.81733 | 0.82567 | 0.8356 | -0.00062 | 90.4909 | 150.0228 | 1.4986 | 0.81798 | 0.00144 | 2.1575 | 0.94144
31.2036 | 337.552 | 1803.7743 | 89.5853 | 25.1893 | 38.4206 | 192.2011 | 39.9188 | 90.7819 | 95.2039 | 96.9895 | 99.1021 | 105.0573 | 69.8092 | 25.3726 | 575.0517 | 486.1914 | 102.5659 | 4.7007 | 4.0249 | 0.81813 | 0.82567 | 0.8356 | -0.00062 | 90.4695 | 149.9592 | 1.5028 | 0.8175 | 0.00144 | 2.2184 | 1.0016
31.2039 | 337.5523 | 1803.8175 | 89.2418 | 25.1751 | 38.4266 | 192.2077 | 39.9226 | 90.451 | 95.1954 | 96.8959 | 99.0899 | 107.2217 | 69.3793 | 31.729 | 573.2829 | 485.9113 | 102.8905 | 4.7028 | 4.1004 | 0.81765 | 0.82567 | 0.8356 | -0.00062 | 90.4938 | 149.8552 | 1.4998 | 0.81766 | 0.00144 | 2.1982 | 0.98163
31.2042 | 337.5525 | 1802.1378 | 89.5659 | 25.1523 | 38.4205 | 192.1963 | 39.8864 | 90.9617 | 95.2049 | 96.7274 | 99.093 | 108.0509 | 69.8349 | 27.0181 | 574.6665 | 487.3687 | 102.7013 | 4.7139 | 3.956 | 0.81713 | 0.82567 | 0.8356 | -0.00062 | 90.479 | 149.7565 | 1.5001 | 0.81842 | 0.00143 | 2.1031 | 0.88763
31.2044 | 337.5528 | 1805.4014 | 89.4098 | 25.1724 | 38.418 | 192.1938 | 39.9103 | 90.2225 | 95.2022 | 96.5102 | 99.0982 | 106.2248 | 70.2842 | 23.6919 | 576.4645 | 487.8963 | 102.808 | 4.6832 | 3.8497 | 0.8177 | 0.82567 | 0.8356 | -0.00062 | 90.4775 | 149.7854 | 1.5009 | 0.81794 | 0.00144 | 2.1628 | 0.94668
31.2047 | 337.5531 | 1802.1772 | 89.3407 | 25.1519 | 38.4207 | 192.1889 | 39.9042 | 90.8632 | 95.2081 | 96.8167 | 99.0954 | 103.0717 | 69.8416 | 28.3115 | 575.633 | 485.6721 | 102.7872 | 4.7031 | 3.8207 | 0.81817 | 0.82567 | 0.8356 | -0.00062 | 90.4762 | 149.9876 | 1.5009 | 0.81744 | 0.00144 | 2.2258 | 1.0089
31.205 | 337.5534 | 1805.39 | 89.5115 | 25.1374 | 38.4354 | 192.1645 | 39.8943 | 89.9229 | 95.2185 | 96.8763 | 99.0949 | 97.8449 | 69.3562 | 28.6613 | 575.9393 | 486.5336 | 102.7243 | 4.7238 | 3.866 | 0.81772 | 0.82567 | 0.8356 | -0.00062 | 90.4819 | 149.8815 | 1.5009 | 0.81801 | 0.00144 | 2.1547 | 0.93865
31.2053 | 337.5537 | 1802.3564 | 89.425 | 25.1191 | 38.419 | 192.169 | 39.8866 | 90.7043 | 95.2033 | 97.0408 | 99.0967 | 91.9152 | 69.8323 | 24.9806 | 571.6504 | 487.5251 | 102.7497 | 4.7366 | 3.9492 | 0.81746 | 0.82567 | 0.8356 | -0.00062 | 90.4711 | 149.9846 | 1.4996 | 0.81845 | 0.00144 | 2.0986 | 0.88318
31.2055 | 337.5539 | 1807.0093 | 89.5053 | 25.1243 | 38.4279 | 192.1669 | 39.8932 | 90.6765 | 95.2035 | 96.5195 | 99.0948 | 88.7459 | 69.8055 | 29.2601 | 575.0201 | 487.3941 | 102.7163 | 4.7061 | 4.0205 | 0.81741 | 0.82567 | 0.8356 | -0.00062 | 90.4776 | 149.7896 | 1.5028 | 0.81801 | 0.00144 | 2.1542 | 0.93818
31.2058 | 337.5542 | 1800.6095 | 89.5679 | 25.1165 | 38.4247 | 192.1797 | 39.8877 | 91.0554 | 95.1943 | 96.5466 | 99.0994 | 85.0009 | 69.8034 | 27.759 | 577.1189 | 485.5474 | 102.6428 | 4.7486 | 4.0191 | 0.81819 | 0.82567 | 0.8356 | -0.00062 | 90.4678 | 149.796 | 1.4997 | 0.81776 | 0.00144 | 2.186 | 0.96958
31.2061 | 337.5545 | 1807.0312 | 89.4513 | 25.0992 | 38.419 | 192.1858 | 39.8791 | 90.0654 | 95.2035 | 96.6214 | 99.0918 | 82.3983 | 69.3254 | 27.2337 | 574.0373 | 485.844 | 102.7949 | 4.7342 | 4.0056 | 0.81716 | 0.82567 | 0.8356 | -0.00062 | 90.4663 | 149.9258 | 1.4991 | 0.81772 | 0.00144 | 2.1908 | 0.97434
31.2064 | 337.5548 | 1800.6094 | 89.2343 | 25.0708 | 38.4046 | 192.192 | 39.8872 | 90.7693 | 95.212 | 97.0346 | 99.0977 | 82.8449 | 69.8145 | 27.8672 | 574.3077 | 484.6041 | 102.7202 | 4.7335 | 3.8901 | 0.81744 | 0.82567 | 0.8356 | -0.00062 | 90.4702 | 149.9483 | 1.4956 | 0.81846 | 0.00144 | 2.0977 | 0.8823
31.2067 | 337.555 | 1805.4047 | 89.4347 | 25.0705 | 38.4262 | 192.211 | 39.8853 | 90.5718 | 95.2202 | 96.9226 | 99.0967 | 80.948 | 69.8094 | 32.6035 | 576.0947 | 486.3695 | 103.1181 | 4.7394 | 3.7778 | 0.81786 | 0.82567 | 0.8356 | -0.00062 | 90.4623 | 149.7241 | 1.4965 | 0.81745 | 0.00143 | 2.2239 | 1.007
31.2069 | 337.5553 | 1800.5832 | 89.4023 | 25.0419 | 38.4329 | 192.2197 | 39.8993 | 90.8281 | 95.238 | 96.4818 | 99.0904 | 80.5226 | 69.8427 | 27.3915 | 573.5875 | 485.9103 | 102.4822 | 4.7229 | 3.6698 | 0.818 | 0.82567 | 0.8356 | -0.00062 | 90.4736 | 149.8353 | 1.4948 | 0.81774 | 0.00144 | 2.1877 | 0.97126
31.2072 | 337.5556 | 1805.3994 | 89.5225 | 25.0582 | 38.434 | 192.255 | 39.9123 | 90.832 | 95.207 | 96.5445 | 99.0916 | 81.7222 | 70.3114 | 28.8511 | 573.9963 | 486.5471 | 102.8911 | 4.7203 | 3.7161 | 0.81717 | 0.82567 | 0.8356 | -0.00062 | 90.4644 | 149.5656 | 1.494 | 0.81815 | 0.00143 | 2.1362 | 0.9204
31.2075 | 337.5559 | 1803.799 | 89.5205 | 25.0639 | 38.4377 | 192.2335 | 39.8963 | 90.6452 | 95.2046 | 96.7762 | 99.1035 | 86.2733 | 69.8091 | 26.8076 | 577.2954 | 487.4562 | 102.6325 | 4.7351 | 4.0057 | 0.81702 | 0.82567 | 0.8356 | -0.00062 | 90.4584 | 150.1425 | 1.4964 | 0.81827 | 0.00144 | 2.1216 | 0.90593
31.2078 | 337.5562 | 1803.8274 | 89.4165 | 25.0282 | 38.4233 | 192.2277 | 39.9303 | 90.5898 | 95.212 | 96.6609 | 99.1031 | 88.6534 | 69.8461 | 27.0952 | 577.1756 | 486.1764 | 102.6867 | 4.7505 | 4.0073 | 0.82003 | 0.82567 | 0.8356 | -0.00062 | 90.4514 | 149.9639 | 1.5022 | 0.81745 | 0.00144 | 2.2242 | 1.0073
31.2081 | 337.5564 | 1803.8099 | 89.4541 | 25.0569 | 38.421 | 192.2015 | 39.9238 | 90.7919 | 95.2308 | 97.1224 | 99.103 | 90.9532 | 69.8398 | 27.3706 | 575.9672 | 487.1244 | 102.7794 | 4.753 | 4.1196 | 0.81742 | 0.82567 | 0.8356 | -0.00062 | 90.431 | 150.0829 | 1.4842 | 0.81735 | 0.00144 | 2.2369 | 1.0198
31.2083 | 337.5567 | 1805.3901 | 89.3489 | 25.0398 | 38.421 | 192.1992 | 39.9252 | 90.7122 | 95.2205 | 97.0396 | 99.0989 | 90.8534 | 68.8834 | 21.8711 | 570.8186 | 486.5756 | 102.9049 | 4.7692 | 4.069 | 0.81706 | 0.82567 | 0.8356 | -0.00062 | 90.4355 | 149.9883 | 1.4568 | 0.82025 | 0.00144 | 1.8747 | 0.66198
31.2086 | 337.557 | 1802.1944 | 89.5702 | 25.0347 | 38.4214 | 192.1684 | 39.9295 | 90.9009 | 95.1888 | 96.6644 | 99.0888 | 89.4793 | 69.8206 | 24.5746 | 575.6524 | 488.0029 | 102.9017 | 4.7674 | 3.94 | 0.81554 | 0.82567 | 0.8356 | -0.00062 | 90.4196 | 149.7534 | 1.4636 | 0.81768 | 0.00144 | 2.1959 | 0.97933
31.2089 | 337.5573 | 1805.3877 | 89.4428 | 25.0237 | 38.4194 | 192.1505 | 39.8992 | 89.8764 | 95.1969 | 96.7824 | 99.0981 | 92.8691 | 69.7987 | 24.9724 | 574.9951 | 485.7203 | 102.6667 | 4.7671 | 3.8331 | 0.81624 | 0.82567 | 0.8356 | -0.00062 | 90.4219 | 149.7734 | 1.4822 | 0.81729 | 0.00144 | 2.2443 | 1.0271
31.2092 | 337.5575 | 1803.7683 | 89.392 | 25.011 | 38.4317 | 192.1757 | 39.9345 | 90.8635 | 95.1634 | 96.9941 | 99.091 | 97.3508 | 69.3296 | 26.0209 | 577.1337 | 486.1194 | 102.806 | 4.7671 | 3.7952 | 0.81652 | 0.82567 | 0.8356 | -0.00062 | 90.411 | 149.9174 | 1.4963 | 0.81581 | 0.00144 | 2.4304 | 1.2111
31.2094 | 337.5578 | 1803.8141 | 89.5629 | 25.0297 | 38.4219 | 192.1554 | 39.9329 | 90.7727 | 95.1913 | 97.0461 | 99.0923 | 97.4704 | 69.8266 | 28.6338 | 573.2728 | 488.0604 | 103.0761 | 4.767 | 3.905 | 0.8166 | 0.82567 | 0.8356 | -0.00062 | 90.3999 | 150.1396 | 1.4976 | 0.81649 | 0.00144 | 2.3443 | 1.126
31.2097 | 337.5581 | 1803.9612 | 89.4408 | 24.9935 | 38.4472 | 192.1722 | 39.9384 | 91.0325 | 95.1744 | 96.8567 | 99.1004 | 95.2187 | 69.7998 | 29.4095 | 575.332 | 488.4855 | 102.6312 | 4.74 | 3.9888 | 0.81604 | 0.82567 | 0.8356 | -0.00062 | 90.3861 | 150.0566 | 1.499 | 0.81676 | 0.00144 | 2.311 | 1.093
31.21 | 337.5584 | 1802.1928 | 89.5598 | 24.9841 | 38.4266 | 192.1457 | 39.933 | 90.8113 | 95.1936 | 96.5879 | 99.0961 | 93.4207 | 69.808 | 27.7923 | 573.4684 | 485.4692 | 102.7362 | 4.7371 | 4.0128 | 0.81666 | 0.82567 | 0.8356 | -0.00062 | 90.3901 | 149.6786 | 1.4951 | 0.81683 | 0.00143 | 2.3015 | 1.0837
31.2103 | 337.5587 | 1805.4369 | 89.5484 | 24.9724 | 38.4362 | 192.1446 | 39.9417 | 90.7328 | 95.1881 | 96.7292 | 99.0939 | 104.2943 | 69.3719 | 29.5777 | 573.2643 | 486.3617 | 102.4804 | 4.7251 | 3.9799 | 0.81701 | 0.82567 | 0.8356 | -0.00062 | 90.3954 | 150.3867 | 1.5012 | 0.8163 | 0.00144 | 2.3685 | 1.1499
31.2106 | 337.5589 | 1802.2245 | 89.4277 | 24.9933 | 38.4156 | 192.1354 | 39.9398 | 90.6625 | 95.1934 | 96.7002 | 99.0878 | 136.1887 | 69.3735 | 29.9596 | 573.2591 | 486.7495 | 102.8708 | 4.7155 | 3.9609 | 0.81717 | 0.82567 | 0.8356 | -0.00062 | 90.401 | 150.1453 | 1.4988 | 0.81692 | 0.00144 | 2.2911 | 1.0734
31.2108 | 337.5592 | 1805.3867 | 89.516 | 24.9563 | 38.4269 | 192.1377 | 39.9466 | 90.7062 | 95.1861 | 96.8824 | 99.094 | 159.4374 | 68.8379 | 29.5061 | 578.1126 | 486.1345 | 102.6161 | 4.7388 | 3.8172 | 0.81665 | 0.82567 | 0.8356 | -0.00062 | 90.4063 | 149.7718 | 1.4993 | 0.81726 | 0.00144 | 2.2478 | 1.0306
31.2111 | 337.5595 | 1803.8302 | 89.563 | 24.9907 | 38.4186 | 192.1337 | 39.9371 | 90.8603 | 95.1642 | 96.8398 | 99.0911 | 160.2495 | 69.3464 | 27.5707 | 575.8136 | 487.4221 | 102.7491 | 4.7179 | 3.6503 | 0.81683 | 0.82567 | 0.8356 | -0.00062 | 90.4259 | 150.0346 | 1.4986 | 0.81742 | 0.00144 | 2.2277 | 1.0107
31.2114 | 337.5598 | 1803.7742 | 89.6292 | 24.9754 | 38.4234 | 192.1141 | 39.9349 | 91.0346 | 95.1319 | 96.6002 | 99.0986 | 155.4634 | 69.3814 | 28.5354 | 570.4041 | 487.317 | 102.6353 | 4.7385 | 3.644 | 0.81756 | 0.82567 | 0.8356 | -0.00062 | 90.4367 | 149.8688 | 1.5007 | 0.81692 | 0.00144 | 2.2905 | 1.0728
31.2117 | 337.56 | 1803.938 | 89.55 | 24.9738 | 38.4077 | 192.1078 | 39.9248 | 90.1302 | 95.1426 | 96.4563 | 99.0904 | 151.6796 | 69.818 | 27.251 | 569.6811 | 487.3035 | 102.9246 | 4.7408 | 3.7151 | 0.81717 | 0.82567 | 0.8356 | -0.00062 | 90.4271 | 150.0591 | 1.5008 | 0.81711 | 0.00144 | 2.2666 | 1.0492
31.2119 | 337.5603 | 1805.297 | 89.4451 | 25.0023 | 38.4078 | 192.1121 | 39.9325 | 90.6277 | 95.127 | 96.8748 | 99.0914 | 147.0845 | 68.8745 | 23.7199 | 576.9847 | 486.2204 | 102.6104 | 4.7428 | 3.8644 | 0.81666 | 0.82567 | 0.8356 | -0.00062 | 90.4349 | 149.9714 | 1.5003 | 0.81783 | 0.00144 | 2.1772 | 0.96086
31.2122 | 337.5606 | 1802.1561 | 89.6062 | 24.9679 | 38.4038 | 192.1079 | 39.9416 | 90.5555 | 95.1538 | 96.9794 | 99.0967 | 147.3336 | 69.3462 | 25.5493 | 576.3405 | 486.0718 | 102.8719 | 4.7412 | 3.9902 | 0.81721 | 0.82567 | 0.8356 | -0.00062 | 90.4425 | 149.9653 | 1.5034 | 0.81744 | 0.00144 | 2.2255 | 1.0086
31.2125 | 337.5609 | 1805.3967 | 89.3181 | 24.9681 | 38.4114 | 192.1444 | 39.9385 | 90.6878 | 95.1481 | 96.8486 | 99.0953 | 148.0169 | 69.3654 | 30.3209 | 574.3285 | 487.8828 | 102.7836 | 4.7555 | 4.0101 | 0.81759 | 0.82567 | 0.8356 | -0.00062 | 90.429 | 149.8424 | 1.5009 | 0.81694 | 0.00144 | 2.2884 | 1.0707
31.2128 | 337.5612 | 1802.2053 | 89.5595 | 24.9896 | 38.4254 | 192.1226 | 39.9198 | 90.8532 | 95.13 | 96.7847 | 99.1003 | 145.5009 | 69.3766 | 26.2148 | 575.5444 | 486.8469 | 102.4368 | 4.7403 | 3.9217 | 0.81718 | 0.82567 | 0.8356 | -0.00062 | 90.4445 | 149.8148 | 1.5039 | 0.81749 | 0.00144 | 2.2189 | 1.0021
31.213 | 337.5614 | 1804.2444 | 89.3336 | 24.9994 | 38.4123 | 192.1402 | 39.9485 | 90.2326 | 95.1492 | 96.7908 | 99.0949 | 141.6611 | 68.8451 | 23.2648 | 575.7199 | 486.7997 | 102.4701 | 4.7133 | 3.8957 | 0.81749 | 0.82567 | 0.8356 | -0.00062 | 90.4478 | 149.8875 | 1.4999 | 0.81786 | 0.00144 | 2.1726 | 0.95635
31.2133 | 337.5617 | 1803.6516 | 89.3817 | 24.9848 | 38.4282 | 192.1317 | 39.9357 | 90.8773 | 95.1642 | 96.8066 | 99.0958 | 136.7916 | 68.8483 | 27.745 | 572.5194 | 486.1044 | 102.5434 | 4.7132 | 3.7943 | 0.81781 | 0.82567 | 0.8356 | -0.00062 | 90.4285 | 150.0932 | 1.5035 | 0.81746 | 0.00144 | 2.2233 | 1.0064
31.2136 | 337.562 | 1805.3753 | 89.3294 | 24.9797 | 38.4167 | 192.1608 | 39.9437 | 90.3897 | 95.1635 | 96.679 | 99.0987 | 135.0268 | 69.3565 | 27.6649 | 574.1091 | 487.6007 | 102.537 | 4.7169 | 3.8332 | 0.81822 | 0.82567 | 0.8356 | -0.00062 | 90.4449 | 149.9393 | 1.5028 | 0.81777 | 0.00144 | 2.1841 | 0.96765
31.2139 | 337.5623 | 1803.8011 | 89.4881 | 24.9646 | 38.415 | 192.1735 | 39.9579 | 90.8368 | 95.1998 | 97.0444 | 99.1053 | 138.6625 | 69.3519 | 25.0252 | 577.5081 | 487.8254 | 102.6681 | 4.7151 | 3.9536 | 0.81811 | 0.82567 | 0.8356 | -0.00062 | 90.4364 | 149.9663 | 1.5036 | 0.81809 | 0.00144 | 2.1438 | 0.92786
31.2142 | 337.5625 | 1805.2378 | 89.4168 | 24.9667 | 38.4242 | 192.1808 | 39.9529 | 90.6943 | 95.2182 | 97.0158 | 99.0984 | 134.4239 | 69.3385 | 25.1093 | 575.5996 | 486.0113 | 102.9326 | 4.7083 | 3.9799 | 0.81751 | 0.82567 | 0.8356 | -0.00062 | 90.4265 | 149.9255 | 1.5025 | 0.81848 | 0.00144 | 2.0948 | 0.87941
31.2144 | 337.5628 | 1803.7513 | 89.4606 | 24.9819 | 38.4198 | 192.2164 | 39.9616 | 90.9364 | 95.1886 | 96.5197 | 99.0994 | 134.8064 | 69.3639 | 29.1917 | 575.425 | 485.2761 | 102.8595 | 4.7229 | 3.9672 | 0.81788 | 0.82567 | 0.8356 | -0.00062 | 90.4362 | 149.922 | 1.5005 | 0.81837 | 0.00144 | 2.1092 | 0.89373
31.2147 | 337.5631 | 1803.8077 | 89.4463 | 24.9949 | 38.4243 | 192.2149 | 39.9698 | 89.8534 | 95.2001 | 96.4879 | 99.0906 | 131.6073 | 69.3795 | 27.6179 | 571.3076 | 486.1459 | 102.7523 | 4.7285 | 3.9828 | 0.81817 | 0.82567 | 0.8356 | -0.00062 | 90.4344 | 150.0649 | 1.5028 | 0.81778 | 0.00144 | 2.1825 | 0.9661
31.215 | 337.5634 | 1805.3546 | 89.2955 | 24.9905 | 38.4256 | 192.2424 | 39.9665 | 90.8126 | 95.2145 | 97.0377 | 99.0927 | 124.3041 | 69.3755 | 28.9864 | 576.1643 | 485.5101 | 102.5317 | 4.7443 | 3.7923 | 0.81704 | 0.82567 | 0.8356 | -0.00062 | 90.4462 | 149.7919 | 1.5 | 0.81816 | 0.00144 | 2.135 | 0.9192
31.2153 | 337.5636 | 1802.2063 | 89.486 | 25.0194 | 38.4199 | 192.2615 | 39.9603 | 90.7637 | 95.1826 | 96.8408 | 99.0978 | 123.5937 | 69.3555 | 32.5256 | 577.4748 | 485.9357 | 102.8568 | 4.7547 | 3.7647 | 0.81753 | 0.82567 | 0.8356 | -0.00062 | 90.4407 | 149.668 | 1.5039 | 0.81843 | 0.00143 | 2.1021 | 0.88669
31.2156 | 337.5639 | 1805.3955 | 89.4889 | 24.9889 | 38.4035 | 192.2319 | 39.9571 | 90.2715 | 95.2066 | 96.5986 | 99.1029 | 128.4581 | 69.3733 | 31.8268 | 576.7915 | 485.8911 | 102.7202 | 4.7493 | 3.6528 | 0.81779 | 0.82567 | 0.8356 | -0.00062 | 90.4428 | 149.9515 | 1.5015 | 0.81732 | 0.00144 | 2.2402 | 1.0231
31.2158 | 337.5642 | 1802.2234 | 89.242 | 25.0206 | 38.4145 | 192.2319 | 39.959 | 90.6361 | 95.1878 | 96.4567 | 99.101 | 127.9299 | 69.8408 | 30.285 | 574.1556 | 484.2893 | 102.6517 | 4.7311 | 3.6893 | 0.81801 | 0.82567 | 0.8356 | -0.00062 | 90.4457 | 149.619 | 1.5054 | 0.81781 | 0.00143 | 2.1788 | 0.9625
31.2161 | 337.5645 | 1805.4115 | 89.4967 | 25.0069 | 38.406 | 192.224 | 39.9666 | 90.4951 | 95.1752 | 96.6178 | 99.0961 | 125.9158 | 68.3531 | 26.6505 | 574.8547 | 486.2623 | 102.554 | 4.7488 | 3.7628 | 0.81699 | 0.82567 | 0.8356 | -0.00062 | 90.4471 | 150.1935 | 1.499 | 0.81807 | 0.00144 | 2.1462 | 0.93027
31.2164 | 337.5648 | 1802.1856 | 89.3402 | 25.0367 | 38.4261 | 192.2421 | 39.9698 | 90.825 | 95.1918 | 96.644 | 99.0906 | 124.2976 | 69.8263 | 25.3933 | 574.4818 | 487.0586 | 102.6475 | 4.7483 | 4.0088 | 0.81726 | 0.82567 | 0.8356 | -0.00062 | 90.4524 | 150.1782 | 1.5014 | 0.81827 | 0.00144 | 2.1212 | 0.90551
31.2167 | 337.565 | 1803.9232 | 89.5177 | 25.0172 | 38.4234 | 192.2192 | 39.9638 | 90.8417 | 95.195 | 97.16 | 99.0989 | 117.3091 | 70.2691 | 27.2284 | 573.9574 | 486.925 | 102.6419 | 4.753 | 4.0941 | 0.81759 | 0.82567 | 0.8356 | -0.00062 | 90.4371 | 149.7017 | 1.5004 | 0.81726 | 0.00143 | 2.2475 | 1.0304
31.2169 | 337.5653 | 1803.8096 | 89.3386 | 25.0408 | 38.4224 | 192.2186 | 39.9584 | 90.5961 | 95.1855 | 97.1051 | 99.0906 | 117.6815 | 69.3472 | 24.4337 | 573.9396 | 486.8313 | 102.5432 | 4.7478 | 4.0906 | 0.81793 | 0.82567 | 0.8356 | -0.00062 | 90.447 | 150.1855 | 1.5033 | 0.81755 | 0.00144 | 2.2122 | 0.99546
31.2172 | 337.5656 | 1803.7976 | 89.3213 | 25.0408 | 38.4285 | 192.2274 | 39.9677 | 90.8999 | 95.2165 | 96.6467 | 99.0941 | 121.903 | 69.8421 | 25.7073 | 577.1598 | 487.055 | 102.9059 | 4.7481 | 3.9101 | 0.81706 | 0.82567 | 0.8356 | -0.00062 | 90.4571 | 149.8558 | 1.5017 | 0.81789 | 0.00144 | 2.1698 | 0.95351
31.2175 | 337.5659 | 1803.7936 | 89.414 | 25.0503 | 38.4238 | 192.2135 | 39.9605 | 89.8043 | 95.2269 | 97.0117 | 99.0966 | 121.7183 | 69.8202 | 24.6376 | 574.6495 | 485.6644 | 102.7023 | 4.7427 | 3.8047 | 0.81721 | 0.82567 | 0.8356 | -0.00062 | 90.4455 | 149.838 | 1.5004 | 0.81819 | 0.00144 | 2.1318 | 0.91602
31.2178 | 337.5661 | 1803.7866 | 89.5304 | 25.0477 | 38.4033 | 192.2035 | 39.9805 | 90.9338 | 95.2136 | 97.0132 | 99.0987 | 121.3109 | 69.8411 | 24.8422 | 571.1924 | 487.2144 | 103.0577 | 4.7638 | 3.8037 | 0.81813 | 0.82567 | 0.8356 | -0.00062 | 90.4534 | 149.8998 | 1.504 | 0.81735 | 0.00144 | 2.2369 | 1.0198
31.2181 | 337.5664 | 1803.7472 | 89.5099 | 25.0345 | 38.4255 | 192.2348 | 39.9622 | 90.82 | 95.2005 | 96.9437 | 99.0949 | 119.8063 | 69.3468 | 26.4158 | 575.879 | 488.6273 | 102.8445 | 4.7819 | 3.8047 | 0.81749 | 0.82567 | 0.8356 | -0.00062 | 90.4515 | 150.1487 | 1.4995 | 0.81751 | 0.00144 | 2.2173 | 1.0005
31.2183 | 337.5667 | 1803.7922 | 89.4644 | 25.059 | 38.4269 | 192.2593 | 39.9804 | 90.94 | 95.2079 | 96.889 | 99.1018 | 114.0733 | 69.856 | 31.9779 | 576.633 | 487.726 | 102.8584 | 4.7615 | 3.9597 | 0.81708 | 0.82567 | 0.8356 | -0.00062 | 90.4667 | 150.2122 | 1.5011 | 0.81841 | 0.00144 | 2.1047 | 0.88922
31.2186 | 337.567 | 1803.7884 | 89.4927 | 25.0486 | 38.4454 | 192.265 | 39.9832 | 90.249 | 95.2268 | 96.5981 | 99.0943 | 114.8326 | 69.8132 | 29.7572 | 577.3135 | 485.2942 | 102.6803 | 4.7537 | 4.0357 | 0.81717 | 0.82567 | 0.8356 | -0.00062 | 90.4625 | 149.9019 | 1.4984 | 0.81777 | 0.00144 | 2.1841 | 0.9677
31.2189 | 337.5673 | 1802.1686 | 89.3278 | 25.0765 | 38.4284 | 192.2775 | 39.9635 | 90.5532 | 95.2085 | 96.7747 | 99.0924 | 116.9245 | 69.8096 | 31.3783 | 574.0995 | 486.5212 | 102.8957 | 4.7583 | 4.0261 | 0.81763 | 0.82567 | 0.8356 | -0.00062 | 90.4537 | 149.9154 | 1.5024 | 0.81736 | 0.00144 | 2.2355 | 1.0185
31.2192 | 337.5675 | 1805.3857 | 89.388 | 25.0748 | 38.4209 | 192.2494 | 39.9476 | 90.5026 | 95.2042 | 96.7471 | 99.1064 | 117.4227 | 70.3081 | 29.5413 | 574.7399 | 487.9579 | 102.8423 | 4.7769 | 3.9545 | 0.81738 | 0.82567 | 0.8356 | -0.00062 | 90.4406 | 149.8132 | 1.4986 | 0.81745 | 0.00144 | 2.2239 | 1.0071
31.2194 | 337.5678 | 1802.2231 | 89.467 | 25.0975 | 38.41 | 192.2439 | 39.9613 | 90.7979 | 95.2144 | 96.9564 | 99.0973 | 117.7067 | 70.3169 | 29.2097 | 574.1481 | 486.0899 | 102.9837 | 4.7842 | 3.7788 | 0.81707 | 0.82567 | 0.8356 | -0.00062 | 90.4522 | 149.8638 | 1.5011 | 0.81791 | 0.00144 | 2.1672 | 0.95098
31.2197 | 337.5681 | 1805.4106 | 89.4305 | 25.091 | 38.4212 | 192.229 | 39.9288 | 90.1603 | 95.2036 | 96.8071 | 99.0967 | 117.1555 | 69.3739 | 26.35 | 573.4431 | 488.9877 | 102.7345 | 4.76 | 3.737 | 0.81763 | 0.82567 | 0.8356 | -0.00062 | 90.4444 | 150.064 | 1.5028 | 0.81765 | 0.00144 | 2.1992 | 0.98258
31.22 | 337.5684 | 1803.7809 | 89.2336 | 25.0892 | 38.4231 | 192.2262 | 39.9425 | 90.9234 | 95.1969 | 96.6285 | 99.0927 | 112.9755 | 69.797 | 27.4608 | 574.8412 | 486.7407 | 102.6166 | 4.7417 | 3.6572 | 0.81812 | 0.82567 | 0.8356 | -0.00062 | 90.4583 | 149.8335 | 1.5047 | 0.81737 | 0.00144 | 2.2345 | 1.0175
31.2203 | 337.5686 | 1803.7707 | 89.3484 | 25.0967 | 38.4127 | 192.2231 | 39.9269 | 90.0075 | 95.1824 | 96.507 | 99.0985 | 114.3802 | 69.7998 | 26.206 | 576.7883 | 486.7122 | 102.5503 | 4.7359 | 3.6975 | 0.81734 | 0.82567 | 0.8356 | -0.00062 | 90.4454 | 149.9907 | 1.5033 | 0.81792 | 0.00144 | 2.1657 | 0.9495
31.2205 | 337.5689 | 1803.7833 | 89.5002 | 25.118 | 38.4348 | 192.2362 | 39.9233 | 90.8549 | 95.2096 | 96.8017 | 99.1028 | 117.3422 | 69.8029 | 23.5108 | 574.746 | 484.237 | 102.3321 | 4.7305 | 3.8809 | 0.8173 | 0.82567 | 0.8356 | -0.00062 | 90.4487 | 150.0617 | 1.5005 | 0.81839 | 0.00144 | 2.1068 | 0.89133
31.2208 | 337.5692 | 1803.7729 | 89.6106 | 25.0982 | 38.4191 | 192.2143 | 39.9411 | 90.6384 | 95.1901 | 96.9605 | 99.0967 | 117.0185 | 69.8259 | 25.3765 | 574.7289 | 486.0366 | 102.6231 | 4.7193 | 3.9482 | 0.81787 | 0.82567 | 0.8356 | -0.00062 | 90.4539 | 149.9624 | 1.5035 | 0.81762 | 0.00144 | 2.2027 | 0.98607
31.2211 | 337.5695 | 1803.7659 | 89.3234 | 25.122 | 38.4179 | 192.2568 | 39.9262 | 90.8874 | 95.2091 | 96.7693 | 99.0886 | 116.1209 | 69.3527 | 28.7051 | 571.2819 | 486.3664 | 102.8635 | 4.7567 | 4.0001 | 0.81788 | 0.82567 | 0.8356 | -0.00062 | 90.4508 | 149.9776 | 1.5004 | 0.8176 | 0.00144 | 2.206 | 0.98931
31.2214 | 337.5698 | 1803.7889 | 89.3465 | 25.1197 | 38.427 | 192.2519 | 39.9298 | 90.6338 | 95.1999 | 96.6703 | 99.0928 | 116.3293 | 69.7959 | 26.7939 | 576.6117 | 486.2158 | 102.5842 | 4.7337 | 4.0386 | 0.8169 | 0.82567 | 0.8356 | -0.00062 | 90.4528 | 149.7894 | 1.5028 | 0.81815 | 0.00144 | 2.1363 | 0.92048
31.2217 | 337.57 | 1803.7695 | 89.4729 | 25.1208 | 38.4235 | 192.3031 | 39.942 | 90.0529 | 95.1928 | 96.6535 | 99.0876 | 110.316 | 69.845 | 22.9877 | 576.2637 | 486.4803 | 102.6619 | 4.7225 | 3.8413 | 0.81711 | 0.82567 | 0.8356 | -0.00062 | 90.4483 | 150.0621 | 1.5002 | 0.81814 | 0.00144 | 2.1381 | 0.92223
31.2219 | 337.5703 | 1805.4189 | 89.5544 | 25.1688 | 38.427 | 192.2719 | 39.9637 | 90.8202 | 95.194 | 96.7807 | 99.0926 | 110.7656 | 68.3873 | 27.8971 | 575.3572 | 487.7172 | 102.7159 | 4.7351 | 3.8051 | 0.81799 | 0.82567 | 0.8356 | -0.00062 | 90.4588 | 150.1047 | 1.5037 | 0.81719 | 0.00144 | 2.2567 | 1.0394
31.2222 | 337.5706 | 1802.145 | 89.4814 | 25.1415 | 38.4128 | 192.2555 | 39.9372 | 90.4578 | 95.1757 | 96.8401 | 99.0884 | 111.8071 | 69.8414 | 27.3387 | 574.6799 | 486.8686 | 102.7362 | 4.755 | 3.8382 | 0.81807 | 0.82567 | 0.8356 | -0.00062 | 90.4603 | 149.7843 | 1.5015 | 0.81742 | 0.00144 | 2.2284 | 1.0114
31.2225 | 337.5709 | 1805.3864 | 89.535 | 25.147 | 38.4203 | 192.2553 | 39.9529 | 91.077 | 95.2164 | 97.0341 | 99.0915 | 111.8515 | 68.3675 | 24.7474 | 574.1196 | 484.8241 | 102.7892 | 4.7442 | 3.893 | 0.81697 | 0.82567 | 0.8356 | -0.00062 | 90.4626 | 150.07 | 1.4999 | 0.81828 | 0.00144 | 2.12 | 0.90435
31.2228 | 337.5711 | 1802.1817 | 89.554 | 25.1336 | 38.4289 | 192.2548 | 39.941 | 90.7288 | 95.1912 | 96.7244 | 99.0923 | 112.3556 | 69.3396 | 25.6996 | 573.6146 | 487.2036 | 102.7525 | 4.7393 | 4.014 | 0.81712 | 0.82567 | 0.8356 | -0.00062 | 90.4591 | 150.0949 | 1.4993 | 0.81833 | 0.00144 | 2.1136 | 0.89807
31.2231 | 337.5714 | 1803.7755 | 89.5427 | 25.1429 | 38.424 | 192.2353 | 39.9188 | 90.9494 | 95.1917 | 96.5779 | 99.0961 | 112.0369 | 69.381 | 28.1769 | 575.8895 | 485.056 | 102.6564 | 4.7546 | 4.0239 | 0.81798 | 0.82567 | 0.8356 | -0.00062 | 90.4659 | 149.7478 | 1.4996 | 0.81727 | 0.00143 | 2.2473 | 1.0301
31.2233 | 337.5717 | 1803.7766 | 89.292 | 25.1292 | 38.4434 | 192.2305 | 39.9517 | 90.657 | 95.175 | 96.7798 | 99.0973 | 105.059 | 69.8294 | 29.1371 | 576.1592 | 484.1712 | 102.4775 | 4.749 | 3.9706 | 0.81814 | 0.82567 | 0.8356 | -0.00062 | 90.4612 | 150.1792 | 1.5009 | 0.81743 | 0.00144 | 2.2269 | 1.01
31.2236 | 337.572 | 1803.7805 | 89.369 | 25.1286 | 38.4392 | 192.1894 | 39.9438 | 90.6499 | 95.1874 | 96.9574 | 99.1037 | 106.847 | 69.8161 | 28.8037 | 577.3266 | 486.7459 | 102.5212 | 4.7443 | 3.9001 | 0.81715 | 0.82567 | 0.8356 | -0.00062 | 90.4675 | 149.8899 | 1.4971 | 0.81827 | 0.00144 | 2.1214 | 0.90576
31.2239 | 337.5723 | 1803.7928 | 89.4692 | 25.1175 | 38.4271 | 192.1814 | 39.938 | 90.1038 | 95.1885 | 96.7764 | 99.0895 | 108.1395 | 70.3073 | 32.6779 | 574.3048 | 486.8992 | 102.718 | 4.7686 | 3.7565 | 0.81736 | 0.82567 | 0.8356 | -0.00062 | 90.4619 | 150.0361 | 1.5008 | 0.81841 | 0.00144 | 2.1042 | 0.88871
31.2242 | 337.5725 | 1803.8115 | 89.275 | 25.1117 | 38.4357 | 192.1995 | 39.9498 | 90.6659 | 95.1806 | 96.5561 | 99.1008 | 108.8242 | 69.3469 | 30.8121 | 572.6242 | 486.9468 | 102.5387 | 4.7457 | 3.7461 | 0.8177 | 0.82567 | 0.8356 | -0.00062 | 90.4502 | 150.2548 | 1.5004 | 0.81743 | 0.00144 | 2.2267 | 1.0098
31.2244 | 337.5728 | 1802.1771 | 89.4268 | 25.1262 | 38.4459 | 192.1872 | 39.9569 | 90.6392 | 95.1752 | 96.4024 | 99.0945 | 107.6269 | 69.3786 | 29.014 | 575.1286 | 486.4953 | 102.2846 | 4.7234 | 3.7245 | 0.81811 | 0.82567 | 0.8356 | -0.00062 | 90.4574 | 149.7609 | 1.5036 | 0.81765 | 0.00144 | 2.1994 | 0.98283
31.2247 | 337.5731 | 1805.428 | 89.4462 | 25.1371 | 38.4335 | 192.2166 | 39.9541 | 90.3939 | 95.1886 | 96.7318 | 99.0972 | 111.112 | 69.819 | 26.3836 | 576.8012 | 486.4834 | 102.9369 | 4.7662 | 3.9025 | 0.81766 | 0.82567 | 0.8356 | -0.00062 | 90.4527 | 150.358 | 1.499 | 0.81799 | 0.00144 | 2.1562 | 0.94012
31.225 | 337.5734 | 1800.5643 | 89.4381 | 25.1146 | 38.4269 | 192.2143 | 39.9595 | 90.9795 | 95.1542 | 96.7258 | 99.0942 | 107.4853 | 69.8059 | 25.9379 | 576.4618 | 487.8342 | 102.7261 | 4.7301 | 3.9287 | 0.81779 | 0.82567 | 0.8356 | -0.00062 | 90.4703 | 150.2917 | 1.5035 | 0.81839 | 0.00144 | 2.106 | 0.89054
31.2253 | 337.5736 | 1805.3519 | 89.5223 | 25.1063 | 38.4276 | 192.2011 | 39.9618 | 90.61 | 95.1778 | 96.8596 | 99.0942 | 107.4183 | 69.3291 | 25.8421 | 574.8558 | 488.3648 | 102.3852 | 4.7135 | 4.0879 | 0.8181 | 0.82567 | 0.8356 | -0.00062 | 90.4703 | 149.7649 | 1.5039 | 0.81796 | 0.00144 | 2.1608 | 0.94461
31.2255 | 337.5739 | 1803.6192 | 89.3934 | 25.1308 | 38.4068 | 192.2049 | 39.9689 | 90.7673 | 95.1709 | 96.6759 | 99.0982 | 109.6848 | 69.829 | 25.3319 | 573.1894 | 488.0702 | 102.9036 | 4.7442 | 3.9963 | 0.81818 | 0.82567 | 0.8356 | -0.00062 | 90.4652 | 150.0114 | 1.5071 | 0.81808 | 0.00144 | 2.1451 | 0.92916
31.2258 | 337.5742 | 1802.3805 | 89.428 | 25.1018 | 38.4312 | 192.1269 | 39.964 | 90.3351 | 95.1694 | 96.7322 | 99.0998 | 109.8403 | 69.3437 | 25.5635 | 574.61 | 487.0094 | 102.5451 | 4.7191 | 3.922 | 0.81707 | 0.82567 | 0.8356 | -0.00062 | 90.4558 | 150.0668 | 1.5044 | 0.81839 | 0.00144 | 2.1067 | 0.89119
31.2261 | 337.5745 | 1805.4057 | 89.3812 | 25.0894 | 38.4194 | 192.1787 | 39.9641 | 90.5113 | 95.1502 | 96.6755 | 99.0939 | 107.1567 | 70.2762 | 24.6907 | 575.7023 | 488.0185 | 102.8599 | 4.7129 | 3.8235 | 0.81759 | 0.82567 | 0.8356 | -0.00062 | 90.4641 | 149.9813 | 1.5021 | 0.81845 | 0.00144 | 2.099 | 0.8836
31.2264 | 337.5748 | 1803.8318 | 89.4654 | 25.1393 | 38.4197 | 192.1594 | 39.9726 | 90.842 | 95.1675 | 96.9841 | 99.0964 | 108.8357 | 69.3632 | 24.2536 | 576.2956 | 488.0304 | 103.1462 | 4.7389 | 3.798 | 0.81809 | 0.82567 | 0.8356 | -0.00062 | 90.4592 | 149.9502 | 1.5038 | 0.81736 | 0.00144 | 2.2351 | 1.0181
31.2267 | 337.575 | 1802.332 | 89.3837 | 25.0952 | 38.4085 | 192.1298 | 39.9466 | 90.5685 | 95.1427 | 96.9311 | 99.0922 | 104.276 | 69.3307 | 28.0904 | 575.5458 | 487.1704 | 103.0949 | 4.7294 | 3.8421 | 0.8182 | 0.82567 | 0.8356 | -0.00062 | 90.4604 | 150.1301 | 1.5019 | 0.81789 | 0.00144 | 2.1693 | 0.95303
31.2269 | 337.5753 | 1803.9333 | 89.5029 | 25.1039 | 38.4143 | 192.15 | 39.969 | 90.1516 | 95.1503 | 96.7059 | 99.0964 | 105.7452 | 69.3789 | 29.5142 | 575.1717 | 486.777 | 102.7151 | 4.7141 | 3.9945 | 0.81729 | 0.82567 | 0.8356 | -0.00062 | 90.4609 | 150.2477 | 1.5022 | 0.81838 | 0.00144 | 2.1084 | 0.89286
31.2272 | 337.5756 | 1803.8034 | 89.2448 | 25.1147 | 38.4168 | 192.1495 | 39.9611 | 90.7421 | 95.1474 | 96.5951 | 99.0991 | 107.5162 | 68.4027 | 27.3569 | 573.2675 | 486.1614 | 102.3083 | 4.7453 | 3.9995 | 0.81949 | 0.82567 | 0.8356 | -0.00062 | 90.4614 | 149.7958 | 1.5044 | 0.81847 | 0.00144 | 2.0969 | 0.88155
31.2275 | 337.5759 | 1805.4009 | 89.5354 | 25.0947 | 38.4202 | 192.1425 | 39.9601 | 90.7627 | 95.1514 | 96.6817 | 99.0984 | 110.233 | 68.8788 | 30.3411 | 572.7798 | 485.9144 | 102.5303 | 4.72 | 4.0259 | 0.81703 | 0.82567 | 0.8356 | -0.00062 | 90.4641 | 149.9919 | 1.4913 | 0.81762 | 0.00144 | 2.2029 | 0.98622
31.2278 | 337.5761 | 1802.2082 | 89.4005 | 25.1129 | 38.4192 | 192.1493 | 39.9629 | 90.7226 | 95.1396 | 96.7473 | 99.0938 | 108.115 | 69.8108 | 29.208 | 575.5712 | 485.3542 | 102.2569 | 4.7286 | 3.8437 | 0.81691 | 0.82567 | 0.8356 | -0.00062 | 90.4464 | 150.1492 | 1.4728 | 0.81971 | 0.00144 | 1.9413 | 0.72781
31.228 | 337.5764 | 1805.431 | 89.4313 | 25.1177 | 38.425 | 192.152 | 39.9562 | 90.9321 | 95.1676 | 96.892 | 99.0996 | 104.2166 | 68.8513 | 30.0825 | 577.736 | 484.4312 | 102.3891 | 4.7592 | 3.7844 | 0.81656 | 0.82567 | 0.8356 | -0.00062 | 90.4562 | 149.7237 | 1.4843 | 0.81731 | 0.00143 | 2.2421 | 1.025
31.2283 | 337.5767 | 1802.2027 | 89.5603 | 25.1258 | 38.4293 | 192.1497 | 39.9504 | 89.9735 | 95.1638 | 96.6494 | 99.0983 | 104.8652 | 68.8415 | 27.9337 | 575.7139 | 487.1471 | 102.7539 | 4.716 | 3.6214 | 0.81573 | 0.82567 | 0.8356 | -0.00062 | 90.4583 | 149.9648 | 1.4747 | 0.81719 | 0.00144 | 2.2572 | 1.04
31.2286 | 337.577 | 1803.728 | 89.4208 | 25.132 | 38.4316 | 192.1444 | 39.9504 | 90.5343 | 95.1499 | 96.5302 | 99.0933 | 106.5344 | 69.3306 | 25.1579 | 572.3577 | 487.1068 | 102.8246 | 4.7313 | 3.6561 | 0.81518 | 0.82567 | 0.8356 | -0.00062 | 90.4424 | 149.7016 | 1.4801 | 0.81682 | 0.00143 | 2.303 | 1.0852
31.2289 | 337.5772 | 1805.38 | 89.4477 | 25.1274 | 38.42 | 192.1752 | 39.9547 | 90.9462 | 95.1739 | 96.4633 | 99.0946 | 108.293 | 69.3393 | 26.3887 | 572.7354 | 486.2774 | 102.6351 | 4.7718 | 3.7174 | 0.816 | 0.82567 | 0.8356 | -0.00062 | 90.4344 | 149.9337 | 1.4885 | 0.81599 | 0.00144 | 2.4073 | 1.1882
31.2292 | 337.5775 | 1802.2072 | 89.4622 | 25.137 | 38.4302 | 192.1839 | 39.933 | 90.4409 | 95.1556 | 96.7695 | 99.0945 | 108.3363 | 68.8476 | 24.0597 | 575.5775 | 486.0915 | 102.8001 | 4.7707 | 3.8023 | 0.81578 | 0.82567 | 0.8356 | -0.00062 | 90.4266 | 149.9813 | 1.4999 | 0.81546 | 0.00144 | 2.4739 | 1.254
31.2294 | 337.5778 | 1805.4018 | 89.4321 | 25.1568 | 38.436 | 192.1722 | 39.9525 | 91.2203 | 95.1578 | 97.0345 | 99.0924 | 107.3288 | 69.3355 | 26.5311 | 576.3583 | 486.6843 | 102.5252 | 4.7752 | 3.9983 | 0.81547 | 0.82567 | 0.8356 | -0.00062 | 90.3998 | 150.0443 | 1.498 | 0.81625 | 0.00144 | 2.3753 | 1.1566
31.2297 | 337.5781 | 1803.7436 | 89.5127 | 25.164 | 38.4222 | 192.1667 | 39.9726 | 90.4772 | 95.1716 | 96.738 | 99.102 | 105.3071 | 69.3833 | 28.5371 | 575.0828 | 487.246 | 102.6178 | 4.759 | 4.0534 | 0.81579 | 0.82567 | 0.8356 | -0.00062 | 90.3902 | 149.8773 | 1.5017 | 0.81602 | 0.00144 | 2.4037 | 1.1847
31.23 | 337.5784 | 1802.1984 | 89.3944 | 25.1971 | 38.4228 | 192.2094 | 39.9747 | 90.3311 | 95.1589 | 96.7128 | 99.0944 | 105.1489 | 69.8066 | 26.7331 | 574.9192 | 488.0242 | 102.4166 | 4.7673 | 4.0153 | 0.81705 | 0.82567 | 0.8356 | -0.00062 | 90.3964 | 149.6866 | 1.5011 | 0.81572 | 0.00143 | 2.4416 | 1.2221
31.2303 | 337.5786 | 1803.779 | 89.4701 | 25.1855 | 38.4389 | 192.166 | 39.9783 | 90.9424 | 95.1505 | 96.6558 | 99.1059 | 108.3844 | 69.3709 | 23.5601 | 574.9074 | 487.8916 | 102.6126 | 4.7588 | 3.9101 | 0.81688 | 0.82567 | 0.8356 | -0.00062 | 90.417 | 150.0602 | 1.5022 | 0.81608 | 0.00144 | 2.3963 | 1.1774
31.2306 | 337.5789 | 1803.8073 | 89.4525 | 25.2041 | 38.4228 | 192.1529 | 39.9841 | 90.6688 | 95.1495 | 96.7543 | 99.0902 | 107.4077 | 70.272 | 26.927 | 573.2441 | 485.7022 | 102.8017 | 4.7733 | 3.8615 | 0.81638 | 0.82567 | 0.8356 | -0.00062 | 90.4111 | 150.0519 | 1.5015 | 0.81731 | 0.00144 | 2.2422 | 1.0251
31.2308 | 337.5792 | 1805.2107 | 89.7011 | 25.229 | 38.4475 | 192.1858 | 39.9849 | 90.4297 | 95.1606 | 96.8013 | 99.0939 | 107.0478 | 69.8278 | 28.1222 | 575.1357 | 486.1759 | 102.5702 | 4.7731 | 3.9532 | 0.81706 | 0.82567 | 0.8356 | -0.00062 | 90.4123 | 149.9699 | 1.5025 | 0.81712 | 0.00144 | 2.2653 | 1.0479
31.2311 | 337.5795 | 1802.3135 | 89.4723 | 25.2013 | 38.4276 | 192.1892 | 39.9851 | 90.354 | 95.165 | 97.1077 | 99.0915 | 110.3798 | 70.8021 | 23.9206 | 576.697 | 487.4526 | 102.5868 | 4.7563 | 4.0152 | 0.81756 | 0.82567 | 0.8356 | -0.00062 | 90.4225 | 150.1125 | 1.5038 | 0.81666 | 0.00144 | 2.3239 | 1.1058
31.2314 | 337.5797 | 1805.3994 | 89.4871 | 25.2278 | 38.4256 | 192.1596 | 39.9819 | 91.0507 | 95.1819 | 96.9763 | 99.096 | 107.2281 | 70.8049 | 24.9893 | 575.4625 | 486.2038 | 102.546 | 4.7635 | 4.1365 | 0.81754 | 0.82567 | 0.8356 | -0.00062 | 90.4381 | 149.901 | 1.4994 | 0.81734 | 0.00144 | 2.2379 | 1.0209
31.2317 | 337.58 | 1802.2414 | 89.4516 | 25.2183 | 38.4274 | 192.1698 | 39.9748 | 90.47 | 95.1647 | 96.5322 | 99.0962 | 102.7667 | 70.3336 | 29.4462 | 574.8859 | 486.4611 | 102.6813 | 4.7716 | 4.1339 | 0.81657 | 0.82567 | 0.8356 | -0.00062 | 90.4364 | 149.701 | 1.5011 | 0.81783 | 0.00143 | 2.1765 | 0.96018
31.2319 | 337.5803 | 1803.8093 | 89.5209 | 25.2084 | 38.4349 | 192.1854 | 39.9879 | 91.0488 | 95.1733 | 96.8948 | 99.1001 | 104.4358 | 69.7985 | 29.2136 | 571.4401 | 487.7089 | 102.552 | 4.7679 | 4.0465 | 0.81683 | 0.82567 | 0.8356 | -0.00062 | 90.4494 | 150.2579 | 1.4996 | 0.8178 | 0.00144 | 2.1806 | 0.96422
31.2322 | 337.5806 | 1803.7296 | 89.4869 | 25.2071 | 38.448 | 192.186 | 39.9758 | 91.1026 | 95.1601 | 96.8847 | 99.0958 | 102.5201 | 70.2682 | 28.648 | 575.583 | 486.2546 | 102.8172 | 4.7521 | 3.9416 | 0.8175 | 0.82567 | 0.8356 | -0.00062 | 90.4384 | 149.9468 | 1.5056 | 0.81685 | 0.00144 | 2.2993 | 1.0816
31.2325 | 337.5809 | 1805.2124 | 89.5665 | 25.2127 | 38.4252 | 192.2158 | 39.9933 | 89.8211 | 95.1731 | 96.819 | 99.0932 | 99.1299 | 70.3047 | 32.9912 | 576.1614 | 487.0364 | 102.9069 | 4.7633 | 3.798 | 0.8173 | 0.82567 | 0.8356 | -0.00062 | 90.442 | 150.3192 | 1.5021 | 0.81712 | 0.00144 | 2.2653 | 1.0479
31.2328 | 337.5811 | 1803.8011 | 89.3318 | 25.2279 | 38.4255 | 192.1975 | 39.9972 | 90.7575 | 95.1579 | 96.4475 | 99.1 | 93.8001 | 70.2788 | 29.9061 | 576.2214 | 486.4762 | 102.6935 | 4.7603 | 3.7355 | 0.81681 | 0.82567 | 0.8356 | -0.00062 | 90.4466 | 150.1893 | 1.5023 | 0.81778 | 0.00144 | 2.1835 | 0.96704
31.233 | 337.5814 | 1802.1984 | 89.4297 | 25.1903 | 38.4405 | 192.1963 | 39.9885 | 90.8194 | 95.1858 | 96.4729 | 99.0968 | 89.3879 | 70.3111 | 28.0053 | 574.677 | 488.2473 | 102.3847 | 4.7387 | 3.7011 | 0.81717 | 0.82567 | 0.8356 | -0.00062 | 90.4427 | 149.6344 | 1.4992 | 0.81757 | 0.00143 | 2.2093 | 0.99259
31.2333 | 337.5817 | 1805.3588 | 89.3441 | 25.2174 | 38.4408 | 192.2029 | 39.9934 | 90.5105 | 95.1654 | 96.6446 | 99.0985 | 86.7698 | 69.8483 | 26.7161 | 575.0754 | 487.0964 | 102.6825 | 4.7655 | 3.8398 | 0.81757 | 0.82567 | 0.8356 | -0.00062 | 90.4483 | 150.3275 | 1.5017 | 0.8171 | 0.00144 | 2.2686 | 1.0512
31.2336 | 337.582 | 1803.7913 | 89.431 | 25.2089 | 38.4219 | 192.1743 | 39.9925 | 91.0414 | 95.158 | 96.7304 | 99.0868 | 83.2922 | 69.841 | 25.6786 | 572.5037 | 487.7793 | 102.3679 | 4.7659 | 4.1245 | 0.81764 | 0.82567 | 0.8356 | -0.00062 | 90.4505 | 150.1933 | 1.5009 | 0.81746 | 0.00144 | 2.2233 | 1.0065
31.2339 | 337.5822 | 1803.7966 | 89.4368 | 25.2079 | 38.4367 | 192.1612 | 39.9841 | 90.426 | 95.1656 | 96.8341 | 99.0996 | 80.4374 | 69.8362 | 26.683 | 574.1606 | 485.3056 | 102.6531 | 4.7536 | 4.0743 | 0.81671 | 0.82567 | 0.8356 | -0.00062 | 90.4459 | 149.6665 | 1.5005 | 0.81785 | 0.00143 | 2.1741 | 0.95783
31.2342 | 337.5825 | 1803.5763 | 89.3834 | 25.1687 | 38.4287 | 192.1523 | 39.9847 | 90.3079 | 95.1586 | 97.1897 | 99.0938 | 77.0945 | 69.3484 | 23.4683 | 574.3322 | 485.2481 | 102.5654 | 4.7521 | 4.0679 | 0.81719 | 0.82567 | 0.8356 | -0.00062 | 90.4373 | 150.0937 | 1.5015 | 0.81789 | 0.00144 | 2.1688 | 0.95252
31.2344 | 337.5828 | 1805.3778 | 89.5084 | 25.2163 | 38.4381 | 192.1291 | 39.9834 | 90.772 | 95.1621 | 96.6816 | 99.0975 | 73.7306 | 69.3571 | 25.1296 | 577.3438 | 488.4539 | 102.6539 | 4.7496 | 3.9071 | 0.81756 | 0.82567 | 0.8356 | -0.00062 | 90.4518 | 149.9582 | 1.4988 | 0.817 | 0.00144 | 2.2805 | 1.0629
31.2347 | 337.5831 | 1800.6186 | 89.4458 | 25.1842 | 38.4194 | 192.0869 | 39.975 | 90.7729 | 95.1751 | 97.0495 | 99.0967 | 73.5468 | 69.3234 | 24.9337 | 575.3904 | 486.6025 | 102.7734 | 4.7641 | 3.7593 | 0.81767 | 0.82567 | 0.8356 | -0.00062 | 90.4594 | 149.7205 | 1.5008 | 0.81748 | 0.00143 | 2.22 | 1.0032
31.235 | 337.5834 | 1805.3299 | 89.3483 | 25.1896 | 38.4233 | 192.0825 | 39.9789 | 90.7774 | 95.183 | 97.0398 | 99.0948 | 72.7685 | 69.3384 | 25.034 | 571.0321 | 488.1976 | 102.8575 | 4.7537 | 3.7913 | 0.81664 | 0.82567 | 0.8356 | -0.00062 | 90.4514 | 149.8217 | 1.4983 | 0.81784 | 0.00144 | 2.1748 | 0.95849
31.2353 | 337.5836 | 1803.8187 | 89.6013 | 25.1467 | 38.4336 | 192.0662 | 39.9894 | 90.2657 | 95.1848 | 96.9579 | 99.0948 | 76.0978 | 69.3346 | 27.5115 | 574.8357 | 486.7495 | 102.9023 | 4.7593 | 3.7896 | 0.81703 | 0.82567 | 0.8356 | -0.00062 | 90.4465 | 150.0456 | 1.5031 | 0.81793 | 0.00144 | 2.164 | 0.94783
31.2355 | 337.5839 | 1803.7861 | 89.4346 | 25.1552 | 38.4195 | 192.1061 | 39.9814 | 90.6538 | 95.1893 | 96.8108 | 99.0951 | 76.1814 | 69.3828 | 28.2014 | 575.6108 | 484.4234 | 102.4423 | 4.7613 | 3.9285 | 0.81718 | 0.82567 | 0.8356 | -0.00062 | 90.4569 | 150.0673 | 1.5004 | 0.81693 | 0.00144 | 2.2891 | 1.0715
31.2358 | 337.5842 | 1803.7345 | 89.5048 | 25.1376 | 38.4194 | 192.0881 | 39.987 | 90.9277 | 95.2034 | 96.5719 | 99.101 | 79.4154 | 68.8915 | 28.4726 | 577.1788 | 486.1686 | 102.632 | 4.7709 | 3.9861 | 0.81767 | 0.82567 | 0.8356 | -0.00062 | 90.4615 | 149.6391 | 1.5018 | 0.81732 | 0.00143 | 2.2403 | 1.0232
31.2361 | 337.5845 | 1803.8031 | 89.424 | 25.1574 | 38.4326 | 192.0682 | 39.9945 | 90.6505 | 95.1879 | 96.677 | 99.1026 | 81.8533 | 68.3655 | 29.3429 | 572.9518 | 486.7231 | 102.3489 | 4.7538 | 3.9499 | 0.81654 | 0.82567 | 0.8356 | -0.00062 | 90.4565 | 149.9685 | 1.4981 | 0.81747 | 0.00144 | 2.2212 | 1.0044
31.2364 | 337.5847 | 1802.1806 | 89.4691 | 25.1498 | 38.4294 | 192.0743 | 39.9868 | 90.9606 | 95.2025 | 96.6408 | 99.093 | 80.5239 | 68.8551 | 30.1887 | 575.0659 | 486.5119 | 102.8621 | 4.7562 | 3.8958 | 0.81704 | 0.82567 | 0.8356 | -0.00062 | 90.463 | 149.9462 | 1.5047 | 0.81794 | 0.00144 | 2.1629 | 0.94671
31.2367 | 337.585 | 1805.3805 | 89.4346 | 25.1212 | 38.439 | 192.0953 | 39.9995 | 90.4477 | 95.191 | 96.9069 | 99.0927 | 82.0945 | 69.3347 | 28.0365 | 573.433 | 485.6587 | 102.4797 | 4.7724 | 3.695 | 0.81707 | 0.82567 | 0.8356 | -0.00062 | 90.4498 | 149.8644 | 1.5015 | 0.81683 | 0.00144 | 2.3021 | 1.0843
31.2369 | 337.5853 | 1803.8339 | 89.4764 | 25.1493 | 38.4218 | 192.0935 | 40.0001 | 90.259 | 95.215 | 96.8518 | 99.0999 | 91.4836 | 68.8833 | 26.5233 | 573.7959 | 485.7674 | 102.3705 | 4.7572 | 3.6692 | 0.81718 | 0.82567 | 0.8356 | -0.00062 | 90.45 | 150.0663 | 1.503 | 0.81732 | 0.00144 | 2.24 | 1.0229
31.2372 | 337.5856 | 1803.9285 | 89.5495 | 25.1451 | 38.4309 | 192.0924 | 40.0004 | 91.1226 | 95.1862 | 96.7514 | 99.1028 | 97.2189 | 68.8466 | 27.8388 | 573.2455 | 485.5505 | 102.6416 | 4.7507 | 3.6082 | 0.81662 | 0.82567 | 0.8356 | -0.00062 | 90.4482 | 149.552 | 1.5003 | 0.81735 | 0.00143 | 2.2369 | 1.0199
31.2375 | 337.5859 | 1805.2158 | 89.6146 | 25.1565 | 38.434 | 192.0836 | 39.9827 | 90.6467 | 95.174 | 96.4819 | 99.0966 | 96.857 | 68.8312 | 27.0465 | 578.0125 | 488.2779 | 102.5598 | 4.7626 | 3.6548 | 0.81718 | 0.82567 | 0.8356 | -0.00062 | 90.4461 | 149.6024 | 1.5041 | 0.81745 | 0.00143 | 2.2248 | 1.0079
31.2378 | 337.5861 | 1803.796 | 89.3776 | 25.1553 | 38.4472 | 192.0731 | 40.0045 | 90.8213 | 95.1818 | 96.4827 | 99.0934 | 98.0576 | 67.9313 | 24.4401 | 575.4506 | 485.2062 | 102.66 | 4.7597 | 3.7172 | 0.81758 | 0.82567 | 0.8356 | -0.00062 | 90.4243 | 149.9251 | 1.5049 | 0.8169 | 0.00144 | 2.2936 | 1.0758
31.2381 | 337.5864 | 1805.3841 | 89.6191 | 25.1639 | 38.4348 | 192.0421 | 39.9934 | 90.8471 | 95.204 | 96.9867 | 99.0983 | 96.7936 | 68.8518 | 25.0956 | 569.7145 | 486.4958 | 102.4888 | 4.7444 | 3.9468 | 0.81741 | 0.82567 | 0.8356 | -0.00062 | 90.4332 | 149.9313 | 1.5032 | 0.81746 | 0.00144 | 2.2236 | 1.0067
31.2383 | 337.5867 | 1802.2408 | 89.4982 | 25.1696 | 38.4362 | 192.0405 | 39.995 | 89.9925 | 95.2006 | 96.9771 | 99.097 | 140.9206 | 69.3313 | 29.2449 | 570.0314 | 486.7247 | 102.4927 | 4.7596 | 3.9748 | 0.81656 | 0.82567 | 0.8356 | -0.00062 | 90.4313 | 149.7552 | 1.5021 | 0.81784 | 0.00144 | 2.1749 | 0.95865
31.2386 | 337.587 | 1805.3574 | 89.493 | 25.1832 | 38.437 | 192.0437 | 40.0101 | 90.7669 | 95.1774 | 96.7402 | 99.1016 | 191.0912 | 68.3679 | 26.7841 | 577.4847 | 488.0014 | 102.3923 | 4.7599 | 3.9126 | 0.81704 | 0.82567 | 0.8356 | -0.00062 | 90.447 | 149.5698 | 1.5017 | 0.81767 | 0.00143 | 2.1966 | 0.98009
31.2389 | 337.5872 | 1803.8049 | 89.4608 | 25.1881 | 38.4419 | 192.0305 | 39.9879 | 90.6674 | 95.1688 | 96.6948 | 99.0944 | 200.5329 | 68.8577 | 24.655 | 576.6456 | 488.2344 | 102.4337 | 4.7478 | 3.7554 | 0.81748 | 0.82567 | 0.8356 | -0.00062 | 90.4398 | 149.6482 | 1.5048 | 0.81685 | 0.00143 | 2.2998 | 1.082
31.2392 | 337.5875 | 1805.3675 | 89.4789 | 25.1758 | 38.4296 | 192.0563 | 40.0024 | 90.7835 | 95.166 | 96.8153 | 99.087 | 193.1527 | 68.874 | 27.6185 | 573.64 | 486.2473 | 102.5329 | 4.7816 | 3.6838 | 0.81758 | 0.82567 | 0.8356 | -0.00062 | 90.4518 | 150.1831 | 1.5018 | 0.81733 | 0.00144 | 2.2391 | 1.022
31.2394 | 337.5878 | 1802.1688 | 89.3727 | 25.1801 | 38.43 | 192.0634 | 40.0062 | 90.6399 | 95.1848 | 96.7782 | 99.0965 | 188.4823 | 68.3773 | 27.8516 | 574.0294 | 485.9113 | 102.7851 | 4.7637 | 3.7039 | 0.81661 | 0.82567 | 0.8356 | -0.00062 | 90.4427 | 149.8332 | 1.5013 | 0.81775 | 0.00144 | 2.1861 | 0.96969
31.2397 | 337.5881 | 1805.3875 | 89.4418 | 25.1647 | 38.4242 | 192.0676 | 40.0183 | 90.0694 | 95.1767 | 97.0032 | 99.093 | 180.3946 | 68.8511 | 26.8941 | 575.737 | 484.9629 | 102.4818 | 4.7575 | 3.7325 | 0.81718 | 0.82567 | 0.8356 | -0.00062 | 90.4509 | 149.9392 | 1.4993 | 0.81784 | 0.00144 | 2.1759 | 0.95953
31.24 | 337.5884 | 1802.2373 | 89.5097 | 25.1893 | 38.4201 | 192.0804 | 40.0064 | 90.8642 | 95.1677 | 97.0081 | 99.099 | 173.9311 | 68.8696 | 24.3819 | 573.5914 | 486.9892 | 102.6145 | 4.756 | 3.8424 | 0.81686 | 0.82567 | 0.8356 | -0.00062 | 90.4516 | 149.8528 | 1.5075 | 0.8169 | 0.00144 | 2.2932 | 1.0755
31.2403 | 337.5886 | 1805.3876 | 89.4971 | 25.1651 | 38.4233 | 192.1027 | 40.0011 | 90.7302 | 95.1594 | 96.6248 | 99.0924 | 172.6526 | 68.4067 | 27.5197 | 574.2731 | 487.5204 | 102.7568 | 4.7734 | 3.9289 | 0.81652 | 0.82567 | 0.8356 | -0.00062 | 90.4801 | 149.5546 | 1.4674 | 0.81748 | 0.00143 | 2.2209 | 1.004
31.2405 | 337.5889 | 1802.1957 | 89.4257 | 25.1588 | 38.4093 | 192.0849 | 40.0117 | 90.6644 | 95.1629 | 96.5198 | 99.0859 | 170.7193 | 68.3589 | 28.0586 | 577.4963 | 485.7969 | 102.3868 | 4.764 | 3.855 | 0.81607 | 0.82567 | 0.8356 | -0.00062 | 90.4439 | 149.8404 | 1.4598 | 0.81713 | 0.00144 | 2.2643 | 1.047
31.2408 | 337.5892 | 1805.4202 | 89.3446 | 25.1964 | 38.4267 | 192.0834 | 40.0207 | 90.8583 | 95.1813 | 97.022 | 99.0948 | 168.266 | 67.9155 | 30.86 | 578.4551 | 485.0162 | 102.7065 | 4.78 | 3.703 | 0.8152 | 0.82567 | 0.8356 | -0.00062 | 90.4354 | 149.8739 | 1.4788 | 0.81678 | 0.00144 | 2.3077 | 1.0898
31.2411 | 337.5895 | 1803.7708 | 89.5228 | 25.1808 | 38.4229 | 192.0942 | 40.0185 | 90.167 | 95.1749 | 96.8562 | 99.0935 | 167.5135 | 68.3811 | 32.718 | 575.0642 | 485.8249 | 102.3888 | 4.7752 | 3.6456 | 0.81499 | 0.82567 | 0.8356 | -0.00062 | 90.4448 | 149.681 | 1.4918 | 0.81632 | 0.00143 | 2.3654 | 1.1468
31.2414 | 337.5897 | 1803.7767 | 89.3544 | 25.2102 | 38.4334 | 192.0747 | 39.999 | 90.6476 | 95.1737 | 96.837 | 99.0895 | 159.6262 | 68.4032 | 33.0289 | 571.1393 | 485.8787 | 102.4193 | 4.7581 | 3.6097 | 0.81585 | 0.82567 | 0.8356 | -0.00062 | 90.4124 | 149.7295 | 1.496 | 0.81545 | 0.00143 | 2.4752 | 1.2553
31.2417 | 337.59 | 1803.7975 | 89.5783 | 25.1632 | 38.4556 | 192.0763 | 40.0041 | 90.9424 | 95.1944 | 96.5388 | 99.0922 | 155.9542 | 67.8944 | 31.7142 | 575.6884 | 486.8665 | 102.5529 | 4.7614 | 3.5502 | 0.8159 | 0.82567 | 0.8356 | -0.00062 | 90.4111 | 149.572 | 1.5002 | 0.81526 | 0.00143 | 2.4995 | 1.2793
31.2419 | 337.5903 | 1803.7177 | 89.5937 | 25.1553 | 38.4234 | 192.0761 | 39.9952 | 90.6278 | 95.1755 | 96.5635 | 99.0931 | 158.2959 | 67.9303 | 28.7918 | 577.2545 | 488.3198 | 102.4762 | 4.7588 | 3.5916 | 0.8155 | 0.82567 | 0.8356 | -0.00062 | 90.3961 | 149.7517 | 1.4982 | 0.8161 | 0.00144 | 2.3941 | 1.1752
31.2422 | 337.5906 | 1803.8318 | 89.3377 | 25.163 | 38.4381 | 192.0855 | 40.0178 | 90.7614 | 95.183 | 96.754 | 99.0936 | 157.8264 | 67.8876 | 26.2644 | 577.1454 | 487.7068 | 102.8307 | 4.7784 | 3.76 | 0.81611 | 0.82567 | 0.8356 | -0.00062 | 90.424 | 150.0401 | 1.5032 | 0.81616 | 0.00144 | 2.3866 | 1.1678
31.2425 | 337.5908 | 1803.7804 | 89.3858 | 25.1434 | 38.44 | 192.1034 | 40.0055 | 90.6585 | 95.2044 | 97.0786 | 99.0945 | 154.228 | 67.4155 | 27.4836 | 573.2492 | 485.2709 | 102.7594 | 4.7784 | 4.049 | 0.81655 | 0.82567 | 0.8356 | -0.00062 | 90.4175 | 149.8408 | 1.5011 | 0.81577 | 0.00144 | 2.4345 | 1.2151
31.2428 | 337.5912 | 1803.7625 | 89.5083 | 25.1528 | 38.4498 | 192.1085 | 40.0081 | 91.0028 | 95.1973 | 97.1272 | 99.0995 | 152.969 | 67.9181 | 26.179 | 574.911 | 484.7185 | 102.392 | 4.7693 | 4.0199 | 0.81709 | 0.82567 | 0.8356 | -0.00062 | 90.4179 | 149.7941 | 1.5047 | 0.81637 | 0.00144 | 2.3591 | 1.1406
31.2431 | 337.5914 | 1802.2457 | 89.4881 | 25.1689 | 38.4453 | 192.108 | 40.0088 | 90.7268 | 95.1878 | 96.8758 | 99.0938 | 145.9276 | 67.908 | 23.1755 | 573.2187 | 488.0547 | 102.8144 | 4.7585 | 3.8785 | 0.8159 | 0.82567 | 0.8356 | -0.00062 | 90.4241 | 149.7603 | 1.4994 | 0.81682 | 0.00144 | 2.3031 | 1.0853
31.2433 | 337.5917 | 1805.3919 | 89.4656 | 25.1684 | 38.4548 | 192.0833 | 40.0067 | 90.1405 | 95.1974 | 96.5589 | 99.0964 | 141.9493 | 67.936 | 22.9116 | 573.6388 | 486.7941 | 102.7417 | 4.7678 | 3.7082 | 0.81659 | 0.82567 | 0.8356 | -0.00062 | 90.4298 | 149.5549 | 1.5022 | 0.81734 | 0.00143 | 2.2385 | 1.0215
31.2436 | 337.592 | 1803.7913 | 89.3003 | 25.1534 | 38.4411 | 192.0939 | 39.9935 | 90.7251 | 95.1889 | 97.0559 | 99.1007 | 144.7771 | 67.9436 | 26.4392 | 574.3447 | 485.1746 | 102.2169 | 4.7761 | 3.6709 | 0.81656 | 0.82567 | 0.8356 | -0.00062 | 90.4347 | 149.6758 | 1.4991 | 0.81619 | 0.00143 | 2.3827 | 1.1639
31.2439 | 337.5922 | 1802.192 | 89.5145 | 25.168 | 38.451 | 192.0761 | 39.9993 | 90.5157 | 95.1928 | 96.9139 | 99.1099 | 143.5238 | 68.3999 | 27.2091 | 576.8344 | 486.3633 | 102.7154 | 4.7703 | 3.6583 | 0.81716 | 0.82567 | 0.8356 | -0.00062 | 90.4359 | 149.7952 | 1.5007 | 0.81686 | 0.00144 | 2.2979 | 1.0801
31.2442 | 337.5925 | 1805.407 | 89.4222 | 25.1609 | 38.4451 | 192.0952 | 39.9941 | 90.5456 | 95.1874 | 96.8443 | 99.0948 | 141.056 | 68.4059 | 29.6041 | 575.1748 | 487.2041 | 102.4483 | 4.7744 | 3.8785 | 0.81739 | 0.82567 | 0.8356 | -0.00062 | 90.4468 | 149.8956 | 1.5002 | 0.81685 | 0.00144 | 2.2995 | 1.0817
31.2444 | 337.5928 | 1803.8051 | 89.4853 | 25.1563 | 38.4618 | 192.076 | 40.003 | 90.7796 | 95.1902 | 96.5996 | 99.0984 | 141.2458 | 67.8913 | 27.2167 | 571.6103 | 486.2158 | 102.5335 | 4.7799 | 3.8979 | 0.81651 | 0.82567 | 0.8356 | -0.00062 | 90.4494 | 149.822 | 1.499 | 0.81745 | 0.00144 | 2.2246 | 1.0077
31.2447 | 337.5931 | 1803.7673 | 89.6354 | 25.1744 | 38.4346 | 192.063 | 39.9906 | 90.6568 | 95.2092 | 96.6016 | 99.0999 | 130.9312 | 68.3652 | 28.9622 | 576.1019 | 486.0128 | 102.5058 | 4.7698 | 3.8491 | 0.81751 | 0.82567 | 0.8356 | -0.00062 | 90.4508 | 149.9187 | 1.5016 | 0.81765 | 0.00144 | 2.1991 | 0.9825
31.245 | 337.5933 | 1802.2254 | 89.5695 | 25.1677 | 38.446 | 192.0688 | 39.9926 | 90.1206 | 95.1997 | 96.7201 | 99.0866 | 132.3128 | 67.8971 | 30.7275 | 576.6357 | 485.1513 | 102.6615 | 4.7764 | 3.8432 | 0.81762 | 0.82567 | 0.8356 | -0.00062 | 90.4364 | 150.0877 | 1.5008 | 0.81681 | 0.00144 | 2.305 | 1.0871
31.2453 | 337.5936 | 1805.4415 | 89.3078 | 25.1837 | 38.4522 | 192.1181 | 39.9795 | 90.6958 | 95.1964 | 96.7188 | 99.0879 | 134.524 | 67.443 | 29.198 | 576.4557 | 484.9188 | 102.2722 | 4.771 | 3.7667 | 0.81639 | 0.82567 | 0.8356 | -0.00062 | 90.4484 | 149.8554 | 1.4979 | 0.81779 | 0.00144 | 2.1818 | 0.96546
31.2456 | 337.5939 | 1803.7937 | 89.5214 | 25.1711 | 38.455 | 192.0874 | 39.9887 | 90.6755 | 95.2082 | 96.9985 | 99.0986 | 135.0023 | 68.3988 | 29.2065 | 573.4053 | 486.3498 | 102.2771 | 4.7719 | 3.6457 | 0.81699 | 0.82567 | 0.8356 | -0.00062 | 90.4479 | 149.6697 | 1.4979 | 0.81787 | 0.00143 | 2.1713 | 0.95506
31.2458 | 337.5942 | 1803.7756 | 89.4965 | 25.1662 | 38.4524 | 192.0853 | 39.9962 | 90.5366 | 95.2034 | 96.8619 | 99.0953 | 130.7283 | 68.4081 | 28.0335 | 574.0935 | 485.4521 | 102.6978 | 4.7601 | 3.5559 | 0.81732 | 0.82567 | 0.8356 | -0.00062 | 90.449 | 149.8223 | 1.5004 | 0.81668 | 0.00144 | 2.3205 | 1.1025
31.2461 | 337.5945 | 1803.8163 | 89.551 | 25.1801 | 38.4591 | 192.121 | 39.9764 | 90.7475 | 95.203 | 96.5011 | 99.094 | 133.1563 | 68.3588 | 26.1131 | 574.8685 | 486.0775 | 102.9088 | 4.7737 | 3.5075 | 0.81755 | 0.82567 | 0.8356 | -0.00062 | 90.4581 | 149.6187 | 1.4985 | 0.81728 | 0.00143 | 2.2457 | 1.0286
31.2464 | 337.5948 | 1803.6208 | 89.5373 | 25.1825 | 38.4555 | 192.1089 | 39.9956 | 90.6465 | 95.2063 | 96.5463 | 99.0979 | 124.2063 | 68.3666 | 25.7603 | 573.5954 | 487.4024 | 102.4257 | 4.7737 | 3.5861 | 0.81616 | 0.82567 | 0.8356 | -0.00062 | 90.4291 | 149.6455 | 1.4991 | 0.81759 | 0.00143 | 2.2063 | 0.98964
31.2467 | 337.595 | 1805.3662 | 89.5496 | 25.1854 | 38.4529 | 192.1312 | 39.9809 | 90.9622 | 95.2612 | 96.9158 | 99.0903 | 124.5428 | 68.4019 | 25.3811 | 575.7658 | 485.7607 | 102.4351 | 4.7843 | 3.8899 | 0.81596 | 0.82567 | 0.8356 | -0.00062 | 90.4319 | 149.7316 | 1.496 | 0.81779 | 0.00143 | 2.1816 | 0.96517
31.2469 | 337.5953 | 1803.8356 | 89.5913 | 25.1775 | 38.431 | 192.1214 | 39.9843 | 90.7957 | 95.2319 | 96.907 | 99.0981 | 125.0491 | 68.4236 | 32.3963 | 576.732 | 485.8616 | 102.492 | 4.7952 | 3.956 | 0.8165 | 0.82567 | 0.8356 | -0.00062 | 90.4227 | 149.7943 | 1.5019 | 0.81641 | 0.00144 | 2.3541 | 1.1357
31.2472 | 337.5956 | 1802.1874 | 89.5498 | 25.213 | 38.4681 | 192.1409 | 39.9802 | 90.5303 | 95.2209 | 96.94 | 99.0956 | 124.9184 | 67.8942 | 32.4222 | 575.3887 | 486.7863 | 102.5258 | 4.7782 | 3.9682 | 0.81706 | 0.82567 | 0.8356 | -0.00062 | 90.4426 | 149.5259 | 1.4985 | 0.81625 | 0.00143 | 2.375 | 1.1563
31.2475 | 337.5959 | 1803.8135 | 89.5733 | 25.1668 | 38.4421 | 192.1371 | 39.9799 | 90.8167 | 95.2058 | 96.7441 | 99.0941 | 123.9722 | 67.4111 | 23.7134 | 573.9307 | 485.8694 | 102.3753 | 4.7808 | 3.6914 | 0.81701 | 0.82567 | 0.8356 | -0.00062 | 90.425 | 149.6932 | 1.5013 | 0.81677 | 0.00143 | 2.309 | 1.0911
31.2478 | 337.5961 | 1803.802 | 89.3905 | 25.1991 | 38.4555 | 192.1427 | 39.9708 | 90.5203 | 95.2112 | 96.5898 | 99.0892 | 121.2907 | 67.9192 | 22.5142 | 571.4602 | 485.5577 | 102.3431 | 4.7598 | 3.7202 | 0.81632 | 0.82567 | 0.8356 | -0.00062 | 90.4066 | 149.5905 | 1.4986 | 0.81731 | 0.00143 | 2.2414 | 1.0244
31.248 | 337.5964 | 1805.369 | 89.4065 | 25.1657 | 38.4492 | 192.1362 | 39.9684 | 90.0583 | 95.2061 | 96.8636 | 99.0976 | 117.1157 | 68.3645 | 27.8325 | 576.2914 | 487.3951 | 102.7276 | 4.7829 | 3.6641 | 0.81655 | 0.82567 | 0.8356 | -0.00062 | 90.4302 | 149.6112 | 1.5006 | 0.81726 | 0.00143 | 2.248 | 1.0309
31.2483 | 337.5967 | 1802.1835 | 89.2609 | 25.1964 | 38.4545 | 192.1514 | 39.9804 | 90.9355 | 95.2007 | 96.8396 | 99.0923 | 121.4634 | 67.9006 | 28.6241 | 576.8007 | 487.3843 | 102.4946 | 4.786 | 3.6862 | 0.81704 | 0.82567 | 0.8356 | -0.00062 | 90.4212 | 149.626 | 1.4994 | 0.81659 | 0.00143 | 2.3321 | 1.114
31.2486 | 337.597 | 1805.3588 | 89.6056 | 25.1978 | 38.4554 | 192.1304 | 39.9454 | 90.7968 | 95.1993 | 97.1079 | 99.0947 | 122.7413 | 67.9108 | 23.5568 | 575.8579 | 486.1443 | 102.3864 | 4.7754 | 3.7643 | 0.81632 | 0.82567 | 0.8356 | -0.00062 | 90.4171 | 149.9029 | 1.4983 | 0.81682 | 0.00144 | 2.3038 | 1.0859
31.2489 | 337.5973 | 1803.6532 | 89.4406 | 25.1891 | 38.4636 | 192.1447 | 39.9668 | 90.4837 | 95.2151 | 96.5246 | 99.094 | 121.8875 | 66.5026 | 28.7217 | 574.8628 | 485.3506 | 102.5012 | 4.7905 | 3.8497 | 0.81599 | 0.82567 | 0.8356 | -0.00062 | 90.4213 | 149.6537 | 1.496 | 0.81729 | 0.00143 | 2.2445 | 1.0274
31.2492 | 337.5975 | 1803.8022 | 89.4467 | 25.1655 | 38.4419 | 192.126 | 39.9529 | 90.7674 | 95.1971 | 96.5155 | 99.0923 | 121.135 | 67.4232 | 29.1011 | 571.9948 | 486.2934 | 102.5592 | 4.7913 | 3.8174 | 0.81668 | 0.82567 | 0.8356 | -0.00062 | 90.4189 | 149.6668 | 1.4982 | 0.81657 | 0.00143 | 2.3343 | 1.1161
31.2494 | 337.5978 | 1805.43 | 89.4088 | 25.1978 | 38.464 | 192.0925 | 39.9529 | 90.7091 | 95.1935 | 96.9641 | 99.0927 | 117.9648 | 67.9209 | 28.9041 | 574.5489 | 486.3721 | 102.2541 | 4.7657 | 3.6774 | 0.81681 | 0.82567 | 0.8356 | -0.00062 | 90.414 | 149.7047 | 1.4984 | 0.81626 | 0.00143 | 2.3733 | 1.1546
31.2497 | 337.5981 | 1802.1881 | 89.5106 | 25.1893 | 38.4574 | 192.1654 | 39.9479 | 90.4343 | 95.184 | 97.0119 | 99.0982 | 114.8147 | 67.892 | 28.0388 | 575.9484 | 483.8679 | 102.3205 | 4.7902 | 3.7573 | 0.81615 | 0.82567 | 0.8356 | -0.00062 | 90.4133 | 149.6874 | 1.4957 | 0.81694 | 0.00143 | 2.2885 | 1.0708
31.25 | 337.5984 | 1805.3909 | 89.495 | 25.2004 | 38.4511 | 192.159 | 39.9582 | 90.6589 | 95.1787 | 96.8067 | 99.1 | 117.1038 | 68.3966 | 32.9601 | 575.9001 | 486.5776 | 102.4526 | 4.8055 | 3.5871 | 0.81629 | 0.82567 | 0.8356 | -0.00062 | 90.4219 | 149.8478 | 1.4996 | 0.81706 | 0.00144 | 2.2732 | 1.0558
31.2503 | 337.5986 | 1802.1877 | 89.4472 | 25.1996 | 38.438 | 192.1748 | 39.9492 | 91.0315 | 95.2021 | 96.675 | 99.0954 | 116.9168 | 68.3952 | 32.5433 | 574.8786 | 486.7148 | 102.7257 | 4.7824 | 3.5147 | 0.81666 | 0.82567 | 0.8356 | -0.00062 | 90.4166 | 149.9132 | 1.4972 | 0.81642 | 0.00144 | 2.354 | 1.1356
31.2506 | 337.5989 | 1805.3599 | 89.5444 | 25.2079 | 38.443 | 192.1767 | 39.9499 | 89.8534 | 95.1993 | 96.4785 | 99.0962 | 119.3072 | 67.9145 | 28.6578 | 575.0791 | 486.5062 | 102.5252 | 4.7686 | 3.5133 | 0.8171 | 0.82567 | 0.8356 | -0.00062 | 90.4289 | 149.5304 | 1.4997 | 0.81657 | 0.00143 | 2.3347 | 1.1165
31.2508 | 337.5992 | 1802.218 | 89.4068 | 25.2048 | 38.4502 | 192.2102 | 39.9382 | 90.6863 | 95.1859 | 96.7187 | 99.0964 | 117.6225 | 68.3772 | 26.5266 | 573.0427 | 487.0845 | 102.5739 | 4.7779 | 3.6566 | 0.81679 | 0.82567 | 0.8356 | -0.00062 | 90.4304 | 149.8738 | 1.497 | 0.81694 | 0.00144 | 2.288 | 1.0703
31.2511 | 337.5995 | 1803.9402 | 89.5749 | 25.2249 | 38.4476 | 192.2014 | 39.9442 | 90.8538 | 95.2006 | 96.7708 | 99.0954 | 113.1713 | 67.9209 | 26.7438 | 574.6954 | 488.4839 | 102.3997 | 4.7557 | 3.8245 | 0.81634 | 0.82567 | 0.8356 | -0.00062 | 90.4365 | 149.8484 | 1.4958 | 0.81737 | 0.00144 | 2.2344 | 1.0174
31.2514 | 337.5998 | 1803.8367 | 89.5037 | 25.2332 | 38.4379 | 192.2149 | 39.9398 | 90.5681 | 95.1857 | 97.0996 | 99.0917 | 108.262 | 68.3743 | 23.9024 | 573.9183 | 486.0827 | 102.4182 | 4.7472 | 3.9295 | 0.8164 | 0.82567 | 0.8356 | -0.00062 | 90.441 | 149.5062 | 1.4948 | 0.81706 | 0.00143 | 2.2737 | 1.0562
31.2517 | 337.6 | 1803.7975 | 89.3997 | 25.2459 | 38.4352 | 192.2261 | 39.9469 | 90.6673 | 95.1774 | 96.8634 | 99.0909 | 111.5827 | 67.9091 | 22.2589 | 577.324 | 487.4371 | 102.2598 | 4.743 | 3.8894 | 0.81714 | 0.82567 | 0.8356 | -0.00062 | 90.4384 | 149.9816 | 1.5029 | 0.81661 | 0.00144 | 2.3291 | 1.1109
31.2519 | 337.6003 | 1803.7502 | 89.2133 | 25.2413 | 38.4368 | 192.2172 | 39.9359 | 90.9062 | 95.1884 | 96.6235 | 99.0934 | 113.0691 | 68.3718 | 23.4111 | 575.3876 | 486.5347 | 102.229 | 4.7492 | 3.7032 | 0.81725 | 0.82567 | 0.8356 | -0.00062 | 90.4252 | 149.6079 | 1.5019 | 0.81668 | 0.00143 | 2.3203 | 1.1023
31.2522 | 337.6006 | 1805.3949 | 89.6093 | 25.277 | 38.4388 | 192.2142 | 39.9377 | 90.4108 | 95.1796 | 96.8482 | 99.0924 | 111.9398 | 67.9386 | 25.2773 | 571.6868 | 485.8829 | 102.6028 | 4.7444 | 3.6605 | 0.81701 | 0.82567 | 0.8356 | -0.00062 | 90.4242 | 149.77 | 1.5038 | 0.8174 | 0.00144 | 2.2299 | 1.013
31.2525 | 337.6009 | 1802.1897 | 89.5344 | 25.2472 | 38.4508 | 192.2083 | 39.9488 | 90.6467 | 95.1755 | 97.0151 | 99.0965 | 109.7238 | 67.917 | 23.9076 | 575.0902 | 485.6431 | 102.6624 | 4.7355 | 3.6582 | 0.81724 | 0.82567 | 0.8356 | -0.00062 | 90.4361 | 149.6507 | 1.5054 | 0.81751 | 0.00143 | 2.2163 | 0.99946
31.2528 | 337.6011 | 1807.0089 | 89.4446 | 25.2674 | 38.4501 | 192.2243 | 39.9458 | 90.8675 | 95.1688 | 96.9783 | 99.086 | 109.0425 | 68.3984 | 29.3 | 574.6402 | 488.5336 | 102.3744 | 4.7468 | 3.7365 | 0.81761 | 0.82567 | 0.8356 | -0.00062 | 90.4392 | 149.8947 | 1.5054 | 0.81729 | 0.00144 | 2.2445 | 1.0273
31.2531 | 337.6014 | 1800.7628 | 89.3838 | 25.2482 | 38.438 | 192.2217 | 39.9424 | 91.001 | 95.1696 | 96.9531 | 99.1 | 106.728 | 68.4241 | 32.6207 | 576.3076 | 486.0677 | 102.6248 | 4.7441 | 3.8749 | 0.8167 | 0.82567 | 0.8356 | -0.00062 | 90.4323 | 150.1094 | 1.5036 | 0.81752 | 0.00144 | 2.2153 | 0.99852
31.2533 | 337.6017 | 1805.5709 | 89.6019 | 25.2619 | 38.444 | 192.2279 | 39.9416 | 90.4139 | 95.1679 | 96.6257 | 99.0907 | 108.4166 | 68.3577 | 28.3008 | 575.5761 | 485.0964 | 102.6142 | 4.7503 | 3.9314 | 0.81696 | 0.82567 | 0.8356 | -0.00062 | 90.4367 | 149.6375 | 1.5019 | 0.81787 | 0.00143 | 2.1718 | 0.95557
31.2536 | 337.602 | 1802.2187 | 89.4608 | 25.2504 | 38.4581 | 192.2248 | 39.926 | 90.0695 | 95.1764 | 96.874 | 99.1011 | 109.9359 | 68.8824 | 30.8434 | 575.097 | 485.945 | 102.5329 | 4.7656 | 3.879 | 0.81701 | 0.82567 | 0.8356 | -0.00062 | 90.4285 | 149.6704 | 1.505 | 0.81697 | 0.00143 | 2.2838 | 1.0662
31.2539 | 337.6023 | 1805.4056 | 89.4938 | 25.2333 | 38.4622 | 192.2497 | 39.937 | 90.9171 | 95.1746 | 96.7262 | 99.098 | 108.8312 | 68.3832 | 29.5831 | 573.7639 | 486.9908 | 102.3343 | 4.7613 | 3.8728 | 0.81756 | 0.82567 | 0.8356 | -0.00062 | 90.4306 | 149.9887 | 1.507 | 0.81723 | 0.00144 | 2.2523 | 1.035
31.2542 | 337.6025 | 1803.7289 | 89.4338 | 25.2786 | 38.4581 | 192.266 | 39.9509 | 90.9828 | 95.1665 | 96.8662 | 99.0913 | 108.3175 | 68.8466 | 29.4608 | 572.6927 | 486.6367 | 102.5009 | 4.7605 | 3.7986 | 0.81726 | 0.82567 | 0.8356 | -0.00062 | 90.4467 | 149.8643 | 1.4748 | 0.8173 | 0.00144 | 2.2425 | 1.0254
31.2544 | 337.6028 | 1803.8121 | 89.3855 | 25.271 | 38.4368 | 192.2659 | 39.9675 | 90.6338 | 95.2014 | 96.8233 | 99.1054 | 105.3686 | 68.8472 | 26.3922 | 574.6549 | 484.793 | 102.4285 | 4.7702 | 3.6985 | 0.81546 | 0.82567 | 0.8356 | -0.00062 | 90.4472 | 150.1808 | 1.4542 | 0.81783 | 0.00144 | 2.1763 | 0.95999
31.2547 | 337.6031 | 1805.3871 | 89.2468 | 25.2799 | 38.4458 | 192.2637 | 39.9472 | 90.8637 | 95.1688 | 96.5072 | 99.095 | 107.7034 | 68.8924 | 26.0986 | 576.4792 | 486.6439 | 102.6883 | 4.7621 | 3.6197 | 0.81534 | 0.82567 | 0.8356 | -0.00062 | 90.4519 | 149.8321 | 1.4737 | 0.81751 | 0.00144 | 2.2173 | 1.0005
31.255 | 337.6034 | 1802.1739 | 89.5831 | 25.2888 | 38.4352 | 192.2368 | 39.9214 | 90.2704 | 95.1934 | 96.5569 | 99.0944 | 109.9761 | 69.3546 | 24.7587 | 575.582 | 486.7568 | 102.1739 | 4.7547 | 3.8025 | 0.8154 | 0.82567 | 0.8356 | -0.00062 | 90.439 | 149.7954 | 1.4888 | 0.81573 | 0.00144 | 2.4396 | 1.2201
31.2553 | 337.6036 | 1803.829 | 89.5555 | 25.2636 | 38.4502 | 192.2347 | 39.9487 | 90.5133 | 95.1859 | 97.0167 | 99.0951 | 110.3646 | 68.4187 | 24.8225 | 570.8675 | 486.9281 | 102.5189 | 4.7512 | 3.9156 | 0.81608 | 0.82567 | 0.8356 | -0.00062 | 90.4322 | 149.9718 | 1.5007 | 0.81561 | 0.00144 | 2.4552 | 1.2355
31.2555 | 337.6039 | 1803.7859 | 89.4696 | 25.2689 | 38.4406 | 192.2572 | 39.9266 | 90.7388 | 95.1875 | 96.9375 | 99.0925 | 111.4185 | 69.3714 | 25.5074 | 570.4158 | 486.2701 | 102.5299 | 4.7569 | 3.9378 | 0.81545 | 0.82567 | 0.8356 | -0.00062 | 90.3989 | 150.0144 | 1.4989 | 0.81567 | 0.00144 | 2.4482 | 1.2286
31.2558 | 337.6042 | 1803.772 | 89.3371 | 25.2793 | 38.4425 | 192.2212 | 39.9444 | 90.7139 | 95.1606 | 96.9899 | 99.0935 | 110.4961 | 69.3814 | 31.6296 | 574.8767 | 486.6941 | 102.6257 | 4.7629 | 4.0072 | 0.81605 | 0.82567 | 0.8356 | -0.00062 | 90.4079 | 149.9758 | 1.503 | 0.81633 | 0.00144 | 2.3652 | 1.1467
31.2561 | 337.6045 | 1803.757 | 89.3543 | 25.2797 | 38.4438 | 192.2011 | 39.9391 | 90.6133 | 95.1585 | 96.7754 | 99.0952 | 104.7472 | 69.3583 | 26.5289 | 576.99 | 487.7021 | 102.2752 | 4.7498 | 3.9847 | 0.81682 | 0.82567 | 0.8356 | -0.00062 | 90.4224 | 150.0025 | 1.5014 | 0.81572 | 0.00144 | 2.4412 | 1.2217
31.2564 | 337.6048 | 1802.1663 | 89.5831 | 25.2767 | 38.4438 | 192.2102 | 39.937 | 89.9366 | 95.1646 | 96.6704 | 99.0963 | 104.1674 | 68.8883 | 24.4459 | 573.6793 | 485.5085 | 102.6319 | 4.7485 | 3.8677 | 0.81715 | 0.82567 | 0.8356 | -0.00062 | 90.4212 | 149.8832 | 1.5047 | 0.81633 | 0.00144 | 2.3648 | 1.1463
31.2567 | 337.605 | 1805.3987 | 89.4019 | 25.295 | 38.4507 | 192.1774 | 39.9455 | 90.7752 | 95.164 | 96.824 | 99.0912 | 101.9682 | 69.3653 | 27.0441 | 575.354 | 486.3866 | 102.3706 | 4.8063 | 3.8364 | 0.81693 | 0.82567 | 0.8356 | -0.00062 | 90.4435 | 150.2279 | 1.5027 | 0.81711 | 0.00144 | 2.2672 | 1.0498
31.2569 | 337.6053 | 1803.7756 | 89.4271 | 25.2785 | 38.4404 | 192.1771 | 39.932 | 91.0603 | 95.1719 | 96.7875 | 99.0906 | 98.0748 | 69.3425 | 27.0824 | 575.0623 | 484.5772 | 102.6578 | 4.7747 | 3.8243 | 0.81712 | 0.82567 | 0.8356 | -0.00062 | 90.4428 | 149.9093 | 1.5052 | 0.81742 | 0.00144 | 2.2275 | 1.0106
31.2572 | 337.6056 | 1805.3918 | 89.5464 | 25.2775 | 38.4471 | 192.1982 | 39.9469 | 90.7862 | 95.1692 | 97.0821 | 99.1004 | 93.4357 | 69.3708 | 24.6526 | 574.1399 | 486.209 | 102.1278 | 4.7884 | 3.9355 | 0.81742 | 0.82567 | 0.8356 | -0.00062 | 90.4328 | 150.2602 | 1.504 | 0.8172 | 0.00144 | 2.2557 | 1.0384
31.2575 | 337.6059 | 1803.8122 | 89.4678 | 25.2733 | 38.4459 | 192.2047 | 39.9301 | 90.1114 | 95.1572 | 96.6663 | 99.1037 | 90.1488 | 69.8053 | 26.4481 | 573.4538 | 486.0004 | 102.4044 | 4.8009 | 4.0149 | 0.8177 | 0.82567 | 0.8356 | -0.00062 | 90.4579 | 150.1448 | 1.5041 | 0.81741 | 0.00144 | 2.2288 | 1.0119
31.2578 | 337.6061 | 1803.8228 | 89.4363 | 25.3043 | 38.4474 | 192.1873 | 39.9354 | 90.3744 | 95.1654 | 96.6569 | 99.095 | 87.1466 | 69.3327 | 26.2727 | 577.5174 | 484.8479 | 102.6702 | 4.8057 | 4.0186 | 0.81657 | 0.82567 | 0.8356 | -0.00062 | 90.4578 | 149.8068 | 1.5035 | 0.81771 | 0.00144 | 2.1913 | 0.97477
31.2581 | 337.6064 | 1803.7422 | 89.5377 | 25.2664 | 38.4455 | 192.2365 | 39.9396 | 90.8494 | 95.1639 | 96.5502 | 99.1003 | 81.2536 | 69.8119 | 27.3321 | 578.4846 | 485.7493 | 102.1547 | 4.7952 | 4.0018 | 0.81722 | 0.82567 | 0.8356 | -0.00062 | 90.4631 | 150.1762 | 1.5029 | 0.81796 | 0.00144 | 2.1602 | 0.94405
31.2583 | 337.6067 | 1803.7527 | 89.546 | 25.305 | 38.4424 | 192.2423 | 39.9561 | 90.4915 | 95.1739 | 96.9211 | 99.1021 | 78.6765 | 69.8392 | 28.907 | 575.2265 | 485.7979 | 102.3568 | 4.799 | 3.9236 | 0.81755 | 0.82567 | 0.8356 | -0.00062 | 90.4753 | 150.2353 | 1.5049 | 0.81688 | 0.00144 | 2.2959 | 1.0781
31.2586 | 337.607 | 1803.7755 | 89.4027 | 25.3009 | 38.4395 | 192.2393 | 39.9582 | 90.5496 | 95.127 | 96.9575 | 99.1006 | 82.8212 | 69.3336 | 30.1624 | 570.0366 | 486.3928 | 102.3482 | 4.7902 | 3.796 | 0.8175 | 0.82567 | 0.8356 | -0.00062 | 90.4768 | 149.8683 | 1.5024 | 0.81752 | 0.00144 | 2.2151 | 0.99834
31.2589 | 337.6073 | 1805.4143 | 89.2811 | 25.3109 | 38.4382 | 192.2534 | 39.9747 | 90.8731 | 95.1494 | 96.7771 | 99.0996 | 84.1064 | 69.8199 | 32.9691 | 576.4285 | 486.8753 | 102.6134 | 4.7824 | 3.6653 | 0.81658 | 0.82567 | 0.8356 | -0.00062 | 90.4875 | 150.2543 | 1.5032 | 0.81786 | 0.00144 | 2.1732 | 0.95693
31.2592 | 337.6075 | 1802.1755 | 89.5069 | 25.2904 | 38.4375 | 192.2869 | 39.9795 | 90.36 | 95.1148 | 96.4698 | 99.086 | 84.8164 | 70.3323 | 29.2373 | 576.5232 | 485.1197 | 102.5022 | 4.7587 | 3.7453 | 0.81716 | 0.82567 | 0.8356 | -0.00062 | 90.4866 | 149.9058 | 1.5012 | 0.81779 | 0.00144 | 2.1818 | 0.96542
31.2594 | 337.6078 | 1805.4431 | 89.5227 | 25.3122 | 38.4245 | 192.24 | 39.9791 | 90.7121 | 95.152 | 96.5861 | 99.0922 | 80.8092 | 69.8551 | 27.0579 | 577.1516 | 488.4901 | 102.8856 | 4.7771 | 3.7896 | 0.81756 | 0.82567 | 0.8356 | -0.00062 | 90.4788 | 150.0641 | 1.5039 | 0.81689 | 0.00144 | 2.2944 | 1.0767
31.2597 | 337.6081 | 1802.1296 | 89.3439 | 25.3154 | 38.4421 | 192.2232 | 39.9825 | 90.7169 | 95.1445 | 96.7522 | 99.0904 | 84.805 | 69.3761 | 25.2941 | 573.6151 | 487.7052 | 102.2296 | 4.7653 | 4.0362 | 0.81764 | 0.82567 | 0.8356 | -0.00062 | 90.4875 | 150.3245 | 1.5009 | 0.81747 | 0.00144 | 2.2217 | 1.0048
31.26 | 337.6084 | 1803.7906 | 89.4831 | 25.2968 | 38.4379 | 192.2498 | 39.9817 | 90.9558 | 95.1399 | 96.7762 | 99.0999 | 91.2456 | 69.8598 | 25.4294 | 575.9807 | 486.5735 | 102.7651 | 4.7622 | 4.0365 | 0.81664 | 0.82567 | 0.8356 | -0.00062 | 90.4809 | 149.8057 | 1.5023 | 0.81786 | 0.00144 | 2.1729 | 0.95666
31.2603 | 337.6086 | 1805.2758 | 89.3529 | 25.3067 | 38.434 | 192.2467 | 39.975 | 90.6694 | 95.1346 | 97.1677 | 99.0927 | 98.0388 | 69.8222 | 23.7859 | 573.598 | 486.9287 | 102.2659 | 4.7651 | 4.112 | 0.8171 | 0.82567 | 0.8356 | -0.00062 | 90.4667 | 150.1592 | 1.5021 | 0.81791 | 0.00144 | 2.1665 | 0.95034
31.2605 | 337.6089 | 1803.8409 | 89.522 | 25.2923 | 38.4439 | 192.2189 | 39.9895 | 89.8902 | 95.1494 | 96.6337 | 99.09 | 97.8805 | 70.2941 | 23.6149 | 574.2095 | 484.9484 | 102.5331 | 4.7847 | 3.9214 | 0.81709 | 0.82567 | 0.8356 | -0.00062 | 90.4486 | 150.3148 | 1.5031 | 0.81693 | 0.00144 | 2.2893 | 1.0716
31.2608 | 337.6092 | 1805.3695 | 89.386 | 25.2701 | 38.4393 | 192.2683 | 39.993 | 90.8831 | 95.1516 | 96.4535 | 99.0999 | 96.0915 | 69.3709 | 24.2655 | 573.4382 | 487.5401 | 102.4752 | 4.7818 | 3.8591 | 0.8173 | 0.82567 | 0.8356 | -0.00062 | 90.4701 | 149.8986 | 1.5023 | 0.8174 | 0.00144 | 2.2308 | 1.0139
31.2611 | 337.6095 | 1802.2045 | 89.4983 | 25.2837 | 38.4345 | 192.2839 | 39.9926 | 90.7963 | 95.1543 | 97.0625 | 99.0906 | 93.3735 | 69.8504 | 26.1569 | 577.7404 | 486.2919 | 102.4363 | 4.7918 | 3.8535 | 0.81679 | 0.82567 | 0.8356 | -0.00062 | 90.4725 | 149.8681 | 1.5003 | 0.81739 | 0.00144 | 2.2319 | 1.0149
31.2614 | 337.6097 | 1805.3615 | 89.518 | 25.2954 | 38.4342 | 192.2864 | 39.9903 | 90.5519 | 95.1504 | 97.0282 | 99.0958 | 96.6149 | 69.8099 | 28.8383 | 576.1984 | 487.0627 | 102.7108 | 4.7899 | 3.9415 | 0.81703 | 0.82567 | 0.8356 | -0.00062 | 90.4753 | 150.0174 | 1.5039 | 0.81759 | 0.00144 | 2.207 | 0.99033
31.2617 | 337.6101 | 1802.1739 | 89.4426 | 25.2755 | 38.4389 | 192.3012 | 39.9868 | 90.3264 | 95.1425 | 96.8654 | 99.085 | 95.8041 | 70.8003 | 29.7042 | 571.071 | 485.5091 | 102.4773 | 4.7638 | 4.047 | 0.81711 | 0.82567 | 0.8356 | -0.00062 | 90.4669 | 150.2954 | 1.5022 | 0.81709 | 0.00144 | 2.2698 | 1.0523
31.2619 | 337.6103 | 1805.3081 | 89.3298 | 25.2471 | 38.4269 | 192.312 | 39.9903 | 90.8776 | 95.1603 | 96.7261 | 99.097 | 118.9706 | 69.8195 | 27.5771 | 575.9003 | 485.5194 | 102.359 | 4.7745 | 4.0707 | 0.81746 | 0.82567 | 0.8356 | -0.00062 | 90.4815 | 149.7992 | 1.5054 | 0.81733 | 0.00144 | 2.2393 | 1.0222
31.2622 | 337.6106 | 1803.7363 | 89.4615 | 25.2451 | 38.4361 | 192.3206 | 39.9964 | 90.4482 | 95.1774 | 96.8278 | 99.095 | 148.9726 | 69.8422 | 28.9465 | 577.7507 | 486.7122 | 102.6153 | 4.7802 | 4.0822 | 0.81656 | 0.82567 | 0.8356 | -0.00062 | 90.4687 | 150.2631 | 1.5011 | 0.8174 | 0.00144 | 2.2299 | 1.013
31.2625 | 337.6109 | 1803.7992 | 89.4503 | 25.2244 | 38.4142 | 192.3018 | 39.9805 | 90.7898 | 95.1444 | 96.6899 | 99.1021 | 163.3651 | 69.8243 | 28.9113 | 577.1567 | 485.6421 | 102.5181 | 4.7326 | 3.9695 | 0.81684 | 0.82567 | 0.8356 | -0.00062 | 90.4848 | 150.1831 | 1.5037 | 0.81774 | 0.00144 | 2.1874 | 0.97093
31.2628 | 337.6112 | 1803.7934 | 89.3695 | 25.2351 | 38.4344 | 192.3259 | 39.9642 | 90.8421 | 95.1411 | 96.7925 | 99.0885 | 155.3035 | 69.8611 | 29.0142 | 574.2653 | 487.523 | 102.309 | 4.7801 | 3.9678 | 0.81756 | 0.82567 | 0.8356 | -0.00062 | 90.4757 | 149.9047 | 1.5017 | 0.81686 | 0.00144 | 2.2984 | 1.0806
31.263 | 337.6114 | 1803.7933 | 89.4391 | 25.2175 | 38.4113 | 192.2925 | 39.9769 | 90.4808 | 95.1473 | 96.8511 | 99.0969 | 155.1641 | 69.853 | 28.499 | 575.4219 | 485.0679 | 102.6714 | 4.7312 | 3.7611 | 0.81772 | 0.82567 | 0.8356 | -0.00062 | 90.4639 | 150.1476 | 1.5059 | 0.81714 | 0.00144 | 2.2628 | 1.0455
31.2633 | 337.6117 | 1803.8517 | 89.4665 | 25.2224 | 38.4382 | 192.3119 | 39.9865 | 90.0154 | 95.1287 | 96.7439 | 99.0991 | 149.4864 | 69.8517 | 27.4125 | 574.0325 | 485.5028 | 102.3482 | 4.7302 | 3.7138 | 0.81671 | 0.82567 | 0.8356 | -0.00062 | 90.4743 | 150.0756 | 1.5026 | 0.81786 | 0.00144 | 2.1728 | 0.95653
31.2636 | 337.612 | 1803.7876 | 89.3246 | 25.2104 | 38.4243 | 192.2883 | 39.9815 | 90.8235 | 95.1298 | 96.5063 | 99.0922 | 150.0494 | 70.7569 | 25.5112 | 573.0735 | 485.3418 | 102.2256 | 4.7381 | 3.7775 | 0.81715 | 0.82567 | 0.8356 | -0.00062 | 90.4682 | 149.9648 | 1.5033 | 0.81799 | 0.00144 | 2.157 | 0.94093
31.2639 | 337.6122 | 1803.7737 | 89.3559 | 25.1976 | 38.4119 | 192.3032 | 39.993 | 90.9315 | 95.1136 | 96.9346 | 99.0986 | 148.0742 | 70.3147 | 23.78 | 573.7977 | 486.7112 | 102.665 | 4.7598 | 4.0324 | 0.81717 | 0.82567 | 0.8356 | -0.00062 | 90.4793 | 150.1377 | 1.5023 | 0.81701 | 0.00144 | 2.2788 | 1.0613
31.2642 | 337.6125 | 1803.7862 | 89.508 | 25.182 | 38.4216 | 192.2832 | 39.9712 | 90.7855 | 95.1329 | 97.0189 | 99.0978 | 144.1119 | 70.7873 | 25.8082 | 577.2381 | 487.1497 | 102.6029 | 4.7515 | 4.0871 | 0.81734 | 0.82567 | 0.8356 | -0.00062 | 90.473 | 150.1002 | 1.5033 | 0.81744 | 0.00144 | 2.2254 | 1.0085
31.2644 | 337.6128 | 1803.5099 | 89.5932 | 25.1847 | 38.4336 | 192.3064 | 39.9762 | 90.0999 | 95.1264 | 96.9224 | 99.1008 | 139.3329 | 70.3245 | 30.8869 | 575.4647 | 486.1464 | 102.2976 | 4.7608 | 4.1852 | 0.81661 | 0.82567 | 0.8356 | -0.00062 | 90.4827 | 150.1181 | 1.5052 | 0.81747 | 0.00144 | 2.2215 | 1.0046
31.2647 | 337.6131 | 1803.7688 | 89.4452 | 25.2018 | 38.432 | 192.3228 | 39.981 | 90.3518 | 95.1233 | 96.6607 | 99.0943 | 139.503 | 70.7803 | 26.8701 | 575.3764 | 485.2481 | 102.162 | 4.7673 | 4.0924 | 0.81685 | 0.82567 | 0.8356 | -0.00062 | 90.4695 | 150.045 | 1.503 | 0.81761 | 0.00144 | 2.2037 | 0.98706
31.265 | 337.6134 | 1803.8273 | 89.5795 | 25.169 | 38.4352 | 192.3097 | 39.9939 | 90.831 | 95.1425 | 96.7486 | 99.0883 | 139.4707 | 70.2901 | 27.345 | 570.5747 | 485.6219 | 102.3581 | 4.7552 | 4.0517 | 0.81762 | 0.82567 | 0.8356 | -0.00062 | 90.4659 | 149.8963 | 1.5048 | 0.8169 | 0.00144 | 2.2926 | 1.0749
31.2653 | 337.6137 | 1803.7276 | 89.614 | 25.1893 | 38.421 | 192.3098 | 40.0102 | 90.6342 | 95.1584 | 96.6885 | 99.0956 | 138.2117 | 69.8192 | 25.9126 | 576.1056 | 486.2587 | 102.5635 | 4.7599 | 3.9289 | 0.81711 | 0.82567 | 0.8356 | -0.00062 | 90.4732 | 150.3239 | 1.5018 | 0.81716 | 0.00144 | 2.26 | 1.0427
31.2656 | 337.6139 | 1803.7783 | 89.5045 | 25.1819 | 38.4339 | 192.3061 | 39.9995 | 90.5345 | 95.1485 | 96.7214 | 99.0937 | 137.9457 | 70.7536 | 28.1656 | 576.9089 | 485.3387 | 102.2691 | 4.7798 | 3.9813 | 0.81663 | 0.82567 | 0.8356 | -0.00062 | 90.4719 | 150.146 | 1.505 | 0.8179 | 0.00144 | 2.1677 | 0.95144
31.2658 | 337.6142 | 1803.7559 | 89.6158 | 25.1723 | 38.4446 | 192.2988 | 39.9955 | 90.7251 | 95.1308 | 97.0118 | 99.0945 | 131.7123 | 70.7627 | 25.2043 | 574.2518 | 486.0931 | 102.2115 | 4.7637 | 4.059 | 0.81715 | 0.82567 | 0.8356 | -0.00062 | 90.4781 | 150.2286 | 1.5013 | 0.81739 | 0.00144 | 2.2312 | 1.0143
31.2661 | 337.6145 | 1802.1859 | 89.6272 | 25.1607 | 38.4472 | 192.2973 | 39.985 | 90.5418 | 95.1486 | 97.0502 | 99.0953 | 128.7593 | 70.3153 | 24.2406 | 573.2712 | 485.815 | 102.3393 | 4.7675 | 4.1232 | 0.8175 | 0.82567 | 0.8356 | -0.00062 | 90.4789 | 150.0078 | 1.5048 | 0.81693 | 0.00144 | 2.2889 | 1.0712
31.2664 | 337.6148 | 1805.3622 | 89.5933 | 25.1747 | 38.4262 | 192.3101 | 39.9971 | 90.6418 | 95.1146 | 96.5949 | 99.1011 | 128.9451 | 70.7536 | 27.9052 | 574.641 | 486.4725 | 102.6667 | 4.7817 | 4.1293 | 0.81738 | 0.82567 | 0.8356 | -0.00062 | 90.4834 | 150.0376 | 1.5023 | 0.81746 | 0.00144 | 2.2231 | 1.0062
31.2667 | 337.615 | 1802.1454 | 89.4599 | 25.2041 | 38.4254 | 192.2875 | 39.9935 | 90.7507 | 95.1068 | 96.5661 | 99.0988 | 130.9253 | 69.8071 | 28.121 | 574.1898 | 485.9947 | 102.1864 | 4.763 | 4.1098 | 0.81643 | 0.82567 | 0.8356 | -0.00062 | 90.468 | 150.1736 | 1.505 | 0.81779 | 0.00144 | 2.1821 | 0.96569
31.2669 | 337.6153 | 1805.3972 | 89.4719 | 25.1704 | 38.4327 | 192.281 | 40.0026 | 90.6675 | 95.0734 | 96.9073 | 99.0953 | 128.9423 | 70.7589 | 27.8817 | 574.1148 | 483.3988 | 102.5323 | 4.7645 | 3.994 | 0.81708 | 0.82567 | 0.8356 | -0.00062 | 90.4731 | 150.3179 | 1.503 | 0.81766 | 0.00144 | 2.1983 | 0.98171
31.2672 | 337.6156 | 1802.2226 | 89.4746 | 25.1685 | 38.4369 | 192.2884 | 40.0027 | 90.2934 | 95.0964 | 96.9012 | 99.099 | 126.2582 | 70.7848 | 32.5173 | 576.6903 | 485.6157 | 102.3313 | 4.7623 | 3.8966 | 0.81739 | 0.82567 | 0.8356 | -0.00062 | 90.468 | 149.881 | 1.5055 | 0.81673 | 0.00144 | 2.3145 | 1.0965
31.2675 | 337.6159 | 1805.3724 | 89.3551 | 25.1978 | 38.4417 | 192.3029 | 40.0166 | 90.0868 | 95.0944 | 96.5446 | 99.0975 | 122.2539 | 70.8156 | 31.1642 | 577.3665 | 486.5735 | 102.2529 | 4.7735 | 3.7864 | 0.81763 | 0.82567 | 0.8356 | -0.00062 | 90.4794 | 150.2998 | 1.505 | 0.81738 | 0.00144 | 2.2325 | 1.0155
31.2678 | 337.6162 | 1802.2072 | 89.3185 | 25.1938 | 38.435 | 192.3109 | 40.0058 | 91.0451 | 95.1206 | 96.5597 | 99.0938 | 123.1998 | 70.328 | 29.5069 | 575.4314 | 487.1182 | 102.4509 | 4.7902 | 3.8074 | 0.8176 | 0.82567 | 0.8356 | -0.00062 | 90.4596 | 149.8649 | 1.5065 | 0.81768 | 0.00144 | 2.1954 | 0.97884
31.268 | 337.6164 | 1803.7677 | 89.5605 | 25.1735 | 38.4352 | 192.3025 | 39.9862 | 90.6897 | 95.1273 | 96.4414 | 99.0949 | 126.1597 | 70.3035 | 28.4243 | 570.9597 | 486.8215 | 102.409 | 4.7648 | 3.8014 | 0.81762 | 0.82567 | 0.8356 | -0.00062 | 90.4682 | 150.4459 | 1.5065 | 0.81792 | 0.00144 | 2.1654 | 0.94917
31.2683 | 337.6167 | 1803.7612 | 89.5587 | 25.1991 | 38.4386 | 192.3379 | 40.0176 | 90.584 | 95.1345 | 96.6766 | 99.0987 | 124.0964 | 69.8117 | 25.6442 | 576.2295 | 487.5851 | 102.1954 | 4.7837 | 4.0095 | 0.81681 | 0.82567 | 0.8356 | -0.00062 | 90.4752 | 149.932 | 1.5016 | 0.8179 | 0.00144 | 2.168 | 0.95176
31.2686 | 337.617 | 1803.7519 | 89.6026 | 25.1753 | 38.4411 | 192.312 | 39.9985 | 90.3137 | 95.1331 | 96.7846 | 99.088 | 123.0955 | 69.8235 | 24.5476 | 576.9233 | 486.6056 | 102.3528 | 4.7748 | 4.1455 | 0.81706 | 0.82567 | 0.8356 | -0.00062 | 90.4699 | 150.1449 | 1.4766 | 0.8179 | 0.00144 | 2.1681 | 0.95185
31.2689 | 337.6173 | 1803.765 | 89.3522 | 25.157 | 38.4435 | 192.2418 | 40.0016 | 90.8496 | 95.1097 | 97.1893 | 99.0967 | 119.9732 | 70.7642 | 25.104 | 576.4547 | 487.2595 | 102.4271 | 4.8099 | 4.1774 | 0.81607 | 0.82567 | 0.8356 | -0.00062 | 90.4621 | 149.9987 | 1.4799 | 0.8171 | 0.00144 | 2.2677 | 1.0503
31.2692 | 337.6175 | 1802.3377 | 89.455 | 25.1409 | 38.4304 | 192.3188 | 40.0076 | 90.8131 | 95.1007 | 96.7423 | 99.0867 | 116.9276 | 70.321 | 25.4461 | 574.1418 | 487.5334 | 102.6898 | 4.8077 | 4.0587 | 0.81568 | 0.82567 | 0.8356 | -0.00062 | 90.4755 | 150.1868 | 1.49 | 0.81734 | 0.00144 | 2.238 | 1.0209
31.2694 | 337.6178 | 1805.3908 | 89.6108 | 25.1544 | 38.4191 | 192.3133 | 39.9986 | 90.548 | 95.1206 | 96.5173 | 99.0969 | 118.2418 | 70.2864 | 23.1829 | 573.9184 | 487.6514 | 102.211 | 4.8116 | 3.9015 | 0.81608 | 0.82567 | 0.8356 | -0.00062 | 90.4638 | 149.9921 | 1.497 | 0.81636 | 0.00144 | 2.3615 | 1.143
31.2697 | 337.6181 | 1802.1695 | 89.3777 | 25.1451 | 38.4384 | 192.286 | 40.0024 | 90.7236 | 95.119 | 97.0403 | 99.0953 | 118.0104 | 70.319 | 26.2601 | 573.4166 | 488.2918 | 102.3803 | 4.7877 | 3.8975 | 0.81619 | 0.82567 | 0.8356 | -0.00062 | 90.4447 | 150.2067 | 1.5034 | 0.81597 | 0.00144 | 2.4105 | 1.1914
31.27 | 337.6184 | 1803.7306 | 89.3541 | 25.137 | 38.4352 | 192.2945 | 39.9969 | 90.763 | 95.1147 | 96.9565 | 99.0945 | 119.3341 | 69.8374 | 27.1912 | 573.7421 | 486.5797 | 102.2327 | 4.8157 | 3.9077 | 0.81591 | 0.82567 | 0.8356 | -0.00062 | 90.4542 | 150.0216 | 1.5044 | 0.81636 | 0.00144 | 2.3607 | 1.1422
31.2703 | 337.6187 | 1805.3996 | 89.5809 | 25.1638 | 38.4537 | 192.2811 | 39.9808 | 90.48 | 95.1197 | 96.9121 | 99.1001 | 119.056 | 70.7896 | 32.3075 | 574.48 | 486.9773 | 102.2964 | 4.7872 | 4.0388 | 0.81577 | 0.82567 | 0.8356 | -0.00062 | 90.4351 | 150.4139 | 1.5036 | 0.81646 | 0.00144 | 2.3488 | 1.1304
31.2706 | 337.6189 | 1803.8347 | 89.612 | 25.1351 | 38.4256 | 192.2899 | 40.0012 | 90.5319 | 95.1041 | 96.8093 | 99.0895 | 114.2602 | 69.8376 | 29.8556 | 576.841 | 485.7726 | 102.2743 | 4.7866 | 4.0423 | 0.81606 | 0.82567 | 0.8356 | -0.00062 | 90.4353 | 150.168 | 1.5011 | 0.81617 | 0.00144 | 2.3844 | 1.1656
31.2708 | 337.6192 | 1805.3822 | 89.5585 | 25.1366 | 38.4162 | 192.2802 | 39.9845 | 91.2005 | 95.1123 | 96.654 | 99.0885 | 112.9121 | 69.8187 | 29.8621 | 575.4682 | 488.371 | 102.5867 | 4.7858 | 4.0354 | 0.81653 | 0.82567 | 0.8356 | -0.00062 | 90.4452 | 150.0101 | 1.5038 | 0.81606 | 0.00144 | 2.3989 | 1.18
31.2711 | 337.6195 | 1802.1742 | 89.4495 | 25.153 | 38.4262 | 192.3049 | 39.9859 | 90.8204 | 95.0991 | 96.6755 | 99.0916 | 113.8937 | 69.8379 | 29.5169 | 573.086 | 484.9401 | 102.8274 | 4.7848 | 4.0686 | 0.81637 | 0.82567 | 0.8356 | -0.00062 | 90.4293 | 150.398 | 1.5012 | 0.81633 | 0.00144 | 2.3643 | 1.1458
31.2714 | 337.6198 | 1805.3659 | 89.4859 | 25.1572 | 38.436 | 192.293 | 40.0059 | 90.3793 | 95.104 | 96.7704 | 99.0956 | 116.9082 | 69.3836 | 29.3747 | 571.0069 | 485.3848 | 102.5441 | 4.784 | 3.8917 | 0.81556 | 0.82567 | 0.8356 | -0.00062 | 90.4393 | 150.224 | 1.5022 | 0.8168 | 0.00144 | 2.3063 | 1.0884
31.2717 | 337.62 | 1802.1926 | 89.4336 | 25.1468 | 38.4344 | 192.2982 | 39.9818 | 90.0493 | 95.0899 | 96.8881 | 99.0936 | 114.9769 | 69.3835 | 27.1306 | 576.6409 | 484.5585 | 102.2747 | 4.7883 | 3.7472 | 0.81602 | 0.82567 | 0.8356 | -0.00062 | 90.4526 | 150.0285 | 1.5 | 0.81663 | 0.00144 | 2.3269 | 1.1088
31.2719 | 337.6203 | 1803.7602 | 89.4772 | 25.1769 | 38.4377 | 192.3181 | 39.9967 | 91.0581 | 95.1129 | 96.589 | 99.0966 | 115.4779 | 69.3385 | 27.8856 | 576.8012 | 485.8456 | 102.5814 | 4.7976 | 3.6629 | 0.8166 | 0.82567 | 0.8356 | -0.00062 | 90.4534 | 150.3128 | 1.5042 | 0.81585 | 0.00144 | 2.4252 | 1.2059
31.2722 | 337.6206 | 1803.7729 | 89.6345 | 25.1846 | 38.4334 | 192.317 | 39.9908 | 90.9617 | 95.0901 | 96.4505 | 99.0988 | 112.0418 | 70.2748 | 25.3193 | 575.3971 | 486.3338 | 102.739 | 4.7994 | 3.7016 | 0.81715 | 0.82567 | 0.8356 | -0.00062 | 90.4402 | 149.857 | 1.5006 | 0.8163 | 0.00144 | 2.368 | 1.1494
31.2725 | 337.6209 | 1802.3588 | 89.531 | 25.194 | 38.4427 | 192.3309 | 39.9907 | 90.5945 | 95.1003 | 96.5286 | 99.0961 | 111.2056 | 69.8141 | 26.2504 | 571.9869 | 486.0604 | 102.4103 | 4.8029 | 3.7672 | 0.81606 | 0.82567 | 0.8356 | -0.00062 | 90.4357 | 150.2319 | 1.5043 | 0.81688 | 0.00144 | 2.2955 | 1.0777
31.2728 | 337.6212 | 1805.3684 | 89.4917 | 25.2058 | 38.4446 | 192.3363 | 39.9863 | 90.5695 | 95.0934 | 96.9257 | 99.0984 | 113.1758 | 70.2912 | 24.4175 | 573.9781 | 486.032 | 102.3084 | 4.8035 | 3.9402 | 0.8166 | 0.82567 | 0.8356 | -0.00062 | 90.4496 | 150.0321 | 1.5031 | 0.81741 | 0.00144 | 2.2291 | 1.0122
31.2731 | 337.6214 | 1802.1871 | 89.358 | 25.1901 | 38.4419 | 192.3454 | 39.9899 | 90.8867 | 95.1184 | 96.8958 | 99.0944 | 114.098 | 69.8251 | 28.9711 | 574.4649 | 485.1606 | 102.5864 | 4.7957 | 4.0829 | 0.81678 | 0.82567 | 0.8356 | -0.00062 | 90.4252 | 150.0695 | 1.5054 | 0.81633 | 0.00144 | 2.3642 | 1.1457
31.2733 | 337.6217 | 1805.4071 | 89.5477 | 25.202 | 38.4504 | 192.3251 | 39.9764 | 90.6845 | 95.0897 | 96.77 | 99.0967 | 114.9463 | 69.8315 | 29.6944 | 575.7315 | 486.6434 | 102.8009 | 4.8168 | 4.0242 | 0.81695 | 0.82567 | 0.8356 | -0.00062 | 90.4391 | 149.9413 | 1.5033 | 0.81688 | 0.00144 | 2.2958 | 1.078
31.2736 | 337.622 | 1802.1944 | 89.6347 | 25.2186 | 38.424 | 192.3174 | 39.9896 | 90.7538 | 95.1232 | 96.7301 | 99.0886 | 113.4026 | 69.3379 | 26.2721 | 574.9388 | 488.0376 | 102.3884 | 4.7994 | 3.9364 | 0.81599 | 0.82567 | 0.8356 | -0.00062 | 90.4301 | 149.628 | 1.5039 | 0.81706 | 0.00143 | 2.2736 | 1.0562
31.2739 | 337.6223 | 1807.0218 | 89.5436 | 25.2469 | 38.4244 | 192.3057 | 40.0116 | 90.846 | 95.1039 | 96.8781 | 99.0943 | 108.98 | 69.8304 | 27.745 | 575.5131 | 483.1404 | 102.5975 | 4.7625 | 3.7978 | 0.81597 | 0.82567 | 0.8356 | -0.00062 | 90.4422 | 150.0431 | 1.5041 | 0.81721 | 0.00144 | 2.2548 | 1.0376
31.2742 | 337.6225 | 1800.5574 | 89.5284 | 25.2319 | 38.4425 | 192.3067 | 40.0072 | 90.5381 | 95.1231 | 96.8547 | 99.1001 | 107.8777 | 69.3797 | 28.1484 | 574.3032 | 485.2129 | 102.3494 | 4.7843 | 3.7869 | 0.81678 | 0.82567 | 0.8356 | -0.00062 | 90.4335 | 150.3052 | 1.5054 | 0.81626 | 0.00144 | 2.3741 | 1.1555
31.2744 | 337.6228 | 1805.4246 | 89.5171 | 25.2491 | 38.4317 | 192.2861 | 39.9755 | 90.0887 | 95.1282 | 96.9553 | 99.0957 | 109.2358 | 68.8527 | 27.2038 | 572.5548 | 484.4312 | 102.3005 | 4.7685 | 3.8561 | 0.81707 | 0.82567 | 0.8356 | -0.00062 | 90.4548 | 150.1161 | 1.5036 | 0.81627 | 0.00144 | 2.3727 | 1.1541
31.2747 | 337.6231 | 1803.7442 | 89.4025 | 25.2684 | 38.4493 | 192.2831 | 39.9882 | 90.8086 | 95.1232 | 97.0441 | 99.0942 | 110.7316 | 69.339 | 24.04 | 574.6132 | 485.492 | 102.4194 | 4.766 | 3.9094 | 0.81602 | 0.82567 | 0.8356 | -0.00062 | 90.4498 | 150.0382 | 1.501 | 0.81707 | 0.00144 | 2.2722 | 1.0547
31.275 | 337.6234 | 1803.7793 | 89.428 | 25.2526 | 38.4359 | 192.279 | 39.9883 | 91.0099 | 95.135 | 96.587 | 99.0911 | 111.092 | 69.8098 | 28.5715 | 576.8255 | 487.0762 | 102.5378 | 4.7873 | 3.9959 | 0.81592 | 0.82567 | 0.8356 | -0.00062 | 90.4377 | 149.7556 | 1.5039 | 0.81732 | 0.00144 | 2.2401 | 1.023
31.2753 | 337.6237 | 1803.8007 | 89.5932 | 25.2721 | 38.4395 | 192.2787 | 39.9873 | 90.6215 | 95.1279 | 96.6524 | 99.0918 | 111.2518 | 69.8037 | 27.3128 | 577.2781 | 484.2556 | 102.3209 | 4.7851 | 3.967 | 0.81653 | 0.82567 | 0.8356 | -0.00062 | 90.4608 | 149.9776 | 1.5041 | 0.81631 | 0.00144 | 2.3674 | 1.1488
31.2755 | 337.6239 | 1803.8505 | 89.5649 | 25.2572 | 38.4338 | 192.2692 | 39.9976 | 90.3175 | 95.132 | 96.9564 | 99.0962 | 103.9283 | 69.3735 | 28.309 | 574.8737 | 485.5914 | 102.5496 | 4.8081 | 3.8544 | 0.8169 | 0.82567 | 0.8356 | -0.00062 | 90.4548 | 150.0423 | 1.5078 | 0.81622 | 0.00144 | 2.3792 | 1.1604
31.2758 | 337.6242 | 1805.4047 | 89.4349 | 25.26 | 38.4384 | 192.2767 | 40.0026 | 90.8383 | 95.1323 | 96.8858 | 99.0972 | 105.3744 | 69.8526 | 30.862 | 571.6511 | 487.5613 | 101.9588 | 4.781 | 3.7896 | 0.81613 | 0.82567 | 0.8356 | -0.00062 | 90.478 | 150.0336 | 1.5024 | 0.81684 | 0.00144 | 2.3009 | 1.0831
31.2761 | 337.6245 | 1802.1685 | 89.6487 | 25.2568 | 38.4385 | 192.2691 | 40.017 | 90.7107 | 95.1382 | 96.8957 | 99.0898 | 109.7408 | 69.8577 | 32.4664 | 574.8223 | 486.3747 | 102.6823 | 4.8038 | 3.6548 | 0.81647 | 0.82567 | 0.8356 | -0.00062 | 90.4648 | 150.0417 | 1.5057 | 0.81718 | 0.00144 | 2.2583 | 1.041
31.2764 | 337.6248 | 1805.3723 | 89.5969 | 25.3053 | 38.4399 | 192.2616 | 40.0228 | 90.6501 | 95.1429 | 96.5097 | 99.1038 | 112.4939 | 69.8489 | 27.8914 | 575.8015 | 488.4503 | 102.5486 | 4.7928 | 3.671 | 0.81662 | 0.82567 | 0.8356 | -0.00062 | 90.4728 | 149.9532 | 1.5031 | 0.81643 | 0.00144 | 2.3523 | 1.1339
31.2767 | 337.625 | 1802.2202 | 89.4762 | 25.2685 | 38.4238 | 192.2832 | 40.0092 | 91.0254 | 95.1091 | 96.4997 | 99.1005 | 108.984 | 69.3693 | 29.2749 | 576.1038 | 487.9615 | 102.4502 | 4.7917 | 3.6676 | 0.81717 | 0.82567 | 0.8356 | -0.00062 | 90.4693 | 149.8439 | 1.508 | 0.81677 | 0.00144 | 2.3095 | 1.0916
31.2769 | 337.6253 | 1805.9786 | 89.4634 | 25.3176 | 38.433 | 192.2594 | 40.029 | 90.9116 | 95.1145 | 96.6539 | 99.0954 | 108.6527 | 69.7715 | 26.6991 | 575.192 | 486.7883 | 102.5565 | 4.8221 | 3.9134 | 0.81664 | 0.82567 | 0.8356 | -0.00062 | 90.4726 | 150.0315 | 1.5053 | 0.81745 | 0.00144 | 2.2241 | 1.0072
31.2772 | 337.6256 | 1802.2138 | 89.3457 | 25.3022 | 38.4318 | 192.3165 | 40.0345 | 90.5347 | 95.1128 | 96.6829 | 99.0852 | 105.1745 | 69.3735 | 25.3629 | 575.4282 | 486.6714 | 102.3105 | 4.7942 | 4.0187 | 0.81612 | 0.82567 | 0.8356 | -0.00062 | 90.4726 | 150.0315 | 1.5065 | 0.81745 | 0.00144 | 2.2241 | 1.0072
31.2775 | 337.6259 | 1805.3836 | 89.5087 | 25.2954 | 38.4366 | 192.2862 | 40.0078 | 90.4346 | 95.1114 | 97.0884 | 99.0928 | 106.4437 | 69.3818 | 22.3692 | 572.6242 | 487.1378 | 102.6007 | 4.7913 | 4.0541 | 0.81633 | 0.82567 | 0.8356 | -0.00062 | 90.4686 | 149.9049 | 1.5038 | 0.81696 | 0.00144 | 2.2853 | 1.0677
31.2778 | 337.6261 | 1802.2081 | 89.5006 | 25.3181 | 38.4268 | 192.2839 | 40.0124 | 90.9433 | 95.1226 | 96.6194 | 99.0844 | 109.782 | 69.3614 | 24.9102 | 574.6831 | 487.042 | 102.41 | 4.7846 | 3.9042 | 0.81672 | 0.82567 | 0.8356 | -0.00062 | 90.4688 | 150.2222 | 1.5072 | 0.81641 | 0.00144 | 2.3541 | 1.1357
31.2781 | 337.6264 | 1803.7684 | 89.6499 | 25.3111 | 38.4267 | 192.2819 | 39.9973 | 90.3468 | 95.1227 | 96.5312 | 99.0859 | 112.0057 | 69.3672 | 22.5462 | 574.4864 | 485.6799 | 102.3563 | 4.7949 | 3.8182 | 0.81722 | 0.82567 | 0.8356 | -0.00062 | 90.4624 | 149.9965 | 1.5052 | 0.81662 | 0.00144 | 2.3278 | 1.1097
31.2783 | 337.6267 | 1803.6227 | 89.6282 | 25.3024 | 38.4305 | 192.2746 | 40.0022 | 90.1915 | 95.1184 | 96.9557 | 99.0909 | 110.0572 | 69.373 | 26.2336 | 577.1667 | 484.1252 | 102.2956 | 4.7994 | 3.7795 | 0.8166 | 0.82567 | 0.8356 | -0.00062 | 90.4676 | 149.9232 | 1.5058 | 0.81702 | 0.00144 | 2.2778 | 1.0603
31.2786 | 337.627 | 1803.8858 | 89.4481 | 25.2952 | 38.4268 | 192.2823 | 40.0142 | 90.5681 | 95.1314 | 96.9282 | 99.0933 | 108.4481 | 69.3506 | 26.7777 | 575.6964 | 483.6804 | 102.2143 | 4.7946 | 3.7858 | 0.81669 | 0.82567 | 0.8356 | -0.00062 | 90.4581 | 149.8691 | 1.5054 | 0.81749 | 0.00144 | 2.2194 | 1.0026
31.2789 | 337.6273 | 1803.7518 | 89.5453 | 25.3037 | 38.4552 | 192.2824 | 39.9882 | 91.0049 | 95.136 | 96.9668 | 99.0891 | 105.7034 | 69.8155 | 29.7642 | 571.8334 | 486.4498 | 102.0857 | 4.7893 | 3.8879 | 0.81587 | 0.82567 | 0.8356 | -0.00062 | 90.4538 | 150.1595 | 1.509 | 0.81688 | 0.00144 | 2.2952 | 1.0775
31.2792 | 337.6275 | 1803.7415 | 89.6384 | 25.3041 | 38.4362 | 192.2749 | 40.0136 | 90.7418 | 95.1422 | 96.6844 | 99.096 | 106.662 | 68.8585 | 27.7851 | 574.9356 | 488.2463 | 102.625 | 4.8112 | 3.9732 | 0.8164 | 0.82567 | 0.8356 | -0.00062 | 90.4777 | 149.941 | 1.4863 | 0.81697 | 0.00144 | 2.2848 | 1.0672
31.2794 | 337.6278 | 1803.7812 | 89.4354 | 25.3064 | 38.4266 | 192.2772 | 40.0063 | 90.6691 | 95.1413 | 96.5701 | 99.0846 | 108.5312 | 68.3764 | 30.195 | 574.8521 | 486.2877 | 102.2224 | 4.7849 | 3.9953 | 0.81539 | 0.82567 | 0.8356 | -0.00062 | 90.455 | 149.7354 | 1.4678 | 0.81617 | 0.00143 | 2.3851 | 1.1663
31.2797 | 337.6281 | 1803.7845 | 89.3479 | 25.3181 | 38.4319 | 192.2844 | 40.0106 | 90.8892 | 95.109 | 96.6924 | 99.0917 | 110.7704 | 69.3919 | 29.9136 | 576.4803 | 483.9667 | 102.4841 | 4.8316 | 3.9583 | 0.81488 | 0.82567 | 0.8356 | -0.00062 | 90.4634 | 150.315 | 1.4714 | 0.81666 | 0.00144 | 2.3228 | 1.1047
31.28 | 337.6284 | 1803.6572 | 89.6906 | 25.3384 | 38.4339 | 192.2937 | 40.0261 | 90.5334 | 95.1265 | 96.6973 | 99.0931 | 107.4453 | 68.8594 | 29.0486 | 574.354 | 484.5569 | 102.4039 | 4.8033 | 3.8939 | 0.81447 | 0.82567 | 0.8356 | -0.00062 | 90.484 | 150.0651 | 1.4857 | 0.81568 | 0.00144 | 2.4466 | 1.227
31.2803 | 337.6286 | 1803.777 | 89.6171 | 25.3304 | 38.4381 | 192.2968 | 40.0143 | 90.3791 | 95.1043 | 97.0106 | 99.0849 | 105.4798 | 69.3867 | 28.2983 | 575.169 | 485.9942 | 102.3438 | 4.8206 | 3.7256 | 0.81537 | 0.82567 | 0.8356 | -0.00062 | 90.4362 | 150.0507 | 1.4946 | 0.81514 | 0.00144 | 2.5143 | 1.2939
31.2806 | 337.6289 | 1803.7951 | 89.4582 | 25.362 | 38.424 | 192.299 | 40.0271 | 91.1285 | 95.1176 | 96.8709 | 99.0916 | 103.4776 | 68.4014 | 28.2363 | 574.1154 | 485.7695 | 102.5486 | 4.8189 | 3.6823 | 0.81556 | 0.82567 | 0.8356 | -0.00062 | 90.4266 | 150.2439 | 1.5021 | 0.81475 | 0.00144 | 2.5631 | 1.3422
31.2808 | 337.6292 | 1803.7663 | 89.4688 | 25.3533 | 38.4368 | 192.2941 | 40.0231 | 91.0873 | 95.1374 | 96.6806 | 99.0919 | 105.1934 | 68.3992 | 26.6761 | 572.8984 | 486.5631 | 102.8146 | 4.8151 | 3.5974 | 0.81492 | 0.82567 | 0.8356 | -0.00062 | 90.4258 | 149.7929 | 1.5021 | 0.81564 | 0.00144 | 2.4516 | 1.232
31.2811 | 337.6295 | 1803.7733 | 89.6026 | 25.3535 | 38.4418 | 192.292 | 40.0372 | 90.0086 | 95.1176 | 96.5151 | 99.0913 | 106.8702 | 68.8884 | 26.3538 | 573.791 | 485.8285 | 102.7707 | 4.8364 | 3.6913 | 0.81561 | 0.82567 | 0.8356 | -0.00062 | 90.4098 | 150.097 | 1.5041 | 0.81581 | 0.00144 | 2.4305 | 1.2111
31.2814 | 337.6298 | 1803.7783 | 89.597 | 25.3766 | 38.4473 | 192.2806 | 40.0304 | 90.4396 | 95.1165 | 96.8986 | 99.0898 | 106.7935 | 68.8673 | 25.4832 | 577.5946 | 485.434 | 102.3194 | 4.8374 | 3.9357 | 0.81617 | 0.82567 | 0.8356 | -0.00062 | 90.407 | 150.2378 | 1.5034 | 0.81519 | 0.00144 | 2.5081 | 1.2879
31.2817 | 337.63 | 1803.7652 | 89.6176 | 25.371 | 38.4447 | 192.2441 | 40.0332 | 90.6822 | 95.1241 | 96.8562 | 99.0938 | 107.579 | 69.3748 | 26.6861 | 576.0783 | 487.2155 | 102.1272 | 4.837 | 4.075 | 0.81664 | 0.82567 | 0.8356 | -0.00062 | 90.4292 | 150.1036 | 1.5038 | 0.81588 | 0.00144 | 2.4207 | 1.2014
31.2819 | 337.6303 | 1803.8009 | 89.6913 | 25.3693 | 38.438 | 192.2466 | 40.0581 | 90.6606 | 95.1361 | 96.6406 | 99.0957 | 102.9986 | 68.4096 | 26.7772 | 575.7174 | 485.769 | 102.2866 | 4.8227 | 3.9546 | 0.81671 | 0.82567 | 0.8356 | -0.00062 | 90.4318 | 150.0484 | 1.5058 | 0.81645 | 0.00144 | 2.3502 | 1.1318
31.2822 | 337.6306 | 1803.7613 | 89.5237 | 25.377 | 38.4329 | 192.2533 | 40.0592 | 90.4741 | 95.1444 | 96.7523 | 99.0915 | 103.8432 | 69.8362 | 27.1089 | 570.2397 | 485.3014 | 102.5244 | 4.8305 | 3.9128 | 0.8158 | 0.82567 | 0.8356 | -0.00062 | 90.4269 | 149.9889 | 1.5018 | 0.8169 | 0.00144 | 2.2927 | 1.075
31.2825 | 337.6309 | 1803.8322 | 89.2957 | 25.3486 | 38.4442 | 192.2747 | 40.048 | 90.7932 | 95.1416 | 96.7771 | 99.0828 | 102.9469 | 69.3898 | 28.3238 | 575.7954 | 484.8614 | 102.5365 | 4.8129 | 3.7554 | 0.816 | 0.82567 | 0.8356 | -0.00062 | 90.4321 | 150.3108 | 1.5023 | 0.81696 | 0.00144 | 2.2854 | 1.0678
31.2828 | 337.6311 | 1803.769 | 89.6013 | 25.3667 | 38.4452 | 192.2764 | 40.0524 | 90.4983 | 95.1208 | 96.8413 | 99.0995 | 104.8648 | 68.8585 | 27.4879 | 576.5669 | 484.3887 | 102.3567 | 4.8209 | 3.778 | 0.81613 | 0.82567 | 0.8356 | -0.00062 | 90.4561 | 150.2102 | 1.5001 | 0.81609 | 0.00144 | 2.3954 | 1.1765
31.283 | 337.6314 | 1804.0405 | 89.6069 | 25.3662 | 38.4534 | 192.265 | 40.0654 | 90.5721 | 95.1295 | 96.9718 | 99.0977 | 104.8408 | 69.3784 | 27.8328 | 574.1471 | 486.5973 | 102.1572 | 4.8166 | 3.7981 | 0.81621 | 0.82567 | 0.8356 | -0.00062 | 90.4547 | 150.024 | 1.504 | 0.81629 | 0.00144 | 2.3699 | 1.1513
31.2833 | 337.6317 | 1803.733 | 89.5077 | 25.3701 | 38.4301 | 192.2624 | 40.0546 | 91.1703 | 95.1374 | 96.9174 | 99.0994 | 105.6124 | 68.4107 | 24.9592 | 573.4602 | 487.391 | 102.5471 | 4.8076 | 3.9488 | 0.8157 | 0.82567 | 0.8356 | -0.00062 | 90.4796 | 150.0081 | 1.5018 | 0.81643 | 0.00144 | 2.3527 | 1.1342
31.2836 | 337.632 | 1805.364 | 89.4554 | 25.3544 | 38.4367 | 192.2542 | 40.0546 | 91.0311 | 95.1342 | 96.8785 | 99.0983 | 101.3492 | 68.8804 | 25.0362 | 575.2393 | 486.4715 | 102.4059 | 4.8134 | 3.9641 | 0.81632 | 0.82567 | 0.8356 | -0.00062 | 90.461 | 149.9441 | 1.5067 | 0.81648 | 0.00144 | 2.3455 | 1.1272
31.2839 | 337.6323 | 1802.1973 | 89.474 | 25.3778 | 38.4389 | 192.2586 | 40.0598 | 90.3254 | 95.1492 | 96.5064 | 99.0891 | 101.7169 | 69.3427 | 29.0314 | 573.4126 | 487.8559 | 102.4359 | 4.8068 | 3.9392 | 0.81649 | 0.82567 | 0.8356 | -0.00062 | 90.4677 | 150.3481 | 1.5027 | 0.816 | 0.00144 | 2.4062 | 1.1871
31.2842 | 337.6325 | 1805.3979 | 89.6051 | 25.3499 | 38.4393 | 192.2327 | 40.0563 | 90.1926 | 95.119 | 96.7346 | 99.0839 | 94.4868 | 69.8379 | 27.7111 | 573.1445 | 486.325 | 102.2719 | 4.8089 | 3.9228 | 0.81613 | 0.82567 | 0.8356 | -0.00062 | 90.462 | 150.3144 | 1.5037 | 0.81661 | 0.00144 | 2.3293 | 1.1111
31.2844 | 337.6328 | 1803.7697 | 89.4662 | 25.344 | 38.4235 | 192.26 | 40.0437 | 90.8101 | 95.1683 | 96.8721 | 99.0975 | 92.7947 | 69.3441 | 31.8694 | 577.885 | 485.9237 | 102.166 | 4.8239 | 3.7785 | 0.81558 | 0.82567 | 0.8356 | -0.00062 | 90.4769 | 149.8335 | 1.4992 | 0.81678 | 0.00144 | 2.3077 | 1.0898
31.2847 | 337.6331 | 1803.9702 | 89.6139 | 25.3594 | 38.4373 | 192.2457 | 40.0473 | 90.852 | 95.1478 | 96.5914 | 99.0869 | 89.089 | 69.389 | 31.6742 | 577.5446 | 487.3278 | 102.4462 | 4.8258 | 3.6386 | 0.81584 | 0.82567 | 0.8356 | -0.00062 | 90.4683 | 150.098 | 1.5014 | 0.81641 | 0.00144 | 2.3547 | 1.1363
31.285 | 337.6334 | 1805.3774 | 89.5874 | 25.3518 | 38.435 | 192.276 | 40.0404 | 90.6305 | 95.1624 | 96.3707 | 99.0881 | 86.1298 | 68.8725 | 28.3353 | 575.5994 | 485.6059 | 102.2161 | 4.8081 | 3.6109 | 0.81643 | 0.82567 | 0.8356 | -0.00062 | 90.4701 | 149.8376 | 1.5016 | 0.81588 | 0.00144 | 2.4213 | 1.2021
31.2853 | 337.6336 | 1802.219 | 89.4532 | 25.3524 | 38.4397 | 192.2493 | 40.0522 | 90.5241 | 95.1491 | 96.5901 | 99.0867 | 82.126 | 69.3535 | 28.355 | 570.2589 | 486.5471 | 102.0961 | 4.8172 | 3.7397 | 0.81659 | 0.82567 | 0.8356 | -0.00062 | 90.4724 | 150.3118 | 1.5026 | 0.81614 | 0.00144 | 2.3883 | 1.1695
31.2856 | 337.6339 | 1805.3546 | 89.3761 | 25.3387 | 38.4295 | 192.2547 | 40.0375 | 90.887 | 95.1533 | 96.7643 | 99.0859 | 80.3728 | 69.8549 | 25.3408 | 575.8702 | 485.142 | 102.4045 | 4.829 | 3.8617 | 0.81562 | 0.82567 | 0.8356 | -0.00062 | 90.4834 | 150.2698 | 1.5013 | 0.81673 | 0.00144 | 2.3143 | 1.0963
31.2858 | 337.6342 | 1802.1655 | 89.5892 | 25.3452 | 38.4468 | 192.2421 | 40.0494 | 90.5876 | 95.1498 | 96.7663 | 99.0947 | 76.0266 | 68.8888 | 24.5226 | 577.1835 | 485.2093 | 102.3679 | 4.8284 | 4.0111 | 0.81611 | 0.82567 | 0.8356 | -0.00062 | 90.4735 | 149.8145 | 1.5012 | 0.81687 | 0.00144 | 2.2976 | 1.0798
31.2861 | 337.6345 | 1803.7406 | 89.4917 | 25.34 | 38.45 | 192.2809 | 40.0625 | 90.8872 | 95.1734 | 97.1064 | 99.0914 | 74.4079 | 69.3566 | 26.552 | 576.809 | 485.6499 | 102.2863 | 4.823 | 4.1183 | 0.81642 | 0.82567 | 0.8356 | -0.00062 | 90.4809 | 149.9226 | 1.5036 | 0.81593 | 0.00144 | 2.4152 | 1.196
31.2864 | 337.6348 | 1803.781 | 89.584 | 25.3033 | 38.445 | 192.2866 | 40.0499 | 90.7108 | 95.1576 | 96.649 | 99.0894 | 75.9032 | 68.8521 | 24.7264 | 572.9094 | 488.9877 | 102.4311 | 4.8233 | 3.9563 | 0.81648 | 0.82567 | 0.8356 | -0.00062 | 90.4824 | 150.0887 | 1.5024 | 0.81642 | 0.00144 | 2.3534 | 1.1349
31.2867 | 337.635 | 1805.3758 | 89.6114 | 25.3441 | 38.4427 | 192.2808 | 40.0536 | 89.9819 | 95.1655 | 96.556 | 99.0948 | 77.1955 | 68.8617 | 23.1803 | 575.2464 | 486.8593 | 102.4821 | 4.8416 | 3.8223 | 0.8159 | 0.82567 | 0.8356 | -0.00062 | 90.4811 | 149.8881 | 1.505 | 0.81672 | 0.00144 | 2.3162 | 1.0982
31.2869 | 337.6353 | 1803.7899 | 89.4807 | 25.3048 | 38.4449 | 192.2758 | 40.0548 | 90.7587 | 95.1578 | 96.971 | 99.0903 | 74.2405 | 68.3937 | 24.1879 | 573.8053 | 485.5422 | 102.3273 | 4.8262 | 3.7942 | 0.8167 | 0.82567 | 0.8356 | -0.00062 | 90.4749 | 150.077 | 1.5023 | 0.81677 | 0.00144 | 2.3096 | 1.0917
31.2872 | 337.6356 | 1803.8345 | 89.5493 | 25.3324 | 38.4535 | 192.2835 | 40.0539 | 90.8287 | 95.1779 | 96.9771 | 99.0984 | 73.9845 | 68.4108 | 27.3185 | 573.6296 | 485.8896 | 102.4299 | 4.8442 | 3.7298 | 0.81674 | 0.82567 | 0.8356 | -0.00062 | 90.4758 | 150.195 | 1.5054 | 0.81621 | 0.00144 | 2.3798 | 1.1611
31.2875 | 337.6359 | 1803.7796 | 89.5712 | 25.31 | 38.4516 | 192.2517 | 40.0579 | 90.5311 | 95.1599 | 96.8905 | 99.0899 | 78.7691 | 69.3561 | 31.2597 | 573.7749 | 485.4179 | 102.5482 | 4.7912 | 3.955 | 0.81717 | 0.82567 | 0.8356 | -0.00062 | 90.4765 | 150.3187 | 1.5012 | 0.81699 | 0.00144 | 2.2814 | 1.0638
31.2878 | 337.6361 | 1805.379 | 89.5297 | 25.3392 | 38.4575 | 192.2106 | 40.0628 | 91.0277 | 95.1394 | 96.7345 | 99.0921 | 82.4133 | 68.4073 | 28.1926 | 577.3321 | 487.6587 | 102.3602 | 4.8239 | 3.8942 | 0.81602 | 0.82567 | 0.8356 | -0.00062 | 90.4763 | 149.9154 | 1.5021 | 0.81704 | 0.00144 | 2.275 | 1.0575
31.288 | 337.6364 | 1803.6183 | 89.3869 | 25.3329 | 38.4478 | 192.1816 | 40.0766 | 90.8562 | 95.1451 | 96.6406 | 99.0946 | 83.7486 | 68.9043 | 29.5555 | 575.862 | 486.3224 | 102.1002 | 4.8119 | 3.9486 | 0.81652 | 0.82567 | 0.8356 | -0.00062 | 90.4856 | 150.1604 | 1.501 | 0.81745 | 0.00144 | 2.2244 | 1.0075
31.2883 | 337.6367 | 1803.8094 | 89.5789 | 25.3271 | 38.4442 | 192.2371 | 40.0727 | 89.8844 | 95.1564 | 96.82 | 99.0888 | 88.7361 | 69.3518 | 29.2585 | 571.0153 | 485.7374 | 102.4199 | 4.7881 | 3.8252 | 0.81646 | 0.82567 | 0.8356 | -0.00062 | 90.4711 | 150.2453 | 1.5038 | 0.81632 | 0.00144 | 2.3658 | 1.1472
31.2886 | 337.637 | 1805.2936 | 89.4925 | 25.3593 | 38.4504 | 192.1559 | 40.0865 | 91.0558 | 95.1574 | 96.7393 | 99.0892 | 84.7574 | 68.406 | 29.2651 | 569.4968 | 486.5554 | 102.5997 | 4.835 | 3.7364 | 0.81713 | 0.82567 | 0.8356 | -0.00062 | 90.478 | 149.9497 | 1.5016 | 0.81682 | 0.00144 | 2.3033 | 1.0855
31.2889 | 337.6372 | 1800.6219 | 89.5208 | 25.3333 | 38.458 | 192.1424 | 40.0838 | 90.9883 | 95.1696 | 96.9267 | 99.0912 | 89.0468 | 68.3812 | 28.37 | 577.3357 | 486.7521 | 102.3346 | 4.8306 | 3.6778 | 0.81608 | 0.82567 | 0.8356 | -0.00062 | 90.4749 | 150.1812 | 1.5021 | 0.81677 | 0.00144 | 2.3096 | 1.0917
31.2892 | 337.6375 | 1806.9755 | 89.6369 | 25.3456 | 38.4631 | 192.1319 | 40.0685 | 90.478 | 95.1567 | 96.8041 | 99.0813 | 95.074 | 68.8788 | 27.7648 | 577.1613 | 485.2548 | 102.2362 | 4.8241 | 3.5186 | 0.81647 | 0.82567 | 0.8356 | -0.00062 | 90.4719 | 150.0374 | 1.5023 | 0.81741 | 0.00144 | 2.2296 | 1.0127
31.2894 | 337.6378 | 1802.1742 | 89.5409 | 25.3598 | 38.4549 | 192.1396 | 40.0702 | 90.9268 | 95.17 | 96.5147 | 99.0876 | 95.6766 | 68.4179 | 25.5766 | 574.2651 | 484.2458 | 102.2104 | 4.8327 | 3.4969 | 0.81653 | 0.82567 | 0.8356 | -0.00062 | 90.4603 | 149.8889 | 1.5041 | 0.81638 | 0.00144 | 2.3589 | 1.1404
31.2897 | 337.6381 | 1805.3727 | 89.4772 | 25.3507 | 38.457 | 192.1162 | 40.0849 | 90.4861 | 95.1546 | 96.8603 | 99.0933 | 120.4999 | 67.8984 | 23.1308 | 574.997 | 485.6587 | 102.1516 | 4.8049 | 3.7627 | 0.81686 | 0.82567 | 0.8356 | -0.00062 | 90.4779 | 150.0611 | 1.5026 | 0.81677 | 0.00144 | 2.3094 | 1.0915
31.29 | 337.6384 | 1803.7915 | 89.5014 | 25.3676 | 38.4684 | 192.1468 | 40.0742 | 91.1534 | 95.167 | 97.0459 | 99.0861 | 175.4525 | 67.9149 | 24.618 | 575.9577 | 485.9362 | 102.389 | 4.8233 | 3.7921 | 0.81335 | 0.82567 | 0.8356 | -0.00062 | 90.4774 | 149.9077 | 1.5023 | 0.81683 | 0.00144 | 2.3017 | 1.0839
31.2903 | 337.6386 | 1805.3737 | 89.6225 | 25.368 | 38.4641 | 192.1135 | 40.0872 | 90.6345 | 95.1513 | 96.8907 | 99.0833 | 186.6135 | 68.4051 | 30.1857 | 573.6311 | 486.2986 | 102.9608 | 4.8279 | 3.9537 | 0.81613 | 0.82567 | 0.8356 | -0.00062 | 90.439 | 149.9472 | 1.4752 | 0.81706 | 0.00144 | 2.2732 | 1.0557
31.2905 | 337.6389 | 1802.1757 | 89.5939 | 25.3757 | 38.4662 | 192.1343 | 40.1093 | 90.2134 | 95.1632 | 96.7524 | 99.0921 | 187.1526 | 67.9309 | 28.2924 | 573.6239 | 488.7604 | 102.1968 | 4.8328 | 3.8848 | 0.81384 | 0.82567 | 0.8356 | -0.00062 | 90.4626 | 150.0857 | 1.4448 | 0.81369 | 0.00144 | 2.6974 | 1.4749
31.2908 | 337.6392 | 1805.3883 | 89.3654 | 25.378 | 38.4509 | 192.121 | 40.0991 | 90.9325 | 95.159 | 96.7078 | 99.0852 | 189.5843 | 67.898 | 25.6612 | 577.5395 | 486.4472 | 102.4104 | 4.8178 | 3.7699 | 0.81409 | 0.82567 | 0.8356 | -0.00062 | 90.4492 | 149.7023 | 1.4647 | 0.81637 | 0.00143 | 2.3602 | 1.1417
31.2911 | 337.6395 | 1803.7784 | 89.6872 | 25.3751 | 38.4466 | 192.0994 | 40.1046 | 90.2155 | 95.1354 | 96.8126 | 99.0902 | 187.0854 | 67.4164 | 28.2957 | 576.2458 | 485.2911 | 102.4902 | 4.8058 | 3.6306 | 0.81401 | 0.82567 | 0.8356 | -0.00062 | 90.4403 | 150.2289 | 1.4878 | 0.81412 | 0.00144 | 2.6435 | 1.4217
31.2914 | 337.6397 | 1802.1604 | 89.5287 | 25.3675 | 38.4576 | 192.1036 | 40.1059 | 90.729 | 95.1339 | 96.7657 | 99.0891 | 182.7728 | 67.9154 | 27.9359 | 574.8634 | 486.573 | 102.2612 | 4.8375 | 3.649 | 0.81509 | 0.82567 | 0.8356 | -0.00062 | 90.4391 | 150.1064 | 1.4949 | 0.81436 | 0.00144 | 2.6127 | 1.3912
31.2917 | 337.64 | 1803.7531 | 89.5918 | 25.357 | 38.4388 | 192.0981 | 40.1065 | 90.9048 | 95.1257 | 97.1607 | 99.0824 | 176.8696 | 68.3714 | 23.7701 | 570.757 | 486.3633 | 102.4492 | 4.8051 | 3.7466 | 0.81506 | 0.82567 | 0.8356 | -0.00062 | 90.4306 | 150.0123 | 1.5007 | 0.8143 | 0.00144 | 2.62 | 1.3984
31.2919 | 337.6403 | 1803.768 | 89.7059 | 25.3758 | 38.4527 | 192.0813 | 40.0928 | 90.6625 | 95.1295 | 96.9385 | 99.0856 | 167.4988 | 67.9006 | 25.3131 | 576.0005 | 487.3418 | 102.4113 | 4.8169 | 3.8298 | 0.81467 | 0.82567 | 0.8356 | -0.00062 | 90.4236 | 149.9212 | 1.5013 | 0.81535 | 0.00144 | 2.4881 | 1.2681
31.2922 | 337.6406 | 1805.4445 | 89.4706 | 25.3617 | 38.4415 | 192.0687 | 40.0971 | 90.8668 | 95.1479 | 96.7156 | 99.0897 | 164.8962 | 67.9071 | 26.5264 | 576.8593 | 486.9447 | 102.2361 | 4.8323 | 3.8682 | 0.81585 | 0.82567 | 0.8356 | -0.00062 | 90.4318 | 149.7066 | 1.5056 | 0.81532 | 0.00143 | 2.4922 | 1.2721
31.2925 | 337.6409 | 1802.4069 | 89.5006 | 25.3658 | 38.4441 | 192.0814 | 40.1077 | 90.4097 | 95.1543 | 96.5651 | 99.0859 | 165.7503 | 67.4099 | 28.0791 | 574.1015 | 485.0172 | 102.1723 | 4.8235 | 3.7846 | 0.81674 | 0.82567 | 0.8356 | -0.00062 | 90.4359 | 150.2043 | 1.5041 | 0.81496 | 0.00144 | 2.5368 | 1.3162
31.2928 | 337.6411 | 1803.7859 | 89.4813 | 25.3519 | 38.4559 | 192.0681 | 40.1067 | 90.5286 | 95.1468 | 96.8748 | 99.0825 | 165.0217 | 67.4542 | 28.6913 | 573.9386 | 485.5525 | 102.3913 | 4.8143 | 3.7691 | 0.8154 | 0.82567 | 0.8356 | -0.00062 | 90.4428 | 150.0498 | 1.5008 | 0.81615 | 0.00144 | 2.3879 | 1.1691
31.2931 | 337.6414 | 1803.8001 | 89.5969 | 25.3395 | 38.4378 | 192.0663 | 40.0932 | 90.8746 | 95.1267 | 97.0086 | 99.0921 | 158.9342 | 67.4225 | 30.4912 | 574.6502 | 486.4001 | 102.3985 | 4.8276 | 3.6038 | 0.81589 | 0.82567 | 0.8356 | -0.00062 | 90.446 | 149.7098 | 1.5016 | 0.817 | 0.00143 | 2.2812 | 1.0636
31.2933 | 337.6417 | 1802.7109 | 89.5551 | 25.3395 | 38.4436 | 192.0684 | 40.0888 | 90.7338 | 95.1409 | 96.8842 | 99.09 | 157.1515 | 67.936 | 32.74 | 573.5732 | 486.8872 | 102.3593 | 4.8206 | 3.557 | 0.81639 | 0.82567 | 0.8356 | -0.00062 | 90.4487 | 150.0043 | 1.5024 | 0.81568 | 0.00144 | 2.4459 | 1.2264
31.2936 | 337.642 | 1803.7515 | 89.4824 | 25.3441 | 38.46 | 192.0858 | 40.1015 | 90.5429 | 95.1473 | 96.5696 | 99.09 | 149.7845 | 67.9322 | 31.6539 | 574.6024 | 487.2176 | 102.3577 | 4.8065 | 3.5354 | 0.81674 | 0.82567 | 0.8356 | -0.00062 | 90.4532 | 149.833 | 1.503 | 0.81618 | 0.00144 | 2.3833 | 1.1645
31.2939 | 337.6422 | 1803.8219 | 89.5519 | 25.3074 | 38.449 | 192.0808 | 40.099 | 90.5222 | 95.1221 | 96.53 | 99.0906 | 149.8682 | 67.448 | 28.9614 | 575.0955 | 484.7889 | 102.75 | 4.8156 | 3.5522 | 0.81584 | 0.82567 | 0.8356 | -0.00062 | 90.4716 | 149.5336 | 1.502 | 0.8167 | 0.00143 | 2.3189 | 1.1009
31.2942 | 337.6425 | 1803.7351 | 89.624 | 25.3301 | 38.4667 | 192.1115 | 40.1059 | 91.1102 | 95.1557 | 96.715 | 99.0901 | 152.845 | 67.4493 | 26.6044 | 577.5332 | 485.1094 | 102.4316 | 4.8228 | 3.6603 | 0.81646 | 0.82567 | 0.8356 | -0.00062 | 90.4672 | 150.2244 | 1.504 | 0.81702 | 0.00144 | 2.2786 | 1.061
31.2944 | 337.6428 | 1803.7754 | 89.5962 | 25.3 | 38.4554 | 192.0927 | 40.118 | 90.6301 | 95.1605 | 96.6989 | 99.0881 | 150.8342 | 67.9371 | 24.9632 | 575.5898 | 486.821 | 102.4196 | 4.7992 | 3.8171 | 0.8167 | 0.82567 | 0.8356 | -0.00062 | 90.4543 | 149.6388 | 1.502 | 0.81614 | 0.00143 | 2.3891 | 1.1702
31.2947 | 337.6431 | 1803.7567 | 89.5125 | 25.3211 | 38.4601 | 192.0938 | 40.1213 | 91.1021 | 95.1689 | 97.0813 | 99.0904 | 145.2012 | 67.9331 | 26.6475 | 570.98 | 486.8489 | 102.365 | 4.8201 | 3.9221 | 0.81721 | 0.82567 | 0.8356 | -0.00062 | 90.4741 | 149.7331 | 1.504 | 0.81676 | 0.00143 | 2.3107 | 1.0928
31.295 | 337.6434 | 1802.345 | 89.5531 | 25.3293 | 38.4609 | 192.0758 | 40.1015 | 90.3684 | 95.1655 | 96.9539 | 99.096 | 142.6225 | 67.4471 | 21.7021 | 576.3522 | 485.2403 | 102.1833 | 4.8139 | 3.8446 | 0.81616 | 0.82567 | 0.8356 | -0.00062 | 90.4778 | 150.1659 | 1.4991 | 0.81701 | 0.00144 | 2.2799 | 1.0623
31.2953 | 337.6436 | 1803.7467 | 89.5799 | 25.3164 | 38.4536 | 192.0601 | 40.1111 | 90.2766 | 95.1612 | 96.6525 | 99.0952 | 137.5914 | 68.394 | 24.7501 | 576.8177 | 485.6038 | 102.3166 | 4.8148 | 3.6098 | 0.81603 | 0.82567 | 0.8356 | -0.00062 | 90.4642 | 149.8129 | 1.5019 | 0.81748 | 0.00144 | 2.2204 | 1.0035
31.2955 | 337.6439 | 1802.2292 | 89.4396 | 25.3423 | 38.4582 | 192.0457 | 40.1004 | 90.8048 | 95.1421 | 96.9172 | 99.088 | 138.6529 | 68.3919 | 25.4408 | 576.8344 | 486.5776 | 102.4155 | 4.8177 | 3.6361 | 0.81658 | 0.82567 | 0.8356 | -0.00062 | 90.4862 | 149.7533 | 1.4991 | 0.81646 | 0.00143 | 2.3489 | 1.1305
31.2958 | 337.6442 | 1803.9342 | 89.6239 | 25.3342 | 38.47 | 192.0464 | 40.1172 | 90.5636 | 95.1511 | 97.0498 | 99.0892 | 138.1125 | 67.9363 | 27.6516 | 573.9714 | 488.1495 | 102.6067 | 4.8206 | 3.6006 | 0.81724 | 0.82567 | 0.8356 | -0.00062 | 90.4881 | 149.857 | 1.5042 | 0.81635 | 0.00144 | 2.3628 | 1.1443
31.2961 | 337.6445 | 1803.6241 | 89.4268 | 25.322 | 38.4678 | 192.0609 | 40.1025 | 91.0209 | 95.1375 | 96.9148 | 99.0871 | 136.3498 | 67.9456 | 31.0777 | 573.6428 | 486.938 | 102.3869 | 4.8065 | 3.8228 | 0.81703 | 0.82567 | 0.8356 | -0.00062 | 90.4836 | 150.1816 | 1.5026 | 0.81689 | 0.00144 | 2.2944 | 1.0767
31.2964 | 337.6447 | 1804.0248 | 89.7314 | 25.3446 | 38.4617 | 192.0526 | 40.093 | 90.7425 | 95.146 | 96.915 | 99.0932 | 134.2245 | 67.8875 | 32.1648 | 574.0149 | 486.2163 | 102.575 | 4.8189 | 3.8094 | 0.81629 | 0.82567 | 0.8356 | -0.00062 | 90.4821 | 150.0471 | 1.5037 | 0.81754 | 0.00144 | 2.2132 | 0.99648
31.2967 | 337.645 | 1803.7612 | 89.6613 | 25.3456 | 38.4536 | 192.0634 | 40.1176 | 90.1097 | 95.1279 | 96.7545 | 99.0977 | 129.9271 | 67.9381 | 28.9449 | 573.6179 | 485.7016 | 102.2894 | 4.817 | 3.8721 | 0.81633 | 0.82567 | 0.8356 | -0.00062 | 90.484 | 150.0393 | 1.4989 | 0.81732 | 0.00144 | 2.2408 | 1.0237
31.2969 | 337.6453 | 1802.2643 | 89.5564 | 25.3173 | 38.4659 | 192.0683 | 40.0947 | 90.9152 | 95.1558 | 96.7331 | 99.0919 | 126.0455 | 67.9226 | 29.3278 | 574.8781 | 484.3147 | 102.6877 | 4.8288 | 3.848 | 0.81718 | 0.82567 | 0.8356 | -0.00062 | 90.4821 | 150.0222 | 1.5031 | 0.81659 | 0.00144 | 2.3318 | 1.1136
31.2972 | 337.6456 | 1805.4255 | 89.5502 | 25.3289 | 38.4663 | 192.0622 | 40.0938 | 90.6841 | 95.1573 | 96.6805 | 99.0979 | 128.7637 | 67.4248 | 29.5761 | 577.1411 | 485.8896 | 102.7801 | 4.8323 | 3.7563 | 0.81683 | 0.82567 | 0.8356 | -0.00062 | 90.4865 | 149.6517 | 1.5021 | 0.81665 | 0.00143 | 2.324 | 1.1059
31.2975 | 337.6459 | 1802.1677 | 89.686 | 25.3371 | 38.4736 | 192.0922 | 40.0924 | 90.7226 | 95.1722 | 96.7954 | 99.0944 | 130.0168 | 67.4261 | 26.4083 | 574.7457 | 484.6025 | 102.6907 | 4.818 | 3.5358 | 0.8167 | 0.82567 | 0.8356 | -0.00062 | 90.4796 | 149.7514 | 1.505 | 0.81747 | 0.00143 | 2.2212 | 1.0044
31.2978 | 337.6461 | 1803.7879 | 89.6856 | 25.3111 | 38.4682 | 192.1079 | 40.0827 | 90.3152 | 95.1711 | 96.8512 | 99.0963 | 128.0422 | 67.9016 | 28.0198 | 571.8274 | 484.4151 | 102.4736 | 4.8226 | 3.5644 | 0.81659 | 0.82567 | 0.8356 | -0.00062 | 90.4807 | 150.068 | 1.5055 | 0.81712 | 0.00144 | 2.2653 | 1.048
31.298 | 337.6464 | 1805.3837 | 89.5077 | 25.3433 | 38.457 | 192.1134 | 40.101 | 90.7863 | 95.1692 | 96.5178 | 99.089 | 125.1091 | 67.4476 | 25.4214 | 571.4729 | 485.8347 | 102.6702 | 4.84 | 3.4743 | 0.8169 | 0.82567 | 0.8356 | -0.00062 | 90.4848 | 149.7673 | 1.5048 | 0.817 | 0.00144 | 2.2806 | 1.063
31.2983 | 337.6467 | 1802.2251 | 89.6642 | 25.3322 | 38.4649 | 192.1183 | 40.0869 | 90.5139 | 95.1553 | 96.346 | 99.0951 | 122.855 | 67.8904 | 25.921 | 575.7421 | 485.1011 | 102.5649 | 4.8499 | 3.573 | 0.81701 | 0.82567 | 0.8356 | -0.00062 | 90.4878 | 149.9044 | 1.5021 | 0.8169 | 0.00144 | 2.2935 | 1.0758
31.2986 | 337.647 | 1806.9604 | 89.4451 | 25.318 | 38.4602 | 192.1165 | 40.0662 | 90.8684 | 95.1272 | 96.9931 | 99.0863 | 120.8056 | 66.9803 | 24.4618 | 577.3059 | 485.8306 | 102.4624 | 4.8445 | 3.7484 | 0.81619 | 0.82567 | 0.8356 | -0.00062 | 90.4814 | 149.9424 | 1.5012 | 0.8172 | 0.00144 | 2.255 | 1.0377
31.2989 | 337.6472 | 1802.1216 | 89.4749 | 25.3293 | 38.4506 | 192.1293 | 40.0953 | 90.8451 | 95.1322 | 96.9 | 99.0924 | 123.037 | 66.9878 | 27.2341 | 575.0433 | 486.1754 | 102.8498 | 4.8521 | 3.9028 | 0.81631 | 0.82567 | 0.8356 | -0.00062 | 90.4865 | 149.9713 | 1.5026 | 0.8173 | 0.00144 | 2.2436 | 1.0265
31.2992 | 337.6475 | 1803.8252 | 89.6423 | 25.3141 | 38.4625 | 192.1166 | 40.0622 | 89.9294 | 95.1383 | 96.8773 | 99.099 | 123.9914 | 68.3896 | 32.1137 | 572.3214 | 485.8331 | 102.4409 | 4.8507 | 3.9165 | 0.81696 | 0.82567 | 0.8356 | -0.00062 | 90.484 | 149.8428 | 1.5027 | 0.8165 | 0.00144 | 2.3439 | 1.1256
31.2994 | 337.6478 | 1803.8003 | 89.4253 | 25.328 | 38.4598 | 192.1252 | 40.0613 | 90.8901 | 95.1379 | 96.6613 | 99.0893 | 121.8355 | 67.8863 | 25.5228 | 573.7715 | 484.7242 | 102.2287 | 4.8376 | 3.7521 | 0.81681 | 0.82567 | 0.8356 | -0.00062 | 90.4846 | 149.5431 | 1.5006 | 0.81663 | 0.00143 | 2.3273 | 1.1092
31.2997 | 337.6481 | 1803.8339 | 89.697 | 25.3282 | 38.4598 | 192.107 | 40.0676 | 90.7354 | 95.1156 | 96.6218 | 99.0884 | 118.9254 | 67.9345 | 23.1985 | 573.7879 | 484.1443 | 102.4489 | 4.8401 | 3.7083 | 0.81609 | 0.82567 | 0.8356 | -0.00062 | 90.4885 | 149.7388 | 1.4978 | 0.81726 | 0.00143 | 2.2485 | 1.0313
31.3 | 337.6484 | 1805.3829 | 89.5615 | 25.3323 | 38.4522 | 192.1165 | 40.0535 | 91.1018 | 95.1369 | 96.7074 | 99.0874 | 115.2087 | 67.904 | 26.6329 | 575.5683 | 487.041 | 102.258 | 4.865 | 3.6948 | 0.81598 | 0.82567 | 0.8356 | -0.00062 | 90.4826 | 149.8202 | 1.5009 | 0.8171 | 0.00144 | 2.2685 | 1.051
31.3003 | 337.6486 | 1803.7792 | 89.6842 | 25.3097 | 38.4646 | 192.1061 | 40.0801 | 90.8609 | 95.1486 | 96.9768 | 99.086 | 113.6392 | 68.408 | 25.3044 | 575.7721 | 487.1068 | 102.6741 | 4.8483 | 3.8319 | 0.8166 | 0.82567 | 0.8356 | -0.00062 | 90.4879 | 149.8226 | 1.5021 | 0.81639 | 0.00144 | 2.3569 | 1.1385
31.3006 | 337.6489 | 1803.8012 | 89.5864 | 25.3172 | 38.4743 | 192.1076 | 40.0543 | 90.268 | 95.1407 | 97.0494 | 99.0856 | 115.4237 | 68.8513 | 23.7975 | 575.5535 | 486.0056 | 102.3621 | 4.8303 | 3.8486 | 0.817 | 0.82567 | 0.8356 | -0.00062 | 90.4959 | 150.1616 | 1.5048 | 0.8163 | 0.00144 | 2.3689 | 1.1503
31.3008 | 337.6492 | 1802.2382 | 89.3815 | 25.3199 | 38.463 | 192.0863 | 40.0663 | 90.9011 | 95.1296 | 96.5597 | 99.0894 | 117.5054 | 68.8966 | 27.7393 | 574.6753 | 486.4358 | 102.5331 | 4.8658 | 3.9688 | 0.81721 | 0.82567 | 0.8356 | -0.00062 | 90.4903 | 149.6751 | 1.5009 | 0.81691 | 0.00143 | 2.2916 | 1.0739
31.3011 | 337.6495 | 1803.8129 | 89.5347 | 25.3328 | 38.461 | 192.1347 | 40.0491 | 90.5919 | 95.1499 | 96.5478 | 99.0907 | 114.8674 | 68.8983 | 27.8713 | 572.7355 | 485.157 | 102.4502 | 4.8538 | 3.9794 | 0.81628 | 0.82567 | 0.8356 | -0.00062 | 90.4993 | 149.7794 | 1.5024 | 0.81732 | 0.00144 | 2.2407 | 1.0236
31.3014 | 337.6497 | 1805.4113 | 89.5425 | 25.3362 | 38.4524 | 192.1433 | 40.0528 | 90.9292 | 95.1742 | 96.7299 | 99.0893 | 112.6397 | 69.3471 | 26.8997 | 574.9075 | 485.9569 | 102.3712 | 4.8238 | 3.9522 | 0.81678 | 0.82567 | 0.8356 | -0.00062 | 90.4959 | 150.0026 | 1.5025 | 0.8175 | 0.00144 | 2.2183 | 1.0014
31.3017 | 337.65 | 1803.693 | 89.5142 | 25.3517 | 38.4746 | 192.1368 | 40.0676 | 90.2412 | 95.1482 | 96.8196 | 99.0991 | 108.3241 | 69.8061 | 28.7809 | 576.8935 | 486.4037 | 102.4795 | 4.8104 | 3.9138 | 0.81695 | 0.82567 | 0.8356 | -0.00062 | 90.4886 | 149.776 | 1.5055 | 0.8166 | 0.00144 | 2.3312 | 1.113
31.3019 | 337.6503 | 1803.7892 | 89.4099 | 25.3634 | 38.4802 | 192.1444 | 40.0782 | 90.8763 | 95.1625 | 96.9335 | 99.0879 | 110.7559 | 69.3696 | 32.9519 | 577.3464 | 487.6877 | 102.4448 | 4.8183 | 3.7907 | 0.81666 | 0.82567 | 0.8356 | -0.00062 | 90.4999 | 150.0873 | 1.5028 | 0.8171 | 0.00144 | 2.2685 | 1.0511
31.3022 | 337.6506 | 1803.7629 | 89.5721 | 25.3365 | 38.4753 | 192.1398 | 40.0847 | 90.2773 | 95.147 | 96.4501 | 99.0913 | 114.2471 | 69.3593 | 30.4514 | 574.8808 | 485.9605 | 102.6526 | 4.8282 | 3.6864 | 0.81628 | 0.82567 | 0.8356 | -0.00062 | 90.5134 | 150.1914 | 1.5034 | 0.81726 | 0.00144 | 2.2478 | 1.0306
31.3025 | 337.6509 | 1803.7466 | 89.5288 | 25.3515 | 38.4566 | 192.1389 | 40.1056 | 90.8037 | 95.1709 | 96.4931 | 99.0862 | 112.4149 | 68.8591 | 28.0151 | 570.93 | 486.7604 | 102.5086 | 4.793 | 3.6462 | 0.81682 | 0.82567 | 0.8356 | -0.00062 | 90.5088 | 149.7619 | 1.5015 | 0.81696 | 0.00143 | 2.2851 | 1.0675
31.3028 | 337.6511 | 1803.783 | 89.5179 | 25.3815 | 38.4594 | 192.1622 | 40.1079 | 90.9367 | 95.1491 | 96.6505 | 99.0981 | 112.0487 | 69.3443 | 27.2509 | 575.2216 | 487.2781 | 102.3171 | 4.8138 | 3.742 | 0.81693 | 0.82567 | 0.8356 | -0.00062 | 90.5154 | 150.5246 | 1.5045 | 0.81661 | 0.00144 | 2.33 | 1.1118
31.303 | 337.6514 | 1805.3373 | 89.6905 | 25.3929 | 38.472 | 192.133 | 40.088 | 90.6086 | 95.1448 | 96.733 | 99.102 | 107.0262 | 69.3345 | 26.9172 | 576.3344 | 486.7899 | 102.6369 | 4.8048 | 3.9101 | 0.81715 | 0.82567 | 0.8356 | -0.00062 | 90.4958 | 150.2865 | 1.5036 | 0.81713 | 0.00144 | 2.2644 | 1.047
31.3033 | 337.6517 | 1803.5853 | 89.4904 | 25.3901 | 38.4738 | 192.14 | 40.0764 | 90.8354 | 95.1461 | 97.1648 | 99.0996 | 108.1038 | 68.3612 | 26.7605 | 576.792 | 486.1572 | 102.2983 | 4.8336 | 4.0494 | 0.81678 | 0.82567 | 0.8356 | -0.00062 | 90.5114 | 149.7053 | 1.5057 | 0.81725 | 0.00143 | 2.2492 | 1.032
31.3036 | 337.652 | 1803.7496 | 89.7329 | 25.4068 | 38.4704 | 192.0916 | 40.0656 | 90.4081 | 95.1751 | 97.0837 | 99.1013 | 108.7397 | 68.8521 | 23.2208 | 574.4711 | 487.2403 | 102.2399 | 4.8053 | 3.9543 | 0.81674 | 0.82567 | 0.8356 | -0.00062 | 90.4805 | 150.1842 | 1.5044 | 0.81744 | 0.00144 | 2.2253 | 1.0084
31.3039 | 337.6522 | 1803.6256 | 89.5939 | 25.3886 | 38.4685 | 192.1191 | 40.0781 | 90.5663 | 95.1545 | 96.617 | 99.0862 | 111.9022 | 68.8615 | 25.3049 | 574.8797 | 486.4674 | 102.517 | 4.8093 | 3.7895 | 0.81674 | 0.82567 | 0.8356 | -0.00062 | 90.4999 | 149.7979 | 1.5054 | 0.81709 | 0.00144 | 2.2697 | 1.0522
31.3042 | 337.6525 | 1803.8087 | 89.5149 | 25.3957 | 38.4632 | 192.124 | 40.0765 | 90.7388 | 95.1936 | 96.9259 | 99.0843 | 111.4894 | 68.4201 | 25.0372 | 573.6529 | 486.2287 | 102.4267 | 4.8304 | 3.7051 | 0.81715 | 0.82567 | 0.8356 | -0.00062 | 90.5046 | 149.8223 | 1.506 | 0.81706 | 0.00144 | 2.2735 | 1.056
31.3044 | 337.6528 | 1803.7897 | 89.7259 | 25.4081 | 38.4665 | 192.1195 | 40.0794 | 90.6797 | 95.1807 | 97.0561 | 99.096 | 113.0741 | 68.372 | 24.9155 | 574.4557 | 486.9266 | 102.3982 | 4.8125 | 3.6674 | 0.816 | 0.82567 | 0.8356 | -0.00062 | 90.511 | 149.774 | 1.504 | 0.81706 | 0.00144 | 2.2726 | 1.0551
31.3047 | 337.6531 | 1803.8121 | 89.6091 | 25.399 | 38.4664 | 192.1308 | 40.0879 | 90.4956 | 95.1475 | 96.9723 | 99.0913 | 107.9195 | 68.4006 | 26.8856 | 575.0719 | 486.5057 | 102.4872 | 4.8132 | 3.7082 | 0.81669 | 0.82567 | 0.8356 | -0.00062 | 90.4952 | 150.0883 | 1.5064 | 0.81743 | 0.00144 | 2.2265 | 1.0096
31.305 | 337.6534 | 1803.8142 | 89.4507 | 25.4097 | 38.4724 | 192.134 | 40.1044 | 90.8258 | 95.1559 | 96.7089 | 99.0959 | 108.1927 | 68.3997 | 28.5489 | 576.9812 | 484.1397 | 102.3928 | 4.8098 | 3.8939 | 0.81643 | 0.82567 | 0.8356 | -0.00062 | 90.5118 | 150.2072 | 1.5048 | 0.81633 | 0.00144 | 2.3649 | 1.1463
31.3053 | 337.6537 | 1803.7873 | 89.6444 | 25.3788 | 38.4649 | 192.1271 | 40.0862 | 90.9467 | 95.1618 | 96.6653 | 99.0995 | 110.3199 | 68.3606 | 27.6913 | 575.5774 | 486.7257 | 102.1485 | 4.8053 | 3.8499 | 0.81711 | 0.82567 | 0.8356 | -0.00062 | 90.5009 | 149.7998 | 1.5056 | 0.81699 | 0.00144 | 2.2816 | 1.0641
31.3056 | 337.6539 | 1802.1898 | 89.6227 | 25.3903 | 38.4601 | 192.1302 | 40.0789 | 90.8991 | 95.1514 | 96.6923 | 99.1001 | 111.5687 | 68.3994 | 29.4107 | 571.3399 | 486.0749 | 102.641 | 4.8078 | 3.8771 | 0.81609 | 0.82567 | 0.8356 | -0.00062 | 90.4953 | 150.073 | 1.5011 | 0.81675 | 0.00144 | 2.3119 | 1.094
31.3058 | 337.6542 | 1805.3857 | 89.6904 | 25.3996 | 38.4535 | 192.1102 | 40.0862 | 89.954 | 95.1429 | 96.7729 | 99.0918 | 108.8232 | 68.371 | 29.8529 | 575.0376 | 485.3077 | 102.8013 | 4.8099 | 3.8206 | 0.81651 | 0.82567 | 0.8356 | -0.00062 | 90.4885 | 150.0525 | 1.5051 | 0.81739 | 0.00144 | 2.2314 | 1.0144
31.3061 | 337.6545 | 1802.1482 | 89.4284 | 25.411 | 38.4698 | 192.1228 | 40.0883 | 90.8277 | 95.1437 | 96.7863 | 99.0883 | 106.2607 | 67.411 | 29.4384 | 575.3958 | 485.9968 | 102.7792 | 4.8113 | 3.7046 | 0.81648 | 0.82567 | 0.8356 | -0.00062 | 90.4793 | 149.581 | 1.501 | 0.8164 | 0.00143 | 2.3563 | 1.1379
31.3064 | 337.6547 | 1805.4298 | 89.5806 | 25.4047 | 38.4584 | 192.093 | 40.0796 | 90.5499 | 95.1398 | 96.8111 | 99.0905 | 103.1584 | 68.4151 | 26.4101 | 577.3709 | 487.8228 | 102.9352 | 4.8037 | 3.6323 | 0.81713 | 0.82567 | 0.8356 | -0.00062 | 90.4813 | 149.9051 | 1.5032 | 0.81681 | 0.00144 | 2.3048 | 1.087
31.3067 | 337.655 | 1803.8198 | 89.5015 | 25.4198 | 38.4571 | 192.0903 | 40.0959 | 90.5264 | 95.1436 | 96.7184 | 99.0885 | 105.0428 | 67.4316 | 27.1066 | 574.8132 | 485.2031 | 102.8028 | 4.8054 | 3.5141 | 0.81607 | 0.82567 | 0.8356 | -0.00062 | 90.4961 | 149.7557 | 1.4991 | 0.8168 | 0.00143 | 2.306 | 1.0881
31.3069 | 337.6553 | 1803.7657 | 89.5849 | 25.3794 | 38.4728 | 192.1336 | 40.0542 | 90.8856 | 95.1482 | 96.4801 | 99.092 | 104.6866 | 68.3972 | 25.2151 | 575.6481 | 486.9007 | 102.7061 | 4.8155 | 3.5023 | 0.81656 | 0.82567 | 0.8356 | -0.00062 | 90.4965 | 149.8116 | 1.5046 | 0.81742 | 0.00144 | 2.2277 | 1.0107
31.3072 | 337.6556 | 1803.7859 | 89.7878 | 25.383 | 38.4789 | 192.1279 | 40.0774 | 90.7056 | 95.1495 | 96.645 | 99.0936 | 105.705 | 68.4095 | 24.0536 | 575.9258 | 486.9261 | 102.4707 | 4.8202 | 3.6259 | 0.81566 | 0.82567 | 0.8356 | -0.00062 | 90.4931 | 149.9691 | 1.5019 | 0.81639 | 0.00144 | 2.3575 | 1.139
31.3075 | 337.6558 | 1803.7738 | 89.5947 | 25.3703 | 38.4572 | 192.1437 | 40.0575 | 90.5215 | 95.1249 | 96.908 | 99.09 | 104.9045 | 67.8894 | 24.9916 | 572.7202 | 487.3392 | 102.3664 | 4.8184 | 3.808 | 0.81567 | 0.82567 | 0.8356 | -0.00062 | 90.4966 | 149.9466 | 1.4464 | 0.81685 | 0.00144 | 2.2996 | 1.0818
31.3078 | 337.6561 | 1803.7777 | 89.6423 | 25.3747 | 38.4572 | 192.1601 | 40.0849 | 90.6302 | 95.1645 | 96.9518 | 99.0908 | 105.2524 | 67.4202 | 30.6934 | 573.4284 | 485.959 | 102.3386 | 4.8167 | 3.881 | 0.81498 | 0.82567 | 0.8356 | -0.00062 | 90.4759 | 150.0421 | 1.4544 | 0.81595 | 0.00144 | 2.412 | 1.1929
31.3081 | 337.6564 | 1803.7865 | 89.6411 | 25.3712 | 38.4566 | 192.1974 | 40.0853 | 90.4953 | 95.1194 | 96.6738 | 99.0862 | 98.7298 | 68.393 | 27.4637 | 577.9313 | 485.9916 | 102.6864 | 4.8019 | 3.7425 | 0.81511 | 0.82567 | 0.8356 | -0.00062 | 90.4934 | 149.79 | 1.4805 | 0.81597 | 0.00144 | 2.4104 | 1.1913
31.3083 | 337.6567 | 1802.1725 | 89.5964 | 25.3822 | 38.4698 | 192.2142 | 40.115 | 90.9883 | 95.1336 | 96.6903 | 99.0834 | 96.1049 | 68.3923 | 25.9664 | 575.4594 | 484.5528 | 102.5346 | 4.8076 | 3.7646 | 0.81383 | 0.82567 | 0.8356 | -0.00062 | 90.4851 | 149.5816 | 1.4924 | 0.81528 | 0.00143 | 2.4966 | 1.2765
31.3086 | 337.657 | 1803.7715 | 89.737 | 25.3833 | 38.4571 | 192.1844 | 40.1391 | 90.8396 | 95.1518 | 96.6787 | 99.0926 | 90.0765 | 67.4194 | 26.8905 | 575.7229 | 486.1935 | 102.4786 | 4.8079 | 3.6403 | 0.81448 | 0.82567 | 0.8356 | -0.00062 | 90.464 | 150.015 | 1.4999 | 0.81537 | 0.00144 | 2.4852 | 1.2652
31.3089 | 337.6573 | 1803.8617 | 89.6362 | 25.3744 | 38.47 | 192.2115 | 40.1235 | 90.4308 | 95.1414 | 96.803 | 99.0955 | 87.5349 | 67.946 | 27.4337 | 570.2568 | 487.7405 | 102.4935 | 4.8273 | 3.6409 | 0.81549 | 0.82567 | 0.8356 | -0.00062 | 90.4599 | 149.8734 | 1.5017 | 0.81412 | 0.00144 | 2.6425 | 1.4206
31.3092 | 337.6575 | 1803.81 | 89.6659 | 25.426 | 38.4564 | 192.217 | 40.1434 | 90.7357 | 95.1509 | 97.0459 | 99.095 | 87.2287 | 68.3586 | 26.4133 | 577.2987 | 484.8624 | 102.5682 | 4.7991 | 3.7068 | 0.81579 | 0.82567 | 0.8356 | -0.00062 | 90.445 | 149.9189 | 1.5046 | 0.81478 | 0.00144 | 2.5596 | 1.3387
31.3094 | 337.6578 | 1802.1621 | 89.7554 | 25.4013 | 38.4667 | 192.2263 | 40.1291 | 90.7624 | 95.1671 | 97.0389 | 99.0918 | 81.4965 | 67.8995 | 24.8558 | 576.7537 | 486.5787 | 102.8482 | 4.7981 | 3.8144 | 0.81511 | 0.82567 | 0.8356 | -0.00062 | 90.4446 | 150.0477 | 1.5011 | 0.81578 | 0.00144 | 2.4344 | 1.215
31.3097 | 337.6581 | 1803.936 | 89.5815 | 25.3946 | 38.4712 | 192.1941 | 40.1179 | 90.903 | 95.1587 | 96.6358 | 99.088 | 80.0387 | 67.9089 | 30.4276 | 574.2019 | 486.238 | 102.2729 | 4.8402 | 3.8228 | 0.81508 | 0.82567 | 0.8356 | -0.00062 | 90.4709 | 149.6701 | 1.5032 | 0.81607 | 0.00143 | 2.3976 | 1.1787
31.31 | 337.6584 | 1803.763 | 89.5699 | 25.3844 | 38.4627 | 192.1964 | 40.1311 | 90.8434 | 95.1637 | 96.4796 | 99.1006 | 79.8642 | 67.9052 | 28.1767 | 573.253 | 487.0488 | 102.3947 | 4.794 | 3.7956 | 0.81566 | 0.82567 | 0.8356 | -0.00062 | 90.4641 | 149.9048 | 1.5027 | 0.81539 | 0.00144 | 2.4825 | 1.2625
31.3103 | 337.6586 | 1803.7784 | 89.5883 | 25.3928 | 38.468 | 192.1872 | 40.1282 | 90.5701 | 95.1475 | 96.6879 | 99.0899 | 81.1049 | 67.9 | 26.7665 | 575.2299 | 487.3346 | 102.4706 | 4.8017 | 3.7804 | 0.81625 | 0.82567 | 0.8356 | -0.00062 | 90.4599 | 149.9125 | 1.5071 | 0.81538 | 0.00144 | 2.4848 | 1.2648
31.3105 | 337.6589 | 1805.3735 | 89.6179 | 25.3888 | 38.4632 | 192.2049 | 40.1097 | 90.0043 | 95.1504 | 96.853 | 99.1027 | 80.3227 | 67.4185 | 31.9817 | 573.7483 | 483.316 | 102.6709 | 4.8342 | 3.5895 | 0.81529 | 0.82567 | 0.8356 | -0.00062 | 90.4675 | 149.7317 | 1.5042 | 0.81596 | 0.00143 | 2.4109 | 1.1918
31.3108 | 337.6592 | 1802.1821 | 89.489 | 25.3916 | 38.4589 | 192.2017 | 40.1187 | 90.7992 | 95.1514 | 96.7964 | 99.0999 | 84.3774 | 68.4022 | 32.4558 | 574.1042 | 487.7239 | 102.594 | 4.8515 | 3.5416 | 0.81524 | 0.82567 | 0.8356 | -0.00062 | 90.4542 | 149.987 | 1.5063 | 0.81651 | 0.00144 | 2.3419 | 1.1236
31.3111 | 337.6595 | 1805.3887 | 89.5597 | 25.3636 | 38.4706 | 192.1792 | 40.1106 | 90.9984 | 95.1668 | 96.4224 | 99.0975 | 86.7365 | 67.9067 | 28.4533 | 577.6729 | 486.397 | 102.5251 | 4.8319 | 3.4743 | 0.81558 | 0.82567 | 0.8356 | -0.00062 | 90.4709 | 149.52 | 1.5032 | 0.81558 | 0.00143 | 2.4588 | 1.2391
31.3114 | 337.6598 | 1803.4905 | 89.6517 | 25.383 | 38.4704 | 192.1798 | 40.1249 | 90.8594 | 95.1585 | 96.5888 | 99.0892 | 86.0083 | 67.9296 | 28.0848 | 577.9556 | 485.917 | 102.3985 | 4.8457 | 3.4759 | 0.81623 | 0.82567 | 0.8356 | -0.00062 | 90.4779 | 149.6951 | 1.5082 | 0.81555 | 0.00143 | 2.463 | 1.2433
31.3117 | 337.66 | 1805.3949 | 89.6293 | 25.3717 | 38.4661 | 192.1885 | 40.132 | 90.1521 | 95.1657 | 96.7693 | 99.0968 | 86.0258 | 67.4201 | 26.5206 | 575.4134 | 487.1927 | 102.6851 | 4.8549 | 3.7218 | 0.81594 | 0.82567 | 0.8356 | -0.00062 | 90.4641 | 150.3032 | 1.5043 | 0.81588 | 0.00144 | 2.4209 | 1.2016
31.3119 | 337.6603 | 1805.3928 | 89.6211 | 25.3668 | 38.4718 | 192.2467 | 40.131 | 90.6624 | 95.1737 | 97.0338 | 99.0921 | 91.5498 | 67.4186 | 27.2531 | 570.8657 | 487.9496 | 102.7928 | 4.8226 | 3.8822 | 0.81623 | 0.82567 | 0.8356 | -0.00062 | 90.4603 | 149.6425 | 1.5061 | 0.81651 | 0.00143 | 2.3424 | 1.1241
31.3122 | 337.6606 | 1803.7749 | 89.5399 | 25.3601 | 38.4678 | 192.1802 | 40.1457 | 90.9633 | 95.1429 | 97.1454 | 99.0956 | 94.8792 | 67.4387 | 27.2209 | 576.0379 | 486.4524 | 102.5967 | 4.8385 | 3.9164 | 0.81611 | 0.82567 | 0.8356 | -0.00062 | 90.4626 | 149.802 | 1.5026 | 0.81623 | 0.00144 | 2.3768 | 1.1581
31.3125 | 337.6609 | 1805.3674 | 89.6181 | 25.313 | 38.4742 | 192.1795 | 40.1409 | 90.766 | 95.1583 | 96.7668 | 99.0939 | 95.1164 | 67.9189 | 25.566 | 577.3513 | 485.9341 | 102.7297 | 4.8285 | 3.8098 | 0.81671 | 0.82567 | 0.8356 | -0.00062 | 90.4752 | 149.7805 | 1.5061 | 0.81652 | 0.00144 | 2.341 | 1.1227
31.3128 | 337.6611 | 1803.7694 | 89.641 | 25.3566 | 38.4749 | 192.1373 | 40.1425 | 90.7371 | 95.1471 | 96.4989 | 99.0962 | 94.0487 | 67.4197 | 22.5364 | 577.3279 | 488.1536 | 102.6683 | 4.8108 | 3.7053 | 0.81642 | 0.82567 | 0.8356 | -0.00062 | 90.457 | 149.7867 | 1.5032 | 0.81641 | 0.00144 | 2.3547 | 1.1362
31.3131 | 337.6614 | 1802.3514 | 89.4136 | 25.3471 | 38.4771 | 192.1259 | 40.1473 | 90.9971 | 95.1496 | 96.8933 | 99.0858 | 88.6465 | 68.3794 | 25.3572 | 573.5903 | 486.4472 | 102.5752 | 4.8195 | 3.6992 | 0.81546 | 0.82567 | 0.8356 | -0.00062 | 90.4758 | 149.765 | 1.503 | 0.817 | 0.00144 | 2.2808 | 1.0632
31.3133 | 337.6617 | 1803.7773 | 89.4551 | 25.3276 | 38.4847 | 192.1262 | 40.1532 | 90.6786 | 95.1465 | 97.0478 | 99.0923 | 88.4533 | 68.4143 | 27.1527 | 575.2658 | 486.3959 | 102.4814 | 4.8203 | 3.6752 | 0.81599 | 0.82567 | 0.8356 | -0.00062 | 90.4795 | 149.8254 | 1.502 | 0.8167 | 0.00144 | 2.3181 | 1.1001
31.3136 | 337.662 | 1805.2523 | 89.5693 | 25.3253 | 38.4695 | 192.084 | 40.1185 | 90.5653 | 95.1452 | 96.865 | 99.0814 | 104.2833 | 68.3618 | 32.1269 | 573.6315 | 486.4058 | 102.6503 | 4.8109 | 3.8357 | 0.81641 | 0.82567 | 0.8356 | -0.00062 | 90.4844 | 149.9944 | 1.5044 | 0.81577 | 0.00144 | 2.4354 | 1.216
31.3139 | 337.6623 | 1802.1515 | 89.4857 | 25.3121 | 38.4756 | 192.0964 | 40.1326 | 90.8345 | 95.1703 | 96.8119 | 99.0984 | 138.8679 | 68.3814 | 28.8907 | 573.938 | 487.084 | 102.9001 | 4.8098 | 3.8586 | 0.81649 | 0.82567 | 0.8356 | -0.00062 | 90.4631 | 149.9753 | 1.5054 | 0.81629 | 0.00144 | 2.37 | 1.1514
31.3142 | 337.6625 | 1805.4348 | 89.5173 | 25.3211 | 38.4859 | 192.0887 | 40.1373 | 90.8861 | 95.1528 | 96.7926 | 99.0861 | 163.3597 | 68.4089 | 30.2292 | 574.3323 | 486.1029 | 102.8841 | 4.8306 | 3.898 | 0.81666 | 0.82567 | 0.8356 | -0.00062 | 90.4708 | 149.6807 | 1.5057 | 0.81671 | 0.00143 | 2.3171 | 1.0991
31.3144 | 337.6628 | 1803.7825 | 89.4995 | 25.2923 | 38.4747 | 192.0729 | 40.1512 | 90.5417 | 95.1701 | 96.6488 | 99.0927 | 157.8162 | 68.3839 | 30.8913 | 577.3333 | 484.9028 | 102.7435 | 4.8343 | 3.8783 | 0.81585 | 0.82567 | 0.8356 | -0.00062 | 90.4678 | 149.9688 | 1.5043 | 0.81679 | 0.00144 | 2.3073 | 1.0894
31.3147 | 337.6631 | 1803.8129 | 89.6071 | 25.2719 | 38.4741 | 192.0574 | 40.152 | 89.9186 | 95.177 | 96.8392 | 99.0929 | 148.6902 | 68.4161 | 30.2886 | 574.6627 | 485.96 | 102.4322 | 4.8066 | 3.6878 | 0.816 | 0.82567 | 0.8356 | -0.00062 | 90.481 | 149.6763 | 1.5022 | 0.81695 | 0.00143 | 2.2875 | 1.0699
31.315 | 337.6634 | 1803.756 | 89.5641 | 25.2824 | 38.4695 | 192.0652 | 40.1473 | 90.9294 | 95.151 | 96.9286 | 99.0868 | 145.8071 | 69.3599 | 28.9399 | 571.0115 | 488.4259 | 102.6072 | 4.8273 | 3.7027 | 0.81652 | 0.82567 | 0.8356 | -0.00062 | 90.4639 | 149.8562 | 1.5025 | 0.81614 | 0.00144 | 2.3887 | 1.1698
31.3153 | 337.6636 | 1803.762 | 89.5457 | 25.2616 | 38.4779 | 192.0619 | 40.1453 | 90.804 | 95.1654 | 96.8169 | 99.0971 | 149.5427 | 68.4091 | 28.0524 | 571.6772 | 487.1798 | 102.6764 | 4.8177 | 3.6164 | 0.81558 | 0.82567 | 0.8356 | -0.00062 | 90.4739 | 149.9244 | 1.501 | 0.8163 | 0.00144 | 2.3679 | 1.1493
31.3156 | 337.6639 | 1803.8219 | 89.557 | 25.2523 | 38.4693 | 192.0853 | 40.1638 | 90.4698 | 95.1807 | 96.5316 | 99.0808 | 148.0426 | 68.8612 | 25.8071 | 576.2665 | 486.2981 | 103.3551 | 4.8214 | 3.5651 | 0.81587 | 0.82567 | 0.8356 | -0.00062 | 90.4791 | 149.7482 | 1.5056 | 0.8168 | 0.00143 | 2.3062 | 1.0884
31.3158 | 337.6642 | 1803.7737 | 89.6565 | 25.23 | 38.4716 | 192.0881 | 40.1686 | 90.4736 | 95.1669 | 96.4884 | 99.0907 | 146.6129 | 68.3654 | 25.0112 | 576.9665 | 488.7945 | 102.5187 | 4.814 | 3.7333 | 0.81625 | 0.82567 | 0.8356 | -0.00062 | 90.4596 | 150.0122 | 1.5036 | 0.81588 | 0.00144 | 2.4218 | 1.2025
31.3161 | 337.6645 | 1802.1281 | 89.4996 | 25.229 | 38.4782 | 192.1727 | 40.1683 | 90.7648 | 95.1679 | 96.9235 | 99.0885 | 144.0066 | 68.3891 | 25.666 | 573.6613 | 485.0529 | 102.6737 | 4.7761 | 3.9623 | 0.81628 | 0.82567 | 0.8356 | -0.00062 | 90.4698 | 149.9483 | 1.5055 | 0.81617 | 0.00144 | 2.3849 | 1.1661
31.3164 | 337.6648 | 1805.3852 | 89.5875 | 25.2425 | 38.4936 | 192.0882 | 40.1748 | 90.8589 | 95.1521 | 96.8978 | 99.0893 | 135.148 | 68.882 | 30.0182 | 574.4031 | 487.8409 | 102.7122 | 4.791 | 4.0047 | 0.81615 | 0.82567 | 0.8356 | -0.00062 | 90.4644 | 150.0405 | 1.5018 | 0.81654 | 0.00144 | 2.3378 | 1.1196
31.3167 | 337.665 | 1802.159 | 89.7298 | 25.2664 | 38.4851 | 192.112 | 40.1894 | 90.7126 | 95.1727 | 96.673 | 99.098 | 135.5177 | 68.8935 | 29.5701 | 575.0812 | 487.2874 | 102.8541 | 4.7952 | 4.0302 | 0.81564 | 0.82567 | 0.8356 | -0.00062 | 90.467 | 149.5989 | 1.5045 | 0.81657 | 0.00143 | 2.335 | 1.1168
31.3169 | 337.6653 | 1805.3438 | 89.6105 | 25.2401 | 38.4935 | 192.127 | 40.1907 | 90.9145 | 95.1693 | 96.6919 | 99.1008 | 138.2041 | 68.8957 | 26.862 | 573.967 | 486.3436 | 103.0016 | 4.795 | 3.9781 | 0.81639 | 0.82567 | 0.8356 | -0.00062 | 90.4736 | 149.78 | 1.5037 | 0.81643 | 0.00144 | 2.3519 | 1.1335
31.3172 | 337.6656 | 1802.1729 | 89.3837 | 25.2416 | 38.4886 | 192.1223 | 40.1879 | 90.6685 | 95.1684 | 96.6286 | 99.0949 | 137.1482 | 69.3419 | 24.1097 | 573.5666 | 484.6258 | 102.6461 | 4.7752 | 3.7783 | 0.81643 | 0.82567 | 0.8356 | -0.00062 | 90.4478 | 150.1062 | 1.5071 | 0.81593 | 0.00144 | 2.415 | 1.1958
31.3175 | 337.6659 | 1803.968 | 89.644 | 25.2392 | 38.5056 | 192.1297 | 40.1919 | 90.666 | 95.1894 | 96.7622 | 99.0945 | 131.7427 | 68.8754 | 28.5178 | 577.5396 | 486.6563 | 102.7123 | 4.8263 | 3.8161 | 0.81667 | 0.82567 | 0.8356 | -0.00062 | 90.4674 | 150.1305 | 1.504 | 0.81669 | 0.00144 | 2.3201 | 1.102
31.3178 | 337.6661 | 1805.2404 | 89.6055 | 25.2304 | 38.4958 | 192.1319 | 40.1777 | 90.952 | 95.2044 | 96.9405 | 99.0957 | 129.8665 | 69.3402 | 28.7848 | 574.9211 | 486.5046 | 102.9181 | 4.7958 | 3.8471 | 0.81568 | 0.82567 | 0.8356 | -0.00062 | 90.4591 | 149.722 | 1.5044 | 0.81672 | 0.00143 | 2.3154 | 1.0975
31.318 | 337.6664 | 1802.1973 | 89.4066 | 25.2115 | 38.4821 | 192.1734 | 40.1941 | 91.1694 | 95.1592 | 97.038 | 99.0962 | 126.4008 | 68.8542 | 23.1804 | 574.6334 | 486.1246 | 102.5829 | 4.8002 | 3.9125 | 0.81621 | 0.82567 | 0.8356 | -0.00062 | 90.4772 | 149.8012 | 1.5045 | 0.81695 | 0.00144 | 2.2867 | 1.069
31.3183 | 337.6667 | 1803.7768 | 89.4566 | 25.2256 | 38.5017 | 192.1699 | 40.1875 | 90.7395 | 95.1801 | 96.8596 | 99.0967 | 126.7999 | 68.8694 | 25.446 | 571.635 | 487.8461 | 103.073 | 4.815 | 3.9866 | 0.81643 | 0.82567 | 0.8356 | -0.00062 | 90.4498 | 149.7935 | 1.5046 | 0.81597 | 0.00144 | 2.4104 | 1.1913
31.3186 | 337.667 | 1803.7982 | 89.5882 | 25.2163 | 38.4861 | 192.1743 | 40.1842 | 90.1478 | 95.1958 | 96.5347 | 99.0924 | 128.0355 | 69.3252 | 29.4303 | 576.1666 | 485.9828 | 102.7485 | 4.8125 | 3.9524 | 0.81652 | 0.82567 | 0.8356 | -0.00062 | 90.4599 | 149.8408 | 1.5026 | 0.8165 | 0.00144 | 2.3429 | 1.1246
31.3189 | 337.6673 | 1805.4153 | 89.6288 | 25.2119 | 38.5101 | 192.1852 | 40.1906 | 90.365 | 95.1911 | 96.7464 | 99.0938 | 128.0401 | 68.4026 | 27.8502 | 576.9591 | 487.1088 | 102.6039 | 4.8246 | 3.9132 | 0.81542 | 0.82567 | 0.8356 | -0.00062 | 90.4679 | 150.1771 | 1.5028 | 0.81672 | 0.00144 | 2.3159 | 1.0979
31.3192 | 337.6675 | 1802.1657 | 89.4377 | 25.2294 | 38.5018 | 192.2229 | 40.1922 | 91.0795 | 95.2056 | 96.8901 | 99.088 | 127.4641 | 68.8555 | 32.9606 | 576.6854 | 485.2719 | 102.8577 | 4.8102 | 3.6861 | 0.81563 | 0.82567 | 0.8356 | -0.00062 | 90.4505 | 149.8286 | 1.5025 | 0.81678 | 0.00144 | 2.3078 | 1.0899
31.3194 | 337.6678 | 1803.7753 | 89.5453 | 25.1869 | 38.4972 | 192.2199 | 40.1878 | 90.8836 | 95.1748 | 96.8666 | 99.096 | 124.8433 | 69.3537 | 33.1619 | 574.292 | 486.1044 | 103.0237 | 4.8277 | 3.7146 | 0.81637 | 0.82567 | 0.8356 | -0.00062 | 90.4508 | 150.044 | 1.5025 | 0.81571 | 0.00144 | 2.4432 | 1.2237
31.3197 | 337.6681 | 1803.8197 | 89.7225 | 25.2213 | 38.5075 | 192.2227 | 40.1828 | 90.7486 | 95.1784 | 96.6869 | 99.0902 | 119.2158 | 68.8804 | 32.1064 | 572.9154 | 485.9217 | 102.8962 | 4.8107 | 3.6653 | 0.81659 | 0.82567 | 0.8356 | -0.00062 | 90.4752 | 149.5842 | 1.5026 | 0.81594 | 0.00143 | 2.4132 | 1.1941
31.32 | 337.6684 | 1803.7459 | 89.5388 | 25.1747 | 38.4959 | 192.2176 | 40.1883 | 90.5209 | 95.1827 | 96.445 | 99.0965 | 119.6683 | 68.8636 | 28.9887 | 573.6894 | 486.005 | 102.5045 | 4.7923 | 3.6809 | 0.81547 | 0.82567 | 0.8356 | -0.00062 | 90.447 | 149.6905 | 1.501 | 0.81665 | 0.00143 | 2.3246 | 1.1065
31.3203 | 337.6686 | 1805.3628 | 89.5054 | 25.2008 | 38.4989 | 192.261 | 40.189 | 90.7715 | 95.1672 | 96.6038 | 99.0909 | 120.211 | 69.8149 | 26.3897 | 575.7007 | 487.3584 | 102.6485 | 4.8165 | 3.8214 | 0.81617 | 0.82567 | 0.8356 | -0.00062 | 90.4497 | 150.2266 | 1.5035 | 0.81685 | 0.00144 | 2.2996 | 1.0818
31.3206 | 337.6689 | 1803.6231 | 89.4949 | 25.1946 | 38.5087 | 192.2183 | 40.1822 | 91.0102 | 95.1721 | 96.7562 | 99.0901 | 121.2677 | 69.3828 | 25.769 | 575.268 | 483.9673 | 102.6547 | 4.8037 | 3.9901 | 0.81674 | 0.82567 | 0.8356 | -0.00062 | 90.4544 | 150.0868 | 1.5069 | 0.81577 | 0.00144 | 2.4354 | 1.216
31.3208 | 337.6692 | 1803.8202 | 89.6172 | 25.1866 | 38.4876 | 192.1986 | 40.1818 | 90.5633 | 95.1697 | 97.0964 | 99.0915 | 122.3371 | 68.8917 | 24.1808 | 576.1285 | 488.4968 | 102.7353 | 4.8534 | 4.0666 | 0.81621 | 0.82567 | 0.8356 | -0.00062 | 90.4645 | 149.7853 | 1.4769 | 0.81647 | 0.00144 | 2.3468 | 1.1284
31.3211 | 337.6695 | 1803.8202 | 89.6511 | 25.182 | 38.4965 | 192.1674 | 40.1648 | 90.8353 | 95.1783 | 96.8878 | 99.0886 | 120.4478 | 69.867 | 22.1568 | 574.3208 | 487.3894 | 103.0455 | 4.8216 | 4.0721 | 0.81554 | 0.82567 | 0.8356 | -0.00062 | 90.4675 | 150.0955 | 1.4655 | 0.81702 | 0.00144 | 2.2776 | 1.0601
31.3214 | 337.6697 | 1803.7211 | 89.361 | 25.1962 | 38.5019 | 192.1477 | 40.1593 | 90.8088 | 95.1744 | 96.4598 | 99.0911 | 116.0648 | 69.8121 | 23.4808 | 573.2807 | 486.953 | 102.6716 | 4.864 | 3.8342 | 0.81532 | 0.82567 | 0.8356 | -0.00062 | 90.4608 | 149.8669 | 1.4806 | 0.81648 | 0.00144 | 2.346 | 1.1276
31.3217 | 337.67 | 1803.7548 | 89.6371 | 25.1969 | 38.5009 | 192.1411 | 40.1631 | 89.8764 | 95.1798 | 97.0771 | 99.0967 | 115.0768 | 69.8585 | 25.978 | 575.8868 | 485.0007 | 102.6117 | 4.8446 | 3.7864 | 0.81393 | 0.82567 | 0.8356 | -0.00062 | 90.4524 | 149.8657 | 1.4926 | 0.81582 | 0.00144 | 2.4288 | 1.2095
31.3219 | 337.6703 | 1803.7986 | 89.614 | 25.2008 | 38.4964 | 192.1423 | 40.1635 | 90.6779 | 95.1856 | 97.0033 | 99.0966 | 117.3908 | 69.8086 | 26.3763 | 575.221 | 487.1068 | 103.09 | 4.8588 | 3.7753 | 0.8151 | 0.82567 | 0.8356 | -0.00062 | 90.441 | 149.9848 | 1.5013 | 0.81557 | 0.00144 | 2.4604 | 1.2407
31.3222 | 337.6706 | 1805.3865 | 89.3951 | 25.193 | 38.4812 | 192.1682 | 40.1581 | 91.078 | 95.1963 | 96.9391 | 99.0941 | 116.7651 | 70.3221 | 31.1171 | 576.6757 | 486.7853 | 102.6321 | 4.8298 | 4.0187 | 0.81523 | 0.82567 | 0.8356 | -0.00062 | 90.3974 | 150.2046 | 1.5044 | 0.8142 | 0.00144 | 2.6335 | 1.4117
31.3225 | 337.6709 | 1802.204 | 89.6792 | 25.1945 | 38.5023 | 192.1733 | 40.1601 | 90.8278 | 95.2067 | 96.9555 | 99.0929 | 116.3158 | 70.2748 | 32.3624 | 575.0607 | 486.3757 | 102.6697 | 4.8451 | 3.9909 | 0.81545 | 0.82567 | 0.8356 | -0.00062 | 90.4267 | 150.1889 | 1.5068 | 0.81537 | 0.00144 | 2.4859 | 1.2659
31.3228 | 337.6711 | 1805.3953 | 89.577 | 25.1683 | 38.5044 | 192.1691 | 40.1613 | 90.2503 | 95.2007 | 96.568 | 99.0897 | 112.5431 | 69.3647 | 28.9417 | 572.5079 | 485.3439 | 102.7618 | 4.8476 | 4.0554 | 0.81512 | 0.82567 | 0.8356 | -0.00062 | 90.444 | 150.1602 | 1.5032 | 0.81551 | 0.00144 | 2.4674 | 1.2476
31.323 | 337.6714 | 1802.1727 | 89.5774 | 25.1912 | 38.4962 | 192.1873 | 40.1599 | 90.5629 | 95.2122 | 96.8407 | 99.0964 | 110.7717 | 69.8251 | 30.8 | 574.6253 | 485.756 | 102.9483 | 4.8166 | 4.003 | 0.81534 | 0.82567 | 0.8356 | -0.00062 | 90.4465 | 150.0613 | 1.5038 | 0.81572 | 0.00144 | 2.4414 | 1.2219
31.3233 | 337.6717 | 1803.9829 | 89.6631 | 25.1992 | 38.4895 | 192.1717 | 40.1713 | 90.9808 | 95.1883 | 96.7239 | 99.0917 | 112.2456 | 69.3757 | 29.2436 | 574.8854 | 485.6582 | 102.7704 | 4.8115 | 3.9104 | 0.81565 | 0.82567 | 0.8356 | -0.00062 | 90.4399 | 150.2146 | 1.5013 | 0.8154 | 0.00144 | 2.482 | 1.262
31.3236 | 337.672 | 1803.8036 | 89.6233 | 25.1691 | 38.4994 | 192.1802 | 40.1859 | 90.8382 | 95.1777 | 96.9265 | 99.0999 | 111.8933 | 69.3693 | 26.4658 | 576.1305 | 487.0332 | 103.267 | 4.8104 | 3.7289 | 0.81621 | 0.82567 | 0.8356 | -0.00062 | 90.4512 | 150.1527 | 1.5042 | 0.81563 | 0.00144 | 2.4531 | 1.2334
31.3239 | 337.6722 | 1805.3867 | 89.5988 | 25.2087 | 38.5085 | 192.1939 | 40.1677 | 90.7114 | 95.1538 | 96.8982 | 99.0978 | 113.524 | 69.8321 | 28.0123 | 575.0552 | 486.2365 | 102.8942 | 4.8165 | 3.7385 | 0.81537 | 0.82567 | 0.8356 | -0.00062 | 90.4526 | 150.2231 | 1.4998 | 0.81595 | 0.00144 | 2.4128 | 1.1937
31.3242 | 337.6725 | 1802.1603 | 89.6253 | 25.1866 | 38.5065 | 192.1809 | 40.1684 | 90.6729 | 95.1707 | 96.5101 | 99.0933 | 111.6103 | 69.8108 | 25.0651 | 575.0602 | 484.8117 | 102.774 | 4.8258 | 3.7041 | 0.81558 | 0.82567 | 0.8356 | -0.00062 | 90.4514 | 149.9781 | 1.5033 | 0.81648 | 0.00144 | 2.3464 | 1.1281
31.3244 | 337.6728 | 1803.8537 | 89.3918 | 25.185 | 38.5101 | 192.1867 | 40.178 | 90.8218 | 95.1707 | 96.4211 | 99.1012 | 108.2495 | 70.2886 | 26.4261 | 572.9864 | 487.5168 | 102.7869 | 4.8228 | 3.7054 | 0.81653 | 0.82567 | 0.8356 | -0.00062 | 90.4481 | 150.1033 | 1.5027 | 0.81566 | 0.00144 | 2.4493 | 1.2297
31.3247 | 337.6731 | 1803.8224 | 89.7176 | 25.1791 | 38.5117 | 192.1603 | 40.157 | 90.5537 | 95.1848 | 96.9432 | 99.0941 | 107.5666 | 69.8443 | 23.8899 | 573.0902 | 487.3232 | 102.7909 | 4.8201 | 3.9787 | 0.81673 | 0.82567 | 0.8356 | -0.00062 | 90.4603 | 150.0301 | 1.5071 | 0.81588 | 0.00144 | 2.4211 | 1.2019
31.325 | 337.6734 | 1803.7852 | 89.4262 | 25.1865 | 38.5264 | 192.1702 | 40.166 | 90.8403 | 95.1883 | 96.8962 | 99.0962 | 110.2794 | 70.2835 | 25.78 | 574.4797 | 486.6952 | 102.9176 | 4.8236 | 4.0795 | 0.81521 | 0.82567 | 0.8356 | -0.00062 | 90.4616 | 150.1652 | 1.5005 | 0.81682 | 0.00144 | 2.3033 | 1.0855
31.3253 | 337.6737 | 1803.8213 | 89.4333 | 25.1802 | 38.4976 | 192.2081 | 40.1616 | 90.9652 | 95.2001 | 96.8994 | 99.0932 | 110.7382 | 70.3199 | 31.4713 | 577.1046 | 486.8733 | 103.1908 | 4.8344 | 4.1234 | 0.81591 | 0.82567 | 0.8356 | -0.00062 | 90.4875 | 150.1179 | 1.5039 | 0.81701 | 0.00144 | 2.2797 | 1.0621
31.3255 | 337.6739 | 1803.7595 | 89.4673 | 25.2006 | 38.5105 | 192.1945 | 40.1663 | 90.3962 | 95.1933 | 96.7781 | 99.0907 | 112.6897 | 69.8153 | 26.5025 | 575.4091 | 486.8184 | 102.8177 | 4.8384 | 4.0639 | 0.8162 | 0.82567 | 0.8356 | -0.00062 | 90.4674 | 149.9021 | 1.5 | 0.81551 | 0.00144 | 2.4678 | 1.248
31.3258 | 337.6742 | 1803.8075 | 89.5907 | 25.1868 | 38.5088 | 192.1841 | 40.162 | 89.9373 | 95.2026 | 96.5874 | 99.0891 | 108.6768 | 70.2818 | 24.0912 | 574.6968 | 485.9248 | 102.7484 | 4.8297 | 3.928 | 0.81662 | 0.82567 | 0.8356 | -0.00062 | 90.4632 | 149.9012 | 1.503 | 0.81621 | 0.00144 | 2.3802 | 1.1615
31.3261 | 337.6745 | 1803.7857 | 89.5791 | 25.171 | 38.5177 | 192.1823 | 40.1705 | 90.9191 | 95.1923 | 96.8478 | 99.0915 | 106.8437 | 70.3029 | 27.9743 | 571.8275 | 485.5339 | 103.0152 | 4.8454 | 3.8923 | 0.81564 | 0.82567 | 0.8356 | -0.00062 | 90.4732 | 150.1611 | 1.5009 | 0.8165 | 0.00144 | 2.3434 | 1.1251
31.3264 | 337.6747 | 1803.7777 | 89.5722 | 25.2146 | 38.5148 | 192.2024 | 40.1751 | 91.0739 | 95.2097 | 96.8022 | 99.0845 | 106.7286 | 69.8246 | 28.7668 | 575.7605 | 486.8665 | 102.9454 | 4.8334 | 3.9031 | 0.81571 | 0.82567 | 0.8356 | -0.00062 | 90.4689 | 149.923 | 1.5045 | 0.81689 | 0.00144 | 2.2939 | 1.0762
31.3267 | 337.675 | 1802.1773 | 89.5934 | 25.1658 | 38.5098 | 192.2011 | 40.1654 | 90.8159 | 95.1938 | 97.0464 | 99.0938 | 107.7201 | 70.3091 | 24.3824 | 576.5525 | 486.7247 | 102.8607 | 4.8082 | 3.9665 | 0.8161 | 0.82567 | 0.8356 | -0.00062 | 90.4621 | 150.1684 | 1.5032 | 0.81593 | 0.00144 | 2.4156 | 1.1964
31.3269 | 337.6753 | 1805.3587 | 89.602 | 25.1643 | 38.5155 | 192.187 | 40.1801 | 90.3315 | 95.1973 | 96.7951 | 99.0983 | 109.7825 | 68.8453 | 24.9936 | 574.8364 | 486.2214 | 102.8335 | 4.8045 | 4.0793 | 0.81672 | 0.82567 | 0.8356 | -0.00062 | 90.4818 | 150.0143 | 1.5056 | 0.81602 | 0.00144 | 2.4042 | 1.1852
31.3272 | 337.6756 | 1802.2466 | 89.5383 | 25.1789 | 38.5034 | 192.1779 | 40.1801 | 90.6346 | 95.1854 | 96.5028 | 99.091 | 110.1493 | 70.3319 | 27.6627 | 575.2584 | 484.9981 | 102.6446 | 4.7898 | 4.0239 | 0.81656 | 0.82567 | 0.8356 | -0.00062 | 90.4766 | 149.8132 | 1.5017 | 0.81641 | 0.00144 | 2.3548 | 1.1363
31.3275 | 337.6759 | 1805.3918 | 89.6021 | 25.1568 | 38.5019 | 192.1652 | 40.1747 | 90.778 | 95.1949 | 96.5187 | 99.0902 | 109.0586 | 70.7475 | 27.4087 | 575.5786 | 487.8978 | 102.9539 | 4.788 | 4.0223 | 0.81572 | 0.82567 | 0.8356 | -0.00062 | 90.4646 | 150.2314 | 1.5006 | 0.817 | 0.00144 | 2.2803 | 1.0627
31.3278 | 337.6762 | 1803.7942 | 89.7516 | 25.159 | 38.5109 | 192.1653 | 40.1905 | 90.7602 | 95.1943 | 96.9691 | 99.0848 | 107.6477 | 69.8555 | 28.7558 | 573.0807 | 486.1971 | 102.8676 | 4.7917 | 3.9063 | 0.81615 | 0.82567 | 0.8356 | -0.00062 | 90.4732 | 149.7582 | 1.5013 | 0.81684 | 0.00144 | 2.3006 | 1.0828
31.3281 | 337.6764 | 1803.7391 | 89.5376 | 25.152 | 38.5097 | 192.1485 | 40.1491 | 90.431 | 95.1817 | 96.8857 | 99.1045 | 104.6676 | 69.8506 | 33.5337 | 574.9559 | 486.3058 | 102.943 | 4.7988 | 3.8107 | 0.81672 | 0.82567 | 0.8356 | -0.00062 | 90.4826 | 149.9644 | 1.504 | 0.81603 | 0.00144 | 2.4029 | 1.1839
31.3283 | 337.6767 | 1803.7914 | 89.5439 | 25.1606 | 38.5006 | 192.1381 | 40.1664 | 90.8367 | 95.2092 | 96.6893 | 99.0962 | 108.2899 | 70.3345 | 32.2901 | 577.9845 | 485.5344 | 102.5746 | 4.8002 | 3.7589 | 0.81651 | 0.82567 | 0.8356 | -0.00062 | 90.469 | 150.1553 | 1.5033 | 0.81645 | 0.00144 | 2.3491 | 1.1307
31.3286 | 337.677 | 1802.1917 | 89.3594 | 25.1488 | 38.5079 | 192.1454 | 40.1713 | 90.8864 | 95.1864 | 96.4373 | 99.1 | 109.7852 | 69.8399 | 28.2789 | 576.4736 | 487.8859 | 102.3814 | 4.7975 | 3.7641 | 0.81555 | 0.82567 | 0.8356 | -0.00062 | 90.4677 | 149.7967 | 1.5022 | 0.81701 | 0.00144 | 2.2795 | 1.0619
31.3289 | 337.6773 | 1805.3848 | 89.6824 | 25.1459 | 38.5146 | 192.1456 | 40.1626 | 90.6398 | 95.2005 | 96.7464 | 99.098 | 108.5842 | 69.3389 | 26.4277 | 575.9324 | 486.7868 | 102.7934 | 4.8377 | 3.967 | 0.81554 | 0.82567 | 0.8356 | -0.00062 | 90.4761 | 150.1601 | 1.5032 | 0.81679 | 0.00144 | 2.3069 | 1.0891
31.3292 | 337.6775 | 1803.7659 | 89.5093 | 25.1347 | 38.5079 | 192.1205 | 40.1518 | 90.9123 | 95.2035 | 96.7085 | 99.1032 | 107.7967 | 70.2877 | 26.5907 | 571.0602 | 485.8647 | 102.806 | 4.8118 | 4.048 | 0.81655 | 0.82567 | 0.8356 | -0.00062 | 90.4797 | 150.198 | 1.505 | 0.81585 | 0.00144 | 2.4248 | 1.2055
31.3294 | 337.6778 | 1803.7953 | 89.45 | 25.1213 | 38.5281 | 192.1284 | 40.1622 | 90.7354 | 95.2124 | 96.8534 | 99.0937 | 103.8783 | 69.8106 | 26.767 | 575.3896 | 484.8034 | 102.8593 | 4.8143 | 4.091 | 0.81663 | 0.82567 | 0.8356 | -0.00062 | 90.4761 | 149.9317 | 1.5058 | 0.81586 | 0.00144 | 2.4242 | 1.2049
31.3297 | 337.6781 | 1805.3794 | 89.5337 | 25.1305 | 38.5101 | 192.1478 | 40.177 | 90.3087 | 95.2125 | 96.5973 | 99.0923 | 106.0181 | 69.8043 | 26.5667 | 577.0555 | 486.5735 | 102.8832 | 4.8034 | 4.0426 | 0.81681 | 0.82567 | 0.8356 | -0.00062 | 90.4671 | 150.2059 | 1.5039 | 0.81684 | 0.00144 | 2.3007 | 1.0829
31.33 | 337.6784 | 1803.7754 | 89.716 | 25.1256 | 38.5216 | 192.1644 | 40.1842 | 90.2171 | 95.1906 | 96.6556 | 99.0938 | 106.8348 | 69.3829 | 25.2287 | 576.6503 | 485.0115 | 103.0174 | 4.8215 | 4.0683 | 0.81604 | 0.82567 | 0.8356 | -0.00062 | 90.477 | 149.9521 | 1.5042 | 0.81693 | 0.00144 | 2.2888 | 1.0711
31.3303 | 337.6787 | 1805.3873 | 89.5049 | 25.1145 | 38.5207 | 192.156 | 40.1831 | 90.8403 | 95.1714 | 96.5948 | 99.0986 | 109.217 | 69.8548 | 24.2294 | 573.6257 | 485.6219 | 102.7754 | 4.8223 | 3.8814 | 0.8164 | 0.82567 | 0.8356 | -0.00062 | 90.4779 | 149.9752 | 1.503 | 0.81709 | 0.00144 | 2.2689 | 1.0515
31.3305 | 337.6789 | 1802.2216 | 89.7095 | 25.127 | 38.5055 | 192.195 | 40.1972 | 90.9272 | 95.1562 | 97.0213 | 99.0912 | 109.2849 | 69.7982 | 26.5073 | 575.2873 | 487.1125 | 102.6252 | 4.8033 | 3.8783 | 0.8163 | 0.82567 | 0.8356 | -0.00062 | 90.4633 | 149.8781 | 1.5054 | 0.81634 | 0.00144 | 2.3639 | 1.1454
31.3308 | 337.6792 | 1805.3397 | 89.6511 | 25.1271 | 38.517 | 192.1855 | 40.1868 | 90.702 | 95.1608 | 96.9581 | 99.097 | 107.6291 | 70.3181 | 27.9149 | 573.6664 | 487.6509 | 102.6421 | 4.8153 | 3.9053 | 0.81599 | 0.82567 | 0.8356 | -0.00062 | 90.4912 | 150.1135 | 1.5026 | 0.8167 | 0.00144 | 2.3184 | 1.1004
31.3311 | 337.6795 | 1802.2236 | 89.7329 | 25.1459 | 38.5135 | 192.1952 | 40.187 | 90.3486 | 95.1929 | 96.96 | 99.0995 | 102.761 | 70.2878 | 32.7626 | 573.0655 | 485.1125 | 102.8242 | 4.8009 | 4.0055 | 0.81559 | 0.82567 | 0.8356 | -0.00062 | 90.4603 | 150.1686 | 1.5055 | 0.81659 | 0.00144 | 2.3327 | 1.1145
31.3314 | 337.6798 | 1805.3711 | 89.4328 | 25.1753 | 38.5154 | 192.1948 | 40.2068 | 90.7729 | 95.1823 | 96.4848 | 99.0937 | 100.6051 | 70.2817 | 27.7083 | 573.5932 | 486.1852 | 102.9208 | 4.8061 | 4.0762 | 0.81619 | 0.82567 | 0.8356 | -0.00062 | 90.4828 | 149.8294 | 1.5025 | 0.81629 | 0.00144 | 2.3701 | 1.1515
31.3317 | 337.68 | 1802.1832 | 89.5927 | 25.2076 | 38.5233 | 192.1937 | 40.1943 | 90.8723 | 95.2057 | 96.6848 | 99.0972 | 104.8739 | 70.2672 | 29.2611 | 578.635 | 485.7923 | 103.0307 | 4.8147 | 4.0935 | 0.81639 | 0.82567 | 0.8356 | -0.00062 | 90.4813 | 149.9361 | 1.5064 | 0.8159 | 0.00144 | 2.4192 | 1.1999
31.3319 | 337.6803 | 1805.3801 | 89.5941 | 25.1755 | 38.5136 | 192.1774 | 40.1893 | 90.5495 | 95.201 | 96.6719 | 99.0971 | 109.4004 | 69.8528 | 29.6899 | 575.3333 | 485.2052 | 103.0137 | 4.8524 | 3.9529 | 0.81668 | 0.82567 | 0.8356 | -0.00062 | 90.4719 | 150.2343 | 1.505 | 0.81649 | 0.00144 | 2.3451 | 1.1268
31.3322 | 337.6806 | 1803.7595 | 89.6161 | 25.1523 | 38.5136 | 192.1713 | 40.1896 | 90.6731 | 95.2141 | 96.734 | 99.0989 | 107.6469 | 70.2929 | 27.0843 | 570.8672 | 486.0853 | 102.6819 | 4.8528 | 3.8488 | 0.81633 | 0.82567 | 0.8356 | -0.00062 | 90.4731 | 149.9277 | 1.5052 | 0.81669 | 0.00144 | 2.3192 | 1.1011
31.3325 | 337.6809 | 1803.7504 | 89.5183 | 25.1602 | 38.529 | 192.1671 | 40.1868 | 90.8653 | 95.1908 | 96.7887 | 99.103 | 107.7462 | 71.2833 | 27.7094 | 570.2912 | 486.0868 | 102.9407 | 4.8406 | 3.7734 | 0.81568 | 0.82567 | 0.8356 | -0.00062 | 90.4664 | 150.1596 | 1.4995 | 0.81696 | 0.00144 | 2.2857 | 1.0681
31.3328 | 337.6812 | 1805.3757 | 89.6939 | 25.184 | 38.5233 | 192.1773 | 40.2007 | 90.2973 | 95.2169 | 96.7214 | 99.1035 | 103.1891 | 70.7657 | 27.7797 | 576.9905 | 485.6887 | 102.6524 | 4.834 | 3.8127 | 0.81642 | 0.82567 | 0.8356 | -0.00062 | 90.4672 | 149.8216 | 1.5025 | 0.81661 | 0.00144 | 2.3294 | 1.1113
31.3331 | 337.6814 | 1802.1739 | 89.5884 | 25.1793 | 38.5214 | 192.1789 | 40.211 | 90.8444 | 95.2148 | 96.48 | 99.0927 | 103.2023 | 70.3002 | 26.2008 | 576.316 | 486.7899 | 102.9484 | 4.8519 | 3.8164 | 0.81673 | 0.82567 | 0.8356 | -0.00062 | 90.4835 | 150.0962 | 1.5 | 0.81599 | 0.00144 | 2.407 | 1.188
31.3333 | 337.6817 | 1803.7824 | 89.6127 | 25.1776 | 38.5274 | 192.1701 | 40.2302 | 91.0182 | 95.2151 | 96.6034 | 99.1012 | 107.0949 | 70.3161 | 24.6596 | 574.9058 | 488.8914 | 102.5142 | 4.8566 | 3.9112 | 0.81552 | 0.82567 | 0.8356 | -0.00062 | 90.4821 | 150.124 | 1.5 | 0.81672 | 0.00144 | 2.3155 | 1.0975
31.3336 | 337.682 | 1803.7691 | 89.6313 | 25.1893 | 38.5224 | 192.1871 | 40.2118 | 90.3141 | 95.2383 | 96.9209 | 99.0938 | 106.268 | 70.7871 | 26.1128 | 575.2002 | 488.3307 | 102.7463 | 4.852 | 4.1208 | 0.81611 | 0.82567 | 0.8356 | -0.00062 | 90.4884 | 150.1763 | 1.5012 | 0.81701 | 0.00144 | 2.279 | 1.0615
31.3339 | 337.6823 | 1803.7333 | 89.6704 | 25.1795 | 38.5231 | 192.1869 | 40.2134 | 90.427 | 95.2147 | 96.8877 | 99.0957 | 103.9038 | 69.8218 | 33.4373 | 575.9462 | 486.4394 | 102.9184 | 4.855 | 4.1902 | 0.81617 | 0.82567 | 0.8356 | -0.00062 | 90.4744 | 150.3076 | 1.5062 | 0.81583 | 0.00144 | 2.4274 | 1.2081
31.3342 | 337.6825 | 1805.3698 | 89.5323 | 25.1883 | 38.5253 | 192.1877 | 40.2281 | 90.6907 | 95.2398 | 96.6987 | 99.0891 | 106.8047 | 70.784 | 26.5882 | 573.1031 | 485.5996 | 102.7321 | 4.8232 | 4.0059 | 0.81631 | 0.82567 | 0.8356 | -0.00062 | 90.4791 | 150.151 | 1.5042 | 0.81641 | 0.00144 | 2.3544 | 1.1359
31.3344 | 337.6828 | 1803.782 | 89.6343 | 25.2129 | 38.5341 | 192.1704 | 40.2237 | 90.9435 | 95.2143 | 96.6555 | 99.0967 | 104.2764 | 70.3292 | 24.2602 | 574.0841 | 485.6561 | 102.5627 | 4.8248 | 4.0064 | 0.81621 | 0.82567 | 0.8356 | -0.00062 | 90.4913 | 149.8784 | 1.505 | 0.81648 | 0.00144 | 2.3461 | 1.1278
31.3347 | 337.6831 | 1802.1718 | 89.7473 | 25.2053 | 38.5161 | 192.1828 | 40.2233 | 90.7777 | 95.2229 | 96.7175 | 99.0984 | 104.5786 | 70.7506 | 26.7453 | 576.8397 | 486.9727 | 102.9134 | 4.8208 | 3.9381 | 0.81569 | 0.82567 | 0.8356 | -0.00062 | 90.4959 | 150.1936 | 1.5036 | 0.81661 | 0.00144 | 2.3291 | 1.1109
31.335 | 337.6834 | 1805.3943 | 89.6835 | 25.2202 | 38.5267 | 192.1612 | 40.2332 | 90.579 | 95.2264 | 96.7543 | 99.0933 | 107.4376 | 70.797 | 27.1059 | 575.7848 | 487.2269 | 102.8525 | 4.8431 | 3.9591 | 0.81609 | 0.82567 | 0.8356 | -0.00062 | 90.4926 | 150.091 | 1.5041 | 0.8165 | 0.00144 | 2.343 | 1.1247
31.3353 | 337.6837 | 1803.7634 | 89.57 | 25.2035 | 38.5207 | 192.1696 | 40.2254 | 90.8652 | 95.2285 | 97.0514 | 99.0998 | 108.0563 | 70.7845 | 23.7497 | 575.935 | 486.4436 | 102.7055 | 4.8186 | 4.1213 | 0.81609 | 0.82567 | 0.8356 | -0.00062 | 90.4939 | 150.2406 | 1.503 | 0.81601 | 0.00144 | 2.4052 | 1.1861
31.3356 | 337.6839 | 1803.8133 | 89.351 | 25.1767 | 38.52 | 192.1832 | 40.2237 | 90.7866 | 95.2226 | 97.0735 | 99.1032 | 108.6433 | 70.2875 | 24.2799 | 570.396 | 485.5619 | 102.6192 | 4.8084 | 4.0924 | 0.81642 | 0.82567 | 0.8356 | -0.00062 | 90.4889 | 150.354 | 1.5023 | 0.8164 | 0.00144 | 2.3563 | 1.1378
31.3358 | 337.6842 | 1803.784 | 89.6394 | 25.1967 | 38.5233 | 192.1632 | 40.2102 | 90.4557 | 95.219 | 96.6991 | 99.0933 | 101.5833 | 70.2752 | 26.0445 | 575.4994 | 485.6292 | 102.4774 | 4.8163 | 4.0908 | 0.8156 | 0.82567 | 0.8356 | -0.00062 | 90.4898 | 150.0714 | 1.5003 | 0.8164 | 0.00144 | 2.3558 | 1.1373
31.3361 | 337.6845 | 1803.8212 | 89.6585 | 25.1742 | 38.5145 | 192.1222 | 40.2067 | 90.7306 | 95.239 | 96.7551 | 99.0941 | 98.0881 | 70.3145 | 27.0745 | 576.9909 | 486.1381 | 102.7489 | 4.8297 | 4.0486 | 0.81554 | 0.82567 | 0.8356 | -0.00062 | 90.481 | 150.1615 | 1.5001 | 0.8167 | 0.00144 | 2.3177 | 1.0997
31.3364 | 337.6848 | 1803.951 | 89.4518 | 25.1915 | 38.524 | 192.1165 | 40.2013 | 90.9403 | 95.2469 | 96.768 | 99.0967 | 93.647 | 71.2196 | 28.9961 | 573.3201 | 487.2859 | 102.6209 | 4.8277 | 4.0301 | 0.8164 | 0.82567 | 0.8356 | -0.00062 | 90.481 | 150.3201 | 1.5037 | 0.81589 | 0.00144 | 2.4195 | 1.2003
31.3367 | 337.685 | 1805.4123 | 89.5148 | 25.1825 | 38.52 | 192.1486 | 40.2131 | 90.2049 | 95.2319 | 96.9176 | 99.0944 | 88.7367 | 70.3343 | 33.4336 | 573.9711 | 487.0923 | 102.87 | 4.8388 | 3.8264 | 0.81659 | 0.82567 | 0.8356 | -0.00062 | 90.4842 | 150.32 | 1.5026 | 0.81586 | 0.00144 | 2.4242 | 1.2049
31.3369 | 337.6853 | 1802.1655 | 89.704 | 25.1647 | 38.5029 | 192.1706 | 40.2419 | 90.5593 | 95.2619 | 96.8129 | 99.0967 | 87.707 | 70.7905 | 33.0507 | 574.8886 | 485.4216 | 102.4712 | 4.8445 | 3.7478 | 0.81586 | 0.82567 | 0.8356 | -0.00062 | 90.4643 | 150.3275 | 1.5047 | 0.81669 | 0.00144 | 2.319 | 1.101
31.3372 | 337.6856 | 1803.7464 | 89.6249 | 25.1779 | 38.5296 | 192.1695 | 40.2126 | 90.7952 | 95.2696 | 96.456 | 99.0889 | 83.1757 | 70.7841 | 27.9693 | 572.8107 | 486.8318 | 102.6499 | 4.8101 | 3.7595 | 0.81469 | 0.82567 | 0.8356 | -0.00062 | 90.4813 | 149.773 | 1.4983 | 0.81688 | 0.00144 | 2.2962 | 1.0784
31.3375 | 337.6859 | 1802.1645 | 89.6629 | 25.1551 | 38.5082 | 192.1894 | 40.2311 | 91.0347 | 95.2495 | 96.681 | 99.0884 | 80.1634 | 70.3205 | 27.1909 | 574.3812 | 486.0056 | 102.8226 | 4.8003 | 3.9487 | 0.81455 | 0.82567 | 0.8356 | -0.00062 | 90.509 | 150.0403 | 1.4645 | 0.81615 | 0.00144 | 2.387 | 1.1682
31.3378 | 337.6862 | 1803.7869 | 89.6429 | 25.1616 | 38.5331 | 192.189 | 40.2227 | 90.2207 | 95.2504 | 96.7674 | 99.0927 | 76.9654 | 69.378 | 25.7961 | 574.2593 | 487.1451 | 103.0292 | 4.8307 | 3.9216 | 0.81476 | 0.82567 | 0.8356 | -0.00062 | 90.4763 | 150.5348 | 1.4624 | 0.81499 | 0.00144 | 2.5337 | 1.3132
31.338 | 337.6864 | 1803.7727 | 89.6916 | 25.1731 | 38.5232 | 192.1812 | 40.2452 | 90.264 | 95.2403 | 96.719 | 99.0994 | 74.4977 | 70.3257 | 26.2778 | 577.7571 | 485.8264 | 102.6028 | 4.8086 | 4.0497 | 0.81521 | 0.82567 | 0.8356 | -0.00062 | 90.4723 | 149.9536 | 1.4766 | 0.81484 | 0.00144 | 2.5516 | 1.3309
31.3383 | 337.6867 | 1802.2506 | 89.4129 | 25.1714 | 38.5252 | 192.193 | 40.2572 | 90.8084 | 95.2071 | 97.0958 | 99.1039 | 75.2571 | 70.3295 | 26.1708 | 575.0776 | 487.4614 | 102.5075 | 4.8028 | 4.1369 | 0.81435 | 0.82567 | 0.8356 | -0.00062 | 90.4668 | 149.9401 | 1.4892 | 0.81506 | 0.00144 | 2.5248 | 1.3044
31.3386 | 337.687 | 1805.4186 | 89.5577 | 25.17 | 38.532 | 192.1766 | 40.2405 | 90.7567 | 95.2113 | 96.6082 | 99.0944 | 75.6564 | 70.2801 | 25.9132 | 571.3506 | 486.6884 | 102.8259 | 4.7901 | 3.9843 | 0.81421 | 0.82567 | 0.8356 | -0.00062 | 90.4537 | 150.1026 | 1.4965 | 0.81547 | 0.00144 | 2.4726 | 1.2527
31.3389 | 337.6873 | 1802.1877 | 89.6279 | 25.1851 | 38.5203 | 192.1498 | 40.234 | 90.5083 | 95.2182 | 96.4632 | 99.093 | 76.568 | 70.272 | 23.0767 | 575.3601 | 486.8872 | 102.7313 | 4.7881 | 3.8764 | 0.81512 | 0.82567 | 0.8356 | -0.00062 | 90.4401 | 149.9836 | 1.503 | 0.81462 | 0.00144 | 2.5796 | 1.3585
31.3392 | 337.6875 | 1803.9486 | 89.5977 | 25.1976 | 38.5304 | 192.1452 | 40.2512 | 90.709 | 95.2097 | 96.9049 | 99.0973 | 75.857 | 70.3064 | 26.5585 | 576.4881 | 486.356 | 102.6903 | 4.8246 | 3.7936 | 0.8152 | 0.82567 | 0.8356 | -0.00062 | 90.4438 | 150.0379 | 1.5035 | 0.81451 | 0.00144 | 2.5945 | 1.3732
31.3394 | 337.6878 | 1803.6441 | 89.5272 | 25.225 | 38.533 | 192.1414 | 40.2543 | 90.9539 | 95.2065 | 97.0441 | 99.108 | 74.0795 | 69.823 | 27.2547 | 577.1664 | 488.1717 | 102.7095 | 4.8068 | 3.849 | 0.81554 | 0.82567 | 0.8356 | -0.00062 | 90.4372 | 149.9779 | 1.5035 | 0.81539 | 0.00144 | 2.4823 | 1.2624
31.3397 | 337.6881 | 1803.7866 | 89.414 | 25.1977 | 38.532 | 192.1648 | 40.2467 | 90.6482 | 95.2134 | 96.8624 | 99.0915 | 76.4795 | 69.3435 | 29.5836 | 573.2422 | 484.5652 | 102.6772 | 4.8266 | 3.9999 | 0.81606 | 0.82567 | 0.8356 | -0.00062 | 90.4481 | 150.2524 | 1.5055 | 0.81549 | 0.00144 | 2.4703 | 1.2505
31.34 | 337.6884 | 1803.7742 | 89.6962 | 25.2473 | 38.5373 | 192.1588 | 40.2613 | 90.4223 | 95.2009 | 96.6545 | 99.091 | 80.9519 | 70.2784 | 27.7534 | 574.192 | 486.1143 | 102.8008 | 4.8189 | 4.0003 | 0.81549 | 0.82567 | 0.8356 | -0.00062 | 90.4508 | 149.9774 | 1.5019 | 0.81583 | 0.00144 | 2.4277 | 1.2084
31.3403 | 337.6886 | 1803.7517 | 89.6582 | 25.2331 | 38.5247 | 192.1442 | 40.2422 | 90.7341 | 95.2217 | 96.7201 | 99.0933 | 85.7487 | 69.8019 | 29.6044 | 573.8327 | 486.0356 | 102.4754 | 4.8326 | 4.0366 | 0.81574 | 0.82567 | 0.8356 | -0.00062 | 90.4681 | 150.0676 | 1.5036 | 0.81634 | 0.00144 | 2.3641 | 1.1455
31.3406 | 337.6889 | 1803.813 | 89.6397 | 25.2505 | 38.5243 | 192.1644 | 40.2437 | 90.5672 | 95.2069 | 96.635 | 99.0961 | 90.6781 | 69.3777 | 30.2364 | 573.6346 | 485.1404 | 102.8705 | 4.8281 | 3.9477 | 0.81601 | 0.82567 | 0.8356 | -0.00062 | 90.4794 | 150.2118 | 1.5035 | 0.81579 | 0.00144 | 2.4327 | 1.2133
31.3408 | 337.6892 | 1803.8313 | 89.5151 | 25.2703 | 38.5338 | 192.154 | 40.2537 | 90.3401 | 95.2061 | 96.711 | 99.1017 | 94.269 | 69.3237 | 29.4571 | 574.2814 | 485.5173 | 102.8005 | 4.8346 | 3.8086 | 0.81509 | 0.82567 | 0.8356 | -0.00062 | 90.4846 | 149.9667 | 1.5043 | 0.81604 | 0.00144 | 2.4007 | 1.1817
31.3411 | 337.6895 | 1803.7789 | 89.7087 | 25.2647 | 38.5297 | 192.1687 | 40.2314 | 90.2742 | 95.2154 | 96.8516 | 99.0939 | 93.6125 | 69.3377 | 27.7317 | 576.7845 | 485.8999 | 102.9392 | 4.8151 | 3.6863 | 0.81497 | 0.82567 | 0.8356 | -0.00062 | 90.4962 | 149.9944 | 1.503 | 0.8163 | 0.00144 | 2.369 | 1.1503
31.3414 | 337.6898 | 1803.8194 | 89.5872 | 25.2736 | 38.5309 | 192.1849 | 40.254 | 90.9987 | 95.1968 | 96.6262 | 99.0926 | 95.7759 | 69.3418 | 28.6928 | 575.1243 | 485.3237 | 102.8592 | 4.822 | 3.6601 | 0.81574 | 0.82567 | 0.8356 | -0.00062 | 90.4995 | 150.1786 | 1.5046 | 0.8154 | 0.00144 | 2.4816 | 1.2616
31.3417 | 337.69 | 1803.8199 | 89.6363 | 25.2718 | 38.5332 | 192.2035 | 40.234 | 90.7602 | 95.2098 | 96.4776 | 99.0865 | 94.6329 | 70.2722 | 26.9269 | 571.8376 | 488.9675 | 102.6176 | 4.817 | 3.6811 | 0.81552 | 0.82567 | 0.8356 | -0.00062 | 90.4821 | 149.9611 | 1.4999 | 0.81529 | 0.00144 | 2.4955 | 1.2753
31.3419 | 337.6903 | 1805.4278 | 89.7269 | 25.2696 | 38.5299 | 192.1937 | 40.2484 | 90.5434 | 95.2161 | 96.9672 | 99.092 | 127.2547 | 69.3547 | 24.7481 | 570.579 | 484.9209 | 102.954 | 4.8125 | 3.904 | 0.81607 | 0.82567 | 0.8356 | -0.00062 | 90.5145 | 150.0418 | 1.5028 | 0.81606 | 0.00144 | 2.399 | 1.18
31.3422 | 337.6906 | 1802.1813 | 89.7038 | 25.2824 | 38.5204 | 192.1989 | 40.2567 | 90.6669 | 95.1988 | 96.9732 | 99.0935 | 177.9486 | 68.8834 | 25.1502 | 576.8463 | 484.2888 | 102.7395 | 4.8119 | 3.9316 | 0.81497 | 0.82567 | 0.8356 | -0.00062 | 90.5014 | 150.2016 | 1.498 | 0.81584 | 0.00144 | 2.4259 | 1.2066
31.3425 | 337.6909 | 1803.9254 | 89.4684 | 25.2926 | 38.5191 | 192.1887 | 40.2538 | 90.9543 | 95.182 | 96.8284 | 99.0895 | 198.817 | 69.8392 | 30.5754 | 576.6408 | 486.529 | 102.7355 | 4.8501 | 4.0656 | 0.81518 | 0.82567 | 0.8356 | -0.00062 | 90.4947 | 149.817 | 1.5005 | 0.81636 | 0.00144 | 2.3613 | 1.1427
31.3428 | 337.6911 | 1803.6361 | 89.662 | 25.3039 | 38.5172 | 192.2006 | 40.2396 | 90.6975 | 95.172 | 96.7566 | 99.0921 | 194.4419 | 69.8227 | 27.0755 | 574.2059 | 486.282 | 102.6453 | 4.8454 | 3.8862 | 0.81547 | 0.82567 | 0.8356 | -0.00062 | 90.5045 | 149.8076 | 1.4997 | 0.81529 | 0.00144 | 2.4951 | 1.275
31.3431 | 337.6914 | 1803.8562 | 89.775 | 25.3198 | 38.5317 | 192.2088 | 40.25 | 90.6174 | 95.1924 | 96.7033 | 99.0915 | 185.666 | 69.8132 | 27.2018 | 573.0222 | 486.8453 | 102.7133 | 4.819 | 3.9267 | 0.81613 | 0.82567 | 0.8356 | -0.00062 | 90.5102 | 149.9422 | 1.5047 | 0.81551 | 0.00144 | 2.4683 | 1.2485
31.3433 | 337.6917 | 1803.8007 | 89.6372 | 25.2978 | 38.5344 | 192.1914 | 40.2403 | 91.0936 | 95.2128 | 96.604 | 99.0997 | 183.9002 | 69.838 | 27.4283 | 574.3307 | 486.1479 | 102.8693 | 4.8187 | 3.7908 | 0.81501 | 0.82567 | 0.8356 | -0.00062 | 90.5173 | 150.1178 | 1.5011 | 0.8158 | 0.00144 | 2.431 | 1.2116
31.3436 | 337.692 | 1803.83 | 89.4934 | 25.3275 | 38.5308 | 192.1855 | 40.2505 | 90.8454 | 95.1855 | 96.795 | 99.095 | 181.6114 | 68.8835 | 27.609 | 574.1289 | 485.0307 | 102.8389 | 4.8517 | 3.7526 | 0.81541 | 0.82567 | 0.8356 | -0.00062 | 90.5076 | 150.0847 | 1.5049 | 0.81642 | 0.00144 | 2.3534 | 1.135
31.3439 | 337.6923 | 1803.7835 | 89.3986 | 25.3377 | 38.5357 | 192.1926 | 40.2551 | 90.3645 | 95.2045 | 96.9913 | 99.0949 | 177.9214 | 69.8082 | 23.3143 | 575.6552 | 486.9494 | 102.8138 | 4.8624 | 3.8984 | 0.81532 | 0.82567 | 0.8356 | -0.00062 | 90.4879 | 150.0991 | 1.5006 | 0.81532 | 0.00144 | 2.4919 | 1.2718
31.3442 | 337.6925 | 1803.8218 | 89.6281 | 25.3271 | 38.5334 | 192.1818 | 40.2585 | 90.6516 | 95.2035 | 97.097 | 99.0876 | 170.7344 | 69.346 | 24.9074 | 575.3255 | 486.122 | 102.5151 | 4.8467 | 3.9181 | 0.81607 | 0.82567 | 0.8356 | -0.00062 | 90.4892 | 150.0238 | 1.5045 | 0.81572 | 0.00144 | 2.4417 | 1.2222
31.3444 | 337.6928 | 1805.4203 | 89.6113 | 25.3201 | 38.5235 | 192.1927 | 40.257 | 91.0242 | 95.2245 | 96.6504 | 99.097 | 163.7885 | 69.3609 | 27.3405 | 577.6788 | 487.1445 | 102.79 | 4.8734 | 4.0234 | 0.81599 | 0.82567 | 0.8356 | -0.00062 | 90.4949 | 149.8881 | 1.5007 | 0.81564 | 0.00144 | 2.4511 | 1.2315
31.3447 | 337.6931 | 1802.2382 | 89.5514 | 25.3541 | 38.538 | 192.1903 | 40.2658 | 90.2436 | 95.2135 | 96.5918 | 99.1004 | 165.66 | 68.8457 | 26.3727 | 574.4706 | 484.2701 | 102.7415 | 4.8468 | 3.9654 | 0.81582 | 0.82567 | 0.8356 | -0.00062 | 90.4849 | 150.0644 | 1.5053 | 0.81637 | 0.00144 | 2.3599 | 1.1414
31.345 | 337.6934 | 1803.8053 | 89.6809 | 25.3213 | 38.5398 | 192.1942 | 40.2781 | 90.3166 | 95.2046 | 96.7826 | 99.0965 | 166.005 | 69.379 | 28.6304 | 572.9195 | 485.5567 | 102.5941 | 4.8591 | 3.8523 | 0.81544 | 0.82567 | 0.8356 | -0.00062 | 90.4708 | 149.8622 | 1.5038 | 0.81628 | 0.00144 | 2.3707 | 1.152
31.3453 | 337.6936 | 1803.8253 | 89.4766 | 25.3306 | 38.5316 | 192.1954 | 40.2756 | 90.7965 | 95.1946 | 96.8066 | 99.0965 | 164.5578 | 69.8362 | 31.5743 | 575.3424 | 486.9255 | 102.8772 | 4.8587 | 3.737 | 0.81576 | 0.82567 | 0.8356 | -0.00062 | 90.4848 | 149.8721 | 1.5056 | 0.81612 | 0.00144 | 2.3912 | 1.1723
31.3455 | 337.6939 | 1805.4318 | 89.4908 | 25.3382 | 38.5492 | 192.1947 | 40.2727 | 90.8709 | 95.2243 | 96.8809 | 99.0961 | 157.8543 | 69.3286 | 32.5778 | 577.0212 | 486.5802 | 103.0024 | 4.8589 | 3.6834 | 0.81604 | 0.82567 | 0.8356 | -0.00062 | 90.4843 | 150.2559 | 1.5025 | 0.81574 | 0.00144 | 2.4383 | 1.2188
31.3458 | 337.6942 | 1802.2393 | 89.7201 | 25.3579 | 38.5322 | 192.1576 | 40.2787 | 90.6417 | 95.234 | 96.4569 | 99.0941 | 149.8501 | 68.8551 | 31.4229 | 577.3242 | 484.0511 | 102.6019 | 4.839 | 3.6529 | 0.81509 | 0.82567 | 0.8356 | -0.00062 | 90.4991 | 149.782 | 1.5043 | 0.81608 | 0.00144 | 2.3962 | 1.1772
31.3461 | 337.6945 | 1803.8064 | 89.6889 | 25.3558 | 38.5436 | 192.1696 | 40.2918 | 90.8184 | 95.2061 | 96.5315 | 99.098 | 147.8204 | 69.8327 | 29.227 | 575.0747 | 487.626 | 102.5776 | 4.8332 | 3.6757 | 0.81533 | 0.82567 | 0.8356 | -0.00062 | 90.4899 | 149.6544 | 1.5026 | 0.81632 | 0.00143 | 2.3656 | 1.147
31.3464 | 337.6948 | 1803.8087 | 89.5552 | 25.3586 | 38.5322 | 192.1412 | 40.2775 | 90.9162 | 95.2063 | 96.701 | 99.1044 | 151.7429 | 69.3401 | 26.4815 | 572.0972 | 483.9176 | 102.7125 | 4.8453 | 3.8366 | 0.81564 | 0.82567 | 0.8356 | -0.00062 | 90.4824 | 150.3779 | 1.5054 | 0.8154 | 0.00144 | 2.4817 | 1.2617
31.3467 | 337.695 | 1803.7959 | 89.5109 | 25.3711 | 38.5464 | 192.143 | 40.2965 | 90.6195 | 95.2337 | 96.9504 | 99.092 | 153.9292 | 69.336 | 27.0375 | 574.298 | 487.0539 | 102.8062 | 4.8377 | 4.0686 | 0.81577 | 0.82567 | 0.8356 | -0.00062 | 90.4766 | 150.0247 | 1.4996 | 0.81564 | 0.00144 | 2.4521 | 1.2325
31.3469 | 337.6953 | 1803.8993 | 89.7186 | 25.3826 | 38.5523 | 192.1529 | 40.2816 | 90.4323 | 95.228 | 97.1261 | 99.0952 | 148.6624 | 69.3446 | 25.7084 | 575.9013 | 486.1386 | 103.0377 | 4.8363 | 4.0391 | 0.8153 | 0.82567 | 0.8356 | -0.00062 | 90.4871 | 149.8097 | 1.4629 | 0.81595 | 0.00144 | 2.4129 | 1.1938
31.3472 | 337.6956 | 1802.1772 | 89.6142 | 25.3722 | 38.531 | 192.1538 | 40.2866 | 90.9528 | 95.2156 | 96.7629 | 99.1001 | 144.667 | 69.3589 | 24.0383 | 575.4093 | 487.0829 | 102.8309 | 4.8313 | 3.9814 | 0.81477 | 0.82567 | 0.8356 | -0.00062 | 90.4905 | 150.1148 | 1.4566 | 0.81607 | 0.00144 | 2.3977 | 1.1787
31.3475 | 337.6959 | 1805.408 | 89.48 | 25.3864 | 38.5291 | 192.1661 | 40.3045 | 91.1706 | 95.2067 | 96.5967 | 99.0958 | 137.0614 | 69.8081 | 25.0943 | 575.2166 | 487.0389 | 102.8734 | 4.8541 | 3.7659 | 0.81416 | 0.82567 | 0.8356 | -0.00062 | 90.5004 | 149.9379 | 1.4672 | 0.81561 | 0.00144 | 2.4558 | 1.2362
31.3478 | 337.6961 | 1803.7916 | 89.7122 | 25.3654 | 38.5574 | 192.1661 | 40.2788 | 90.3829 | 95.2135 | 96.7107 | 99.0855 | 133.7076 | 68.8778 | 25.3282 | 575.0728 | 485.9087 | 102.615 | 4.8366 | 3.7378 | 0.81413 | 0.82567 | 0.8356 | -0.00062 | 90.4928 | 149.8436 | 1.484 | 0.81507 | 0.00144 | 2.5236 | 1.3031
31.3481 | 337.6964 | 1803.8001 | 89.6221 | 25.3814 | 38.5384 | 192.185 | 40.2841 | 90.2882 | 95.2215 | 96.9671 | 99.0996 | 137.2632 | 69.3708 | 26.8179 | 573.2992 | 485.2745 | 102.6817 | 4.8631 | 3.7497 | 0.81439 | 0.82567 | 0.8356 | -0.00062 | 90.4762 | 150.1105 | 1.4982 | 0.81445 | 0.00144 | 2.6012 | 1.3799
31.3483 | 337.6967 | 1803.7913 | 89.6537 | 25.3784 | 38.5513 | 192.185 | 40.2704 | 90.9317 | 95.234 | 96.9089 | 99.1015 | 136.4932 | 68.8785 | 31.2998 | 575.0277 | 486.3959 | 102.7504 | 4.8231 | 3.905 | 0.81491 | 0.82567 | 0.8356 | -0.00062 | 90.4476 | 150.1051 | 1.5005 | 0.81442 | 0.00144 | 2.6055 | 1.3841
31.3486 | 337.697 | 1803.7334 | 89.6619 | 25.391 | 38.5494 | 192.2212 | 40.2879 | 90.6619 | 95.2305 | 96.8089 | 99.0879 | 136.725 | 68.3801 | 29.8001 | 574.2943 | 486.8132 | 102.6932 | 4.8412 | 3.8897 | 0.81439 | 0.82567 | 0.8356 | -0.00062 | 90.4354 | 149.9732 | 1.5019 | 0.81467 | 0.00144 | 2.5737 | 1.3527
31.3489 | 337.6973 | 1802.1327 | 89.7174 | 25.371 | 38.536 | 192.2094 | 40.2732 | 90.3842 | 95.2155 | 96.5699 | 99.0995 | 135.1325 | 68.366 | 28.5916 | 576.9709 | 486.0651 | 103.1571 | 4.8411 | 3.9091 | 0.81495 | 0.82567 | 0.8356 | -0.00062 | 90.4531 | 149.906 | 1.4999 | 0.81518 | 0.00144 | 2.5095 | 1.2892
31.3492 | 337.6975 | 1803.828 | 89.5138 | 25.3893 | 38.5523 | 192.2293 | 40.2728 | 90.908 | 95.2224 | 96.6882 | 99.1008 | 130.4248 | 68.8484 | 29.5609 | 575.2201 | 487.405 | 103.1978 | 4.8429 | 3.9169 | 0.81538 | 0.82567 | 0.8356 | -0.00062 | 90.4534 | 150.2822 | 1.5047 | 0.81469 | 0.00144 | 2.5716 | 1.3506
31.3494 | 337.6978 | 1803.7412 | 89.6511 | 25.387 | 38.5664 | 192.1993 | 40.2669 | 90.6915 | 95.2224 | 96.9775 | 99.0889 | 128.2243 | 67.9324 | 29.8939 | 571.2652 | 485.3387 | 102.7283 | 4.8026 | 3.7154 | 0.8152 | 0.82567 | 0.8356 | -0.00062 | 90.4676 | 150.0483 | 1.5012 | 0.81525 | 0.00144 | 2.5011 | 1.2809
31.3497 | 337.6981 | 1803.816 | 89.7591 | 25.4042 | 38.5502 | 192.1945 | 40.2736 | 90.4523 | 95.2182 | 96.9266 | 99.0986 | 129.3094 | 67.8933 | 28.4977 | 571.7033 | 484.8334 | 102.7033 | 4.8268 | 3.7157 | 0.81564 | 0.82567 | 0.8356 | -0.00062 | 90.4747 | 150.0102 | 1.5035 | 0.81567 | 0.00144 | 2.4471 | 1.2275
31.35 | 337.6984 | 1803.8285 | 89.565 | 25.397 | 38.5576 | 192.1963 | 40.2551 | 90.9812 | 95.2074 | 96.6038 | 99.0901 | 132.3232 | 67.9162 | 27.5458 | 575.3998 | 486.3312 | 102.6464 | 4.7904 | 3.5187 | 0.81534 | 0.82567 | 0.8356 | -0.00062 | 90.4867 | 149.7823 | 1.5006 | 0.81551 | 0.00144 | 2.4675 | 1.2477
31.3503 | 337.6986 | 1803.7865 | 89.7362 | 25.3793 | 38.5492 | 192.195 | 40.2611 | 91.1181 | 95.2182 | 96.4971 | 99.1047 | 129.9229 | 68.3672 | 25.0066 | 576.6172 | 487.1161 | 102.8723 | 4.7926 | 3.5579 | 0.81569 | 0.82567 | 0.8356 | -0.00062 | 90.5038 | 149.7105 | 1.5044 | 0.81595 | 0.00143 | 2.4129 | 1.1938
31.3505 | 337.6989 | 1803.7808 | 89.5192 | 25.4012 | 38.5436 | 192.1738 | 40.2448 | 90.1658 | 95.2194 | 96.5046 | 99.088 | 127.0829 | 68.4102 | 24.7288 | 575.1375 | 487.1482 | 102.6024 | 4.8062 | 3.6621 | 0.81586 | 0.82567 | 0.8356 | -0.00062 | 90.5041 | 149.8202 | 1.5005 | 0.81566 | 0.00144 | 2.4488 | 1.2293
31.3508 | 337.6992 | 1805.2207 | 89.7082 | 25.4015 | 38.5415 | 192.2474 | 40.248 | 90.33 | 95.2295 | 96.971 | 99.1025 | 121.6091 | 68.4038 | 23.9668 | 575.4121 | 485.6551 | 102.4281 | 4.8058 | 3.8011 | 0.81587 | 0.82567 | 0.8356 | -0.00062 | 90.5029 | 149.8934 | 1.5031 | 0.81601 | 0.00144 | 2.4053 | 1.1863
31.3511 | 337.6995 | 1803.8311 | 89.5294 | 25.4151 | 38.5451 | 192.1869 | 40.2559 | 91.1092 | 95.2219 | 96.9102 | 99.1091 | 120.8791 | 68.4023 | 26.6675 | 574.3354 | 487.4655 | 102.8662 | 4.7975 | 3.9518 | 0.81503 | 0.82567 | 0.8356 | -0.00062 | 90.4949 | 149.9461 | 1.4991 | 0.81617 | 0.00144 | 2.385 | 1.1662
31.3514 | 337.6998 | 1803.8284 | 89.6159 | 25.412 | 38.5457 | 192.2057 | 40.2424 | 90.6945 | 95.2078 | 96.696 | 99.0932 | 124.0378 | 68.3666 | 26.489 | 572.7056 | 486.9173 | 102.7206 | 4.8116 | 3.8591 | 0.81522 | 0.82567 | 0.8356 | -0.00062 | 90.5054 | 149.8456 | 1.5025 | 0.81617 | 0.00144 | 2.385 | 1.1662
31.3517 | 337.7 | 1805.3569 | 89.6079 | 25.3956 | 38.5396 | 192.2047 | 40.2372 | 90.6873 | 95.2195 | 96.6831 | 99.0935 | 123.565 | 67.9061 | 27.288 | 575.0466 | 485.7736 | 102.565 | 4.8017 | 3.8533 | 0.81574 | 0.82567 | 0.8356 | -0.00062 | 90.5211 | 149.6528 | 1.5023 | 0.81535 | 0.00143 | 2.4874 | 1.2673
31.3519 | 337.7003 | 1803.8304 | 89.5153 | 25.4364 | 38.5522 | 192.2164 | 40.2358 | 90.9034 | 95.2072 | 96.5129 | 99.0993 | 123.8089 | 68.8864 | 24.8641 | 576.9359 | 485.9325 | 102.9168 | 4.7964 | 3.6729 | 0.81614 | 0.82567 | 0.8356 | -0.00062 | 90.4985 | 150.1185 | 1.5058 | 0.81554 | 0.00144 | 2.4642 | 1.2445
31.3522 | 337.7006 | 1803.8133 | 89.7512 | 25.4419 | 38.5302 | 192.2303 | 40.236 | 90.5289 | 95.224 | 96.6754 | 99.0979 | 124.0164 | 68.3695 | 27.094 | 576.0023 | 486.6139 | 102.361 | 4.8471 | 3.669 | 0.81612 | 0.82567 | 0.8356 | -0.00062 | 90.5099 | 149.9725 | 1.5026 | 0.81607 | 0.00144 | 2.3976 | 1.1787
31.3525 | 337.7009 | 1805.3935 | 89.5855 | 25.4577 | 38.5288 | 192.236 | 40.2373 | 90.8444 | 95.2086 | 96.9214 | 99.1002 | 117.5928 | 68.3555 | 27.233 | 575.9005 | 486.3897 | 102.5871 | 4.813 | 3.6887 | 0.81545 | 0.82567 | 0.8356 | -0.00062 | 90.508 | 149.7218 | 1.5037 | 0.81645 | 0.00143 | 2.3495 | 1.1311
31.3528 | 337.7011 | 1803.7572 | 89.5356 | 25.4754 | 38.546 | 192.2315 | 40.2388 | 91.0041 | 95.213 | 96.9467 | 99.1048 | 117.8641 | 67.8913 | 25.2491 | 570.3996 | 485.8948 | 102.5151 | 4.8341 | 3.8667 | 0.81524 | 0.82567 | 0.8356 | -0.00062 | 90.4939 | 149.8447 | 1.503 | 0.81641 | 0.00144 | 2.3546 | 1.1362
31.353 | 337.7014 | 1803.8208 | 89.6564 | 25.5031 | 38.5508 | 192.2449 | 40.2425 | 90.5577 | 95.2212 | 96.8458 | 99.1004 | 119.6873 | 67.4376 | 25.0099 | 575.1111 | 487.4661 | 102.6421 | 4.8079 | 3.8367 | 0.8162 | 0.82567 | 0.8356 | -0.00062 | 90.5128 | 149.7661 | 1.505 | 0.81576 | 0.00143 | 2.4359 | 1.2165
31.3533 | 337.7017 | 1803.8231 | 89.7253 | 25.5145 | 38.5379 | 192.2447 | 40.2476 | 90.1603 | 95.2179 | 96.5331 | 99.0985 | 118.3089 | 68.3977 | 29.1728 | 576.3914 | 485.9269 | 102.5384 | 4.8245 | 3.8107 | 0.81539 | 0.82567 | 0.8356 | -0.00062 | 90.5103 | 150.1755 | 1.5019 | 0.81558 | 0.00144 | 2.4592 | 1.2395
31.3536 | 337.702 | 1803.7943 | 89.5932 | 25.5309 | 38.5384 | 192.2578 | 40.2494 | 90.8874 | 95.1988 | 96.934 | 99.0999 | 117.5543 | 67.4252 | 27.7477 | 573.3959 | 484.1329 | 102.5532 | 4.834 | 3.6989 | 0.81574 | 0.82567 | 0.8356 | -0.00062 | 90.5187 | 150.1056 | 1.5018 | 0.81651 | 0.00144 | 2.3419 | 1.1236
Note on A6: Timothy Griffin: 1st warm-up.
Note on A2414: Timothy Griffin: 2nd warm-up

## Test Data
Lab |  | Intertek CES
Stand |  | 8
Test ID | CAT LAD1 | 5B
Test Time | Engine Build Running Hours | Engine Speed RPM | Coolant Out Temp Deg C | Intake Air Temp Deg C | Manifold Temp Deg C | Exhaust Temp Deg C | Fuel Temp Deg C | Oil Gallery Temp Deg C | Oil Sump Temp Deg C | Intake Air Pressure kPaA | Atmospheric Pressure kPaA | Fuel Rate g/min | Blowby Flow L/min | Intake Manifold Pressure kPaG | Fuel Pressure kPaG | Oil Gallery Pressure kPaG | Coolant System Pressure kPaG | Exhaust Restriction kPaG | Crankcase Pressure kPaG | Oil Sample (MM Measured) Density g/cm3 | D4052 Baseline Density | Micromotion Baseline Density | D4052 DvT | Oil Sample Temp Deg C | Oil Sample Pressure kPaA | Oil Sample Flow L/min | Temperature Corrected Density g/cm3 | Calculated Air Density g/cm3 | Calculated Aeration Micromotion Baseline % | Calculated Aeration D4052 Baseline % | Hours Include Warmup | Warmup(s) Subtracted
0 | 307.0168 | 1802.1875 | 85.4747 | 24.5868 | 40.1497 | 192.0902 | 39.6369 | 90.3836 | 95.3664 | 95.7316 | 98.6085 | 174.8628 | 71.2179 | 27.4036 | 573.3312 | 505.0299 | 102.6405 | 5.0479 | 3.9627 | 0.83554 | 0.82567 | 0.8356 | -0.00062 | 90.7754 | 150.2615 | 1.5091 | 0.83639 | 0.00144 | -0.09444 | -1.2837 | 0.66846 | 0
0.00028 | 307.0171 | 1805.3729 | 85.5944 | 24.5802 | 40.1605 | 192.1313 | 39.6445 | 90.6321 | 95.3833 | 95.7135 | 98.6126 | 164.7492 | 71.2462 | 32.2 | 574.2586 | 504.1462 | 102.47 | 5.0317 | 4.0966 | 0.83557 | 0.82567 | 0.8356 | -0.00062 | 90.7506 | 150.2753 | 1.5065 | 0.83564 | 0.00144 | -0.00518 | -1.1955 | 0.66874 | 0.00028
0.00805 | 307.0249 | 1810.181 | 85.5683 | 24.5661 | 40.1627 | 192.2249 | 39.6147 | 90.7644 | 95.3941 | 95.3623 | 98.6042 | 122.4423 | 69.3318 | 26.6546 | 577.1176 | 510.6115 | 102.3924 | 5.061 | 3.6012 | 0.7895 | 0.82567 | 0.8356 | -0.00062 | 89.6368 | 69.5229 | 0.46924 | 0.80116 | 0.00067 | 4.3029 | 3.0624 | 0.67651 | 0.00805
0.01639 | 307.0332 | 1802.1703 | 85.4753 | 24.4871 | 40.1483 | 192.1631 | 39.6567 | 90.8828 | 95.3864 | 95.6015 | 98.5997 | 107.9902 | 70.7812 | 28.1232 | 572.7251 | 504.9787 | 102.5516 | 5.1037 | 3.9655 | 0.74633 | 0.82567 | 0.8356 | -0.00062 | 90.8681 | 74.9597 | 1.2675 | 0.73282 | 0.00072 | 14.0394 | 12.683 | 0.68485 | 0.01639
0.02472 | 307.0416 | 1803.8003 | 85.3824 | 24.4941 | 40.1359 | 192.0229 | 39.6859 | 90.053 | 95.3912 | 95.5285 | 98.6074 | 78.461 | 69.8396 | 26.8366 | 576.3841 | 504.0261 | 102.5524 | 5.0978 | 3.7836 | 0.77341 | 0.82567 | 0.8356 | -0.00062 | 90.499 | 77.2877 | 1.3037 | 0.77795 | 0.00074 | 7.4181 | 6.1404 | 0.69318 | 0.02472
0.03305 | 307.0499 | 1805.5103 | 85.4992 | 24.4386 | 40.138 | 192.0319 | 39.6788 | 90.253 | 95.4167 | 95.5728 | 98.6043 | 141.5762 | 69.3477 | 26.3737 | 576.3303 | 502.1912 | 102.3436 | 5.0963 | 3.772 | 0.77752 | 0.82567 | 0.8356 | -0.00062 | 90.5884 | 88.015 | 1.5047 | 0.77563 | 0.00084 | 7.7396 | 6.458 | 0.70151 | 0.03305
0.04139 | 307.0582 | 1803.7963 | 85.4542 | 24.4434 | 40.1287 | 191.9924 | 39.6262 | 90.1919 | 95.3973 | 95.4454 | 98.609 | 112.3505 | 70.2899 | 23.3111 | 576.2631 | 503.7268 | 102.3555 | 5.0792 | 3.9787 | 0.77845 | 0.82567 | 0.8356 | -0.00062 | 90.301 | 83.066 | 1.4638 | 0.78032 | 0.0008 | 7.0913 | 5.8174 | 0.70985 | 0.04139
0.04972 | 307.0666 | 1805.358 | 85.5842 | 24.3948 | 40.1419 | 191.9608 | 39.6417 | 90.7484 | 95.4306 | 95.5185 | 98.6054 | 91.9795 | 70.797 | 27.535 | 576.7783 | 502.7856 | 102.6417 | 5.0486 | 4.1674 | 0.77312 | 0.82567 | 0.8356 | -0.00062 | 90.3509 | 81.9491 | 1.5011 | 0.77309 | 0.00079 | 8.094 | 6.8083 | 0.71818 | 0.04972
0.05805 | 307.0749 | 1800.5683 | 85.2782 | 24.4495 | 40.1335 | 191.8248 | 39.6533 | 90.0801 | 95.3956 | 95.6587 | 98.6051 | 122.2706 | 69.3285 | 30.7278 | 575.2802 | 501.9334 | 102.8017 | 5.0325 | 4.1737 | 0.7776 | 0.82567 | 0.8356 | -0.00062 | 90.2677 | 84.828 | 1.5016 | 0.77772 | 0.00081 | 7.4502 | 6.172 | 0.72651 | 0.05805
0.06639 | 307.0832 | 1803.8014 | 85.4092 | 24.4143 | 40.116 | 191.7856 | 39.6248 | 90.1393 | 95.3775 | 95.7849 | 98.6044 | 104.9455 | 70.2985 | 25.555 | 570.3359 | 502.6163 | 103.1058 | 5.0714 | 4.1214 | 0.77793 | 0.82567 | 0.8356 | -0.00062 | 90.3004 | 84.868 | 1.5038 | 0.7781 | 0.00081 | 7.3974 | 6.1199 | 0.73485 | 0.06639
0.07472 | 307.0915 | 1802.2099 | 86.2992 | 24.3957 | 40.1147 | 191.7832 | 39.6475 | 90.774 | 95.4435 | 95.8979 | 98.6052 | 73.3666 | 68.8913 | 24.4356 | 573.2563 | 503.2888 | 102.8159 | 5.0562 | 3.8511 | 0.77579 | 0.82567 | 0.8356 | -0.00062 | 90.3423 | 84.0538 | 1.4971 | 0.77653 | 0.00081 | 7.6149 | 6.3348 | 0.74318 | 0.07472
0.08305 | 307.0999 | 1803.7365 | 87.0115 | 24.4562 | 40.1436 | 191.8038 | 39.6929 | 90.1434 | 95.5475 | 95.3591 | 98.6044 | 146.0439 | 70.2885 | 26.0963 | 577.0825 | 502.3124 | 102.9998 | 5.0907 | 3.6868 | 0.77493 | 0.82567 | 0.8356 | -0.00062 | 90.4348 | 84.0571 | 1.5034 | 0.77551 | 0.00081 | 7.7562 | 6.4744 | 0.75151 | 0.08305
0.09139 | 307.1082 | 1803.7493 | 87.5903 | 24.4913 | 40.1748 | 191.8379 | 39.6561 | 90.6284 | 95.6786 | 95.5488 | 98.613 | 110.1238 | 70.7497 | 26.2696 | 575.764 | 500.0007 | 102.8427 | 5.0219 | 3.7829 | 0.77491 | 0.82567 | 0.8356 | -0.00062 | 90.5183 | 84.5241 | 1.4943 | 0.775 | 0.00081 | 7.8275 | 6.5449 | 0.75985 | 0.09139
0.09972 | 307.1166 | 1805.4243 | 88.3278 | 24.4888 | 40.2494 | 191.9413 | 39.7233 | 90.8542 | 95.7661 | 95.6928 | 98.5982 | 156.3183 | 71.7258 | 26.2898 | 570.6906 | 499.7237 | 102.7384 | 5.0763 | 3.885 | 0.77215 | 0.82567 | 0.8356 | -0.00062 | 90.6268 | 83.9372 | 1.495 | 0.7729 | 0.0008 | 8.1208 | 6.8346 | 0.76818 | 0.09972
0.10805 | 307.1249 | 1802.2091 | 88.6805 | 24.6067 | 40.3126 | 192.0068 | 39.7683 | 90.6291 | 95.9167 | 95.5194 | 98.6013 | 114.2759 | 69.7915 | 27.3016 | 576.2544 | 499.4038 | 102.6881 | 5.0571 | 3.9384 | 0.77383 | 0.82567 | 0.8356 | -0.00062 | 90.6539 | 83.6886 | 1.4993 | 0.77412 | 0.0008 | 7.9495 | 6.6654 | 0.77651 | 0.10805
0.11639 | 307.1332 | 1805.4166 | 89.4248 | 24.6007 | 40.4136 | 192.135 | 39.8265 | 91.423 | 96.0574 | 95.6246 | 98.5919 | 109.4421 | 70.7483 | 27.8503 | 575.6565 | 500.0525 | 102.7878 | 5.0357 | 4.1013 | 0.77368 | 0.82567 | 0.8356 | -0.00062 | 90.6647 | 84.3395 | 1.5077 | 0.77325 | 0.00081 | 8.0722 | 6.7866 | 0.78485 | 0.11639
0.12472 | 307.1415 | 1805.4064 | 89.6351 | 24.6525 | 40.4348 | 192.1824 | 39.9083 | 91.0764 | 96.1689 | 95.3732 | 98.5984 | 156.8288 | 69.8038 | 27.7042 | 574.4041 | 499.2433 | 102.5787 | 5.0643 | 3.9843 | 0.77274 | 0.82567 | 0.8356 | -0.00062 | 90.7374 | 83.7991 | 1.5023 | 0.77392 | 0.0008 | 7.9778 | 6.6933 | 0.79318 | 0.12472
0.13305 | 307.1499 | 1803.7784 | 89.8816 | 24.632 | 40.522 | 192.3253 | 39.983 | 91.5502 | 96.2773 | 95.7025 | 98.5995 | 125.7642 | 70.3123 | 31.0049 | 576.0826 | 499.3857 | 102.6941 | 5.0513 | 3.8817 | 0.77176 | 0.82567 | 0.8356 | -0.00062 | 90.7413 | 84.0589 | 1.5079 | 0.77008 | 0.0008 | 8.5176 | 7.2267 | 0.80151 | 0.13305
0.14139 | 307.1582 | 1805.4045 | 90.105 | 24.5805 | 40.6176 | 192.434 | 40 | 91.5472 | 96.3192 | 95.8726 | 98.6074 | 80.1175 | 70.7464 | 27.479 | 573.1976 | 498.5055 | 102.7602 | 5.0291 | 3.9404 | 0.77208 | 0.82567 | 0.8356 | -0.00062 | 90.7794 | 84.2345 | 1.4967 | 0.77272 | 0.00081 | 8.1461 | 6.8596 | 0.80985 | 0.14139
0.14972 | 307.1665 | 1805.4498 | 90.2021 | 24.6557 | 40.6495 | 192.5766 | 40.0926 | 91.4108 | 96.357 | 95.33 | 98.6032 | 123.6015 | 70.7642 | 23.9322 | 571.6312 | 500.6583 | 102.5237 | 5.056 | 4.0412 | 0.77147 | 0.82567 | 0.8356 | -0.00062 | 90.8529 | 84.1065 | 1.4988 | 0.7726 | 0.00081 | 8.1625 | 6.8758 | 0.81818 | 0.14972
0.15805 | 307.1749 | 1803.8184 | 90.1872 | 24.5465 | 40.7301 | 192.6089 | 40.1421 | 91.417 | 96.4107 | 95.5217 | 98.5975 | 106.7906 | 70.7754 | 24.49 | 576.4652 | 499.1418 | 102.3599 | 5.0668 | 4.0339 | 0.76987 | 0.82567 | 0.8356 | -0.00062 | 90.798 | 83.854 | 1.5021 | 0.76983 | 0.0008 | 8.5529 | 7.2616 | 0.82651 | 0.15805
0.16639 | 307.1832 | 1803.8794 | 90.2396 | 24.6533 | 40.7514 | 192.6935 | 40.1941 | 91.3981 | 96.4419 | 95.8859 | 98.6036 | 85.174 | 70.789 | 25.446 | 577.9009 | 498.2265 | 102.4249 | 5.0259 | 4.2324 | 0.77026 | 0.82567 | 0.8356 | -0.00062 | 90.8433 | 83.5304 | 1.5013 | 0.77048 | 0.0008 | 8.4604 | 7.1703 | 0.83485 | 0.16639
0.17472 | 307.1916 | 1803.7873 | 90.3467 | 24.6497 | 40.8169 | 192.7126 | 40.2797 | 91.0357 | 96.4233 | 95.6285 | 98.6053 | 172.7896 | 69.8478 | 25.7112 | 572.6073 | 500.8861 | 102.6255 | 5.0497 | 3.8165 | 0.76902 | 0.82567 | 0.8356 | -0.00062 | 90.7768 | 84.0671 | 1.4989 | 0.77035 | 0.0008 | 8.4788 | 7.1884 | 0.84318 | 0.17472
0.18305 | 307.1999 | 1802.322 | 90.5829 | 24.6847 | 40.8696 | 192.8897 | 40.2749 | 91.3443 | 96.4147 | 95.3877 | 98.6046 | 117.7856 | 71.2399 | 27.1592 | 574.3316 | 499.1361 | 102.7122 | 5.032 | 3.7885 | 0.76839 | 0.82567 | 0.8356 | -0.00062 | 90.7775 | 83.4921 | 1.4958 | 0.77022 | 0.0008 | 8.4974 | 7.2068 | 0.85151 | 0.18305
0.19139 | 307.2082 | 1800.5518 | 90.321 | 24.7372 | 40.9282 | 192.963 | 40.3166 | 90.9571 | 96.3908 | 95.6434 | 98.5971 | 81.2142 | 70.3169 | 31.032 | 576.2883 | 498.7768 | 102.7948 | 5.0006 | 3.7934 | 0.7685 | 0.82567 | 0.8356 | -0.00062 | 90.7845 | 83.6701 | 1.5001 | 0.76968 | 0.0008 | 8.5738 | 7.2823 | 0.85985 | 0.19139
0.19972 | 307.2165 | 1803.7788 | 90.345 | 24.6615 | 40.9764 | 193.0713 | 40.4064 | 91.1173 | 96.3564 | 95.8086 | 98.5969 | 132.4206 | 71.2292 | 27.2359 | 575.0287 | 498.5304 | 102.8109 | 5.0136 | 3.9939 | 0.76784 | 0.82567 | 0.8356 | -0.00062 | 90.6955 | 83.9303 | 1.4909 | 0.76879 | 0.0008 | 8.6996 | 7.4066 | 0.86818 | 0.19972
0.20805 | 307.2249 | 1803.7833 | 90.4437 | 24.6827 | 41.0247 | 193.1484 | 40.3852 | 90.778 | 96.3001 | 95.454 | 98.5997 | 112.2538 | 70.2668 | 28.2455 | 575.9915 | 497.4261 | 102.5026 | 5.0412 | 4.0149 | 0.76874 | 0.82567 | 0.8356 | -0.00062 | 90.609 | 83.5171 | 1.5034 | 0.76885 | 0.0008 | 8.6904 | 7.3975 | 0.87651 | 0.20805
0.21639 | 307.2332 | 1805.2247 | 90.3215 | 24.7211 | 41.0528 | 193.1126 | 40.4247 | 91.3534 | 96.2569 | 95.6353 | 98.6026 | 87.637 | 71.7452 | 23.6925 | 575.5259 | 496.7722 | 102.7608 | 5.0406 | 4.1521 | 0.76732 | 0.82567 | 0.8356 | -0.00062 | 90.5124 | 84.253 | 1.5048 | 0.76854 | 0.00081 | 8.7348 | 7.4413 | 0.88485 | 0.21639
0.22472 | 307.2416 | 1802.1666 | 90.3154 | 24.7266 | 41.0827 | 193.1706 | 40.4674 | 90.8537 | 96.2316 | 95.8228 | 98.6111 | 172.2306 | 70.312 | 23.84 | 575.195 | 496.5071 | 102.8402 | 5.0258 | 3.9576 | 0.76816 | 0.82567 | 0.8356 | -0.00062 | 90.4657 | 84.1543 | 1.5032 | 0.76762 | 0.00081 | 8.8656 | 7.5707 | 0.89318 | 0.22472
0.23305 | 307.2499 | 1802.2189 | 90.2134 | 24.7781 | 41.0721 | 193.172 | 40.4083 | 91.0538 | 96.1597 | 95.6783 | 98.6031 | 114.5142 | 70.3128 | 27.8851 | 574.2912 | 497.6523 | 102.8163 | 5.0632 | 3.8222 | 0.76741 | 0.82567 | 0.8356 | -0.00062 | 90.4062 | 83.98 | 1.4984 | 0.7676 | 0.0008 | 8.8687 | 7.5737 | 0.90151 | 0.23305
0.24139 | 307.2582 | 1803.7959 | 90.1263 | 24.9578 | 41.0425 | 193.3158 | 40.451 | 90.9973 | 96.11 | 95.3875 | 98.5922 | 94.7285 | 70.7427 | 23.0652 | 576.8277 | 497.8309 | 102.3553 | 5.0256 | 3.9821 | 0.7672 | 0.82567 | 0.8356 | -0.00062 | 90.3671 | 84.0498 | 1.5063 | 0.76776 | 0.00081 | 8.8453 | 7.5506 | 0.90985 | 0.24139
0.24972 | 307.2665 | 1805.4129 | 90.1742 | 25.0271 | 41.0269 | 193.3326 | 40.4634 | 90.3521 | 96.0314 | 95.5302 | 98.5987 | 124.5172 | 71.2519 | 26.8396 | 573.9752 | 498.5086 | 102.474 | 5.0329 | 4.1501 | 0.767 | 0.82567 | 0.8356 | -0.00062 | 90.3044 | 84.0095 | 1.5005 | 0.7675 | 0.00081 | 8.8827 | 7.5875 | 0.91818 | 0.24972
0.25805 | 307.2749 | 1805.3316 | 90.1821 | 25.1504 | 40.9792 | 193.2776 | 40.4266 | 90.8654 | 95.9725 | 95.7562 | 98.5928 | 109.9261 | 69.3718 | 31.0611 | 572.8941 | 498.8954 | 102.626 | 5.0328 | 3.9655 | 0.7658 | 0.82567 | 0.8356 | -0.00062 | 90.2547 | 84.1573 | 1.5049 | 0.76695 | 0.00081 | 8.9606 | 7.6645 | 0.92651 | 0.25805
0.26638 | 307.2832 | 1803.6552 | 89.9909 | 25.3291 | 40.9612 | 193.35 | 40.4374 | 90.5492 | 95.9147 | 95.3794 | 98.6001 | 76.3094 | 70.595 | 25.1774 | 577.1222 | 497.0922 | 102.3281 | 5.0386 | 3.8393 | 0.76761 | 0.82567 | 0.8356 | -0.00062 | 90.2146 | 84.1948 | 1.5069 | 0.76802 | 0.00081 | 8.8083 | 7.514 | 0.93484 | 0.26638
0.27472 | 307.2915 | 1805.4041 | 89.9604 | 25.4516 | 40.959 | 193.3773 | 40.4545 | 90.6258 | 95.8378 | 95.3227 | 98.5923 | 151.2603 | 70.3197 | 27.0089 | 575.4931 | 497.1025 | 102.3619 | 5.0311 | 3.7068 | 0.7653 | 0.82567 | 0.8356 | -0.00062 | 90.1043 | 84.329 | 1.5049 | 0.76573 | 0.00081 | 9.1339 | 7.8357 | 0.94318 | 0.27472
0.28305 | 307.2999 | 1803.8144 | 89.8325 | 25.5767 | 40.9478 | 193.3607 | 40.3945 | 90.3626 | 95.782 | 95.77 | 98.5954 | 115.6154 | 69.4005 | 25.2793 | 570.6801 | 496.7815 | 102.1889 | 5.0237 | 3.723 | 0.76331 | 0.82567 | 0.8356 | -0.00062 | 90.0775 | 84.1647 | 1.4929 | 0.76619 | 0.00081 | 9.0688 | 7.7714 | 0.95151 | 0.28305
0.29138 | 307.3082 | 1805.2657 | 89.8457 | 25.677 | 40.9305 | 193.5352 | 40.4058 | 90.7595 | 95.7195 | 95.7495 | 98.5978 | 96.5438 | 69.8393 | 26.9643 | 573.4121 | 498.1716 | 102.3477 | 5.0656 | 3.8571 | 0.76569 | 0.82567 | 0.8356 | -0.00062 | 90.0468 | 83.6184 | 1.509 | 0.7653 | 0.0008 | 9.1961 | 7.8972 | 0.95984 | 0.29138
0.29972 | 307.3166 | 1803.7865 | 89.7504 | 25.671 | 40.9057 | 193.5198 | 40.4303 | 90.759 | 95.6734 | 95.5402 | 98.5975 | 118.4108 | 72.2135 | 27.4757 | 574.8735 | 496.9063 | 102.5624 | 5.0079 | 4.187 | 0.76588 | 0.82567 | 0.8356 | -0.00062 | 90.0117 | 84.3146 | 1.5034 | 0.76618 | 0.00081 | 9.0699 | 7.7725 | 0.96818 | 0.29972
0.30805 | 307.3249 | 1800.5646 | 89.5419 | 25.7709 | 40.9211 | 193.465 | 40.4373 | 90.7106 | 95.6156 | 95.3707 | 98.5986 | 103.3387 | 70.3239 | 27.5123 | 573.4463 | 496.4797 | 102.2508 | 5.0292 | 4.0891 | 0.764 | 0.82567 | 0.8356 | -0.00062 | 89.9022 | 83.6349 | 1.5017 | 0.76254 | 0.0008 | 9.5908 | 8.2872 | 0.97651 | 0.30805
0.31638 | 307.3332 | 1805.3707 | 89.5305 | 25.8643 | 40.9343 | 193.4895 | 40.4853 | 90.9514 | 95.5736 | 95.8496 | 98.5923 | 74.7413 | 70.7902 | 28.8569 | 576.9799 | 497.1191 | 102.7599 | 5.0022 | 3.9733 | 0.76556 | 0.82567 | 0.8356 | -0.00062 | 89.8894 | 84.1442 | 1.5007 | 0.76443 | 0.00081 | 9.3201 | 8.0197 | 0.98484 | 0.31638
0.32472 | 307.3415 | 1802.1992 | 89.5936 | 25.9354 | 40.9369 | 193.6298 | 40.532 | 90.3132 | 95.5788 | 95.7542 | 98.6033 | 163.0386 | 69.7975 | 26.7793 | 573.9328 | 496.2156 | 102.7631 | 4.9918 | 3.8149 | 0.76239 | 0.82567 | 0.8356 | -0.00062 | 89.875 | 83.7689 | 1.4783 | 0.76412 | 0.0008 | 9.3647 | 8.0638 | 0.99318 | 0.32472
0.33305 | 307.3499 | 1802.2118 | 89.535 | 26.0231 | 40.9788 | 193.6617 | 40.4746 | 90.4195 | 95.5129 | 95.4945 | 98.5952 | 114.473 | 70.763 | 24.7664 | 571.723 | 496.6132 | 102.8084 | 4.9855 | 4.0177 | 0.7643 | 0.82567 | 0.8356 | -0.00062 | 89.873 | 83.4005 | 1.5055 | 0.76433 | 0.0008 | 9.3345 | 8.0339 | 1.0015 | 0.33305
0.34138 | 307.3582 | 1803.7577 | 89.5233 | 25.9894 | 40.9879 | 193.7364 | 40.5385 | 90.5467 | 95.4789 | 95.6746 | 98.5924 | 83.9581 | 70.7379 | 21.6368 | 575.8055 | 498.1261 | 102.7653 | 5.0188 | 4.1177 | 0.76526 | 0.82567 | 0.8356 | -0.00062 | 89.9244 | 84.0932 | 1.5111 | 0.76426 | 0.00081 | 9.3442 | 8.0436 | 1.0098 | 0.34138
0.34972 | 307.3666 | 1803.6514 | 89.6579 | 26.0938 | 41.0015 | 193.818 | 40.5528 | 90.1579 | 95.4627 | 95.6528 | 98.5919 | 134.1939 | 71.2441 | 25.1067 | 578.2429 | 495.714 | 102.8364 | 4.9951 | 4.1497 | 0.7665 | 0.82567 | 0.8356 | -0.00062 | 90.0198 | 84.5723 | 1.5096 | 0.76522 | 0.00081 | 9.2072 | 7.9082 | 1.0182 | 0.34972
0.35805 | 307.3749 | 1803.7927 | 89.691 | 26.0914 | 41.0708 | 193.7687 | 40.5548 | 90.5717 | 95.4328 | 95.6237 | 98.5941 | 114.4147 | 69.7943 | 25.8747 | 574.8202 | 497.6358 | 102.7935 | 4.9868 | 3.8291 | 0.76275 | 0.82567 | 0.8356 | -0.00062 | 90.0268 | 84.7817 | 1.4821 | 0.76476 | 0.00081 | 9.2725 | 7.9726 | 1.0265 | 0.35805
0.36638 | 307.3832 | 1803.8178 | 89.5199 | 26.0388 | 41.1078 | 193.7263 | 40.612 | 90.2957 | 95.4339 | 95.3899 | 98.5937 | 81.5559 | 70.7485 | 27.295 | 574.2434 | 495.3883 | 102.5867 | 5.035 | 3.7997 | 0.76513 | 0.82567 | 0.8356 | -0.00062 | 89.9817 | 84.6131 | 1.501 | 0.76524 | 0.00081 | 9.2046 | 7.9056 | 1.0348 | 0.36638
0.37472 | 307.3915 | 1803.7929 | 89.5308 | 26.0385 | 41.1302 | 193.7185 | 40.6633 | 90.5175 | 95.4349 | 95.386 | 98.5964 | 165.5207 | 70.2686 | 25.4195 | 576.2788 | 497.2112 | 102.2552 | 4.9813 | 3.6683 | 0.7638 | 0.82567 | 0.8356 | -0.00062 | 90.0005 | 83.6507 | 1.5015 | 0.76353 | 0.0008 | 9.4495 | 8.1476 | 1.0432 | 0.37472
0.38305 | 307.3999 | 1803.7543 | 89.6097 | 26.2491 | 41.1881 | 193.8655 | 40.5694 | 90.8421 | 95.438 | 95.6512 | 98.595 | 114.0686 | 70.3708 | 30.9757 | 575.9472 | 496.6019 | 102.6452 | 5.004 | 3.7039 | 0.76356 | 0.82567 | 0.8356 | -0.00062 | 90.0122 | 83.74 | 1.5012 | 0.76283 | 0.0008 | 9.5498 | 8.2467 | 1.0515 | 0.38305
0.39138 | 307.4082 | 1803.6593 | 89.4503 | 26.4786 | 41.2265 | 194.023 | 40.6015 | 90.4451 | 95.3668 | 95.6503 | 98.5847 | 81.3426 | 70.777 | 25.95 | 573.7579 | 496.8452 | 102.4059 | 5.016 | 3.8808 | 0.76312 | 0.82567 | 0.8356 | -0.00062 | 89.9758 | 83.6171 | 1.5037 | 0.76292 | 0.0008 | 9.5361 | 8.2331 | 1.0598 | 0.39138
0.39972 | 307.4165 | 1803.781 | 89.6372 | 26.802 | 41.2637 | 194.1573 | 40.6262 | 90.5843 | 95.3514 | 95.3701 | 98.5952 | 137.0223 | 71.6801 | 26.6463 | 577.1383 | 495.1683 | 102.3732 | 4.9897 | 4.0657 | 0.76282 | 0.82567 | 0.8356 | -0.00062 | 89.9587 | 83.8235 | 1.5107 | 0.76138 | 0.0008 | 9.7583 | 8.4527 | 1.0682 | 0.39972
0.40805 | 307.4249 | 1802.2385 | 89.4087 | 27.1228 | 41.2676 | 194.3473 | 40.5878 | 90.4044 | 95.3126 | 95.4685 | 98.5901 | 113.3567 | 70.2947 | 27.9859 | 573.065 | 495.4784 | 102.4006 | 4.958 | 3.994 | 0.7618 | 0.82567 | 0.8356 | -0.00062 | 89.9124 | 84.3537 | 1.5008 | 0.76214 | 0.00081 | 9.6493 | 8.345 | 1.0765 | 0.40805
0.41638 | 307.4332 | 1805.3841 | 89.505 | 27.3362 | 41.2513 | 194.376 | 40.5856 | 90.3029 | 95.265 | 95.734 | 98.5869 | 89.4314 | 70.7113 | 23.3177 | 572.6869 | 495.6772 | 102.6055 | 4.9874 | 4.1026 | 0.7636 | 0.82567 | 0.8356 | -0.00062 | 89.9187 | 84.4244 | 1.5068 | 0.76322 | 0.00081 | 9.4941 | 8.1916 | 1.0848 | 0.41638
0.42472 | 307.4416 | 1803.9162 | 89.6001 | 27.4113 | 41.2568 | 194.5041 | 40.6061 | 90.6158 | 95.2682 | 95.6551 | 98.5878 | 181.0391 | 71.2222 | 27.1977 | 576.4854 | 494.8323 | 102.1251 | 4.9878 | 4.0017 | 0.76326 | 0.82567 | 0.8356 | -0.00062 | 89.8927 | 84.1041 | 1.4977 | 0.7631 | 0.00081 | 9.5113 | 8.2086 | 1.0932 | 0.42472
0.43305 | 307.4499 | 1803.7599 | 89.3511 | 27.6165 | 41.2347 | 194.6352 | 40.5121 | 90.4278 | 95.267 | 95.4632 | 98.5843 | 114.04 | 69.8284 | 25.6478 | 575.0703 | 494.3554 | 102.631 | 5.003 | 3.8192 | 0.76134 | 0.82567 | 0.8356 | -0.00062 | 89.9085 | 84.2233 | 1.4935 | 0.76093 | 0.00081 | 9.8239 | 8.5175 | 1.1015 | 0.43305
0.44138 | 307.4582 | 1803.8163 | 89.3814 | 27.8107 | 41.2324 | 194.5865 | 40.4892 | 89.9549 | 95.2391 | 95.5123 | 98.5798 | 90.9955 | 69.3395 | 26.7038 | 571.7839 | 494.3679 | 102.5055 | 4.9415 | 3.824 | 0.75979 | 0.82567 | 0.8356 | -0.00062 | 89.877 | 83.3374 | 1.4654 | 0.76087 | 0.0008 | 9.8321 | 8.5257 | 1.1098 | 0.44138
0.44972 | 307.4665 | 1803.8357 | 89.5125 | 27.7715 | 41.2271 | 194.5841 | 40.4868 | 90.6213 | 95.2298 | 95.7637 | 98.5794 | 117.8551 | 71.7039 | 31.666 | 573.5513 | 495.9143 | 102.8507 | 4.9836 | 4.1246 | 0.76124 | 0.82567 | 0.8356 | -0.00062 | 89.8398 | 83.4965 | 1.5025 | 0.7617 | 0.0008 | 9.7122 | 8.4071 | 1.1182 | 0.44972
0.45805 | 307.4749 | 1803.8014 | 89.3717 | 27.8569 | 41.2058 | 194.5902 | 40.4632 | 90.0931 | 95.2254 | 95.6981 | 98.5862 | 108.2377 | 70.2633 | 24.9095 | 573.7139 | 495.0942 | 102.9287 | 4.9658 | 4.0164 | 0.76225 | 0.82567 | 0.8356 | -0.00062 | 89.8842 | 83.739 | 1.5062 | 0.76167 | 0.0008 | 9.716 | 8.4109 | 1.1265 | 0.45805
0.46638 | 307.4832 | 1803.8178 | 89.3199 | 27.9263 | 41.2028 | 194.771 | 40.4625 | 90.1464 | 95.2081 | 95.3417 | 98.5748 | 72.8109 | 71.2486 | 23.7688 | 575.0785 | 494.7142 | 102.5726 | 4.9442 | 3.8523 | 0.76172 | 0.82567 | 0.8356 | -0.00062 | 89.8454 | 84.0693 | 1.5041 | 0.76096 | 0.00081 | 9.8197 | 8.5134 | 1.1348 | 0.46638
0.47472 | 307.4916 | 1802.2519 | 89.3896 | 27.9348 | 41.2094 | 194.701 | 40.4415 | 90.7752 | 95.2098 | 95.6684 | 98.5768 | 159.2014 | 71.7508 | 25.9008 | 576.4549 | 494.6397 | 102.6227 | 4.9529 | 3.7862 | 0.76105 | 0.82567 | 0.8356 | -0.00062 | 89.8745 | 84.1659 | 1.4992 | 0.762 | 0.00081 | 9.6694 | 8.3649 | 1.1432 | 0.47472
0.48305 | 307.4999 | 1803.7332 | 89.1618 | 27.8967 | 41.2049 | 194.6962 | 40.3794 | 90.0114 | 95.2108 | 95.7281 | 98.5718 | 117.2271 | 70.7543 | 25.9235 | 575.1036 | 493.8703 | 102.6263 | 4.9476 | 3.7882 | 0.76069 | 0.82567 | 0.8356 | -0.00062 | 89.8258 | 84.6679 | 1.5018 | 0.76143 | 0.00081 | 9.7519 | 8.4464 | 1.1515 | 0.48305
0.49138 | 307.5082 | 1800.5942 | 89.3766 | 27.6447 | 41.1985 | 194.7619 | 40.4091 | 90.615 | 95.2238 | 95.6065 | 98.5693 | 94.6502 | 70.2848 | 27.3735 | 570.75 | 493.6948 | 102.6748 | 4.9261 | 3.9891 | 0.76055 | 0.82567 | 0.8356 | -0.00062 | 89.8566 | 84.6039 | 1.5025 | 0.76187 | 0.00081 | 9.6877 | 8.383 | 1.1598 | 0.49138
0.49972 | 307.5165 | 1805.4242 | 89.2204 | 27.3887 | 41.2222 | 194.669 | 40.3985 | 90.1243 | 95.2189 | 95.5434 | 98.5727 | 129.4681 | 70.7941 | 28.0897 | 573.9432 | 493.9687 | 102.8845 | 4.9193 | 4.0576 | 0.76138 | 0.82567 | 0.8356 | -0.00062 | 89.9005 | 84.1035 | 1.4813 | 0.76182 | 0.00081 | 9.6952 | 8.3903 | 1.1682 | 0.49972
0.50805 | 307.5249 | 1803.7678 | 89.2626 | 27.0136 | 41.2528 | 194.596 | 40.3956 | 90.3231 | 95.2323 | 95.585 | 98.5809 | 110.3948 | 70.3179 | 27.0974 | 577.9135 | 495.13 | 102.4468 | 4.9328 | 4.049 | 0.76055 | 0.82567 | 0.8356 | -0.00062 | 89.9061 | 83.9369 | 1.4949 | 0.75944 | 0.00081 | 10.0387 | 8.7298 | 1.1765 | 0.50805
0.51638 | 307.5332 | 1803.8378 | 89.326 | 26.724 | 41.2576 | 194.5879 | 40.3884 | 90.1969 | 95.2528 | 95.7581 | 98.578 | 76.5655 | 70.7925 | 27.0467 | 574.5036 | 495.7461 | 102.3349 | 4.9418 | 3.8717 | 0.75816 | 0.82567 | 0.8356 | -0.00062 | 89.8954 | 83.6919 | 1.4989 | 0.75842 | 0.0008 | 10.1872 | 8.8765 | 1.1848 | 0.51638
0.52471 | 307.5415 | 1805.3723 | 89.3701 | 26.3038 | 41.2312 | 194.4683 | 40.4193 | 89.829 | 95.2709 | 95.5101 | 98.5671 | 155.8121 | 71.7441 | 23.0942 | 574.1537 | 495.4841 | 102.3032 | 4.9316 | 3.9357 | 0.7604 | 0.82567 | 0.8356 | -0.00062 | 89.9065 | 83.9719 | 1.5058 | 0.75944 | 0.00081 | 10.0395 | 8.7306 | 1.1932 | 0.52471
0.53305 | 307.5499 | 1802.2129 | 89.4126 | 26.0137 | 41.2386 | 194.341 | 40.3467 | 90.5378 | 95.2907 | 95.7479 | 98.5687 | 111.2022 | 70.7527 | 21.2068 | 576.6069 | 493.5571 | 102.575 | 4.9238 | 4.0637 | 0.75918 | 0.82567 | 0.8356 | -0.00062 | 89.9514 | 84.1152 | 1.4978 | 0.75959 | 0.00081 | 10.0173 | 8.7086 | 1.2015 | 0.53305
0.54138 | 307.5582 | 1803.8456 | 89.1992 | 25.7245 | 41.2505 | 194.271 | 40.3394 | 89.9738 | 95.2929 | 95.5576 | 98.5672 | 93.7908 | 70.7924 | 24.903 | 575.0599 | 494.1354 | 102.2939 | 4.9302 | 4.1673 | 0.75914 | 0.82567 | 0.8356 | -0.00062 | 89.9855 | 84.078 | 1.5098 | 0.75919 | 0.00081 | 10.076 | 8.7666 | 1.2098 | 0.54138
0.54971 | 307.5665 | 1803.8516 | 89.3778 | 25.6253 | 41.2358 | 194.1916 | 40.3263 | 90.7122 | 95.3068 | 95.4593 | 98.5713 | 123.475 | 71.2566 | 27.8573 | 575.895 | 495.2951 | 102.2139 | 4.9624 | 3.8496 | 0.76042 | 0.82567 | 0.8356 | -0.00062 | 89.9756 | 84.15 | 1.5048 | 0.75969 | 0.00081 | 10.0022 | 8.6937 | 1.2182 | 0.54971
0.55805 | 307.5749 | 1803.8259 | 89.2315 | 25.5433 | 41.2419 | 194.1801 | 40.3135 | 90.1623 | 95.3258 | 95.5461 | 98.5607 | 110.2435 | 70.302 | 31.1711 | 575.0507 | 494.4114 | 102.5025 | 4.9556 | 3.729 | 0.75921 | 0.82567 | 0.8356 | -0.00062 | 90.0194 | 84.1802 | 1.5038 | 0.75863 | 0.00081 | 10.157 | 8.8466 | 1.2265 | 0.55805
0.56638 | 307.5832 | 1802.2148 | 89.6218 | 25.3677 | 41.2651 | 194.0299 | 40.3108 | 90.6229 | 95.3467 | 95.7557 | 98.5664 | 73.8046 | 71.2193 | 31.3551 | 575.3653 | 492.7313 | 102.7682 | 4.9693 | 3.8759 | 0.75865 | 0.82567 | 0.8356 | -0.00062 | 89.992 | 84.3836 | 1.5011 | 0.76015 | 0.00081 | 9.9368 | 8.6291 | 1.2348 | 0.56638
0.57471 | 307.5915 | 1803.7818 | 89.5605 | 25.4131 | 41.2291 | 194.004 | 40.3285 | 90.5223 | 95.3321 | 95.4646 | 98.5638 | 151.392 | 71.7135 | 25.2979 | 574.2043 | 493.889 | 102.4814 | 4.9707 | 4.184 | 0.75947 | 0.82567 | 0.8356 | -0.00062 | 89.9792 | 83.7334 | 1.4978 | 0.75908 | 0.0008 | 10.0919 | 8.7824 | 1.2432 | 0.57471
0.58305 | 307.5999 | 1805.3935 | 89.4773 | 25.2515 | 41.2146 | 193.9349 | 40.2497 | 90.6947 | 95.3465 | 95.5027 | 98.5558 | 112.7976 | 70.754 | 27.7132 | 576.59 | 494.1913 | 102.9131 | 5.006 | 3.9528 | 0.7595 | 0.82567 | 0.8356 | -0.00062 | 90.0039 | 83.3213 | 1.5028 | 0.75916 | 0.0008 | 10.08 | 8.7706 | 1.2515 | 0.58305
0.59138 | 307.6082 | 1805.4335 | 89.5445 | 25.1955 | 41.1894 | 193.8594 | 40.293 | 90.6111 | 95.3477 | 95.7706 | 98.5648 | 129.2226 | 69.8056 | 23.795 | 573.207 | 493.2294 | 102.8017 | 4.9517 | 3.92 | 0.75792 | 0.82567 | 0.8356 | -0.00062 | 89.9934 | 83.3258 | 1.4855 | 0.7594 | 0.0008 | 10.0453 | 8.7363 | 1.2598 | 0.59138
0.59971 | 307.6166 | 1802.544 | 89.4345 | 25.0725 | 41.206 | 193.7203 | 40.2811 | 90.5967 | 95.3641 | 95.732 | 98.5542 | 121.1208 | 70.7412 | 27.8285 | 572.703 | 493.1155 | 102.625 | 4.9958 | 3.9152 | 0.75877 | 0.82567 | 0.8356 | -0.00062 | 89.9871 | 83.7385 | 1.4933 | 0.7597 | 0.0008 | 10.0017 | 8.6932 | 1.2682 | 0.59971
0.60805 | 307.6249 | 1803.8186 | 89.2393 | 25.0928 | 41.2148 | 193.7186 | 40.2924 | 90.5928 | 95.3528 | 95.5962 | 98.5605 | 104.1522 | 70.7587 | 28.087 | 576.813 | 493.1227 | 102.462 | 5.003 | 3.8658 | 0.75937 | 0.82567 | 0.8356 | -0.00062 | 90.0224 | 84.6911 | 1.5082 | 0.75866 | 0.00081 | 10.1529 | 8.8426 | 1.2765 | 0.60805
0.61638 | 307.6332 | 1802.1815 | 89.4876 | 25.0196 | 41.2 | 193.6159 | 40.3312 | 89.9265 | 95.3882 | 95.4887 | 98.5618 | 74.5232 | 71.2511 | 23.2868 | 574.7874 | 492.5817 | 102.5847 | 4.9799 | 3.9181 | 0.75935 | 0.82567 | 0.8356 | -0.00062 | 90.0347 | 85.054 | 1.5046 | 0.75867 | 0.00082 | 10.1503 | 8.8401 | 1.2848 | 0.61638
0.62471 | 307.6415 | 1805.4094 | 89.5016 | 24.9127 | 41.2286 | 193.6039 | 40.3657 | 90.2898 | 95.38 | 95.5107 | 98.5659 | 139.7507 | 74.094 | 26.7418 | 571.6266 | 493.1036 | 102.6208 | 4.9662 | 4.3275 | 0.75931 | 0.82567 | 0.8356 | -0.00062 | 89.9989 | 84.6862 | 1.505 | 0.75996 | 0.00081 | 9.9639 | 8.6559 | 1.2932 | 0.62471
0.63305 | 307.6499 | 1802.2117 | 89.5442 | 24.9955 | 41.2385 | 193.5752 | 40.3479 | 90.3851 | 95.3955 | 95.7317 | 98.5639 | 108.4776 | 70.2946 | 30.9156 | 573.4139 | 494.3461 | 102.8221 | 4.9923 | 4.0732 | 0.75796 | 0.82567 | 0.8356 | -0.00062 | 89.9976 | 83.5708 | 1.5059 | 0.75632 | 0.0008 | 10.4937 | 9.1794 | 1.3015 | 0.63305
0.64138 | 307.6582 | 1803.739 | 89.4222 | 24.8689 | 41.2465 | 193.5051 | 40.3848 | 89.843 | 95.3798 | 95.3506 | 98.55 | 154.454 | 69.81 | 24.7742 | 575.0207 | 493.8672 | 102.6049 | 5.0242 | 3.6728 | 0.75669 | 0.82567 | 0.8356 | -0.00062 | 89.9893 | 83.0708 | 1.5059 | 0.75647 | 0.0008 | 10.4709 | 9.1569 | 1.3098 | 0.64138
0.64972 | 307.6665 | 1805.2142 | 89.6993 | 24.8129 | 41.2386 | 193.4301 | 40.3758 | 90.4449 | 95.3988 | 95.284 | 98.5663 | 115.375 | 71.2165 | 25.7979 | 573.5458 | 494.4171 | 102.4999 | 5.0076 | 3.6833 | 0.75733 | 0.82567 | 0.8356 | -0.00062 | 90.0067 | 84.0478 | 1.5019 | 0.75745 | 0.00081 | 10.3285 | 9.0161 | 1.3182 | 0.64972
0.65805 | 307.6749 | 1803.8383 | 89.3623 | 24.8806 | 41.2653 | 193.4221 | 40.4327 | 90.6464 | 95.4112 | 95.656 | 98.5592 | 96.2337 | 71.2715 | 25.62 | 575.742 | 492.8856 | 102.3827 | 5.0197 | 3.8376 | 0.75838 | 0.82567 | 0.8356 | -0.00062 | 90.0081 | 84.1672 | 1.5021 | 0.7586 | 0.00081 | 10.1618 | 8.8514 | 1.3265 | 0.65805
0.66638 | 307.6832 | 1803.8398 | 89.4396 | 24.9763 | 41.2755 | 193.4241 | 40.4586 | 90.7168 | 95.4278 | 95.5288 | 98.5586 | 176.1945 | 70.7913 | 27.4333 | 574.9711 | 492.3166 | 102.4934 | 5.0067 | 3.9137 | 0.75763 | 0.82567 | 0.8356 | -0.00062 | 90.0304 | 84.0739 | 1.4868 | 0.75918 | 0.00081 | 10.0767 | 8.7674 | 1.3348 | 0.66638
0.67471 | 307.6915 | 1803.7843 | 89.4902 | 24.8509 | 41.2854 | 193.3847 | 40.3885 | 90.4323 | 95.4306 | 95.5579 | 98.5587 | 116.6518 | 71.231 | 27.6571 | 570.6472 | 491.7751 | 102.3594 | 5.0252 | 4.1299 | 0.75846 | 0.82567 | 0.8356 | -0.00062 | 90.0457 | 84.394 | 1.4915 | 0.75896 | 0.00081 | 10.1089 | 8.7991 | 1.3432 | 0.67471
0.68305 | 307.6999 | 1803.9187 | 89.4856 | 24.8264 | 41.2828 | 193.3405 | 40.4127 | 90.3864 | 95.4252 | 95.4887 | 98.558 | 91.1761 | 71.6994 | 27.2236 | 573.7494 | 492.9736 | 102.2197 | 5.0182 | 4.1405 | 0.75929 | 0.82567 | 0.8356 | -0.00062 | 90.0732 | 84.3662 | 1.4969 | 0.75842 | 0.00081 | 10.187 | 8.8764 | 1.3515 | 0.68305
0.69138 | 307.7082 | 1803.8042 | 89.5538 | 24.8404 | 41.291 | 193.4109 | 40.4375 | 90.0167 | 95.4292 | 95.6189 | 98.5701 | 121.0417 | 70.3208 | 31.7944 | 577.1457 | 493.421 | 102.5041 | 4.9757 | 3.9937 | 0.75727 | 0.82567 | 0.8356 | -0.00062 | 90.032 | 83.778 | 1.5037 | 0.75715 | 0.0008 | 10.3728 | 9.06 | 1.3598 | 0.69138
0.69971 | 307.7165 | 1802.1801 | 89.4929 | 24.8253 | 41.2779 | 193.4075 | 40.4301 | 90.6459 | 95.4129 | 95.8031 | 98.5517 | 108.2378 | 70.3044 | 24.4774 | 575.6978 | 494.8323 | 102.6197 | 5.0212 | 3.8247 | 0.75533 | 0.82567 | 0.8356 | -0.00062 | 90.0413 | 83.3805 | 1.5013 | 0.75504 | 0.0008 | 10.6814 | 9.3648 | 1.3682 | 0.69971
0.70805 | 307.7249 | 1805.4045 | 89.5593 | 24.9838 | 41.2652 | 193.3372 | 40.4672 | 90.4615 | 95.3904 | 95.52 | 98.5629 | 72.7132 | 71.7145 | 23.4746 | 573.9483 | 494.941 | 102.6151 | 5.024 | 4.0951 | 0.75669 | 0.82567 | 0.8356 | -0.00062 | 90.044 | 83.1784 | 1.5082 | 0.7565 | 0.0008 | 10.4678 | 9.1538 | 1.3765 | 0.70805
0.71638 | 307.7332 | 1803.7992 | 89.4775 | 25.1428 | 41.2721 | 193.2918 | 40.5086 | 90.6316 | 95.391 | 95.8552 | 98.5649 | 151.6398 | 69.833 | 24.986 | 576.6155 | 493.5908 | 102.6599 | 5.0272 | 4.1061 | 0.75747 | 0.82567 | 0.8356 | -0.00062 | 90.0423 | 84.1335 | 1.5043 | 0.75672 | 0.00081 | 10.4344 | 9.1207 | 1.3848 | 0.71638
0.72471 | 307.7416 | 1803.7947 | 89.4128 | 25.1575 | 41.249 | 193.37 | 40.4346 | 90.6566 | 95.3958 | 95.4557 | 98.5605 | 112.5082 | 70.2855 | 25.2353 | 574.8244 | 493.1062 | 103.0973 | 5.0447 | 4.0038 | 0.75714 | 0.82567 | 0.8356 | -0.00062 | 90.0508 | 84.4749 | 1.5028 | 0.75734 | 0.00081 | 10.3446 | 9.032 | 1.3932 | 0.72471
0.73305 | 307.7499 | 1802.209 | 89.4876 | 25.2964 | 41.2591 | 193.3654 | 40.4761 | 90.0667 | 95.3647 | 95.2959 | 98.5536 | 155.1135 | 72.6509 | 26.2141 | 576.5302 | 494.299 | 102.8179 | 5.006 | 3.9366 | 0.7575 | 0.82567 | 0.8356 | -0.00062 | 90.0691 | 84.4368 | 1.5072 | 0.75849 | 0.00081 | 10.1764 | 8.8658 | 1.4015 | 0.73305
0.74138 | 307.7582 | 1805.3501 | 89.4762 | 25.314 | 41.2381 | 193.3613 | 40.4434 | 90.2539 | 95.376 | 95.5127 | 98.5632 | 116.5438 | 70.7473 | 31.3422 | 576.7497 | 493.9558 | 102.6128 | 4.9918 | 3.7063 | 0.75617 | 0.82567 | 0.8356 | -0.00062 | 90.0221 | 84.3492 | 1.4927 | 0.75578 | 0.00081 | 10.5731 | 9.2578 | 1.4098 | 0.74138
0.74971 | 307.7665 | 1803.8227 | 89.5994 | 25.3089 | 41.2045 | 193.4079 | 40.461 | 90.2283 | 95.3969 | 95.7048 | 98.5584 | 106.5201 | 70.2672 | 30.3965 | 575.0122 | 493.4888 | 102.7002 | 4.9984 | 3.7714 | 0.7566 | 0.82567 | 0.8356 | -0.00062 | 90.0213 | 83.5006 | 1.5064 | 0.75611 | 0.0008 | 10.5235 | 9.2088 | 1.4182 | 0.74971
0.75805 | 307.7749 | 1803.7888 | 89.3952 | 25.2353 | 41.1678 | 193.4311 | 40.4832 | 90.4813 | 95.3723 | 95.7153 | 98.5664 | 94.707 | 70.7568 | 27.0929 | 573.4406 | 493.0596 | 102.2968 | 5.0317 | 3.9821 | 0.75301 | 0.82567 | 0.8356 | -0.00062 | 90.0084 | 83.5392 | 1.4801 | 0.75483 | 0.0008 | 10.7122 | 9.3952 | 1.4265 | 0.75805
0.76638 | 307.7832 | 1805.2274 | 89.718 | 25.3371 | 41.1208 | 193.4552 | 40.4562 | 89.8165 | 95.3468 | 95.4621 | 98.5657 | 126.8379 | 71.6945 | 25.7444 | 576.7226 | 492.4647 | 102.5704 | 5.0336 | 4.198 | 0.75541 | 0.82567 | 0.8356 | -0.00062 | 89.9954 | 83.4274 | 1.5011 | 0.75633 | 0.0008 | 10.4922 | 9.1779 | 1.4348 | 0.76638
0.77471 | 307.7915 | 1802.1914 | 89.4199 | 25.4009 | 41.0969 | 193.3119 | 40.4318 | 90.5105 | 95.3312 | 95.4977 | 98.5614 | 77.6605 | 69.3522 | 25.3829 | 575.92 | 492.9162 | 102.8063 | 5.0451 | 3.922 | 0.75545 | 0.82567 | 0.8356 | -0.00062 | 90.0091 | 83.9463 | 1.5081 | 0.75578 | 0.00081 | 10.5728 | 9.2575 | 1.4432 | 0.77471
0.78304 | 307.7999 | 1805.3577 | 89.7447 | 25.3825 | 41.0888 | 193.3127 | 40.4233 | 89.8179 | 95.3144 | 95.87 | 98.5701 | 129.9673 | 72.2283 | 22.3436 | 569.8753 | 493.4044 | 102.4859 | 4.9826 | 4.0763 | 0.75831 | 0.82567 | 0.8356 | -0.00062 | 90.0341 | 84.4473 | 1.5073 | 0.75805 | 0.00081 | 10.2409 | 8.9296 | 1.4515 | 0.78304
0.79138 | 307.8082 | 1803.8059 | 89.5114 | 25.3573 | 41.0805 | 193.3114 | 40.4136 | 90.759 | 95.3201 | 95.5634 | 98.5651 | 110.8511 | 70.8017 | 27.1901 | 573.9304 | 491.2998 | 102.4687 | 5.0134 | 3.8719 | 0.75596 | 0.82567 | 0.8356 | -0.00062 | 89.9783 | 84.394 | 1.497 | 0.75571 | 0.00081 | 10.5821 | 9.2667 | 1.4598 | 0.79138
0.79972 | 307.8165 | 1803.8135 | 89.4131 | 25.3125 | 41.0614 | 193.2759 | 40.4497 | 90.3065 | 95.3284 | 95.7371 | 98.5661 | 83.9156 | 69.3083 | 28.3443 | 575.7638 | 492.9105 | 102.2409 | 5.0269 | 3.6957 | 0.75597 | 0.82567 | 0.8356 | -0.00062 | 90.0315 | 84.3389 | 1.5026 | 0.756 | 0.00081 | 10.5407 | 9.2258 | 1.4682 | 0.79972
0.80804 | 307.8249 | 1803.9357 | 89.6419 | 25.4264 | 41.076 | 193.3305 | 40.474 | 90.3496 | 95.3028 | 95.3565 | 98.561 | 167.1529 | 70.7639 | 23.8129 | 575.9083 | 491.6596 | 102.0738 | 5.0021 | 3.9005 | 0.75772 | 0.82567 | 0.8356 | -0.00062 | 90.0286 | 83.6587 | 1.5051 | 0.75767 | 0.0008 | 10.2968 | 8.9848 | 1.4765 | 0.80804
0.81638 | 307.8332 | 1803.8075 | 89.5179 | 25.3802 | 41.0524 | 193.2604 | 40.4384 | 90.7773 | 95.3261 | 95.6204 | 98.5657 | 116.5849 | 71.2254 | 30.5679 | 576.6228 | 494.1748 | 102.4862 | 5.0454 | 4.2107 | 0.75611 | 0.82567 | 0.8356 | -0.00062 | 90.0106 | 84.1729 | 1.5013 | 0.75638 | 0.00081 | 10.4847 | 9.1704 | 1.4848 | 0.81638
0.82471 | 307.8415 | 1803.7521 | 89.3813 | 25.2997 | 41.0538 | 193.358 | 40.452 | 90.6247 | 95.3166 | 95.828 | 98.568 | 76.1953 | 70.289 | 25.2597 | 575.1392 | 492.6635 | 102.4518 | 5.0357 | 3.9666 | 0.75629 | 0.82567 | 0.8356 | -0.00062 | 90.0262 | 84.0605 | 1.4999 | 0.75674 | 0.00081 | 10.4318 | 9.1182 | 1.4932 | 0.82471
0.83304 | 307.8499 | 1803.7676 | 89.6543 | 25.3569 | 41.0922 | 193.3525 | 40.5242 | 90.1433 | 95.3637 | 95.6876 | 98.5653 | 135.1472 | 71.2438 | 23.6388 | 570.3543 | 495.3769 | 102.306 | 5.034 | 4.0389 | 0.75561 | 0.82567 | 0.8356 | -0.00062 | 90.021 | 84.4164 | 1.5035 | 0.75459 | 0.00081 | 10.7468 | 9.4294 | 1.5015 | 0.83304
0.84138 | 307.8582 | 1802.176 | 89.6755 | 25.4667 | 41.1023 | 193.429 | 40.5024 | 90.2881 | 95.3749 | 95.4428 | 98.5694 | 113.4775 | 71.22 | 26.1148 | 574.2625 | 492.796 | 102.936 | 5.0433 | 3.7794 | 0.75617 | 0.82567 | 0.8356 | -0.00062 | 90.0034 | 83.926 | 1.5054 | 0.75602 | 0.00081 | 10.5379 | 9.223 | 1.5098 | 0.84138
0.84971 | 307.8666 | 1805.3876 | 89.7913 | 25.5025 | 41.1173 | 193.3883 | 40.5448 | 90.2258 | 95.3886 | 95.6557 | 98.5711 | 100.0869 | 70.2768 | 25.9049 | 578.0528 | 492.1494 | 102.84 | 5.034 | 3.6954 | 0.7554 | 0.82567 | 0.8356 | -0.00062 | 90.0373 | 83.782 | 1.5092 | 0.75613 | 0.0008 | 10.521 | 9.2063 | 1.5182 | 0.84971
0.85804 | 307.8749 | 1803.8185 | 89.4461 | 25.567 | 41.1277 | 193.4765 | 40.5875 | 90.1813 | 95.3819 | 95.6978 | 98.5627 | 198.0312 | 70.7627 | 27.9439 | 574.9166 | 491.89 | 102.5782 | 5.0383 | 3.8512 | 0.75623 | 0.82567 | 0.8356 | -0.00062 | 90.0241 | 83.8652 | 1.5031 | 0.75518 | 0.0008 | 10.6602 | 9.3438 | 1.5265 | 0.85804
0.86638 | 307.8832 | 1803.7771 | 89.6354 | 25.6429 | 41.1282 | 193.4479 | 40.5691 | 90.5228 | 95.3669 | 95.4639 | 98.5638 | 123.2283 | 70.3199 | 28.5477 | 572.3411 | 491.5012 | 102.9596 | 5.024 | 4.0066 | 0.75451 | 0.82567 | 0.8356 | -0.00062 | 90.0587 | 84.1905 | 1.4785 | 0.75574 | 0.00081 | 10.5781 | 9.2628 | 1.5348 | 0.86638
0.87471 | 307.8915 | 1803.8221 | 89.4731 | 25.567 | 41.157 | 193.4073 | 40.5958 | 89.8946 | 95.3731 | 95.6258 | 98.567 | 84.3673 | 70.8155 | 31.0199 | 577.1576 | 491.8874 | 102.4255 | 4.9892 | 3.9955 | 0.75601 | 0.82567 | 0.8356 | -0.00062 | 90.0562 | 84.02 | 1.5131 | 0.75496 | 0.00081 | 10.6926 | 9.3759 | 1.5432 | 0.87471
0.88304 | 307.8999 | 1803.8114 | 89.4775 | 25.6261 | 41.1578 | 193.4078 | 40.6218 | 90.2969 | 95.3579 | 95.6997 | 98.5801 | 146.2652 | 70.2576 | 26.8995 | 574.7663 | 491.2361 | 102.6013 | 5.0256 | 3.7802 | 0.75522 | 0.82567 | 0.8356 | -0.00062 | 90.0435 | 84.2134 | 1.5011 | 0.75568 | 0.00081 | 10.5866 | 9.2712 | 1.5515 | 0.88304
0.89138 | 307.9082 | 1802.0221 | 89.5326 | 25.7044 | 41.1641 | 193.4658 | 40.5907 | 90.6809 | 95.3471 | 95.531 | 98.581 | 113.2606 | 71.7515 | 24.585 | 576.0765 | 494.0505 | 102.8369 | 5.0361 | 4.0387 | 0.75533 | 0.82567 | 0.8356 | -0.00062 | 90.1004 | 84.2107 | 1.5051 | 0.75597 | 0.00081 | 10.5448 | 9.2298 | 1.5598 | 0.89138
0.89971 | 307.9165 | 1803.7769 | 89.506 | 25.755 | 41.1592 | 193.4537 | 40.595 | 90.8448 | 95.3298 | 95.3948 | 98.5825 | 103.169 | 69.371 | 23.0109 | 574.4824 | 491.7342 | 102.5382 | 5.0154 | 3.8224 | 0.75503 | 0.82567 | 0.8356 | -0.00062 | 90.0419 | 84.4137 | 1.5007 | 0.75598 | 0.00081 | 10.5432 | 9.2282 | 1.5682 | 0.89971
0.90804 | 307.9249 | 1802.1415 | 89.6908 | 25.79 | 41.1681 | 193.4098 | 40.606 | 90.8814 | 95.3384 | 95.9373 | 98.5704 | 191.7418 | 69.7744 | 23.8518 | 575.058 | 491.0171 | 102.5063 | 5.0155 | 4.0229 | 0.75569 | 0.82567 | 0.8356 | -0.00062 | 90.0596 | 83.7847 | 1.5047 | 0.7555 | 0.0008 | 10.6134 | 9.2976 | 1.5765 | 0.90804
0.91638 | 307.9332 | 1803.7972 | 89.7549 | 25.6888 | 41.1694 | 193.3204 | 40.5673 | 90.7034 | 95.3673 | 95.5334 | 98.5803 | 119.8524 | 70.2662 | 24.0213 | 573.4145 | 491.4277 | 102.3243 | 4.9815 | 4.0367 | 0.75591 | 0.82567 | 0.8356 | -0.00062 | 90.0375 | 84.1241 | 1.4949 | 0.75583 | 0.00081 | 10.5647 | 9.2495 | 1.5848 | 0.91638
0.92471 | 307.9415 | 1805.3718 | 89.5137 | 25.7214 | 41.1549 | 193.4049 | 40.5701 | 90.1244 | 95.3649 | 95.5198 | 98.5707 | 83.0326 | 70.7674 | 25.9441 | 576.9694 | 493.4872 | 102.5562 | 5.0505 | 3.9192 | 0.75464 | 0.82567 | 0.8356 | -0.00062 | 90.052 | 84.158 | 1.5005 | 0.75583 | 0.00081 | 10.5649 | 9.2497 | 1.5932 | 0.92471
0.93304 | 307.9499 | 1805.3096 | 89.4911 | 25.7685 | 41.1566 | 193.4359 | 40.6095 | 90.245 | 95.3738 | 95.2799 | 98.5726 | 136.0849 | 70.7745 | 26.5066 | 573.6036 | 491.2745 | 102.4964 | 5.0051 | 3.7654 | 0.75365 | 0.82567 | 0.8356 | -0.00062 | 90.0208 | 83.8689 | 1.4969 | 0.75449 | 0.0008 | 10.7622 | 9.4447 | 1.6015 | 0.93304
0.94138 | 307.9582 | 1802.2099 | 89.6329 | 25.7489 | 41.1484 | 193.3966 | 40.5745 | 90.7743 | 95.3444 | 95.6448 | 98.5753 | 113.4419 | 71.2436 | 30.664 | 571.0948 | 492.312 | 102.3652 | 5.032 | 3.8766 | 0.75542 | 0.82567 | 0.8356 | -0.00062 | 90.0304 | 84.1532 | 1.5062 | 0.75523 | 0.00081 | 10.6538 | 9.3376 | 1.6098 | 0.94138
0.94971 | 307.9665 | 1803.8198 | 89.7147 | 25.8711 | 41.1302 | 193.4206 | 40.5777 | 90.5936 | 95.3545 | 95.6407 | 98.5699 | 91.7547 | 70.8137 | 27.9509 | 576.0931 | 491.6218 | 102.3965 | 5.0303 | 3.9779 | 0.75487 | 0.82567 | 0.8356 | -0.00062 | 90.0566 | 84.0999 | 1.5012 | 0.75561 | 0.00081 | 10.5972 | 9.2817 | 1.6182 | 0.94971
0.95805 | 307.9749 | 1803.8139 | 89.4971 | 26.0343 | 41.1069 | 193.4974 | 40.6055 | 90.3239 | 95.3333 | 95.3414 | 98.5713 | 176.4018 | 70.2204 | 27.7201 | 577.9812 | 490.8639 | 102.3887 | 5.0529 | 3.9169 | 0.75098 | 0.82567 | 0.8356 | -0.00062 | 90.0588 | 83.5833 | 1.4811 | 0.75191 | 0.0008 | 11.1416 | 9.8195 | 1.6265 | 0.95805
0.96638 | 307.9832 | 1805.2413 | 89.7032 | 26.0486 | 41.1158 | 193.427 | 40.5515 | 90.5301 | 95.3553 | 95.6179 | 98.568 | 115.6963 | 69.4309 | 23.527 | 574.8715 | 490.3369 | 102.7226 | 5.0458 | 3.9057 | 0.7537 | 0.82567 | 0.8356 | -0.00062 | 90.0361 | 83.5577 | 1.505 | 0.75418 | 0.0008 | 10.8072 | 9.4891 | 1.6348 | 0.96638
0.97471 | 307.9916 | 1803.789 | 89.5782 | 26.0778 | 41.1171 | 193.4644 | 40.5591 | 90.3258 | 95.3316 | 95.7166 | 98.5729 | 88.0966 | 71.7364 | 23.1335 | 575.004 | 492.6837 | 102.5822 | 5.0462 | 4.012 | 0.75254 | 0.82567 | 0.8356 | -0.00062 | 90.0574 | 83.4562 | 1.5028 | 0.75237 | 0.0008 | 11.0737 | 9.7524 | 1.6432 | 0.97471
0.98304 | 307.9999 | 1803.9768 | 89.5542 | 26.1621 | 41.0916 | 193.4605 | 40.5907 | 90.0757 | 95.33 | 95.699 | 98.5682 | 122.0983 | 70.7554 | 27.4552 | 573.0906 | 490.8815 | 102.644 | 5.028 | 3.8397 | 0.75597 | 0.82567 | 0.8356 | -0.00062 | 90.0555 | 83.8023 | 1.5106 | 0.7553 | 0.0008 | 10.6424 | 9.3262 | 1.6515 | 0.98304
0.99138 | 308.0082 | 1803.8104 | 89.4399 | 26.1703 | 41.0977 | 193.4685 | 40.559 | 90.6239 | 95.3243 | 95.5016 | 98.5796 | 108.6906 | 68.854 | 27.2202 | 574.2643 | 491.4075 | 102.5705 | 5.0383 | 3.7241 | 0.75409 | 0.82567 | 0.8356 | -0.00062 | 90.0547 | 84.5875 | 1.4877 | 0.75409 | 0.00081 | 10.8203 | 9.5021 | 1.6598 | 0.99138
0.99971 | 308.0165 | 1803.8109 | 89.7402 | 26.1629 | 41.1133 | 193.4601 | 40.5724 | 90.3351 | 95.3207 | 95.6339 | 98.5826 | 72.051 | 71.7441 | 26.752 | 574.8829 | 491.6141 | 102.4574 | 5.0419 | 4.1344 | 0.75547 | 0.82567 | 0.8356 | -0.00062 | 90.0375 | 84.3495 | 1.5093 | 0.75557 | 0.00081 | 10.6037 | 9.288 | 1.6682 | 0.99971
1.008 | 308.0249 | 1802.2321 | 89.7072 | 26.0873 | 41.1131 | 193.5577 | 40.581 | 90.4676 | 95.3177 | 95.59 | 98.5762 | 149.3481 | 70.7681 | 31.821 | 576.762 | 491.3594 | 102.6688 | 5.0314 | 4.1965 | 0.75618 | 0.82567 | 0.8356 | -0.00062 | 90.0749 | 84.574 | 1.5061 | 0.75624 | 0.00081 | 10.5058 | 9.1913 | 1.6765 | 1.008
1.0164 | 308.0332 | 1805.4457 | 89.4867 | 26.0167 | 41.1009 | 193.4581 | 40.5347 | 90.7186 | 95.3264 | 95.6872 | 98.5797 | 115.0096 | 70.2638 | 23.5978 | 572.1456 | 492.2778 | 102.6656 | 5.0223 | 3.8529 | 0.75418 | 0.82567 | 0.8356 | -0.00062 | 90.0284 | 84.1089 | 1.4992 | 0.7556 | 0.00081 | 10.5988 | 9.2832 | 1.6848 | 1.0164
1.0247 | 308.0415 | 1803.6454 | 89.7889 | 26.0931 | 41.1129 | 193.4802 | 40.5392 | 90.8727 | 95.2969 | 95.2609 | 98.574 | 97.2019 | 70.3096 | 26.6633 | 573.0783 | 491.5452 | 102.6715 | 5.0038 | 3.6921 | 0.75483 | 0.82567 | 0.8356 | -0.00062 | 90.0378 | 83.4622 | 1.5055 | 0.75469 | 0.0008 | 10.7324 | 9.4152 | 1.6932 | 1.0247
1.033 | 308.0499 | 1803.9473 | 89.5275 | 26.1423 | 41.0957 | 193.497 | 40.5527 | 90.7485 | 95.2987 | 95.4269 | 98.5728 | 128.0598 | 70.7849 | 25.7965 | 576.9738 | 492.7231 | 102.4006 | 5.0247 | 3.7399 | 0.75289 | 0.82567 | 0.8356 | -0.00062 | 90.0205 | 83.5485 | 1.4989 | 0.75262 | 0.0008 | 11.0369 | 9.7161 | 1.7015 | 1.033
1.0414 | 308.0582 | 1803.9281 | 89.5957 | 26.1747 | 41.1002 | 193.577 | 40.5354 | 90.5484 | 95.283 | 95.7034 | 98.565 | 111.8561 | 69.7981 | 26.9788 | 575.301 | 489.172 | 102.3162 | 5.0351 | 3.6663 | 0.75297 | 0.82567 | 0.8356 | -0.00062 | 90.0191 | 83.406 | 1.5033 | 0.75275 | 0.0008 | 11.0185 | 9.698 | 1.7098 | 1.0414
1.0497 | 308.0665 | 1805.3745 | 89.3911 | 26.1996 | 41.0843 | 193.664 | 40.5576 | 90.3475 | 95.267 | 95.472 | 98.5792 | 75.6102 | 70.7484 | 27.0949 | 568.3976 | 490.5263 | 102.41 | 5.0076 | 4.0064 | 0.7535 | 0.82567 | 0.8356 | -0.00062 | 90.0375 | 84.4266 | 1.5037 | 0.75371 | 0.00081 | 10.8768 | 9.5579 | 1.7182 | 1.0497
1.058 | 308.0749 | 1805.3917 | 89.4194 | 26.3162 | 41.0891 | 193.675 | 40.5752 | 90.2961 | 95.2981 | 95.5959 | 98.5745 | 147.3814 | 71.2399 | 28.8574 | 574.1161 | 492.4921 | 102.601 | 5.0565 | 4.0569 | 0.7556 | 0.82567 | 0.8356 | -0.00062 | 90.0383 | 84.5694 | 1.5029 | 0.75347 | 0.00081 | 10.9123 | 9.593 | 1.7265 | 1.058
1.0664 | 308.0832 | 1802.2379 | 89.5201 | 26.4266 | 41.0803 | 193.768 | 40.5172 | 90.545 | 95.3289 | 95.4421 | 98.5648 | 109.4307 | 70.3173 | 26.9236 | 574.8902 | 490.6677 | 102.3217 | 5.0446 | 3.9752 | 0.75443 | 0.82567 | 0.8356 | -0.00062 | 90.0428 | 84.0616 | 1.5003 | 0.75457 | 0.00081 | 10.7505 | 9.4331 | 1.7348 | 1.0664
1.0747 | 308.0915 | 1803.7852 | 89.4681 | 26.6091 | 41.0951 | 193.7767 | 40.5567 | 90.6588 | 95.2975 | 95.6997 | 98.5643 | 151.3777 | 70.7954 | 31.5681 | 573.9008 | 492.3415 | 102.1919 | 5.0438 | 3.9082 | 0.75488 | 0.82567 | 0.8356 | -0.00062 | 89.976 | 84.632 | 1.5039 | 0.75418 | 0.00081 | 10.8075 | 9.4894 | 1.7432 | 1.0747
1.083 | 308.0999 | 1803.7993 | 89.4504 | 26.8246 | 41.1162 | 193.803 | 40.5505 | 90.7202 | 95.304 | 95.7619 | 98.565 | 113.6846 | 69.3425 | 25.7271 | 576.6145 | 491.1792 | 102.418 | 5.0497 | 3.7206 | 0.75346 | 0.82567 | 0.8356 | -0.00062 | 90.0006 | 83.9934 | 1.4936 | 0.75344 | 0.00081 | 10.9159 | 9.5966 | 1.7515 | 1.083
1.0914 | 308.1082 | 1805.367 | 89.8176 | 26.887 | 41.1281 | 193.9372 | 40.5575 | 90.5242 | 95.3168 | 95.3781 | 98.5656 | 105.8559 | 70.2922 | 24.0613 | 575.2092 | 492.3549 | 102.4341 | 5.0133 | 3.7762 | 0.75392 | 0.82567 | 0.8356 | -0.00062 | 90.0161 | 83.7869 | 1.4949 | 0.75383 | 0.0008 | 10.8593 | 9.5406 | 1.7598 | 1.0914
1.0997 | 308.1166 | 1803.8192 | 89.7002 | 27.0364 | 41.1469 | 193.964 | 40.558 | 90.1221 | 95.2797 | 95.4227 | 98.5668 | 176.2457 | 70.3232 | 23.6298 | 570.135 | 490.9887 | 102.5088 | 5.0183 | 3.8081 | 0.75433 | 0.82567 | 0.8356 | -0.00062 | 89.9906 | 83.6828 | 1.5005 | 0.75292 | 0.0008 | 10.9931 | 9.6728 | 1.7682 | 1.0997
1.108 | 308.1249 | 1803.7704 | 89.4411 | 27.1247 | 41.1519 | 193.9275 | 40.5324 | 90.1245 | 95.2966 | 95.7978 | 98.5696 | 130.7169 | 69.3244 | 26.3548 | 575.2493 | 491.4298 | 102.7911 | 5.0636 | 4.0566 | 0.75399 | 0.82567 | 0.8356 | -0.00062 | 89.995 | 83.74 | 1.505 | 0.75471 | 0.0008 | 10.7299 | 9.4128 | 1.7765 | 1.108
1.1164 | 308.1332 | 1802.1769 | 89.7154 | 27.2834 | 41.1821 | 193.9972 | 40.505 | 90.1104 | 95.2936 | 95.5252 | 98.5675 | 90.631 | 70.2806 | 25.4015 | 578.0694 | 491.9884 | 102.8062 | 4.9899 | 4.0205 | 0.75292 | 0.82567 | 0.8356 | -0.00062 | 90.0307 | 84.0842 | 1.5029 | 0.75316 | 0.00081 | 10.9576 | 9.6378 | 1.7848 | 1.1164
1.1247 | 308.1415 | 1803.789 | 89.6992 | 27.4777 | 41.204 | 194.1415 | 40.5598 | 90.2036 | 95.2768 | 95.5821 | 98.5696 | 141.1827 | 69.3236 | 26.3091 | 574.4597 | 491.8585 | 102.7458 | 5.0126 | 3.7449 | 0.75399 | 0.82567 | 0.8356 | -0.00062 | 90.044 | 83.9992 | 1.4983 | 0.75393 | 0.00081 | 10.8446 | 9.5261 | 1.7932 | 1.1247
1.133 | 308.1499 | 1803.824 | 89.6707 | 27.5332 | 41.2083 | 194.1492 | 40.5019 | 89.891 | 95.2623 | 95.5023 | 98.5656 | 111.6277 | 70.7915 | 30.6345 | 574.2998 | 492.0396 | 102.5202 | 4.9943 | 3.6605 | 0.75468 | 0.82567 | 0.8356 | -0.00062 | 90.0106 | 84.4119 | 1.5034 | 0.75458 | 0.00081 | 10.7491 | 9.4317 | 1.8015 | 1.133
1.1414 | 308.1582 | 1803.8325 | 89.5353 | 27.5744 | 41.2034 | 194.1602 | 40.4792 | 90.5173 | 95.2742 | 95.6986 | 98.5733 | 107.2349 | 71.2381 | 30.3047 | 577.4476 | 490.8256 | 102.6087 | 5.0385 | 3.7863 | 0.75361 | 0.82567 | 0.8356 | -0.00062 | 90.0002 | 84.4757 | 1.4998 | 0.75181 | 0.00081 | 11.1574 | 9.8351 | 1.8098 | 1.1414
1.1497 | 308.1665 | 1803.7655 | 89.6211 | 27.4572 | 41.2097 | 194.3226 | 40.4669 | 90.1886 | 95.2587 | 95.4331 | 98.5713 | 198.356 | 70.2704 | 25.314 | 575.3415 | 491.377 | 102.3985 | 4.9722 | 3.9641 | 0.75427 | 0.82567 | 0.8356 | -0.00062 | 90.0189 | 84.102 | 1.4989 | 0.75525 | 0.00081 | 10.6497 | 9.3335 | 1.8182 | 1.1497
1.158 | 308.1749 | 1803.9658 | 89.5365 | 27.4661 | 41.1768 | 194.3756 | 40.419 | 89.9978 | 95.2976 | 95.3538 | 98.5666 | 126.5947 | 69.3371 | 27.8225 | 575.6182 | 488.705 | 102.7505 | 4.971 | 3.9402 | 0.75285 | 0.82567 | 0.8356 | -0.00062 | 89.9812 | 84.143 | 1.4851 | 0.75232 | 0.00081 | 11.0818 | 9.7604 | 1.8265 | 1.158
1.1664 | 308.1832 | 1802.1325 | 89.4168 | 27.411 | 41.1688 | 194.3044 | 40.3814 | 89.8613 | 95.2858 | 95.7495 | 98.5715 | 86.1062 | 69.3646 | 23.8681 | 576.5207 | 490.8173 | 102.4853 | 4.9836 | 3.9199 | 0.75436 | 0.82567 | 0.8356 | -0.00062 | 89.9543 | 83.7736 | 1.5009 | 0.75377 | 0.0008 | 10.8676 | 9.5488 | 1.8348 | 1.1664
1.1747 | 308.1915 | 1803.8308 | 89.515 | 27.4469 | 41.122 | 194.3377 | 40.3595 | 89.9744 | 95.2712 | 95.589 | 98.5627 | 145.0299 | 70.7659 | 26.2061 | 575.2147 | 491.5675 | 102.4792 | 5.0271 | 3.8873 | 0.7544 | 0.82567 | 0.8356 | -0.00062 | 89.9717 | 84.2833 | 1.5078 | 0.75383 | 0.00081 | 10.8592 | 9.5405 | 1.8432 | 1.1747
1.183 | 308.1999 | 1803.7663 | 89.3891 | 27.3942 | 41.0834 | 194.2823 | 40.3207 | 90.459 | 95.2513 | 95.3589 | 98.5624 | 113.6737 | 69.3675 | 22.2255 | 573.2023 | 492.0474 | 102.3719 | 5.0051 | 3.7761 | 0.75408 | 0.82567 | 0.8356 | -0.00062 | 89.9578 | 83.9897 | 1.5009 | 0.75407 | 0.00081 | 10.8233 | 9.505 | 1.8515 | 1.183
1.1914 | 308.2082 | 1803.769 | 89.4546 | 27.3471 | 41.0567 | 194.2745 | 40.3344 | 90.038 | 95.2575 | 95.4854 | 98.5578 | 103.3544 | 70.323 | 26.4202 | 576.3842 | 492.1805 | 102.5058 | 5.0265 | 3.9003 | 0.75384 | 0.82567 | 0.8356 | -0.00062 | 89.9393 | 83.4946 | 1.5047 | 0.75419 | 0.0008 | 10.8053 | 9.4873 | 1.8598 | 1.1914
1.1997 | 308.2165 | 1807.0239 | 89.4522 | 27.1686 | 41.0347 | 194.2138 | 40.2927 | 90.2099 | 95.2634 | 95.6701 | 98.5677 | 193.9086 | 70.7884 | 31.6774 | 575.5579 | 490.6439 | 102.4385 | 5.0309 | 4.1015 | 0.75464 | 0.82567 | 0.8356 | -0.00062 | 89.8898 | 83.8989 | 1.5031 | 0.75322 | 0.00081 | 10.9492 | 9.6294 | 1.8682 | 1.1997
1.208 | 308.2249 | 1802.2004 | 89.2831 | 27.1234 | 41.0099 | 194.2221 | 40.2576 | 90.3705 | 95.2469 | 95.702 | 98.5639 | 121.4078 | 70.8053 | 25.251 | 570.4211 | 491.026 | 102.6599 | 5.0142 | 3.9804 | 0.75406 | 0.82567 | 0.8356 | -0.00062 | 89.9197 | 83.9602 | 1.5025 | 0.75305 | 0.00081 | 10.9733 | 9.6532 | 1.8765 | 1.208
1.2164 | 308.2332 | 1803.8044 | 89.4127 | 27.102 | 40.9828 | 194.1072 | 40.2517 | 90.0937 | 95.2379 | 95.4142 | 98.5607 | 83.2181 | 69.8474 | 23.1311 | 575.736 | 490.9602 | 102.2849 | 4.9806 | 3.7008 | 0.75298 | 0.82567 | 0.8356 | -0.00062 | 89.8837 | 83.8806 | 1.484 | 0.75424 | 0.00081 | 10.7982 | 9.4803 | 1.8848 | 1.2164
1.2247 | 308.2416 | 1806.2466 | 89.1282 | 27.1399 | 40.9723 | 194.1793 | 40.2873 | 90.3435 | 95.2502 | 95.671 | 98.5614 | 144.8837 | 71.2346 | 25.6112 | 575.5922 | 491.6866 | 102.9175 | 4.9734 | 3.7599 | 0.75302 | 0.82567 | 0.8356 | -0.00062 | 89.8889 | 84.0232 | 1.4885 | 0.75326 | 0.00081 | 10.9425 | 9.6228 | 1.8932 | 1.2247
1.233 | 308.2499 | 1802.1478 | 89.3594 | 27.1039 | 40.9765 | 194.1387 | 40.244 | 90.1852 | 95.2263 | 95.7015 | 98.5624 | 110.7812 | 70.763 | 27.4325 | 574.1604 | 490.7992 | 102.812 | 4.9957 | 3.7521 | 0.75226 | 0.82567 | 0.8356 | -0.00062 | 89.8894 | 83.6512 | 1.4604 | 0.7524 | 0.0008 | 11.0693 | 9.7481 | 1.9015 | 1.233
1.2414 | 308.2582 | 1805.4001 | 89.2617 | 27.2249 | 40.9596 | 194.1679 | 40.2261 | 89.7277 | 95.2502 | 95.5114 | 98.5551 | 109.1119 | 68.8667 | 27.7985 | 574.2992 | 489.7451 | 102.6737 | 4.9983 | 3.7955 | 0.7532 | 0.82567 | 0.8356 | -0.00062 | 89.868 | 84.0286 | 1.5014 | 0.75264 | 0.00081 | 11.0339 | 9.7131 | 1.9098 | 1.2414
1.2497 | 308.2665 | 1803.8245 | 89.215 | 27.1758 | 40.9665 | 194.1069 | 40.2704 | 90.2138 | 95.2506 | 95.4338 | 98.5611 | 221.9152 | 69.8322 | 26.2411 | 573.3511 | 491.0006 | 102.7299 | 4.9436 | 3.9068 | 0.75384 | 0.82567 | 0.8356 | -0.00062 | 89.8836 | 84.0091 | 1.5069 | 0.75278 | 0.00081 | 11.0132 | 9.6927 | 1.9182 | 1.2497
1.258 | 308.2749 | 1805.5464 | 89.3836 | 27.0611 | 40.9792 | 194.0194 | 40.194 | 90.4609 | 95.2447 | 95.7287 | 98.5627 | 128.1072 | 71.2614 | 28.117 | 573.553 | 490.8126 | 102.6236 | 4.9599 | 3.9304 | 0.75376 | 0.82567 | 0.8356 | -0.00062 | 89.8909 | 84.0691 | 1.4979 | 0.75374 | 0.00081 | 10.872 | 9.5531 | 1.9265 | 1.258
1.2664 | 308.2832 | 1803.8226 | 89.3276 | 26.8756 | 40.992 | 194.0055 | 40.1779 | 89.5949 | 95.2248 | 95.7223 | 98.5533 | 100.5581 | 69.8488 | 26.892 | 576.4511 | 489.3796 | 102.4839 | 4.9916 | 3.6569 | 0.75343 | 0.82567 | 0.8356 | -0.00062 | 89.8662 | 84.0917 | 1.5012 | 0.75329 | 0.00081 | 10.939 | 9.6193 | 1.9348 | 1.2664
1.2747 | 308.2915 | 1802.2118 | 89.2599 | 26.8314 | 40.9827 | 193.9862 | 40.2259 | 90.0615 | 95.238 | 95.32 | 98.5632 | 148.0623 | 72.2224 | 22.3971 | 576.1085 | 492.1437 | 102.6614 | 4.937 | 4.0506 | 0.75328 | 0.82567 | 0.8356 | -0.00062 | 89.9104 | 83.9707 | 1.5012 | 0.75264 | 0.00081 | 11.0338 | 9.713 | 1.9432 | 1.2747
1.283 | 308.2999 | 1803.7916 | 89.3499 | 26.8099 | 40.9971 | 193.8896 | 40.1953 | 90.2352 | 95.2325 | 95.4162 | 98.5565 | 112.5607 | 71.2349 | 24.6997 | 570.4544 | 490.8924 | 102.5576 | 4.9701 | 3.9637 | 0.75322 | 0.82567 | 0.8356 | -0.00062 | 89.8796 | 84.6312 | 1.5028 | 0.75349 | 0.00081 | 10.9089 | 9.5896 | 1.9515 | 1.283
1.2914 | 308.3082 | 1802.1982 | 89.3765 | 26.7632 | 40.9963 | 193.8594 | 40.1919 | 89.8432 | 95.2339 | 95.649 | 98.5564 | 104.2456 | 69.3684 | 24.0345 | 573.886 | 491.4712 | 102.5267 | 4.9799 | 3.8928 | 0.75355 | 0.82567 | 0.8356 | -0.00062 | 89.8836 | 84.3661 | 1.492 | 0.75206 | 0.00081 | 11.1195 | 9.7978 | 1.9598 | 1.2914
1.2997 | 308.3165 | 1805.3715 | 89.4693 | 26.3731 | 41.04 | 193.8481 | 40.2105 | 90.4995 | 95.2381 | 95.622 | 98.5511 | 115.8957 | 70.2884 | 25.6655 | 577.4697 | 490.9167 | 102.473 | 4.9378 | 3.8323 | 0.75229 | 0.82567 | 0.8356 | -0.00062 | 89.8955 | 84.2143 | 1.507 | 0.75342 | 0.00081 | 10.9186 | 9.5992 | 1.9682 | 1.2997
1.308 | 308.3249 | 1802.3657 | 89.3826 | 25.964 | 41.083 | 193.6455 | 40.1898 | 90.2872 | 95.27 | 95.6131 | 98.5645 | 130.5576 | 69.8927 | 25.5932 | 575.3727 | 492.7008 | 102.5506 | 4.9578 | 3.8234 | 0.75369 | 0.82567 | 0.8356 | -0.00062 | 89.9055 | 84.5708 | 1.5029 | 0.75318 | 0.00081 | 10.955 | 9.6351 | 1.9765 | 1.308
1.3164 | 308.3332 | 1803.7842 | 89.4034 | 25.6679 | 41.1131 | 193.6067 | 40.1626 | 89.902 | 95.2994 | 95.3168 | 98.5373 | 108.8393 | 70.274 | 30.8564 | 575.686 | 489.436 | 102.1316 | 4.9217 | 3.6287 | 0.75399 | 0.82567 | 0.8356 | -0.00062 | 89.9574 | 84.1181 | 1.4952 | 0.75379 | 0.00081 | 10.8644 | 9.5456 | 1.9848 | 1.3164
1.3247 | 308.3415 | 1805.2977 | 89.5141 | 25.6729 | 41.1467 | 193.5642 | 40.1815 | 90.6929 | 95.3009 | 95.6702 | 98.553 | 155.6429 | 70.7735 | 30.8109 | 575.4357 | 489.7637 | 102.6644 | 4.9624 | 3.7466 | 0.75238 | 0.82567 | 0.8356 | -0.00062 | 89.9305 | 83.8748 | 1.5002 | 0.75319 | 0.0008 | 10.9536 | 9.6337 | 1.9932 | 1.3247
1.333 | 308.3499 | 1803.8227 | 89.5097 | 25.5403 | 41.1393 | 193.5942 | 40.1415 | 90.7276 | 95.3235 | 95.7196 | 98.5555 | 117.1493 | 70.7755 | 26.4872 | 574.846 | 489.625 | 102.2115 | 4.9893 | 3.9749 | 0.75274 | 0.82567 | 0.8356 | -0.00062 | 89.9821 | 83.6048 | 1.5025 | 0.75139 | 0.0008 | 11.2196 | 9.8967 | 2.0015 | 1.333
1.3414 | 308.3582 | 1803.7924 | 89.4004 | 25.3356 | 41.1724 | 193.5621 | 40.1673 | 90.1027 | 95.3845 | 95.552 | 98.5503 | 100.3083 | 70.7606 | 25.0741 | 574.8678 | 490.4316 | 102.5845 | 4.9907 | 4.0681 | 0.7527 | 0.82567 | 0.8356 | -0.00062 | 89.9968 | 83.4017 | 1.4996 | 0.75203 | 0.0008 | 11.125 | 9.8031 | 2.0098 | 1.3414
1.3497 | 308.3666 | 1803.786 | 89.5847 | 25.3305 | 41.1846 | 193.5665 | 40.1653 | 90.5809 | 95.3984 | 95.7764 | 98.5418 | 91.925 | 71.2504 | 22.4777 | 577.6246 | 490.6257 | 102.4891 | 4.9863 | 3.9764 | 0.75169 | 0.82567 | 0.8356 | -0.00062 | 89.9972 | 83.9128 | 1.4988 | 0.75242 | 0.00081 | 11.067 | 9.7458 | 2.0182 | 1.3497
1.358 | 308.3749 | 1803.8184 | 89.46 | 25.3624 | 41.1865 | 193.5022 | 40.1701 | 90.224 | 95.4085 | 95.7052 | 98.5451 | 126.0352 | 70.3201 | 27.7258 | 573.6266 | 488.9763 | 102.4651 | 4.9759 | 3.8497 | 0.75222 | 0.82567 | 0.8356 | -0.00062 | 90.0251 | 83.5258 | 1.5036 | 0.75166 | 0.0008 | 11.1796 | 9.8571 | 2.0265 | 1.358
1.3664 | 308.3832 | 1803.788 | 89.4099 | 25.3701 | 41.1816 | 193.4322 | 40.1158 | 89.9072 | 95.4152 | 95.4065 | 98.5541 | 77.158 | 69.8468 | 24.8982 | 572.7396 | 491.0751 | 102.8247 | 4.9952 | 3.7755 | 0.75215 | 0.82567 | 0.8356 | -0.00062 | 90.071 | 84.0113 | 1.4996 | 0.75203 | 0.00081 | 11.124 | 9.8022 | 2.0348 | 1.3664
1.3747 | 308.3915 | 1803.8048 | 89.4868 | 25.4604 | 41.1717 | 193.4932 | 40.1142 | 90.4325 | 95.4378 | 95.5539 | 98.5435 | 134.4798 | 70.8009 | 27.0633 | 576.651 | 491.4122 | 102.5332 | 5.0026 | 3.9655 | 0.75293 | 0.82567 | 0.8356 | -0.00062 | 90.0589 | 83.6451 | 1.5051 | 0.7524 | 0.0008 | 11.069 | 9.7479 | 2.0432 | 1.3747
1.383 | 308.3999 | 1802.2293 | 89.4443 | 25.5565 | 41.136 | 193.4504 | 40.0674 | 90.3052 | 95.4267 | 95.6094 | 98.5483 | 107.068 | 70.2537 | 29.477 | 575.324 | 489.9449 | 103.0062 | 5.0228 | 4.0295 | 0.75258 | 0.82567 | 0.8356 | -0.00062 | 90.0937 | 84.2246 | 1.5098 | 0.75264 | 0.00081 | 11.0343 | 9.7135 | 2.0515 | 1.383
1.3914 | 308.4082 | 1805.3888 | 89.6302 | 25.5361 | 41.1216 | 193.4031 | 40.0765 | 90.4904 | 95.4383 | 95.4411 | 98.5419 | 79.8162 | 70.7951 | 23.8746 | 570.9002 | 488.8867 | 102.2113 | 5.0256 | 3.9112 | 0.75431 | 0.82567 | 0.8356 | -0.00062 | 90.0898 | 84.4594 | 1.5084 | 0.75346 | 0.00081 | 10.9137 | 9.5944 | 2.0598 | 1.3914
1.3997 | 308.4165 | 1803.8404 | 89.6017 | 25.6085 | 41.1044 | 193.4556 | 40.0968 | 90.5032 | 95.408 | 95.2523 | 98.5329 | 167.3229 | 71.6679 | 24.6006 | 573.9546 | 489.7668 | 102.4979 | 5.046 | 3.7921 | 0.75371 | 0.82567 | 0.8356 | -0.00062 | 90.0747 | 84.4147 | 1.4974 | 0.75343 | 0.00081 | 10.9178 | 9.5984 | 2.0682 | 1.3997
1.408 | 308.4249 | 1802.2218 | 89.6761 | 25.6396 | 41.0638 | 193.4394 | 40.0325 | 90.7719 | 95.3996 | 95.3017 | 98.5386 | 118.9558 | 70.2378 | 26.1038 | 574.806 | 490.5326 | 102.2885 | 5.0105 | 3.6122 | 0.75243 | 0.82567 | 0.8356 | -0.00062 | 90.0802 | 84.433 | 1.5007 | 0.75383 | 0.00081 | 10.8583 | 9.5396 | 2.0765 | 1.408
1.4164 | 308.4332 | 1803.8013 | 89.6321 | 25.7875 | 41.0631 | 193.4911 | 40.0162 | 90.6014 | 95.3983 | 95.532 | 98.541 | 89.5531 | 70.3312 | 26.0515 | 573.5501 | 488.5067 | 102.284 | 5.0287 | 3.6902 | 0.75388 | 0.82567 | 0.8356 | -0.00062 | 90.0463 | 84.5402 | 1.4995 | 0.7523 | 0.00081 | 11.0847 | 9.7633 | 2.0848 | 1.4164
1.4247 | 308.4415 | 1803.8058 | 89.5387 | 25.8324 | 41.0394 | 193.5213 | 40.0406 | 90.2747 | 95.4096 | 95.4346 | 98.5356 | 131.1568 | 73.5997 | 27.152 | 576.2651 | 489.7756 | 102.6098 | 4.9892 | 4.1901 | 0.75227 | 0.82567 | 0.8356 | -0.00062 | 90.087 | 84 | 1.508 | 0.75257 | 0.00081 | 11.0442 | 9.7233 | 2.0932 | 1.4247
1.433 | 308.4499 | 1803.7375 | 89.6112 | 25.6845 | 41.0508 | 193.5246 | 40.0113 | 90.6083 | 95.4393 | 95.4439 | 98.5388 | 111.7619 | 70.2414 | 28.5724 | 574.2994 | 491.3718 | 102.4925 | 5.0058 | 3.92 | 0.75193 | 0.82567 | 0.8356 | -0.00062 | 90.0809 | 83.8176 | 1.4992 | 0.75157 | 0.0008 | 11.192 | 9.8694 | 2.1015 | 1.433
1.4414 | 308.4582 | 1803.809 | 89.6086 | 25.8159 | 41.0452 | 193.538 | 40.0558 | 90.6355 | 95.4482 | 95.5942 | 98.548 | 79.1519 | 70.708 | 31.8861 | 571.5729 | 490.4932 | 102.4141 | 5.0411 | 3.9774 | 0.75136 | 0.82567 | 0.8356 | -0.00062 | 90.0588 | 83.6184 | 1.4966 | 0.75302 | 0.0008 | 10.9782 | 9.6582 | 2.1098 | 1.4414
1.4497 | 308.4665 | 1803.8202 | 89.5903 | 25.7231 | 41.0475 | 193.5362 | 40.1002 | 90.0061 | 95.4381 | 95.7305 | 98.5391 | 153.6731 | 71.1852 | 25.9877 | 574.6146 | 488.8396 | 102.5838 | 5.0629 | 3.8867 | 0.75112 | 0.82567 | 0.8356 | -0.00062 | 90.0923 | 83.7739 | 1.4876 | 0.75284 | 0.0008 | 11.0051 | 9.6847 | 2.1182 | 1.4497
1.458 | 308.4749 | 1803.8497 | 89.5251 | 25.4655 | 41.054 | 193.4788 | 40.0462 | 90.5126 | 95.4223 | 95.5383 | 98.5388 | 113.173 | 70.3121 | 25.1558 | 578.2623 | 490.3213 | 102.1362 | 5.0385 | 3.7326 | 0.75049 | 0.82567 | 0.8356 | -0.00062 | 90.0666 | 83.7606 | 1.4989 | 0.75188 | 0.0008 | 11.1462 | 9.8241 | 2.1265 | 1.458
1.4664 | 308.4832 | 1802.1695 | 89.6386 | 25.4205 | 41.0424 | 193.4014 | 40.0898 | 90.2902 | 95.411 | 95.6139 | 98.5496 | 161.2393 | 69.3475 | 22.3275 | 572.2763 | 491.8274 | 102.4408 | 5.0171 | 3.9479 | 0.75267 | 0.82567 | 0.8356 | -0.00062 | 90.0383 | 83.9077 | 1.5035 | 0.75249 | 0.0008 | 11.0566 | 9.7356 | 2.1348 | 1.4664
1.4747 | 308.4915 | 1803.8423 | 89.4161 | 25.3929 | 41.0381 | 193.2928 | 40.1089 | 90.15 | 95.4124 | 95.557 | 98.5479 | 117.7513 | 69.3696 | 26.2031 | 573.6622 | 491.0353 | 102.6619 | 5.0715 | 4.0154 | 0.7524 | 0.82567 | 0.8356 | -0.00062 | 90.0557 | 83.4144 | 1.4991 | 0.75293 | 0.0008 | 10.9907 | 9.6705 | 2.1432 | 1.4747
1.483 | 308.4999 | 1803.8211 | 89.5337 | 25.2345 | 41.0557 | 193.2337 | 40.1099 | 90.6683 | 95.4154 | 95.5047 | 98.5487 | 107.813 | 71.2234 | 25.4362 | 576.776 | 491.3402 | 102.798 | 5.045 | 3.8964 | 0.75158 | 0.82567 | 0.8356 | -0.00062 | 90.0664 | 84.2696 | 1.4997 | 0.75143 | 0.00081 | 11.2134 | 9.8905 | 2.1515 | 1.483
1.4914 | 308.5082 | 1803.9737 | 89.6602 | 25.2117 | 41.0478 | 193.2233 | 40.15 | 90.717 | 95.4323 | 95.3306 | 98.5497 | 75.1473 | 69.8278 | 26.6816 | 575.7591 | 491.5613 | 102.7895 | 5.0786 | 3.6597 | 0.75289 | 0.82567 | 0.8356 | -0.00062 | 90.0379 | 84.0471 | 1.5021 | 0.75275 | 0.00081 | 11.0174 | 9.6969 | 2.1598 | 1.4914
1.4997 | 308.5165 | 1802.2186 | 89.6776 | 25.1221 | 41.054 | 193.2271 | 40.1587 | 90.1607 | 95.4101 | 95.3174 | 98.5446 | 144.8048 | 69.3735 | 28.0537 | 575.0876 | 490.0319 | 102.8175 | 5.0168 | 3.544 | 0.75212 | 0.82567 | 0.8356 | -0.00062 | 90.0578 | 83.9171 | 1.505 | 0.75327 | 0.00081 | 10.941 | 9.6213 | 2.1682 | 1.4997
1.508 | 308.5249 | 1805.4045 | 89.6462 | 25.1995 | 41.0476 | 193.196 | 40.1191 | 90.4779 | 95.4026 | 95.455 | 98.5483 | 107.835 | 70.7831 | 30.8995 | 576.5228 | 489.7285 | 102.8098 | 5.0451 | 3.6551 | 0.75306 | 0.82567 | 0.8356 | -0.00062 | 90.0437 | 84.1838 | 1.506 | 0.75189 | 0.00081 | 11.1446 | 9.8225 | 2.1765 | 1.508
1.5164 | 308.5332 | 1805.3921 | 89.4885 | 25.0245 | 41.0449 | 193.2553 | 40.1557 | 90.5578 | 95.3962 | 95.7248 | 98.5444 | 142.7452 | 70.7479 | 31.4266 | 575.7258 | 491.0285 | 102.6778 | 5.0686 | 3.7924 | 0.75214 | 0.82567 | 0.8356 | -0.00062 | 90.0494 | 84.7433 | 1.5035 | 0.7516 | 0.00081 | 11.1877 | 9.8651 | 2.1848 | 1.5164
1.5247 | 308.5415 | 1805.3818 | 89.6491 | 24.993 | 41.0545 | 193.147 | 40.1549 | 90.2772 | 95.3874 | 95.4183 | 98.5536 | 110.3433 | 70.27 | 26.9558 | 573.9184 | 488.8085 | 102.4971 | 5.0598 | 3.9593 | 0.74996 | 0.82567 | 0.8356 | -0.00062 | 90.042 | 84.4897 | 1.4888 | 0.75276 | 0.00081 | 11.0168 | 9.6963 | 2.1932 | 1.5247
1.533 | 308.5499 | 1802.5654 | 89.4171 | 24.9721 | 41.038 | 193.0227 | 40.1741 | 90.5591 | 95.3772 | 95.5318 | 98.5592 | 105.6431 | 70.7513 | 25.0664 | 575.9711 | 490.5559 | 102.6877 | 5.0743 | 4.0614 | 0.75271 | 0.82567 | 0.8356 | -0.00062 | 90.0107 | 84.4136 | 1.505 | 0.75307 | 0.00081 | 10.9712 | 9.6512 | 2.2015 | 1.533
1.5414 | 308.5582 | 1803.7981 | 89.6296 | 24.8516 | 41.0531 | 193.1369 | 40.1958 | 90.4284 | 95.413 | 95.6998 | 98.5595 | 156.4658 | 70.7735 | 24.3511 | 576.9621 | 490.0454 | 102.498 | 5.0568 | 4.0211 | 0.75089 | 0.82567 | 0.8356 | -0.00062 | 90.0439 | 84.2978 | 1.4974 | 0.75202 | 0.00081 | 11.1262 | 9.8043 | 2.2098 | 1.5414
1.5497 | 308.5665 | 1805.3818 | 89.5811 | 24.9684 | 41.0437 | 193.1255 | 40.1627 | 90.4434 | 95.3892 | 95.8423 | 98.5547 | 130.2792 | 69.3781 | 24.0454 | 570.0573 | 488.3369 | 102.391 | 5.0625 | 3.7569 | 0.75284 | 0.82567 | 0.8356 | -0.00062 | 90.0252 | 84.091 | 1.4989 | 0.75241 | 0.00081 | 11.0681 | 9.747 | 2.2182 | 1.5497
1.558 | 308.5749 | 1802.1862 | 89.4595 | 25.006 | 41.0154 | 193.0979 | 40.172 | 90.6922 | 95.3776 | 95.6825 | 98.557 | 84.2371 | 71.2638 | 28.0819 | 573.8881 | 491.8823 | 102.5352 | 5.0459 | 3.7908 | 0.75185 | 0.82567 | 0.8356 | -0.00062 | 90.0172 | 83.714 | 1.5012 | 0.75185 | 0.0008 | 11.1504 | 9.8283 | 2.2265 | 1.558
1.5664 | 308.5832 | 1802.1538 | 89.668 | 24.8301 | 41.0272 | 193.0384 | 40.2106 | 89.921 | 95.3897 | 95.477 | 98.5541 | 138.6406 | 71.2757 | 26.9576 | 575.3549 | 490.3954 | 102.5829 | 5.0235 | 4.0041 | 0.75219 | 0.82567 | 0.8356 | -0.00062 | 89.9937 | 83.779 | 1.5078 | 0.75191 | 0.0008 | 11.142 | 9.82 | 2.2348 | 1.5664
1.5747 | 308.5915 | 1805.2175 | 89.6649 | 24.849 | 41.0234 | 193.0671 | 40.1906 | 90.0776 | 95.3832 | 95.5658 | 98.5571 | 111.6752 | 69.8253 | 27.3291 | 575.5502 | 490.2752 | 102.5097 | 5.0604 | 3.8087 | 0.75097 | 0.82567 | 0.8356 | -0.00062 | 90.0266 | 83.6393 | 1.4979 | 0.75204 | 0.0008 | 11.1232 | 9.8014 | 2.2432 | 1.5747
1.583 | 308.5999 | 1805.4045 | 89.5608 | 24.9168 | 40.9981 | 193.0728 | 40.2131 | 90.2983 | 95.4067 | 95.7464 | 98.5592 | 97.8331 | 70.7588 | 26.9868 | 576.2464 | 491.8103 | 102.2272 | 5.0816 | 4.1045 | 0.75152 | 0.82567 | 0.8356 | -0.00062 | 90.0307 | 83.6892 | 1.5028 | 0.75174 | 0.0008 | 11.1674 | 9.845 | 2.2515 | 1.583
1.5914 | 308.6082 | 1802.1426 | 89.6808 | 24.9021 | 41.0179 | 193.1236 | 40.2522 | 89.8555 | 95.4342 | 95.7244 | 98.5556 | 176.5497 | 70.7386 | 25.5133 | 575.642 | 491.6933 | 102.4486 | 5.0319 | 4.1278 | 0.75104 | 0.82567 | 0.8356 | -0.00062 | 90.0284 | 84.0453 | 1.5024 | 0.75181 | 0.00081 | 11.1567 | 9.8345 | 2.2598 | 1.5914
1.5997 | 308.6165 | 1805.3221 | 89.5817 | 24.8876 | 41.0134 | 193.1232 | 40.232 | 90.2476 | 95.4245 | 95.2615 | 98.5594 | 113.4039 | 70.7549 | 25.8384 | 570.4719 | 491.4613 | 102.4384 | 5.055 | 3.6804 | 0.75294 | 0.82567 | 0.8356 | -0.00062 | 89.98 | 83.9214 | 1.5031 | 0.75221 | 0.00081 | 11.0977 | 9.7761 | 2.2682 | 1.5997
1.608 | 308.6249 | 1803.7583 | 89.5207 | 24.8724 | 41.0304 | 193.0212 | 40.2641 | 90.5355 | 95.4318 | 95.6629 | 98.5583 | 77.8007 | 70.777 | 26.3453 | 573.9512 | 490.151 | 102.2477 | 5.0864 | 3.7848 | 0.75169 | 0.82567 | 0.8356 | -0.00062 | 90.0219 | 84.1153 | 1.5034 | 0.75285 | 0.00081 | 11.0027 | 9.6823 | 2.2765 | 1.608
1.6164 | 308.6332 | 1803.6362 | 89.5434 | 24.8584 | 41.02 | 193.0795 | 40.2969 | 90.2365 | 95.4404 | 95.7058 | 98.5569 | 132.7175 | 70.8016 | 28.0178 | 576.8147 | 490.2302 | 102.6706 | 5.1011 | 3.7866 | 0.75211 | 0.82567 | 0.8356 | -0.00062 | 90.0017 | 83.5527 | 1.5018 | 0.75314 | 0.0008 | 10.9608 | 9.641 | 2.2848 | 1.6164
1.6247 | 308.6415 | 1803.6232 | 89.6578 | 24.8307 | 41.0255 | 192.995 | 40.2865 | 89.9488 | 95.4352 | 95.641 | 98.5598 | 109.6834 | 70.3238 | 28.9573 | 574.3872 | 488.0759 | 102.8163 | 5.1025 | 4.0161 | 0.75168 | 0.82567 | 0.8356 | -0.00062 | 90.0096 | 84.2428 | 1.4918 | 0.75266 | 0.00081 | 11.0311 | 9.7104 | 2.2932 | 1.6247
1.633 | 308.6499 | 1803.8488 | 89.5828 | 24.8641 | 41.0125 | 193.0238 | 40.29 | 90.3004 | 95.4437 | 95.4695 | 98.5637 | 100.4309 | 69.3625 | 26.8759 | 572.5313 | 490.5357 | 102.6026 | 5.0559 | 3.9761 | 0.75271 | 0.82567 | 0.8356 | -0.00062 | 90.001 | 83.7531 | 1.5015 | 0.75218 | 0.0008 | 11.1018 | 9.7803 | 2.3015 | 1.633
1.6414 | 308.6582 | 1802.1832 | 89.5325 | 24.8869 | 41.0015 | 192.9802 | 40.3384 | 90.6732 | 95.4672 | 95.7846 | 98.5529 | 190.8516 | 70.7877 | 27.8855 | 576.4698 | 489.9335 | 102.7671 | 5.052 | 3.9266 | 0.752 | 0.82567 | 0.8356 | -0.00062 | 90.0036 | 84.1722 | 1.5034 | 0.75143 | 0.00081 | 11.2131 | 9.8902 | 2.3098 | 1.6414
1.6497 | 308.6665 | 1805.4325 | 89.6079 | 24.9102 | 41.0054 | 193.0694 | 40.3025 | 90.1794 | 95.4576 | 95.7332 | 98.56 | 123.6002 | 71.238 | 25.6411 | 574.975 | 493.1476 | 102.7246 | 5.1094 | 3.9149 | 0.75392 | 0.82567 | 0.8356 | -0.00062 | 90.0191 | 84.36 | 1.5073 | 0.75252 | 0.00081 | 11.0519 | 9.7309 | 2.3182 | 1.6497
1.658 | 308.6749 | 1802.2297 | 89.6602 | 24.8973 | 41.0086 | 193.1081 | 40.3048 | 90.4577 | 95.483 | 95.376 | 98.5524 | 80.9939 | 70.2597 | 24.0339 | 575.7998 | 490.268 | 102.6989 | 5.0941 | 3.7764 | 0.75223 | 0.82567 | 0.8356 | -0.00062 | 90.0094 | 84.0671 | 1.5008 | 0.75189 | 0.00081 | 11.1448 | 9.8227 | 2.3265 | 1.658
1.6664 | 308.6832 | 1802.0373 | 89.5046 | 24.9887 | 41.0267 | 193.1033 | 40.3144 | 90.7745 | 95.4928 | 95.8348 | 98.559 | 142.0082 | 70.2718 | 26.88 | 574.4493 | 491.013 | 102.6638 | 5.0502 | 4.0443 | 0.75108 | 0.82567 | 0.8356 | -0.00062 | 90 | 84.0181 | 1.5029 | 0.75122 | 0.00081 | 11.2442 | 9.921 | 2.3348 | 1.6664
1.6747 | 308.6915 | 1805.2767 | 89.6681 | 24.9896 | 41.0121 | 193.1539 | 40.2933 | 90.2836 | 95.4925 | 95.5324 | 98.5596 | 112.1371 | 71.238 | 24.5458 | 575.217 | 493.4919 | 102.3432 | 5.0862 | 4.0661 | 0.75088 | 0.82567 | 0.8356 | -0.00062 | 90.0108 | 84.3576 | 1.5015 | 0.75195 | 0.00081 | 11.137 | 9.815 | 2.3432 | 1.6747
1.683 | 308.6999 | 1806.9977 | 89.5712 | 25.0387 | 41.0164 | 193.162 | 40.3262 | 90.658 | 95.5143 | 95.3778 | 98.5546 | 91.6975 | 70.7519 | 28.0153 | 573.8729 | 491.5763 | 102.4622 | 5.0738 | 3.6763 | 0.75243 | 0.82567 | 0.8356 | -0.00062 | 90.0093 | 84.0525 | 1.504 | 0.75185 | 0.00081 | 11.151 | 9.8288 | 2.3515 | 1.683
1.6914 | 308.7082 | 1803.7888 | 89.6921 | 25.0828 | 41.0075 | 193.1266 | 40.3437 | 89.9673 | 95.4936 | 95.636 | 98.5553 | 175.9608 | 70.3143 | 31.0043 | 577.944 | 491.4018 | 102.1827 | 5.0852 | 3.7436 | 0.75267 | 0.82567 | 0.8356 | -0.00062 | 90.0406 | 84.2506 | 1.5004 | 0.75219 | 0.00081 | 11.1015 | 9.7799 | 2.3598 | 1.6914
1.6997 | 308.7165 | 1802.1839 | 89.5637 | 25.0866 | 41.0056 | 193.1957 | 40.3216 | 90.5112 | 95.5034 | 95.7219 | 98.5576 | 120.1427 | 71.2615 | 30.0807 | 573.9599 | 492.3984 | 102.4914 | 5.0982 | 3.9149 | 0.75173 | 0.82567 | 0.8356 | -0.00062 | 90.0285 | 84.018 | 1.507 | 0.75168 | 0.00081 | 11.1759 | 9.8534 | 2.3682 | 1.6997
1.708 | 308.7249 | 1803.7968 | 89.645 | 25.0426 | 41.01 | 193.2174 | 40.3141 | 89.8625 | 95.5107 | 95.3385 | 98.558 | 80.903 | 70.3115 | 27.8905 | 573.0662 | 490.4973 | 102.2741 | 5.0574 | 3.9928 | 0.75231 | 0.82567 | 0.8356 | -0.00062 | 89.9974 | 83.7725 | 1.5038 | 0.75166 | 0.0008 | 11.1798 | 9.8573 | 2.3765 | 1.708
1.7164 | 308.7332 | 1800.596 | 89.7254 | 25.0617 | 41.0086 | 193.1298 | 40.3493 | 90.0137 | 95.5028 | 95.6582 | 98.5672 | 135.1995 | 70.3252 | 23.9377 | 577.057 | 488.5321 | 102.1745 | 5.0791 | 4.0226 | 0.74945 | 0.82567 | 0.8356 | -0.00062 | 90.0294 | 83.9931 | 1.4621 | 0.75177 | 0.00081 | 11.1634 | 9.8411 | 2.3848 | 1.7164
1.7247 | 308.7415 | 1800.572 | 89.5702 | 25.0682 | 40.9977 | 193.1582 | 40.3277 | 90.6496 | 95.5014 | 95.636 | 98.5623 | 111.5191 | 69.8269 | 28.0881 | 575.3036 | 490.4942 | 102.2227 | 5.0558 | 3.7289 | 0.75036 | 0.82567 | 0.8356 | -0.00062 | 90.0031 | 83.7536 | 1.4935 | 0.75242 | 0.0008 | 11.067 | 9.7458 | 2.3932 | 1.7247
1.733 | 308.7498 | 1803.7742 | 89.7698 | 25.0075 | 41.0027 | 193.1703 | 40.3593 | 90.2433 | 95.5027 | 95.3954 | 98.5603 | 94.6831 | 70.3261 | 25.1294 | 569.706 | 490.7065 | 102.4096 | 5.0756 | 3.7563 | 0.75084 | 0.82567 | 0.8356 | -0.00062 | 89.9799 | 84.31 | 1.4984 | 0.75112 | 0.00081 | 11.2592 | 9.9358 | 2.4015 | 1.733
1.7414 | 308.7582 | 1803.8058 | 89.5895 | 25.0599 | 40.98 | 193.1135 | 40.3903 | 90.6162 | 95.5237 | 95.5088 | 98.555 | 175.2429 | 70.2752 | 26.9686 | 575.4238 | 490.3689 | 102.4837 | 5.0446 | 4.047 | 0.75027 | 0.82567 | 0.8356 | -0.00062 | 89.9712 | 83.7817 | 1.4797 | 0.75238 | 0.0008 | 11.0724 | 9.7511 | 2.4098 | 1.7414
1.7497 | 308.7665 | 1805.3608 | 89.802 | 25.0884 | 40.9778 | 193.156 | 40.3474 | 90.0414 | 95.5434 | 95.6937 | 98.5551 | 113.9389 | 69.854 | 30.4068 | 575.4353 | 491.9775 | 102.8353 | 5.0862 | 4.0318 | 0.75107 | 0.82567 | 0.8356 | -0.00062 | 90.001 | 83.8206 | 1.505 | 0.75155 | 0.0008 | 11.1949 | 9.8722 | 2.4182 | 1.7497
1.758 | 308.7749 | 1800.6192 | 89.7665 | 25.092 | 40.97 | 193.1351 | 40.3271 | 90.522 | 95.5414 | 95.3909 | 98.5594 | 144.2913 | 71.2452 | 24.5588 | 573.9512 | 490.151 | 102.6154 | 5.082 | 3.8237 | 0.75105 | 0.82567 | 0.8356 | -0.00062 | 89.982 | 83.8589 | 1.4932 | 0.75073 | 0.0008 | 11.3176 | 9.9934 | 2.4265 | 1.758
1.7664 | 308.7832 | 1802.1758 | 89.7155 | 25.0707 | 40.9747 | 193.1342 | 40.3439 | 90.0648 | 95.5124 | 95.3328 | 98.5615 | 118.4231 | 70.292 | 26.1104 | 574.2918 | 491.0047 | 103.0031 | 5.0614 | 3.6348 | 0.75109 | 0.82567 | 0.8356 | -0.00062 | 89.9706 | 83.5699 | 1.5019 | 0.75132 | 0.0008 | 11.229 | 9.9059 | 2.4348 | 1.7664
1.7747 | 308.7915 | 1803.7734 | 89.5293 | 24.9841 | 40.9841 | 193.1694 | 40.3483 | 90.3255 | 95.5195 | 95.6369 | 98.5546 | 109.8888 | 70.2698 | 25.6317 | 573.6388 | 487.4811 | 102.5661 | 5.0752 | 3.6836 | 0.75076 | 0.82567 | 0.8356 | -0.00062 | 90.0001 | 83.5481 | 1.5033 | 0.75207 | 0.0008 | 11.1188 | 9.797 | 2.4432 | 1.7747
1.783 | 308.7999 | 1803.7824 | 89.8556 | 24.979 | 40.9841 | 193.2072 | 40.3544 | 90.527 | 95.5215 | 95.448 | 98.5647 | 83.3102 | 70.3151 | 27.9867 | 573.2302 | 489.2672 | 102.814 | 5.0546 | 3.9553 | 0.75023 | 0.82567 | 0.8356 | -0.00062 | 89.9869 | 84.2714 | 1.4941 | 0.75054 | 0.00081 | 11.3457 | 10.0212 | 2.4515 | 1.783
1.7914 | 308.8082 | 1803.7742 | 89.7164 | 24.9438 | 40.961 | 193.1851 | 40.3501 | 90.357 | 95.517 | 95.3815 | 98.5684 | 143.4006 | 69.3487 | 27.5758 | 576.309 | 491.9724 | 102.5795 | 5.0746 | 3.9037 | 0.7517 | 0.82567 | 0.8356 | -0.00062 | 89.9888 | 83.6341 | 1.5027 | 0.7511 | 0.0008 | 11.2622 | 9.9387 | 2.4598 | 1.7914
1.7997 | 308.8165 | 1803.7852 | 89.4975 | 24.9726 | 40.9522 | 193.2245 | 40.3179 | 89.7909 | 95.5067 | 95.7958 | 98.5648 | 114.0974 | 71.2188 | 30.379 | 574.6372 | 490.1178 | 102.5856 | 5.0884 | 3.9514 | 0.75161 | 0.82567 | 0.8356 | -0.00062 | 89.9616 | 84.3178 | 1.5046 | 0.75131 | 0.00081 | 11.2315 | 9.9083 | 2.4682 | 1.7997
1.808 | 308.8249 | 1802.3502 | 89.6598 | 24.9465 | 40.9714 | 193.1639 | 40.3469 | 90.3155 | 95.5105 | 95.8053 | 98.564 | 93.0812 | 70.75 | 25.5785 | 571.678 | 489.1026 | 102.4359 | 5.0801 | 3.7542 | 0.75066 | 0.82567 | 0.8356 | -0.00062 | 89.9302 | 84.162 | 1.5 | 0.75081 | 0.00081 | 11.3058 | 9.9818 | 2.4765 | 1.808
1.8164 | 308.8332 | 1802.1795 | 89.6333 | 24.983 | 40.9668 | 193.126 | 40.3676 | 90.5272 | 95.5197 | 95.4658 | 98.5501 | 122.1194 | 71.2327 | 24.9546 | 575.4906 | 490.663 | 102.5552 | 5.0476 | 3.8533 | 0.75246 | 0.82567 | 0.8356 | -0.00062 | 89.9489 | 84.185 | 1.504 | 0.75101 | 0.00081 | 11.2764 | 9.9527 | 2.4848 | 1.8164
1.8247 | 308.8415 | 1800.6732 | 89.4873 | 24.9776 | 40.9757 | 193.1452 | 40.3605 | 90.1286 | 95.5033 | 95.4497 | 98.5612 | 107.3842 | 72.1797 | 25.9091 | 577.9098 | 490.384 | 102.5522 | 5.0725 | 4.1898 | 0.75249 | 0.82567 | 0.8356 | -0.00062 | 89.9764 | 84.2188 | 1.504 | 0.75118 | 0.00081 | 11.2498 | 9.9265 | 2.4932 | 1.8247
1.833 | 308.8499 | 1806.9803 | 89.743 | 24.9174 | 40.9676 | 193.1753 | 40.3733 | 90.6076 | 95.4923 | 95.5435 | 98.5577 | 73.6922 | 70.2817 | 24.4764 | 574.045 | 490.1215 | 102.1451 | 5.0706 | 3.9472 | 0.75269 | 0.82567 | 0.8356 | -0.00062 | 90.0028 | 84.2484 | 1.5052 | 0.75089 | 0.00081 | 11.293 | 9.9692 | 2.5015 | 1.833
1.8414 | 308.8582 | 1805.3955 | 89.6464 | 24.9108 | 40.9685 | 193.1215 | 40.3744 | 90.6174 | 95.5271 | 95.3612 | 98.5551 | 148.0893 | 70.2677 | 26.4124 | 573.4105 | 489.6985 | 102.5719 | 5.0475 | 3.6881 | 0.7521 | 0.82567 | 0.8356 | -0.00062 | 89.96 | 84.4336 | 1.5022 | 0.75102 | 0.00081 | 11.2738 | 9.9502 | 2.5098 | 1.8414
1.8497 | 308.8665 | 1802.9586 | 89.5187 | 24.955 | 40.9537 | 193.1958 | 40.3308 | 89.7011 | 95.4698 | 95.5399 | 98.5513 | 112.6449 | 70.3186 | 31.4293 | 576.3141 | 491.2418 | 102.3017 | 5.0843 | 3.6066 | 0.75178 | 0.82567 | 0.8356 | -0.00062 | 89.9828 | 84.1517 | 1.4913 | 0.75113 | 0.00081 | 11.2576 | 9.9342 | 2.5182 | 1.8497
1.858 | 308.8748 | 1805.4388 | 89.4602 | 24.926 | 40.966 | 193.2191 | 40.3638 | 90.012 | 95.491 | 95.8388 | 98.5587 | 93.4883 | 71.2101 | 28.5988 | 575.2005 | 490.2426 | 102.8091 | 5.118 | 3.8704 | 0.7519 | 0.82567 | 0.8356 | -0.00062 | 89.9482 | 83.7511 | 1.5017 | 0.75122 | 0.0008 | 11.244 | 9.9207 | 2.5265 | 1.858
1.8664 | 308.8832 | 1805.382 | 89.6919 | 25.0316 | 40.9662 | 193.0716 | 40.3979 | 90.639 | 95.5076 | 95.447 | 98.5495 | 124.7795 | 69.8132 | 25.9489 | 575.8755 | 489.8264 | 102.7672 | 5.0842 | 3.9224 | 0.75053 | 0.82567 | 0.8356 | -0.00062 | 89.9768 | 83.3701 | 1.4952 | 0.75057 | 0.0008 | 11.3409 | 10.0165 | 2.5348 | 1.8664
1.8747 | 308.8915 | 1805.3738 | 89.8114 | 25.2085 | 40.9625 | 193.103 | 40.3417 | 90.7338 | 95.5082 | 95.592 | 98.5514 | 112.0678 | 69.8101 | 23.6236 | 575.1366 | 489.6571 | 102.7268 | 5.0576 | 3.9808 | 0.75047 | 0.82567 | 0.8356 | -0.00062 | 89.9706 | 83.3 | 1.5035 | 0.75 | 0.0008 | 11.426 | 10.1006 | 2.5432 | 1.8747
1.883 | 308.8999 | 1802.1992 | 89.4995 | 25.4325 | 40.9699 | 193.2329 | 40.3691 | 90.2283 | 95.5101 | 95.7095 | 98.5609 | 78.3731 | 71.8066 | 26.3329 | 575.6211 | 489.771 | 102.6959 | 5.0528 | 3.9947 | 0.752 | 0.82567 | 0.8356 | -0.00062 | 89.9627 | 83.8799 | 1.5078 | 0.7504 | 0.0008 | 11.3665 | 10.0418 | 2.5515 | 1.883
1.8914 | 308.9082 | 1802.1949 | 89.6605 | 25.5096 | 40.9641 | 193.2731 | 40.3969 | 90.1095 | 95.4819 | 95.575 | 98.5577 | 165.2404 | 70.3132 | 26.7214 | 575.4272 | 488.72 | 102.6916 | 5.0655 | 3.7897 | 0.75228 | 0.82567 | 0.8356 | -0.00062 | 89.9984 | 84.6172 | 1.506 | 0.75188 | 0.00081 | 11.1466 | 9.8245 | 2.5598 | 1.8914
1.8997 | 308.9165 | 1803.751 | 89.6048 | 25.6174 | 40.9597 | 193.339 | 40.3018 | 90.5491 | 95.4538 | 95.4161 | 98.558 | 108.1748 | 70.2887 | 23.6034 | 577.3951 | 490.5662 | 102.4612 | 5.0838 | 3.8701 | 0.7522 | 0.82567 | 0.8356 | -0.00062 | 89.9728 | 84.2611 | 1.5026 | 0.75162 | 0.00081 | 11.1845 | 9.8619 | 2.5682 | 1.8997
1.908 | 308.9249 | 1805.257 | 89.6334 | 25.7928 | 40.9622 | 193.3578 | 40.3445 | 90.0343 | 95.4414 | 95.4561 | 98.5489 | 159.095 | 72.6593 | 26.2661 | 574.0259 | 489.3351 | 102.4514 | 5.0923 | 4.1647 | 0.75103 | 0.82567 | 0.8356 | -0.00062 | 89.9298 | 84.2951 | 1.502 | 0.75176 | 0.00081 | 11.1651 | 9.8427 | 2.5765 | 1.908
1.9164 | 308.9332 | 1802.1771 | 89.5195 | 25.928 | 40.9501 | 193.3629 | 40.3124 | 90.567 | 95.4427 | 95.6612 | 98.5552 | 115.8415 | 70.7814 | 31.1826 | 572.716 | 489.846 | 102.5986 | 5.0747 | 4.1182 | 0.75172 | 0.82567 | 0.8356 | -0.00062 | 89.9563 | 84.4308 | 1.5036 | 0.75237 | 0.00081 | 11.0746 | 9.7533 | 2.5848 | 1.9164
1.9247 | 308.9415 | 1803.7541 | 89.5034 | 25.9827 | 40.9431 | 193.3751 | 40.3377 | 90.1788 | 95.4389 | 95.3999 | 98.5474 | 107.5391 | 69.8551 | 24.0093 | 576.6296 | 491.1528 | 102.2124 | 5.0846 | 3.7278 | 0.75219 | 0.82567 | 0.8356 | -0.00062 | 89.909 | 84.1723 | 1.5023 | 0.75069 | 0.00081 | 11.3227 | 9.9985 | 2.5932 | 1.9247
1.933 | 308.9499 | 1803.7975 | 89.5415 | 26.0433 | 40.9465 | 193.4186 | 40.3681 | 89.9759 | 95.4337 | 95.2814 | 98.5442 | 85.5244 | 71.2866 | 26.305 | 574.5508 | 491.4971 | 102.7872 | 5.0838 | 3.7825 | 0.75281 | 0.82567 | 0.8356 | -0.00062 | 89.9314 | 84.1307 | 1.5083 | 0.75209 | 0.00081 | 11.1163 | 9.7946 | 2.6015 | 1.933
1.9414 | 308.9582 | 1803.8027 | 89.4011 | 26.0502 | 40.9529 | 193.4557 | 40.3257 | 90.0006 | 95.3937 | 95.751 | 98.5559 | 141.1485 | 72.2118 | 26.7685 | 569.8049 | 490.8758 | 102.4605 | 5.0581 | 3.9059 | 0.7502 | 0.82567 | 0.8356 | -0.00062 | 89.9185 | 84.0857 | 1.5013 | 0.75075 | 0.00081 | 11.3149 | 9.9908 | 2.6098 | 1.9414
1.9497 | 308.9665 | 1804.0267 | 89.4314 | 26.0835 | 40.9484 | 193.4602 | 40.2961 | 89.8134 | 95.3879 | 95.4519 | 98.5688 | 111.0433 | 69.4203 | 26.865 | 573.9671 | 490.4275 | 102.5431 | 5.0236 | 3.8393 | 0.75093 | 0.82567 | 0.8356 | -0.00062 | 89.9237 | 83.8762 | 1.4936 | 0.7502 | 0.0008 | 11.3959 | 10.0708 | 2.6182 | 1.9497
1.958 | 308.9749 | 1803.6029 | 89.7262 | 26.1367 | 40.9441 | 193.4308 | 40.3146 | 90.0911 | 95.3621 | 95.419 | 98.5527 | 124.4554 | 70.7617 | 27.9809 | 575.8266 | 489.9361 | 102.2824 | 5.0431 | 3.9926 | 0.75062 | 0.82567 | 0.8356 | -0.00062 | 89.9108 | 83.9239 | 1.4846 | 0.75188 | 0.00081 | 11.147 | 9.8248 | 2.6265 | 1.958
1.9664 | 308.9832 | 1802.2034 | 89.6258 | 26.1615 | 40.9267 | 193.5251 | 40.3015 | 90.4955 | 95.3847 | 95.6321 | 98.542 | 119.7705 | 70.3141 | 29.592 | 574.2707 | 488.8142 | 102.1833 | 5.0095 | 3.9268 | 0.7496 | 0.82567 | 0.8356 | -0.00062 | 89.8649 | 83.7703 | 1.5022 | 0.74987 | 0.0008 | 11.445 | 10.1193 | 2.6348 | 1.9664
1.9747 | 308.9915 | 1802.1686 | 89.4665 | 26.2382 | 40.9353 | 193.5835 | 40.2996 | 90.5621 | 95.3626 | 95.6788 | 98.5549 | 108.6054 | 70.7995 | 31.4651 | 576.6336 | 488.5963 | 102.5823 | 5.0548 | 3.9731 | 0.75053 | 0.82567 | 0.8356 | -0.00062 | 89.8875 | 83.9333 | 1.5 | 0.75134 | 0.00081 | 11.2273 | 9.9043 | 2.6432 | 1.9747
1.983 | 308.9998 | 1805.2207 | 89.457 | 26.3155 | 40.9395 | 193.6307 | 40.313 | 90.033 | 95.3529 | 95.7641 | 98.5567 | 75.191 | 69.4292 | 26.695 | 575.4368 | 490.2447 | 102.7659 | 5.0471 | 3.6944 | 0.75017 | 0.82567 | 0.8356 | -0.00062 | 89.8857 | 83.7222 | 1.5042 | 0.75057 | 0.0008 | 11.3414 | 10.017 | 2.6515 | 1.983
1.9914 | 309.0082 | 1805.3995 | 89.4652 | 26.4009 | 40.9474 | 193.6446 | 40.3329 | 90.5545 | 95.3294 | 95.2844 | 98.556 | 153.7893 | 70.7922 | 22.8834 | 570.9087 | 489.3537 | 102.6473 | 5.0498 | 3.912 | 0.75062 | 0.82567 | 0.8356 | -0.00062 | 89.8962 | 83.4867 | 1.503 | 0.75163 | 0.0008 | 11.1835 | 9.861 | 2.6598 | 1.9914
1.9997 | 309.0165 | 1803.7979 | 89.5829 | 26.4607 | 40.939 | 193.6222 | 40.2794 | 90.4526 | 95.3395 | 95.7155 | 98.5471 | 112.9081 | 72.169 | 21.4908 | 575.6021 | 491.9102 | 102.9944 | 5.0506 | 4.1561 | 0.75101 | 0.82567 | 0.8356 | -0.00062 | 89.9093 | 83.8675 | 1.5051 | 0.75013 | 0.0008 | 11.4068 | 10.0816 | 2.6682 | 1.9997
2.008 | 309.0249 | 1805.2061 | 89.382 | 26.4408 | 40.9424 | 193.6478 | 40.2627 | 90.1622 | 95.3362 | 95.799 | 98.5506 | 96.8004 | 69.8344 | 26.4111 | 577.968 | 491.2165 | 103.0524 | 5.0412 | 3.9771 | 0.75181 | 0.82567 | 0.8356 | -0.00062 | 89.8624 | 84.0985 | 1.5049 | 0.75112 | 0.00081 | 11.2596 | 9.9362 | 2.6765 | 2.008
2.0164 | 309.0332 | 1803.8087 | 89.5735 | 26.5369 | 40.9296 | 193.6739 | 40.2557 | 90.0748 | 95.3419 | 95.5456 | 98.5557 | 125.5265 | 71.6967 | 25.8504 | 573.9828 | 490.6532 | 102.8 | 5.0596 | 3.8077 | 0.7505 | 0.82567 | 0.8356 | -0.00062 | 89.8851 | 84.3971 | 1.5029 | 0.75044 | 0.00081 | 11.3597 | 10.035 | 2.6848 | 2.0164
2.0247 | 309.0415 | 1802.368 | 89.4718 | 26.5935 | 40.9243 | 193.6973 | 40.257 | 89.825 | 95.3308 | 95.1795 | 98.5485 | 107.8201 | 70.7659 | 26.0414 | 573.2692 | 491.4495 | 102.7561 | 5.0141 | 3.6471 | 0.75086 | 0.82567 | 0.8356 | -0.00062 | 89.8913 | 83.935 | 1.4994 | 0.75175 | 0.00081 | 11.1654 | 9.8431 | 2.6932 | 2.0247
2.033 | 309.0499 | 1803.7654 | 89.3723 | 26.6212 | 40.908 | 193.6935 | 40.2635 | 90.6478 | 95.3116 | 95.4931 | 98.5555 | 74.9791 | 70.3311 | 30.6646 | 576.4472 | 490.3369 | 102.4724 | 5.0078 | 3.5458 | 0.75201 | 0.82567 | 0.8356 | -0.00062 | 89.8911 | 84.15 | 1.5065 | 0.75179 | 0.00081 | 11.1606 | 9.8383 | 2.7015 | 2.033
2.0414 | 309.0582 | 1802.195 | 89.5254 | 26.6228 | 40.9175 | 193.726 | 40.2418 | 90.0222 | 95.3199 | 95.6896 | 98.5512 | 154.5048 | 69.3576 | 29.186 | 574.8768 | 489.3444 | 102.6023 | 5.0161 | 3.6893 | 0.75261 | 0.82567 | 0.8356 | -0.00062 | 89.8842 | 84.2119 | 1.504 | 0.75213 | 0.00081 | 11.11 | 9.7883 | 2.7098 | 2.0414
2.0497 | 309.0665 | 1800.6357 | 89.4187 | 26.729 | 40.9139 | 193.7439 | 40.1843 | 90.273 | 95.3313 | 95.3174 | 98.5496 | 113.8024 | 71.2274 | 27.5688 | 576.1886 | 490.4663 | 102.5493 | 5.0425 | 3.9885 | 0.7502 | 0.82567 | 0.8356 | -0.00062 | 89.8653 | 84.3148 | 1.4992 | 0.75056 | 0.00081 | 11.3423 | 10.0179 | 2.7182 | 2.0497
2.058 | 309.0749 | 1806.7833 | 89.5366 | 26.7478 | 40.9018 | 193.8199 | 40.1931 | 90.1434 | 95.341 | 95.6725 | 98.5598 | 98.5215 | 70.7656 | 23.6465 | 575.745 | 488.1381 | 102.4381 | 5.0259 | 4.0069 | 0.75134 | 0.82567 | 0.8356 | -0.00062 | 89.8659 | 84.5095 | 1.504 | 0.75119 | 0.00081 | 11.2486 | 9.9253 | 2.7265 | 2.058
2.0664 | 309.0832 | 1803.8215 | 89.4401 | 26.7954 | 40.9074 | 193.8275 | 40.1912 | 90.5563 | 95.3245 | 95.7831 | 98.5515 | 125.2252 | 69.3545 | 22.3488 | 575.9527 | 489.6436 | 102.5929 | 4.988 | 3.7895 | 0.75106 | 0.82567 | 0.8356 | -0.00062 | 89.8858 | 84.217 | 1.4942 | 0.74964 | 0.00081 | 11.4791 | 10.153 | 2.7348 | 2.0664
2.0747 | 309.0915 | 1802.1814 | 89.3392 | 26.8187 | 40.9139 | 193.8872 | 40.1446 | 90.052 | 95.3435 | 95.4978 | 98.555 | 109.4955 | 69.8082 | 26.0596 | 573.7856 | 490.0873 | 102.4927 | 4.999 | 3.7052 | 0.75014 | 0.82567 | 0.8356 | -0.00062 | 89.8827 | 84.1496 | 1.487 | 0.75007 | 0.00081 | 11.4152 | 10.0899 | 2.7432 | 2.0747
2.083 | 309.0999 | 1802.1962 | 89.3836 | 26.8499 | 40.9017 | 193.7955 | 40.1685 | 90.1266 | 95.3094 | 95.5067 | 98.5574 | 74.7136 | 71.2614 | 26.5704 | 576.1034 | 488.7138 | 102.2596 | 5.0485 | 4.0253 | 0.75086 | 0.82567 | 0.8356 | -0.00062 | 89.8985 | 83.6699 | 1.5052 | 0.75145 | 0.0008 | 11.2105 | 9.8877 | 2.7515 | 2.083
2.0914 | 309.1082 | 1803.8007 | 89.3729 | 26.9368 | 40.9011 | 193.7943 | 40.1681 | 90.2627 | 95.2967 | 95.6557 | 98.5454 | 145.7938 | 69.8394 | 31.7504 | 574.3227 | 489.1927 | 102.5586 | 5.0206 | 4.0159 | 0.75012 | 0.82567 | 0.8356 | -0.00062 | 89.897 | 84.0665 | 1.5077 | 0.74874 | 0.00081 | 11.6139 | 10.2862 | 2.7598 | 2.0914
2.0997 | 309.1165 | 1803.7502 | 89.2665 | 26.9247 | 40.8967 | 193.7941 | 40.1111 | 90.506 | 95.3264 | 95.7927 | 98.556 | 110.6154 | 70.3061 | 25.3055 | 573.4489 | 489.2833 | 102.2355 | 5.0077 | 3.9 | 0.7509 | 0.82567 | 0.8356 | -0.00062 | 89.8798 | 83.8753 | 1.5039 | 0.75079 | 0.00081 | 11.3086 | 9.9845 | 2.7681 | 2.0997
2.108 | 309.1248 | 1803.7677 | 89.233 | 26.9376 | 40.9 | 193.8586 | 40.1224 | 90.6735 | 95.2843 | 95.3755 | 98.5487 | 173.4868 | 70.7553 | 24.2132 | 576.6329 | 488.3405 | 102.5272 | 5.0148 | 3.6347 | 0.74969 | 0.82567 | 0.8356 | -0.00062 | 89.9033 | 83.7162 | 1.4735 | 0.74847 | 0.0008 | 11.6541 | 10.3259 | 2.7765 | 2.108
2.1164 | 309.1332 | 1803.7814 | 89.3296 | 27.069 | 40.8807 | 193.9159 | 40.0949 | 90.2205 | 95.2848 | 95.6148 | 98.5603 | 119.6719 | 70.7474 | 26.061 | 575.1176 | 490.3534 | 102.5587 | 4.9944 | 3.6722 | 0.75049 | 0.82567 | 0.8356 | -0.00062 | 89.8809 | 84.0967 | 1.4986 | 0.75127 | 0.00081 | 11.2375 | 9.9143 | 2.7848 | 2.1164
2.1247 | 309.1415 | 1803.8057 | 89.2781 | 26.9068 | 40.9055 | 193.8143 | 40.1163 | 90.2565 | 95.2833 | 95.5687 | 98.5524 | 108.8722 | 71.2734 | 28.0658 | 570.8469 | 489.2139 | 103.0848 | 5.0031 | 4.0622 | 0.74997 | 0.82567 | 0.8356 | -0.00062 | 89.9154 | 83.8918 | 1.5009 | 0.75031 | 0.00081 | 11.3788 | 10.054 | 2.7931 | 2.1247
2.133 | 309.1498 | 1805.4151 | 89.5074 | 26.8594 | 40.9152 | 193.8103 | 40.106 | 90.2465 | 95.2751 | 95.3708 | 98.5347 | 75.8559 | 70.3085 | 26.7113 | 575.4149 | 489.4262 | 102.9056 | 4.9813 | 3.915 | 0.74892 | 0.82567 | 0.8356 | -0.00062 | 89.904 | 83.9773 | 1.471 | 0.74871 | 0.00081 | 11.6183 | 10.2906 | 2.8015 | 2.133
2.1414 | 309.1582 | 1805.3892 | 89.3202 | 26.8452 | 40.8861 | 193.9189 | 40.1135 | 90.4944 | 95.2713 | 95.6709 | 98.5492 | 150.7775 | 70.2845 | 30.734 | 575.6241 | 489.2812 | 102.744 | 4.9308 | 3.9769 | 0.74903 | 0.82567 | 0.8356 | -0.00062 | 89.9195 | 83.9367 | 1.4939 | 0.75082 | 0.00081 | 11.3032 | 9.9792 | 2.8098 | 2.1414
2.1497 | 309.1665 | 1803.8169 | 89.271 | 26.5686 | 40.886 | 193.7732 | 40.0116 | 90.2608 | 95.2753 | 95.6498 | 98.5505 | 114.6422 | 70.2996 | 24.6575 | 574.8724 | 488.9773 | 102.5607 | 4.9831 | 3.7146 | 0.75083 | 0.82567 | 0.8356 | -0.00062 | 89.9302 | 83.7717 | 1.501 | 0.75147 | 0.0008 | 11.2077 | 9.8849 | 2.8182 | 2.1497
2.158 | 309.1749 | 1803.8356 | 89.3446 | 26.5502 | 40.8624 | 193.7206 | 40.0007 | 90.218 | 95.2924 | 95.5401 | 98.5501 | 117.76 | 70.3229 | 25.7705 | 573.4304 | 492.4864 | 102.8073 | 4.9768 | 3.9504 | 0.75064 | 0.82567 | 0.8356 | -0.00062 | 89.947 | 84.2912 | 1.5008 | 0.74958 | 0.00081 | 11.4888 | 10.1626 | 2.8265 | 2.158
2.1664 | 309.1832 | 1803.7513 | 89.5271 | 26.4343 | 40.8658 | 193.7625 | 39.9909 | 89.9418 | 95.2627 | 95.4689 | 98.5488 | 118.7802 | 70.7698 | 24.4959 | 575.4057 | 488.1458 | 102.387 | 4.97 | 3.9728 | 0.75094 | 0.82567 | 0.8356 | -0.00062 | 89.9184 | 84.0651 | 1.4851 | 0.7517 | 0.00081 | 11.1734 | 9.851 | 2.8348 | 2.1664
2.1747 | 309.1915 | 1805.4102 | 89.3312 | 26.3164 | 40.8716 | 193.7165 | 39.9698 | 90.7179 | 95.2839 | 95.4503 | 98.5478 | 105.2354 | 70.292 | 25.7456 | 574.3679 | 491.144 | 102.5653 | 5.0051 | 3.7312 | 0.75155 | 0.82567 | 0.8356 | -0.00062 | 89.9453 | 84.2147 | 1.5049 | 0.75022 | 0.00081 | 11.3924 | 10.0674 | 2.8432 | 2.1747
2.183 | 309.1999 | 1803.8426 | 89.3993 | 26.277 | 40.8809 | 193.7523 | 39.9793 | 90.6988 | 95.2947 | 95.2422 | 98.552 | 83.0371 | 71.2244 | 26.8747 | 577.1963 | 489.4505 | 102.4393 | 4.9789 | 3.7353 | 0.75171 | 0.82567 | 0.8356 | -0.00062 | 89.9493 | 84.1734 | 1.5039 | 0.75108 | 0.00081 | 11.2653 | 9.9418 | 2.8515 | 2.183
2.1914 | 309.2082 | 1803.7799 | 89.4808 | 26.3123 | 40.8687 | 193.6666 | 39.975 | 89.8208 | 95.2859 | 95.7533 | 98.5479 | 138.2628 | 69.8096 | 31.1052 | 573.2301 | 489.5722 | 102.5876 | 4.9975 | 3.6316 | 0.75111 | 0.82567 | 0.8356 | -0.00062 | 89.9796 | 83.9742 | 1.5006 | 0.75164 | 0.00081 | 11.1821 | 9.8596 | 2.8598 | 2.1914
2.1997 | 309.2165 | 1803.8396 | 89.5367 | 26.3204 | 40.8671 | 193.7517 | 39.923 | 90.335 | 95.3111 | 95.7399 | 98.558 | 111.6002 | 70.2721 | 26.1398 | 571.2596 | 490.0469 | 102.4201 | 4.9664 | 3.8232 | 0.75108 | 0.82567 | 0.8356 | -0.00062 | 89.9695 | 84.2089 | 1.5052 | 0.75121 | 0.00081 | 11.2465 | 9.9232 | 2.8681 | 2.1997
2.208 | 309.2249 | 1805.353 | 89.3517 | 26.3454 | 40.8758 | 193.7278 | 39.9419 | 90.3761 | 95.3267 | 95.3831 | 98.5484 | 160.2185 | 70.7799 | 26.5792 | 576.8143 | 488.325 | 102.3305 | 4.9967 | 4.0661 | 0.7495 | 0.82567 | 0.8356 | -0.00062 | 89.9873 | 84.103 | 1.4598 | 0.74831 | 0.00081 | 11.6782 | 10.3498 | 2.8765 | 2.208
2.2164 | 309.2332 | 1803.751 | 89.3597 | 26.1886 | 40.8534 | 193.6743 | 39.968 | 90.424 | 95.3194 | 95.7078 | 98.5461 | 115.6081 | 69.3281 | 24.1213 | 576.0608 | 490.1241 | 102.4879 | 5.014 | 3.8753 | 0.75126 | 0.82567 | 0.8356 | -0.00062 | 89.9898 | 84.2201 | 1.5039 | 0.7501 | 0.00081 | 11.4113 | 10.086 | 2.8848 | 2.2164
2.2247 | 309.2415 | 1805.4348 | 89.6466 | 25.9949 | 40.846 | 193.601 | 39.9421 | 90.5109 | 95.3618 | 95.7682 | 98.5498 | 106.5374 | 69.8086 | 26.4991 | 571.626 | 488.794 | 102.4374 | 5.047 | 3.7984 | 0.74983 | 0.82567 | 0.8356 | -0.00062 | 89.9757 | 83.9513 | 1.5026 | 0.75116 | 0.00081 | 11.2526 | 9.9293 | 2.8932 | 2.2247
2.233 | 309.2498 | 1803.8243 | 89.6466 | 25.94 | 40.8235 | 193.5863 | 39.9971 | 90.2307 | 95.3379 | 95.4844 | 98.5589 | 91.5405 | 69.8547 | 26.0745 | 573.9221 | 488.4373 | 102.1325 | 5.0294 | 3.7044 | 0.7491 | 0.82567 | 0.8356 | -0.00062 | 90.0126 | 83.8015 | 1.4837 | 0.74951 | 0.0008 | 11.4983 | 10.172 | 2.9015 | 2.233
2.2414 | 309.2582 | 1803.6382 | 89.3605 | 25.9059 | 40.8396 | 193.4677 | 39.9929 | 90.0497 | 95.3193 | 95.4645 | 98.5456 | 130.5664 | 71.2276 | 27.3609 | 575.0081 | 489.1228 | 102.5696 | 5.0564 | 3.9848 | 0.74975 | 0.82567 | 0.8356 | -0.00062 | 89.9668 | 83.8148 | 1.5024 | 0.75125 | 0.0008 | 11.2403 | 9.9171 | 2.9098 | 2.2414
2.2497 | 309.2665 | 1802.147 | 89.4182 | 25.9083 | 40.8468 | 193.405 | 39.9675 | 90.75 | 95.3652 | 95.5349 | 98.5537 | 93.2985 | 70.7775 | 26.9928 | 575.2181 | 488.7241 | 102.5 | 5.0533 | 4.0444 | 0.75035 | 0.82567 | 0.8356 | -0.00062 | 90.0001 | 84.0708 | 1.5029 | 0.75082 | 0.00081 | 11.3043 | 9.9803 | 2.9181 | 2.2497
2.258 | 309.2748 | 1803.8112 | 89.3953 | 25.9186 | 40.8294 | 193.5458 | 39.9913 | 90.2934 | 95.347 | 95.6438 | 98.5471 | 137.2139 | 70.7743 | 23.6484 | 576.2921 | 490.3798 | 102.7083 | 5.0308 | 3.852 | 0.74969 | 0.82567 | 0.8356 | -0.00062 | 90.0135 | 83.9125 | 1.4803 | 0.75111 | 0.00081 | 11.2611 | 9.9377 | 2.9265 | 2.258
2.2664 | 309.2832 | 1803.8336 | 89.4679 | 25.7831 | 40.847 | 193.5423 | 39.9669 | 90.0888 | 95.3788 | 95.3419 | 98.5523 | 115.1192 | 73.1185 | 24.807 | 575.5457 | 488.5714 | 102.5016 | 5.0613 | 3.8875 | 0.74918 | 0.82567 | 0.8356 | -0.00062 | 90.0023 | 83.8971 | 1.5013 | 0.75086 | 0.0008 | 11.2975 | 9.9736 | 2.9348 | 2.2664
2.2747 | 309.2915 | 1802.2191 | 89.5921 | 25.5437 | 40.8334 | 193.5322 | 39.9562 | 90.4882 | 95.3848 | 95.3201 | 98.5573 | 109.7411 | 70.2818 | 25.3903 | 570.217 | 489.9537 | 102.8795 | 5.0521 | 3.5522 | 0.75051 | 0.82567 | 0.8356 | -0.00062 | 90.0046 | 83.7363 | 1.5041 | 0.75001 | 0.0008 | 11.4235 | 10.0981 | 2.9432 | 2.2747
2.283 | 309.2999 | 1803.8041 | 89.3965 | 25.291 | 40.8107 | 193.3584 | 39.9832 | 90.0503 | 95.3785 | 95.7075 | 98.5605 | 201.1268 | 69.8069 | 26.6276 | 573.9341 | 489.8315 | 102.7189 | 5.0399 | 3.6021 | 0.75109 | 0.82567 | 0.8356 | -0.00062 | 89.9551 | 83.9558 | 1.5043 | 0.75101 | 0.00081 | 11.2757 | 9.952 | 2.9515 | 2.283
2.2914 | 309.3082 | 1803.8269 | 89.3888 | 25.2787 | 40.8345 | 193.3306 | 39.9359 | 90.1902 | 95.3908 | 95.5827 | 98.5655 | 127.4057 | 69.3693 | 27.1981 | 577.5191 | 487.5002 | 102.5661 | 5.056 | 3.8162 | 0.75097 | 0.82567 | 0.8356 | -0.00062 | 90.0216 | 83.8891 | 1.5038 | 0.74989 | 0.0008 | 11.4421 | 10.1165 | 2.9598 | 2.2914
2.2997 | 309.3165 | 1802.2646 | 89.4323 | 25.2098 | 40.8083 | 193.3932 | 39.9174 | 89.9419 | 95.3809 | 95.4941 | 98.5621 | 81.6552 | 70.3197 | 28.0286 | 575.8042 | 488.9519 | 102.5346 | 5.0661 | 3.9594 | 0.75032 | 0.82567 | 0.8356 | -0.00062 | 89.9916 | 84.3409 | 1.4772 | 0.75024 | 0.00081 | 11.3895 | 10.0646 | 2.9682 | 2.2997
2.308 | 309.3249 | 1803.7135 | 89.526 | 25.2123 | 40.8222 | 193.3299 | 39.9604 | 90.3562 | 95.389 | 95.37 | 98.5559 | 133.8279 | 69.8089 | 28.3431 | 575.0577 | 488.0423 | 102.6114 | 5.0751 | 3.9437 | 0.75142 | 0.82567 | 0.8356 | -0.00062 | 89.9796 | 84.0707 | 1.5036 | 0.74999 | 0.00081 | 11.4271 | 10.1017 | 2.9765 | 2.308
2.3164 | 309.3332 | 1803.7927 | 89.5877 | 25.1196 | 40.8136 | 193.3513 | 39.9406 | 90.5913 | 95.3706 | 95.4377 | 98.5671 | 112.014 | 70.7502 | 26.685 | 575.7296 | 490.7153 | 102.4004 | 5.0744 | 4.0994 | 0.74969 | 0.82567 | 0.8356 | -0.00062 | 89.9482 | 84.0294 | 1.5048 | 0.74935 | 0.00081 | 11.522 | 10.1954 | 2.9848 | 2.3164
2.3247 | 309.3415 | 1802.2244 | 89.4846 | 25.0516 | 40.8059 | 193.3024 | 39.9816 | 90.2349 | 95.3902 | 95.8227 | 98.5457 | 91.7507 | 71.7521 | 27.8673 | 575.1774 | 489.4469 | 102.5545 | 5.0627 | 3.911 | 0.75113 | 0.82567 | 0.8356 | -0.00062 | 89.9735 | 84.5633 | 1.5006 | 0.75072 | 0.00081 | 11.3194 | 9.9952 | 2.9931 | 2.3247
2.333 | 309.3499 | 1802.1918 | 89.5914 | 25.048 | 40.7934 | 193.3235 | 40.0251 | 90.6181 | 95.3878 | 95.7365 | 98.5453 | 170.5916 | 70.7556 | 25.2173 | 573.6652 | 488.8707 | 102.1928 | 5.0771 | 3.7485 | 0.75059 | 0.82567 | 0.8356 | -0.00062 | 89.9849 | 84.0893 | 1.4999 | 0.75098 | 0.00081 | 11.2808 | 9.9571 | 3.0015 | 2.333
2.3414 | 309.3582 | 1803.8206 | 89.5681 | 24.9903 | 40.793 | 193.2831 | 39.973 | 90.3605 | 95.3878 | 95.3845 | 98.5536 | 120.4655 | 70.2156 | 23.3754 | 574.8436 | 489.7534 | 102.3083 | 5.0619 | 3.7419 | 0.75064 | 0.82567 | 0.8356 | -0.00062 | 89.9626 | 84.4888 | 1.4997 | 0.75037 | 0.00081 | 11.3701 | 10.0454 | 3.0098 | 2.3414
2.3497 | 309.3665 | 1804.7457 | 89.3908 | 24.8963 | 40.7908 | 193.2453 | 40.0109 | 89.7929 | 95.3876 | 95.7288 | 98.5627 | 84.2533 | 71.2092 | 21.4065 | 573.7874 | 490.9954 | 102.2565 | 5.0768 | 4.1045 | 0.75148 | 0.82567 | 0.8356 | -0.00062 | 89.9806 | 84.0177 | 1.5062 | 0.74997 | 0.00081 | 11.4304 | 10.1049 | 3.0181 | 2.3497
2.358 | 309.3748 | 1802.196 | 89.3735 | 24.9559 | 40.782 | 193.2225 | 40.0287 | 90.0085 | 95.3953 | 95.473 | 98.5571 | 136.083 | 72.1428 | 24.6379 | 572.7477 | 491.1895 | 102.0891 | 5.0484 | 4.1327 | 0.75156 | 0.82567 | 0.8356 | -0.00062 | 89.9967 | 84.4184 | 1.5018 | 0.75121 | 0.00081 | 11.2455 | 9.9222 | 3.0265 | 2.358
2.3664 | 309.3832 | 1803.8047 | 89.4319 | 24.9287 | 40.7952 | 193.147 | 39.9855 | 90.1824 | 95.4111 | 95.4607 | 98.5574 | 111.0521 | 70.7471 | 26.6715 | 576.8702 | 489.3066 | 102.4296 | 5.072 | 3.7889 | 0.74948 | 0.82567 | 0.8356 | -0.00062 | 89.9761 | 83.9699 | 1.4986 | 0.75056 | 0.00081 | 11.3425 | 10.0181 | 3.0348 | 2.3664
2.3747 | 309.3915 | 1803.8064 | 89.4352 | 24.9325 | 40.7811 | 193.1861 | 40.0377 | 90.1276 | 95.3809 | 95.3468 | 98.5543 | 97.7315 | 69.8033 | 31.126 | 576.952 | 490.1329 | 102.3844 | 5.0619 | 3.6252 | 0.74914 | 0.82567 | 0.8356 | -0.00062 | 89.999 | 83.6312 | 1.5016 | 0.74849 | 0.0008 | 11.6513 | 10.3232 | 3.0432 | 2.3747
2.383 | 309.3998 | 1805.3842 | 89.5574 | 24.8463 | 40.7772 | 193.1698 | 40.0743 | 90.4926 | 95.4011 | 95.7975 | 98.5552 | 184.7428 | 71.2972 | 30.068 | 570.7138 | 491.3614 | 102.74 | 5.0636 | 3.9018 | 0.75 | 0.82567 | 0.8356 | -0.00062 | 89.9669 | 83.8229 | 1.5023 | 0.74987 | 0.0008 | 11.4454 | 10.1198 | 3.0515 | 2.383
2.3914 | 309.4082 | 1805.2372 | 89.5029 | 24.7884 | 40.7806 | 193.1943 | 40.0482 | 90.4444 | 95.4189 | 95.7339 | 98.5674 | 113.7048 | 70.7971 | 26.9644 | 573.7845 | 490.2644 | 102.622 | 5.1079 | 3.8803 | 0.7506 | 0.82567 | 0.8356 | -0.00062 | 89.9834 | 83.8041 | 1.5009 | 0.74933 | 0.0008 | 11.526 | 10.1994 | 3.0598 | 2.3914
2.3997 | 309.4165 | 1803.7595 | 89.7082 | 24.8906 | 40.7834 | 193.1871 | 40.0578 | 90.4426 | 95.4338 | 95.4466 | 98.5593 | 89.1343 | 69.8581 | 26.5031 | 574.9597 | 489.8435 | 102.87 | 5.1117 | 3.9628 | 0.7492 | 0.82567 | 0.8356 | -0.00062 | 90.011 | 83.5689 | 1.494 | 0.75108 | 0.0008 | 11.2644 | 9.9409 | 3.0682 | 2.3997
2.408 | 309.4249 | 1803.741 | 89.7417 | 24.9183 | 40.783 | 193.268 | 40.0697 | 90.5162 | 95.4379 | 95.5887 | 98.5601 | 122.2162 | 69.8491 | 23.5895 | 575.0594 | 488.6615 | 102.9124 | 5.1127 | 3.9509 | 0.75044 | 0.82567 | 0.8356 | -0.00062 | 89.9861 | 83.9603 | 1.5023 | 0.75124 | 0.00081 | 11.2417 | 9.9184 | 3.0765 | 2.408
2.4164 | 309.4332 | 1803.7602 | 89.6703 | 24.9912 | 40.8015 | 193.3008 | 40.091 | 89.9502 | 95.4072 | 95.7292 | 98.5545 | 107.9173 | 71.2174 | 27.9404 | 575.4162 | 489.261 | 102.7977 | 5.106 | 3.9405 | 0.7513 | 0.82567 | 0.8356 | -0.00062 | 90.0075 | 84.1379 | 1.5069 | 0.75019 | 0.00081 | 11.3968 | 10.0717 | 3.0848 | 2.4164
2.4247 | 309.4415 | 1805.3485 | 89.5612 | 24.9325 | 40.7921 | 193.2911 | 40.0952 | 89.9994 | 95.4116 | 95.5525 | 98.5596 | 75.2809 | 70.3181 | 27.905 | 575.7706 | 488.4 | 102.9517 | 5.1179 | 3.8215 | 0.74974 | 0.82567 | 0.8356 | -0.00062 | 90.0171 | 84.3004 | 1.4878 | 0.75109 | 0.00081 | 11.264 | 9.9405 | 3.0932 | 2.4247
2.433 | 309.4499 | 1802.1819 | 89.4364 | 24.9172 | 40.7914 | 193.3283 | 40.0977 | 90.5418 | 95.3842 | 95.3495 | 98.5575 | 146.9547 | 69.3203 | 23.49 | 575.7408 | 489.4262 | 102.7414 | 5.1065 | 3.7258 | 0.74959 | 0.82567 | 0.8356 | -0.00062 | 89.9903 | 84.3464 | 1.4853 | 0.74936 | 0.00081 | 11.5216 | 10.1951 | 3.1015 | 2.433
2.4414 | 309.4582 | 1803.7992 | 89.4824 | 24.9663 | 40.7934 | 193.2442 | 40.0585 | 90.1786 | 95.4091 | 95.5572 | 98.5572 | 112.448 | 70.78 | 27.1431 | 574.3107 | 490.9529 | 102.3633 | 5.0892 | 4.0809 | 0.75162 | 0.82567 | 0.8356 | -0.00062 | 89.9876 | 84.3261 | 1.5074 | 0.75111 | 0.00081 | 11.2614 | 9.938 | 3.1098 | 2.4414
2.4497 | 309.4665 | 1803.9649 | 89.7098 | 24.9836 | 40.7866 | 193.3113 | 40.1045 | 90.5553 | 95.4219 | 95.7876 | 98.5681 | 154.2531 | 70.758 | 25.5701 | 576.4312 | 490.6004 | 102.2948 | 5.1075 | 4.0701 | 0.7499 | 0.82567 | 0.8356 | -0.00062 | 90.0015 | 84.2221 | 1.5016 | 0.75144 | 0.00081 | 11.2115 | 9.8887 | 3.1181 | 2.4497
2.458 | 309.4749 | 1805.4465 | 89.4504 | 24.884 | 40.7894 | 193.2939 | 40.1061 | 90.0174 | 95.4588 | 95.5613 | 98.5571 | 118.5492 | 70.3534 | 23.5964 | 574.9219 | 488.8147 | 102.3922 | 5.1095 | 3.8693 | 0.7511 | 0.82567 | 0.8356 | -0.00062 | 90.0088 | 84.377 | 1.4917 | 0.75076 | 0.00081 | 11.3133 | 9.9892 | 3.1265 | 2.458
2.4664 | 309.4832 | 1805.3629 | 89.5029 | 24.9115 | 40.7938 | 193.2812 | 40.0964 | 90.0717 | 95.4432 | 95.3482 | 98.5646 | 109.9643 | 70.367 | 24.8517 | 570.9527 | 490.9291 | 102.4056 | 5.0687 | 3.7083 | 0.74941 | 0.82567 | 0.8356 | -0.00062 | 89.9824 | 83.667 | 1.4976 | 0.74979 | 0.0008 | 11.4569 | 10.1311 | 3.1348 | 2.4664
2.4747 | 309.4915 | 1803.847 | 89.5684 | 24.8975 | 40.784 | 193.2635 | 40.121 | 90.572 | 95.4472 | 95.5686 | 98.5627 | 186.7346 | 71.2669 | 26.6421 | 576.5949 | 489.9636 | 102.394 | 5.0545 | 3.802 | 0.74908 | 0.82567 | 0.8356 | -0.00062 | 90.01 | 83.582 | 1.4988 | 0.75014 | 0.0008 | 11.405 | 10.0798 | 3.1431 | 2.4747
2.483 | 309.4998 | 1803.7933 | 89.6242 | 24.9859 | 40.7764 | 193.3552 | 40.079 | 90.2989 | 95.4527 | 95.6743 | 98.5602 | 118.0868 | 69.4248 | 28.2026 | 576.0456 | 488.1588 | 102.4655 | 5.0733 | 3.8258 | 0.74936 | 0.82567 | 0.8356 | -0.00062 | 89.9796 | 83.4192 | 1.4995 | 0.74956 | 0.0008 | 11.4914 | 10.1652 | 3.1515 | 2.483
2.4914 | 309.5082 | 1806.9844 | 89.6833 | 25.014 | 40.7679 | 193.2761 | 40.1012 | 90.0816 | 95.4544 | 95.6048 | 98.5572 | 80.9727 | 70.2593 | 28.5654 | 574.3217 | 488.5227 | 102.4539 | 5.0961 | 3.9371 | 0.74907 | 0.82567 | 0.8356 | -0.00062 | 89.9859 | 83.4586 | 1.5068 | 0.74847 | 0.0008 | 11.6529 | 10.3247 | 3.1598 | 2.4914
2.4997 | 309.5165 | 1803.7556 | 89.5126 | 24.9895 | 40.7697 | 193.1957 | 40.0943 | 90.3916 | 95.4584 | 95.433 | 98.5583 | 127.9627 | 70.7572 | 28.6864 | 574.8711 | 488.6837 | 102.4535 | 5.1212 | 4.0425 | 0.74879 | 0.82567 | 0.8356 | -0.00062 | 89.991 | 83.5621 | 1.5014 | 0.74969 | 0.0008 | 11.4711 | 10.1451 | 3.1681 | 2.4997
2.508 | 309.5248 | 1802.1437 | 89.6709 | 25.0127 | 40.7803 | 193.2373 | 40.0911 | 90.5203 | 95.4883 | 95.6286 | 98.5628 | 111.9414 | 71.2713 | 32.131 | 573.1023 | 489.4065 | 102.754 | 5.051 | 4.0363 | 0.74905 | 0.82567 | 0.8356 | -0.00062 | 89.9999 | 83.9232 | 1.5091 | 0.74925 | 0.00081 | 11.5366 | 10.2099 | 3.1765 | 2.508
2.5164 | 309.5332 | 1805.3839 | 89.7088 | 24.9207 | 40.7835 | 193.2569 | 40.1403 | 90.5197 | 95.484 | 95.7099 | 98.5595 | 93.0585 | 69.3313 | 28.399 | 573.0267 | 489.9356 | 102.7625 | 5.0675 | 3.7729 | 0.74926 | 0.82567 | 0.8356 | -0.00062 | 90.0243 | 84.2602 | 1.5004 | 0.74993 | 0.00081 | 11.4367 | 10.1112 | 3.1848 | 2.5164
2.5247 | 309.5415 | 1803.8079 | 89.6221 | 24.9574 | 40.7859 | 193.2544 | 40.1747 | 90.67 | 95.4621 | 95.555 | 98.556 | 185.3557 | 69.8456 | 25.4692 | 576.9525 | 491.1533 | 102.9338 | 5.084 | 3.8161 | 0.74828 | 0.82567 | 0.8356 | -0.00062 | 89.9921 | 84.0514 | 1.4695 | 0.75166 | 0.00081 | 11.179 | 9.8566 | 3.1932 | 2.5247
2.533 | 309.5499 | 1802.2825 | 89.699 | 24.9914 | 40.7631 | 193.2041 | 40.1033 | 90.3257 | 95.4852 | 95.4634 | 98.5638 | 115.8615 | 69.8468 | 23.2934 | 577.3561 | 490.5351 | 102.5548 | 5.1182 | 3.8156 | 0.75014 | 0.82567 | 0.8356 | -0.00062 | 89.9707 | 84.4003 | 1.5035 | 0.75078 | 0.00081 | 11.3097 | 9.9857 | 3.2015 | 2.533
2.5414 | 309.5582 | 1803.8171 | 89.6064 | 25.0129 | 40.7636 | 193.229 | 40.1083 | 90.5335 | 95.4916 | 95.779 | 98.5695 | 91.0124 | 71.2435 | 21.9388 | 571.0514 | 489.9366 | 102.5621 | 5.1031 | 4.2034 | 0.75074 | 0.82567 | 0.8356 | -0.00062 | 89.975 | 84.0786 | 1.5014 | 0.75097 | 0.00081 | 11.2822 | 9.9585 | 3.2098 | 2.5414
2.5497 | 309.5665 | 1805.3979 | 89.6121 | 24.9779 | 40.7701 | 193.1427 | 40.1148 | 90.2843 | 95.478 | 95.5286 | 98.5709 | 120.6459 | 69.8077 | 25.0972 | 573.473 | 490.5729 | 102.8797 | 5.0742 | 3.9768 | 0.74952 | 0.82567 | 0.8356 | -0.00062 | 89.9944 | 83.7349 | 1.504 | 0.75003 | 0.0008 | 11.4206 | 10.0952 | 3.2182 | 2.5497
2.558 | 309.5749 | 1803.8031 | 89.7312 | 24.95 | 40.7385 | 193.1259 | 40.1079 | 90.318 | 95.4732 | 95.6104 | 98.576 | 108.5865 | 71.7377 | 25.8952 | 576.4442 | 491.5048 | 102.8239 | 5.0812 | 3.9623 | 0.75022 | 0.82567 | 0.8356 | -0.00062 | 89.9896 | 84.2685 | 1.5058 | 0.7508 | 0.00081 | 11.3065 | 9.9825 | 3.2265 | 2.558
2.5664 | 309.5832 | 1805.3804 | 89.5335 | 24.824 | 40.7439 | 193.1187 | 40.1243 | 90.6327 | 95.472 | 95.2164 | 98.562 | 77.4165 | 70.2823 | 28.462 | 575.5688 | 489.9216 | 102.4386 | 5.0647 | 3.711 | 0.74987 | 0.82567 | 0.8356 | -0.00062 | 89.9858 | 84.4468 | 1.5023 | 0.74929 | 0.00081 | 11.5316 | 10.205 | 3.2348 | 2.5664
2.5747 | 309.5915 | 1803.7727 | 89.6065 | 24.8354 | 40.7353 | 193.1045 | 40.1728 | 90.5242 | 95.4712 | 95.5881 | 98.5692 | 151.0899 | 69.8083 | 31.2026 | 575.5487 | 491.8988 | 102.48 | 5.1268 | 3.7364 | 0.75063 | 0.82567 | 0.8356 | -0.00062 | 89.9731 | 84.5736 | 1.5052 | 0.74844 | 0.00081 | 11.6578 | 10.3296 | 3.2432 | 2.5747
2.5831 | 309.5999 | 1803.8217 | 89.7134 | 24.9334 | 40.7341 | 193.0499 | 40.117 | 90.1643 | 95.5035 | 95.7488 | 98.5695 | 111.3414 | 70.299 | 26.8925 | 575.2703 | 490.0935 | 102.4109 | 5.0566 | 3.8715 | 0.74768 | 0.82567 | 0.8356 | -0.00062 | 90.0032 | 84.082 | 1.4712 | 0.74829 | 0.00081 | 11.6802 | 10.3517 | 3.2515 | 2.5831
2.5914 | 309.6082 | 1803.746 | 89.7279 | 24.9349 | 40.7347 | 193.0242 | 40.1262 | 90.1103 | 95.4789 | 95.364 | 98.5726 | 94.1939 | 71.2428 | 28.2712 | 575.5712 | 488.8163 | 102.5373 | 5.1007 | 4.1298 | 0.74939 | 0.82567 | 0.8356 | -0.00062 | 89.9677 | 83.9413 | 1.4729 | 0.74998 | 0.00081 | 11.4289 | 10.1035 | 3.2599 | 2.5914
2.5997 | 309.6166 | 1805.3379 | 89.7898 | 24.9021 | 40.7433 | 193.1567 | 40.166 | 90.0791 | 95.4926 | 95.3475 | 98.5633 | 124.3243 | 70.3236 | 28.2254 | 573.7785 | 489.6141 | 102.5182 | 5.1142 | 4.0076 | 0.74941 | 0.82567 | 0.8356 | -0.00062 | 90.0257 | 84.2952 | 1.488 | 0.74813 | 0.00081 | 11.7042 | 10.3755 | 3.2682 | 2.5997
2.6081 | 309.6249 | 1803.7757 | 89.5478 | 24.9353 | 40.7299 | 193.1875 | 40.1383 | 90.5094 | 95.4466 | 95.7998 | 98.57 | 106.0529 | 70.2892 | 24.1801 | 576.918 | 490.0205 | 102.466 | 5.0657 | 3.97 | 0.74993 | 0.82567 | 0.8356 | -0.00062 | 89.9632 | 83.8569 | 1.5013 | 0.75063 | 0.0008 | 11.3315 | 10.0072 | 3.2765 | 2.6081
2.6164 | 309.6332 | 1803.7953 | 89.562 | 24.9154 | 40.735 | 193.097 | 40.1505 | 90.5295 | 95.4827 | 95.5819 | 98.5701 | 74.7026 | 69.338 | 27.8344 | 574.0896 | 488.9706 | 102.1821 | 5.1053 | 3.8202 | 0.74877 | 0.82567 | 0.8356 | -0.00062 | 90.0046 | 83.8546 | 1.5015 | 0.75 | 0.0008 | 11.4263 | 10.1008 | 3.2849 | 2.6164
2.6247 | 309.6415 | 1802.2148 | 89.7251 | 25.1409 | 40.7434 | 193.1932 | 40.1679 | 89.8328 | 95.4781 | 95.5287 | 98.5759 | 145.4781 | 70.3178 | 27.1143 | 572.7325 | 490.5921 | 102.4784 | 5.0824 | 3.8563 | 0.7498 | 0.82567 | 0.8356 | -0.00062 | 89.952 | 83.5896 | 1.5043 | 0.74884 | 0.0008 | 11.5977 | 10.2702 | 3.2932 | 2.6247
2.6331 | 309.6499 | 1803.8084 | 89.5485 | 25.2531 | 40.7388 | 193.2411 | 40.1574 | 90.6113 | 95.4389 | 95.574 | 98.5717 | 112.188 | 69.793 | 26.9993 | 576.7703 | 490.4642 | 102.6372 | 5.0965 | 4.0827 | 0.75017 | 0.82567 | 0.8356 | -0.00062 | 89.9521 | 83.765 | 1.5037 | 0.74949 | 0.0008 | 11.5013 | 10.175 | 3.3015 | 2.6331
2.6414 | 309.6582 | 1800.594 | 89.4369 | 25.3808 | 40.7575 | 193.2585 | 40.1793 | 90.5596 | 95.4334 | 95.7262 | 98.5791 | 121.3666 | 69.8043 | 25.749 | 575.0724 | 490.1598 | 102.8179 | 5.1221 | 4.0026 | 0.75026 | 0.82567 | 0.8356 | -0.00062 | 89.9727 | 83.7809 | 1.5034 | 0.74889 | 0.0008 | 11.5915 | 10.2641 | 3.3098 | 2.6414
2.6497 | 309.6666 | 1803.7913 | 89.4824 | 25.4945 | 40.7696 | 193.2694 | 40.1641 | 90.4575 | 95.4669 | 95.5132 | 98.5753 | 120.0317 | 70.3246 | 23.767 | 571.475 | 490.5238 | 102.5539 | 5.1068 | 3.7791 | 0.75038 | 0.82567 | 0.8356 | -0.00062 | 89.9558 | 83.8864 | 1.503 | 0.74961 | 0.0008 | 11.4844 | 10.1583 | 3.3182 | 2.6497
2.6581 | 309.6749 | 1802.2267 | 89.848 | 25.6348 | 40.7827 | 193.3621 | 40.1838 | 90.2594 | 95.4415 | 95.3161 | 98.5673 | 110.4432 | 69.8277 | 24.9545 | 573.4324 | 489.9858 | 102.6875 | 5.1083 | 3.6488 | 0.74906 | 0.82567 | 0.8356 | -0.00062 | 89.9818 | 83.8644 | 1.5084 | 0.74706 | 0.0008 | 11.8639 | 10.5333 | 3.3265 | 2.6581
2.6664 | 309.6832 | 1805.3977 | 89.7059 | 25.7645 | 40.7872 | 193.3746 | 40.2294 | 90.0733 | 95.447 | 95.6632 | 98.5759 | 75.5008 | 70.2928 | 26.5215 | 574.2189 | 489.7819 | 102.7455 | 5.0773 | 3.6532 | 0.75066 | 0.82567 | 0.8356 | -0.00062 | 89.9962 | 84.3511 | 1.5053 | 0.75049 | 0.00081 | 11.3532 | 10.0287 | 3.3349 | 2.6664
2.6747 | 309.6916 | 1803.826 | 89.6391 | 25.8208 | 40.7838 | 193.3632 | 40.2281 | 89.7746 | 95.4306 | 95.6913 | 98.5808 | 147.322 | 70.2914 | 28.0418 | 573.1664 | 489.9071 | 102.2915 | 5.0865 | 3.7796 | 0.75003 | 0.82567 | 0.8356 | -0.00062 | 89.9459 | 83.7061 | 1.4984 | 0.75051 | 0.0008 | 11.3494 | 10.0248 | 3.3432 | 2.6747
2.6831 | 309.6999 | 1805.4176 | 89.4956 | 25.8618 | 40.7888 | 193.4893 | 40.1859 | 90.3439 | 95.4295 | 95.5149 | 98.5766 | 113.0508 | 70.2731 | 27.233 | 576.9678 | 488.866 | 102.288 | 5.0858 | 3.9091 | 0.75014 | 0.82567 | 0.8356 | -0.00062 | 89.9484 | 83.7938 | 1.4993 | 0.74944 | 0.0008 | 11.5089 | 10.1825 | 3.3515 | 2.6831
2.6914 | 309.7082 | 1803.6354 | 89.5268 | 25.995 | 40.793 | 193.5609 | 40.2036 | 90.005 | 95.401 | 95.5847 | 98.576 | 95.9595 | 70.2638 | 27.8875 | 577.3024 | 487.9734 | 102.7232 | 5.0717 | 4.0887 | 0.75018 | 0.82567 | 0.8356 | -0.00062 | 89.8972 | 83.9895 | 1.5035 | 0.74886 | 0.00081 | 11.5948 | 10.2674 | 3.3599 | 2.6914
2.6997 | 309.7165 | 1803.8187 | 89.5629 | 26.0038 | 40.8113 | 193.5275 | 40.2234 | 90.5559 | 95.4044 | 95.4723 | 98.5786 | 120.1613 | 69.8494 | 26.5716 | 570.9942 | 489.0032 | 102.4841 | 5.0437 | 3.9102 | 0.74868 | 0.82567 | 0.8356 | -0.00062 | 89.9393 | 83.7703 | 1.5045 | 0.74982 | 0.0008 | 11.4529 | 10.1271 | 3.3682 | 2.6997
2.7081 | 309.7249 | 1803.7686 | 89.5136 | 26.063 | 40.8421 | 193.5774 | 40.2082 | 89.9756 | 95.4222 | 95.7415 | 98.5853 | 106.8003 | 69.8468 | 31.3884 | 573.2602 | 490.3016 | 102.4905 | 5.0339 | 3.8519 | 0.74971 | 0.82567 | 0.8356 | -0.00062 | 89.9293 | 84.1061 | 1.4978 | 0.74901 | 0.00081 | 11.5736 | 10.2464 | 3.3765 | 2.7081
2.7164 | 309.7332 | 1805.4024 | 89.6968 | 26.1386 | 40.8289 | 193.5856 | 40.2612 | 90.0914 | 95.3813 | 95.7535 | 98.5835 | 73.7619 | 70.2608 | 27.2412 | 576.8141 | 490.3172 | 102.4371 | 5.0546 | 3.79 | 0.75023 | 0.82567 | 0.8356 | -0.00062 | 89.9621 | 84.0919 | 1.509 | 0.74949 | 0.00081 | 11.5013 | 10.175 | 3.3849 | 2.7164
2.7247 | 309.7416 | 1802.4567 | 89.6188 | 26.2044 | 40.8438 | 193.6222 | 40.2622 | 90.4183 | 95.3915 | 95.4657 | 98.5713 | 154.482 | 70.7344 | 23.7923 | 574.8515 | 491.175 | 102.5466 | 5.0282 | 3.9154 | 0.74882 | 0.82567 | 0.8356 | -0.00062 | 89.9019 | 84.0071 | 1.4995 | 0.74994 | 0.00081 | 11.4352 | 10.1096 | 3.3932 | 2.7247
2.7331 | 309.7499 | 1802.269 | 89.6598 | 26.1746 | 40.8362 | 193.6594 | 40.2019 | 90.3841 | 95.3725 | 95.9159 | 98.5882 | 113.2061 | 69.36 | 25.3215 | 576.2649 | 488.6848 | 102.3716 | 5.059 | 4.0227 | 0.74957 | 0.82567 | 0.8356 | -0.00062 | 89.9377 | 84.5254 | 1.5029 | 0.7504 | 0.00081 | 11.366 | 10.0412 | 3.4015 | 2.7331
2.7414 | 309.7582 | 1803.8196 | 89.5176 | 26.2909 | 40.8239 | 193.7107 | 40.1839 | 90.0873 | 95.3687 | 95.5525 | 98.574 | 93.5866 | 69.8531 | 26.0993 | 576.64 | 491.3946 | 102.2307 | 5.0511 | 3.9116 | 0.75029 | 0.82567 | 0.8356 | -0.00062 | 89.8913 | 84.2181 | 1.5018 | 0.74911 | 0.00081 | 11.5576 | 10.2306 | 3.4099 | 2.7414
2.7497 | 309.7666 | 1803.8 | 89.5793 | 26.3559 | 40.8257 | 193.6911 | 40.1966 | 89.9927 | 95.3718 | 95.5559 | 98.576 | 115.5055 | 70.2991 | 25.9942 | 574.6303 | 489.6871 | 102.5562 | 5.0522 | 3.8627 | 0.74979 | 0.82567 | 0.8356 | -0.00062 | 89.8688 | 84.3308 | 1.5016 | 0.75003 | 0.00081 | 11.4215 | 10.0961 | 3.4182 | 2.7497
2.7581 | 309.7749 | 1803.7924 | 89.4603 | 26.4104 | 40.8193 | 193.7131 | 40.1922 | 89.8333 | 95.3612 | 95.2195 | 98.5807 | 106.8055 | 70.2754 | 25.6267 | 574.4793 | 489.1854 | 102.277 | 5.0452 | 3.5684 | 0.75005 | 0.82567 | 0.8356 | -0.00062 | 89.9097 | 83.9014 | 1.5005 | 0.74933 | 0.00081 | 11.5257 | 10.199 | 3.4265 | 2.7581
2.7664 | 309.7832 | 1803.7766 | 89.3605 | 26.4552 | 40.841 | 193.7541 | 40.2083 | 89.8842 | 95.3249 | 95.7041 | 98.5785 | 71.6092 | 69.8148 | 30.7041 | 577.8972 | 488.9193 | 102.5195 | 5.0424 | 3.6547 | 0.749 | 0.82567 | 0.8356 | -0.00062 | 89.9147 | 83.8841 | 1.5017 | 0.74928 | 0.00081 | 11.5329 | 10.2062 | 3.4349 | 2.7664
2.7747 | 309.7916 | 1805.4356 | 89.5272 | 26.4495 | 40.8441 | 193.8171 | 40.1858 | 90.6744 | 95.3398 | 95.7809 | 98.5758 | 150.8126 | 71.2675 | 26.1706 | 573.6279 | 489.6638 | 102.6442 | 5.0589 | 3.9542 | 0.74905 | 0.82567 | 0.8356 | -0.00062 | 89.9294 | 84.0723 | 1.5053 | 0.749 | 0.00081 | 11.5741 | 10.247 | 3.4432 | 2.7747
2.7831 | 309.7999 | 1803.7727 | 89.5338 | 26.4512 | 40.8273 | 193.7825 | 40.1707 | 90.3131 | 95.3328 | 95.3608 | 98.5687 | 112.3646 | 70.8009 | 26.6137 | 572.9185 | 486.9965 | 102.9649 | 5.0385 | 4.0737 | 0.74867 | 0.82567 | 0.8356 | -0.00062 | 89.9016 | 83.7335 | 1.5005 | 0.74969 | 0.0008 | 11.4719 | 10.1459 | 3.4515 | 2.7831
2.7914 | 309.8082 | 1803.8007 | 89.2907 | 26.5264 | 40.8344 | 193.7282 | 40.1366 | 90.0742 | 95.3375 | 95.6381 | 98.5747 | 106.0043 | 70.2923 | 23.214 | 576.3595 | 489.2662 | 103.0228 | 5.0525 | 3.9307 | 0.7507 | 0.82567 | 0.8356 | -0.00062 | 89.9102 | 84.0718 | 1.5022 | 0.7488 | 0.00081 | 11.6041 | 10.2766 | 3.4599 | 2.7914
2.7997 | 309.8166 | 1802.189 | 89.5317 | 26.6262 | 40.8104 | 193.8329 | 40.1502 | 90.5739 | 95.3286 | 95.8159 | 98.5807 | 124.9256 | 69.3812 | 22.8398 | 574.3975 | 488.0366 | 102.6997 | 5.0537 | 3.8481 | 0.74971 | 0.82567 | 0.8356 | -0.00062 | 89.8821 | 84.1213 | 1.5037 | 0.74897 | 0.00081 | 11.5797 | 10.2524 | 3.4682 | 2.7997
2.8081 | 309.8249 | 1800.5628 | 89.5549 | 26.7564 | 40.8228 | 193.8651 | 40.112 | 90.5174 | 95.3073 | 95.5492 | 98.5816 | 111.9501 | 69.8443 | 26.4178 | 571.6666 | 489.902 | 102.6018 | 5.0347 | 3.8593 | 0.75051 | 0.82567 | 0.8356 | -0.00062 | 89.9205 | 83.9614 | 1.4875 | 0.74994 | 0.00081 | 11.4339 | 10.1084 | 3.4765 | 2.8081
2.8164 | 309.8332 | 1803.7893 | 89.5109 | 26.7799 | 40.8184 | 193.8318 | 40.1015 | 90.4907 | 95.3059 | 95.4183 | 98.5795 | 79.6816 | 70.7957 | 23.5953 | 573.6916 | 488.4974 | 102.6867 | 5.0239 | 3.9561 | 0.75057 | 0.82567 | 0.8356 | -0.00062 | 89.8608 | 84.3635 | 1.5065 | 0.74951 | 0.00081 | 11.4991 | 10.1728 | 3.4849 | 2.8164
2.8247 | 309.8415 | 1803.8157 | 89.3571 | 26.8025 | 40.8242 | 193.8586 | 40.0665 | 90.0064 | 95.2828 | 95.5533 | 98.5769 | 148.0677 | 68.3929 | 26.219 | 575.7026 | 488.4503 | 102.5268 | 5.0339 | 3.873 | 0.75034 | 0.82567 | 0.8356 | -0.00062 | 89.8897 | 83.748 | 1.5047 | 0.74884 | 0.0008 | 11.5977 | 10.2702 | 3.4932 | 2.8247
2.8331 | 309.8499 | 1803.7779 | 89.5467 | 26.8038 | 40.8297 | 193.8814 | 40.0482 | 90.5427 | 95.2751 | 95.7071 | 98.5754 | 108.8691 | 70.7492 | 31.0329 | 575.9026 | 490.1971 | 102.7436 | 5.0667 | 4.1502 | 0.74914 | 0.82567 | 0.8356 | -0.00062 | 89.8705 | 83.9885 | 1.4939 | 0.74905 | 0.00081 | 11.5673 | 10.2402 | 3.5015 | 2.8331
2.8414 | 309.8582 | 1806.8531 | 89.5278 | 26.9734 | 40.8186 | 193.8762 | 40.0844 | 90.367 | 95.2982 | 95.7931 | 98.5806 | 142.7531 | 68.8786 | 24.0813 | 575.7087 | 487.377 | 102.3854 | 5.0107 | 3.8346 | 0.74964 | 0.82567 | 0.8356 | -0.00062 | 89.9157 | 84.2783 | 1.5112 | 0.74721 | 0.00081 | 11.8427 | 10.5123 | 3.5099 | 2.8414
2.8497 | 309.8666 | 1803.7944 | 89.4262 | 27.0219 | 40.8233 | 193.8906 | 40.029 | 90.2691 | 95.2903 | 95.3029 | 98.5758 | 113.4394 | 70.3059 | 25.0977 | 574.7264 | 490.6785 | 102.5612 | 5.0091 | 3.7197 | 0.74892 | 0.82567 | 0.8356 | -0.00062 | 89.9004 | 83.9593 | 1.4966 | 0.74844 | 0.00081 | 11.6581 | 10.3299 | 3.5182 | 2.8497
2.8581 | 309.8749 | 1802.2332 | 89.5396 | 27.2182 | 40.8057 | 193.9669 | 40.014 | 90.2715 | 95.2846 | 95.6649 | 98.574 | 108.1044 | 68.8729 | 24.9101 | 571.0502 | 489.0006 | 102.1818 | 5.0125 | 3.5655 | 0.74879 | 0.82567 | 0.8356 | -0.00062 | 89.9187 | 84.1343 | 1.4986 | 0.75021 | 0.00081 | 11.3945 | 10.0694 | 3.5265 | 2.8581
2.8664 | 309.8832 | 1803.7846 | 89.4426 | 27.3413 | 40.8309 | 194.0062 | 40.023 | 90.186 | 95.2661 | 95.5249 | 98.5699 | 171.214 | 69.8729 | 26.5577 | 574.6429 | 488.3871 | 102.4051 | 5.0612 | 3.9272 | 0.74957 | 0.82567 | 0.8356 | -0.00062 | 89.8947 | 83.8037 | 1.5029 | 0.75028 | 0.0008 | 11.3839 | 10.0589 | 3.5349 | 2.8664
2.8747 | 309.8916 | 1803.8098 | 89.2764 | 27.2535 | 40.813 | 193.9679 | 39.9663 | 89.7523 | 95.2604 | 95.6059 | 98.5687 | 130.3433 | 70.2952 | 27.8812 | 577.4942 | 488.4974 | 102.4075 | 5.0183 | 4.0118 | 0.74909 | 0.82567 | 0.8356 | -0.00062 | 89.933 | 84.4319 | 1.498 | 0.75005 | 0.00081 | 11.4189 | 10.0935 | 3.5432 | 2.8747
2.8831 | 309.8999 | 1803.8116 | 89.5222 | 27.1525 | 40.8252 | 194.0127 | 39.9395 | 90.1002 | 95.2701 | 95.563 | 98.5756 | 107.022 | 69.8478 | 26.9068 | 574.2198 | 489.5333 | 102.3935 | 5.0072 | 3.9867 | 0.75004 | 0.82567 | 0.8356 | -0.00062 | 89.8949 | 83.9778 | 1.4996 | 0.74838 | 0.00081 | 11.6675 | 10.3392 | 3.5515 | 2.8831
2.8914 | 309.9082 | 1803.815 | 89.2993 | 27.0459 | 40.8383 | 194.0346 | 39.9665 | 90.0738 | 95.2578 | 95.7565 | 98.5644 | 153.3813 | 68.3546 | 31.938 | 574.8034 | 488.7847 | 102.466 | 5.0111 | 3.776 | 0.75069 | 0.82567 | 0.8356 | -0.00062 | 89.884 | 83.9711 | 1.5038 | 0.74989 | 0.00081 | 11.4421 | 10.1165 | 3.5599 | 2.8914
2.8997 | 309.9166 | 1803.7852 | 89.2849 | 26.7279 | 40.8297 | 194.0248 | 39.8944 | 90.3956 | 95.2633 | 95.702 | 98.573 | 112.2397 | 71.7018 | 24.4056 | 576.0947 | 489.6566 | 102.681 | 4.9813 | 3.9016 | 0.74864 | 0.82567 | 0.8356 | -0.00062 | 89.9155 | 83.45 | 1.5014 | 0.74984 | 0.0008 | 11.449 | 10.1233 | 3.5682 | 2.8997
2.9081 | 309.9249 | 1803.7797 | 89.4068 | 26.4973 | 40.8391 | 193.9725 | 39.9075 | 90.6594 | 95.2655 | 95.5168 | 98.5756 | 105.9421 | 71.6558 | 24.1146 | 575.6558 | 489.9889 | 102.8258 | 4.9966 | 4.0668 | 0.74962 | 0.82567 | 0.8356 | -0.00062 | 89.9043 | 84.1741 | 1.5027 | 0.74959 | 0.00081 | 11.4867 | 10.1606 | 3.5765 | 2.9081
2.9164 | 309.9332 | 1803.8179 | 89.5561 | 26.4555 | 40.8515 | 194.0241 | 39.9024 | 90.1785 | 95.2897 | 95.9166 | 98.563 | 90.8819 | 69.2811 | 25.5648 | 575.5277 | 489.0239 | 102.704 | 4.9754 | 4.0811 | 0.74914 | 0.82567 | 0.8356 | -0.00062 | 89.9374 | 83.7249 | 1.498 | 0.74848 | 0.0008 | 11.6527 | 10.3246 | 3.5849 | 2.9164
2.9247 | 309.9416 | 1805.3593 | 89.5434 | 26.4183 | 40.8383 | 193.8961 | 39.8852 | 89.9759 | 95.2956 | 95.508 | 98.5574 | 129.4359 | 68.9349 | 25.3868 | 575.9389 | 489.816 | 102.5606 | 4.9684 | 3.8571 | 0.7502 | 0.82567 | 0.8356 | -0.00062 | 89.9571 | 84.2333 | 1.5033 | 0.74979 | 0.00081 | 11.457 | 10.1312 | 3.5932 | 2.9247
2.9331 | 309.9499 | 1802.1989 | 89.2963 | 26.3511 | 40.8473 | 193.8752 | 39.8161 | 90.1369 | 95.3006 | 95.3931 | 98.5715 | 109.4698 | 70.3031 | 30.3374 | 574.6489 | 490.1277 | 102.3199 | 4.9794 | 3.6937 | 0.74967 | 0.82567 | 0.8356 | -0.00062 | 89.9704 | 83.8065 | 1.5017 | 0.74966 | 0.0008 | 11.4757 | 10.1497 | 3.6015 | 2.9331
2.9414 | 309.9582 | 1803.8084 | 89.3634 | 26.2438 | 40.8413 | 193.8576 | 39.8246 | 90.6499 | 95.2872 | 95.7327 | 98.5765 | 148.4551 | 70.7618 | 31.2193 | 575.0288 | 489.626 | 102.7595 | 5.015 | 3.8024 | 0.75026 | 0.82567 | 0.8356 | -0.00062 | 89.9334 | 84.0355 | 1.5033 | 0.74871 | 0.00081 | 11.6175 | 10.2898 | 3.6099 | 2.9414
2.9497 | 309.9665 | 1805.3787 | 89.4274 | 26.3141 | 40.8302 | 193.8905 | 39.8021 | 90.0703 | 95.3266 | 95.8807 | 98.578 | 115.433 | 69.8557 | 26.5149 | 577.4322 | 491.1761 | 102.5041 | 5.0537 | 3.8198 | 0.74858 | 0.82567 | 0.8356 | -0.00062 | 89.9913 | 84.0371 | 1.4981 | 0.75022 | 0.00081 | 11.3924 | 10.0673 | 3.6182 | 2.9497
2.9581 | 309.9749 | 1803.7042 | 89.4537 | 26.2072 | 40.8202 | 193.8558 | 39.8413 | 90.4563 | 95.3217 | 95.3059 | 98.5739 | 106.9065 | 69.8661 | 27.7627 | 573.3892 | 489.0824 | 102.5512 | 5.0118 | 4.0298 | 0.74969 | 0.82567 | 0.8356 | -0.00062 | 89.9814 | 84.0156 | 1.5021 | 0.74939 | 0.00081 | 11.5167 | 10.1902 | 3.6265 | 2.9581
2.9664 | 309.9832 | 1805.4429 | 89.5784 | 26.122 | 40.816 | 193.8984 | 39.8634 | 89.8931 | 95.3599 | 95.5662 | 98.5767 | 202.009 | 69.8777 | 24.3741 | 573.2239 | 489.977 | 102.5819 | 5.0487 | 4.0143 | 0.7488 | 0.82567 | 0.8356 | -0.00062 | 89.9999 | 84.3266 | 1.5026 | 0.74984 | 0.00081 | 11.4494 | 10.1237 | 3.6349 | 2.9664
2.9747 | 309.9916 | 1803.9785 | 89.6094 | 26.1496 | 40.8176 | 193.8135 | 39.8292 | 89.9727 | 95.3684 | 95.857 | 98.5797 | 126.3194 | 69.3908 | 21.8838 | 576.768 | 488.8432 | 102.2566 | 4.9897 | 3.9608 | 0.74994 | 0.82567 | 0.8356 | -0.00062 | 90.0223 | 84.0207 | 1.5014 | 0.75052 | 0.00081 | 11.3481 | 10.0236 | 3.6432 | 2.9747
2.9831 | 309.9999 | 1803.9491 | 89.6429 | 25.9406 | 40.7959 | 193.7441 | 39.8372 | 90.269 | 95.3567 | 95.6828 | 98.5713 | 92.4741 | 69.3655 | 27.1818 | 574.6312 | 488.5264 | 102.4248 | 5.0572 | 3.7348 | 0.74924 | 0.82567 | 0.8356 | -0.00062 | 89.9884 | 84.2676 | 1.485 | 0.74994 | 0.00081 | 11.4338 | 10.1083 | 3.6515 | 2.9831
2.9914 | 310.0082 | 1803.7959 | 89.4771 | 25.8317 | 40.804 | 193.7003 | 39.8432 | 90.7207 | 95.3492 | 95.388 | 98.5664 | 124.6655 | 70.2561 | 22.8107 | 569.5485 | 488.6356 | 102.358 | 5.0369 | 3.8557 | 0.74894 | 0.82567 | 0.8356 | -0.00062 | 90.0021 | 84.1515 | 1.4926 | 0.74929 | 0.00081 | 11.5317 | 10.205 | 3.6599 | 2.9914
2.9997 | 310.0166 | 1803.7855 | 89.6491 | 25.6982 | 40.8116 | 193.7447 | 39.8343 | 90.576 | 95.3534 | 95.5562 | 98.5769 | 104.6871 | 70.7765 | 26.4958 | 573.9524 | 488.6848 | 102.352 | 5.0578 | 4.0035 | 0.75064 | 0.82567 | 0.8356 | -0.00062 | 89.9922 | 84.0131 | 1.5022 | 0.74958 | 0.00081 | 11.4884 | 10.1622 | 3.6682 | 2.9997
3.0081 | 310.0249 | 1803.7794 | 89.5221 | 25.7261 | 40.7982 | 193.7307 | 39.8775 | 90.6118 | 95.3702 | 95.7696 | 98.5867 | 75.114 | 69.8058 | 30.6254 | 575.0229 | 490.3519 | 102.3604 | 5.047 | 4.0245 | 0.74984 | 0.82567 | 0.8356 | -0.00062 | 89.9848 | 84.2577 | 1.502 | 0.74983 | 0.00081 | 11.4514 | 10.1257 | 3.6765 | 3.0081
3.0164 | 310.0332 | 1805.3875 | 89.4664 | 25.6838 | 40.7876 | 193.6243 | 39.9226 | 90.6451 | 95.3724 | 95.7915 | 98.582 | 158.7065 | 69.8489 | 29.3061 | 575.2613 | 489.4246 | 102.5159 | 5.078 | 4.0118 | 0.74905 | 0.82567 | 0.8356 | -0.00062 | 89.9886 | 83.955 | 1.49 | 0.7493 | 0.00081 | 11.5293 | 10.2026 | 3.6849 | 3.0164
3.0247 | 310.0416 | 1805.4047 | 89.6049 | 25.5864 | 40.7653 | 193.686 | 39.8509 | 90.3321 | 95.3714 | 95.684 | 98.5782 | 112.9804 | 71.186 | 23.011 | 576.0928 | 490.3068 | 102.7609 | 5.0845 | 3.9494 | 0.74894 | 0.82567 | 0.8356 | -0.00062 | 89.9797 | 83.869 | 1.5063 | 0.7478 | 0.0008 | 11.7538 | 10.4245 | 3.6932 | 3.0247
3.0331 | 310.0499 | 1803.8292 | 89.5619 | 25.4106 | 40.7642 | 193.6103 | 39.8639 | 90.3918 | 95.3898 | 95.4002 | 98.5789 | 141.1437 | 70.7698 | 25.3199 | 575.8315 | 490.1712 | 102.8692 | 5.0649 | 3.7443 | 0.74742 | 0.82567 | 0.8356 | -0.00062 | 90.0394 | 83.8463 | 1.502 | 0.74862 | 0.0008 | 11.6312 | 10.3033 | 3.7015 | 3.0331
3.0414 | 310.0582 | 1803.7862 | 89.5457 | 25.2735 | 40.7631 | 193.5614 | 39.879 | 90.5131 | 95.3695 | 95.7073 | 98.5779 | 121.8485 | 70.2384 | 25.4656 | 570.3988 | 487.8544 | 103.0147 | 5.0709 | 3.7353 | 0.75013 | 0.82567 | 0.8356 | -0.00062 | 89.999 | 84.1996 | 1.5031 | 0.74864 | 0.00081 | 11.6282 | 10.3004 | 3.7099 | 3.0414
3.0497 | 310.0666 | 1805.3608 | 89.6764 | 25.221 | 40.7537 | 193.5367 | 39.8568 | 90.0095 | 95.3961 | 95.5242 | 98.5842 | 106.4131 | 70.3185 | 28.0849 | 574.1311 | 489.1668 | 102.8638 | 5.0828 | 4.0434 | 0.74897 | 0.82567 | 0.8356 | -0.00062 | 90.0058 | 83.9584 | 1.4997 | 0.74884 | 0.00081 | 11.5988 | 10.2713 | 3.7182 | 3.0497
3.0581 | 310.0749 | 1805.42 | 89.6623 | 25.3475 | 40.7575 | 193.5543 | 39.8752 | 90.1986 | 95.4014 | 95.5885 | 98.591 | 78.6781 | 69.8407 | 28.3278 | 577.49 | 488.7205 | 102.7016 | 5.0954 | 4.0564 | 0.74836 | 0.82567 | 0.8356 | -0.00062 | 90.0006 | 83.6069 | 1.5037 | 0.74902 | 0.0008 | 11.571 | 10.2438 | 3.7265 | 3.0581
3.0664 | 310.0832 | 1803.8505 | 89.4482 | 25.2872 | 40.7344 | 193.6001 | 39.8883 | 90.6045 | 95.3933 | 95.6675 | 98.5871 | 146.8215 | 70.7761 | 32.15 | 574.6687 | 487.8963 | 102.5607 | 5.0968 | 4.012 | 0.74933 | 0.82567 | 0.8356 | -0.00062 | 89.9944 | 84.0265 | 1.504 | 0.75014 | 0.00081 | 11.4043 | 10.0791 | 3.7349 | 3.0664
3.0747 | 310.0915 | 1805.2863 | 89.604 | 25.1611 | 40.7267 | 193.5092 | 39.8728 | 90.3927 | 95.406 | 95.7624 | 98.5923 | 109.7112 | 70.7993 | 24.6661 | 573.553 | 490.0749 | 102.5033 | 5.0815 | 3.7744 | 0.74886 | 0.82567 | 0.8356 | -0.00062 | 89.9627 | 83.9422 | 1.5003 | 0.74914 | 0.00081 | 11.5536 | 10.2266 | 3.7432 | 3.0747
3.0831 | 310.0999 | 1803.9622 | 89.5615 | 25.0846 | 40.7377 | 193.4727 | 39.8824 | 89.8143 | 95.3847 | 95.4976 | 98.5835 | 158.9228 | 69.824 | 24.0764 | 576.0942 | 488.7138 | 102.6951 | 5.0918 | 3.9279 | 0.7475 | 0.82567 | 0.8356 | -0.00062 | 89.9819 | 83.9444 | 1.5043 | 0.74848 | 0.00081 | 11.652 | 10.3239 | 3.7515 | 3.0831
3.0914 | 310.1082 | 1803.8481 | 89.686 | 24.981 | 40.7425 | 193.408 | 39.8815 | 90.3814 | 95.3796 | 95.6886 | 98.5916 | 116.6612 | 70.776 | 21.5636 | 574.6513 | 491.4029 | 102.4995 | 5.1028 | 4.0804 | 0.75032 | 0.82567 | 0.8356 | -0.00062 | 89.984 | 83.9337 | 1.5056 | 0.74973 | 0.00081 | 11.4656 | 10.1397 | 3.7599 | 3.0914
3.0997 | 310.1166 | 1802.1868 | 89.4853 | 25.0931 | 40.7461 | 193.463 | 39.8751 | 90.4835 | 95.3965 | 95.5544 | 98.5869 | 108.5652 | 71.2685 | 26.3295 | 575.4481 | 490.6749 | 102.578 | 5.1062 | 4.0765 | 0.7463 | 0.82567 | 0.8356 | -0.00062 | 90.0069 | 84.1918 | 1.4831 | 0.74876 | 0.00081 | 11.6101 | 10.2824 | 3.7682 | 3.0997
3.1081 | 310.1249 | 1803.7736 | 89.4163 | 25.1642 | 40.738 | 193.4222 | 39.8914 | 90.5071 | 95.3761 | 95.5826 | 98.5877 | 78.5453 | 69.841 | 26.7788 | 575.7473 | 491.2082 | 102.4063 | 5.1279 | 3.8184 | 0.74932 | 0.82567 | 0.8356 | -0.00062 | 89.9614 | 83.8908 | 1.5044 | 0.74979 | 0.0008 | 11.457 | 10.1312 | 3.7765 | 3.1081
3.1164 | 310.1332 | 1803.778 | 89.4911 | 25.0194 | 40.753 | 193.3197 | 39.9 | 90.1436 | 95.408 | 95.3696 | 98.593 | 143.85 | 70.7612 | 31.7758 | 575.3889 | 488.9882 | 102.2696 | 5.1273 | 3.6831 | 0.74866 | 0.82567 | 0.8356 | -0.00062 | 89.9991 | 83.8287 | 1.4917 | 0.75009 | 0.0008 | 11.4129 | 10.0876 | 3.7849 | 3.1164
3.1247 | 310.1416 | 1803.882 | 89.5969 | 24.942 | 40.7394 | 193.2725 | 39.8949 | 89.847 | 95.4002 | 95.7006 | 98.595 | 112.3976 | 71.2304 | 31.5879 | 573.7305 | 490.59 | 102.4215 | 5.1464 | 3.7534 | 0.74897 | 0.82567 | 0.8356 | -0.00062 | 89.9622 | 84.2872 | 1.5018 | 0.7496 | 0.00081 | 11.485 | 10.1589 | 3.7932 | 3.1247
3.1331 | 310.1499 | 1803.7705 | 89.6864 | 24.8426 | 40.7353 | 193.2397 | 39.9365 | 89.9405 | 95.4036 | 95.7126 | 98.5951 | 90.3934 | 69.823 | 28.2813 | 576.3169 | 486.9918 | 102.4085 | 5.1098 | 3.8954 | 0.74925 | 0.82567 | 0.8356 | -0.00062 | 89.9738 | 84.3487 | 1.5001 | 0.74864 | 0.00081 | 11.6277 | 10.2999 | 3.8015 | 3.1331
3.1414 | 310.1582 | 1802.1966 | 89.7206 | 24.845 | 40.757 | 193.3032 | 39.983 | 90.068 | 95.4089 | 95.4688 | 98.6019 | 116.7983 | 69.8051 | 25.6425 | 573.4114 | 489.6239 | 102.1441 | 5.1394 | 3.9946 | 0.74943 | 0.82567 | 0.8356 | -0.00062 | 89.9908 | 84.2706 | 1.5 | 0.74826 | 0.00081 | 11.6852 | 10.3567 | 3.8099 | 3.1414
3.1497 | 310.1666 | 1803.9638 | 89.738 | 24.936 | 40.7392 | 193.2542 | 39.9727 | 90.5924 | 95.4221 | 95.5386 | 98.6008 | 104.9083 | 71.2324 | 27.3256 | 570.4159 | 489.7824 | 102.5882 | 5.1405 | 4.0946 | 0.74836 | 0.82567 | 0.8356 | -0.00062 | 90.0054 | 83.5975 | 1.5039 | 0.75003 | 0.0008 | 11.4211 | 10.0957 | 3.8182 | 3.1497
3.1581 | 310.1749 | 1805.4008 | 89.5073 | 24.976 | 40.7398 | 193.2508 | 39.9835 | 90.2078 | 95.4357 | 95.7251 | 98.6026 | 70.3561 | 71.2416 | 24.374 | 575.6842 | 489.7161 | 102.8007 | 5.1228 | 4.1328 | 0.74668 | 0.82567 | 0.8356 | -0.00062 | 89.9762 | 84.2989 | 1.5011 | 0.74784 | 0.00081 | 11.7485 | 10.4193 | 3.8265 | 3.1581
3.1664 | 310.1832 | 1803.8345 | 89.663 | 24.9957 | 40.7551 | 193.2241 | 40.0045 | 90.1808 | 95.4139 | 95.7289 | 98.5972 | 154.5979 | 69.8449 | 28.2093 | 575.5848 | 489.2051 | 102.6035 | 5.1403 | 3.8531 | 0.74874 | 0.82567 | 0.8356 | -0.00062 | 89.9413 | 83.8146 | 1.5058 | 0.74878 | 0.0008 | 11.6073 | 10.2797 | 3.8349 | 3.1664
3.1747 | 310.1916 | 1805.3681 | 89.6328 | 24.9111 | 40.7326 | 193.1502 | 39.9759 | 89.843 | 95.4173 | 95.5179 | 98.6055 | 112.9845 | 70.3052 | 25.8852 | 574.4598 | 489.1295 | 102.7894 | 5.115 | 3.8221 | 0.74942 | 0.82567 | 0.8356 | -0.00062 | 89.9525 | 84.2552 | 1.5053 | 0.74799 | 0.00081 | 11.7259 | 10.3969 | 3.8432 | 3.1747
3.1831 | 310.1999 | 1805.4397 | 89.5407 | 24.9078 | 40.7348 | 193.1674 | 39.9908 | 90.4721 | 95.4476 | 95.5404 | 98.6129 | 167.3818 | 71.239 | 27.7261 | 573.9518 | 487.9418 | 102.5586 | 5.1158 | 4.0651 | 0.74869 | 0.82567 | 0.8356 | -0.00062 | 89.9692 | 83.8162 | 1.5 | 0.74943 | 0.0008 | 11.5098 | 10.1834 | 3.8515 | 3.1831
3.1914 | 310.2082 | 1803.8008 | 89.5574 | 25.0008 | 40.7158 | 193.1185 | 40.0596 | 89.9652 | 95.4506 | 95.558 | 98.5982 | 120.7939 | 70.7694 | 30.4079 | 573.758 | 487.4013 | 102.6708 | 5.1554 | 4.1379 | 0.74786 | 0.82567 | 0.8356 | -0.00062 | 89.9753 | 84.1177 | 1.5046 | 0.7487 | 0.00081 | 11.6195 | 10.2918 | 3.8599 | 3.1914
3.1997 | 310.2165 | 1803.8275 | 89.677 | 24.9337 | 40.6931 | 193.1773 | 40.0075 | 90.03 | 95.4425 | 95.8021 | 98.6025 | 109.1767 | 70.3253 | 24.3633 | 574.6702 | 490.6019 | 102.4199 | 5.105 | 3.9209 | 0.74895 | 0.82567 | 0.8356 | -0.00062 | 89.9748 | 84.0088 | 1.5034 | 0.74932 | 0.00081 | 11.5264 | 10.1998 | 3.8682 | 3.1997
3.2081 | 310.2249 | 1803.7823 | 89.7285 | 24.9639 | 40.6989 | 193.0873 | 40.027 | 89.8741 | 95.4631 | 95.5017 | 98.6115 | 98.3555 | 69.3772 | 24.0276 | 576.4735 | 490.8623 | 102.5212 | 5.1624 | 3.7525 | 0.74914 | 0.82567 | 0.8356 | -0.00062 | 89.9493 | 84.0973 | 1.5037 | 0.7486 | 0.00081 | 11.6339 | 10.306 | 3.8765 | 3.2081
3.2164 | 310.2332 | 1805.4736 | 89.6667 | 24.928 | 40.7145 | 193.0734 | 40.0166 | 90.6142 | 95.4448 | 95.6305 | 98.6074 | 131.8142 | 70.7836 | 26.7161 | 576.6199 | 488.501 | 102.4718 | 5.1288 | 3.6949 | 0.74985 | 0.82567 | 0.8356 | -0.00062 | 89.9806 | 84.1781 | 1.5058 | 0.74838 | 0.00081 | 11.6677 | 10.3393 | 3.8849 | 3.2164
3.2247 | 310.2416 | 1803.8122 | 89.7228 | 24.9301 | 40.7066 | 193.0203 | 39.9796 | 90.4626 | 95.4552 | 95.7717 | 98.6086 | 109.6996 | 70.7449 | 28.4224 | 570.9125 | 489.4588 | 102.3482 | 5.129 | 3.8832 | 0.74994 | 0.82567 | 0.8356 | -0.00062 | 90.0004 | 83.8125 | 1.5006 | 0.74927 | 0.0008 | 11.5346 | 10.2079 | 3.8932 | 3.2247
3.2331 | 310.2499 | 1803.7651 | 89.7485 | 24.9866 | 40.7041 | 193.1946 | 39.9826 | 90.3763 | 95.4535 | 95.5993 | 98.6093 | 158.2964 | 70.7596 | 28.7286 | 573.5776 | 489.6296 | 102.6622 | 5.1565 | 4.0988 | 0.74762 | 0.82567 | 0.8356 | -0.00062 | 89.9824 | 84.0178 | 1.4789 | 0.74996 | 0.00081 | 11.4309 | 10.1054 | 3.9015 | 3.2331
3.2414 | 310.2582 | 1802.2292 | 89.6344 | 24.9863 | 40.6888 | 193.0694 | 40.0291 | 90.205 | 95.4472 | 95.4648 | 98.6144 | 116.858 | 69.3442 | 28.8254 | 576.9823 | 490.7127 | 102.4073 | 5.1514 | 3.9534 | 0.7494 | 0.82567 | 0.8356 | -0.00062 | 89.9925 | 83.8433 | 1.5062 | 0.74854 | 0.0008 | 11.6427 | 10.3147 | 3.9099 | 3.2414
3.2497 | 310.2666 | 1803.7961 | 89.7633 | 24.9326 | 40.6881 | 193.0999 | 40.0187 | 90.5346 | 95.4486 | 95.6373 | 98.6142 | 109.2299 | 70.7572 | 31.842 | 575.1128 | 489.3729 | 102.2001 | 5.1444 | 4.0301 | 0.74905 | 0.82567 | 0.8356 | -0.00062 | 89.972 | 84.1703 | 1.5019 | 0.74885 | 0.00081 | 11.5972 | 10.2698 | 3.9182 | 3.2497
3.2581 | 310.2749 | 1805.372 | 89.7792 | 24.9295 | 40.6865 | 193.1686 | 40.0347 | 90.4136 | 95.4566 | 95.8158 | 98.6046 | 95.5968 | 71.2326 | 26.8616 | 575.4943 | 488.2049 | 102.45 | 5.1211 | 3.9301 | 0.74966 | 0.82567 | 0.8356 | -0.00062 | 89.9733 | 84.2171 | 1.5044 | 0.74951 | 0.00081 | 11.4981 | 10.1718 | 3.9265 | 3.2581
3.2664 | 310.2832 | 1803.7988 | 89.7738 | 24.9311 | 40.6999 | 193.0878 | 40.0147 | 90.7026 | 95.4634 | 95.462 | 98.606 | 134.2184 | 70.7542 | 24.136 | 575.3863 | 491.8207 | 102.3436 | 5.134 | 3.8251 | 0.74958 | 0.82567 | 0.8356 | -0.00062 | 89.9859 | 83.9519 | 1.5022 | 0.74776 | 0.00081 | 11.7591 | 10.4297 | 3.9349 | 3.2664
3.2747 | 310.2916 | 1803.8174 | 89.66 | 24.848 | 40.6895 | 193.0779 | 39.9962 | 90.2125 | 95.4711 | 95.566 | 98.6201 | 108.7763 | 69.8104 | 24.412 | 574.4773 | 490.6045 | 102.6775 | 5.1292 | 3.9868 | 0.74914 | 0.82567 | 0.8356 | -0.00062 | 89.9761 | 84.1104 | 1.503 | 0.75031 | 0.00081 | 11.3795 | 10.0547 | 3.9432 | 3.2747
3.2831 | 310.2999 | 1803.5824 | 89.6301 | 24.8977 | 40.6917 | 193.1843 | 40.0207 | 90.1321 | 95.4632 | 95.8781 | 98.6152 | 156.3758 | 69.3756 | 27.4883 | 574.2369 | 488.0055 | 102.5533 | 5.1505 | 4.0294 | 0.74986 | 0.82567 | 0.8356 | -0.00062 | 89.9868 | 83.5161 | 1.5046 | 0.74798 | 0.0008 | 11.7266 | 10.3976 | 3.9515 | 3.2831
3.2914 | 310.3082 | 1803.8464 | 89.517 | 24.92 | 40.6982 | 193.2282 | 40.0092 | 89.7603 | 95.4811 | 95.5952 | 98.6218 | 115.6128 | 71.2629 | 25.8343 | 576.1817 | 491.4489 | 102.8619 | 5.1351 | 3.9057 | 0.74838 | 0.82567 | 0.8356 | -0.00062 | 90.0297 | 84.0065 | 1.5006 | 0.74886 | 0.00081 | 11.5949 | 10.2675 | 3.9599 | 3.2914
3.2997 | 310.3166 | 1805.4673 | 89.5362 | 24.9182 | 40.6689 | 193.1231 | 40.0376 | 89.7354 | 95.4781 | 95.4479 | 98.6104 | 105.1171 | 70.3291 | 27.7604 | 574.8612 | 489.8859 | 102.6422 | 5.0941 | 3.7139 | 0.74874 | 0.82567 | 0.8356 | -0.00062 | 90.0082 | 84.142 | 1.5032 | 0.74769 | 0.00081 | 11.7695 | 10.44 | 3.9682 | 3.2997
3.3081 | 310.3249 | 1805.3988 | 89.7363 | 24.8819 | 40.6541 | 193.0476 | 40.0288 | 90.678 | 95.4712 | 95.7083 | 98.6111 | 72.7587 | 69.8033 | 31.0236 | 572.928 | 490.342 | 103.0087 | 5.1589 | 3.7346 | 0.74771 | 0.82567 | 0.8356 | -0.00062 | 90.0242 | 83.9339 | 1.4944 | 0.74975 | 0.00081 | 11.4622 | 10.1363 | 3.9765 | 3.3081
3.3164 | 310.3332 | 1802.1937 | 89.6961 | 24.8938 | 40.6374 | 193.0596 | 40.023 | 90.4917 | 95.4765 | 95.3559 | 98.6209 | 145.4116 | 70.311 | 26.358 | 576.7828 | 489.3589 | 102.6683 | 5.1187 | 4.0785 | 0.74784 | 0.82567 | 0.8356 | -0.00062 | 89.9747 | 83.8272 | 1.5026 | 0.74824 | 0.0008 | 11.688 | 10.3595 | 3.9849 | 3.3164
3.3247 | 310.3415 | 1803.7859 | 89.6045 | 24.8763 | 40.6465 | 193.1179 | 39.9786 | 90.0303 | 95.4574 | 95.379 | 98.6211 | 110.7583 | 70.2578 | 26.2095 | 574.2646 | 488.326 | 102.5981 | 5.13 | 4.0534 | 0.74744 | 0.82567 | 0.8356 | -0.00062 | 89.9796 | 84.1598 | 1.4644 | 0.75032 | 0.00081 | 11.3783 | 10.0534 | 3.9932 | 3.3247
3.3331 | 310.3499 | 1802.2 | 89.7419 | 24.8514 | 40.6275 | 193.0653 | 40.0057 | 90.5037 | 95.4577 | 95.8707 | 98.6213 | 154.4289 | 70.2776 | 23.7096 | 571.6037 | 489.625 | 102.7558 | 5.1413 | 3.8611 | 0.74809 | 0.82567 | 0.8356 | -0.00062 | 89.9953 | 83.9679 | 1.5063 | 0.74893 | 0.00081 | 11.5856 | 10.2583 | 4.0015 | 3.3331
3.3414 | 310.3582 | 1802.2384 | 89.6082 | 24.8687 | 40.6427 | 193.0741 | 39.9752 | 90.2331 | 95.4547 | 95.6433 | 98.6208 | 115.1488 | 69.8354 | 28.1025 | 576.8398 | 489.2465 | 102.7081 | 5.1355 | 3.7759 | 0.74749 | 0.82567 | 0.8356 | -0.00062 | 89.997 | 84.3398 | 1.5039 | 0.74781 | 0.00081 | 11.7517 | 10.4224 | 4.0099 | 3.3414
3.3497 | 310.3666 | 1805.447 | 89.6171 | 24.9001 | 40.6445 | 193.0697 | 40.0071 | 90.4944 | 95.4581 | 95.4907 | 98.6169 | 107.5859 | 68.889 | 23.8362 | 575.2729 | 486.9281 | 102.6767 | 5.1007 | 3.7781 | 0.74891 | 0.82567 | 0.8356 | -0.00062 | 90.0103 | 84.1257 | 1.5014 | 0.74885 | 0.00081 | 11.5964 | 10.2689 | 4.0182 | 3.3497
3.3581 | 310.3749 | 1803.8197 | 89.5094 | 24.9781 | 40.6253 | 193.1334 | 40.0672 | 89.9837 | 95.4301 | 95.6648 | 98.621 | 146.2227 | 71.2024 | 31.8555 | 572.0152 | 487.5903 | 102.6776 | 5.1559 | 4.1431 | 0.74962 | 0.82567 | 0.8356 | -0.00062 | 90.0175 | 83.955 | 1.5045 | 0.7493 | 0.00081 | 11.5299 | 10.2032 | 4.0265 | 3.3581
3.3664 | 310.3832 | 1805.4223 | 89.6868 | 25.2206 | 40.6367 | 193.1125 | 39.9977 | 90.4713 | 95.4304 | 95.7838 | 98.6285 | 130.5189 | 70.2355 | 25.5434 | 573.7579 | 489.9765 | 102.3259 | 5.1509 | 4.0158 | 0.74929 | 0.82567 | 0.8356 | -0.00062 | 89.9925 | 83.7068 | 1.5063 | 0.75008 | 0.0008 | 11.4133 | 10.088 | 4.0348 | 3.3664
3.3747 | 310.3916 | 1805.4227 | 89.7611 | 25.3749 | 40.6299 | 193.2213 | 39.9859 | 90.3224 | 95.4347 | 95.3821 | 98.6188 | 104.4826 | 69.7549 | 25.0688 | 575.8234 | 488.5435 | 102.4815 | 5.1259 | 3.727 | 0.74867 | 0.82567 | 0.8356 | -0.00062 | 89.961 | 83.9828 | 1.5056 | 0.74771 | 0.00081 | 11.7672 | 10.4377 | 4.0432 | 3.3747
3.3831 | 310.3999 | 1802.2045 | 89.5759 | 25.7293 | 40.6529 | 193.2067 | 40.0194 | 90.0173 | 95.4113 | 95.4827 | 98.6215 | 155.9436 | 70.316 | 25.8758 | 573.73 | 489.7275 | 102.4723 | 5.1581 | 3.6424 | 0.74858 | 0.82567 | 0.8356 | -0.00062 | 89.9583 | 84.2662 | 1.5018 | 0.74906 | 0.00081 | 11.5654 | 10.2383 | 4.0515 | 3.3831
3.3914 | 310.4082 | 1802.2115 | 89.5397 | 26.1692 | 40.6479 | 193.325 | 39.9964 | 89.989 | 95.4102 | 95.8106 | 98.6187 | 116.1738 | 70.2405 | 25.1972 | 575.7483 | 488.7045 | 102.0392 | 5.1303 | 3.689 | 0.74925 | 0.82567 | 0.8356 | -0.00062 | 90.0085 | 84.3165 | 1.5071 | 0.74991 | 0.00081 | 11.4395 | 10.1139 | 4.0598 | 3.3914
3.3997 | 310.4166 | 1805.3261 | 89.5085 | 26.4725 | 40.6688 | 193.3133 | 40.0068 | 89.8833 | 95.3809 | 95.8121 | 98.617 | 105.7327 | 69.3205 | 27.9875 | 575.2859 | 488.2737 | 102.3037 | 5.1627 | 3.7187 | 0.74708 | 0.82567 | 0.8356 | -0.00062 | 89.9757 | 84.3183 | 1.4549 | 0.74875 | 0.00081 | 11.6113 | 10.2836 | 4.0682 | 3.3997
3.4081 | 310.4249 | 1803.8156 | 89.8288 | 26.7374 | 40.6667 | 193.4552 | 40.0364 | 90.2164 | 95.3764 | 95.5559 | 98.6257 | 87.3733 | 69.8992 | 27.96 | 570.4209 | 489.9574 | 102.6539 | 5.1407 | 4.0877 | 0.74859 | 0.82567 | 0.8356 | -0.00062 | 89.9872 | 84.4201 | 1.4978 | 0.74804 | 0.00081 | 11.718 | 10.3891 | 4.0765 | 3.4081
3.4164 | 310.4332 | 1805.4142 | 89.6625 | 26.9122 | 40.665 | 193.5736 | 40.0173 | 90.3549 | 95.3534 | 95.6805 | 98.621 | 136.4013 | 71.744 | 28.9084 | 573.7675 | 489.5188 | 102.6405 | 5.0971 | 4.1283 | 0.74791 | 0.82567 | 0.8356 | -0.00062 | 89.9814 | 83.8877 | 1.4965 | 0.74826 | 0.0008 | 11.6849 | 10.3564 | 4.0849 | 3.4164
3.4247 | 310.4416 | 1805.278 | 89.4037 | 27.0228 | 40.6764 | 193.7093 | 40.0131 | 90.1854 | 95.3471 | 95.8307 | 98.6215 | 101.3684 | 70.2683 | 26.3694 | 578.1065 | 488.4296 | 103.1286 | 5.0938 | 3.7363 | 0.74744 | 0.82567 | 0.8356 | -0.00062 | 89.946 | 83.9823 | 1.4989 | 0.74929 | 0.00081 | 11.5313 | 10.2046 | 4.0932 | 3.4247
3.4331 | 310.4499 | 1803.804 | 89.526 | 27.117 | 40.7008 | 193.6879 | 40.0261 | 90.421 | 95.3492 | 95.7714 | 98.6177 | 144.6557 | 69.8434 | 24.055 | 574.0451 | 488.9395 | 102.7515 | 5.1286 | 3.7118 | 0.74952 | 0.82567 | 0.8356 | -0.00062 | 89.9437 | 83.3603 | 1.505 | 0.74807 | 0.0008 | 11.7136 | 10.3848 | 4.1015 | 3.4331
3.4414 | 310.4582 | 1802.2131 | 89.6318 | 27.276 | 40.697 | 193.6708 | 40.0381 | 90.4846 | 95.3215 | 95.3873 | 98.6229 | 113.2293 | 69.3667 | 22.6518 | 574.49 | 490.6982 | 102.8313 | 5.0775 | 3.7629 | 0.74886 | 0.82567 | 0.8356 | -0.00062 | 89.9368 | 84.3513 | 1.5022 | 0.74851 | 0.00081 | 11.6479 | 10.3199 | 4.1098 | 3.4414
3.4497 | 310.4665 | 1805.4166 | 89.6355 | 27.356 | 40.702 | 193.6994 | 40.0232 | 90.3419 | 95.3209 | 95.5272 | 98.6286 | 101.5912 | 69.8406 | 25.1246 | 576.6551 | 489.5261 | 102.7933 | 5.0642 | 3.9766 | 0.74897 | 0.82567 | 0.8356 | -0.00062 | 89.9563 | 84.1007 | 1.5031 | 0.74852 | 0.00081 | 11.6462 | 10.3182 | 4.1182 | 3.4497
3.4581 | 310.4749 | 1805.405 | 89.4983 | 27.4937 | 40.6954 | 193.8353 | 40.0403 | 90.5445 | 95.3145 | 95.9292 | 98.6225 | 191.4841 | 70.3136 | 24.6164 | 574.3286 | 490.3819 | 102.4901 | 5.1174 | 4.1902 | 0.74914 | 0.82567 | 0.8356 | -0.00062 | 89.9294 | 83.9047 | 1.5048 | 0.74849 | 0.00081 | 11.6499 | 10.3218 | 4.1265 | 3.4581
3.4664 | 310.4832 | 1803.86 | 89.4695 | 27.5617 | 40.6969 | 193.8876 | 39.9788 | 89.9869 | 95.2993 | 95.641 | 98.6299 | 119.254 | 69.8519 | 25.0456 | 575.0468 | 489.3697 | 102.4422 | 5.1111 | 3.8289 | 0.74819 | 0.82567 | 0.8356 | -0.00062 | 89.9421 | 84.352 | 1.4916 | 0.7479 | 0.00081 | 11.7391 | 10.4099 | 4.1349 | 3.4664
3.4747 | 310.4916 | 1803.8387 | 89.5863 | 27.6778 | 40.7107 | 193.9514 | 39.9813 | 90.1661 | 95.2894 | 95.2001 | 98.6225 | 86.7584 | 69.4072 | 27.6914 | 576.9683 | 488.0677 | 102.3698 | 5.0405 | 3.5914 | 0.74645 | 0.82567 | 0.8356 | -0.00062 | 89.9423 | 83.8174 | 1.4836 | 0.75091 | 0.0008 | 11.2902 | 9.9664 | 4.1432 | 3.4747
3.4831 | 310.4999 | 1805.4376 | 89.3728 | 27.7478 | 40.7044 | 194.0605 | 39.997 | 90.4737 | 95.3004 | 95.3802 | 98.6179 | 127.796 | 70.2913 | 29.0839 | 575.0578 | 489.1658 | 102.2606 | 5.0786 | 3.6485 | 0.74968 | 0.82567 | 0.8356 | -0.00062 | 89.9189 | 84.2195 | 1.4998 | 0.74936 | 0.00081 | 11.5212 | 10.1946 | 4.1515 | 3.4831
3.4914 | 310.5082 | 1802.2244 | 89.6121 | 27.715 | 40.7045 | 194.0988 | 39.9434 | 89.9972 | 95.2937 | 95.7274 | 98.6271 | 108.6775 | 70.3121 | 26.4213 | 573.2483 | 488.2344 | 102.1601 | 5.059 | 3.8721 | 0.74764 | 0.82567 | 0.8356 | -0.00062 | 89.9608 | 84.4648 | 1.4883 | 0.74792 | 0.00081 | 11.7361 | 10.4069 | 4.1598 | 3.4914
3.4997 | 310.5165 | 1803.7941 | 89.589 | 27.7354 | 40.6962 | 194.1299 | 39.9631 | 89.9418 | 95.264 | 95.3732 | 98.6251 | 77.7346 | 67.9825 | 27.2072 | 576.245 | 489.449 | 102.2658 | 5.0402 | 3.8957 | 0.74739 | 0.82567 | 0.8356 | -0.00062 | 89.9252 | 83.9912 | 1.5038 | 0.74824 | 0.00081 | 11.6886 | 10.36 | 4.1682 | 3.4997
3.5081 | 310.5249 | 1803.8063 | 89.4282 | 27.6429 | 40.7008 | 194.1154 | 39.9535 | 90.3483 | 95.284 | 95.5022 | 98.6211 | 157.0203 | 68.8502 | 23.7285 | 574.4471 | 487.7342 | 102.2917 | 5.0876 | 3.9203 | 0.74775 | 0.82567 | 0.8356 | -0.00062 | 89.9523 | 84.2579 | 1.5056 | 0.74824 | 0.00081 | 11.688 | 10.3595 | 4.1765 | 3.5081
3.5164 | 310.5332 | 1803.8529 | 89.3995 | 27.5658 | 40.7028 | 194.1075 | 39.8643 | 90.3319 | 95.291 | 95.8426 | 98.6297 | 114.3399 | 69.8504 | 22.6055 | 571.1047 | 489.0254 | 102.3759 | 5.0725 | 3.8416 | 0.74929 | 0.82567 | 0.8356 | -0.00062 | 89.9068 | 84.1823 | 1.504 | 0.74963 | 0.00081 | 11.4807 | 10.1546 | 4.1848 | 3.5164
3.5247 | 310.5416 | 1803.8392 | 89.4189 | 27.5443 | 40.6968 | 194.1777 | 39.8997 | 90.4287 | 95.2773 | 95.6485 | 98.6319 | 93.7349 | 69.8776 | 26.2916 | 576.1645 | 488.7904 | 102.1319 | 5.0505 | 3.7981 | 0.74718 | 0.82567 | 0.8356 | -0.00062 | 89.8909 | 84.5114 | 1.461 | 0.74843 | 0.00081 | 11.6591 | 10.3309 | 4.1932 | 3.5247
3.5331 | 310.5499 | 1802.2234 | 89.3901 | 27.5412 | 40.7096 | 194.1941 | 39.8939 | 90.6413 | 95.2667 | 95.563 | 98.629 | 122.831 | 69.3775 | 26.6563 | 575.5721 | 489.6581 | 102.3229 | 5.0719 | 3.8498 | 0.7478 | 0.82567 | 0.8356 | -0.00062 | 89.9458 | 84.037 | 1.4961 | 0.74778 | 0.00081 | 11.7569 | 10.4276 | 4.2015 | 3.5331
3.5414 | 310.5582 | 1803.7659 | 89.4248 | 27.6228 | 40.6957 | 194.233 | 39.8781 | 90.0577 | 95.257 | 95.6701 | 98.6178 | 107.7381 | 69.3435 | 31.075 | 571.6051 | 488.6025 | 102.4712 | 5.062 | 4.0276 | 0.7483 | 0.82567 | 0.8356 | -0.00062 | 89.8922 | 83.8675 | 1.5024 | 0.74811 | 0.0008 | 11.7081 | 10.3793 | 4.2099 | 3.5414
3.5497 | 310.5666 | 1803.7844 | 89.3613 | 27.6384 | 40.6882 | 194.2097 | 39.847 | 90.4765 | 95.2707 | 95.3399 | 98.6243 | 75.5629 | 68.845 | 23.9879 | 573.9177 | 489.1445 | 102.5268 | 5.0598 | 3.5312 | 0.74754 | 0.82567 | 0.8356 | -0.00062 | 89.8998 | 83.7545 | 1.5025 | 0.74813 | 0.0008 | 11.7037 | 10.375 | 4.2182 | 3.5497
3.5581 | 310.5749 | 1803.766 | 89.5481 | 27.5139 | 40.6961 | 194.3198 | 39.846 | 89.9345 | 95.2641 | 95.6536 | 98.6326 | 157.7367 | 70.7846 | 25.6627 | 574.8997 | 489.9278 | 102.8882 | 5.0488 | 3.7534 | 0.74821 | 0.82567 | 0.8356 | -0.00062 | 89.9 | 83.6536 | 1.5047 | 0.74704 | 0.0008 | 11.8678 | 10.5371 | 4.2265 | 3.5581
3.5664 | 310.5832 | 1802.378 | 89.2697 | 27.5629 | 40.6895 | 194.2648 | 39.7771 | 90.4543 | 95.2681 | 95.7883 | 98.6376 | 118.9223 | 68.8879 | 27.4534 | 573.5248 | 489.1166 | 102.6972 | 5.0739 | 3.6057 | 0.74678 | 0.82567 | 0.8356 | -0.00062 | 89.8761 | 83.6689 | 1.4986 | 0.74821 | 0.0008 | 11.693 | 10.3644 | 4.2348 | 3.5664
3.5747 | 310.5915 | 1805.2285 | 89.4975 | 27.4087 | 40.7285 | 194.1812 | 39.7488 | 90.0202 | 95.2852 | 95.6781 | 98.6341 | 90.6963 | 69.3695 | 27.6886 | 576.0962 | 486.9033 | 102.9613 | 5.0911 | 3.8787 | 0.74893 | 0.82567 | 0.8356 | -0.00062 | 89.9409 | 84.3312 | 1.494 | 0.74906 | 0.00081 | 11.5661 | 10.239 | 4.2432 | 3.5747
3.5831 | 310.5999 | 1805.2469 | 89.4088 | 27.3158 | 40.7218 | 194.3389 | 39.7989 | 90.5564 | 95.2661 | 95.6712 | 98.6295 | 126.7527 | 70.296 | 27.5263 | 574.1254 | 489.1942 | 102.4342 | 5.0336 | 4.0247 | 0.74885 | 0.82567 | 0.8356 | -0.00062 | 89.9179 | 84.3714 | 1.4991 | 0.74937 | 0.00081 | 11.5187 | 10.1922 | 4.2515 | 3.5831
3.5914 | 310.6082 | 1803.8098 | 89.3278 | 27.1505 | 40.724 | 194.2299 | 39.7452 | 90.3899 | 95.2783 | 95.7444 | 98.6441 | 108.7981 | 70.7613 | 31.3543 | 571.2993 | 488.6957 | 102.6564 | 5.0097 | 4.0533 | 0.74934 | 0.82567 | 0.8356 | -0.00062 | 89.9125 | 84.6883 | 1.5052 | 0.74951 | 0.00081 | 11.4989 | 10.1726 | 4.2599 | 3.5914
3.5997 | 310.6166 | 1803.8092 | 89.5389 | 27.0143 | 40.7107 | 194.1556 | 39.7712 | 90.0346 | 95.2635 | 95.9004 | 98.6346 | 79.6604 | 68.8676 | 26.9734 | 574.6625 | 489.9273 | 102.7205 | 5.0344 | 3.6833 | 0.74923 | 0.82567 | 0.8356 | -0.00062 | 89.9207 | 84.5446 | 1.5056 | 0.74849 | 0.00081 | 11.6514 | 10.3233 | 4.2682 | 3.5997
3.6081 | 310.6249 | 1805.3845 | 89.4849 | 26.9973 | 40.7075 | 194.0623 | 39.7722 | 90.2648 | 95.2696 | 95.8598 | 98.6335 | 160.0202 | 70.2882 | 24.077 | 577.3169 | 489.9191 | 102.2901 | 5.0379 | 3.8115 | 0.74953 | 0.82567 | 0.8356 | -0.00062 | 89.863 | 84.4288 | 1.5011 | 0.74934 | 0.00081 | 11.5239 | 10.1973 | 4.2765 | 3.6081
3.6164 | 310.6332 | 1803.6854 | 89.4939 | 26.8094 | 40.716 | 194.1378 | 39.7085 | 90.4255 | 95.2568 | 95.4369 | 98.6335 | 115.6884 | 68.8863 | 23.9319 | 572.7763 | 489.2657 | 102.4169 | 5.0382 | 3.76 | 0.74817 | 0.82567 | 0.8356 | -0.00062 | 89.8863 | 84.6717 | 1.4982 | 0.74802 | 0.00081 | 11.7214 | 10.3924 | 4.2848 | 3.6164
3.6247 | 310.6415 | 1803.7999 | 89.374 | 26.7369 | 40.7122 | 194.1255 | 39.6803 | 89.6359 | 95.2618 | 96.0001 | 98.6298 | 162.886 | 70.7919 | 24.4894 | 574.1552 | 490.6299 | 102.2076 | 5.0647 | 4.1604 | 0.74812 | 0.82567 | 0.8356 | -0.00062 | 89.8831 | 83.8516 | 1.5031 | 0.74803 | 0.0008 | 11.7192 | 10.3903 | 4.2932 | 3.6247
3.6331 | 310.6499 | 1803.8208 | 89.3534 | 26.4275 | 40.7066 | 194.0468 | 39.6722 | 90.3078 | 95.27 | 95.8274 | 98.6329 | 122.6393 | 69.8615 | 26.8293 | 576.9944 | 489.3723 | 102.3966 | 5.0541 | 4.0775 | 0.74761 | 0.82567 | 0.8356 | -0.00062 | 89.8867 | 84.0206 | 1.4979 | 0.74685 | 0.00081 | 11.8964 | 10.5654 | 4.3015 | 3.6331
3.6414 | 310.6582 | 1804.9008 | 89.4071 | 26.1186 | 40.7146 | 193.9167 | 39.617 | 90.0212 | 95.2636 | 95.5519 | 98.6412 | 109.1188 | 71.2402 | 26.1446 | 574.4251 | 489.9128 | 102.1351 | 5.0728 | 3.8671 | 0.74784 | 0.82567 | 0.8356 | -0.00062 | 89.9113 | 84.1338 | 1.4995 | 0.74766 | 0.00081 | 11.7747 | 10.4451 | 4.3098 | 3.6414
3.6497 | 310.6666 | 1802.2538 | 89.4517 | 26.0577 | 40.6834 | 193.8442 | 39.6292 | 90.3408 | 95.2565 | 95.2975 | 98.6375 | 81.3653 | 69.3918 | 26.8252 | 574.7737 | 490.6853 | 102.1203 | 5.0346 | 3.5872 | 0.74658 | 0.82567 | 0.8356 | -0.00062 | 89.9481 | 83.5878 | 1.4947 | 0.74639 | 0.0008 | 11.9654 | 10.6336 | 4.3182 | 3.6497
3.6581 | 310.6749 | 1803.7896 | 89.2719 | 25.6987 | 40.6739 | 193.7494 | 39.6188 | 90.3115 | 95.2988 | 95.4758 | 98.636 | 136.0143 | 70.7465 | 30.6032 | 576.9829 | 488.5227 | 102.3483 | 5.0693 | 3.7216 | 0.7484 | 0.82567 | 0.8356 | -0.00062 | 89.9409 | 83.7598 | 1.5034 | 0.74814 | 0.0008 | 11.7025 | 10.3738 | 4.3265 | 3.6581
3.6664 | 310.6832 | 1805.389 | 89.5207 | 25.6544 | 40.6688 | 193.8078 | 39.555 | 90.1976 | 95.3115 | 95.8201 | 98.634 | 108.0349 | 70.3236 | 31.1595 | 573.9357 | 488.0925 | 102.7884 | 5.0821 | 3.6759 | 0.74842 | 0.82567 | 0.8356 | -0.00062 | 89.9224 | 84.0306 | 1.5048 | 0.74726 | 0.00081 | 11.8347 | 10.5044 | 4.3349 | 3.6664
3.6747 | 310.6916 | 1803.8266 | 89.2643 | 25.7202 | 40.6569 | 193.7459 | 39.5934 | 90.4389 | 95.3135 | 95.8512 | 98.6336 | 96.7664 | 69.3786 | 27.9921 | 572.9104 | 489.0415 | 102.0698 | 5.0656 | 3.8803 | 0.74679 | 0.82567 | 0.8356 | -0.00062 | 89.9671 | 83.6859 | 1.5006 | 0.74777 | 0.0008 | 11.7586 | 10.4292 | 4.3432 | 3.6747
3.6831 | 310.6999 | 1802.1888 | 89.3148 | 25.726 | 40.6599 | 193.783 | 39.5923 | 90.0928 | 95.3149 | 95.4559 | 98.6389 | 124.2085 | 69.8193 | 27.8424 | 576.557 | 487.6012 | 102.973 | 5.1114 | 3.936 | 0.74908 | 0.82567 | 0.8356 | -0.00062 | 89.971 | 84.3485 | 1.5032 | 0.74866 | 0.00081 | 11.6256 | 10.2978 | 4.3515 | 3.6831
3.6914 | 310.7082 | 1803.8273 | 89.2871 | 25.7958 | 40.6551 | 193.7443 | 39.5829 | 90.1403 | 95.3427 | 95.9333 | 98.6446 | 109.9788 | 70.7765 | 22.819 | 575.081 | 488.9079 | 102.5979 | 5.0395 | 4.0387 | 0.74947 | 0.82567 | 0.8356 | -0.00062 | 89.9424 | 84.2506 | 1.5059 | 0.74726 | 0.00081 | 11.8343 | 10.504 | 4.3598 | 3.6914
3.6997 | 310.7165 | 1802.2153 | 89.3137 | 25.9531 | 40.6552 | 193.8127 | 39.5942 | 90.4918 | 95.3311 | 95.5914 | 98.6339 | 75.3091 | 69.8299 | 26.8966 | 570.9133 | 487.1073 | 102.7877 | 5.0804 | 3.783 | 0.74869 | 0.82567 | 0.8356 | -0.00062 | 89.956 | 84.0924 | 1.5009 | 0.74775 | 0.00081 | 11.7611 | 10.4317 | 4.3682 | 3.6997
3.7081 | 310.7249 | 1803.8011 | 89.4074 | 25.9517 | 40.6333 | 193.7467 | 39.6419 | 89.9401 | 95.3286 | 95.5379 | 98.635 | 143.8136 | 69.2982 | 24.5984 | 575.5891 | 490.3389 | 102.532 | 5.0975 | 3.7524 | 0.74925 | 0.82567 | 0.8356 | -0.00062 | 89.9587 | 84.195 | 1.5046 | 0.74692 | 0.00081 | 11.8856 | 10.5547 | 4.3765 | 3.7081
3.7164 | 310.7332 | 1802.2681 | 89.5812 | 26.0251 | 40.6248 | 193.7832 | 39.5606 | 90.4333 | 95.3539 | 95.6066 | 98.6459 | 116.0475 | 70.7987 | 26.5296 | 575.6771 | 488.3933 | 102.3435 | 5.0989 | 4.1001 | 0.74956 | 0.82567 | 0.8356 | -0.00062 | 89.979 | 84.5437 | 1.5093 | 0.74765 | 0.00081 | 11.7756 | 10.446 | 4.3849 | 3.7164
3.7247 | 310.7416 | 1803.8351 | 89.4292 | 26.0547 | 40.6325 | 193.723 | 39.583 | 90.4604 | 95.3432 | 95.8888 | 98.643 | 175.9274 | 69.8331 | 25.5237 | 573.9413 | 489.9403 | 102.5098 | 5.0625 | 4.0675 | 0.74826 | 0.82567 | 0.8356 | -0.00062 | 89.9567 | 84.1758 | 1.5057 | 0.7477 | 0.00081 | 11.7685 | 10.439 | 4.3932 | 3.7247
3.7331 | 310.7499 | 1802.1991 | 89.4621 | 25.9884 | 40.6116 | 193.7906 | 39.5975 | 90.4037 | 95.3977 | 95.7742 | 98.6406 | 116.8012 | 69.8438 | 23.1446 | 573.8016 | 488.0278 | 102.5713 | 5.094 | 3.8415 | 0.74901 | 0.82567 | 0.8356 | -0.00062 | 89.9994 | 84.2309 | 1.5024 | 0.7479 | 0.00081 | 11.7382 | 10.4091 | 4.4015 | 3.7331
3.7414 | 310.7582 | 1802.2443 | 89.4708 | 25.7997 | 40.6242 | 193.5777 | 39.6073 | 90.6667 | 95.3771 | 95.5772 | 98.6456 | 105.1301 | 68.8917 | 25.7961 | 572.9177 | 488.6651 | 102.4883 | 5.1038 | 3.5997 | 0.74808 | 0.82567 | 0.8356 | -0.00062 | 90.0101 | 83.9056 | 1.506 | 0.7482 | 0.00081 | 11.6946 | 10.366 | 4.4098 | 3.7414
3.7497 | 310.7665 | 1802.2054 | 89.4287 | 25.6521 | 40.6176 | 193.5088 | 39.6101 | 90.2759 | 95.3632 | 95.826 | 98.6404 | 79.6149 | 71.7286 | 26.5592 | 573.2866 | 487.932 | 102.2472 | 5.1019 | 3.8712 | 0.74731 | 0.82567 | 0.8356 | -0.00062 | 90.0393 | 83.8525 | 1.5024 | 0.74778 | 0.0008 | 11.7567 | 10.4273 | 4.4182 | 3.7497
3.7581 | 310.7749 | 1805.434 | 89.5644 | 25.7777 | 40.6015 | 193.4881 | 39.5946 | 89.8955 | 95.3823 | 95.6515 | 98.6517 | 142.9286 | 70.2774 | 27.1732 | 576.2702 | 488.1489 | 102.4072 | 5.1294 | 3.9464 | 0.74788 | 0.82567 | 0.8356 | -0.00062 | 90.0088 | 84.1518 | 1.5008 | 0.74884 | 0.00081 | 11.5982 | 10.2707 | 4.4265 | 3.7581
3.7664 | 310.7832 | 1803.8245 | 89.6276 | 25.6448 | 40.6142 | 193.4671 | 39.5773 | 90.5956 | 95.3917 | 95.7122 | 98.6502 | 111.2736 | 69.82 | 27.8761 | 576.9678 | 487.5183 | 102.4027 | 5.1021 | 4.0013 | 0.74836 | 0.82567 | 0.8356 | -0.00062 | 90.0274 | 84.0207 | 1.5023 | 0.74722 | 0.00081 | 11.8401 | 10.5097 | 4.4348 | 3.7664
3.7747 | 310.7916 | 1802.2097 | 89.5127 | 25.6385 | 40.595 | 193.4328 | 39.6477 | 89.9416 | 95.3759 | 95.5042 | 98.6442 | 154.2555 | 69.3597 | 26.5881 | 570.439 | 486.8329 | 102.1955 | 5.091 | 3.9132 | 0.74746 | 0.82567 | 0.8356 | -0.00062 | 90.0228 | 83.5673 | 1.5051 | 0.74859 | 0.0008 | 11.635 | 10.3071 | 4.4432 | 3.7747
3.7831 | 310.7999 | 1803.8008 | 89.7159 | 25.674 | 40.6093 | 193.3121 | 39.6154 | 90.5288 | 95.3754 | 95.9118 | 98.6477 | 113.2472 | 71.248 | 27.5589 | 573.4305 | 490.3974 | 102.5561 | 5.1186 | 3.9103 | 0.74861 | 0.82567 | 0.8356 | -0.00062 | 90.0351 | 83.9847 | 1.5046 | 0.74724 | 0.00081 | 11.8375 | 10.5072 | 4.4515 | 3.7831
3.7914 | 310.8082 | 1805.3739 | 89.4864 | 25.6541 | 40.5915 | 193.3518 | 39.6417 | 90.247 | 95.3913 | 95.4664 | 98.6452 | 101.0751 | 69.85 | 23.4328 | 577.7335 | 489.3418 | 102.6061 | 5.1451 | 3.9066 | 0.74798 | 0.82567 | 0.8356 | -0.00062 | 90.0303 | 84.0312 | 1.4999 | 0.74735 | 0.00081 | 11.8205 | 10.4904 | 4.4599 | 3.7914
3.7997 | 310.8166 | 1806.9631 | 89.7719 | 25.548 | 40.6071 | 193.2782 | 39.6983 | 90.6654 | 95.4034 | 95.5335 | 98.6572 | 91.8775 | 69.8136 | 23.8258 | 575.197 | 489.495 | 102.4448 | 5.105 | 3.905 | 0.74639 | 0.82567 | 0.8356 | -0.00062 | 90.0106 | 84.2758 | 1.4594 | 0.74522 | 0.00081 | 12.1408 | 10.8069 | 4.4682 | 3.7997
3.8081 | 310.8249 | 1802.2376 | 89.5052 | 25.4466 | 40.6097 | 193.2185 | 39.6579 | 90.5117 | 95.4115 | 95.7284 | 98.6578 | 129.4411 | 69.8566 | 26.0001 | 574.3714 | 490.4616 | 102.6064 | 5.0998 | 3.9733 | 0.74874 | 0.82567 | 0.8356 | -0.00062 | 90.0012 | 83.6302 | 1.5081 | 0.7488 | 0.0008 | 11.6047 | 10.2772 | 4.4765 | 3.8081
3.8164 | 310.8332 | 1803.7755 | 89.5443 | 25.2157 | 40.6309 | 193.2487 | 39.6425 | 90.0658 | 95.4217 | 95.7086 | 98.6637 | 108.0231 | 70.7782 | 26.4922 | 576.8148 | 489.8678 | 103.2339 | 5.0893 | 3.998 | 0.74758 | 0.82567 | 0.8356 | -0.00062 | 90.004 | 84.2122 | 1.5025 | 0.74779 | 0.00081 | 11.7548 | 10.4255 | 4.4848 | 3.8164
3.8247 | 310.8415 | 1802.1737 | 89.5581 | 25.136 | 40.6174 | 193.2476 | 39.7249 | 89.8212 | 95.4412 | 95.3678 | 98.6593 | 156.9852 | 70.7634 | 26.7182 | 574.8644 | 489.5784 | 102.8631 | 5.1315 | 3.7172 | 0.7478 | 0.82567 | 0.8356 | -0.00062 | 90.028 | 84.1578 | 1.5017 | 0.74806 | 0.00081 | 11.7149 | 10.3861 | 4.4932 | 3.8247
3.8331 | 310.8499 | 1803.7696 | 89.757 | 25.0577 | 40.6255 | 193.1565 | 39.7133 | 90.6884 | 95.4234 | 95.6491 | 98.6615 | 116.1491 | 70.2837 | 31.799 | 575.255 | 489.0622 | 102.667 | 5.1362 | 3.7454 | 0.74908 | 0.82567 | 0.8356 | -0.00062 | 90.027 | 83.9992 | 1.5057 | 0.74816 | 0.00081 | 11.7003 | 10.3716 | 4.5015 | 3.8331
3.8414 | 310.8582 | 1803.7927 | 89.5536 | 25.109 | 40.6258 | 193.1095 | 39.7113 | 90.5402 | 95.4129 | 95.8966 | 98.6574 | 109.2471 | 69.3635 | 26.9926 | 576.8142 | 490.3348 | 102.7315 | 5.1604 | 3.7506 | 0.74817 | 0.82567 | 0.8356 | -0.00062 | 90.0261 | 83.9548 | 1.4955 | 0.74756 | 0.00081 | 11.7901 | 10.4604 | 4.5099 | 3.8414
3.8497 | 310.8666 | 1803.7444 | 89.5854 | 25.203 | 40.6225 | 193.0749 | 39.7467 | 90.2442 | 95.4123 | 95.5295 | 98.659 | 98.8735 | 68.8744 | 27.5448 | 574.8843 | 489.0824 | 102.5107 | 5.1459 | 3.8985 | 0.74892 | 0.82567 | 0.8356 | -0.00062 | 90.0383 | 83.5432 | 1.5008 | 0.74884 | 0.0008 | 11.5976 | 10.2702 | 4.5182 | 3.8497
3.8581 | 310.8749 | 1803.7853 | 89.4898 | 25.1261 | 40.6286 | 193.0776 | 39.7484 | 90.1972 | 95.4012 | 95.6489 | 98.6676 | 132.3571 | 69.8428 | 25.3808 | 573.7996 | 488.2069 | 102.5457 | 5.1419 | 4.0366 | 0.74867 | 0.82567 | 0.8356 | -0.00062 | 90.0091 | 84.1932 | 1.5031 | 0.74914 | 0.00081 | 11.5534 | 10.2264 | 4.5265 | 3.8581
3.8664 | 310.8832 | 1803.7831 | 89.7055 | 25.2534 | 40.6174 | 193.1037 | 39.6868 | 90.3587 | 95.4059 | 95.7574 | 98.6597 | 94.8035 | 70.7896 | 23.9732 | 576.703 | 488.8499 | 102.6016 | 5.1453 | 4.0982 | 0.74851 | 0.82567 | 0.8356 | -0.00062 | 90.0136 | 84.4026 | 1.5036 | 0.74776 | 0.00081 | 11.7593 | 10.4299 | 4.5348 | 3.8664
3.8747 | 310.8915 | 1805.3889 | 89.6532 | 25.317 | 40.6354 | 193.1156 | 39.7798 | 90.6802 | 95.4239 | 95.6887 | 98.6694 | 137.4124 | 69.3405 | 27.0561 | 575.2908 | 487.8916 | 102.4103 | 5.1338 | 3.6784 | 0.74819 | 0.82567 | 0.8356 | -0.00062 | 90.0288 | 83.77 | 1.5 | 0.74809 | 0.0008 | 11.7111 | 10.3823 | 4.5432 | 3.8747
3.8831 | 310.8999 | 1803.8009 | 89.5629 | 25.3336 | 40.6361 | 193.1186 | 39.8174 | 90.2522 | 95.3999 | 95.5969 | 98.664 | 107.4825 | 69.3367 | 26.5731 | 571.2862 | 487.0617 | 102.5625 | 5.1178 | 3.7474 | 0.74637 | 0.82567 | 0.8356 | -0.00062 | 90.0116 | 84.1364 | 1.4983 | 0.74773 | 0.00081 | 11.7642 | 10.4347 | 4.5515 | 3.8831
3.8914 | 310.9082 | 1806.1422 | 89.4369 | 25.4313 | 40.6432 | 193.0814 | 39.8213 | 90.2036 | 95.3964 | 95.5597 | 98.672 | 103.0579 | 70.7352 | 26.9166 | 575.8315 | 490.2768 | 102.2197 | 5.1142 | 4.0262 | 0.74922 | 0.82567 | 0.8356 | -0.00062 | 90.0018 | 84.0964 | 1.5008 | 0.74876 | 0.00081 | 11.6109 | 10.2832 | 4.5598 | 3.8914
3.8997 | 310.9166 | 1802.3275 | 89.6068 | 25.4161 | 40.6449 | 193.0857 | 39.8437 | 90.5523 | 95.3829 | 95.869 | 98.6704 | 197.421 | 71.6998 | 26.0012 | 576.1008 | 488.7568 | 102.4382 | 5.1077 | 4.1779 | 0.74781 | 0.82567 | 0.8356 | -0.00062 | 90.0091 | 84.4237 | 1.5021 | 0.74743 | 0.00081 | 11.8087 | 10.4787 | 4.5682 | 3.8997
3.908 | 310.9249 | 1803.7177 | 89.8293 | 25.5247 | 40.6519 | 193.1216 | 39.8059 | 90.5361 | 95.4173 | 95.8568 | 98.687 | 124.2104 | 69.3571 | 25.0581 | 574.8867 | 488.9903 | 102.5292 | 5.1168 | 3.8278 | 0.74858 | 0.82567 | 0.8356 | -0.00062 | 90.0232 | 83.9889 | 1.5019 | 0.74772 | 0.00081 | 11.7654 | 10.436 | 4.5765 | 3.908
3.9164 | 310.9332 | 1803.9254 | 89.5329 | 25.6618 | 40.6491 | 193.1758 | 39.8059 | 90.0347 | 95.3894 | 95.5234 | 98.6798 | 81.4004 | 70.279 | 24.2763 | 575.3981 | 487.7788 | 102.4638 | 5.1166 | 3.7359 | 0.74691 | 0.82567 | 0.8356 | -0.00062 | 90.0114 | 83.6544 | 1.505 | 0.7479 | 0.0008 | 11.7393 | 10.4102 | 4.5849 | 3.9164
3.9247 | 310.9416 | 1805.3958 | 89.5143 | 25.5733 | 40.6612 | 193.169 | 39.8452 | 90.3851 | 95.4157 | 95.504 | 98.6784 | 131.439 | 69.8391 | 25.8475 | 573.9078 | 488.7241 | 102.5753 | 5.0859 | 3.5891 | 0.74897 | 0.82567 | 0.8356 | -0.00062 | 89.9996 | 84.0045 | 1.5042 | 0.74692 | 0.00081 | 11.8852 | 10.5543 | 4.5932 | 3.9247
3.9331 | 310.9499 | 1803.738 | 89.7576 | 25.5684 | 40.6607 | 193.2622 | 39.8459 | 90.7225 | 95.4145 | 95.8535 | 98.6804 | 110.1422 | 70.2973 | 28.1332 | 573.5761 | 488.5383 | 102.7276 | 5.1207 | 3.8378 | 0.74778 | 0.82567 | 0.8356 | -0.00062 | 90.0181 | 83.7779 | 1.5035 | 0.74744 | 0.0008 | 11.8074 | 10.4774 | 4.6015 | 3.9331
3.9414 | 310.9582 | 1803.909 | 89.6988 | 25.7605 | 40.6668 | 193.2669 | 39.9034 | 90.6668 | 95.3967 | 95.603 | 98.6824 | 95.9169 | 69.307 | 27.6037 | 574.8524 | 489.1652 | 102.597 | 5.1386 | 3.9293 | 0.74905 | 0.82567 | 0.8356 | -0.00062 | 90.0076 | 84.0025 | 1.5045 | 0.74825 | 0.00081 | 11.6862 | 10.3577 | 4.6098 | 3.9414
3.9497 | 310.9665 | 1803.7864 | 89.7861 | 25.7694 | 40.6559 | 193.2792 | 39.9095 | 90.0196 | 95.4179 | 95.7148 | 98.6844 | 184.9167 | 69.8014 | 28.3846 | 577.7321 | 489.8683 | 102.8918 | 5.1454 | 4.0014 | 0.74803 | 0.82567 | 0.8356 | -0.00062 | 89.9926 | 84.3041 | 1.5048 | 0.74871 | 0.00081 | 11.6175 | 10.2898 | 4.6182 | 3.9497
3.958 | 310.9749 | 1802.1365 | 89.643 | 25.8842 | 40.68 | 193.3149 | 39.8629 | 89.944 | 95.3799 | 95.6066 | 98.683 | 115.7922 | 70.3487 | 27.9705 | 572.6368 | 490.2633 | 102.4815 | 5.11 | 4.0085 | 0.74731 | 0.82567 | 0.8356 | -0.00062 | 90.0241 | 83.9035 | 1.5027 | 0.7486 | 0.0008 | 11.6344 | 10.3065 | 4.6265 | 3.958
3.9664 | 310.9832 | 1803.8188 | 89.5681 | 25.7801 | 40.6662 | 193.3146 | 39.8843 | 90.2419 | 95.3995 | 95.9191 | 98.6805 | 78.4674 | 70.28 | 27.1667 | 574.1077 | 488.6553 | 102.4946 | 5.1628 | 3.8708 | 0.74802 | 0.82567 | 0.8356 | -0.00062 | 90.0174 | 84.1621 | 1.487 | 0.74852 | 0.00081 | 11.6456 | 10.3175 | 4.6349 | 3.9664
3.9747 | 310.9916 | 1803.8062 | 89.6573 | 25.909 | 40.6858 | 193.3954 | 39.9136 | 90.4998 | 95.403 | 95.5783 | 98.6788 | 130.2817 | 68.3748 | 25.2195 | 576.6461 | 489.9568 | 102.7313 | 5.1345 | 3.6734 | 0.74676 | 0.82567 | 0.8356 | -0.00062 | 89.9986 | 83.7527 | 1.5027 | 0.74752 | 0.0008 | 11.7952 | 10.4654 | 4.6432 | 3.9747
3.983 | 310.9999 | 1805.2332 | 89.7927 | 25.9048 | 40.6692 | 193.3739 | 39.8824 | 90.2101 | 95.382 | 95.5875 | 98.6854 | 112.0672 | 69.8615 | 23.9384 | 575.1192 | 489.1942 | 102.4135 | 5.1145 | 3.8647 | 0.74751 | 0.82567 | 0.8356 | -0.00062 | 90.0205 | 84.0259 | 1.5028 | 0.7471 | 0.00081 | 11.8592 | 10.5287 | 4.6515 | 3.983
3.9914 | 311.0082 | 1803.8214 | 89.7701 | 25.8295 | 40.6536 | 193.3828 | 39.9299 | 90.2851 | 95.3398 | 95.9498 | 98.6867 | 81.4457 | 70.3218 | 23.5577 | 575.8591 | 490.255 | 102.7559 | 5.1461 | 4.24 | 0.74737 | 0.82567 | 0.8356 | -0.00062 | 89.9765 | 83.7965 | 1.5018 | 0.74826 | 0.0008 | 11.6857 | 10.3572 | 4.6598 | 3.9914
3.9997 | 311.0165 | 1803.8239 | 89.7404 | 25.9711 | 40.6328 | 193.3501 | 39.991 | 90.0203 | 95.3548 | 95.6822 | 98.6798 | 170.4869 | 70.7514 | 24.8544 | 574.6202 | 489.5691 | 102.5842 | 5.1359 | 4.1191 | 0.74766 | 0.82567 | 0.8356 | -0.00062 | 90.0183 | 83.9291 | 1.5091 | 0.74711 | 0.00081 | 11.8567 | 10.5261 | 4.6682 | 3.9997
4.0081 | 311.0249 | 1805.389 | 89.7043 | 25.946 | 40.6059 | 193.3637 | 39.9042 | 90.0477 | 95.3332 | 95.5316 | 98.6898 | 116.5444 | 70.2809 | 26.5072 | 576.273 | 490.0599 | 102.6025 | 5.1737 | 3.7584 | 0.74864 | 0.82567 | 0.8356 | -0.00062 | 89.9693 | 84.3718 | 1.503 | 0.74859 | 0.00081 | 11.6361 | 10.3081 | 4.6765 | 4.0081
4.0164 | 311.0332 | 1803.8086 | 89.6518 | 25.8965 | 40.5909 | 193.4146 | 39.886 | 89.9553 | 95.328 | 95.385 | 98.6847 | 98.1569 | 69.7832 | 27.8168 | 574.0731 | 489.435 | 102.4881 | 5.105 | 3.5762 | 0.74919 | 0.82567 | 0.8356 | -0.00062 | 89.9592 | 84.0109 | 1.5028 | 0.74874 | 0.00081 | 11.6133 | 10.2856 | 4.6848 | 4.0164
4.0247 | 311.0415 | 1803.8102 | 89.752 | 25.8907 | 40.5979 | 193.4244 | 39.8959 | 89.8047 | 95.3239 | 95.7547 | 98.6898 | 118.4435 | 70.2903 | 30.962 | 576.9293 | 488.1029 | 102.2959 | 5.1416 | 3.7428 | 0.74819 | 0.82567 | 0.8356 | -0.00062 | 89.9742 | 84.3476 | 1.5025 | 0.7472 | 0.00081 | 11.8439 | 10.5135 | 4.6932 | 4.0247
4.033 | 311.0499 | 1803.7681 | 89.5392 | 25.9253 | 40.5928 | 193.4491 | 39.8828 | 90.6007 | 95.3094 | 95.9211 | 98.6788 | 107.5822 | 70.7465 | 26.3837 | 572.8992 | 487.3827 | 102.4193 | 5.1596 | 3.9703 | 0.74859 | 0.82567 | 0.8356 | -0.00062 | 89.9457 | 84.2167 | 1.5071 | 0.746 | 0.00081 | 12.0236 | 10.6911 | 4.7015 | 4.033
4.0414 | 311.0582 | 1803.9146 | 89.7171 | 25.9467 | 40.5971 | 193.4733 | 39.8991 | 89.9651 | 95.326 | 95.4827 | 98.6806 | 76.4442 | 70.2911 | 27.1812 | 571.7988 | 490.661 | 102.2654 | 5.1361 | 3.9989 | 0.74876 | 0.82567 | 0.8356 | -0.00062 | 89.9768 | 84.2155 | 1.5011 | 0.74946 | 0.00081 | 11.506 | 10.1796 | 4.7099 | 4.0414
4.0497 | 311.0666 | 1803.8089 | 89.581 | 25.9049 | 40.5899 | 193.4396 | 39.9083 | 90.0601 | 95.2996 | 95.6736 | 98.6852 | 149.1047 | 68.3974 | 24.2315 | 576.2227 | 488.8453 | 102.5626 | 5.1106 | 3.9102 | 0.74677 | 0.82567 | 0.8356 | -0.00062 | 89.9577 | 83.7101 | 1.4987 | 0.74761 | 0.0008 | 11.7817 | 10.452 | 4.7182 | 4.0497
4.058 | 311.0749 | 1805.3627 | 89.4504 | 25.8485 | 40.5859 | 193.3755 | 39.8778 | 90.6319 | 95.3036 | 95.9434 | 98.6888 | 115.1598 | 70.7556 | 24.0443 | 575.3473 | 491.0782 | 102.3451 | 5.1342 | 3.964 | 0.74797 | 0.82567 | 0.8356 | -0.00062 | 89.9463 | 83.9409 | 1.5031 | 0.74747 | 0.00081 | 11.8037 | 10.4738 | 4.7265 | 4.058
4.0664 | 311.0832 | 1805.3719 | 89.7999 | 25.8069 | 40.5847 | 193.387 | 39.9525 | 90.1176 | 95.2884 | 95.6987 | 98.6935 | 94.5995 | 70.7641 | 26.2676 | 573.7733 | 489.2227 | 102.691 | 5.1304 | 3.8765 | 0.74745 | 0.82567 | 0.8356 | -0.00062 | 89.9594 | 83.5344 | 1.5046 | 0.74685 | 0.0008 | 11.8964 | 10.5654 | 4.7348 | 4.0664
4.0747 | 311.0915 | 1803.7902 | 89.6296 | 25.6478 | 40.611 | 193.4424 | 39.9322 | 89.9925 | 95.3013 | 95.4763 | 98.6903 | 122.4786 | 70.7909 | 22.717 | 573.0995 | 489.5618 | 102.7462 | 5.1114 | 3.9587 | 0.74788 | 0.82567 | 0.8356 | -0.00062 | 89.9609 | 83.9775 | 1.5009 | 0.74613 | 0.00081 | 12.0039 | 10.6715 | 4.7432 | 4.0747
4.0831 | 311.0999 | 1805.3677 | 89.6813 | 25.6018 | 40.6061 | 193.2643 | 39.9575 | 90.0299 | 95.312 | 95.6867 | 98.6841 | 111.0431 | 69.8142 | 27.4162 | 574.1023 | 488.1541 | 102.6394 | 5.1705 | 3.9919 | 0.74766 | 0.82567 | 0.8356 | -0.00062 | 89.9897 | 83.6771 | 1.4975 | 0.74834 | 0.0008 | 11.6723 | 10.3439 | 4.7515 | 4.0831
4.0914 | 311.1082 | 1803.7961 | 89.6542 | 25.6002 | 40.6191 | 193.241 | 39.9532 | 90.1957 | 95.3154 | 95.8125 | 98.6885 | 76.2511 | 70.2842 | 25.815 | 575.2406 | 489.3785 | 102.7271 | 5.143 | 4.0415 | 0.74782 | 0.82567 | 0.8356 | -0.00062 | 89.9839 | 83.8332 | 1.5054 | 0.74764 | 0.0008 | 11.7783 | 10.4487 | 4.7599 | 4.0914
4.0997 | 311.1166 | 1803.7929 | 89.6241 | 25.7005 | 40.6531 | 193.3448 | 39.9948 | 90.2638 | 95.341 | 95.9205 | 98.6996 | 155.519 | 70.284 | 24.7823 | 576.7913 | 488.3384 | 102.5427 | 5.1144 | 3.9789 | 0.74982 | 0.82567 | 0.8356 | -0.00062 | 89.9718 | 84.4752 | 1.5046 | 0.74827 | 0.00081 | 11.6843 | 10.3558 | 4.7682 | 4.0997
4.1081 | 311.1249 | 1803.8097 | 89.5582 | 25.6855 | 40.6516 | 193.2471 | 39.9462 | 90.1461 | 95.3282 | 95.3876 | 98.6892 | 114.8918 | 70.78 | 25.8998 | 575.3225 | 488.8877 | 102.6996 | 5.1576 | 3.6737 | 0.74813 | 0.82567 | 0.8356 | -0.00062 | 89.9729 | 84.3101 | 1.507 | 0.74856 | 0.00081 | 11.6404 | 10.3124 | 4.7765 | 4.1081
4.1164 | 311.1332 | 1805.3549 | 89.6779 | 25.7046 | 40.6572 | 193.1676 | 39.9889 | 90.0153 | 95.3008 | 95.812 | 98.6987 | 91.9266 | 69.3573 | 26.4812 | 570.7422 | 487.8243 | 102.6061 | 5.1435 | 3.7052 | 0.74789 | 0.82567 | 0.8356 | -0.00062 | 89.9433 | 84.7854 | 1.4997 | 0.74778 | 0.00081 | 11.7576 | 10.4282 | 4.7848 | 4.1164
4.1247 | 311.1415 | 1802.176 | 89.7324 | 25.956 | 40.6567 | 193.2493 | 40.0152 | 90.0437 | 95.3182 | 95.7327 | 98.6957 | 126.361 | 68.8587 | 28.9136 | 574.6558 | 488.6392 | 102.6749 | 5.1239 | 3.9898 | 0.74618 | 0.82567 | 0.8356 | -0.00062 | 89.9764 | 84.567 | 1.5056 | 0.74702 | 0.00081 | 11.87 | 10.5392 | 4.7932 | 4.1247
4.1331 | 311.1499 | 1802.217 | 89.5701 | 26.1091 | 40.6616 | 193.3351 | 39.9871 | 90.4086 | 95.343 | 95.5723 | 98.6871 | 111.4001 | 69.3775 | 26.4105 | 577.5344 | 488.3974 | 102.2641 | 5.1117 | 3.96 | 0.74933 | 0.82567 | 0.8356 | -0.00062 | 89.9488 | 83.8745 | 1.5043 | 0.74743 | 0.0008 | 11.8088 | 10.4788 | 4.8015 | 4.1331
4.1414 | 311.1582 | 1805.4084 | 89.4824 | 26.2701 | 40.6636 | 193.3852 | 40.0157 | 90.6609 | 95.3315 | 95.8379 | 98.6925 | 87.9626 | 71.2463 | 30.3024 | 573.12 | 489.5815 | 102.3637 | 5.1553 | 3.9483 | 0.74857 | 0.82567 | 0.8356 | -0.00062 | 89.9476 | 84.1689 | 1.5026 | 0.74901 | 0.00081 | 11.573 | 10.2458 | 4.8098 | 4.1414
4.1497 | 311.1665 | 1803.8271 | 89.6911 | 26.5375 | 40.6599 | 193.5293 | 39.9741 | 89.7378 | 95.3297 | 95.8923 | 98.6929 | 133.1959 | 69.3685 | 24.0796 | 573.6053 | 489.1238 | 102.1883 | 5.1423 | 3.7457 | 0.74758 | 0.82567 | 0.8356 | -0.00062 | 89.9745 | 83.7438 | 1.4736 | 0.74453 | 0.0008 | 12.2451 | 10.91 | 4.8182 | 4.1497
4.158 | 311.1749 | 1805.2276 | 89.515 | 26.6317 | 40.684 | 193.5754 | 39.9577 | 90.1976 | 95.3121 | 95.4189 | 98.6931 | 106.3791 | 69.3711 | 22.4978 | 577.0073 | 489.6022 | 102.2713 | 5.1367 | 3.7928 | 0.74608 | 0.82567 | 0.8356 | -0.00062 | 89.9388 | 83.7952 | 1.4888 | 0.74705 | 0.0008 | 11.8657 | 10.5351 | 4.8265 | 4.158
4.1664 | 311.1832 | 1803.807 | 89.7343 | 26.7806 | 40.6898 | 193.5849 | 40.014 | 90.3413 | 95.297 | 95.5867 | 98.6892 | 171.2181 | 70.7595 | 24.9258 | 574.8449 | 489.231 | 102.4749 | 5.1456 | 3.9305 | 0.74698 | 0.82567 | 0.8356 | -0.00062 | 89.96 | 83.7392 | 1.501 | 0.74762 | 0.0008 | 11.7813 | 10.4516 | 4.8348 | 4.1664
4.1747 | 311.1916 | 1803.7547 | 89.6417 | 27.0026 | 40.6787 | 193.6648 | 40.0122 | 90.2038 | 95.2757 | 95.9738 | 98.7008 | 118.1579 | 71.2149 | 24.2869 | 574.7504 | 491.3682 | 102.3421 | 5.183 | 4.2711 | 0.74811 | 0.82567 | 0.8356 | -0.00062 | 89.9259 | 83.7274 | 1.5056 | 0.74788 | 0.0008 | 11.7424 | 10.4132 | 4.8432 | 4.1747
4.183 | 311.1999 | 1805.3815 | 89.7117 | 27.0788 | 40.6655 | 193.6746 | 40.0054 | 90.6141 | 95.2984 | 95.7239 | 98.6955 | 105.0469 | 69.3581 | 24.2587 | 573.8939 | 489.3263 | 102.3288 | 5.1574 | 3.9363 | 0.74873 | 0.82567 | 0.8356 | -0.00062 | 89.9291 | 84.1261 | 1.5044 | 0.74691 | 0.00081 | 11.8871 | 10.5562 | 4.8515 | 4.183
4.1914 | 311.2082 | 1803.7889 | 89.364 | 27.0877 | 40.6697 | 193.8239 | 40.0176 | 90.1349 | 95.2623 | 95.5656 | 98.7003 | 77.77 | 69.7922 | 25.6252 | 575.4096 | 492.051 | 102.4696 | 5.169 | 3.7942 | 0.74568 | 0.82567 | 0.8356 | -0.00062 | 89.9457 | 83.8239 | 1.5024 | 0.74767 | 0.0008 | 11.7725 | 10.4429 | 4.8598 | 4.1914
4.1997 | 311.2165 | 1803.9648 | 89.5927 | 27.1454 | 40.6774 | 193.8557 | 40.0264 | 90.1109 | 95.2926 | 95.6683 | 98.7088 | 147.2553 | 69.3529 | 30.8031 | 574.1215 | 490.5186 | 102.5926 | 5.1374 | 3.6274 | 0.74783 | 0.82567 | 0.8356 | -0.00062 | 89.9556 | 83.8554 | 1.5063 | 0.74769 | 0.0008 | 11.7703 | 10.4408 | 4.8682 | 4.1997
4.2081 | 311.2249 | 1803.7996 | 89.5041 | 27.2612 | 40.6679 | 193.8755 | 39.9347 | 90.6135 | 95.2814 | 95.6744 | 98.6969 | 113.1351 | 69.8289 | 27.2794 | 577.0634 | 488.6832 | 102.6895 | 5.1166 | 3.9568 | 0.74748 | 0.82567 | 0.8356 | -0.00062 | 89.9586 | 84.1979 | 1.5026 | 0.74731 | 0.00081 | 11.8265 | 10.4963 | 4.8765 | 4.2081
4.2164 | 311.2332 | 1805.3666 | 89.5371 | 27.3551 | 40.669 | 193.9233 | 39.9489 | 89.8502 | 95.2733 | 95.4959 | 98.7003 | 97.1403 | 69.3596 | 27.7054 | 574.1493 | 486.3928 | 102.6632 | 5.1338 | 3.9613 | 0.74804 | 0.82567 | 0.8356 | -0.00062 | 89.9184 | 83.6149 | 1.5035 | 0.74857 | 0.0008 | 11.6388 | 10.3108 | 4.8848 | 4.2164
4.2247 | 311.2416 | 1803.8382 | 89.5972 | 27.4318 | 40.6727 | 194.0231 | 39.9305 | 90.2526 | 95.261 | 95.771 | 98.706 | 123.103 | 68.8914 | 23.2908 | 573.1233 | 489.1678 | 102.483 | 5.1092 | 3.9819 | 0.74867 | 0.82567 | 0.8356 | -0.00062 | 89.9038 | 84.5194 | 1.4981 | 0.74743 | 0.00081 | 11.8088 | 10.4788 | 4.8932 | 4.2247
4.2331 | 311.2499 | 1802.2157 | 89.4564 | 27.371 | 40.6748 | 194.0159 | 39.9145 | 90.0378 | 95.2761 | 95.719 | 98.6971 | 108.8767 | 69.8622 | 27.7194 | 576.7678 | 486.4844 | 102.4877 | 5.1353 | 3.8518 | 0.74788 | 0.82567 | 0.8356 | -0.00062 | 89.9002 | 84.0341 | 1.5043 | 0.74841 | 0.00081 | 11.6627 | 10.3344 | 4.9015 | 4.2331
4.2414 | 311.2582 | 1805.4299 | 89.3351 | 27.3418 | 40.6398 | 194.0482 | 39.9348 | 89.8751 | 95.2621 | 95.6928 | 98.7026 | 73.1139 | 69.3449 | 27.6138 | 575.0484 | 489.1875 | 102.5567 | 5.1238 | 3.8078 | 0.74782 | 0.82567 | 0.8356 | -0.00062 | 89.9297 | 84.6442 | 1.5077 | 0.74647 | 0.00081 | 11.9538 | 10.6221 | 4.9098 | 4.2414
4.2497 | 311.2665 | 1803.8448 | 89.4846 | 27.2401 | 40.6525 | 194.0075 | 39.965 | 89.9458 | 95.2525 | 95.4583 | 98.6983 | 152.2799 | 69.3396 | 23.3538 | 572.5233 | 490.0179 | 102.3348 | 5.0685 | 3.7673 | 0.74777 | 0.82567 | 0.8356 | -0.00062 | 89.9324 | 84.1505 | 1.501 | 0.74848 | 0.00081 | 11.6522 | 10.3241 | 4.9182 | 4.2497
4.2581 | 311.2749 | 1803.7409 | 89.3819 | 27.1823 | 40.6513 | 194.0668 | 39.8743 | 89.8119 | 95.2603 | 95.6272 | 98.6955 | 110.9781 | 68.8462 | 26.8105 | 573.7681 | 488.0304 | 102.3337 | 5.1035 | 3.8474 | 0.74819 | 0.82567 | 0.8356 | -0.00062 | 89.8789 | 83.9545 | 1.5015 | 0.74743 | 0.00081 | 11.8097 | 10.4797 | 4.9265 | 4.2581
4.2664 | 311.2832 | 1805.4412 | 89.5442 | 27.1212 | 40.6685 | 193.9857 | 39.8707 | 90.493 | 95.2941 | 95.7682 | 98.7031 | 146.4821 | 71.2103 | 27.5838 | 573.9724 | 488.2007 | 102.4273 | 5.1006 | 4.1817 | 0.74838 | 0.82567 | 0.8356 | -0.00062 | 89.8678 | 84.0411 | 1.5051 | 0.74779 | 0.00081 | 11.7552 | 10.4258 | 4.9348 | 4.2664
4.2747 | 311.2915 | 1803.7611 | 89.3188 | 27.167 | 40.6551 | 193.978 | 39.8524 | 90.1402 | 95.2636 | 95.8352 | 98.7082 | 114.7833 | 70.7754 | 23.3052 | 575.4275 | 488.9395 | 102.1715 | 5.0629 | 3.98 | 0.74581 | 0.82567 | 0.8356 | -0.00062 | 89.9383 | 84.1899 | 1.4762 | 0.74712 | 0.00081 | 11.8557 | 10.5251 | 4.9432 | 4.2747
4.283 | 311.2999 | 1803.7752 | 89.3678 | 27.2604 | 40.6709 | 194.0087 | 39.8693 | 90.029 | 95.2487 | 95.4566 | 98.7064 | 104.109 | 68.8625 | 25.4852 | 576.9965 | 489.0146 | 102.6477 | 5.118 | 3.6477 | 0.74743 | 0.82567 | 0.8356 | -0.00062 | 89.9003 | 83.9201 | 1.5034 | 0.74812 | 0.00081 | 11.7062 | 10.3775 | 4.9515 | 4.283
4.2914 | 311.3082 | 1805.4348 | 89.4362 | 27.2696 | 40.6546 | 194.0387 | 39.8786 | 90.0115 | 95.2529 | 95.8443 | 98.6969 | 198.6843 | 68.8942 | 25.1698 | 575.8926 | 489.2015 | 102.3768 | 5.0934 | 3.623 | 0.74707 | 0.82567 | 0.8356 | -0.00062 | 89.8972 | 84.3923 | 1.4923 | 0.74795 | 0.00081 | 11.7313 | 10.4022 | 4.9598 | 4.2914
4.2997 | 311.3166 | 1802.2167 | 89.4177 | 26.9914 | 40.6497 | 193.9375 | 39.8451 | 89.8412 | 95.2528 | 95.696 | 98.6991 | 129.058 | 68.8681 | 26.6453 | 570.44 | 487.8067 | 102.111 | 5.1334 | 3.8676 | 0.74728 | 0.82567 | 0.8356 | -0.00062 | 89.892 | 84.2979 | 1.5036 | 0.74698 | 0.00081 | 11.8763 | 10.5455 | 4.9682 | 4.2997
4.308 | 311.3249 | 1803.7785 | 89.2778 | 26.9465 | 40.6509 | 193.9886 | 39.8105 | 89.7728 | 95.2419 | 95.5625 | 98.6985 | 103.7928 | 68.8653 | 28.4893 | 574.1476 | 489.2517 | 102.4848 | 5.0715 | 4.0203 | 0.74853 | 0.82567 | 0.8356 | -0.00062 | 89.9136 | 84.0312 | 1.506 | 0.74662 | 0.00081 | 11.9299 | 10.5985 | 4.9765 | 4.308
4.3164 | 311.3332 | 1802.2016 | 89.3132 | 27.1392 | 40.6529 | 194.0784 | 39.7973 | 89.9013 | 95.265 | 95.6792 | 98.6978 | 155.2344 | 70.2828 | 30.9522 | 577.5041 | 488.6863 | 102.5581 | 5.0593 | 4.0255 | 0.74873 | 0.82567 | 0.8356 | -0.00062 | 89.9139 | 84.0336 | 1.4998 | 0.74827 | 0.00081 | 11.6833 | 10.3548 | 4.9848 | 4.3164
4.3247 | 311.3415 | 1805.2264 | 89.4186 | 27.1311 | 40.6442 | 193.9058 | 39.7675 | 90.2875 | 95.2407 | 95.8809 | 98.7017 | 115.9082 | 68.3606 | 30.3456 | 574.691 | 489.7285 | 102.7014 | 5.0679 | 3.7405 | 0.74754 | 0.82567 | 0.8356 | -0.00062 | 89.8882 | 84.1843 | 1.5008 | 0.74763 | 0.00081 | 11.7794 | 10.4498 | 4.9932 | 4.3247
4.3331 | 311.3499 | 1805.3795 | 89.3279 | 27.045 | 40.638 | 193.9134 | 39.7253 | 89.9476 | 95.2413 | 95.4986 | 98.7078 | 105.2663 | 69.3388 | 22.8252 | 573.2155 | 488.6853 | 102.7628 | 5.1034 | 3.7333 | 0.7462 | 0.82567 | 0.8356 | -0.00062 | 89.9105 | 83.8779 | 1.5015 | 0.74697 | 0.0008 | 11.8776 | 10.5468 | 5.0015 | 4.3331
4.3414 | 311.3582 | 1803.8175 | 89.495 | 27.0244 | 40.6446 | 193.8924 | 39.7442 | 90.3866 | 95.2397 | 95.9201 | 98.7055 | 91.433 | 69.8054 | 20.9945 | 576.7888 | 487.4189 | 102.8131 | 5.0909 | 4.1889 | 0.74748 | 0.82567 | 0.8356 | -0.00062 | 89.9191 | 84.3951 | 1.5008 | 0.74845 | 0.00081 | 11.6572 | 10.329 | 5.0098 | 4.3414
4.3497 | 311.3666 | 1803.8233 | 89.4566 | 26.9668 | 40.6298 | 193.8942 | 39.7128 | 90.5746 | 95.259 | 95.6369 | 98.7025 | 135.6221 | 70.8026 | 24.8089 | 575.2627 | 490.6677 | 102.7449 | 5.1102 | 4.0876 | 0.7467 | 0.82567 | 0.8356 | -0.00062 | 89.8926 | 84.1885 | 1.5014 | 0.74814 | 0.00081 | 11.7024 | 10.3737 | 5.0182 | 4.3497
4.3581 | 311.3749 | 1802.2373 | 89.4564 | 26.8464 | 40.6189 | 193.8174 | 39.68 | 90.4757 | 95.2412 | 95.4678 | 98.698 | 109.7709 | 67.9429 | 26.1548 | 575.9118 | 487.7342 | 102.4005 | 5.0904 | 3.566 | 0.74842 | 0.82567 | 0.8356 | -0.00062 | 89.9055 | 84.1677 | 1.5012 | 0.74832 | 0.00081 | 11.6763 | 10.3479 | 5.0265 | 4.3581
4.3664 | 311.3832 | 1803.7676 | 89.4224 | 26.751 | 40.6081 | 193.7523 | 39.6869 | 90.3405 | 95.2375 | 95.474 | 98.7035 | 164.1826 | 68.8845 | 26.5258 | 575.9591 | 489.3713 | 102.7375 | 5.0875 | 3.4885 | 0.74712 | 0.82567 | 0.8356 | -0.00062 | 89.9098 | 83.7701 | 1.4896 | 0.74704 | 0.0008 | 11.8671 | 10.5365 | 5.0348 | 4.3664
4.3747 | 311.3915 | 1803.7963 | 89.5157 | 26.7878 | 40.616 | 193.7846 | 39.6744 | 90.2198 | 95.2 | 95.5025 | 98.7116 | 115.8169 | 70.7475 | 29.8737 | 575.2207 | 487.9734 | 102.2256 | 5.0743 | 3.5933 | 0.74755 | 0.82567 | 0.8356 | -0.00062 | 89.8948 | 83.8535 | 1.4984 | 0.74641 | 0.0008 | 11.9619 | 10.6301 | 5.0432 | 4.3747
4.3831 | 311.3999 | 1803.8241 | 89.4809 | 26.7767 | 40.5887 | 193.7935 | 39.6501 | 90.41 | 95.1903 | 95.9709 | 98.7079 | 104.9445 | 71.2145 | 28.7188 | 573.8041 | 488.4384 | 102.2805 | 5.0667 | 3.9004 | 0.74679 | 0.82567 | 0.8356 | -0.00062 | 89.91 | 84.0921 | 1.5005 | 0.74709 | 0.00081 | 11.8595 | 10.529 | 5.0515 | 4.3831
4.3914 | 311.4082 | 1803.7867 | 89.4613 | 26.5159 | 40.5915 | 193.6908 | 39.6169 | 90.5669 | 95.241 | 95.5993 | 98.7075 | 92.2288 | 68.9254 | 26.7974 | 576.6682 | 486.1484 | 102.2352 | 5.0861 | 3.859 | 0.74665 | 0.82567 | 0.8356 | -0.00062 | 89.9191 | 84.3228 | 1.4949 | 0.74729 | 0.00081 | 11.8295 | 10.4993 | 5.0598 | 4.3914
4.3997 | 311.4165 | 1803.795 | 89.4269 | 26.3053 | 40.5844 | 193.6577 | 39.5848 | 90.3719 | 95.2185 | 95.5608 | 98.7077 | 137.254 | 68.8512 | 27.519 | 573.5912 | 488.0573 | 102.512 | 5.0631 | 3.8547 | 0.74805 | 0.82567 | 0.8356 | -0.00062 | 89.9058 | 83.8783 | 1.5002 | 0.74669 | 0.0008 | 11.9199 | 10.5886 | 5.0682 | 4.3997
4.408 | 311.4249 | 1803.786 | 89.4929 | 26.2517 | 40.5716 | 193.5574 | 39.5685 | 90.3092 | 95.2282 | 95.9486 | 98.7086 | 110.7439 | 71.2659 | 24.0926 | 570.4245 | 488.8251 | 102.0037 | 5.065 | 4.1357 | 0.74686 | 0.82567 | 0.8356 | -0.00062 | 89.9306 | 84.0183 | 1.4969 | 0.747 | 0.00081 | 11.8729 | 10.5421 | 5.0765 | 4.408
4.4164 | 311.4332 | 1805.3442 | 89.2783 | 26.202 | 40.5622 | 193.4346 | 39.5883 | 90.0568 | 95.23 | 96.0091 | 98.7054 | 174.9053 | 70.7957 | 22.9407 | 576.0348 | 488.1256 | 102.1787 | 5.0967 | 3.9947 | 0.74799 | 0.82567 | 0.8356 | -0.00062 | 89.9167 | 83.9469 | 1.4993 | 0.74747 | 0.00081 | 11.8034 | 10.4735 | 5.0848 | 4.4164
4.4247 | 311.4415 | 1805.3743 | 89.3372 | 26.2466 | 40.5306 | 193.5154 | 39.5887 | 90.0994 | 95.2439 | 95.7208 | 98.7153 | 121.0578 | 69.8066 | 27.5762 | 575.6401 | 487.8502 | 102.5588 | 5.064 | 3.7824 | 0.74883 | 0.82567 | 0.8356 | -0.00062 | 89.9522 | 84.6031 | 1.5036 | 0.74715 | 0.00081 | 11.8512 | 10.5207 | 5.0932 | 4.4247
4.433 | 311.4499 | 1802.2362 | 89.4712 | 26.2879 | 40.5588 | 193.5143 | 39.5862 | 90.5189 | 95.2543 | 95.6181 | 98.7093 | 103.0239 | 68.8285 | 26.5206 | 572.2085 | 486.6812 | 102.2832 | 5.0907 | 3.9293 | 0.74663 | 0.82567 | 0.8356 | -0.00062 | 89.9971 | 83.8199 | 1.4983 | 0.74782 | 0.0008 | 11.7501 | 10.4209 | 5.1015 | 4.433
4.4414 | 311.4582 | 1803.7729 | 89.4035 | 26.2419 | 40.5366 | 193.5393 | 39.5899 | 90.0255 | 95.2685 | 95.7638 | 98.7105 | 79.402 | 69.4186 | 32.3236 | 573.9656 | 488.3146 | 102.3391 | 5.064 | 4.1009 | 0.74627 | 0.82567 | 0.8356 | -0.00062 | 89.9662 | 83.9664 | 1.4974 | 0.74711 | 0.00081 | 11.8576 | 10.527 | 5.1098 | 4.4414
4.4497 | 311.4665 | 1803.7771 | 89.5248 | 26.2907 | 40.5343 | 193.5418 | 39.5983 | 90.6399 | 95.2664 | 95.9745 | 98.7117 | 139.8189 | 70.2858 | 25.5874 | 573.6064 | 489.2419 | 102.6476 | 5.0778 | 4.0858 | 0.74621 | 0.82567 | 0.8356 | -0.00062 | 89.9689 | 84.2128 | 1.5059 | 0.74627 | 0.00081 | 11.9837 | 10.6517 | 5.1182 | 4.4497
4.4581 | 311.4749 | 1803.7542 | 89.5994 | 26.2119 | 40.5484 | 193.5021 | 39.5576 | 90.5375 | 95.2803 | 95.398 | 98.7077 | 107.6378 | 70.732 | 26.1764 | 572.7875 | 490.0511 | 102.591 | 5.1248 | 3.6823 | 0.74711 | 0.82567 | 0.8356 | -0.00062 | 89.9809 | 83.9869 | 1.5029 | 0.74547 | 0.00081 | 12.1035 | 10.77 | 5.1265 | 4.4581
4.4664 | 311.4832 | 1802.3637 | 89.6316 | 26.167 | 40.5257 | 193.5241 | 39.5886 | 89.8914 | 95.2876 | 95.8227 | 98.7044 | 96.3918 | 70.2397 | 26.6043 | 577.16 | 488.7303 | 102.8479 | 5.1061 | 3.6438 | 0.74684 | 0.82567 | 0.8356 | -0.00062 | 89.9783 | 83.957 | 1.5028 | 0.74733 | 0.00081 | 11.8235 | 10.4933 | 5.1348 | 4.4664
4.4747 | 311.4916 | 1805.3719 | 89.6323 | 26.0466 | 40.5198 | 193.4617 | 39.5982 | 90.0603 | 95.2771 | 95.8853 | 98.7049 | 123.7293 | 70.269 | 28.492 | 576.7484 | 486.7987 | 102.5944 | 5.1204 | 3.8418 | 0.74566 | 0.82567 | 0.8356 | -0.00062 | 89.9844 | 83.8528 | 1.5009 | 0.74657 | 0.0008 | 11.9388 | 10.6073 | 5.1432 | 4.4747
4.4831 | 311.4999 | 1802.2225 | 89.6507 | 26.0366 | 40.5366 | 193.4491 | 39.5902 | 90.4972 | 95.3202 | 95.7631 | 98.7057 | 111.3954 | 69.8394 | 28.3907 | 570.6295 | 489.6286 | 102.7244 | 5.1011 | 3.9369 | 0.74741 | 0.82567 | 0.8356 | -0.00062 | 89.991 | 84.1548 | 1.5016 | 0.74711 | 0.00081 | 11.8567 | 10.5262 | 5.1515 | 4.4831
4.4914 | 311.5082 | 1805.4165 | 89.6724 | 25.9928 | 40.5214 | 193.457 | 39.5975 | 90.165 | 95.3447 | 95.7498 | 98.7121 | 77.1183 | 70.7986 | 27.8918 | 572.8954 | 487.874 | 102.8004 | 5.1056 | 4.1181 | 0.74819 | 0.82567 | 0.8356 | -0.00062 | 89.9805 | 84.326 | 1.5028 | 0.74875 | 0.00081 | 11.6121 | 10.2845 | 5.1598 | 4.4914
4.4997 | 311.5165 | 1803.7882 | 89.6442 | 25.8288 | 40.5196 | 193.3879 | 39.5848 | 90.3378 | 95.3389 | 95.8583 | 98.7122 | 151.6312 | 69.8255 | 32.1413 | 576.9683 | 488.1417 | 102.5458 | 5.1322 | 3.9005 | 0.74721 | 0.82567 | 0.8356 | -0.00062 | 89.9892 | 83.9514 | 1.5011 | 0.74755 | 0.00081 | 11.7912 | 10.4614 | 5.1682 | 4.4997
4.5081 | 311.5249 | 1805.3475 | 89.647 | 25.8134 | 40.5304 | 193.4686 | 39.5523 | 90.4339 | 95.3401 | 95.9505 | 98.7132 | 114.3245 | 69.3686 | 27.23 | 575.6482 | 488.0734 | 102.7362 | 5.1471 | 3.7806 | 0.74642 | 0.82567 | 0.8356 | -0.00062 | 90.0049 | 84.1716 | 1.4777 | 0.74816 | 0.00081 | 11.6995 | 10.3708 | 5.1765 | 4.5081
4.5164 | 311.5332 | 1803.7497 | 89.4671 | 25.9069 | 40.5208 | 193.3982 | 39.5937 | 90.542 | 95.3547 | 96.047 | 98.7157 | 93.7855 | 69.4054 | 26.5584 | 576.2701 | 487.5774 | 102.6183 | 5.1355 | 3.7343 | 0.74778 | 0.82567 | 0.8356 | -0.00062 | 89.9888 | 84.0519 | 1.5008 | 0.74823 | 0.00081 | 11.6891 | 10.3605 | 5.1848 | 4.5164
4.5247 | 311.5415 | 1802.2004 | 89.6161 | 25.8699 | 40.5109 | 193.2599 | 39.6168 | 89.9667 | 95.3653 | 95.832 | 98.7114 | 123.5087 | 71.213 | 24.9573 | 575.9222 | 488.9183 | 102.6945 | 5.1317 | 3.8868 | 0.74717 | 0.82567 | 0.8356 | -0.00062 | 90.0114 | 83.8567 | 1.503 | 0.74751 | 0.0008 | 11.7972 | 10.4673 | 5.1932 | 4.5247
4.533 | 311.5499 | 1803.8347 | 89.7625 | 25.7677 | 40.5197 | 193.2826 | 39.6342 | 90.0695 | 95.3722 | 96.0667 | 98.7199 | 110.0037 | 69.8328 | 22.8738 | 575.3872 | 487.2119 | 102.4746 | 5.1542 | 4.0719 | 0.74795 | 0.82567 | 0.8356 | -0.00062 | 89.9889 | 84.1448 | 1.5003 | 0.74757 | 0.00081 | 11.788 | 10.4582 | 5.2015 | 4.533
4.5414 | 311.5582 | 1803.8204 | 89.5402 | 25.537 | 40.514 | 193.2211 | 39.6535 | 90.4646 | 95.4007 | 95.7564 | 98.7078 | 74.2412 | 69.3238 | 24.7783 | 573.7482 | 490.442 | 102.5721 | 5.1458 | 3.9991 | 0.74716 | 0.82567 | 0.8356 | -0.00062 | 90.0083 | 83.6508 | 1.501 | 0.74761 | 0.0008 | 11.7825 | 10.4529 | 5.2098 | 4.5414
4.5497 | 311.5665 | 1803.8 | 89.6406 | 25.4542 | 40.4889 | 193.1435 | 39.6824 | 90.1812 | 95.3843 | 95.7402 | 98.7125 | 156.276 | 71.2461 | 26.049 | 577.662 | 489.3087 | 102.3067 | 5.1504 | 4.0141 | 0.74789 | 0.82567 | 0.8356 | -0.00062 | 90.0336 | 84.5125 | 1.5033 | 0.74677 | 0.00081 | 11.9085 | 10.5773 | 5.2182 | 4.5497
4.558 | 311.5749 | 1802.2272 | 89.4362 | 25.2867 | 40.5002 | 193.0828 | 39.5956 | 90.6101 | 95.3577 | 95.459 | 98.7255 | 114.2217 | 69.8078 | 29.8002 | 573.5967 | 488.3301 | 102.3663 | 5.1313 | 3.6881 | 0.74678 | 0.82567 | 0.8356 | -0.00062 | 90.0091 | 84.2311 | 1.5015 | 0.74819 | 0.00081 | 11.6962 | 10.3675 | 5.2265 | 4.558
4.5664 | 311.5832 | 1803.804 | 89.4873 | 25.1021 | 40.4969 | 193.0503 | 39.6492 | 90.7192 | 95.3506 | 95.4508 | 98.7246 | 92.0353 | 70.7712 | 29.9952 | 573.4095 | 490.2654 | 102.3799 | 5.1654 | 3.7244 | 0.74599 | 0.82567 | 0.8356 | -0.00062 | 90.0293 | 84.1735 | 1.4751 | 0.74654 | 0.00081 | 11.9421 | 10.6105 | 5.2348 | 4.5664
4.5747 | 311.5915 | 1803.8 | 89.5269 | 25.0702 | 40.4943 | 193.0144 | 39.7135 | 90.5722 | 95.3654 | 95.9902 | 98.7171 | 125.2979 | 69.367 | 28.5119 | 576.5784 | 489.568 | 102.7952 | 5.167 | 3.7197 | 0.74716 | 0.82567 | 0.8356 | -0.00062 | 89.9899 | 83.9144 | 1.5028 | 0.74783 | 0.00081 | 11.7494 | 10.4201 | 5.2432 | 4.5747
4.5831 | 311.5999 | 1805.3669 | 89.5129 | 25.0524 | 40.4831 | 192.9013 | 39.6959 | 90.5346 | 95.31 | 95.9035 | 98.7194 | 102.5045 | 70.2829 | 27.5804 | 576.9809 | 488.9773 | 102.3458 | 5.137 | 3.9572 | 0.74751 | 0.82567 | 0.8356 | -0.00062 | 90.001 | 83.8885 | 1.4987 | 0.74657 | 0.0008 | 11.9379 | 10.6064 | 5.2515 | 4.5831
4.5914 | 311.6082 | 1803.7851 | 89.4893 | 25.0053 | 40.4858 | 192.9662 | 39.7145 | 90.0422 | 95.3576 | 95.6089 | 98.7188 | 79.6871 | 69.3526 | 25.1393 | 572.0204 | 487.0301 | 102.9201 | 5.1588 | 3.9821 | 0.74552 | 0.82567 | 0.8356 | -0.00062 | 89.9862 | 83.8685 | 1.4995 | 0.74637 | 0.0008 | 11.9674 | 10.6355 | 5.2598 | 4.5914
4.5997 | 311.6166 | 1805.3846 | 89.4922 | 24.9954 | 40.4885 | 192.9227 | 39.7355 | 90.4231 | 95.3536 | 95.9031 | 98.7256 | 158.0279 | 70.2846 | 22.6013 | 574.0477 | 488.1417 | 102.975 | 5.141 | 4.0557 | 0.74769 | 0.82567 | 0.8356 | -0.00062 | 89.9598 | 84.3804 | 1.5048 | 0.74522 | 0.00081 | 12.1413 | 10.8074 | 5.2682 | 4.5997
4.6081 | 311.6249 | 1803.7704 | 89.8215 | 24.8833 | 40.4938 | 192.8239 | 39.6904 | 90.2223 | 95.3664 | 96.0119 | 98.7222 | 115.3835 | 69.8142 | 26.6233 | 574.197 | 488.6625 | 102.4602 | 5.1767 | 3.9352 | 0.74852 | 0.82567 | 0.8356 | -0.00062 | 90.0001 | 83.926 | 1.5011 | 0.74838 | 0.00081 | 11.667 | 10.3387 | 5.2765 | 4.6081
4.6164 | 311.6332 | 1805.2524 | 89.7402 | 24.888 | 40.4955 | 192.7805 | 39.6958 | 90.3645 | 95.3764 | 95.6808 | 98.728 | 91.4768 | 69.8214 | 27.0981 | 574.661 | 487.6685 | 102.927 | 5.1802 | 3.7775 | 0.74823 | 0.82567 | 0.8356 | -0.00062 | 89.9787 | 84.4513 | 1.5023 | 0.74768 | 0.00081 | 11.7723 | 10.4428 | 5.2848 | 4.6164
4.6247 | 311.6415 | 1802.1858 | 89.6518 | 24.882 | 40.4964 | 192.7956 | 39.6931 | 89.9845 | 95.382 | 95.6672 | 98.7308 | 120.9251 | 69.8164 | 23.7882 | 576.4749 | 488.9317 | 102.4419 | 5.161 | 3.8634 | 0.7472 | 0.82567 | 0.8356 | -0.00062 | 89.9791 | 84.0409 | 1.502 | 0.74768 | 0.00081 | 11.7711 | 10.4416 | 5.2932 | 4.6247
4.6331 | 311.6499 | 1805.3572 | 89.6465 | 24.9178 | 40.4762 | 192.7782 | 39.7325 | 89.8836 | 95.3888 | 95.7379 | 98.7329 | 109.7878 | 70.2888 | 30.3869 | 576.9625 | 488.9286 | 102.5989 | 5.1784 | 4.1444 | 0.74817 | 0.82567 | 0.8356 | -0.00062 | 90 | 83.6605 | 1.5058 | 0.74757 | 0.0008 | 11.7881 | 10.4583 | 5.3015 | 4.6331
4.6414 | 311.6582 | 1803.7801 | 89.8065 | 24.8824 | 40.4729 | 192.683 | 39.7897 | 90.1787 | 95.3957 | 95.9319 | 98.7332 | 79.8293 | 69.8212 | 27.0483 | 571.2808 | 488.6185 | 102.4035 | 5.1685 | 4.1011 | 0.74766 | 0.82567 | 0.8356 | -0.00062 | 89.9618 | 84.0699 | 1.503 | 0.74824 | 0.00081 | 11.6881 | 10.3596 | 5.3098 | 4.6414
4.6497 | 311.6665 | 1803.836 | 89.7507 | 24.8797 | 40.4641 | 192.804 | 39.7895 | 90.2211 | 95.3897 | 95.6474 | 98.7346 | 144.5637 | 68.8665 | 23.689 | 573.261 | 488.8199 | 102.2311 | 5.1762 | 3.7678 | 0.74635 | 0.82567 | 0.8356 | -0.00062 | 90.0066 | 84.3673 | 1.5055 | 0.74482 | 0.00081 | 12.2021 | 10.8674 | 5.3182 | 4.6497
4.658 | 311.6749 | 1805.4079 | 89.5567 | 24.8852 | 40.4802 | 192.7545 | 39.7194 | 90.6291 | 95.3822 | 95.4249 | 98.7422 | 109.106 | 70.3111 | 26.5503 | 576.9949 | 490.4766 | 102.5396 | 5.2036 | 3.7341 | 0.74729 | 0.82567 | 0.8356 | -0.00062 | 89.9645 | 83.8374 | 1.4971 | 0.7472 | 0.0008 | 11.8442 | 10.5137 | 5.3265 | 4.658
4.6664 | 311.6832 | 1803.7436 | 89.576 | 24.9256 | 40.463 | 192.7334 | 39.7952 | 90.7108 | 95.3946 | 95.7385 | 98.743 | 151.0926 | 71.2339 | 25.8757 | 575.4213 | 489.8129 | 102.544 | 5.1372 | 3.7812 | 0.74764 | 0.82567 | 0.8356 | -0.00062 | 90.0048 | 84.1551 | 1.5047 | 0.7476 | 0.00081 | 11.783 | 10.4533 | 5.3348 | 4.6664
4.6747 | 311.6915 | 1805.4205 | 89.518 | 24.9137 | 40.4762 | 192.7987 | 39.7739 | 90.1842 | 95.3999 | 95.8815 | 98.7364 | 112.8396 | 69.8011 | 28.3931 | 571.4768 | 488.5564 | 102.4701 | 5.148 | 3.8419 | 0.74672 | 0.82567 | 0.8356 | -0.00062 | 89.9874 | 83.9303 | 1.4992 | 0.74643 | 0.00081 | 11.9598 | 10.628 | 5.3432 | 4.6747
4.683 | 311.6999 | 1802.2637 | 89.8574 | 24.8685 | 40.4847 | 192.7197 | 39.7951 | 90.1279 | 95.3794 | 95.712 | 98.7441 | 108.9711 | 69.362 | 28.5061 | 575.6131 | 488.0822 | 102.491 | 5.1536 | 3.9152 | 0.74665 | 0.82567 | 0.8356 | -0.00062 | 89.977 | 83.9254 | 1.4996 | 0.74688 | 0.00081 | 11.8923 | 10.5613 | 5.3515 | 4.683
4.6914 | 311.7082 | 1803.7674 | 89.677 | 24.8982 | 40.4715 | 192.7125 | 39.8458 | 89.9715 | 95.3796 | 95.6723 | 98.7441 | 152.5126 | 69.3402 | 28.3984 | 575.6346 | 488.0387 | 102.4274 | 5.1906 | 3.9375 | 0.746 | 0.82567 | 0.8356 | -0.00062 | 89.9972 | 83.5386 | 1.498 | 0.74758 | 0.0008 | 11.7866 | 10.4569 | 5.3598 | 4.6914
4.6997 | 311.7165 | 1803.8449 | 89.568 | 24.94 | 40.4713 | 192.6196 | 39.8126 | 90.3949 | 95.4107 | 95.8389 | 98.7592 | 128.302 | 69.8085 | 32.3456 | 573.8247 | 487.9512 | 102.4168 | 5.1581 | 3.9687 | 0.74855 | 0.82567 | 0.8356 | -0.00062 | 89.965 | 84.3426 | 1.5016 | 0.74709 | 0.00081 | 11.8599 | 10.5293 | 5.3682 | 4.6997
4.7081 | 311.7249 | 1803.7815 | 89.7678 | 24.9125 | 40.471 | 192.6664 | 39.8053 | 90.3248 | 95.3868 | 95.8973 | 98.7536 | 108.5106 | 70.7801 | 24.9083 | 573.4387 | 489.698 | 102.4293 | 5.1711 | 3.9501 | 0.74699 | 0.82567 | 0.8356 | -0.00062 | 89.9771 | 84.2259 | 1.5029 | 0.74629 | 0.00081 | 11.9799 | 10.6478 | 5.3765 | 4.7081
4.7164 | 311.7332 | 1803.8082 | 89.7137 | 24.9432 | 40.4836 | 192.6588 | 39.8398 | 90.4564 | 95.4037 | 95.6885 | 98.7443 | 164.317 | 69.8052 | 25.0338 | 573.9595 | 489.0529 | 102.7432 | 5.1675 | 3.8077 | 0.74713 | 0.82567 | 0.8356 | -0.00062 | 89.9632 | 83.9487 | 1.5059 | 0.74674 | 0.00081 | 11.9132 | 10.582 | 5.3848 | 4.7164
4.7247 | 311.7416 | 1803.8244 | 89.6288 | 24.87 | 40.4846 | 192.7071 | 39.8608 | 90.3165 | 95.4364 | 95.9534 | 98.763 | 113.3116 | 68.9023 | 21.2354 | 573.0434 | 490.6718 | 102.8705 | 5.1851 | 4.0092 | 0.74604 | 0.82567 | 0.8356 | -0.00062 | 89.9848 | 83.9943 | 1.5018 | 0.74634 | 0.00081 | 11.9721 | 10.6402 | 5.3932 | 4.7247
4.733 | 311.7499 | 1805.3956 | 89.7885 | 24.9023 | 40.4971 | 192.7316 | 39.8626 | 90.2187 | 95.3983 | 95.7055 | 98.7647 | 104.0745 | 70.7623 | 25.1072 | 577.8286 | 492.0303 | 102.7488 | 5.1859 | 4.1469 | 0.7476 | 0.82567 | 0.8356 | -0.00062 | 89.9675 | 83.9542 | 1.5009 | 0.74665 | 0.00081 | 11.9259 | 10.5945 | 5.4015 | 4.733
4.7414 | 311.7582 | 1803.8049 | 89.8738 | 24.8861 | 40.5052 | 192.7627 | 39.877 | 89.9346 | 95.4289 | 95.6555 | 98.7639 | 75.8156 | 69.7941 | 26.1679 | 575.3957 | 489.0037 | 102.8488 | 5.1525 | 3.8094 | 0.74715 | 0.82567 | 0.8356 | -0.00062 | 89.9652 | 83.9875 | 1.503 | 0.74625 | 0.00081 | 11.9867 | 10.6546 | 5.4098 | 4.7414
4.7497 | 311.7665 | 1803.828 | 89.5305 | 24.9102 | 40.4967 | 192.7241 | 39.8933 | 90.2382 | 95.4315 | 95.8148 | 98.7628 | 141.0856 | 71.2375 | 32.0565 | 570.2081 | 487.814 | 102.804 | 5.1556 | 3.7867 | 0.7479 | 0.82567 | 0.8356 | -0.00062 | 89.9775 | 84.2398 | 1.5018 | 0.74738 | 0.00081 | 11.816 | 10.4859 | 5.4182 | 4.7497
4.758 | 311.7749 | 1803.768 | 89.7158 | 24.8813 | 40.4962 | 192.7544 | 39.8822 | 90.3033 | 95.4436 | 95.9996 | 98.7653 | 110.2348 | 67.9242 | 27.1266 | 575.659 | 489.2248 | 102.4488 | 5.1841 | 3.7372 | 0.74698 | 0.82567 | 0.8356 | -0.00062 | 89.9566 | 84.1546 | 1.4974 | 0.74826 | 0.00081 | 11.6847 | 10.3562 | 5.4265 | 4.758
4.7664 | 311.7832 | 1805.3885 | 89.5694 | 24.9486 | 40.4954 | 192.7769 | 39.87 | 90.3864 | 95.4388 | 95.5278 | 98.7748 | 122.9662 | 69.3227 | 27.6291 | 577.7168 | 486.3312 | 102.7328 | 5.1756 | 3.9741 | 0.74807 | 0.82567 | 0.8356 | -0.00062 | 89.996 | 83.5392 | 1.5032 | 0.74679 | 0.0008 | 11.905 | 10.5739 | 5.4348 | 4.7664
4.7747 | 311.7915 | 1803.8265 | 89.6272 | 24.9916 | 40.4869 | 192.7892 | 39.9036 | 90.2059 | 95.4578 | 95.7371 | 98.7651 | 119.1457 | 69.8543 | 24.6576 | 572.0267 | 489.3294 | 102.6376 | 5.2259 | 4.0345 | 0.74643 | 0.82567 | 0.8356 | -0.00062 | 89.9963 | 84.4188 | 1.5064 | 0.74523 | 0.00081 | 12.1393 | 10.8054 | 5.4432 | 4.7747
4.783 | 311.7999 | 1802.1805 | 89.607 | 24.993 | 40.4924 | 192.8373 | 39.8685 | 90.4857 | 95.4549 | 95.7539 | 98.775 | 111.119 | 70.7753 | 27.2441 | 573.6265 | 487.7938 | 102.1609 | 5.2033 | 3.943 | 0.7478 | 0.82567 | 0.8356 | -0.00062 | 90.0092 | 84.2299 | 1.4855 | 0.74799 | 0.00081 | 11.7253 | 10.3963 | 5.4515 | 4.783
4.7914 | 311.8082 | 1803.7871 | 89.6863 | 24.9995 | 40.4972 | 192.8409 | 39.9082 | 90.0445 | 95.4316 | 95.5762 | 98.7791 | 79.8834 | 69.342 | 24.9908 | 575.2113 | 487.7586 | 102.4259 | 5.1763 | 3.8246 | 0.74699 | 0.82567 | 0.8356 | -0.00062 | 89.9632 | 84.8435 | 1.5 | 0.74816 | 0.00081 | 11.6998 | 10.3711 | 5.4598 | 4.7914
4.7997 | 311.8165 | 1803.8068 | 89.6649 | 25.0163 | 40.4896 | 192.7959 | 39.9167 | 90.4962 | 95.4369 | 95.7309 | 98.7813 | 143.8553 | 68.8876 | 27.3074 | 575.7806 | 487.8222 | 102.1794 | 5.1982 | 3.8914 | 0.74761 | 0.82567 | 0.8356 | -0.00062 | 89.9851 | 84.0538 | 1.4864 | 0.74892 | 0.00081 | 11.586 | 10.2587 | 5.4682 | 4.7997
4.808 | 311.8249 | 1803.7816 | 89.6176 | 25.0841 | 40.4885 | 192.8595 | 39.8815 | 89.9132 | 95.4421 | 96.0394 | 98.7794 | 109.321 | 70.3097 | 25.7574 | 575.4312 | 489.3904 | 102.2938 | 5.1727 | 4.0763 | 0.7474 | 0.82567 | 0.8356 | -0.00062 | 89.9797 | 83.6486 | 1.5058 | 0.74702 | 0.0008 | 11.8712 | 10.5405 | 5.4765 | 4.808
4.8164 | 311.8332 | 1805.3858 | 89.6379 | 25.0639 | 40.4752 | 192.9048 | 39.8998 | 89.9369 | 95.4463 | 95.4844 | 98.7775 | 88.5631 | 70.7489 | 24.93 | 573.2177 | 490.6879 | 102.1958 | 5.1827 | 3.8111 | 0.7485 | 0.82567 | 0.8356 | -0.00062 | 89.9282 | 84.2329 | 1.501 | 0.74717 | 0.00081 | 11.8487 | 10.5182 | 5.4848 | 4.8164
4.8247 | 311.8415 | 1803.8165 | 89.6702 | 25.0744 | 40.4769 | 192.8951 | 39.9165 | 90.3618 | 95.4335 | 95.6601 | 98.7732 | 119.8438 | 70.2949 | 26.5101 | 571.5903 | 487.4272 | 102.6836 | 5.176 | 3.6433 | 0.74855 | 0.82567 | 0.8356 | -0.00062 | 89.9576 | 84.1098 | 1.5029 | 0.74795 | 0.00081 | 11.7315 | 10.4024 | 5.4932 | 4.8247
4.8331 | 311.8499 | 1805.4214 | 89.5665 | 25.1146 | 40.4633 | 192.9504 | 39.9204 | 89.8829 | 95.4331 | 95.8751 | 98.7838 | 108.5897 | 70.764 | 27.3051 | 575.2325 | 490.4922 | 102.5644 | 5.178 | 3.8814 | 0.74667 | 0.82567 | 0.8356 | -0.00062 | 89.9557 | 83.9207 | 1.5011 | 0.74744 | 0.00081 | 11.8074 | 10.4774 | 5.5015 | 4.8331
4.8414 | 311.8582 | 1805.3819 | 89.7105 | 25.1171 | 40.4774 | 192.9534 | 39.9229 | 90.3549 | 95.4313 | 95.7006 | 98.7809 | 74.2127 | 70.3144 | 27.7605 | 577.3499 | 487.3951 | 102.6857 | 5.1725 | 3.9606 | 0.74758 | 0.82567 | 0.8356 | -0.00062 | 89.9413 | 84.223 | 1.5007 | 0.74693 | 0.00081 | 11.8847 | 10.5538 | 5.5098 | 4.8414
4.8497 | 311.8666 | 1803.8198 | 89.5229 | 25.1221 | 40.478 | 193.0172 | 39.9149 | 90.3117 | 95.4065 | 95.5881 | 98.7855 | 154.0217 | 70.7687 | 28.4332 | 571.3329 | 489.0503 | 102.8521 | 5.1848 | 4.1008 | 0.74706 | 0.82567 | 0.8356 | -0.00062 | 89.9575 | 83.3165 | 1.5018 | 0.74642 | 0.0008 | 11.9601 | 10.6284 | 5.5182 | 4.8497
4.858 | 311.8749 | 1805.3796 | 89.7237 | 25.2781 | 40.4858 | 193.0499 | 39.8579 | 90.3715 | 95.4206 | 95.7062 | 98.788 | 116.5091 | 71.2732 | 28.3301 | 573.2655 | 488.7298 | 102.7888 | 5.1859 | 4.0249 | 0.74734 | 0.82567 | 0.8356 | -0.00062 | 89.951 | 84.1418 | 1.5023 | 0.74801 | 0.00081 | 11.7228 | 10.3939 | 5.5265 | 4.858
4.8664 | 311.8832 | 1803.7701 | 89.7116 | 25.3992 | 40.4527 | 193.0809 | 39.9064 | 90.0407 | 95.3995 | 95.9803 | 98.7772 | 96.3348 | 69.335 | 24.6176 | 576.628 | 489.143 | 102.8417 | 5.1918 | 3.7818 | 0.74778 | 0.82567 | 0.8356 | -0.00062 | 89.9567 | 83.9499 | 1.5049 | 0.74695 | 0.00081 | 11.8803 | 10.5495 | 5.5348 | 4.8664
4.8747 | 311.8915 | 1803.8093 | 89.6581 | 25.6208 | 40.4712 | 193.0754 | 39.9531 | 90.1009 | 95.3919 | 95.5701 | 98.7751 | 125.6439 | 70.8021 | 23.4596 | 575.2835 | 490.5652 | 102.6189 | 5.2096 | 3.8303 | 0.74619 | 0.82567 | 0.8356 | -0.00062 | 89.8878 | 84.0212 | 1.5005 | 0.74682 | 0.00081 | 11.9005 | 10.5694 | 5.5432 | 4.8747
4.883 | 311.8999 | 1803.8283 | 89.6718 | 25.7723 | 40.4739 | 193.1451 | 39.8981 | 90.3854 | 95.3821 | 95.6754 | 98.7917 | 104.5008 | 69.8172 | 25.9295 | 575.449 | 489.7606 | 102.7863 | 5.185 | 3.9108 | 0.74673 | 0.82567 | 0.8356 | -0.00062 | 89.9275 | 84.0506 | 1.5021 | 0.7469 | 0.00081 | 11.8885 | 10.5575 | 5.5515 | 4.883
4.8914 | 311.9082 | 1802.2009 | 89.4794 | 25.9122 | 40.4769 | 193.2809 | 39.9219 | 90.0387 | 95.3998 | 95.7641 | 98.7867 | 79.9634 | 70.3299 | 25.2868 | 577.0175 | 489.7466 | 102.7385 | 5.1638 | 4.0956 | 0.74723 | 0.82567 | 0.8356 | -0.00062 | 89.909 | 83.9125 | 1.4767 | 0.74627 | 0.00081 | 11.9825 | 10.6505 | 5.5598 | 4.8914
4.8997 | 311.9165 | 1805.4042 | 89.7601 | 26.0506 | 40.4727 | 193.2965 | 39.9226 | 90.4088 | 95.3563 | 95.7481 | 98.7903 | 157.8888 | 69.2648 | 26.4286 | 574.8247 | 490.6304 | 102.6679 | 5.2113 | 3.8784 | 0.7469 | 0.82567 | 0.8356 | -0.00062 | 89.9335 | 84.1763 | 1.4806 | 0.74632 | 0.00081 | 11.9763 | 10.6444 | 5.5682 | 4.8997
4.908 | 311.9249 | 1803.8327 | 89.6071 | 26.2174 | 40.4926 | 193.3512 | 39.8562 | 90.3033 | 95.368 | 95.5597 | 98.7923 | 117.368 | 68.881 | 26.5899 | 574.312 | 488.853 | 102.4109 | 5.1772 | 3.6552 | 0.74732 | 0.82567 | 0.8356 | -0.00062 | 89.9481 | 83.878 | 1.4816 | 0.7475 | 0.0008 | 11.7985 | 10.4686 | 5.5765 | 4.908
4.9164 | 311.9332 | 1805.3789 | 89.6903 | 26.2913 | 40.5108 | 193.4893 | 39.8865 | 90.1095 | 95.361 | 95.9199 | 98.7891 | 97.6901 | 71.7915 | 30.8491 | 576.9067 | 490.0257 | 102.4834 | 5.1509 | 3.9332 | 0.74715 | 0.82567 | 0.8356 | -0.00062 | 89.904 | 84.2411 | 1.4869 | 0.74654 | 0.00081 | 11.9429 | 10.6113 | 5.5848 | 4.9164
4.9247 | 311.9415 | 1805.4045 | 89.6048 | 26.4187 | 40.516 | 193.503 | 39.9113 | 90.1631 | 95.3225 | 96.0128 | 98.7956 | 127.6984 | 69.8225 | 26.4317 | 573.072 | 486.4011 | 102.2046 | 5.1771 | 3.8921 | 0.74747 | 0.82567 | 0.8356 | -0.00062 | 89.9004 | 84.0029 | 1.5042 | 0.74768 | 0.00081 | 11.7712 | 10.4417 | 5.5932 | 4.9247
4.933 | 311.9499 | 1803.7944 | 89.3753 | 26.4554 | 40.5171 | 193.4831 | 39.9301 | 89.8312 | 95.3128 | 95.7478 | 98.7948 | 111.0369 | 69.8649 | 26.779 | 572.5405 | 487.5308 | 102.2311 | 5.1525 | 3.9477 | 0.7473 | 0.82567 | 0.8356 | -0.00062 | 89.8695 | 83.928 | 1.5043 | 0.74687 | 0.00081 | 11.8927 | 10.5618 | 5.6015 | 4.933
4.9414 | 311.9582 | 1803.7391 | 89.5565 | 26.4801 | 40.5182 | 193.5036 | 39.9251 | 90.4553 | 95.2836 | 95.5527 | 98.8036 | 74.9422 | 68.8925 | 27.4071 | 576.8689 | 489.902 | 102.2877 | 5.1927 | 3.9893 | 0.74696 | 0.82567 | 0.8356 | -0.00062 | 89.86 | 83.8424 | 1.5033 | 0.74705 | 0.0008 | 11.8667 | 10.536 | 5.6098 | 4.9414
4.9497 | 311.9665 | 1805.3702 | 89.5457 | 26.472 | 40.5193 | 193.536 | 39.9571 | 90.3566 | 95.2716 | 95.9696 | 98.801 | 152.9221 | 69.3784 | 23.7749 | 575.4678 | 489.3563 | 102.1437 | 5.1823 | 3.9321 | 0.74515 | 0.82567 | 0.8356 | -0.00062 | 89.8527 | 84.168 | 1.4786 | 0.74624 | 0.00081 | 11.9873 | 10.6552 | 5.6182 | 4.9497
4.958 | 311.9749 | 1803.7646 | 89.4434 | 26.5968 | 40.5382 | 193.6876 | 39.8852 | 90.1284 | 95.2718 | 95.843 | 98.7956 | 115.4202 | 69.8061 | 26.2905 | 571.4436 | 487.6141 | 102.6469 | 5.1909 | 3.8302 | 0.74644 | 0.82567 | 0.8356 | -0.00062 | 89.8461 | 83.7746 | 1.5049 | 0.74652 | 0.0008 | 11.9452 | 10.6136 | 5.6265 | 4.958
4.9664 | 311.9832 | 1802.2019 | 89.5276 | 26.6331 | 40.5531 | 193.633 | 39.9206 | 90.4439 | 95.2531 | 95.5782 | 98.7964 | 96.6877 | 68.8992 | 23.9172 | 573.77 | 485.3185 | 102.5102 | 5.1086 | 3.926 | 0.7482 | 0.82567 | 0.8356 | -0.00062 | 89.8316 | 84.125 | 1.5074 | 0.7462 | 0.00081 | 11.993 | 10.6608 | 5.6348 | 4.9664
4.9747 | 311.9916 | 1802.202 | 89.5723 | 26.6477 | 40.5454 | 193.7837 | 39.9464 | 90.1471 | 95.2617 | 95.869 | 98.799 | 124.2118 | 69.3486 | 31.8052 | 576.112 | 489.0322 | 102.7365 | 5.1023 | 3.9641 | 0.74598 | 0.82567 | 0.8356 | -0.00062 | 89.8416 | 83.7969 | 1.4993 | 0.74566 | 0.0008 | 12.0753 | 10.7421 | 5.6432 | 4.9747
4.983 | 311.9999 | 1803.7777 | 89.4948 | 26.7213 | 40.5624 | 193.7026 | 39.9392 | 90.1209 | 95.2479 | 95.9395 | 98.8007 | 110.1771 | 69.8007 | 26.7947 | 575.9529 | 488.5191 | 102.6577 | 5.1312 | 3.988 | 0.74726 | 0.82567 | 0.8356 | -0.00062 | 89.8504 | 84.007 | 1.4617 | 0.74884 | 0.00081 | 11.5982 | 10.2707 | 5.6515 | 4.983
4.9914 | 312.0082 | 1802.2227 | 89.5067 | 26.7716 | 40.5491 | 193.7033 | 39.9567 | 90.5856 | 95.2361 | 95.6486 | 98.8026 | 79.208 | 70.7913 | 23.2577 | 576.4496 | 490.7661 | 102.568 | 5.1498 | 3.9062 | 0.74523 | 0.82567 | 0.8356 | -0.00062 | 89.8505 | 84.1137 | 1.4942 | 0.74656 | 0.00081 | 11.9394 | 10.6078 | 5.6598 | 4.9914
4.9997 | 312.0165 | 1803.8162 | 89.5508 | 26.8337 | 40.577 | 193.7355 | 39.952 | 89.922 | 95.2603 | 95.5378 | 98.7992 | 164.7181 | 70.7497 | 26.2683 | 573.4309 | 487.3004 | 102.5935 | 5.1481 | 3.8008 | 0.74632 | 0.82567 | 0.8356 | -0.00062 | 89.8849 | 83.979 | 1.494 | 0.74616 | 0.00081 | 12.0001 | 10.6679 | 5.6682 | 4.9997
5.008 | 312.0249 | 1803.7807 | 89.5986 | 26.8402 | 40.5754 | 193.7915 | 39.8925 | 90.1084 | 95.2565 | 95.7723 | 98.8064 | 117.863 | 70.3077 | 26.1026 | 574.4669 | 490.3653 | 102.9575 | 5.0988 | 3.956 | 0.74704 | 0.82567 | 0.8356 | -0.00062 | 89.8826 | 84.2077 | 1.5036 | 0.74524 | 0.00081 | 12.1379 | 10.804 | 5.6765 | 5.008
5.0164 | 312.0332 | 1803.7968 | 89.5819 | 26.8574 | 40.5663 | 193.7213 | 39.8924 | 89.754 | 95.2765 | 95.7434 | 98.8067 | 85.6168 | 69.8237 | 26.701 | 575.0536 | 486.6869 | 102.885 | 5.1134 | 3.877 | 0.74738 | 0.82567 | 0.8356 | -0.00062 | 89.856 | 84.0098 | 1.5017 | 0.74633 | 0.00081 | 11.9735 | 10.6416 | 5.6848 | 5.0164
5.0247 | 312.0415 | 1802.2137 | 89.4616 | 26.9655 | 40.5725 | 193.7843 | 39.9048 | 89.8114 | 95.2694 | 95.7737 | 98.8137 | 126.9629 | 70.3175 | 27.5628 | 577.9588 | 488.8158 | 102.6694 | 5.1289 | 4.1266 | 0.74749 | 0.82567 | 0.8356 | -0.00062 | 89.8667 | 84.4083 | 1.498 | 0.74681 | 0.00081 | 11.9017 | 10.5707 | 5.6932 | 5.0247
5.033 | 312.0499 | 1803.7929 | 89.5859 | 26.9681 | 40.5891 | 193.8012 | 39.8516 | 89.9048 | 95.2917 | 95.6385 | 98.8122 | 106.87 | 70.2846 | 27.3734 | 574.286 | 486.2815 | 102.6767 | 5.1509 | 4.0285 | 0.74725 | 0.82567 | 0.8356 | -0.00062 | 89.87 | 83.5106 | 1.5031 | 0.74613 | 0.0008 | 12.0046 | 10.6723 | 5.7015 | 5.033
5.0414 | 312.0582 | 1805.3408 | 89.3872 | 27.0431 | 40.5875 | 193.8174 | 39.8905 | 89.9887 | 95.2725 | 95.6371 | 98.8067 | 87.7295 | 69.8038 | 26.07 | 572.4875 | 487.714 | 102.2841 | 5.0974 | 4.0619 | 0.74755 | 0.82567 | 0.8356 | -0.00062 | 89.8695 | 84.0071 | 1.5075 | 0.74689 | 0.00081 | 11.8908 | 10.5599 | 5.7098 | 5.0414
5.0497 | 312.0665 | 1803.8064 | 89.4207 | 27.1985 | 40.5841 | 193.7638 | 39.9075 | 90.5129 | 95.2426 | 96.0085 | 98.808 | 171.7356 | 68.4254 | 28.1439 | 576.783 | 489.5468 | 102.3116 | 5.0853 | 3.7183 | 0.74477 | 0.82567 | 0.8356 | -0.00062 | 89.9125 | 84.0017 | 1.463 | 0.74713 | 0.00081 | 11.8541 | 10.5236 | 5.7182 | 5.0497
5.058 | 312.0749 | 1802.1973 | 89.3804 | 27.3849 | 40.5802 | 193.8174 | 39.8443 | 90.5235 | 95.2462 | 96.1221 | 98.8035 | 115.2673 | 69.3305 | 24.3284 | 575.1981 | 488.3395 | 102.3203 | 5.102 | 3.7997 | 0.74711 | 0.82567 | 0.8356 | -0.00062 | 89.8944 | 83.7354 | 1.5075 | 0.74669 | 0.0008 | 11.9199 | 10.5886 | 5.7265 | 5.058
5.0664 | 312.0832 | 1802.2162 | 89.3957 | 27.3417 | 40.5948 | 193.8587 | 39.8373 | 89.9651 | 95.2388 | 95.7531 | 98.8079 | 92.906 | 68.3882 | 25.6892 | 574.7865 | 487.2388 | 102.4707 | 5.1128 | 3.8432 | 0.74746 | 0.82567 | 0.8356 | -0.00062 | 89.8859 | 84.0866 | 1.507 | 0.7458 | 0.00081 | 12.0536 | 10.7207 | 5.7348 | 5.0664
5.0747 | 312.0915 | 1803.7956 | 89.5082 | 27.4468 | 40.6139 | 193.8563 | 39.8341 | 90.2305 | 95.2404 | 96.1239 | 98.7987 | 123.8201 | 70.3325 | 25.7447 | 573.9184 | 489.5447 | 102.1889 | 5.0806 | 4.1752 | 0.74755 | 0.82567 | 0.8356 | -0.00062 | 89.8496 | 83.9513 | 1.5056 | 0.74578 | 0.00081 | 12.0572 | 10.7243 | 5.7432 | 5.0747
5.083 | 312.0999 | 1805.4228 | 89.4419 | 27.3309 | 40.6257 | 193.8207 | 39.7925 | 90.3449 | 95.2609 | 95.7695 | 98.8052 | 108.3804 | 69.3927 | 25.9998 | 574.4771 | 489.6757 | 102.4095 | 5.0623 | 3.9496 | 0.7482 | 0.82567 | 0.8356 | -0.00062 | 89.8976 | 84.5763 | 1.5052 | 0.74684 | 0.00081 | 11.898 | 10.567 | 5.7515 | 5.083
5.0914 | 312.1082 | 1803.7743 | 89.3814 | 27.2598 | 40.626 | 193.8662 | 39.8155 | 90.0982 | 95.2542 | 95.7502 | 98.8051 | 76.4288 | 68.4113 | 25.9118 | 573.6494 | 487.8611 | 102.3846 | 5.0823 | 3.6416 | 0.74751 | 0.82567 | 0.8356 | -0.00062 | 89.9139 | 84.1488 | 1.5041 | 0.7476 | 0.00081 | 11.7842 | 10.4545 | 5.7598 | 5.0914
5.0997 | 312.1166 | 1805.2132 | 89.3099 | 27.168 | 40.6438 | 193.74 | 39.804 | 90.5252 | 95.2147 | 96.0211 | 98.8086 | 138.4948 | 70.2985 | 31.3344 | 576.4722 | 489.7606 | 102.6694 | 5.0869 | 3.797 | 0.74635 | 0.82567 | 0.8356 | -0.00062 | 89.8994 | 84.1585 | 1.5038 | 0.7472 | 0.00081 | 11.8442 | 10.5138 | 5.7682 | 5.0997
5.108 | 312.1249 | 1803.7924 | 89.4913 | 26.8102 | 40.6377 | 193.6572 | 39.753 | 90.3221 | 95.2746 | 95.6643 | 98.8072 | 110.9658 | 69.8479 | 25.4305 | 574.1441 | 489.5613 | 102.4493 | 5.0364 | 3.9689 | 0.74618 | 0.82567 | 0.8356 | -0.00062 | 89.893 | 83.8945 | 1.4975 | 0.74724 | 0.00081 | 11.8372 | 10.5069 | 5.7765 | 5.108
5.1164 | 312.1332 | 1803.8332 | 89.3693 | 26.573 | 40.6597 | 193.6659 | 39.7543 | 90.5234 | 95.2675 | 95.8075 | 98.8071 | 92.9013 | 70.76 | 24.3334 | 573.0756 | 489.6421 | 102.8747 | 5.0417 | 4.1747 | 0.74613 | 0.82567 | 0.8356 | -0.00062 | 89.9087 | 83.6994 | 1.4819 | 0.7496 | 0.0008 | 11.4855 | 10.1594 | 5.7848 | 5.1164
5.1247 | 312.1415 | 1803.8499 | 89.5085 | 26.4308 | 40.6483 | 193.6926 | 39.6949 | 90.1702 | 95.2715 | 96.078 | 98.8113 | 122.809 | 68.8945 | 24.754 | 576.9498 | 488.2183 | 102.6094 | 5.0721 | 3.8515 | 0.74523 | 0.82567 | 0.8356 | -0.00062 | 89.9001 | 83.7813 | 1.5016 | 0.74659 | 0.0008 | 11.935 | 10.6035 | 5.7932 | 5.1247
5.133 | 312.1499 | 1803.8014 | 89.5953 | 26.1399 | 40.6728 | 193.5992 | 39.7192 | 89.7671 | 95.2847 | 95.725 | 98.815 | 110.9912 | 69.3661 | 26.602 | 574.8501 | 486.5259 | 102.5202 | 5.0784 | 3.7153 | 0.74671 | 0.82567 | 0.8356 | -0.00062 | 89.9182 | 83.2232 | 1.5038 | 0.74602 | 0.0008 | 12.0203 | 10.6878 | 5.8015 | 5.133
5.1414 | 312.1582 | 1803.83 | 89.4809 | 26.0133 | 40.6489 | 193.5159 | 39.6832 | 89.7016 | 95.3112 | 95.7104 | 98.8097 | 77.9182 | 69.3699 | 24.4977 | 569.3816 | 488.8178 | 102.6081 | 5.0328 | 3.8735 | 0.74729 | 0.82567 | 0.8356 | -0.00062 | 89.9865 | 83.034 | 1.5078 | 0.74662 | 0.0008 | 11.9311 | 10.5997 | 5.8098 | 5.1414
5.1497 | 312.1665 | 1802.1963 | 89.4161 | 25.8633 | 40.6603 | 193.389 | 39.7069 | 90.6301 | 95.3238 | 95.8534 | 98.8108 | 148.6013 | 69.8099 | 32.1787 | 575.2412 | 489.3169 | 102.5527 | 5.1294 | 4.0942 | 0.747 | 0.82567 | 0.8356 | -0.00062 | 89.9684 | 84.3736 | 1.5087 | 0.7467 | 0.00081 | 11.918 | 10.5867 | 5.8182 | 5.1497
5.158 | 312.1749 | 1803.7429 | 89.4359 | 25.8318 | 40.6447 | 193.437 | 39.6708 | 90.4385 | 95.3196 | 96.0428 | 98.8139 | 113.9047 | 70.7651 | 23.9541 | 575.8054 | 487.991 | 102.4768 | 5.0963 | 4.0081 | 0.74811 | 0.82567 | 0.8356 | -0.00062 | 89.962 | 84.5276 | 1.5022 | 0.74715 | 0.00081 | 11.8514 | 10.5209 | 5.8265 | 5.158
5.1664 | 312.1832 | 1803.7738 | 89.5032 | 26.0492 | 40.6214 | 193.4841 | 39.7236 | 90.3819 | 95.343 | 95.5602 | 98.8089 | 173.0117 | 68.8868 | 24.8669 | 575.0728 | 486.909 | 102.3643 | 5.1388 | 3.6643 | 0.74742 | 0.82567 | 0.8356 | -0.00062 | 90.0248 | 84.2584 | 1.5058 | 0.74758 | 0.00081 | 11.7868 | 10.4571 | 5.8348 | 5.1664
5.1747 | 312.1915 | 1803.7855 | 89.4914 | 26.1642 | 40.638 | 193.4831 | 39.7292 | 90.4752 | 95.3114 | 95.5174 | 98.8141 | 116.8227 | 68.8519 | 24.0857 | 575.197 | 487.8984 | 102.4831 | 5.1438 | 3.6169 | 0.74635 | 0.82567 | 0.8356 | -0.00062 | 90.0102 | 84.1866 | 1.5028 | 0.74754 | 0.00081 | 11.7925 | 10.4627 | 5.8432 | 5.1747
5.183 | 312.1999 | 1802.1653 | 89.7385 | 26.1287 | 40.6386 | 193.518 | 39.7367 | 89.8956 | 95.3096 | 95.9771 | 98.8076 | 104.3519 | 70.771 | 27.5248 | 574.0056 | 487.9781 | 102.4078 | 5.1065 | 3.9245 | 0.7478 | 0.82567 | 0.8356 | -0.00062 | 89.9919 | 83.8196 | 1.502 | 0.74791 | 0.0008 | 11.7369 | 10.4078 | 5.8515 | 5.183
5.1914 | 312.2082 | 1803.7795 | 89.6718 | 26.144 | 40.6526 | 193.5743 | 39.7636 | 90.0498 | 95.338 | 95.7712 | 98.8073 | 78.8886 | 70.763 | 28.9627 | 573.4177 | 487.333 | 102.4504 | 5.0774 | 4.0604 | 0.74584 | 0.82567 | 0.8356 | -0.00062 | 90.0179 | 83.8615 | 1.4998 | 0.74683 | 0.0008 | 11.8993 | 10.5682 | 5.8598 | 5.1914
5.1997 | 312.2165 | 1805.3781 | 89.7105 | 26.1822 | 40.6539 | 193.5525 | 39.7558 | 90.0571 | 95.3489 | 95.8682 | 98.814 | 142.7297 | 69.799 | 27.579 | 576.4152 | 486.5455 | 102.445 | 5.0907 | 3.9705 | 0.74393 | 0.82567 | 0.8356 | -0.00062 | 90.0383 | 83.6407 | 1.4939 | 0.74633 | 0.0008 | 11.9734 | 10.6415 | 5.8682 | 5.1997
5.208 | 312.2249 | 1805.3713 | 89.7359 | 26.0709 | 40.6394 | 193.5537 | 39.7338 | 90.1646 | 95.34 | 95.7656 | 98.8157 | 110.0872 | 69.3781 | 27.7713 | 577.1354 | 486.9126 | 102.0982 | 5.0986 | 3.9233 | 0.74727 | 0.82567 | 0.8356 | -0.00062 | 90.0002 | 83.5317 | 1.4997 | 0.74703 | 0.0008 | 11.8697 | 10.539 | 5.8765 | 5.208
5.2164 | 312.2332 | 1803.9503 | 89.5679 | 26.0278 | 40.6312 | 193.5546 | 39.7699 | 90.537 | 95.3618 | 96.0949 | 98.8182 | 162.5875 | 68.894 | 27.1905 | 571.1141 | 487.3315 | 102.3604 | 5.1642 | 3.7585 | 0.74583 | 0.82567 | 0.8356 | -0.00062 | 90.0078 | 83.5638 | 1.5028 | 0.74703 | 0.0008 | 11.8688 | 10.5381 | 5.8848 | 5.2164
5.2247 | 312.2416 | 1802.2109 | 89.6861 | 26.0627 | 40.6173 | 193.5274 | 39.7811 | 89.7684 | 95.3496 | 95.597 | 98.8114 | 116.1958 | 70.2783 | 23.6015 | 573.5505 | 489.6752 | 102.4469 | 5.0987 | 3.8517 | 0.74676 | 0.82567 | 0.8356 | -0.00062 | 89.9899 | 83.7086 | 1.5045 | 0.74538 | 0.0008 | 12.1173 | 10.7836 | 5.8932 | 5.2247
5.233 | 312.2499 | 1803.8286 | 89.7983 | 26.1884 | 40.6376 | 193.5018 | 39.7529 | 89.984 | 95.3283 | 95.7526 | 98.826 | 103.6042 | 69.3656 | 25.2754 | 577.1752 | 488.7909 | 102.84 | 5.1435 | 3.8836 | 0.74702 | 0.82567 | 0.8356 | -0.00062 | 90.0252 | 83.8801 | 1.5025 | 0.74672 | 0.0008 | 11.916 | 10.5848 | 5.9015 | 5.233
5.2414 | 312.2582 | 1802.2018 | 89.7067 | 26.1828 | 40.6211 | 193.5965 | 39.8028 | 90.3085 | 95.3734 | 95.8388 | 98.8209 | 73.2034 | 69.8125 | 25.8212 | 575.2076 | 489.1808 | 102.8977 | 5.1192 | 3.9428 | 0.74622 | 0.82567 | 0.8356 | -0.00062 | 90.0009 | 84.2953 | 1.4985 | 0.74717 | 0.00081 | 11.8483 | 10.5179 | 5.9098 | 5.2414
5.2497 | 312.2665 | 1805.194 | 89.6907 | 26.0987 | 40.6252 | 193.5128 | 39.8008 | 90.5728 | 95.3286 | 96.1326 | 98.8292 | 138.0948 | 71.7001 | 25.2381 | 576.1242 | 489.4339 | 102.5377 | 5.1276 | 4.24 | 0.74639 | 0.82567 | 0.8356 | -0.00062 | 89.9714 | 83.9794 | 1.5028 | 0.74629 | 0.00081 | 11.9802 | 10.6482 | 5.9182 | 5.2497
5.258 | 312.2749 | 1805.3791 | 89.5751 | 26.0032 | 40.638 | 193.4731 | 39.7527 | 90.3102 | 95.3663 | 95.797 | 98.8271 | 112.2514 | 70.3232 | 24.6473 | 574.4607 | 490.2794 | 102.5856 | 5.1113 | 4.15 | 0.74649 | 0.82567 | 0.8356 | -0.00062 | 90.0077 | 84.1737 | 1.501 | 0.74747 | 0.00081 | 11.8036 | 10.4737 | 5.9265 | 5.258
5.2664 | 312.2832 | 1802.3844 | 89.5188 | 25.8594 | 40.6237 | 193.4316 | 39.7479 | 90.0019 | 95.3798 | 95.7917 | 98.8261 | 94.5776 | 70.267 | 25.4945 | 575.0539 | 489.7813 | 102.8234 | 5.1626 | 3.8859 | 0.74643 | 0.82567 | 0.8356 | -0.00062 | 89.9892 | 84.4354 | 1.5009 | 0.74715 | 0.00081 | 11.8513 | 10.5208 | 5.9348 | 5.2664
5.2747 | 312.2915 | 1802.2909 | 89.6924 | 25.8596 | 40.608 | 193.3969 | 39.8168 | 90.0815 | 95.3674 | 95.8153 | 98.8316 | 124.8615 | 69.3809 | 31.3619 | 573.8305 | 489.3537 | 102.8079 | 5.1162 | 3.6166 | 0.74513 | 0.82567 | 0.8356 | -0.00062 | 89.9562 | 84.1071 | 1.5023 | 0.74661 | 0.00081 | 11.9319 | 10.6004 | 5.9432 | 5.2747
5.283 | 312.2999 | 1805.3765 | 89.5237 | 25.6461 | 40.6191 | 193.2657 | 39.791 | 90.0093 | 95.3662 | 96.0471 | 98.8334 | 109.3246 | 69.3928 | 27.0565 | 577.0101 | 489.0974 | 102.7391 | 5.1582 | 3.8035 | 0.74694 | 0.82567 | 0.8356 | -0.00062 | 89.9516 | 84.2373 | 1.4836 | 0.74664 | 0.00081 | 11.9272 | 10.5958 | 5.9515 | 5.283
5.2914 | 312.3082 | 1805.4473 | 89.7096 | 25.4635 | 40.6232 | 193.1981 | 39.8163 | 90.4065 | 95.3752 | 95.7961 | 98.8252 | 75.1566 | 69.3453 | 26.4019 | 573.4172 | 490.0231 | 102.4222 | 5.1452 | 4.0046 | 0.74704 | 0.82567 | 0.8356 | -0.00062 | 90.0045 | 84.0961 | 1.4997 | 0.74701 | 0.00081 | 11.8718 | 10.541 | 5.9598 | 5.2914
5.2997 | 312.3165 | 1803.6559 | 89.7014 | 25.2736 | 40.6439 | 193.0719 | 39.8514 | 90.4833 | 95.3959 | 96.0264 | 98.8342 | 153.08 | 70.7578 | 23.706 | 573.0616 | 488.3436 | 102.504 | 5.1925 | 4.0614 | 0.74769 | 0.82567 | 0.8356 | -0.00062 | 89.9822 | 83.9636 | 1.5028 | 0.74742 | 0.00081 | 11.8099 | 10.4799 | 5.9682 | 5.2997
5.308 | 312.3249 | 1802.1936 | 89.766 | 25.2462 | 40.6317 | 193.0745 | 39.8291 | 90.1532 | 95.3459 | 96.1669 | 98.8301 | 109.5041 | 69.8131 | 23.9748 | 576.6636 | 489.2072 | 102.3817 | 5.1342 | 3.8715 | 0.7458 | 0.82567 | 0.8356 | -0.00062 | 89.9997 | 83.8256 | 1.4987 | 0.74646 | 0.0008 | 11.9548 | 10.6231 | 5.9765 | 5.308
5.3164 | 312.3332 | 1803.6136 | 89.687 | 25.0838 | 40.6371 | 193.1017 | 39.8439 | 90.0033 | 95.3672 | 95.7006 | 98.8445 | 92.4664 | 70.325 | 25.0624 | 574.6297 | 488.3954 | 102.5727 | 5.1614 | 3.7468 | 0.74691 | 0.82567 | 0.8356 | -0.00062 | 89.9865 | 84.0704 | 1.5001 | 0.74713 | 0.00081 | 11.8542 | 10.5236 | 5.9848 | 5.3164
5.3247 | 312.3415 | 1803.8414 | 89.6298 | 25.0025 | 40.6334 | 193.1284 | 39.8224 | 90.3769 | 95.3693 | 95.8761 | 98.8403 | 126.3256 | 70.2925 | 25.2449 | 570.581 | 487.8274 | 102.3782 | 5.1743 | 4.037 | 0.74717 | 0.82567 | 0.8356 | -0.00062 | 89.9531 | 83.7929 | 1.5017 | 0.74766 | 0.0008 | 11.7747 | 10.4452 | 5.9932 | 5.3247
5.333 | 312.3499 | 1803.8202 | 89.6484 | 25.0195 | 40.6301 | 193.2313 | 39.8471 | 90.5435 | 95.3802 | 95.7247 | 98.8443 | 108.7205 | 70.7858 | 30.2719 | 574.1356 | 488.0868 | 102.1162 | 5.1822 | 4.1689 | 0.74568 | 0.82567 | 0.8356 | -0.00062 | 90.0311 | 84.3374 | 1.4596 | 0.74944 | 0.00081 | 11.5097 | 10.1832 | 6.0015 | 5.333
5.3414 | 312.3582 | 1803.8323 | 89.775 | 25.0349 | 40.6262 | 193.2499 | 39.8812 | 90.6227 | 95.3627 | 95.9681 | 98.8447 | 73.7284 | 70.7737 | 24.135 | 575.7309 | 489.0555 | 102.3391 | 5.1846 | 3.9421 | 0.74748 | 0.82567 | 0.8356 | -0.00062 | 89.9864 | 84.0932 | 1.502 | 0.74594 | 0.00081 | 12.0335 | 10.7008 | 6.0098 | 5.3414
5.3497 | 312.3666 | 1805.3783 | 89.5857 | 24.9944 | 40.629 | 193.2164 | 39.9104 | 90.0919 | 95.3627 | 95.5308 | 98.8453 | 158.6529 | 69.836 | 25.6622 | 575.3143 | 489.8994 | 102.279 | 5.1729 | 3.6618 | 0.74692 | 0.82567 | 0.8356 | -0.00062 | 89.9622 | 83.6872 | 1.5033 | 0.74678 | 0.0008 | 11.9061 | 10.575 | 6.0182 | 5.3497
5.358 | 312.3749 | 1805.2046 | 89.7455 | 24.941 | 40.63 | 193.1245 | 39.8787 | 90.5154 | 95.3665 | 95.5596 | 98.8473 | 116.5355 | 70.7712 | 24.677 | 576.9737 | 489.4676 | 102.8032 | 5.1978 | 3.643 | 0.74673 | 0.82567 | 0.8356 | -0.00062 | 89.9411 | 83.7119 | 1.499 | 0.74652 | 0.0008 | 11.9448 | 10.6132 | 6.0265 | 5.358
5.3664 | 312.3832 | 1803.8051 | 89.8047 | 25.2348 | 40.636 | 193.1949 | 39.8953 | 90.2789 | 95.3584 | 95.9926 | 98.8494 | 84.5115 | 70.2908 | 27.4745 | 574.7416 | 489.6245 | 102.5934 | 5.1675 | 3.7555 | 0.74518 | 0.82567 | 0.8356 | -0.00062 | 89.9143 | 84.0127 | 1.5004 | 0.74552 | 0.00081 | 12.0965 | 10.7631 | 6.0348 | 5.3664
5.3747 | 312.3915 | 1803.8031 | 89.6148 | 25.3105 | 40.6569 | 193.2034 | 39.9415 | 90.1292 | 95.3463 | 96.0267 | 98.8484 | 128.8999 | 69.818 | 28.2466 | 570.003 | 488.7076 | 102.816 | 5.1925 | 3.798 | 0.74558 | 0.82567 | 0.8356 | -0.00062 | 89.9679 | 83.4529 | 1.5043 | 0.74605 | 0.0008 | 12.0166 | 10.6841 | 6.0432 | 5.3747
5.383 | 312.3999 | 1803.7988 | 89.7227 | 25.4728 | 40.6644 | 193.3077 | 39.9239 | 90.5776 | 95.3723 | 95.7861 | 98.8441 | 112.2431 | 70.7878 | 27.6706 | 573.9529 | 487.4474 | 102.7977 | 5.1948 | 4.0639 | 0.74744 | 0.82567 | 0.8356 | -0.00062 | 89.9319 | 84.1008 | 1.5009 | 0.74678 | 0.00081 | 11.9064 | 10.5752 | 6.0515 | 5.383
5.3914 | 312.4082 | 1802.215 | 89.6647 | 25.6859 | 40.6515 | 193.4075 | 40.0041 | 90.0128 | 95.3443 | 95.6849 | 98.8535 | 84.209 | 68.8469 | 28.0476 | 576.9999 | 488.6517 | 103.0289 | 5.1556 | 3.9423 | 0.74523 | 0.82567 | 0.8356 | -0.00062 | 89.9625 | 83.6199 | 1.5016 | 0.74622 | 0.0008 | 11.9908 | 10.6586 | 6.0598 | 5.3914
5.3997 | 312.4165 | 1803.813 | 89.6076 | 25.7732 | 40.6553 | 193.4272 | 40.0277 | 90.3023 | 95.3532 | 95.9182 | 98.8544 | 166.9335 | 69.361 | 31.739 | 575.3475 | 488.8106 | 102.6835 | 5.1582 | 3.8521 | 0.74745 | 0.82567 | 0.8356 | -0.00062 | 89.9643 | 83.9448 | 1.504 | 0.74682 | 0.00081 | 11.9009 | 10.5698 | 6.0682 | 5.3997
5.408 | 312.4249 | 1802.1857 | 89.5268 | 25.7707 | 40.6543 | 193.5286 | 39.9605 | 89.8076 | 95.3414 | 96.0695 | 98.864 | 117.5701 | 69.8131 | 27.0993 | 575.6388 | 488.7671 | 102.5249 | 5.1571 | 3.8283 | 0.74652 | 0.82567 | 0.8356 | -0.00062 | 89.9901 | 84.2258 | 1.501 | 0.74587 | 0.00081 | 12.0427 | 10.7099 | 6.0765 | 5.408
5.4164 | 312.4332 | 1803.9442 | 89.5969 | 25.8546 | 40.6676 | 193.5393 | 39.9483 | 90.1485 | 95.3465 | 96.0873 | 98.8653 | 81.7381 | 71.2601 | 24.1507 | 576.3781 | 488.5393 | 102.7 | 5.1676 | 4.1317 | 0.7467 | 0.82567 | 0.8356 | -0.00062 | 89.9939 | 84.337 | 1.5005 | 0.74826 | 0.00081 | 11.6852 | 10.3566 | 6.0848 | 5.4164
5.4247 | 312.4415 | 1802.1563 | 89.6706 | 25.8401 | 40.6827 | 193.5909 | 39.976 | 90.4463 | 95.3466 | 95.7273 | 98.8614 | 130.9037 | 69.3257 | 26.5528 | 573.7929 | 488.7826 | 102.9304 | 5.1998 | 3.9606 | 0.74731 | 0.82567 | 0.8356 | -0.00062 | 90.0177 | 84.5 | 1.5043 | 0.74629 | 0.00081 | 11.9796 | 10.6476 | 6.0932 | 5.4247
5.433 | 312.4499 | 1803.8015 | 89.6106 | 25.9809 | 40.686 | 193.602 | 39.9438 | 90.0022 | 95.3384 | 95.8665 | 98.8666 | 110.7888 | 69.3292 | 21.8268 | 574.8806 | 489.4402 | 102.4055 | 5.1772 | 3.9751 | 0.7475 | 0.82567 | 0.8356 | -0.00062 | 90.0031 | 84.1903 | 1.5016 | 0.74686 | 0.00081 | 11.8941 | 10.5631 | 6.1015 | 5.433
5.4414 | 312.4582 | 1803.7976 | 89.5952 | 25.9699 | 40.702 | 193.6345 | 39.9807 | 89.9341 | 95.3421 | 95.8989 | 98.863 | 79.6485 | 70.7947 | 25.6525 | 573.8267 | 491.087 | 102.4627 | 5.1481 | 3.9678 | 0.74845 | 0.82567 | 0.8356 | -0.00062 | 90.0006 | 84.3672 | 1.4997 | 0.74708 | 0.00081 | 11.8617 | 10.5311 | 6.1098 | 5.4414
5.4497 | 312.4665 | 1805.4235 | 89.8984 | 25.995 | 40.7138 | 193.7383 | 40.0544 | 90.5189 | 95.3578 | 95.6057 | 98.8672 | 167.2246 | 69.3319 | 26.8835 | 573.2542 | 488.9783 | 102.4916 | 5.1626 | 3.6573 | 0.74615 | 0.82567 | 0.8356 | -0.00062 | 90.0061 | 83.8334 | 1.501 | 0.74541 | 0.0008 | 12.1126 | 10.779 | 6.1182 | 5.4497
5.458 | 312.4749 | 1802.1745 | 89.7779 | 25.9309 | 40.6972 | 193.7161 | 39.9945 | 90.5863 | 95.3353 | 95.6803 | 98.8695 | 115.4081 | 70.7923 | 31.4502 | 573.0899 | 489.1176 | 102.1218 | 5.1622 | 3.7811 | 0.7458 | 0.82567 | 0.8356 | -0.00062 | 90.007 | 83.7492 | 1.4898 | 0.74655 | 0.0008 | 11.9407 | 10.6092 | 6.1265 | 5.458
5.4664 | 312.4832 | 1803.7799 | 89.8111 | 25.894 | 40.7026 | 193.7683 | 39.9827 | 90.2622 | 95.3522 | 96.0087 | 98.8567 | 90.1031 | 69.7975 | 31.3031 | 576.7 | 488.9157 | 102.3894 | 5.1552 | 3.6592 | 0.74408 | 0.82567 | 0.8356 | -0.00062 | 90.017 | 83.8043 | 1.4643 | 0.74512 | 0.0008 | 12.1555 | 10.8214 | 6.1348 | 5.4664
5.4747 | 312.4915 | 1803.8145 | 89.8182 | 25.9195 | 40.7148 | 193.7788 | 39.9972 | 90.0966 | 95.346 | 96.0066 | 98.8713 | 117.0716 | 69.8288 | 28.5716 | 576.9861 | 487.2388 | 102.3364 | 5.1519 | 3.7557 | 0.74662 | 0.82567 | 0.8356 | -0.00062 | 90.0135 | 83.721 | 1.5027 | 0.74585 | 0.0008 | 12.046 | 10.7132 | 6.1432 | 5.4747
5.483 | 312.4999 | 1803.8147 | 89.7933 | 25.8243 | 40.7026 | 193.7471 | 39.9769 | 90.0804 | 95.3572 | 95.6369 | 98.8687 | 105.6995 | 69.8212 | 28.2247 | 570.9065 | 487.9693 | 102.4466 | 5.1523 | 3.9634 | 0.74689 | 0.82567 | 0.8356 | -0.00062 | 89.9825 | 83.6557 | 1.5019 | 0.74528 | 0.0008 | 12.1327 | 10.7989 | 6.1515 | 5.483
5.4914 | 312.5082 | 1805.3631 | 89.6089 | 25.712 | 40.7064 | 193.7132 | 39.9764 | 89.7858 | 95.3538 | 95.8944 | 98.8714 | 72.7648 | 70.3056 | 23.9027 | 573.712 | 489.9931 | 102.7488 | 5.17 | 4.0164 | 0.74522 | 0.82567 | 0.8356 | -0.00062 | 89.9836 | 83.973 | 1.5037 | 0.74611 | 0.00081 | 12.0071 | 10.6748 | 6.1598 | 5.4914
5.4997 | 312.5165 | 1806.8469 | 89.6237 | 25.7085 | 40.71 | 193.846 | 40.0232 | 90.0898 | 95.3441 | 96.1837 | 98.8769 | 154.5048 | 71.2295 | 22.5984 | 575.2387 | 488.4767 | 102.5219 | 5.2002 | 4.1262 | 0.74651 | 0.82567 | 0.8356 | -0.00062 | 89.9766 | 84.3421 | 1.5018 | 0.74668 | 0.00081 | 11.9211 | 10.5898 | 6.1682 | 5.4997
5.508 | 312.5249 | 1803.7459 | 89.6074 | 25.7359 | 40.7033 | 193.7667 | 39.9813 | 89.757 | 95.3355 | 95.8082 | 98.8724 | 115.2394 | 70.7453 | 26.2643 | 575.2397 | 488.4446 | 102.7113 | 5.1676 | 3.824 | 0.74722 | 0.82567 | 0.8356 | -0.00062 | 89.9975 | 84.4601 | 1.5029 | 0.74615 | 0.00081 | 12.0019 | 10.6696 | 6.1765 | 5.508
5.5164 | 312.5332 | 1802.2037 | 89.7623 | 25.6404 | 40.698 | 193.6685 | 39.9885 | 90.4903 | 95.3359 | 95.7276 | 98.8786 | 100.1538 | 69.3419 | 26.3653 | 575.931 | 487.4505 | 102.6491 | 5.2085 | 3.7719 | 0.74589 | 0.82567 | 0.8356 | -0.00062 | 89.9756 | 84.1978 | 1.5007 | 0.74692 | 0.00081 | 11.8863 | 10.5554 | 6.1848 | 5.5164
5.5247 | 312.5415 | 1805.4416 | 89.6616 | 25.7213 | 40.7139 | 193.7887 | 39.9942 | 90.5815 | 95.33 | 95.7088 | 98.8742 | 127.5318 | 71.2392 | 27.0533 | 575.8514 | 489.3211 | 102.5512 | 5.1571 | 4.1083 | 0.74702 | 0.82567 | 0.8356 | -0.00062 | 89.9972 | 84.2876 | 1.5062 | 0.7451 | 0.00081 | 12.1594 | 10.8253 | 6.1932 | 5.5247
5.533 | 312.5499 | 1805.4121 | 89.6484 | 25.6669 | 40.7151 | 193.7066 | 39.9804 | 90.4515 | 95.3627 | 96.0067 | 98.8834 | 113.604 | 70.8297 | 27.2599 | 570.5857 | 488.7821 | 102.6519 | 5.1362 | 4.1369 | 0.74814 | 0.82567 | 0.8356 | -0.00062 | 90.0142 | 84.2557 | 1.5013 | 0.74683 | 0.00081 | 11.8984 | 10.5674 | 6.2015 | 5.533
5.5414 | 312.5582 | 1802.1769 | 89.5795 | 25.6412 | 40.7182 | 193.6925 | 40.0076 | 90.582 | 95.3466 | 96.0839 | 98.8788 | 72.8171 | 70.2983 | 25.4078 | 573.9262 | 488.502 | 102.5318 | 5.1993 | 3.9643 | 0.74655 | 0.82567 | 0.8356 | -0.00062 | 90.0273 | 84.0714 | 1.5028 | 0.74676 | 0.00081 | 11.9101 | 10.5789 | 6.2098 | 5.5414
5.5497 | 312.5665 | 1803.8197 | 89.5712 | 25.6917 | 40.7225 | 193.6813 | 40.0082 | 90.5864 | 95.3572 | 95.6425 | 98.88 | 153.7702 | 70.2284 | 25.4976 | 577.1529 | 489.9398 | 102.3062 | 5.1755 | 3.7 | 0.74724 | 0.82567 | 0.8356 | -0.00062 | 90.0008 | 84.1104 | 1.4991 | 0.74748 | 0.00081 | 11.8015 | 10.4716 | 6.2182 | 5.5497
5.558 | 312.5749 | 1805.3583 | 89.6623 | 25.6074 | 40.7221 | 193.6319 | 39.9732 | 89.9738 | 95.3455 | 95.684 | 98.8813 | 111.8567 | 70.341 | 26.5673 | 575.8791 | 488.2106 | 102.5995 | 5.1697 | 3.6098 | 0.74585 | 0.82567 | 0.8356 | -0.00062 | 89.9868 | 84.1069 | 1.4978 | 0.74697 | 0.00081 | 11.878 | 10.5472 | 6.2265 | 5.558
5.5664 | 312.5832 | 1802.1308 | 89.6162 | 25.5315 | 40.7031 | 193.6474 | 40.0105 | 89.9029 | 95.3142 | 95.997 | 98.8932 | 88.0147 | 68.9116 | 25.9534 | 570.7401 | 489.6333 | 102.3355 | 5.131 | 3.7385 | 0.74668 | 0.82567 | 0.8356 | -0.00062 | 89.9596 | 84.0919 | 1.4959 | 0.74588 | 0.00081 | 12.0423 | 10.7095 | 6.2348 | 5.5664
5.5747 | 312.5915 | 1805.3768 | 89.7078 | 25.4319 | 40.7261 | 193.5948 | 40.021 | 90.0056 | 95.3317 | 95.9614 | 98.8823 | 130.0145 | 70.7602 | 28.6568 | 575.7546 | 490.1888 | 102.3894 | 5.1704 | 3.9031 | 0.74616 | 0.82567 | 0.8356 | -0.00062 | 89.9741 | 83.8394 | 1.5003 | 0.74743 | 0.0008 | 11.809 | 10.479 | 6.2432 | 5.5747
5.583 | 312.5999 | 1803.6541 | 89.611 | 25.5406 | 40.7244 | 193.7096 | 40.0025 | 90.3737 | 95.3213 | 95.9465 | 98.8932 | 110.9719 | 69.8322 | 29.2505 | 575.9143 | 489.3361 | 102.5032 | 5.1673 | 4.0168 | 0.74678 | 0.82567 | 0.8356 | -0.00062 | 89.9646 | 84.216 | 1.503 | 0.74706 | 0.00081 | 11.8647 | 10.534 | 6.2515 | 5.583
5.5914 | 312.6082 | 1803.7797 | 89.7199 | 25.6212 | 40.7162 | 193.6864 | 40.0128 | 90.0333 | 95.3156 | 95.7221 | 98.8972 | 77.4698 | 70.2799 | 26.8064 | 573.3899 | 487.0493 | 102.3847 | 5.1691 | 3.996 | 0.74519 | 0.82567 | 0.8356 | -0.00062 | 89.9458 | 83.6677 | 1.4985 | 0.74606 | 0.0008 | 12.015 | 10.6826 | 6.2598 | 5.5914
5.5997 | 312.6165 | 1805.3834 | 89.7245 | 25.6888 | 40.7087 | 193.625 | 40.0202 | 89.9609 | 95.2869 | 96.0084 | 98.9008 | 157.8578 | 70.277 | 30.8686 | 574.4529 | 489.845 | 102.308 | 5.1981 | 3.8861 | 0.74549 | 0.82567 | 0.8356 | -0.00062 | 89.9608 | 84.1679 | 1.4979 | 0.74486 | 0.00081 | 12.1959 | 10.8613 | 6.2682 | 5.5997
5.608 | 312.6248 | 1803.7982 | 89.6167 | 25.8378 | 40.702 | 193.6297 | 39.9793 | 90.2582 | 95.3077 | 96.1103 | 98.9039 | 112.6317 | 70.7542 | 25.9783 | 572.8893 | 488.1117 | 102.3361 | 5.2049 | 3.847 | 0.74625 | 0.82567 | 0.8356 | -0.00062 | 89.9822 | 83.7256 | 1.5022 | 0.74625 | 0.0008 | 11.9857 | 10.6537 | 6.2765 | 5.608
5.6164 | 312.6332 | 1803.8374 | 89.6548 | 25.997 | 40.7104 | 193.6882 | 40.0255 | 90.065 | 95.3194 | 95.7124 | 98.9036 | 148.4358 | 69.8441 | 23.5031 | 572.6104 | 488.4658 | 102.5289 | 5.1867 | 3.9466 | 0.7464 | 0.82567 | 0.8356 | -0.00062 | 89.9463 | 83.7977 | 1.501 | 0.74674 | 0.0008 | 11.9118 | 10.5806 | 6.2848 | 5.6164
5.6247 | 312.6415 | 1805.4511 | 89.5118 | 26.3245 | 40.7011 | 193.8201 | 40.0535 | 90.4209 | 95.3086 | 96.083 | 98.9062 | 117.1125 | 68.9053 | 20.9811 | 576.6289 | 488.282 | 102.5029 | 5.2103 | 4.0075 | 0.74501 | 0.82567 | 0.8356 | -0.00062 | 89.9208 | 83.9512 | 1.4973 | 0.74587 | 0.00081 | 12.0435 | 10.7108 | 6.2932 | 5.6247
5.633 | 312.6499 | 1803.7813 | 89.5941 | 26.574 | 40.708 | 193.7368 | 40.0406 | 90.2834 | 95.2873 | 95.7355 | 98.9074 | 104.0075 | 70.751 | 24.741 | 575.5811 | 489.1425 | 102.566 | 5.1886 | 4.0865 | 0.74635 | 0.82567 | 0.8356 | -0.00062 | 89.9105 | 83.8349 | 1.5005 | 0.74638 | 0.0008 | 11.9672 | 10.6353 | 6.3015 | 5.633
5.6414 | 312.6582 | 1802.2017 | 89.6506 | 26.7903 | 40.7062 | 193.8521 | 40.0465 | 90.6101 | 95.266 | 95.7225 | 98.8899 | 72.8091 | 70.7715 | 25.6498 | 569.6578 | 488.9799 | 102.7919 | 5.2007 | 3.8071 | 0.7462 | 0.82567 | 0.8356 | -0.00062 | 89.935 | 83.9758 | 1.4999 | 0.74563 | 0.00081 | 12.0787 | 10.7455 | 6.3098 | 5.6414
5.6497 | 312.6665 | 1805.4081 | 89.5476 | 26.9152 | 40.7095 | 193.7744 | 40.0471 | 90.374 | 95.2729 | 95.5871 | 98.9108 | 143.1088 | 71.2696 | 26.3727 | 574.9705 | 489.5183 | 102.4953 | 5.1342 | 3.7631 | 0.74737 | 0.82567 | 0.8356 | -0.00062 | 89.9478 | 84.1103 | 1.5041 | 0.74715 | 0.00081 | 11.8516 | 10.5211 | 6.3182 | 5.6497
5.658 | 312.6749 | 1802.2245 | 89.4329 | 26.9906 | 40.7418 | 193.7587 | 39.9842 | 90.523 | 95.2756 | 96.1471 | 98.8975 | 107.6772 | 69.8155 | 27.0776 | 577.932 | 487.5784 | 102.8396 | 5.1834 | 3.8112 | 0.74666 | 0.82567 | 0.8356 | -0.00062 | 89.9135 | 84.202 | 1.5012 | 0.7456 | 0.00081 | 12.0835 | 10.7503 | 6.3265 | 5.658
5.6664 | 312.6832 | 1803.6421 | 89.4357 | 27.1367 | 40.7372 | 193.859 | 40.035 | 90.7325 | 95.2517 | 95.7411 | 98.9045 | 150.6612 | 68.8831 | 27.7871 | 573.9763 | 487.0281 | 102.4651 | 5.1731 | 3.9424 | 0.74608 | 0.82567 | 0.8356 | -0.00062 | 89.8903 | 84.4001 | 1.4896 | 0.74645 | 0.00081 | 11.9566 | 10.6248 | 6.3348 | 5.6664
5.6747 | 312.6915 | 1803.8011 | 89.425 | 27.2581 | 40.7537 | 193.9248 | 40.035 | 90.6967 | 95.2662 | 95.9777 | 98.9099 | 114.4674 | 70.7491 | 23.0616 | 572.7542 | 488.2442 | 102.4541 | 5.1692 | 4.118 | 0.74616 | 0.82567 | 0.8356 | -0.00062 | 89.8835 | 84.416 | 1.5015 | 0.74699 | 0.00081 | 11.875 | 10.5442 | 6.3432 | 5.6747
5.683 | 312.6999 | 1803.8021 | 89.4411 | 27.2801 | 40.7637 | 193.9345 | 40.0651 | 90.4121 | 95.2388 | 96.2035 | 98.9048 | 109.2897 | 70.3179 | 23.3844 | 574.3909 | 488.1992 | 102.3265 | 5.1484 | 3.8732 | 0.74619 | 0.82567 | 0.8356 | -0.00062 | 89.9167 | 84.1723 | 1.5006 | 0.7471 | 0.00081 | 11.8584 | 10.5278 | 6.3515 | 5.683
5.6914 | 312.7082 | 1803.7914 | 89.3837 | 27.3729 | 40.7639 | 194.0273 | 40.0883 | 89.9323 | 95.236 | 95.8681 | 98.8968 | 180.1632 | 70.756 | 27.2876 | 574.291 | 488.8256 | 102.5107 | 5.1548 | 3.8556 | 0.74579 | 0.82567 | 0.8356 | -0.00062 | 89.9391 | 84.3604 | 1.4933 | 0.74524 | 0.00081 | 12.1386 | 10.8047 | 6.3598 | 5.6914
5.6997 | 312.7165 | 1802.2498 | 89.5811 | 27.4217 | 40.7486 | 194.0254 | 40.0303 | 90.1681 | 95.2446 | 95.7524 | 98.8925 | 128.2216 | 69.3622 | 25.4368 | 575.2423 | 489.8818 | 102.6483 | 5.1378 | 3.7871 | 0.74524 | 0.82567 | 0.8356 | -0.00062 | 89.9207 | 84.1925 | 1.5027 | 0.7461 | 0.00081 | 12.0084 | 10.676 | 6.3682 | 5.6997
5.708 | 312.7249 | 1805.3968 | 89.6053 | 27.3943 | 40.7664 | 193.9646 | 39.9985 | 89.7253 | 95.2246 | 95.7575 | 98.9032 | 83.22 | 69.8105 | 23.3618 | 576.9555 | 486.2504 | 102.2023 | 5.1425 | 3.832 | 0.74622 | 0.82567 | 0.8356 | -0.00062 | 89.917 | 84.0285 | 1.4993 | 0.7463 | 0.00081 | 11.9792 | 10.6472 | 6.3765 | 5.708
5.7164 | 312.7332 | 1803.9759 | 89.3786 | 27.3509 | 40.7724 | 193.9603 | 40.0125 | 90.2108 | 95.2272 | 95.9845 | 98.9039 | 131.3898 | 70.7613 | 30.7914 | 572.6082 | 487.8699 | 102.0476 | 5.1309 | 4.238 | 0.74655 | 0.82567 | 0.8356 | -0.00062 | 89.9221 | 84.1018 | 1.492 | 0.74549 | 0.00081 | 12.1003 | 10.7668 | 6.3848 | 5.7164
5.7247 | 312.7415 | 1805.395 | 89.4694 | 27.191 | 40.7625 | 193.9928 | 39.9655 | 90.6914 | 95.274 | 96.1394 | 98.9039 | 108.4335 | 71.2649 | 25.1452 | 572.747 | 488.6465 | 102.1545 | 5.0981 | 4.117 | 0.7471 | 0.82567 | 0.8356 | -0.00062 | 89.9337 | 84.028 | 1.5026 | 0.74766 | 0.00081 | 11.7744 | 10.4448 | 6.3932 | 5.7247
5.733 | 312.7498 | 1805.4231 | 89.6458 | 27.0895 | 40.7799 | 193.9934 | 40.0225 | 90.3618 | 95.2425 | 95.6589 | 98.9045 | 99.1469 | 70.3045 | 25.1591 | 577.2517 | 488.1407 | 102.2916 | 5.1338 | 3.7071 | 0.74682 | 0.82567 | 0.8356 | -0.00062 | 89.9139 | 84.0559 | 1.5059 | 0.74527 | 0.00081 | 12.1342 | 10.8004 | 6.4015 | 5.733
5.7414 | 312.7582 | 1805.378 | 89.3373 | 27.1583 | 40.7623 | 193.9925 | 40.0178 | 90.5218 | 95.2435 | 95.65 | 98.8965 | 190.4031 | 69.3472 | 23.9115 | 574.8467 | 488.3892 | 102.4961 | 5.1403 | 3.5593 | 0.74573 | 0.82567 | 0.8356 | -0.00062 | 89.8711 | 83.5518 | 1.498 | 0.74632 | 0.0008 | 11.9756 | 10.6436 | 6.4098 | 5.7414
5.7497 | 312.7665 | 1802.1641 | 89.4669 | 27.3031 | 40.7743 | 194.0279 | 39.9693 | 90.3708 | 95.2284 | 95.9847 | 98.895 | 120.3061 | 69.3603 | 25.406 | 569.3114 | 486.4896 | 102.4423 | 5.0872 | 3.6433 | 0.74619 | 0.82567 | 0.8356 | -0.00062 | 89.8799 | 83.5652 | 1.5015 | 0.74617 | 0.0008 | 11.9975 | 10.6653 | 6.4182 | 5.7497
5.758 | 312.7749 | 1803.8005 | 89.3851 | 27.2249 | 40.7619 | 193.9676 | 39.9482 | 90.5589 | 95.2383 | 95.8842 | 98.8999 | 78.6163 | 70.3045 | 26.8489 | 574.6911 | 487.99 | 102.7059 | 5.0788 | 3.9907 | 0.74641 | 0.82567 | 0.8356 | -0.00062 | 89.8776 | 84.0743 | 1.4978 | 0.74609 | 0.00081 | 12.01 | 10.6776 | 6.4265 | 5.758
5.7664 | 312.7832 | 1805.42 | 89.5573 | 27.0583 | 40.7873 | 193.9551 | 39.9476 | 90.4241 | 95.2523 | 95.8664 | 98.8948 | 135.3068 | 71.7618 | 27.526 | 575.134 | 488.1541 | 103.0023 | 5.0937 | 4.1697 | 0.74505 | 0.82567 | 0.8356 | -0.00062 | 89.8673 | 83.6913 | 1.505 | 0.74486 | 0.0008 | 12.1952 | 10.8606 | 6.4348 | 5.7664
5.7747 | 312.7915 | 1803.7295 | 89.2979 | 26.859 | 40.7806 | 193.8804 | 39.8969 | 90.3223 | 95.2499 | 96.0154 | 98.9013 | 106.6068 | 69.8455 | 30.6205 | 573.8677 | 488.5994 | 102.8266 | 5.0887 | 3.9405 | 0.74521 | 0.82567 | 0.8356 | -0.00062 | 89.9064 | 84.0688 | 1.5075 | 0.74487 | 0.00081 | 12.1939 | 10.8594 | 6.4432 | 5.7747
5.783 | 312.7999 | 1803.8408 | 89.5749 | 26.7208 | 40.7756 | 193.9219 | 39.9024 | 90.2348 | 95.2452 | 96.12 | 98.8936 | 98.1061 | 69.3415 | 27.2415 | 574.8623 | 488.0547 | 102.895 | 5.1135 | 3.7402 | 0.74541 | 0.82567 | 0.8356 | -0.00062 | 89.9084 | 83.8298 | 1.5008 | 0.74671 | 0.0008 | 11.9168 | 10.5855 | 6.4515 | 5.783
5.7914 | 312.8082 | 1803.7747 | 89.2842 | 26.7581 | 40.7722 | 193.871 | 39.9326 | 90.1329 | 95.2395 | 95.9923 | 98.9007 | 177.5599 | 70.3007 | 23.7075 | 572.9173 | 489.0379 | 102.7014 | 5.0528 | 3.8069 | 0.74669 | 0.82567 | 0.8356 | -0.00062 | 89.9095 | 84.1118 | 1.5011 | 0.74593 | 0.00081 | 12.035 | 10.7023 | 6.4598 | 5.7914
5.7997 | 312.8165 | 1805.4242 | 89.2923 | 26.7243 | 40.7692 | 193.7702 | 39.8671 | 90.1314 | 95.2465 | 95.8698 | 98.896 | 119.5959 | 70.339 | 22.4504 | 572.968 | 489.4189 | 102.6621 | 5.0793 | 4.0528 | 0.74668 | 0.82567 | 0.8356 | -0.00062 | 89.9056 | 84.5753 | 1.4938 | 0.7464 | 0.00081 | 11.9636 | 10.6318 | 6.4682 | 5.7997
5.808 | 312.8249 | 1803.8058 | 89.389 | 26.6988 | 40.7668 | 193.7167 | 39.8294 | 90.0682 | 95.2493 | 96.182 | 98.9047 | 91.1731 | 71.2301 | 26.5209 | 576.9399 | 489.174 | 102.5599 | 5.0865 | 4.2366 | 0.74654 | 0.82567 | 0.8356 | -0.00062 | 89.8765 | 84.1069 | 1.5029 | 0.74679 | 0.00081 | 11.9048 | 10.5736 | 6.4765 | 5.808
5.8164 | 312.8332 | 1802.1851 | 89.6903 | 26.7566 | 40.7518 | 193.7624 | 39.8586 | 90.3233 | 95.2343 | 95.8178 | 98.8934 | 128.5656 | 69.3355 | 26.116 | 575.389 | 488.7588 | 102.5075 | 5.113 | 3.7741 | 0.74628 | 0.82567 | 0.8356 | -0.00062 | 89.8837 | 84.6308 | 1.5006 | 0.74643 | 0.00081 | 11.9588 | 10.6271 | 6.4848 | 5.8164
5.8247 | 312.8415 | 1802.3193 | 89.4082 | 26.6965 | 40.7707 | 193.7225 | 39.801 | 89.878 | 95.2572 | 95.6552 | 98.8979 | 112.6207 | 69.8461 | 27.4842 | 570.097 | 487.332 | 102.2202 | 5.0853 | 3.5921 | 0.74618 | 0.82567 | 0.8356 | -0.00062 | 89.8836 | 84.0897 | 1.4876 | 0.74566 | 0.00081 | 12.0745 | 10.7414 | 6.4932 | 5.8247
5.833 | 312.8499 | 1803.7653 | 89.268 | 26.5896 | 40.7653 | 193.6685 | 39.8051 | 90.0674 | 95.2545 | 95.8796 | 98.8948 | 75.7343 | 69.8022 | 31.1397 | 574.2412 | 489.8155 | 102.256 | 5.1157 | 3.628 | 0.74471 | 0.82567 | 0.8356 | -0.00062 | 89.8553 | 84.1148 | 1.5006 | 0.74538 | 0.00081 | 12.1167 | 10.783 | 6.5015 | 5.833
5.8414 | 312.8582 | 1805.3845 | 89.3076 | 26.4979 | 40.7761 | 193.7055 | 39.8289 | 90.0597 | 95.254 | 96.015 | 98.8978 | 161.5007 | 69.8153 | 27.2674 | 577.7255 | 487.8476 | 102.0724 | 5.1181 | 3.8602 | 0.74581 | 0.82567 | 0.8356 | -0.00062 | 89.8823 | 84.1261 | 1.5034 | 0.74485 | 0.00081 | 12.197 | 10.8624 | 6.5098 | 5.8414
5.8497 | 312.8665 | 1802.3582 | 89.483 | 26.5735 | 40.7586 | 193.6736 | 39.7773 | 90.4785 | 95.2351 | 95.696 | 98.8889 | 112.0053 | 70.7498 | 26.6639 | 574.8442 | 486.8774 | 102.3555 | 5.1017 | 4.074 | 0.74554 | 0.82567 | 0.8356 | -0.00062 | 89.9184 | 83.7356 | 1.5007 | 0.74648 | 0.0008 | 11.9511 | 10.6194 | 6.5182 | 5.8497
5.858 | 312.8748 | 1803.8134 | 89.2433 | 26.3652 | 40.7463 | 193.5573 | 39.7875 | 89.9724 | 95.2409 | 96.1317 | 98.8853 | 93.8763 | 70.7895 | 24.0746 | 574.8138 | 487.581 | 102.3779 | 5.0509 | 4.0264 | 0.74496 | 0.82567 | 0.8356 | -0.00062 | 89.8998 | 84.0507 | 1.499 | 0.74548 | 0.00081 | 12.1017 | 10.7682 | 6.5265 | 5.858
5.8664 | 312.8832 | 1803.815 | 89.3922 | 26.0215 | 40.7831 | 193.4879 | 39.7796 | 90.1882 | 95.2542 | 96.1409 | 98.8914 | 117.3231 | 69.3874 | 27.7594 | 573.456 | 487.8295 | 102.258 | 5.0612 | 3.7425 | 0.74689 | 0.82567 | 0.8356 | -0.00062 | 89.8992 | 83.6184 | 1.5063 | 0.74696 | 0.0008 | 11.8801 | 10.5493 | 6.5348 | 5.8664
5.8747 | 312.8915 | 1802.1922 | 89.367 | 25.7469 | 40.7606 | 193.508 | 39.752 | 90.3414 | 95.256 | 95.9458 | 98.8916 | 107.9972 | 70.7792 | 27.9125 | 574.65 | 488.2199 | 102.3779 | 5.1208 | 3.8431 | 0.74583 | 0.82567 | 0.8356 | -0.00062 | 89.9221 | 84.0921 | 1.5025 | 0.74507 | 0.00081 | 12.1642 | 10.83 | 6.5432 | 5.8747
5.883 | 312.8999 | 1803.8317 | 89.2672 | 25.5735 | 40.7528 | 193.4985 | 39.7631 | 90.4712 | 95.2961 | 95.8376 | 98.8877 | 73.5748 | 69.8114 | 26.6326 | 575.5729 | 487.7896 | 102.5178 | 5.111 | 3.9144 | 0.74586 | 0.82567 | 0.8356 | -0.00062 | 89.9249 | 83.6724 | 1.5024 | 0.74664 | 0.0008 | 11.9269 | 10.5955 | 6.5515 | 5.883
5.8914 | 312.9082 | 1805.4141 | 89.4607 | 25.2945 | 40.75 | 193.3251 | 39.7781 | 89.8135 | 95.3289 | 95.9365 | 98.8868 | 157.345 | 71.2328 | 31.6407 | 576.9743 | 489.5318 | 102.5636 | 5.0745 | 4.2384 | 0.74607 | 0.82567 | 0.8356 | -0.00062 | 89.9279 | 84.0571 | 1.4988 | 0.74618 | 0.00081 | 11.9962 | 10.664 | 6.5598 | 5.8914
5.8997 | 312.9165 | 1803.7589 | 89.5511 | 25.2311 | 40.7312 | 193.4039 | 39.7039 | 90.6271 | 95.29 | 96.0468 | 98.8881 | 115.9656 | 70.7507 | 28.5568 | 572.9122 | 487.5049 | 102.8303 | 5.1072 | 4.0963 | 0.7453 | 0.82567 | 0.8356 | -0.00062 | 89.9399 | 83.9038 | 1.5026 | 0.74602 | 0.00081 | 12.0208 | 10.6883 | 6.5682 | 5.8997
5.908 | 312.9249 | 1803.594 | 89.3315 | 25.2064 | 40.7446 | 193.2731 | 39.746 | 90.1789 | 95.2945 | 96.0616 | 98.8949 | 93.2071 | 69.3361 | 24.5584 | 573.232 | 488.6413 | 102.7755 | 5.1021 | 3.9118 | 0.74635 | 0.82567 | 0.8356 | -0.00062 | 89.9528 | 83.6796 | 1.5031 | 0.74606 | 0.0008 | 12.0142 | 10.6818 | 6.5765 | 5.908
5.9164 | 312.9332 | 1805.5467 | 89.3496 | 25.2551 | 40.7139 | 193.2997 | 39.7212 | 90.3402 | 95.3163 | 95.6333 | 98.8873 | 123.6527 | 71.2613 | 25.7887 | 577.719 | 488.9436 | 102.5076 | 5.1428 | 3.7905 | 0.74633 | 0.82567 | 0.8356 | -0.00062 | 89.9674 | 83.9107 | 1.4979 | 0.74587 | 0.00081 | 12.0432 | 10.7105 | 6.5848 | 5.9164
5.9247 | 312.9415 | 1803.8333 | 89.5192 | 25.0785 | 40.721 | 193.2303 | 39.7394 | 90.764 | 95.3159 | 95.768 | 98.9024 | 109.3742 | 70.2789 | 26.1544 | 575.279 | 488.7801 | 102.7945 | 5.1215 | 3.6835 | 0.74607 | 0.82567 | 0.8356 | -0.00062 | 89.969 | 84.5881 | 1.5002 | 0.74664 | 0.00081 | 11.9281 | 10.5967 | 6.5932 | 5.9247
5.933 | 312.9499 | 1803.7743 | 89.6255 | 24.9594 | 40.7166 | 193.2673 | 39.758 | 90.5512 | 95.3307 | 96.0323 | 98.8943 | 79.7374 | 71.6932 | 25.6946 | 570.8801 | 486.6646 | 102.7064 | 5.1417 | 3.7995 | 0.74723 | 0.82567 | 0.8356 | -0.00062 | 90.0029 | 84.3001 | 1.5029 | 0.74632 | 0.00081 | 11.9752 | 10.6432 | 6.6015 | 5.933
5.9414 | 312.9582 | 1803.8383 | 89.39 | 24.9836 | 40.709 | 193.2719 | 39.7531 | 89.9883 | 95.3607 | 95.8306 | 98.8923 | 136.906 | 70.2864 | 28.2219 | 574.6428 | 487.6985 | 102.6165 | 5.1569 | 4.0264 | 0.74683 | 0.82567 | 0.8356 | -0.00062 | 89.9737 | 84.2989 | 1.5032 | 0.74708 | 0.00081 | 11.8618 | 10.5312 | 6.6098 | 5.9414
5.9497 | 312.9665 | 1803.6455 | 89.4272 | 24.967 | 40.7116 | 193.3036 | 39.6977 | 90.0801 | 95.3776 | 95.774 | 98.8932 | 106.6165 | 70.3095 | 28.7679 | 574.809 | 487.6214 | 102.6043 | 5.1417 | 4.0792 | 0.74612 | 0.82567 | 0.8356 | -0.00062 | 90.0078 | 84.2577 | 1.5017 | 0.74538 | 0.00081 | 12.117 | 10.7833 | 6.6182 | 5.9497
5.958 | 312.9749 | 1800.6003 | 89.5077 | 24.8964 | 40.717 | 193.4373 | 39.7261 | 90.1063 | 95.4205 | 95.9225 | 98.8945 | 150.9239 | 72.1953 | 27.9833 | 574.1229 | 487.9501 | 102.5139 | 5.1597 | 4.2755 | 0.7449 | 0.82567 | 0.8356 | -0.00062 | 89.9999 | 83.9527 | 1.5019 | 0.74607 | 0.00081 | 12.0127 | 10.6803 | 6.6265 | 5.958
5.9664 | 312.9832 | 1803.6508 | 89.4284 | 24.9321 | 40.7171 | 193.3368 | 39.7322 | 90.3014 | 95.3946 | 96.1586 | 98.8901 | 113.3635 | 70.8039 | 27.4038 | 577.0154 | 489.0089 | 102.2558 | 5.1921 | 3.9025 | 0.74697 | 0.82567 | 0.8356 | -0.00062 | 90.0098 | 84.275 | 1.5022 | 0.7462 | 0.00081 | 11.9942 | 10.662 | 6.6348 | 5.9664
5.9747 | 312.9915 | 1805.41 | 89.648 | 25.0005 | 40.7053 | 193.2757 | 39.7383 | 90.3016 | 95.4092 | 95.7806 | 98.8963 | 106.7259 | 70.2512 | 24.7817 | 573.6189 | 486.5367 | 102.4195 | 5.1308 | 3.7999 | 0.7466 | 0.82567 | 0.8356 | -0.00062 | 90.0097 | 84.1821 | 1.5039 | 0.74662 | 0.00081 | 11.9314 | 10.5999 | 6.6432 | 5.9747
5.983 | 312.9998 | 1803.7882 | 89.6877 | 25.0383 | 40.7112 | 193.3512 | 39.7897 | 90.5962 | 95.4096 | 95.6862 | 98.8933 | 95.5349 | 69.4284 | 25.3097 | 571.4557 | 488.1386 | 102.4795 | 5.1949 | 3.8652 | 0.74677 | 0.82567 | 0.8356 | -0.00062 | 90.0566 | 83.7926 | 1.5018 | 0.7469 | 0.0008 | 11.8892 | 10.5583 | 6.6515 | 5.983
5.9914 | 313.0082 | 1802.2387 | 89.6989 | 25.0711 | 40.7178 | 193.3392 | 39.7645 | 90.502 | 95.4193 | 96.0856 | 98.9016 | 132.9286 | 70.3111 | 27.3295 | 575.5254 | 488.5724 | 102.2265 | 5.2042 | 4.1951 | 0.74286 | 0.82567 | 0.8356 | -0.00062 | 90.0442 | 83.4532 | 1.5054 | 0.74516 | 0.0008 | 12.1494 | 10.8154 | 6.6598 | 5.9914
5.9997 | 313.0165 | 1803.7639 | 89.6804 | 25.279 | 40.7158 | 193.3749 | 39.7632 | 90.5054 | 95.4347 | 95.8575 | 98.8981 | 107.1836 | 69.3622 | 25.3341 | 577.1482 | 488.8049 | 102.2348 | 5.1699 | 4.0205 | 0.7457 | 0.82567 | 0.8356 | -0.00062 | 90.047 | 83.3601 | 1.4988 | 0.74599 | 0.0008 | 12.0245 | 10.6919 | 6.6681 | 5.9997
6.008 | 313.0248 | 1805.3786 | 89.5927 | 25.3431 | 40.732 | 193.4865 | 39.8333 | 90.6091 | 95.4401 | 95.9204 | 98.9014 | 143.6165 | 70.8016 | 26.1398 | 575.2352 | 488.9908 | 102.9355 | 5.199 | 3.9957 | 0.74529 | 0.82567 | 0.8356 | -0.00062 | 90.0373 | 84.0487 | 1.4955 | 0.74538 | 0.00081 | 12.1176 | 10.784 | 6.6765 | 6.008
6.0164 | 313.0332 | 1803.7865 | 89.6592 | 25.3382 | 40.7419 | 193.5437 | 39.853 | 90.7223 | 95.3755 | 95.7159 | 98.8962 | 108.5253 | 69.3441 | 30.9013 | 574.3546 | 489.1295 | 102.6885 | 5.1985 | 3.5783 | 0.74392 | 0.82567 | 0.8356 | -0.00062 | 90.0325 | 83.9261 | 1.5049 | 0.74447 | 0.00081 | 12.2538 | 10.9185 | 6.6848 | 6.0164
6.0247 | 313.0415 | 1802.2164 | 89.7799 | 25.4092 | 40.7322 | 193.4981 | 39.889 | 90.382 | 95.4411 | 96.0758 | 98.8992 | 102.9662 | 69.8515 | 31.548 | 576.8338 | 486.9281 | 102.8809 | 5.2324 | 3.6542 | 0.74435 | 0.82567 | 0.8356 | -0.00062 | 90.042 | 83.801 | 1.4765 | 0.74271 | 0.0008 | 12.5198 | 11.1813 | 6.6932 | 6.0247
6.033 | 313.0499 | 1802.3534 | 89.5737 | 25.345 | 40.7441 | 193.518 | 39.9537 | 90.7168 | 95.4392 | 96.0804 | 98.8981 | 90.714 | 71.2366 | 31.0361 | 574.4954 | 490.123 | 102.9507 | 5.2204 | 3.922 | 0.74608 | 0.82567 | 0.8356 | -0.00062 | 90.0722 | 84.3582 | 1.508 | 0.74541 | 0.00081 | 12.1132 | 10.7796 | 6.7015 | 6.033
6.0414 | 313.0582 | 1803.846 | 89.5992 | 25.1956 | 40.7752 | 193.5131 | 39.9393 | 90.321 | 95.4696 | 95.738 | 98.9095 | 135.2315 | 69.3272 | 26.7299 | 575.1942 | 487.3501 | 102.8409 | 5.1585 | 3.9223 | 0.74521 | 0.82567 | 0.8356 | -0.00062 | 90.0366 | 84.2003 | 1.5048 | 0.74567 | 0.00081 | 12.0729 | 10.7398 | 6.7098 | 6.0414
6.0497 | 313.0665 | 1803.7702 | 89.6953 | 25.188 | 40.7837 | 193.5187 | 39.903 | 90.4644 | 95.4471 | 95.757 | 98.9093 | 109.9157 | 72.1995 | 26.518 | 576.718 | 488.8474 | 102.6518 | 5.1938 | 4.2671 | 0.74672 | 0.82567 | 0.8356 | -0.00062 | 90.0821 | 84.76 | 1.5019 | 0.74614 | 0.00081 | 12.0021 | 10.6698 | 6.7182 | 6.0497
6.058 | 313.0749 | 1805.4609 | 89.6755 | 25.2237 | 40.7929 | 193.4641 | 39.9586 | 90.7314 | 95.4682 | 96.1816 | 98.8963 | 165.4516 | 70.2796 | 26.0568 | 575.4057 | 489.9832 | 102.7001 | 5.1796 | 3.8227 | 0.74694 | 0.82567 | 0.8356 | -0.00062 | 90.0758 | 84.1351 | 1.5013 | 0.74714 | 0.00081 | 11.8524 | 10.5219 | 6.7265 | 6.058
6.0664 | 313.0832 | 1803.7344 | 89.8176 | 25.1994 | 40.7895 | 193.4857 | 39.9327 | 90.4601 | 95.4749 | 96.0024 | 98.9031 | 121.743 | 69.852 | 27.3098 | 573.2699 | 487.7415 | 102.563 | 5.2048 | 3.7836 | 0.74527 | 0.82567 | 0.8356 | -0.00062 | 90.0554 | 84.3981 | 1.4996 | 0.74632 | 0.00081 | 11.9764 | 10.6444 | 6.7348 | 6.0664
6.0747 | 313.0915 | 1803.8269 | 89.871 | 25.0936 | 40.7943 | 193.5361 | 39.9716 | 90.4282 | 95.4254 | 95.9527 | 98.9127 | 107.8031 | 70.7743 | 28.2183 | 577.0985 | 489.1259 | 102.6037 | 5.1889 | 3.8726 | 0.74537 | 0.82567 | 0.8356 | -0.00062 | 90.0281 | 84.214 | 1.5019 | 0.74694 | 0.00081 | 11.882 | 10.5511 | 6.7431 | 6.0747
6.083 | 313.0999 | 1805.4157 | 89.7582 | 24.9993 | 40.8009 | 193.3905 | 40.0096 | 90.175 | 95.448 | 95.8646 | 98.9034 | 88.546 | 70.3181 | 27.1803 | 574.5967 | 487.8373 | 102.5816 | 5.1924 | 3.9357 | 0.74543 | 0.82567 | 0.8356 | -0.00062 | 90.0315 | 83.3721 | 1.5007 | 0.74559 | 0.0008 | 12.0846 | 10.7514 | 6.7515 | 6.083
6.0914 | 313.1082 | 1803.7711 | 89.7897 | 25.007 | 40.8212 | 193.4323 | 39.9961 | 90.4878 | 95.4521 | 96.0488 | 98.9061 | 133.3548 | 70.7987 | 32.6819 | 570.2403 | 488.8634 | 102.5626 | 5.21 | 4.2526 | 0.74468 | 0.82567 | 0.8356 | -0.00062 | 90.0387 | 84.2797 | 1.4783 | 0.74575 | 0.00081 | 12.0617 | 10.7287 | 6.7598 | 6.0914
6.0997 | 313.1165 | 1803.8266 | 89.7424 | 25.0997 | 40.8122 | 193.4687 | 39.9679 | 90.1785 | 95.4535 | 96.151 | 98.9082 | 112.7551 | 70.298 | 26.0338 | 574.1182 | 488.5756 | 102.2611 | 5.1824 | 3.9946 | 0.74568 | 0.82567 | 0.8356 | -0.00062 | 90.0256 | 83.8231 | 1.5011 | 0.74501 | 0.0008 | 12.1727 | 10.8384 | 6.7682 | 6.0997
6.108 | 313.1248 | 1803.7758 | 89.7258 | 25.1474 | 40.8069 | 193.4297 | 39.9965 | 90.1755 | 95.4355 | 95.8008 | 98.9131 | 150.343 | 70.2822 | 24.0226 | 575.9307 | 489.552 | 102.4127 | 5.2005 | 3.8545 | 0.74532 | 0.82567 | 0.8356 | -0.00062 | 90.0286 | 83.7941 | 1.4935 | 0.74511 | 0.0008 | 12.1573 | 10.8232 | 6.7765 | 6.108
6.1164 | 313.1332 | 1805.3889 | 89.6815 | 25.166 | 40.8407 | 193.4751 | 39.9825 | 90.4052 | 95.4349 | 95.6991 | 98.9131 | 122.2702 | 71.2381 | 26.3515 | 572.9576 | 489.4132 | 102.3571 | 5.233 | 3.8022 | 0.74487 | 0.82567 | 0.8356 | -0.00062 | 90.015 | 83.8159 | 1.5027 | 0.74558 | 0.0008 | 12.0861 | 10.7529 | 6.7848 | 6.1164
6.1247 | 313.1415 | 1803.8421 | 89.6495 | 25.2704 | 40.8167 | 193.429 | 40.0095 | 90.8329 | 95.4299 | 95.991 | 98.9109 | 107.2754 | 70.8109 | 25.8856 | 576.6648 | 488.8163 | 102.4998 | 5.1909 | 3.7798 | 0.74419 | 0.82567 | 0.8356 | -0.00062 | 90.059 | 84.4056 | 1.4922 | 0.74461 | 0.00081 | 12.2328 | 10.8978 | 6.7931 | 6.1247
6.133 | 313.1498 | 1802.171 | 89.817 | 25.1421 | 40.8254 | 193.4323 | 40.031 | 90.2922 | 95.4182 | 95.8674 | 98.9114 | 93.3199 | 70.2881 | 27.1835 | 573.7438 | 488.3659 | 102.6675 | 5.2112 | 3.9213 | 0.74462 | 0.82567 | 0.8356 | -0.00062 | 89.9909 | 83.6454 | 1.5034 | 0.74569 | 0.0008 | 12.0699 | 10.7368 | 6.8015 | 6.133
6.1414 | 313.1582 | 1802.1977 | 89.5933 | 25.2983 | 40.7969 | 193.424 | 40.0318 | 90.7499 | 95.433 | 95.799 | 98.9181 | 127.5795 | 69.8244 | 28.8525 | 571.1628 | 488.0371 | 102.6917 | 5.224 | 3.9994 | 0.74441 | 0.82567 | 0.8356 | -0.00062 | 90.0292 | 83.6772 | 1.4981 | 0.74546 | 0.0008 | 12.1046 | 10.7711 | 6.8098 | 6.1414
6.1497 | 313.1665 | 1803.7578 | 89.8517 | 25.3567 | 40.8318 | 193.3632 | 40.0357 | 90.7278 | 95.4115 | 95.9119 | 98.9159 | 105.9968 | 70.7938 | 30.972 | 574.3325 | 489.3459 | 102.9394 | 5.207 | 4.0366 | 0.74697 | 0.82567 | 0.8356 | -0.00062 | 90.0267 | 83.6702 | 1.5022 | 0.74652 | 0.0008 | 11.9452 | 10.6136 | 6.8182 | 6.1497
6.158 | 313.1749 | 1800.5587 | 89.8069 | 25.4512 | 40.8077 | 193.4289 | 40.0814 | 90.5429 | 95.4261 | 96.1269 | 98.9171 | 100.7723 | 69.3671 | 27.4819 | 576.9848 | 487.0369 | 103.2496 | 5.2061 | 3.8144 | 0.74645 | 0.82567 | 0.8356 | -0.00062 | 90.006 | 84.1566 | 1.5034 | 0.74607 | 0.00081 | 12.0129 | 10.6805 | 6.8265 | 6.158
6.1664 | 313.1832 | 1802.3953 | 89.6707 | 25.5272 | 40.8128 | 193.4375 | 40.0709 | 90.5756 | 95.3991 | 95.8531 | 98.9139 | 117.8899 | 70.7575 | 24.6467 | 572.5599 | 489.4453 | 102.8563 | 5.2146 | 3.915 | 0.74639 | 0.82567 | 0.8356 | -0.00062 | 89.9983 | 84.0172 | 1.5054 | 0.74571 | 0.00081 | 12.0677 | 10.7346 | 6.8348 | 6.1664
6.1747 | 313.1915 | 1802.2252 | 89.7251 | 25.5676 | 40.8151 | 193.4174 | 40.08 | 89.9113 | 95.4027 | 95.6543 | 98.9133 | 110.7368 | 70.7621 | 23.3418 | 573.2477 | 485.9605 | 102.4012 | 5.1881 | 3.9153 | 0.7462 | 0.82567 | 0.8356 | -0.00062 | 90.0017 | 84.1224 | 1.502 | 0.74546 | 0.00081 | 12.1049 | 10.7713 | 6.8431 | 6.1747
6.183 | 313.1999 | 1802.1881 | 89.8313 | 25.5303 | 40.8456 | 193.4145 | 40.1212 | 89.9951 | 95.4 | 96.1421 | 98.9134 | 78.0615 | 70.7536 | 21.9282 | 576.9633 | 488.8996 | 102.7104 | 5.2185 | 4.057 | 0.74562 | 0.82567 | 0.8356 | -0.00062 | 89.9983 | 83.849 | 1.5021 | 0.74639 | 0.0008 | 11.9649 | 10.6331 | 6.8515 | 6.183
6.1914 | 313.2082 | 1803.8183 | 89.6543 | 25.7063 | 40.8499 | 193.4235 | 40.1644 | 90.3595 | 95.3568 | 95.8283 | 98.913 | 145.8972 | 69.8418 | 25.3651 | 574.4685 | 490.6739 | 102.658 | 5.1545 | 3.9654 | 0.74569 | 0.82567 | 0.8356 | -0.00062 | 89.9859 | 83.8108 | 1.5023 | 0.74644 | 0.0008 | 11.9582 | 10.6265 | 6.8598 | 6.1914
6.1997 | 313.2165 | 1806.9253 | 89.6121 | 25.7431 | 40.8446 | 193.3997 | 40.1283 | 90.4946 | 95.3844 | 95.9141 | 98.904 | 112.3692 | 70.7814 | 25.7376 | 575.2975 | 491.0135 | 102.5393 | 5.2111 | 3.8766 | 0.74625 | 0.82567 | 0.8356 | -0.00062 | 90.0074 | 84.271 | 1.504 | 0.74615 | 0.00081 | 12.0019 | 10.6696 | 6.8681 | 6.1997
6.208 | 313.2249 | 1803.6309 | 89.8537 | 25.8612 | 40.8306 | 193.3932 | 40.138 | 90.1594 | 95.3105 | 95.7191 | 98.9094 | 94.3258 | 70.2802 | 27.3494 | 575.8548 | 487.8828 | 102.413 | 5.192 | 3.7317 | 0.74669 | 0.82567 | 0.8356 | -0.00062 | 89.967 | 83.864 | 1.5018 | 0.74678 | 0.0008 | 11.9059 | 10.5747 | 6.8765 | 6.208
6.2164 | 313.2332 | 1803.8109 | 89.7108 | 25.8801 | 40.8442 | 193.3447 | 40.1771 | 90.3718 | 95.3402 | 95.998 | 98.9078 | 125.7683 | 69.8076 | 31.731 | 574.2952 | 486.8111 | 102.5632 | 5.203 | 3.7684 | 0.74738 | 0.82567 | 0.8356 | -0.00062 | 89.9664 | 83.9915 | 1.504 | 0.74642 | 0.00081 | 11.9611 | 10.6294 | 6.8848 | 6.2164
6.2247 | 313.2415 | 1803.8283 | 89.6089 | 25.8969 | 40.8637 | 193.4305 | 40.1714 | 90.6511 | 95.3422 | 95.9391 | 98.9102 | 107.4978 | 69.8441 | 31.4689 | 573.4624 | 489.1274 | 102.4171 | 5.1712 | 3.6772 | 0.74603 | 0.82567 | 0.8356 | -0.00062 | 89.9815 | 84.0353 | 1.5009 | 0.74563 | 0.00081 | 12.0788 | 10.7456 | 6.8932 | 6.2247
6.233 | 313.2498 | 1803.7675 | 89.5286 | 25.9363 | 40.8557 | 193.4299 | 40.1627 | 90.1961 | 95.3174 | 95.6598 | 98.9078 | 76.1231 | 69.3816 | 27.2822 | 576.8283 | 487.4169 | 102.2138 | 5.1843 | 3.981 | 0.74529 | 0.82567 | 0.8356 | -0.00062 | 90.0245 | 83.8569 | 1.5026 | 0.7463 | 0.0008 | 11.9792 | 10.6472 | 6.9015 | 6.233
6.2414 | 313.2582 | 1803.8163 | 89.7766 | 25.9159 | 40.8618 | 193.4865 | 40.1975 | 90.2041 | 95.3452 | 95.7932 | 98.9074 | 146.4446 | 71.7325 | 25.4053 | 572.8718 | 488.3617 | 102.3367 | 5.1634 | 4.1982 | 0.74706 | 0.82567 | 0.8356 | -0.00062 | 89.9951 | 84.0124 | 1.5037 | 0.74709 | 0.00081 | 11.8594 | 10.5288 | 6.9098 | 6.2414
6.2497 | 313.2665 | 1805.387 | 89.5695 | 25.9944 | 40.8655 | 193.5544 | 40.1636 | 90.8234 | 95.3455 | 96.1321 | 98.9142 | 112.1598 | 70.7781 | 22.1188 | 570.5937 | 489.9465 | 102.1033 | 5.1598 | 4.0323 | 0.74712 | 0.82567 | 0.8356 | -0.00062 | 89.9816 | 84.3849 | 1.5032 | 0.74553 | 0.00081 | 12.0947 | 10.7613 | 6.9181 | 6.2497
6.258 | 313.2748 | 1803.8057 | 89.4873 | 25.9413 | 40.8693 | 193.5263 | 40.1651 | 90.4599 | 95.3466 | 95.9597 | 98.9122 | 96.3425 | 69.7967 | 27.9181 | 576.1424 | 489.3325 | 102.1825 | 5.1809 | 3.8123 | 0.74567 | 0.82567 | 0.8356 | -0.00062 | 89.9703 | 84.3267 | 1.5023 | 0.74604 | 0.00081 | 12.0172 | 10.6847 | 6.9265 | 6.258
6.2664 | 313.2832 | 1803.8204 | 89.6427 | 25.8839 | 40.8668 | 193.5687 | 40.1713 | 90.5131 | 95.2904 | 95.7698 | 98.8918 | 124.5406 | 69.866 | 23.5254 | 575.6383 | 488.3333 | 102.6839 | 5.1951 | 3.8984 | 0.74458 | 0.82567 | 0.8356 | -0.00062 | 89.971 | 83.5583 | 1.4973 | 0.74571 | 0.0008 | 12.0668 | 10.7338 | 6.9348 | 6.2664
6.2747 | 313.2915 | 1803.7767 | 89.6753 | 25.9304 | 40.8603 | 193.6094 | 40.1821 | 90.5859 | 95.3517 | 95.8859 | 98.9094 | 109.4195 | 69.3623 | 30.8834 | 573.7961 | 488.2054 | 102.6371 | 5.2022 | 4.018 | 0.74611 | 0.82567 | 0.8356 | -0.00062 | 90.0088 | 83.316 | 1.507 | 0.74518 | 0.0008 | 12.1477 | 10.8137 | 6.9432 | 6.2747
6.283 | 313.2999 | 1803.7493 | 89.6143 | 25.9008 | 40.8587 | 193.563 | 40.1746 | 90.6206 | 95.3163 | 96.0102 | 98.8931 | 76.9835 | 70.7985 | 25.5655 | 573.98 | 488.2483 | 102.6736 | 5.1851 | 4.0397 | 0.74589 | 0.82567 | 0.8356 | -0.00062 | 89.9956 | 83.5996 | 1.5004 | 0.74533 | 0.0008 | 12.1241 | 10.7904 | 6.9515 | 6.283
6.2914 | 313.3082 | 1802.2455 | 89.6297 | 25.8834 | 40.8693 | 193.5184 | 40.1908 | 90.3598 | 95.316 | 96.0508 | 98.9104 | 160.5865 | 71.2758 | 24.1185 | 573.6997 | 489.6721 | 102.5902 | 5.191 | 4.0321 | 0.74567 | 0.82567 | 0.8356 | -0.00062 | 89.99 | 83.7977 | 1.5038 | 0.74474 | 0.0008 | 12.2136 | 10.8788 | 6.9598 | 6.2914
6.2997 | 313.3165 | 1803.7861 | 89.6308 | 25.7563 | 40.8745 | 193.5347 | 40.1349 | 90.6739 | 95.3174 | 95.6058 | 98.9028 | 115.1766 | 70.7529 | 24.6833 | 572.8141 | 487.2191 | 102.6107 | 5.1878 | 3.6543 | 0.74623 | 0.82567 | 0.8356 | -0.00062 | 89.9569 | 83.863 | 1.5039 | 0.74539 | 0.0008 | 12.1149 | 10.7812 | 6.9681 | 6.2997
6.308 | 313.3249 | 1805.4134 | 89.6881 | 25.7664 | 40.8669 | 193.4963 | 40.1632 | 90.0398 | 95.3305 | 95.9523 | 98.9106 | 93.69 | 68.8746 | 25.9709 | 575.5733 | 488.7096 | 102.8446 | 5.1464 | 3.6108 | 0.74408 | 0.82567 | 0.8356 | -0.00062 | 89.992 | 84.1118 | 1.4942 | 0.74524 | 0.00081 | 12.1382 | 10.8043 | 6.9765 | 6.308
6.3164 | 313.3332 | 1802.2046 | 89.7255 | 25.8146 | 40.8412 | 193.3952 | 40.1941 | 90.3691 | 95.3015 | 96.0813 | 98.9011 | 125.1326 | 68.8855 | 28.349 | 576.5704 | 486.1241 | 102.4359 | 5.2024 | 3.8036 | 0.74496 | 0.82567 | 0.8356 | -0.00062 | 89.9334 | 83.7684 | 1.5071 | 0.74455 | 0.0008 | 12.2422 | 10.907 | 6.9848 | 6.3164
6.3247 | 313.3415 | 1805.232 | 89.5367 | 25.811 | 40.8326 | 193.4712 | 40.1184 | 90.0993 | 95.2808 | 95.8203 | 98.9145 | 107.0096 | 69.8131 | 27.5373 | 571.956 | 487.3309 | 103.0404 | 5.1794 | 3.9821 | 0.74543 | 0.82567 | 0.8356 | -0.00062 | 89.9668 | 84.3468 | 1.5024 | 0.74638 | 0.00081 | 11.9663 | 10.6344 | 6.9931 | 6.3247
6.333 | 313.3499 | 1803.815 | 89.7126 | 25.8068 | 40.8403 | 193.4085 | 40.1655 | 89.6892 | 95.3199 | 95.9026 | 98.9027 | 77.235 | 71.2698 | 28.6951 | 572.3972 | 488.1432 | 102.5917 | 5.1909 | 4.2003 | 0.74692 | 0.82567 | 0.8356 | -0.00062 | 89.9633 | 84.5594 | 1.5009 | 0.74671 | 0.00081 | 11.9173 | 10.5861 | 7.0015 | 6.333
6.3414 | 313.3582 | 1803.8932 | 89.682 | 25.7335 | 40.8341 | 193.4528 | 40.1702 | 89.9527 | 95.3048 | 95.7659 | 98.899 | 159.3948 | 69.8171 | 26.9945 | 577.3394 | 488.4466 | 102.3553 | 5.1781 | 4.0228 | 0.74685 | 0.82567 | 0.8356 | -0.00062 | 89.9717 | 84.0901 | 1.5032 | 0.74581 | 0.00081 | 12.0524 | 10.7195 | 7.0098 | 6.3414
6.3497 | 313.3665 | 1803.7872 | 89.7414 | 25.8816 | 40.8409 | 193.5168 | 40.1015 | 90.5642 | 95.3043 | 96.0166 | 98.8964 | 113.0251 | 69.8322 | 29.7257 | 575.0781 | 488.3855 | 102.4788 | 5.2129 | 3.7989 | 0.74562 | 0.82567 | 0.8356 | -0.00062 | 89.9597 | 84.3868 | 1.4949 | 0.74488 | 0.00081 | 12.193 | 10.8584 | 7.0182 | 6.3497
6.358 | 313.3748 | 1803.8041 | 89.6074 | 26.1392 | 40.8281 | 193.5384 | 40.1521 | 90.4659 | 95.2964 | 95.9706 | 98.9021 | 92.4335 | 70.7954 | 25.0251 | 576.7538 | 488.575 | 102.4022 | 5.2058 | 3.9544 | 0.74611 | 0.82567 | 0.8356 | -0.00062 | 89.9552 | 83.9658 | 1.5055 | 0.74649 | 0.00081 | 11.9495 | 10.6178 | 7.0265 | 6.358
6.3664 | 313.3832 | 1805.4436 | 89.6174 | 26.41 | 40.8071 | 193.6368 | 40.1839 | 90.6502 | 95.2567 | 95.7835 | 98.8972 | 130.5013 | 70.7608 | 24.5394 | 574.2801 | 489.3697 | 102.0225 | 5.2059 | 3.8636 | 0.74598 | 0.82567 | 0.8356 | -0.00062 | 89.9477 | 84.1291 | 1.5019 | 0.74609 | 0.00081 | 12.0098 | 10.6774 | 7.0348 | 6.3664
6.3747 | 313.3915 | 1803.8153 | 89.6573 | 26.5417 | 40.807 | 193.6724 | 40.1679 | 90.1968 | 95.3075 | 95.8244 | 98.9025 | 107.8044 | 69.8604 | 25.9458 | 575.0821 | 490.1898 | 102.3093 | 5.2 | 4.0116 | 0.74529 | 0.82567 | 0.8356 | -0.00062 | 89.9418 | 83.8822 | 1.4983 | 0.74577 | 0.0008 | 12.0582 | 10.7252 | 7.0431 | 6.3747
6.383 | 313.3998 | 1803.7559 | 89.6784 | 26.6368 | 40.8152 | 193.6624 | 40.1627 | 90.5263 | 95.2841 | 95.8197 | 98.9088 | 79.2284 | 69.364 | 24.1758 | 573.7785 | 489.1502 | 102.2886 | 5.1805 | 4.0259 | 0.74544 | 0.82567 | 0.8356 | -0.00062 | 89.9289 | 83.5457 | 1.5008 | 0.74564 | 0.0008 | 12.0777 | 10.7445 | 7.0515 | 6.383
6.3914 | 313.4082 | 1803.765 | 89.5428 | 26.8059 | 40.8222 | 193.7538 | 40.1682 | 90.1413 | 95.2644 | 95.8452 | 98.9012 | 157.8412 | 68.8479 | 25.9604 | 576.7759 | 489.2983 | 102.5485 | 5.1827 | 3.6606 | 0.74611 | 0.82567 | 0.8356 | -0.00062 | 89.929 | 83.7045 | 1.5021 | 0.74612 | 0.0008 | 12.0054 | 10.673 | 7.0598 | 6.3914
6.3997 | 313.4165 | 1805.3843 | 89.4489 | 26.9468 | 40.8448 | 193.7922 | 40.099 | 90.5871 | 95.2857 | 95.657 | 98.9015 | 117.0438 | 70.3179 | 30.3177 | 573.2796 | 487.4231 | 102.4227 | 5.1655 | 3.654 | 0.7464 | 0.82567 | 0.8356 | -0.00062 | 89.9237 | 83.5622 | 1.501 | 0.74588 | 0.0008 | 12.0419 | 10.7091 | 7.0682 | 6.3997
6.408 | 313.4249 | 1805.3746 | 89.5442 | 27.0234 | 40.8461 | 193.7679 | 40.1369 | 90.3553 | 95.2742 | 96.0475 | 98.8978 | 80.2677 | 69.8049 | 29.9384 | 573.1921 | 488.4596 | 102.6692 | 5.1916 | 3.8318 | 0.74553 | 0.82567 | 0.8356 | -0.00062 | 89.8751 | 83.7949 | 1.5028 | 0.74484 | 0.0008 | 12.1976 | 10.863 | 7.0765 | 6.408
6.4164 | 313.4332 | 1802.1689 | 89.4941 | 27.2359 | 40.8377 | 193.9988 | 40.1416 | 90.0786 | 95.2435 | 95.7105 | 98.9006 | 132.491 | 70.8019 | 25.0578 | 577.1269 | 488.3317 | 102.6578 | 5.1652 | 3.9811 | 0.74569 | 0.82567 | 0.8356 | -0.00062 | 89.8963 | 84.1784 | 1.4994 | 0.74621 | 0.00081 | 11.9923 | 10.6601 | 7.0848 | 6.4164
6.4247 | 313.4415 | 1803.7935 | 89.5429 | 27.4124 | 40.8211 | 193.9445 | 40.1308 | 90.4743 | 95.2362 | 95.9373 | 98.9021 | 113.6631 | 69.6061 | 23.0089 | 577.3261 | 487.4324 | 103.2015 | 5.1524 | 3.9533 | 0.74523 | 0.82567 | 0.8356 | -0.00062 | 89.9165 | 84.2239 | 1.5037 | 0.7463 | 0.00081 | 11.9792 | 10.6472 | 7.0931 | 6.4247
6.433 | 313.4499 | 1803.8211 | 89.6465 | 27.4486 | 40.8432 | 193.9518 | 40.129 | 90.4958 | 95.225 | 96.1441 | 98.8999 | 101.6716 | 68.9005 | 25.9174 | 569.8841 | 485.6395 | 102.5209 | 5.162 | 3.7827 | 0.74726 | 0.82567 | 0.8356 | -0.00062 | 89.9117 | 84.1505 | 1.5009 | 0.74702 | 0.00081 | 11.8704 | 10.5397 | 7.1015 | 6.433
6.4414 | 313.4582 | 1803.7966 | 89.4807 | 27.2658 | 40.8479 | 193.8932 | 40.1592 | 89.8586 | 95.2186 | 95.9086 | 98.9071 | 183.6936 | 69.8406 | 27.7097 | 574.2325 | 486.4171 | 102.8624 | 5.1344 | 3.8257 | 0.74663 | 0.82567 | 0.8356 | -0.00062 | 89.9024 | 84.3994 | 1.5007 | 0.7453 | 0.00081 | 12.1293 | 10.7955 | 7.1098 | 6.4414
6.4497 | 313.4665 | 1803.8213 | 89.4031 | 27.1631 | 40.8442 | 193.8797 | 40.1196 | 90.2738 | 95.233 | 95.7011 | 98.896 | 116.9986 | 70.3163 | 23.9736 | 575.7065 | 487.2595 | 102.4774 | 5.1526 | 3.9516 | 0.74544 | 0.82567 | 0.8356 | -0.00062 | 89.8783 | 84.0568 | 1.503 | 0.74682 | 0.00081 | 11.9008 | 10.5697 | 7.1181 | 6.4497
6.458 | 313.4749 | 1803.7516 | 89.5949 | 27.202 | 40.852 | 193.9703 | 40.0948 | 89.9269 | 95.2292 | 95.9292 | 98.902 | 77.0705 | 70.2879 | 32.3381 | 574.6732 | 488.0847 | 102.6291 | 5.1497 | 4.1142 | 0.74654 | 0.82567 | 0.8356 | -0.00062 | 89.864 | 84.2196 | 1.5005 | 0.74669 | 0.00081 | 11.9206 | 10.5892 | 7.1265 | 6.458
6.4664 | 313.4832 | 1803.9027 | 89.4665 | 27.163 | 40.8717 | 193.94 | 40.0668 | 90.2911 | 95.1629 | 96.0555 | 98.8869 | 137.7705 | 68.4026 | 24.7872 | 574.6702 | 487.2507 | 102.4944 | 5.1515 | 3.8546 | 0.74583 | 0.82567 | 0.8356 | -0.00062 | 89.9105 | 84.137 | 1.5037 | 0.74521 | 0.00081 | 12.143 | 10.8091 | 7.1348 | 6.4664
6.4747 | 313.4915 | 1803.7613 | 89.5026 | 27.2488 | 40.8614 | 193.89 | 40.0997 | 90.5398 | 95.2466 | 95.6944 | 98.8845 | 113.2642 | 69.7912 | 25.8505 | 573.5852 | 488.7588 | 102.2456 | 5.1432 | 3.7172 | 0.74702 | 0.82567 | 0.8356 | -0.00062 | 89.8663 | 83.8405 | 1.5029 | 0.74654 | 0.0008 | 11.943 | 10.6114 | 7.1432 | 6.4747
6.483 | 313.4998 | 1803.8074 | 89.4806 | 27.3993 | 40.855 | 193.9934 | 40.1397 | 90.2275 | 95.2383 | 95.8974 | 98.8868 | 94.7272 | 69.8409 | 25.8823 | 571.8076 | 487.8865 | 102.5002 | 5.1317 | 3.7281 | 0.74589 | 0.82567 | 0.8356 | -0.00062 | 89.8993 | 83.8769 | 1.4997 | 0.74682 | 0.0008 | 11.9003 | 10.5693 | 7.1515 | 6.483
6.4914 | 313.5082 | 1803.8175 | 89.3697 | 27.3822 | 40.8392 | 194.0311 | 40.0941 | 89.9669 | 95.195 | 96.0182 | 98.8912 | 179.3852 | 69.855 | 26.0678 | 575.4311 | 488.3591 | 102.1804 | 5.1259 | 3.7715 | 0.74667 | 0.82567 | 0.8356 | -0.00062 | 89.8557 | 84.155 | 1.5057 | 0.74626 | 0.00081 | 11.9844 | 10.6523 | 7.1598 | 6.4914
6.4997 | 313.5165 | 1805.4316 | 89.4311 | 27.2966 | 40.8454 | 193.9924 | 40.048 | 89.6543 | 95.2341 | 95.9684 | 98.8888 | 121.5392 | 71.2399 | 27.7553 | 577.7099 | 488.5455 | 102.3059 | 5.0973 | 3.9209 | 0.74622 | 0.82567 | 0.8356 | -0.00062 | 89.8712 | 83.6558 | 1.4996 | 0.74695 | 0.0008 | 11.8815 | 10.5507 | 7.1681 | 6.4997
6.508 | 313.5248 | 1803.835 | 89.5596 | 27.1361 | 40.8603 | 193.9731 | 40.0181 | 90.5446 | 95.235 | 95.9425 | 98.8918 | 81.1388 | 69.3682 | 28.429 | 572.1765 | 487.3537 | 102.3323 | 5.1141 | 3.9335 | 0.74483 | 0.82567 | 0.8356 | -0.00062 | 89.8848 | 83.7237 | 1.4999 | 0.74663 | 0.0008 | 11.9288 | 10.5974 | 7.1765 | 6.508
6.5163 | 313.5332 | 1805.4001 | 89.6419 | 26.9625 | 40.8773 | 193.9026 | 40.0126 | 90.3236 | 95.2316 | 95.8714 | 98.8888 | 134.0411 | 69.4309 | 28.2753 | 573.2927 | 486.6724 | 102.0912 | 5.129 | 3.9549 | 0.74492 | 0.82567 | 0.8356 | -0.00062 | 89.8554 | 83.7612 | 1.5012 | 0.74532 | 0.0008 | 12.126 | 10.7922 | 7.1848 | 6.5163
6.5247 | 313.5415 | 1800.6291 | 89.4717 | 26.8838 | 40.861 | 193.9118 | 39.9649 | 89.7112 | 95.2312 | 96.1714 | 98.8943 | 108.3128 | 69.8869 | 26.7898 | 576.8352 | 488.5548 | 102.4956 | 5.0872 | 3.8324 | 0.74476 | 0.82567 | 0.8356 | -0.00062 | 89.87 | 83.9065 | 1.5027 | 0.74542 | 0.00081 | 12.1106 | 10.777 | 7.1932 | 6.5247
6.533 | 313.5498 | 1803.8083 | 89.4806 | 26.6583 | 40.8555 | 193.9038 | 39.9683 | 90.3384 | 95.2251 | 95.8693 | 98.8861 | 104.0042 | 70.2425 | 24.7923 | 575.4847 | 488.1593 | 102.7441 | 5.1069 | 3.8062 | 0.74413 | 0.82567 | 0.8356 | -0.00062 | 89.8959 | 83.7546 | 1.4732 | 0.74567 | 0.0008 | 12.0739 | 10.7408 | 7.2015 | 6.533
6.5413 | 313.5582 | 1806.9409 | 89.5345 | 26.5679 | 40.8653 | 193.8494 | 39.9881 | 90.3382 | 95.2258 | 95.8747 | 98.8934 | 196.6925 | 70.2401 | 25.2892 | 575.8916 | 488.5678 | 102.7291 | 5.1235 | 3.9106 | 0.74577 | 0.82567 | 0.8356 | -0.00062 | 89.8611 | 83.8079 | 1.5018 | 0.74392 | 0.0008 | 12.3371 | 11.0009 | 7.2098 | 6.5413
6.5497 | 313.5665 | 1803.8006 | 89.4283 | 26.5702 | 40.8588 | 193.7555 | 39.9243 | 90.2434 | 95.2441 | 96.183 | 98.9004 | 124.3419 | 69.8597 | 26.0475 | 575.6068 | 489.1994 | 102.8081 | 5.1356 | 4.0859 | 0.74549 | 0.82567 | 0.8356 | -0.00062 | 89.8671 | 83.67 | 1.5038 | 0.74363 | 0.0008 | 12.3812 | 11.0444 | 7.2181 | 6.5497
6.558 | 313.5749 | 1803.8356 | 89.5922 | 26.5421 | 40.844 | 193.8487 | 39.8976 | 90.2983 | 95.224 | 95.776 | 98.8989 | 105.7758 | 69.3452 | 24.3818 | 575.3868 | 489.7643 | 102.326 | 5.1299 | 3.9359 | 0.74548 | 0.82567 | 0.8356 | -0.00062 | 89.8753 | 83.744 | 1.5018 | 0.74472 | 0.0008 | 12.216 | 10.8811 | 7.2265 | 6.558
6.5663 | 313.5832 | 1803.8 | 89.3209 | 26.5193 | 40.8468 | 193.7276 | 39.9095 | 89.8017 | 95.2178 | 95.8211 | 98.8802 | 153.7319 | 71.2762 | 26.57 | 574.0191 | 486.428 | 102.6504 | 5.1078 | 3.9005 | 0.74565 | 0.82567 | 0.8356 | -0.00062 | 89.8703 | 84.317 | 1.5041 | 0.74484 | 0.00081 | 12.1985 | 10.8639 | 7.2348 | 6.5663
6.5747 | 313.5915 | 1803.9097 | 89.3641 | 26.4961 | 40.84 | 193.7395 | 39.8754 | 90.4884 | 95.2201 | 95.9271 | 98.8905 | 117.0832 | 68.8434 | 31.8679 | 577.9249 | 488.3809 | 102.5353 | 5.1523 | 3.7012 | 0.7451 | 0.82567 | 0.8356 | -0.00062 | 89.8465 | 84.4398 | 1.498 | 0.74578 | 0.00081 | 12.0565 | 10.7236 | 7.2431 | 6.5747
6.583 | 313.5999 | 1802.3214 | 89.4125 | 26.6258 | 40.8212 | 193.7074 | 39.8618 | 90.3933 | 95.2008 | 96.0611 | 98.8899 | 108.4225 | 70.2993 | 30.6671 | 572.5613 | 488.7008 | 102.7324 | 5.1482 | 3.7446 | 0.74456 | 0.82567 | 0.8356 | -0.00062 | 89.8924 | 84.3897 | 1.5069 | 0.74426 | 0.00081 | 12.2853 | 10.9497 | 7.2515 | 6.583
6.5914 | 313.6082 | 1805.3359 | 89.5728 | 26.6484 | 40.8439 | 193.7181 | 39.9082 | 90.4283 | 95.1938 | 95.6908 | 98.8898 | 118.8681 | 69.7839 | 25.356 | 573.251 | 487.8497 | 102.2482 | 5.1231 | 3.8975 | 0.74573 | 0.82567 | 0.8356 | -0.00062 | 89.8767 | 84.2295 | 1.5011 | 0.74589 | 0.00081 | 12.0397 | 10.707 | 7.2598 | 6.5914
6.5997 | 313.6165 | 1803.8024 | 89.597 | 26.5114 | 40.8253 | 193.6785 | 39.8816 | 90.4523 | 95.2282 | 95.7904 | 98.8914 | 127.1174 | 69.7981 | 25.7149 | 576.9963 | 487.4774 | 102.3087 | 5.139 | 3.892 | 0.74589 | 0.82567 | 0.8356 | -0.00062 | 89.8708 | 84.4532 | 1.5028 | 0.7446 | 0.00081 | 12.235 | 10.8999 | 7.2682 | 6.5997
6.608 | 313.6248 | 1802.2012 | 89.6342 | 26.2082 | 40.8405 | 193.5916 | 39.827 | 90.479 | 95.2536 | 96.0048 | 98.8854 | 108.5913 | 70.7935 | 28.3386 | 575.1018 | 486.735 | 102.256 | 5.1039 | 3.8882 | 0.74695 | 0.82567 | 0.8356 | -0.00062 | 89.8811 | 84.3991 | 1.4958 | 0.74498 | 0.00081 | 12.1779 | 10.8435 | 7.2765 | 6.608
6.6164 | 313.6332 | 1803.8034 | 89.4228 | 25.866 | 40.8341 | 193.508 | 39.8556 | 89.739 | 95.2491 | 95.9206 | 98.891 | 159.8317 | 69.8699 | 28.0648 | 569.5534 | 489.2181 | 102.5766 | 5.1074 | 3.8138 | 0.7452 | 0.82567 | 0.8356 | -0.00062 | 89.8996 | 84.3021 | 1.5011 | 0.74598 | 0.00081 | 12.0262 | 10.6936 | 7.2848 | 6.6164
6.6247 | 313.6415 | 1802.2107 | 89.461 | 25.3774 | 40.8338 | 193.4746 | 39.8323 | 89.7766 | 95.2488 | 95.8778 | 98.8777 | 120.4923 | 70.3323 | 26.7961 | 574.8607 | 488.9587 | 102.4106 | 5.1188 | 3.9442 | 0.7453 | 0.82567 | 0.8356 | -0.00062 | 89.9138 | 84.1917 | 1.4967 | 0.74639 | 0.00081 | 11.9651 | 10.6333 | 7.2931 | 6.6247
6.633 | 313.6498 | 1802.2196 | 89.4264 | 25.468 | 40.8355 | 193.3876 | 39.8188 | 90.1453 | 95.2381 | 95.8906 | 98.8811 | 107.5832 | 69.3291 | 31.8628 | 575.1366 | 486.2147 | 102.1457 | 5.1047 | 4.0689 | 0.74603 | 0.82567 | 0.8356 | -0.00062 | 89.9114 | 84.1554 | 1.4989 | 0.74669 | 0.00081 | 11.9199 | 10.5886 | 7.3015 | 6.633
6.6413 | 313.6582 | 1803.7683 | 89.3675 | 25.3377 | 40.8363 | 193.2635 | 39.8457 | 90.5523 | 95.258 | 95.9004 | 98.8845 | 98.1273 | 69.7931 | 23.7894 | 573.7528 | 487.5147 | 102.2399 | 5.1144 | 3.8219 | 0.74587 | 0.82567 | 0.8356 | -0.00062 | 89.9342 | 83.9253 | 1.5022 | 0.74615 | 0.00081 | 12.0006 | 10.6684 | 7.3098 | 6.6413
6.6497 | 313.6665 | 1803.8752 | 89.3317 | 25.1754 | 40.8308 | 193.2389 | 39.8493 | 90.3686 | 95.2836 | 95.6839 | 98.8787 | 130.6201 | 70.8009 | 24.5111 | 575.0869 | 488.0133 | 102.2188 | 5.146 | 3.862 | 0.74495 | 0.82567 | 0.8356 | -0.00062 | 89.9452 | 83.7627 | 1.4978 | 0.74628 | 0.0008 | 11.9816 | 10.6495 | 7.3182 | 6.6497
6.658 | 313.6748 | 1803.8326 | 89.4612 | 25.1533 | 40.8165 | 193.1617 | 39.8073 | 89.6814 | 95.291 | 95.8596 | 98.8897 | 103.0646 | 71.7317 | 26.5107 | 573.6179 | 487.3874 | 102.5221 | 5.1182 | 3.8446 | 0.74436 | 0.82567 | 0.8356 | -0.00062 | 89.9598 | 84.2384 | 1.5003 | 0.74492 | 0.00081 | 12.1862 | 10.8517 | 7.3265 | 6.658
6.6664 | 313.6832 | 1805.3988 | 89.4086 | 25.2926 | 40.8004 | 193.1577 | 39.8633 | 90.6104 | 95.318 | 96.0007 | 98.8822 | 158.0664 | 70.7681 | 28.1805 | 573.1557 | 489.2129 | 102.6333 | 5.1103 | 3.7997 | 0.74569 | 0.82567 | 0.8356 | -0.00062 | 89.9775 | 83.822 | 1.4967 | 0.74541 | 0.0008 | 12.1129 | 10.7793 | 7.3348 | 6.6664
6.6747 | 313.6915 | 1803.8107 | 89.4996 | 25.1719 | 40.7938 | 193.1029 | 39.8214 | 90.664 | 95.3043 | 95.8277 | 98.882 | 115.3565 | 70.3304 | 28.069 | 575.9722 | 485.7638 | 102.9365 | 5.1461 | 3.9309 | 0.74509 | 0.82567 | 0.8356 | -0.00062 | 89.9331 | 83.9352 | 1.4997 | 0.74417 | 0.00081 | 12.2992 | 10.9634 | 7.3431 | 6.6747
6.683 | 313.6999 | 1805.4246 | 89.547 | 25.0957 | 40.7829 | 193.1056 | 39.8222 | 90.5371 | 95.3405 | 95.8939 | 98.8771 | 105.2539 | 70.3301 | 28.404 | 577.7334 | 486.7759 | 102.5059 | 5.1478 | 3.9775 | 0.74584 | 0.82567 | 0.8356 | -0.00062 | 89.9818 | 84.0428 | 1.5027 | 0.74551 | 0.00081 | 12.0968 | 10.7634 | 7.3515 | 6.683
6.6913 | 313.7082 | 1802.2192 | 89.4163 | 24.9173 | 40.7924 | 193.0616 | 39.8268 | 90.6785 | 95.3382 | 95.9752 | 98.8932 | 77.8044 | 71.7273 | 31.7308 | 571.3478 | 489.3739 | 102.7354 | 5.1633 | 4.1899 | 0.74589 | 0.82567 | 0.8356 | -0.00062 | 89.9663 | 83.8382 | 1.5001 | 0.74516 | 0.0008 | 12.1495 | 10.8155 | 7.3598 | 6.6913
6.6997 | 313.7165 | 1802.196 | 89.4446 | 24.8749 | 40.7851 | 193.0764 | 39.8177 | 90.5794 | 95.3537 | 96.0785 | 98.8882 | 139.6543 | 71.2704 | 27.2251 | 573.953 | 488.7454 | 102.7562 | 5.1696 | 3.9642 | 0.74519 | 0.82567 | 0.8356 | -0.00062 | 89.9271 | 84.1834 | 1.5007 | 0.74455 | 0.00081 | 12.2421 | 10.907 | 7.3681 | 6.6997
6.708 | 313.7249 | 1804.1496 | 89.5876 | 25.049 | 40.7676 | 193.0635 | 39.7738 | 90.2482 | 95.3579 | 95.7706 | 98.8812 | 113.602 | 69.3646 | 24.8999 | 576.8241 | 488.7992 | 102.6723 | 5.1946 | 3.7612 | 0.7434 | 0.82567 | 0.8356 | -0.00062 | 89.9714 | 83.7083 | 1.491 | 0.74469 | 0.0008 | 12.2205 | 10.8856 | 7.3765 | 6.708
6.7164 | 313.7332 | 1803.6458 | 89.404 | 25.2868 | 40.7638 | 193.0522 | 39.853 | 90.5808 | 95.3713 | 95.7705 | 98.8954 | 162.2193 | 69.3259 | 25.0416 | 575.1638 | 486.6216 | 102.726 | 5.183 | 3.8041 | 0.74485 | 0.82567 | 0.8356 | -0.00062 | 90.0033 | 84.1143 | 1.4988 | 0.74529 | 0.00081 | 12.1312 | 10.7974 | 7.3848 | 6.7164
6.7247 | 313.7415 | 1802.1971 | 89.5372 | 25.5249 | 40.7492 | 193.0472 | 39.8509 | 89.993 | 95.3595 | 96.0092 | 98.891 | 120.8829 | 71.7369 | 21.4665 | 575.7457 | 488.2137 | 102.7271 | 5.1628 | 4.2827 | 0.7454 | 0.82567 | 0.8356 | -0.00062 | 89.9984 | 84.4584 | 1.4993 | 0.74614 | 0.00081 | 12.0032 | 10.6709 | 7.3932 | 6.7247
6.733 | 313.7498 | 1802.199 | 89.761 | 25.495 | 40.7508 | 193.1003 | 39.8662 | 90.3133 | 95.3314 | 95.8289 | 98.8919 | 110.5842 | 70.7782 | 25.3322 | 575.2197 | 488.5776 | 102.4549 | 5.1792 | 3.984 | 0.74697 | 0.82567 | 0.8356 | -0.00062 | 90.0073 | 84.3177 | 1.5035 | 0.74678 | 0.00081 | 11.9072 | 10.576 | 7.4015 | 6.733
6.7414 | 313.7582 | 1803.7835 | 89.6916 | 25.413 | 40.7509 | 193.1075 | 39.8593 | 90.4613 | 95.4381 | 95.6952 | 98.8951 | 87.2765 | 71.7554 | 26.1932 | 575.2534 | 487.8632 | 102.5729 | 5.1584 | 3.927 | 0.74678 | 0.82567 | 0.8356 | -0.00062 | 90.015 | 84.5582 | 1.5004 | 0.74526 | 0.00081 | 12.1348 | 10.8009 | 7.4098 | 6.7414
6.7497 | 313.7665 | 1802.239 | 89.8131 | 25.4067 | 40.7713 | 193.0587 | 39.8658 | 89.9268 | 95.3663 | 95.5787 | 98.8951 | 136.2179 | 70.3035 | 25.8492 | 573.293 | 487.5779 | 102.3876 | 5.182 | 3.7122 | 0.74585 | 0.82567 | 0.8356 | -0.00062 | 90.0237 | 84.0793 | 1.5024 | 0.74525 | 0.00081 | 12.137 | 10.8031 | 7.4181 | 6.7497
6.758 | 313.7748 | 1803.9552 | 89.7374 | 25.3717 | 40.7641 | 192.9467 | 39.8447 | 89.9913 | 95.381 | 95.926 | 98.9013 | 107.1228 | 69.3761 | 32.0381 | 577.1302 | 487.9206 | 102.1664 | 5.2073 | 3.524 | 0.74561 | 0.82567 | 0.8356 | -0.00062 | 90.0085 | 83.8867 | 1.497 | 0.74629 | 0.0008 | 11.9801 | 10.648 | 7.4265 | 6.758
6.7663 | 313.7832 | 1802.1598 | 89.7807 | 25.3512 | 40.7795 | 193.0427 | 39.8947 | 89.9218 | 95.381 | 96.1384 | 98.8946 | 143.6104 | 70.276 | 26.8765 | 573.4221 | 488.339 | 102.164 | 5.2098 | 3.8795 | 0.74448 | 0.82567 | 0.8356 | -0.00062 | 89.9649 | 83.6743 | 1.5049 | 0.74347 | 0.0008 | 12.4053 | 11.0682 | 7.4348 | 6.7663
6.7747 | 313.7915 | 1802.3297 | 89.6827 | 25.358 | 40.7569 | 193.0255 | 39.9105 | 90.5107 | 95.397 | 95.6814 | 98.8961 | 121.4358 | 70.2988 | 27.029 | 570.9145 | 487.1466 | 102.2187 | 5.1992 | 4.0228 | 0.74563 | 0.82567 | 0.8356 | -0.00062 | 90.026 | 83.5571 | 1.502 | 0.74484 | 0.0008 | 12.1988 | 10.8642 | 7.4431 | 6.7747
6.783 | 313.7998 | 1803.7665 | 89.5856 | 25.1608 | 40.7885 | 192.9449 | 39.9183 | 90.7674 | 95.3654 | 95.9088 | 98.8917 | 106.9827 | 71.7072 | 24.3809 | 576.6381 | 488.9416 | 102.6924 | 5.1998 | 4.1455 | 0.74556 | 0.82567 | 0.8356 | -0.00062 | 90.0039 | 83.8242 | 1.5058 | 0.74465 | 0.0008 | 12.2276 | 10.8926 | 7.4515 | 6.783
6.7913 | 313.8082 | 1803.8046 | 89.7805 | 24.9273 | 40.8114 | 192.9716 | 39.9948 | 90.2071 | 95.3963 | 96.1037 | 98.9004 | 76.0133 | 70.7721 | 23.0861 | 574.9444 | 489.1331 | 102.5805 | 5.2124 | 4.0015 | 0.74549 | 0.82567 | 0.8356 | -0.00062 | 90.0361 | 83.8508 | 1.5016 | 0.74535 | 0.0008 | 12.1212 | 10.7875 | 7.4598 | 6.7913
6.7997 | 313.8165 | 1803.8346 | 89.7874 | 24.8143 | 40.8014 | 192.9556 | 39.9903 | 90.2666 | 95.3945 | 95.9463 | 98.9 | 144.7413 | 70.2856 | 27.9332 | 571.6121 | 488.7246 | 102.5957 | 5.2092 | 3.818 | 0.74496 | 0.82567 | 0.8356 | -0.00062 | 90.0054 | 83.6077 | 1.4979 | 0.74595 | 0.0008 | 12.0308 | 10.6982 | 7.4681 | 6.7997
6.808 | 313.8249 | 1803.8032 | 89.8674 | 24.8664 | 40.7949 | 192.7507 | 39.9652 | 90.0771 | 95.4315 | 95.6991 | 98.8953 | 106.167 | 69.3665 | 24.6743 | 572.7612 | 486.5435 | 102.7892 | 5.2046 | 3.792 | 0.74551 | 0.82567 | 0.8356 | -0.00062 | 89.986 | 83.9245 | 1.501 | 0.74587 | 0.00081 | 12.0427 | 10.7099 | 7.4765 | 6.808
6.8163 | 313.8332 | 1803.7713 | 89.7573 | 24.8537 | 40.8083 | 192.7672 | 39.9945 | 90.0092 | 95.4432 | 95.7965 | 98.8878 | 157.0809 | 70.7676 | 26.3864 | 574.0262 | 487.5872 | 102.7194 | 5.2144 | 4.0171 | 0.74599 | 0.82567 | 0.8356 | -0.00062 | 90.0186 | 83.7296 | 1.4971 | 0.74583 | 0.0008 | 12.0489 | 10.7161 | 7.4848 | 6.8163
6.8247 | 313.8415 | 1805.3942 | 89.8014 | 24.8972 | 40.8089 | 192.8053 | 40.0468 | 90.2514 | 95.4559 | 96.0718 | 98.8994 | 114.1073 | 70.745 | 32.0175 | 575.0584 | 488.4373 | 102.8155 | 5.1778 | 4.2147 | 0.74496 | 0.82567 | 0.8356 | -0.00062 | 90.037 | 84.0862 | 1.4984 | 0.74588 | 0.00081 | 12.041 | 10.7083 | 7.4931 | 6.8247
6.833 | 313.8499 | 1803.7846 | 89.7862 | 24.9487 | 40.8218 | 192.7621 | 40.055 | 90.2552 | 95.44 | 95.9301 | 98.8885 | 106.3898 | 69.8278 | 23.6383 | 576.8235 | 486.5461 | 102.8109 | 5.2378 | 3.8294 | 0.74506 | 0.82567 | 0.8356 | -0.00062 | 90.0097 | 84.174 | 1.5003 | 0.74559 | 0.00081 | 12.0847 | 10.7515 | 7.5015 | 6.833
6.8414 | 313.8582 | 1805.4033 | 89.8076 | 25.0403 | 40.8234 | 192.7759 | 40.0865 | 90.2847 | 95.4151 | 95.6063 | 98.8902 | 83.6506 | 69.8144 | 24.9337 | 575.8795 | 487.3252 | 102.7349 | 5.2034 | 3.5827 | 0.74476 | 0.82567 | 0.8356 | -0.00062 | 90.0217 | 84.0555 | 1.4957 | 0.74556 | 0.00081 | 12.0901 | 10.7568 | 7.5098 | 6.8414
6.8497 | 313.8665 | 1803.8143 | 89.7484 | 24.9578 | 40.8161 | 192.8484 | 40.0758 | 90.5808 | 95.4091 | 95.9688 | 98.8962 | 140.0857 | 69.8353 | 26.6569 | 569.8329 | 486.5057 | 102.5302 | 5.1992 | 3.6042 | 0.74547 | 0.82567 | 0.8356 | -0.00062 | 90.0236 | 84.2811 | 1.4999 | 0.74569 | 0.00081 | 12.0699 | 10.7368 | 7.5181 | 6.8497
6.858 | 313.8748 | 1805.4309 | 89.7333 | 25.04 | 40.8074 | 192.9354 | 40.0507 | 90.6941 | 95.378 | 96.055 | 98.8894 | 107.5605 | 69.3735 | 28.0008 | 573.4579 | 487.3377 | 102.4281 | 5.2371 | 3.7338 | 0.74647 | 0.82567 | 0.8356 | -0.00062 | 90.0128 | 84.2438 | 1.4993 | 0.7464 | 0.00081 | 11.9641 | 10.6322 | 7.5265 | 6.858
6.8664 | 313.8832 | 1805.389 | 89.8529 | 25.1522 | 40.8148 | 192.8877 | 40.0812 | 90.0512 | 95.3958 | 95.8545 | 98.9012 | 145.8859 | 71.2436 | 28.5372 | 577.3408 | 490.1556 | 102.775 | 5.2141 | 4.1384 | 0.74612 | 0.82567 | 0.8356 | -0.00062 | 90.0182 | 84.4588 | 1.499 | 0.74541 | 0.00081 | 12.1131 | 10.7795 | 7.5348 | 6.8664
6.8747 | 313.8915 | 1805.3891 | 89.7046 | 25.1063 | 40.8295 | 192.8383 | 40.0423 | 90.7359 | 95.3983 | 95.6105 | 98.8968 | 112.5177 | 70.2804 | 27.7937 | 575.6654 | 488.5652 | 102.5356 | 5.2222 | 4.0187 | 0.74663 | 0.82567 | 0.8356 | -0.00062 | 90.0024 | 84.1708 | 1.5013 | 0.7469 | 0.00081 | 11.888 | 10.557 | 7.5431 | 6.8747
6.883 | 313.8998 | 1802.7505 | 89.718 | 25.1694 | 40.8211 | 192.9182 | 40.0855 | 90.3641 | 95.3767 | 96.0333 | 98.8973 | 107.6696 | 69.8426 | 32.3118 | 575.6855 | 487.0105 | 102.3922 | 5.2088 | 3.9461 | 0.74627 | 0.82567 | 0.8356 | -0.00062 | 90.0026 | 84.0112 | 1.5018 | 0.74561 | 0.00081 | 12.0817 | 10.7484 | 7.5515 | 6.883
6.8913 | 313.9082 | 1803.7805 | 89.5603 | 25.183 | 40.8315 | 192.8937 | 40.1414 | 90.8064 | 95.3915 | 96.1135 | 98.8985 | 209.5716 | 70.2788 | 27.5825 | 576.4477 | 488.2012 | 102.4475 | 5.2465 | 3.9136 | 0.74406 | 0.82567 | 0.8356 | -0.00062 | 90.0097 | 84.1301 | 1.4911 | 0.74553 | 0.00081 | 12.0937 | 10.7604 | 7.5598 | 6.8913
6.8997 | 313.9165 | 1803.7994 | 89.729 | 25.3403 | 40.8299 | 192.9179 | 40.1225 | 90.3755 | 95.3748 | 95.7508 | 98.901 | 124.4204 | 69.803 | 24.1275 | 574.8605 | 488.9302 | 102.3257 | 5.2333 | 3.7239 | 0.74492 | 0.82567 | 0.8356 | -0.00062 | 89.9938 | 83.6577 | 1.4979 | 0.74424 | 0.0008 | 12.2883 | 10.9527 | 7.5681 | 6.8997
6.908 | 313.9248 | 1805.4096 | 89.6697 | 25.2312 | 40.8185 | 192.9163 | 40.1002 | 90.6864 | 95.3851 | 95.7614 | 98.9023 | 105.2495 | 70.7402 | 25.3617 | 575.0239 | 489.5018 | 102.4193 | 5.2275 | 4.066 | 0.74647 | 0.82567 | 0.8356 | -0.00062 | 90.0068 | 83.9742 | 1.5023 | 0.74665 | 0.00081 | 11.9266 | 10.5953 | 7.5765 | 6.908
6.9163 | 313.9332 | 1803.7982 | 89.7025 | 25.432 | 40.8535 | 192.9649 | 40.1375 | 90.4849 | 95.3402 | 96.2486 | 98.9002 | 153.192 | 69.8163 | 27.0224 | 573.0884 | 488.1728 | 102.249 | 5.2133 | 4.085 | 0.74473 | 0.82567 | 0.8356 | -0.00062 | 89.9989 | 83.3756 | 1.5026 | 0.74551 | 0.0008 | 12.0976 | 10.7642 | 7.5848 | 6.9163
6.9247 | 313.9415 | 1803.8027 | 89.6342 | 25.4974 | 40.84 | 192.9752 | 40.1106 | 90.7189 | 95.3541 | 95.8976 | 98.9044 | 116.548 | 69.3518 | 26.698 | 574.322 | 487.5965 | 102.6995 | 5.1962 | 3.8823 | 0.74674 | 0.82567 | 0.8356 | -0.00062 | 89.9768 | 84.2753 | 1.5033 | 0.74569 | 0.00081 | 12.0702 | 10.7371 | 7.5931 | 6.9247
6.933 | 313.9499 | 1802.1804 | 89.7365 | 25.5421 | 40.8636 | 193.1032 | 40.1245 | 90.6878 | 95.3504 | 95.6137 | 98.9018 | 103.6085 | 71.7315 | 27.0913 | 573.0891 | 489.2041 | 102.5395 | 5.2088 | 3.777 | 0.74539 | 0.82567 | 0.8356 | -0.00062 | 90.0222 | 83.6826 | 1.5016 | 0.74486 | 0.0008 | 12.1951 | 10.8605 | 7.6015 | 6.933
6.9413 | 313.9582 | 1803.7849 | 89.7918 | 25.616 | 40.8297 | 193.171 | 40.1628 | 90.0908 | 95.3663 | 95.93 | 98.9072 | 91.2582 | 70.2921 | 31.4107 | 576.6508 | 487.7042 | 102.8805 | 5.1994 | 3.6227 | 0.74485 | 0.82567 | 0.8356 | -0.00062 | 90.0035 | 83.9439 | 1.5005 | 0.74574 | 0.00081 | 12.0625 | 10.7295 | 7.6098 | 6.9413
6.9497 | 313.9665 | 1802.1688 | 89.88 | 25.7491 | 40.8522 | 193.1121 | 40.1895 | 90.6432 | 95.3668 | 96.1713 | 98.8962 | 136.8071 | 70.7491 | 29.0842 | 574.49 | 488.9571 | 102.6131 | 5.2105 | 3.8603 | 0.74623 | 0.82567 | 0.8356 | -0.00062 | 90.0027 | 83.7922 | 1.5066 | 0.74472 | 0.0008 | 12.217 | 10.8822 | 7.6181 | 6.9497
6.958 | 313.9749 | 1803.9633 | 89.6869 | 25.7797 | 40.855 | 193.1303 | 40.167 | 90.5867 | 95.3187 | 95.8591 | 98.899 | 111.7378 | 70.7488 | 28.2091 | 570.5949 | 489.1668 | 102.6724 | 5.2335 | 3.9463 | 0.74515 | 0.82567 | 0.8356 | -0.00062 | 89.9695 | 83.9734 | 1.5012 | 0.74424 | 0.00081 | 12.2891 | 10.9534 | 7.6265 | 6.958
6.9664 | 313.9832 | 1802.1794 | 89.6017 | 25.7647 | 40.8641 | 193.0867 | 40.1738 | 90.1101 | 95.3526 | 95.7681 | 98.8934 | 154.2178 | 68.8562 | 26.9623 | 575.7027 | 486.6889 | 102.6943 | 5.2073 | 3.9222 | 0.74627 | 0.82567 | 0.8356 | -0.00062 | 89.9814 | 84.5063 | 1.5011 | 0.74554 | 0.00081 | 12.0937 | 10.7603 | 7.6348 | 6.9664
6.9747 | 313.9915 | 1805.3701 | 89.6201 | 25.8402 | 40.8507 | 193.1021 | 40.1525 | 90.3734 | 95.3624 | 96.103 | 98.9005 | 112.1471 | 68.931 | 24.6859 | 575.5402 | 488.05 | 102.6646 | 5.2044 | 3.8556 | 0.74584 | 0.82567 | 0.8356 | -0.00062 | 89.9541 | 84.317 | 1.5016 | 0.74635 | 0.00081 | 11.9718 | 10.6399 | 7.6431 | 6.9747
6.983 | 313.9998 | 1803.7724 | 89.5696 | 25.8253 | 40.8756 | 193.1342 | 40.1842 | 90.0195 | 95.3535 | 95.9261 | 98.8996 | 106.9917 | 70.7729 | 28.0937 | 574.1411 | 486.6584 | 102.4012 | 5.2499 | 3.9638 | 0.74602 | 0.82567 | 0.8356 | -0.00062 | 89.9543 | 83.707 | 1.5006 | 0.74592 | 0.0008 | 12.0364 | 10.7037 | 7.6515 | 6.983
6.9914 | 314.0082 | 1803.8215 | 89.6789 | 25.7992 | 40.8896 | 193.2163 | 40.239 | 90.4225 | 95.3377 | 95.8711 | 98.8996 | 89.7343 | 70.3199 | 27.5586 | 574.6553 | 488.2872 | 102.7343 | 5.1639 | 3.8225 | 0.7459 | 0.82567 | 0.8356 | -0.00062 | 89.9562 | 84.1552 | 1.4993 | 0.74478 | 0.00081 | 12.208 | 10.8732 | 7.6598 | 6.9914
6.9997 | 314.0165 | 1803.791 | 89.6143 | 25.8791 | 40.9019 | 193.2352 | 40.24 | 90.2473 | 95.3536 | 95.8187 | 98.9025 | 127.7541 | 69.3293 | 28.1122 | 573.9326 | 487.6954 | 102.4115 | 5.2333 | 4.0315 | 0.74434 | 0.82567 | 0.8356 | -0.00062 | 90.0224 | 84.0778 | 1.4606 | 0.74478 | 0.00081 | 12.2071 | 10.8724 | 7.6681 | 6.9997
7.008 | 314.0248 | 1805.366 | 89.7051 | 26.0098 | 40.8896 | 193.2261 | 40.2019 | 90.4193 | 95.3431 | 96.0111 | 98.8981 | 112.4266 | 69.3347 | 27.2091 | 574.6852 | 490.0578 | 102.4304 | 5.2036 | 3.9184 | 0.74561 | 0.82567 | 0.8356 | -0.00062 | 89.9544 | 84.0035 | 1.4999 | 0.74505 | 0.00081 | 12.1667 | 10.8325 | 7.6765 | 7.008
7.0163 | 314.0332 | 1803.8041 | 89.6512 | 25.9565 | 40.8961 | 193.2882 | 40.2168 | 90.4604 | 95.3145 | 95.9588 | 98.8925 | 161.3113 | 69.3805 | 23.6835 | 574.6446 | 489.2812 | 102.0981 | 5.2049 | 3.8184 | 0.74537 | 0.82567 | 0.8356 | -0.00062 | 89.9685 | 84.0656 | 1.4987 | 0.74471 | 0.00081 | 12.2178 | 10.8829 | 7.6848 | 7.0163
7.0247 | 314.0415 | 1802.1514 | 89.5938 | 25.839 | 40.9036 | 193.2736 | 40.2198 | 90.0554 | 95.3221 | 95.6134 | 98.8958 | 119.1179 | 69.8717 | 24.984 | 576.7299 | 489.3309 | 102.4837 | 5.1767 | 3.8005 | 0.7458 | 0.82567 | 0.8356 | -0.00062 | 90.018 | 83.9458 | 1.5012 | 0.74569 | 0.00081 | 12.0701 | 10.737 | 7.6931 | 7.0247
7.033 | 314.0498 | 1802.1987 | 89.7346 | 25.7858 | 40.9092 | 193.341 | 40.2214 | 90.5423 | 95.3164 | 95.9592 | 98.9123 | 105.2404 | 71.2775 | 26.4707 | 571.9412 | 488.0278 | 102.4678 | 5.1769 | 3.8698 | 0.74607 | 0.82567 | 0.8356 | -0.00062 | 89.9656 | 84.4051 | 1.5006 | 0.74534 | 0.00081 | 12.1226 | 10.7889 | 7.7015 | 7.033
7.0413 | 314.0582 | 1805.2375 | 89.5611 | 25.8089 | 40.9037 | 193.2906 | 40.1937 | 89.9193 | 95.2907 | 95.9561 | 98.8979 | 97.935 | 69.8548 | 26.3414 | 573.2756 | 488.7485 | 102.4365 | 5.212 | 3.7293 | 0.74596 | 0.82567 | 0.8356 | -0.00062 | 90.0068 | 84.1624 | 1.5003 | 0.74618 | 0.00081 | 11.9961 | 10.6639 | 7.7098 | 7.0413
7.0497 | 314.0665 | 1803.8063 | 89.6775 | 25.8187 | 40.8884 | 193.3288 | 40.1859 | 90.3311 | 95.3063 | 95.9191 | 98.9087 | 134.7683 | 69.3676 | 28.6781 | 576.2943 | 486.3488 | 102.5795 | 5.1778 | 3.9321 | 0.74545 | 0.82567 | 0.8356 | -0.00062 | 89.9498 | 83.7673 | 1.4963 | 0.74675 | 0.0008 | 11.9117 | 10.5805 | 7.7181 | 7.0497
7.058 | 314.0748 | 1805.3716 | 89.7759 | 25.7213 | 40.8885 | 193.2201 | 40.176 | 90.515 | 95.2579 | 95.8362 | 98.9018 | 94.8416 | 69.3792 | 28.936 | 574.9971 | 489.1756 | 102.7274 | 5.2227 | 3.969 | 0.74446 | 0.82567 | 0.8356 | -0.00062 | 89.9281 | 83.589 | 1.4978 | 0.74562 | 0.0008 | 12.0807 | 10.7475 | 7.7265 | 7.058
7.0663 | 314.0832 | 1803.794 | 89.4803 | 25.6587 | 40.8854 | 193.0831 | 40.2251 | 90.0538 | 95.2879 | 96.1099 | 98.9077 | 136.8013 | 70.7263 | 29.731 | 575.611 | 487.5235 | 102.8696 | 5.2176 | 4.0394 | 0.74512 | 0.82567 | 0.8356 | -0.00062 | 89.9002 | 83.9082 | 1.5038 | 0.74253 | 0.00081 | 12.5483 | 11.2095 | 7.7348 | 7.0663
7.0747 | 314.0915 | 1805.4099 | 89.7091 | 25.6041 | 40.9073 | 193.1375 | 40.2054 | 90.514 | 95.3219 | 96.0398 | 98.9078 | 108.4824 | 70.8033 | 28.4103 | 575.0806 | 488.1417 | 103.0006 | 5.2114 | 4.0393 | 0.74451 | 0.82567 | 0.8356 | -0.00062 | 89.94 | 84.0724 | 1.4981 | 0.74613 | 0.00081 | 12.0041 | 10.6718 | 7.7431 | 7.0747
7.083 | 314.0999 | 1803.7691 | 89.6212 | 25.5698 | 40.878 | 193.1293 | 40.2025 | 89.987 | 95.3185 | 95.6052 | 98.9053 | 103.6284 | 68.8265 | 23.8494 | 575.7721 | 486.7718 | 102.5934 | 5.202 | 3.7561 | 0.74576 | 0.82567 | 0.8356 | -0.00062 | 89.9678 | 83.8349 | 1.4992 | 0.74556 | 0.0008 | 12.0906 | 10.7572 | 7.7515 | 7.083
7.0914 | 314.1082 | 1803.7761 | 89.6747 | 25.8211 | 40.8646 | 193.1486 | 40.1983 | 90.1639 | 95.311 | 96.1797 | 98.9062 | 198.5074 | 68.3945 | 22.9582 | 574.5296 | 489.0948 | 102.645 | 5.2104 | 3.9907 | 0.74521 | 0.82567 | 0.8356 | -0.00062 | 89.9784 | 83.6132 | 1.5031 | 0.7457 | 0.0008 | 12.0694 | 10.7364 | 7.7598 | 7.0914
7.0997 | 314.1165 | 1805.3904 | 89.4976 | 25.9806 | 40.8811 | 193.1416 | 40.1802 | 90.6779 | 95.2909 | 95.8219 | 98.9063 | 125.799 | 69.8484 | 24.3753 | 573.8826 | 488.2913 | 102.6134 | 5.2105 | 4.0488 | 0.7446 | 0.82567 | 0.8356 | -0.00062 | 89.9574 | 83.8119 | 1.5003 | 0.74495 | 0.0008 | 12.1816 | 10.8471 | 7.7681 | 7.0997
7.108 | 314.1248 | 1803.8068 | 89.4614 | 26.2601 | 40.8762 | 193.2362 | 40.1466 | 90.2422 | 95.293 | 95.8897 | 98.9007 | 105.0058 | 70.3191 | 25.6433 | 573.2894 | 488.3338 | 102.6323 | 5.238 | 3.8982 | 0.74463 | 0.82567 | 0.8356 | -0.00062 | 89.9406 | 84.6344 | 1.5024 | 0.74559 | 0.00081 | 12.0852 | 10.7519 | 7.7765 | 7.108
7.1164 | 314.1332 | 1803.8189 | 89.5519 | 26.4894 | 40.8697 | 193.2444 | 40.2315 | 90.4516 | 95.2677 | 95.4422 | 98.9026 | 151.7141 | 71.1796 | 28.6662 | 572.8032 | 488.8313 | 102.2991 | 5.1948 | 3.8398 | 0.74614 | 0.82567 | 0.8356 | -0.00062 | 89.9343 | 84.2212 | 1.5011 | 0.74672 | 0.00081 | 11.9152 | 10.5839 | 7.7848 | 7.1164
7.1247 | 314.1415 | 1803.8349 | 89.7032 | 26.5958 | 40.8334 | 193.3332 | 40.1893 | 90.6593 | 95.2904 | 96.0006 | 98.8942 | 115.716 | 70.3033 | 30.6421 | 576.9842 | 487.0731 | 102.6103 | 5.2368 | 3.6927 | 0.747 | 0.82567 | 0.8356 | -0.00062 | 89.9362 | 84.6531 | 1.499 | 0.74533 | 0.00081 | 12.1249 | 10.7912 | 7.7931 | 7.1247
7.133 | 314.1498 | 1805.4172 | 89.5411 | 26.7238 | 40.8704 | 193.3296 | 40.187 | 89.8219 | 95.2863 | 96.0932 | 98.9019 | 107.8726 | 69.3497 | 26.7837 | 577.7339 | 488.4389 | 102.4359 | 5.1981 | 3.773 | 0.7469 | 0.82567 | 0.8356 | -0.00062 | 89.9307 | 84.1235 | 1.5049 | 0.74675 | 0.00081 | 11.9117 | 10.5805 | 7.8015 | 7.133
7.1413 | 314.1582 | 1803.8009 | 89.6499 | 26.7858 | 40.8639 | 193.4138 | 40.225 | 90.6197 | 95.2462 | 95.7044 | 98.896 | 186.6033 | 70.3614 | 26.2805 | 569.902 | 487.6566 | 102.5023 | 5.227 | 3.978 | 0.74508 | 0.82567 | 0.8356 | -0.00062 | 89.9106 | 84.3417 | 1.486 | 0.7449 | 0.00081 | 12.1901 | 10.8556 | 7.8098 | 7.1413
7.1497 | 314.1665 | 1802.1867 | 89.495 | 27.0198 | 40.873 | 193.4546 | 40.1991 | 90.5656 | 95.2363 | 96.1643 | 98.903 | 126.503 | 69.3747 | 21.4958 | 576.1956 | 488.4647 | 102.2986 | 5.213 | 3.9423 | 0.74406 | 0.82567 | 0.8356 | -0.00062 | 89.9039 | 84.3306 | 1.4996 | 0.74431 | 0.00081 | 12.2785 | 10.9429 | 7.8181 | 7.1497
7.158 | 314.1748 | 1803.7384 | 89.6368 | 27.2591 | 40.8863 | 193.4953 | 40.163 | 90.0699 | 95.2258 | 95.8999 | 98.9039 | 106.9942 | 70.7505 | 26.0062 | 574.9573 | 487.9879 | 102.137 | 5.2161 | 3.8782 | 0.74622 | 0.82567 | 0.8356 | -0.00062 | 89.8748 | 83.8983 | 1.5025 | 0.74576 | 0.00081 | 12.0597 | 10.7267 | 7.8265 | 7.158
7.1663 | 314.1832 | 1803.7838 | 89.5656 | 27.391 | 40.87 | 193.553 | 40.1881 | 90.4175 | 95.2233 | 95.7039 | 98.9005 | 159.8289 | 69.8235 | 23.1745 | 574.3273 | 487.6674 | 102.2304 | 5.1587 | 3.8633 | 0.74551 | 0.82567 | 0.8356 | -0.00062 | 89.8734 | 84.039 | 1.5024 | 0.74588 | 0.00081 | 12.0424 | 10.7096 | 7.8348 | 7.1663
7.1747 | 314.1915 | 1803.9822 | 89.6008 | 27.5102 | 40.8759 | 193.5771 | 40.1854 | 90.6059 | 95.2243 | 95.9589 | 98.9077 | 116.3704 | 69.8092 | 32.0722 | 573.8036 | 487.5002 | 102.543 | 5.1705 | 4.0454 | 0.74437 | 0.82567 | 0.8356 | -0.00062 | 89.8606 | 83.8082 | 1.5014 | 0.74453 | 0.0008 | 12.2457 | 10.9105 | 7.8431 | 7.1747
7.183 | 314.1998 | 1802.3666 | 89.691 | 27.4295 | 40.8718 | 193.5538 | 40.1863 | 90.2437 | 95.2216 | 95.9347 | 98.9018 | 104.5521 | 69.3638 | 25.8513 | 573.6374 | 487.1829 | 102.6489 | 5.1788 | 3.9116 | 0.74561 | 0.82567 | 0.8356 | -0.00062 | 89.8876 | 83.6792 | 1.4966 | 0.7439 | 0.0008 | 12.34 | 11.0038 | 7.8515 | 7.183
7.1913 | 314.2082 | 1803.7869 | 89.5267 | 27.4236 | 40.8642 | 193.5694 | 40.1774 | 89.6198 | 95.2126 | 95.6533 | 98.8913 | 88.5526 | 70.2822 | 25.0923 | 574.9432 | 489.7456 | 102.5817 | 5.181 | 3.7712 | 0.74417 | 0.82567 | 0.8356 | -0.00062 | 89.859 | 83.575 | 1.4995 | 0.74476 | 0.0008 | 12.2103 | 10.8755 | 7.8598 | 7.1913
7.1997 | 314.2165 | 1803.8141 | 89.5612 | 27.4144 | 40.8797 | 193.7334 | 40.1696 | 90.4376 | 95.2047 | 95.5802 | 98.8946 | 138.9287 | 70.2845 | 24.6974 | 576.6458 | 489.7068 | 102.8218 | 5.1601 | 3.7713 | 0.74529 | 0.82567 | 0.8356 | -0.00062 | 89.8795 | 84.008 | 1.499 | 0.74441 | 0.00081 | 12.2628 | 10.9274 | 7.8681 | 7.1997
7.208 | 314.2249 | 1805.3856 | 89.4636 | 27.3798 | 40.8869 | 193.6865 | 40.1039 | 90.4032 | 95.213 | 95.997 | 98.8964 | 110.609 | 70.3218 | 25.8507 | 576.2705 | 488.8738 | 102.7091 | 5.1265 | 3.8063 | 0.74564 | 0.82567 | 0.8356 | -0.00062 | 89.8594 | 84.1051 | 1.5088 | 0.74493 | 0.00081 | 12.1844 | 10.8499 | 7.8765 | 7.208
7.2164 | 314.2332 | 1802.7657 | 89.501 | 27.2631 | 40.8755 | 193.7183 | 40.124 | 90.1768 | 95.2205 | 95.8179 | 98.8944 | 105.8792 | 70.7689 | 26.5273 | 569.9624 | 486.706 | 102.5991 | 5.1571 | 3.8803 | 0.74456 | 0.82567 | 0.8356 | -0.00062 | 89.8625 | 84.1034 | 1.4978 | 0.74476 | 0.00081 | 12.2108 | 10.876 | 7.8848 | 7.2164
7.2247 | 314.2415 | 1802.2457 | 89.3483 | 27.3377 | 40.8769 | 193.6755 | 40.1084 | 90.5795 | 95.2215 | 95.852 | 98.8975 | 118.1774 | 68.8423 | 27.5668 | 573.2682 | 487.698 | 102.6334 | 5.1532 | 3.9824 | 0.74516 | 0.82567 | 0.8356 | -0.00062 | 89.8761 | 84.0929 | 1.5023 | 0.74438 | 0.00081 | 12.2681 | 10.9327 | 7.8931 | 7.2247
7.233 | 314.2498 | 1803.7595 | 89.5594 | 27.41 | 40.8772 | 193.8678 | 40.0641 | 89.713 | 95.1793 | 95.839 | 98.8952 | 105.2472 | 70.7986 | 26.9793 | 576.9911 | 488.559 | 102.6661 | 5.1323 | 4.0845 | 0.74479 | 0.82567 | 0.8356 | -0.00062 | 89.8676 | 83.9199 | 1.4995 | 0.74479 | 0.00081 | 12.2054 | 10.8707 | 7.9015 | 7.233
7.2414 | 314.2582 | 1803.8057 | 89.4099 | 27.4138 | 40.8475 | 193.8325 | 40.0588 | 90.3229 | 95.2046 | 96.1272 | 98.8949 | 77.973 | 70.7921 | 27.4854 | 574.9968 | 487.5287 | 102.7477 | 5.1431 | 3.9552 | 0.74505 | 0.82567 | 0.8356 | -0.00062 | 89.8708 | 84.3257 | 1.5074 | 0.74386 | 0.00081 | 12.346 | 11.0096 | 7.9098 | 7.2414
7.2497 | 314.2665 | 1803.8002 | 89.4942 | 27.2616 | 40.8715 | 193.7676 | 40.0507 | 89.9557 | 95.224 | 96.06 | 98.901 | 141.3032 | 70.2945 | 24.7377 | 575.5548 | 487.5189 | 102.4528 | 5.1275 | 3.7961 | 0.74549 | 0.82567 | 0.8356 | -0.00062 | 89.8761 | 84.1855 | 1.5008 | 0.74468 | 0.00081 | 12.2222 | 10.8873 | 7.9181 | 7.2497
7.258 | 314.2748 | 1803.7509 | 89.473 | 27.0675 | 40.8601 | 193.7578 | 39.9872 | 89.8467 | 95.2132 | 95.6191 | 98.8956 | 113.5079 | 68.8444 | 22.8442 | 576.6075 | 488.5093 | 102.565 | 5.1239 | 3.7713 | 0.74574 | 0.82567 | 0.8356 | -0.00062 | 89.8536 | 84.6543 | 1.5001 | 0.74434 | 0.00081 | 12.2747 | 10.9391 | 7.9265 | 7.258
7.2663 | 314.2832 | 1805.4279 | 89.5579 | 27.1641 | 40.8495 | 193.8015 | 39.9825 | 90.0507 | 95.2012 | 95.83 | 98.8984 | 97.6405 | 70.7917 | 24.8615 | 574.6675 | 489.0757 | 102.4706 | 5.1344 | 4.1072 | 0.74569 | 0.82567 | 0.8356 | -0.00062 | 89.8952 | 84.4731 | 1.5013 | 0.74531 | 0.00081 | 12.1269 | 10.7932 | 7.9348 | 7.2663
7.2747 | 314.2915 | 1803.9464 | 89.5209 | 27.0694 | 40.8579 | 193.7821 | 39.9882 | 89.8187 | 95.2243 | 95.8807 | 98.8994 | 126.5772 | 70.782 | 24.5363 | 574.7223 | 490.3213 | 102.3612 | 5.1165 | 4.1185 | 0.74611 | 0.82567 | 0.8356 | -0.00062 | 89.8748 | 83.9365 | 1.5026 | 0.74563 | 0.00081 | 12.0797 | 10.7465 | 7.9431 | 7.2747
7.283 | 314.2998 | 1802.1771 | 89.4674 | 26.8843 | 40.8574 | 193.697 | 39.8985 | 89.7844 | 95.2285 | 95.7126 | 98.8959 | 106.6672 | 70.3252 | 27.0022 | 577.4938 | 487.493 | 102.1956 | 5.1315 | 3.7468 | 0.7451 | 0.82567 | 0.8356 | -0.00062 | 89.862 | 84.3192 | 1.4979 | 0.74498 | 0.00081 | 12.1772 | 10.8428 | 7.9515 | 7.283
7.2913 | 314.3082 | 1803.8191 | 89.2739 | 26.739 | 40.8526 | 193.693 | 39.908 | 90.5491 | 95.2191 | 95.8878 | 98.8998 | 75.3154 | 70.7759 | 31.6125 | 575.0666 | 488.5947 | 102.0273 | 5.104 | 3.7396 | 0.74416 | 0.82567 | 0.8356 | -0.00062 | 89.8632 | 83.828 | 1.4994 | 0.7452 | 0.0008 | 12.1436 | 10.8096 | 7.9598 | 7.2913
7.2997 | 314.3165 | 1805.3981 | 89.3311 | 26.6964 | 40.8281 | 193.5794 | 39.9338 | 90.4174 | 95.2319 | 96.0992 | 98.8982 | 143.2401 | 70.322 | 28.9843 | 573.0425 | 488.2395 | 102.3401 | 5.1385 | 3.7948 | 0.74497 | 0.82567 | 0.8356 | -0.00062 | 89.8363 | 83.7027 | 1.5036 | 0.74472 | 0.0008 | 12.217 | 10.8822 | 7.9681 | 7.2997
7.308 | 314.3248 | 1807.0712 | 89.2962 | 26.6237 | 40.8307 | 193.4839 | 39.8583 | 90.4902 | 95.2246 | 95.7513 | 98.8926 | 112.2242 | 69.8415 | 25.4077 | 576.1217 | 486.4767 | 102.3035 | 5.1006 | 4.0043 | 0.74449 | 0.82567 | 0.8356 | -0.00062 | 89.8536 | 83.6028 | 1.5016 | 0.74465 | 0.0008 | 12.2269 | 10.8919 | 7.9765 | 7.308
7.3163 | 314.3332 | 1803.77 | 89.5879 | 26.5987 | 40.8308 | 193.529 | 39.8496 | 90.0075 | 95.2074 | 95.7267 | 98.8893 | 92.1311 | 70.7918 | 27.695 | 573.9974 | 486.7221 | 102.3137 | 5.1604 | 4.1463 | 0.74515 | 0.82567 | 0.8356 | -0.00062 | 89.8765 | 84.1985 | 1.5048 | 0.74431 | 0.00081 | 12.2779 | 10.9424 | 7.9848 | 7.3163
7.3247 | 314.3415 | 1803.7755 | 89.3659 | 26.6335 | 40.8054 | 193.5419 | 39.848 | 90.4675 | 95.194 | 96.0669 | 98.899 | 122.9471 | 70.7647 | 27.0899 | 571.2789 | 487.1621 | 102.3861 | 5.1293 | 3.9779 | 0.74368 | 0.82567 | 0.8356 | -0.00062 | 89.8931 | 83.8494 | 1.5015 | 0.74473 | 0.0008 | 12.2143 | 10.8795 | 7.9931 | 7.3247
7.333 | 314.3499 | 1803.7557 | 89.4172 | 26.6994 | 40.8101 | 193.5423 | 39.8296 | 90.1009 | 95.1869 | 95.8126 | 98.8976 | 104.587 | 70.2832 | 26.7015 | 576.8146 | 487.2978 | 102.8096 | 5.1144 | 3.7634 | 0.74464 | 0.82567 | 0.8356 | -0.00062 | 89.8488 | 84.4112 | 1.5041 | 0.74383 | 0.00081 | 12.3508 | 11.0143 | 8.0015 | 7.333
7.3413 | 314.3582 | 1802.1948 | 89.2318 | 26.6686 | 40.8229 | 193.5629 | 39.8119 | 89.819 | 95.1951 | 95.8825 | 98.9076 | 164.0353 | 70.7502 | 26.2978 | 574.8284 | 486.7547 | 102.4725 | 5.1521 | 3.9866 | 0.74473 | 0.82567 | 0.8356 | -0.00062 | 89.8594 | 83.4176 | 1.4992 | 0.74514 | 0.0008 | 12.1538 | 10.8197 | 8.0098 | 7.3413
7.3497 | 314.3665 | 1805.3639 | 89.4195 | 26.5844 | 40.7894 | 193.5777 | 39.7866 | 90.5592 | 95.1948 | 95.8829 | 98.9084 | 126.703 | 70.2655 | 29.5505 | 572.5373 | 489.5603 | 102.6278 | 5.1273 | 4.0116 | 0.74436 | 0.82567 | 0.8356 | -0.00062 | 89.8105 | 83.8091 | 1.5105 | 0.74323 | 0.0008 | 12.442 | 11.1045 | 8.0181 | 7.3497
7.358 | 314.3748 | 1805.4197 | 89.269 | 26.5236 | 40.7984 | 193.4833 | 39.7708 | 90.4755 | 95.1935 | 95.9597 | 98.9022 | 93.1683 | 71.2756 | 28.3788 | 573.2706 | 488.6237 | 102.7443 | 5.1128 | 4.1555 | 0.74546 | 0.82567 | 0.8356 | -0.00062 | 89.8348 | 84.2908 | 1.5049 | 0.74451 | 0.00081 | 12.2475 | 10.9123 | 8.0265 | 7.358
7.3663 | 314.3832 | 1802.2067 | 89.3456 | 25.9778 | 40.7685 | 193.2599 | 39.7951 | 89.824 | 95.1851 | 95.6719 | 98.9054 | 147.7664 | 70.2805 | 25.0288 | 574.5031 | 489.4469 | 102.583 | 5.1123 | 3.7156 | 0.74487 | 0.82567 | 0.8356 | -0.00062 | 89.8643 | 84.1878 | 1.5016 | 0.74617 | 0.00081 | 11.9981 | 10.6659 | 8.0348 | 7.3663
7.3747 | 314.3915 | 1805.3916 | 89.5204 | 25.5791 | 40.7644 | 193.1863 | 39.7399 | 89.9015 | 95.2085 | 95.7836 | 98.9106 | 114.9674 | 70.2798 | 26.1089 | 573.1686 | 488.953 | 102.6882 | 5.0893 | 3.7344 | 0.74577 | 0.82567 | 0.8356 | -0.00062 | 89.8841 | 84.1833 | 1.4989 | 0.74382 | 0.00081 | 12.3524 | 11.0159 | 8.0431 | 7.3747
7.383 | 314.3998 | 1803.8327 | 89.4841 | 25.3731 | 40.7568 | 193.1209 | 39.7275 | 90.2732 | 95.2236 | 96.025 | 98.907 | 108.7772 | 69.3508 | 26.9727 | 575.3963 | 487.9004 | 102.4848 | 5.1421 | 3.6712 | 0.7459 | 0.82567 | 0.8356 | -0.00062 | 89.9094 | 84.1735 | 1.5055 | 0.74574 | 0.00081 | 12.0626 | 10.7295 | 8.0515 | 7.383
7.3913 | 314.4082 | 1805.188 | 89.2949 | 25.0907 | 40.7503 | 192.9712 | 39.7497 | 90.4934 | 95.2354 | 95.8606 | 98.916 | 202.8125 | 69.3495 | 27.6187 | 574.7664 | 487.887 | 102.5958 | 5.1112 | 3.8859 | 0.74597 | 0.82567 | 0.8356 | -0.00062 | 89.9048 | 83.6987 | 1.5016 | 0.74579 | 0.0008 | 12.0546 | 10.7217 | 8.0598 | 7.3913
7.3997 | 314.4165 | 1803.814 | 89.2246 | 25.0273 | 40.7388 | 192.9054 | 39.7047 | 90.0551 | 95.2461 | 95.9912 | 98.9026 | 123.6722 | 70.7882 | 29.2076 | 569.9938 | 487.0037 | 102.4989 | 5.1527 | 4.128 | 0.74427 | 0.82567 | 0.8356 | -0.00062 | 89.9011 | 84.1125 | 1.5017 | 0.74546 | 0.00081 | 12.1054 | 10.7719 | 8.0681 | 7.3997
7.408 | 314.4248 | 1805.4005 | 89.5467 | 24.9722 | 40.7236 | 192.8532 | 39.687 | 90.3836 | 95.2861 | 95.7826 | 98.9099 | 98.8515 | 71.2425 | 27.0135 | 573.9346 | 487.4226 | 102.1071 | 5.1441 | 4.1091 | 0.74498 | 0.82567 | 0.8356 | -0.00062 | 89.9419 | 83.833 | 1.5007 | 0.74565 | 0.0008 | 12.0762 | 10.743 | 8.0765 | 7.408
7.4163 | 314.4332 | 1803.764 | 89.3571 | 24.8974 | 40.6962 | 192.7914 | 39.7474 | 89.9979 | 95.2952 | 95.9084 | 98.9068 | 150.3349 | 69.8031 | 30.321 | 577.4722 | 487.2439 | 102.4245 | 5.1416 | 4.0086 | 0.74599 | 0.82567 | 0.8356 | -0.00062 | 89.9777 | 84.4373 | 1.5061 | 0.74517 | 0.00081 | 12.1494 | 10.8154 | 8.0848 | 7.4163
7.4247 | 314.4415 | 1805.3401 | 89.5305 | 24.85 | 40.6858 | 192.8052 | 39.7149 | 90.4399 | 95.307 | 96.1816 | 98.9141 | 112.9458 | 68.4028 | 26.2327 | 575.6654 | 485.9041 | 102.3665 | 5.1427 | 3.6991 | 0.74485 | 0.82567 | 0.8356 | -0.00062 | 89.9632 | 83.9957 | 1.4997 | 0.74431 | 0.00081 | 12.2785 | 10.943 | 8.0931 | 7.4247
7.433 | 314.4498 | 1803.9352 | 89.3647 | 24.8459 | 40.6889 | 192.7447 | 39.7178 | 90.1185 | 95.3271 | 95.6541 | 98.9067 | 104.9733 | 69.8435 | 22.9492 | 575.7496 | 488.3985 | 102.4485 | 5.1112 | 3.7917 | 0.7439 | 0.82567 | 0.8356 | -0.00062 | 89.9554 | 83.7427 | 1.4962 | 0.74566 | 0.0008 | 12.0752 | 10.7421 | 8.1015 | 7.433
7.4413 | 314.4582 | 1802.3408 | 89.3537 | 24.7253 | 40.6816 | 192.5965 | 39.7398 | 90.6457 | 95.3298 | 95.6561 | 98.9161 | 175.4138 | 70.2795 | 25.6794 | 575.9355 | 488.4777 | 102.6234 | 5.1473 | 4.0454 | 0.74573 | 0.82567 | 0.8356 | -0.00062 | 89.9542 | 84.1173 | 1.5035 | 0.74507 | 0.00081 | 12.1642 | 10.83 | 8.1098 | 7.4413
7.4497 | 314.4665 | 1803.7454 | 89.4995 | 24.6222 | 40.6665 | 192.5137 | 39.6794 | 90.5567 | 95.3114 | 95.9566 | 98.9041 | 121.8848 | 69.3822 | 26.6721 | 575.2284 | 488.7485 | 102.6375 | 5.1334 | 4.0569 | 0.74565 | 0.82567 | 0.8356 | -0.00062 | 89.9639 | 83.8363 | 1.5027 | 0.74497 | 0.0008 | 12.1793 | 10.845 | 8.1181 | 7.4497
7.458 | 314.4748 | 1803.7833 | 89.4233 | 24.7484 | 40.6799 | 192.5253 | 39.6414 | 90.3609 | 95.3128 | 95.8972 | 98.9093 | 90.9958 | 70.8092 | 26.1648 | 574.026 | 489.7296 | 102.6347 | 5.1597 | 4.0617 | 0.74494 | 0.82567 | 0.8356 | -0.00062 | 89.9311 | 83.5805 | 1.5055 | 0.7441 | 0.0008 | 12.3108 | 10.9748 | 8.1265 | 7.458
7.4664 | 314.4832 | 1802.19 | 89.5199 | 24.8252 | 40.6646 | 192.5148 | 39.7196 | 90.7014 | 95.3658 | 95.7596 | 98.9027 | 137.5202 | 69.784 | 26.8804 | 576.91 | 489.5116 | 102.8329 | 5.1961 | 3.6843 | 0.74518 | 0.82567 | 0.8356 | -0.00062 | 89.9216 | 83.7591 | 1.5036 | 0.74494 | 0.0008 | 12.1826 | 10.8482 | 8.1348 | 7.4664
7.4747 | 314.4915 | 1803.765 | 89.4488 | 24.9434 | 40.6669 | 192.43 | 39.6994 | 90.0459 | 95.3712 | 95.9631 | 98.915 | 110.6688 | 68.4516 | 32.2017 | 573.2805 | 488.2986 | 102.7571 | 5.1793 | 3.594 | 0.74524 | 0.82567 | 0.8356 | -0.00062 | 89.9911 | 83.5328 | 1.5038 | 0.74567 | 0.0008 | 12.0737 | 10.7406 | 8.1431 | 7.4747
7.483 | 314.4998 | 1805.4202 | 89.4743 | 25.1414 | 40.6586 | 192.5457 | 39.7521 | 90.4664 | 95.383 | 96.2104 | 98.9126 | 103.0816 | 69.3118 | 27.9976 | 572.8864 | 489.3076 | 102.7069 | 5.145 | 3.7818 | 0.74441 | 0.82567 | 0.8356 | -0.00062 | 89.9682 | 83.9525 | 1.4998 | 0.74498 | 0.00081 | 12.1771 | 10.8427 | 8.1515 | 7.483
7.4913 | 314.5082 | 1803.8277 | 89.5478 | 25.3555 | 40.6365 | 192.5636 | 39.7764 | 90.5083 | 95.4068 | 95.8285 | 98.9075 | 195.709 | 69.3248 | 26.3778 | 576.4303 | 489.5007 | 102.7004 | 5.1734 | 3.8831 | 0.74477 | 0.82567 | 0.8356 | -0.00062 | 89.9824 | 83.9632 | 1.5037 | 0.74438 | 0.00081 | 12.2677 | 10.9322 | 8.1598 | 7.4913
7.4997 | 314.5165 | 1802.6294 | 89.5933 | 25.471 | 40.6249 | 192.5419 | 39.7516 | 90.5891 | 95.4102 | 95.7458 | 98.9117 | 127.0086 | 69.9075 | 24.832 | 576.2776 | 487.7638 | 102.6809 | 5.1776 | 4.0406 | 0.74464 | 0.82567 | 0.8356 | -0.00062 | 89.9984 | 83.7632 | 1.477 | 0.74411 | 0.0008 | 12.3092 | 10.9732 | 8.1681 | 7.4997
7.508 | 314.5248 | 1803.6001 | 89.5718 | 25.4107 | 40.6393 | 192.6487 | 39.7246 | 90.6026 | 95.4277 | 96.0151 | 98.9151 | 97.6766 | 70.3681 | 24.0155 | 571.3022 | 485.8513 | 102.6479 | 5.1574 | 4.037 | 0.74552 | 0.82567 | 0.8356 | -0.00062 | 90.0023 | 84.4053 | 1.5029 | 0.74652 | 0.00081 | 11.9459 | 10.6143 | 8.1765 | 7.508
7.5163 | 314.5332 | 1805.3918 | 89.5756 | 25.3126 | 40.6387 | 192.6723 | 39.7882 | 90.6918 | 95.4305 | 95.9955 | 98.9152 | 149.9505 | 69.3761 | 27.0061 | 574.1296 | 486.6682 | 102.591 | 5.1889 | 3.7515 | 0.74676 | 0.82567 | 0.8356 | -0.00062 | 89.9912 | 84.3017 | 1.5028 | 0.74657 | 0.00081 | 11.938 | 10.6065 | 8.1848 | 7.5163
7.5247 | 314.5415 | 1803.7587 | 89.6532 | 25.1606 | 40.6285 | 192.6374 | 39.7804 | 90.1881 | 95.4146 | 95.8019 | 98.9063 | 115.3611 | 68.8616 | 23.1788 | 575.5911 | 488.5678 | 102.4525 | 5.1849 | 3.7329 | 0.74571 | 0.82567 | 0.8356 | -0.00062 | 90.0245 | 84.1233 | 1.4916 | 0.7464 | 0.00081 | 11.9633 | 10.6315 | 8.1931 | 7.5247
7.533 | 314.5498 | 1803.7919 | 89.6276 | 25.1214 | 40.6226 | 192.6414 | 39.8316 | 90.2162 | 95.4522 | 95.8306 | 98.9026 | 108.8517 | 70.7939 | 29.8847 | 575.622 | 488.8852 | 102.4844 | 5.1702 | 4.1336 | 0.74619 | 0.82567 | 0.8356 | -0.00062 | 90.0179 | 84.3894 | 1.5113 | 0.74452 | 0.00081 | 12.2461 | 10.9109 | 8.2015 | 7.533
7.5413 | 314.5582 | 1802.1686 | 89.5599 | 25.088 | 40.6497 | 192.5883 | 39.8514 | 90.1014 | 95.4295 | 96.0318 | 98.9087 | 209.359 | 70.3281 | 31.9702 | 575.2331 | 487.669 | 102.5432 | 5.1708 | 4.1692 | 0.74596 | 0.82567 | 0.8356 | -0.00062 | 90.0529 | 84.067 | 1.4841 | 0.74513 | 0.00081 | 12.155 | 10.8209 | 8.2098 | 7.5413
7.5497 | 314.5665 | 1803.8006 | 89.5408 | 24.9641 | 40.6696 | 192.6052 | 39.8302 | 90.4095 | 95.4433 | 96.0702 | 98.9099 | 122.7615 | 70.779 | 25.5235 | 573.723 | 488.3695 | 102.3559 | 5.1614 | 4.0801 | 0.74683 | 0.82567 | 0.8356 | -0.00062 | 90.0622 | 84.2752 | 1.5036 | 0.746 | 0.00081 | 12.0237 | 10.6911 | 8.2181 | 7.5497
7.558 | 314.5748 | 1803.7901 | 89.7702 | 24.9537 | 40.6723 | 192.5977 | 39.8611 | 90.6724 | 95.4179 | 95.6897 | 98.9122 | 104.3159 | 69.7738 | 24.4065 | 571.5033 | 489.0032 | 102.4233 | 5.1937 | 3.7499 | 0.74498 | 0.82567 | 0.8356 | -0.00062 | 90.0161 | 83.9592 | 1.5029 | 0.74423 | 0.00081 | 12.2906 | 10.9549 | 8.2265 | 7.558
7.5663 | 314.5832 | 1803.8539 | 89.645 | 24.9076 | 40.6696 | 192.5339 | 39.8768 | 90.3599 | 95.431 | 95.6626 | 98.9113 | 152.0265 | 69.325 | 26.5624 | 575.0365 | 489.6467 | 102.5933 | 5.1728 | 3.5324 | 0.7455 | 0.82567 | 0.8356 | -0.00062 | 90.0465 | 83.8492 | 1.5022 | 0.745 | 0.0008 | 12.1738 | 10.8395 | 8.2348 | 7.5663
7.5747 | 314.5915 | 1803.8033 | 89.8871 | 24.8802 | 40.6763 | 192.5205 | 39.8712 | 90.837 | 95.4792 | 95.9749 | 98.9178 | 114.9682 | 69.3807 | 27.2113 | 577.9379 | 487.4655 | 102.5981 | 5.212 | 3.7973 | 0.74469 | 0.82567 | 0.8356 | -0.00062 | 90.0304 | 83.5923 | 1.5004 | 0.74466 | 0.0008 | 12.2251 | 10.8902 | 8.2431 | 7.5747
7.583 | 314.5998 | 1802.3691 | 89.5789 | 24.8651 | 40.678 | 192.5237 | 39.8971 | 90.3095 | 95.402 | 95.8468 | 98.9044 | 108.407 | 69.8308 | 27.8941 | 572.6235 | 488.268 | 102.9176 | 5.211 | 4.0193 | 0.74503 | 0.82567 | 0.8356 | -0.00062 | 90.0562 | 83.9027 | 1.5035 | 0.74547 | 0.0008 | 12.1034 | 10.7699 | 8.2515 | 7.583
7.5913 | 314.6082 | 1803.8455 | 89.7068 | 24.9334 | 40.6853 | 192.4682 | 39.9199 | 90.5962 | 95.4503 | 95.7184 | 98.9122 | 93.5884 | 71.3461 | 27.881 | 572.9471 | 489.3873 | 102.9068 | 5.2109 | 4.1477 | 0.74468 | 0.82567 | 0.8356 | -0.00062 | 90.0072 | 83.5784 | 1.5032 | 0.7439 | 0.0008 | 12.3399 | 11.0036 | 8.2598 | 7.5913
7.5997 | 314.6165 | 1802.1896 | 89.6432 | 24.9666 | 40.6873 | 192.5854 | 39.8914 | 90.8723 | 95.4296 | 95.8241 | 98.9104 | 134.2361 | 70.732 | 26.9514 | 576.8031 | 487.6374 | 102.6384 | 5.1999 | 4.0035 | 0.74443 | 0.82567 | 0.8356 | -0.00062 | 90.0363 | 83.9531 | 1.4987 | 0.74503 | 0.00081 | 12.1698 | 10.8356 | 8.2681 | 7.5997
7.608 | 314.6248 | 1805.3866 | 89.6924 | 24.9657 | 40.6587 | 192.5787 | 39.8846 | 90.6727 | 95.4204 | 96.0911 | 98.9139 | 106.5256 | 69.8544 | 27.6022 | 574.4098 | 487.9403 | 102.7348 | 5.2122 | 3.7536 | 0.74455 | 0.82567 | 0.8356 | -0.00062 | 90.0279 | 84.1683 | 1.5014 | 0.74571 | 0.00081 | 12.0678 | 10.7347 | 8.2765 | 7.608
7.6163 | 314.6332 | 1802.3642 | 89.8107 | 24.9428 | 40.6735 | 192.546 | 39.912 | 90.7753 | 95.3922 | 96.1047 | 98.9133 | 143.6401 | 70.3187 | 24.7213 | 574.8377 | 487.1192 | 102.4928 | 5.197 | 3.8474 | 0.74511 | 0.82567 | 0.8356 | -0.00062 | 90.0465 | 83.9293 | 1.5052 | 0.74453 | 0.00081 | 12.2452 | 10.91 | 8.2848 | 7.6163
7.6247 | 314.6415 | 1803.8087 | 89.6341 | 24.8488 | 40.6537 | 192.5032 | 39.8894 | 90.1928 | 95.3894 | 95.8211 | 98.9123 | 113.2262 | 69.8958 | 24.6644 | 573.9713 | 488.0516 | 102.6407 | 5.2489 | 3.8008 | 0.74623 | 0.82567 | 0.8356 | -0.00062 | 89.9979 | 84.2407 | 1.5049 | 0.74664 | 0.00081 | 11.9274 | 10.596 | 8.2931 | 7.6247
7.633 | 314.6498 | 1805.373 | 89.6035 | 25.0148 | 40.6611 | 192.5588 | 39.9107 | 90.2939 | 95.3783 | 95.7919 | 98.9118 | 102.0727 | 70.3474 | 25.1349 | 575.0493 | 489.8326 | 102.7006 | 5.2034 | 4.001 | 0.74647 | 0.82567 | 0.8356 | -0.00062 | 89.9964 | 84.3409 | 1.5015 | 0.74685 | 0.00081 | 11.8963 | 10.5653 | 8.3015 | 7.633
7.6413 | 314.6582 | 1803.8056 | 89.7654 | 25.175 | 40.6715 | 192.6002 | 39.9641 | 90.4848 | 95.3614 | 95.8607 | 98.9259 | 189.947 | 69.3467 | 24.5404 | 573.6655 | 488.4052 | 102.6278 | 5.2123 | 3.9876 | 0.74456 | 0.82567 | 0.8356 | -0.00062 | 90.0186 | 84.3026 | 1.4836 | 0.74439 | 0.00081 | 12.2668 | 10.9314 | 8.3098 | 7.6413
7.6497 | 314.6665 | 1805.4186 | 89.5812 | 25.2557 | 40.6624 | 192.6267 | 39.9381 | 89.858 | 95.3713 | 95.9483 | 98.923 | 122.6234 | 68.8786 | 26.1433 | 576.5938 | 489.0726 | 102.5912 | 5.2287 | 3.7313 | 0.74627 | 0.82567 | 0.8356 | -0.00062 | 90.0134 | 84.1025 | 1.5016 | 0.7466 | 0.00081 | 11.9329 | 10.6015 | 8.3181 | 7.6497
7.658 | 314.6748 | 1803.7951 | 89.6369 | 25.2675 | 40.6741 | 192.5656 | 39.928 | 90.8236 | 95.3765 | 95.5841 | 98.9169 | 89.3019 | 69.3343 | 30.0459 | 573.9266 | 487.2688 | 102.3609 | 5.2402 | 3.6237 | 0.74436 | 0.82567 | 0.8356 | -0.00062 | 89.9855 | 84.1272 | 1.4976 | 0.74506 | 0.00081 | 12.1649 | 10.8307 | 8.3265 | 7.658
7.6663 | 314.6832 | 1802.3769 | 89.7072 | 25.3538 | 40.6698 | 192.666 | 39.9872 | 90.4194 | 95.3456 | 95.9613 | 98.9228 | 143.0347 | 69.8276 | 31.5336 | 571.1205 | 487.2108 | 102.5649 | 5.2358 | 3.6033 | 0.74561 | 0.82567 | 0.8356 | -0.00062 | 90.0078 | 83.9124 | 1.5038 | 0.74441 | 0.00081 | 12.2636 | 10.9282 | 8.3348 | 7.6663
7.6747 | 314.6915 | 1803.7548 | 89.7871 | 25.4651 | 40.6504 | 192.6165 | 39.9743 | 90.805 | 95.3421 | 95.7126 | 98.9202 | 111.9293 | 69.8082 | 25.7896 | 576.4961 | 485.9579 | 102.2188 | 5.1989 | 3.9754 | 0.74427 | 0.82567 | 0.8356 | -0.00062 | 89.9923 | 83.8195 | 1.4996 | 0.74573 | 0.0008 | 12.0646 | 10.7315 | 8.3431 | 7.6747
7.683 | 314.6998 | 1803.8012 | 89.6902 | 25.6036 | 40.6785 | 192.8348 | 39.9902 | 90.4962 | 95.3344 | 95.68 | 98.9221 | 104.6837 | 70.2833 | 27.5476 | 577.6651 | 488.1106 | 102.3533 | 5.1993 | 3.9937 | 0.74534 | 0.82567 | 0.8356 | -0.00062 | 89.9954 | 83.83 | 1.5043 | 0.74438 | 0.0008 | 12.2677 | 10.9322 | 8.3515 | 7.683
7.6913 | 314.7082 | 1805.3854 | 89.7288 | 25.7753 | 40.6738 | 192.8974 | 39.9932 | 90.3775 | 95.3369 | 96.1244 | 98.9267 | 197.0796 | 69.8248 | 22.4995 | 571.6208 | 488.894 | 102.5793 | 5.2021 | 3.8456 | 0.74483 | 0.82567 | 0.8356 | -0.00062 | 90.0192 | 83.9579 | 1.4875 | 0.74517 | 0.00081 | 12.1482 | 10.8141 | 8.3598 | 7.6913
7.6997 | 314.7165 | 1802.1976 | 89.6249 | 25.7845 | 40.6883 | 192.8981 | 39.9961 | 90.7537 | 95.3692 | 95.8522 | 98.9295 | 118.8657 | 70.2922 | 26.5665 | 573.3452 | 487.0591 | 102.6693 | 5.2398 | 3.799 | 0.74604 | 0.82567 | 0.8356 | -0.00062 | 89.9875 | 83.8994 | 1.5061 | 0.74419 | 0.00081 | 12.2972 | 10.9614 | 8.3681 | 7.6997
7.708 | 314.7248 | 1803.7584 | 89.5433 | 25.7661 | 40.681 | 192.8401 | 39.9881 | 90.6869 | 95.3283 | 95.83 | 98.9324 | 105.4465 | 70.3258 | 24.0234 | 575.1735 | 486.8847 | 102.718 | 5.1635 | 3.9083 | 0.74443 | 0.82567 | 0.8356 | -0.00062 | 90.0165 | 83.9069 | 1.47 | 0.74446 | 0.00081 | 12.256 | 10.9207 | 8.3765 | 7.708
7.7163 | 314.7332 | 1803.9557 | 89.8432 | 25.6781 | 40.6902 | 192.9672 | 40.0166 | 90.7307 | 95.3558 | 95.8114 | 98.936 | 153.5539 | 70.2755 | 26.292 | 575.9084 | 487.8585 | 102.8144 | 5.2309 | 4.0925 | 0.7453 | 0.82567 | 0.8356 | -0.00062 | 90.0042 | 83.6147 | 1.5021 | 0.74544 | 0.0008 | 12.1086 | 10.7751 | 8.3848 | 7.7163
7.7247 | 314.7415 | 1803.7543 | 89.7606 | 25.8177 | 40.6897 | 192.9119 | 40.0114 | 90.7006 | 95.3254 | 96.0748 | 98.9183 | 119.0286 | 70.7914 | 25.7196 | 576.8193 | 488.091 | 102.9391 | 5.2158 | 4.1441 | 0.74412 | 0.82567 | 0.8356 | -0.00062 | 89.978 | 83.8713 | 1.4994 | 0.74494 | 0.0008 | 12.1838 | 10.8494 | 8.3931 | 7.7247
7.733 | 314.7498 | 1805.2481 | 89.6465 | 25.8238 | 40.7041 | 192.9446 | 40.0119 | 90.632 | 95.341 | 95.9119 | 98.9184 | 110.436 | 69.3265 | 23.4622 | 575.2443 | 488.4368 | 102.7838 | 5.2018 | 3.7953 | 0.74502 | 0.82567 | 0.8356 | -0.00062 | 89.9785 | 83.8237 | 1.5018 | 0.74409 | 0.0008 | 12.3117 | 10.9758 | 8.4015 | 7.733
7.7413 | 314.7582 | 1803.8025 | 89.4908 | 25.8617 | 40.7194 | 192.9622 | 40.0309 | 90.5345 | 95.3559 | 95.7718 | 98.9276 | 93.1533 | 68.3768 | 25.7578 | 570.9947 | 486.9732 | 102.5352 | 5.152 | 3.6406 | 0.74412 | 0.82567 | 0.8356 | -0.00062 | 89.955 | 83.8409 | 1.4985 | 0.74562 | 0.0008 | 12.0812 | 10.748 | 8.4098 | 7.7413
7.7497 | 314.7665 | 1803.8594 | 89.7768 | 25.7843 | 40.7226 | 193.0212 | 40.0123 | 90.4823 | 95.36 | 96.0047 | 98.9268 | 139.3972 | 70.3331 | 26.4469 | 573.9788 | 489.1264 | 102.4692 | 5.1877 | 3.8744 | 0.74487 | 0.82567 | 0.8356 | -0.00062 | 89.9895 | 84.0503 | 1.5006 | 0.74422 | 0.00081 | 12.2919 | 10.9561 | 8.4181 | 7.7497
7.758 | 314.7748 | 1802.2136 | 89.7524 | 25.8791 | 40.704 | 193.0836 | 40.0061 | 90.6131 | 95.3331 | 95.8598 | 98.9268 | 109.084 | 69.8049 | 27.8037 | 576.8038 | 487.9268 | 102.5712 | 5.2416 | 3.9257 | 0.74495 | 0.82567 | 0.8356 | -0.00062 | 89.9315 | 84.3426 | 1.505 | 0.74359 | 0.00081 | 12.3877 | 11.0508 | 8.4265 | 7.758
7.7663 | 314.7832 | 1805.3998 | 89.8419 | 25.8355 | 40.6972 | 193.0802 | 40.0187 | 90.1909 | 95.2998 | 95.7105 | 98.9259 | 172.6372 | 69.8513 | 27.7036 | 573.0985 | 486.9442 | 102.4223 | 5.1863 | 4.0167 | 0.74445 | 0.82567 | 0.8356 | -0.00062 | 89.9794 | 84.1844 | 1.5008 | 0.74346 | 0.00081 | 12.4072 | 11.0701 | 8.4348 | 7.7663
7.7747 | 314.7915 | 1803.8273 | 89.7511 | 25.8462 | 40.7025 | 193.1779 | 40.037 | 90.3435 | 95.2518 | 95.9803 | 98.9335 | 125.2007 | 69.8471 | 32.1596 | 572.7541 | 487.6286 | 102.4107 | 5.1911 | 3.9635 | 0.74405 | 0.82567 | 0.8356 | -0.00062 | 89.9942 | 84.0661 | 1.5003 | 0.74464 | 0.00081 | 12.2291 | 10.8941 | 8.4431 | 7.7747
7.783 | 314.7998 | 1802.2203 | 89.7753 | 25.8756 | 40.712 | 193.3176 | 40.0328 | 90.4996 | 95.3248 | 96.1309 | 98.919 | 103.7503 | 69.365 | 26.8696 | 576.9882 | 489.1 | 102.5796 | 5.189 | 3.784 | 0.74498 | 0.82567 | 0.8356 | -0.00062 | 89.986 | 84.0958 | 1.5008 | 0.74521 | 0.00081 | 12.1423 | 10.8083 | 8.4515 | 7.783
7.7913 | 314.8082 | 1806.9944 | 89.6794 | 25.8922 | 40.6938 | 193.2956 | 40.0204 | 90.6943 | 95.3184 | 95.9879 | 98.9134 | 82.8081 | 70.3141 | 24.138 | 575.1258 | 486.0573 | 102.269 | 5.1993 | 3.8945 | 0.74386 | 0.82567 | 0.8356 | -0.00062 | 89.979 | 84.2922 | 1.4925 | 0.74611 | 0.00081 | 12.0077 | 10.6753 | 8.4598 | 7.7913
7.7997 | 314.8165 | 1803.7691 | 89.5726 | 25.9266 | 40.7166 | 193.3237 | 40.0392 | 90.6038 | 95.3105 | 95.7243 | 98.9197 | 136.2262 | 70.2799 | 24.7407 | 576.0949 | 488.6993 | 102.5474 | 5.2192 | 3.9374 | 0.74349 | 0.82567 | 0.8356 | -0.00062 | 90.0019 | 84.1848 | 1.4615 | 0.74623 | 0.00081 | 11.9888 | 10.6567 | 8.4681 | 7.7997
7.808 | 314.8248 | 1803.7849 | 89.7537 | 26.0173 | 40.7195 | 193.377 | 40.0007 | 89.9809 | 95.3115 | 96.182 | 98.9273 | 109.3154 | 70.7561 | 22.3499 | 575.0713 | 488.1992 | 102.3284 | 5.2132 | 4.1963 | 0.74445 | 0.82567 | 0.8356 | -0.00062 | 89.9759 | 83.8469 | 1.5018 | 0.74498 | 0.0008 | 12.1778 | 10.8434 | 8.4765 | 7.808
7.8163 | 314.8332 | 1805.2943 | 89.8124 | 26.2207 | 40.7121 | 193.4095 | 40.0607 | 89.8303 | 95.3166 | 95.7836 | 98.9239 | 96.3262 | 69.3321 | 24.6005 | 574.8516 | 490.3695 | 102.0196 | 5.1816 | 3.9812 | 0.74454 | 0.82567 | 0.8356 | -0.00062 | 89.9784 | 83.7308 | 1.5066 | 0.74418 | 0.0008 | 12.2979 | 10.9621 | 8.4848 | 7.8163
7.8247 | 314.8415 | 1805.4283 | 89.6284 | 26.4057 | 40.7 | 193.4507 | 40.0404 | 90.6929 | 95.2804 | 95.7147 | 98.9144 | 122.528 | 69.8133 | 25.9805 | 573.3058 | 488.3783 | 102.582 | 5.2287 | 3.7184 | 0.74321 | 0.82567 | 0.8356 | -0.00062 | 89.9675 | 84.16 | 1.4657 | 0.74258 | 0.00081 | 12.5408 | 11.2021 | 8.4931 | 7.8247
7.833 | 314.8498 | 1805.4185 | 89.7145 | 26.5375 | 40.7013 | 193.5708 | 40.0214 | 90.1759 | 95.3037 | 95.5912 | 98.9202 | 108.1701 | 68.8903 | 29.7896 | 576.7854 | 490.3969 | 102.5118 | 5.1899 | 3.5555 | 0.7457 | 0.82567 | 0.8356 | -0.00062 | 89.9568 | 83.8419 | 1.4986 | 0.74416 | 0.0008 | 12.3012 | 10.9654 | 8.5015 | 7.833
7.8413 | 314.8582 | 1803.7822 | 89.6933 | 26.6839 | 40.7123 | 193.5553 | 40.0365 | 90.0234 | 95.2399 | 96.0554 | 98.9217 | 74.8562 | 70.7998 | 31.2267 | 573.4277 | 488.8996 | 102.7255 | 5.2342 | 3.7849 | 0.74465 | 0.82567 | 0.8356 | -0.00062 | 89.9378 | 83.8155 | 1.499 | 0.74506 | 0.0008 | 12.165 | 10.8308 | 8.5098 | 7.8413
7.8497 | 314.8665 | 1803.753 | 89.6973 | 26.8784 | 40.7205 | 193.6373 | 40.0228 | 90.1131 | 95.2729 | 95.855 | 98.9297 | 156.8005 | 69.3361 | 27.4892 | 570.7281 | 487.407 | 102.3961 | 5.1968 | 3.9912 | 0.74424 | 0.82567 | 0.8356 | -0.00062 | 89.9161 | 83.7942 | 1.4994 | 0.74349 | 0.0008 | 12.4029 | 11.0659 | 8.5181 | 7.8497
7.858 | 314.8748 | 1803.8232 | 89.5857 | 26.9824 | 40.7354 | 193.657 | 40.0005 | 90.234 | 95.2827 | 95.7694 | 98.9155 | 116.3344 | 68.8552 | 26.2685 | 576.4638 | 488.6532 | 102.5854 | 5.2066 | 4.0274 | 0.74541 | 0.82567 | 0.8356 | -0.00062 | 89.9452 | 83.5159 | 1.4998 | 0.74515 | 0.0008 | 12.152 | 10.8179 | 8.5265 | 7.858
7.8663 | 314.8832 | 1803.807 | 89.5521 | 27.1565 | 40.725 | 193.6503 | 40.0024 | 90.6192 | 95.2511 | 96.1112 | 98.9254 | 89.435 | 69.8086 | 22.6996 | 575.2512 | 488.0112 | 102.6558 | 5.1865 | 3.9798 | 0.74365 | 0.82567 | 0.8356 | -0.00062 | 89.9139 | 83.7477 | 1.4985 | 0.74425 | 0.0008 | 12.2874 | 10.9517 | 8.5348 | 7.8663
7.8747 | 314.8915 | 1803.809 | 89.6228 | 27.303 | 40.7303 | 193.7256 | 40.033 | 89.8223 | 95.2537 | 96.0231 | 98.9196 | 122.0768 | 68.3642 | 26.875 | 573.245 | 486.6744 | 102.5123 | 5.2279 | 3.7842 | 0.74503 | 0.82567 | 0.8356 | -0.00062 | 89.89 | 83.7181 | 1.5036 | 0.74452 | 0.0008 | 12.246 | 10.9108 | 8.5431 | 7.8747
7.883 | 314.8998 | 1803.7942 | 89.5529 | 27.4082 | 40.7262 | 193.765 | 40.0211 | 90.4952 | 95.2413 | 95.7814 | 98.9116 | 108.8424 | 70.8073 | 26.0565 | 573.3046 | 487.5334 | 102.7296 | 5.1583 | 3.9947 | 0.7459 | 0.82567 | 0.8356 | -0.00062 | 89.9024 | 84.3255 | 1.5027 | 0.74332 | 0.00081 | 12.4276 | 11.0903 | 8.5515 | 7.883
7.8913 | 314.9082 | 1803.7435 | 89.6692 | 27.482 | 40.7407 | 193.8418 | 40.0383 | 89.8381 | 95.2309 | 95.8307 | 98.916 | 75.701 | 70.7516 | 26.8838 | 575.8258 | 487.6121 | 102.4512 | 5.1976 | 4.1148 | 0.74515 | 0.82567 | 0.8356 | -0.00062 | 89.8948 | 84.1508 | 1.5007 | 0.74586 | 0.00081 | 12.045 | 10.7122 | 8.5598 | 7.8913
7.8997 | 314.9165 | 1803.8239 | 89.4634 | 27.3481 | 40.7262 | 193.9267 | 40.0081 | 90.5421 | 95.262 | 96.1212 | 98.9181 | 161.4919 | 69.3675 | 25.838 | 575.7446 | 488.4213 | 102.6119 | 5.1605 | 4.0148 | 0.74446 | 0.82567 | 0.8356 | -0.00062 | 89.9011 | 84.0162 | 1.5049 | 0.74376 | 0.00081 | 12.3617 | 11.0251 | 8.5681 | 7.8997
7.908 | 314.9248 | 1805.4055 | 89.5643 | 27.2844 | 40.7367 | 193.905 | 39.9483 | 90.006 | 95.2211 | 95.6262 | 98.9206 | 115.6361 | 67.8932 | 23.9456 | 576.6263 | 487.9931 | 102.3323 | 5.1971 | 3.6662 | 0.74441 | 0.82567 | 0.8356 | -0.00062 | 89.8874 | 83.8437 | 1.5008 | 0.74451 | 0.0008 | 12.2484 | 10.9131 | 8.5765 | 7.908
7.9163 | 314.9332 | 1803.8119 | 89.6096 | 27.21 | 40.7448 | 193.8288 | 39.9524 | 90.0887 | 95.257 | 95.7286 | 98.9128 | 87.4638 | 70.3283 | 24.4171 | 574.9728 | 488.9742 | 102.4799 | 5.1452 | 3.6679 | 0.74489 | 0.82567 | 0.8356 | -0.00062 | 89.8938 | 83.9983 | 1.4983 | 0.74455 | 0.00081 | 12.2429 | 10.9077 | 8.5848 | 7.9163
7.9247 | 314.9415 | 1803.7504 | 89.595 | 27.1885 | 40.7537 | 193.912 | 39.9937 | 89.8899 | 95.2655 | 96.0457 | 98.9164 | 133.2373 | 69.8472 | 24.8018 | 571.2865 | 489.1471 | 102.5069 | 5.1201 | 3.7677 | 0.74497 | 0.82567 | 0.8356 | -0.00062 | 89.9246 | 84.3898 | 1.5018 | 0.74426 | 0.00081 | 12.2854 | 10.9498 | 8.5931 | 7.9247
7.933 | 314.9498 | 1803.8122 | 89.4881 | 27.2567 | 40.741 | 193.9071 | 39.9401 | 90.2664 | 95.2613 | 96.0055 | 98.9212 | 110.7508 | 68.3726 | 28.0808 | 573.9271 | 486.9742 | 102.2352 | 5.1669 | 3.6746 | 0.74614 | 0.82567 | 0.8356 | -0.00062 | 89.8971 | 84.0611 | 1.5017 | 0.74464 | 0.00081 | 12.2287 | 10.8938 | 8.6015 | 7.933
7.9413 | 314.9582 | 1805.3553 | 89.4948 | 27.2468 | 40.7042 | 193.855 | 39.9758 | 90.4407 | 95.2658 | 95.8423 | 98.9267 | 86.1078 | 69.8146 | 28.3464 | 577.7122 | 487.4878 | 102.4821 | 5.1747 | 4.069 | 0.7461 | 0.82567 | 0.8356 | -0.00062 | 89.8815 | 84.5794 | 1.5016 | 0.74464 | 0.00081 | 12.2293 | 10.8943 | 8.6098 | 7.9413
7.9497 | 314.9665 | 1803.805 | 89.5595 | 27.2336 | 40.7404 | 193.7956 | 39.9306 | 89.7174 | 95.202 | 95.8337 | 98.9233 | 165.6586 | 68.3562 | 27.3108 | 574.3586 | 487.9242 | 102.5039 | 5.1042 | 3.8766 | 0.74457 | 0.82567 | 0.8356 | -0.00062 | 89.8796 | 84.0808 | 1.501 | 0.74498 | 0.00081 | 12.1765 | 10.8422 | 8.6181 | 7.9497
7.958 | 314.9748 | 1800.6626 | 89.4502 | 27.2694 | 40.7294 | 193.7888 | 39.8689 | 90.2363 | 95.2373 | 96.0294 | 98.9115 | 114.0144 | 68.3543 | 27.9709 | 574.8688 | 488.1003 | 102.4873 | 5.141 | 3.7471 | 0.74248 | 0.82567 | 0.8356 | -0.00062 | 89.9249 | 84.2016 | 1.4582 | 0.74488 | 0.00081 | 12.1922 | 10.8577 | 8.6265 | 7.958
7.9663 | 314.9832 | 1803.8381 | 89.5779 | 27.3201 | 40.7061 | 193.7393 | 39.8606 | 90.1665 | 95.238 | 96.1395 | 98.917 | 81.6133 | 69.8171 | 24.0764 | 576.9795 | 487.2931 | 102.4201 | 5.0972 | 3.8062 | 0.74431 | 0.82567 | 0.8356 | -0.00062 | 89.9051 | 83.9005 | 1.4702 | 0.74788 | 0.00081 | 11.7416 | 10.4124 | 8.6348 | 7.9663
7.9747 | 314.9915 | 1802.2373 | 89.4677 | 27.196 | 40.7335 | 193.6306 | 39.8896 | 90.5742 | 95.2366 | 95.6442 | 98.9158 | 130.8868 | 69.7578 | 22.6676 | 574.5888 | 487.6084 | 102.5293 | 5.1334 | 3.8102 | 0.74416 | 0.82567 | 0.8356 | -0.00062 | 89.8948 | 83.8717 | 1.4949 | 0.74352 | 0.0008 | 12.3978 | 11.0608 | 8.6431 | 7.9747
7.983 | 314.9998 | 1800.5785 | 89.3375 | 27.1593 | 40.7366 | 193.5944 | 39.8386 | 90.3529 | 95.2273 | 96.1692 | 98.923 | 116.3631 | 70.2899 | 23.5233 | 576.1188 | 487.4039 | 102.7601 | 5.1406 | 4.162 | 0.74397 | 0.82567 | 0.8356 | -0.00062 | 89.8914 | 83.901 | 1.5061 | 0.74316 | 0.00081 | 12.4516 | 11.114 | 8.6515 | 7.983
7.9913 | 315.0082 | 1802.1808 | 89.5467 | 27.0457 | 40.7508 | 193.6139 | 39.8556 | 90.4832 | 95.2081 | 95.8471 | 98.92 | 93.6886 | 69.3738 | 25.0224 | 575.2528 | 488.6413 | 102.4128 | 5.0927 | 4.0615 | 0.7437 | 0.82567 | 0.8356 | -0.00062 | 89.8716 | 84.1082 | 1.5015 | 0.74489 | 0.00081 | 12.1906 | 10.8561 | 8.6598 | 7.9913
7.9997 | 315.0165 | 1803.8259 | 89.3274 | 26.8549 | 40.7259 | 193.4938 | 39.8841 | 90.1454 | 95.2251 | 95.8777 | 98.9253 | 183.6179 | 68.3553 | 25.692 | 575.0466 | 489.5908 | 102.7181 | 5.1524 | 3.6759 | 0.74411 | 0.82567 | 0.8356 | -0.00062 | 89.8791 | 84.1317 | 1.4691 | 0.74759 | 0.00081 | 11.7855 | 10.4558 | 8.6681 | 7.9997
8.008 | 315.0248 | 1805.2301 | 89.3971 | 26.692 | 40.7253 | 193.421 | 39.7743 | 90.2992 | 95.2225 | 95.9598 | 98.9207 | 121.6516 | 68.3774 | 31.4466 | 574.0034 | 487.0161 | 102.7188 | 5.1339 | 3.5867 | 0.74389 | 0.82567 | 0.8356 | -0.00062 | 89.8753 | 83.7521 | 1.5037 | 0.74477 | 0.0008 | 12.2095 | 10.8748 | 8.6765 | 8.008
8.0163 | 315.0332 | 1803.6094 | 89.432 | 26.6008 | 40.7049 | 193.3893 | 39.76 | 90.4975 | 95.2638 | 95.993 | 98.9183 | 82.3668 | 68.9118 | 30.4315 | 577.7297 | 488.4777 | 102.58 | 5.1213 | 3.7037 | 0.7448 | 0.82567 | 0.8356 | -0.00062 | 89.8684 | 84.2169 | 1.5013 | 0.74449 | 0.00081 | 12.2512 | 10.916 | 8.6848 | 8.0163
8.0247 | 315.0415 | 1806.9968 | 89.4195 | 26.4472 | 40.7126 | 193.2516 | 39.7627 | 90.4127 | 95.2076 | 95.7539 | 98.9167 | 138.2845 | 68.3575 | 25.6799 | 573.4406 | 486.9255 | 102.4506 | 5.1184 | 3.8931 | 0.74412 | 0.82567 | 0.8356 | -0.00062 | 89.8906 | 83.8662 | 1.4974 | 0.74483 | 0.0008 | 12.1995 | 10.8648 | 8.6931 | 8.0247
8.033 | 315.0498 | 1802.3072 | 89.5804 | 26.4125 | 40.7129 | 193.2114 | 39.7232 | 90.3303 | 95.2545 | 96.106 | 98.9233 | 108.19 | 69.8596 | 23.878 | 573.0597 | 488.0713 | 102.5054 | 5.1013 | 4.0185 | 0.74504 | 0.82567 | 0.8356 | -0.00062 | 89.89 | 84.3657 | 1.4983 | 0.74382 | 0.00081 | 12.3528 | 11.0164 | 8.7015 | 8.033
8.0413 | 315.0582 | 1803.6279 | 89.4468 | 26.3345 | 40.6841 | 193.1555 | 39.7308 | 89.6789 | 95.2424 | 96.2473 | 98.9203 | 104.3685 | 69.827 | 26.0332 | 576.7618 | 488.9348 | 102.312 | 5.1201 | 3.9158 | 0.74546 | 0.82567 | 0.8356 | -0.00062 | 89.8531 | 84.095 | 1.5013 | 0.74479 | 0.00081 | 12.2066 | 10.8719 | 8.7098 | 8.0413
8.0497 | 315.0665 | 1803.815 | 89.4792 | 26.3286 | 40.6907 | 193.1075 | 39.7473 | 90.4857 | 95.2356 | 95.9138 | 98.9173 | 190.9917 | 68.4501 | 27.3565 | 574.8008 | 487.0736 | 102.6998 | 5.1154 | 3.7405 | 0.74395 | 0.82567 | 0.8356 | -0.00062 | 89.8684 | 84.5892 | 1.4772 | 0.74484 | 0.00081 | 12.1977 | 10.8631 | 8.7181 | 8.0497
8.058 | 315.0748 | 1802.2094 | 89.4053 | 26.3739 | 40.6787 | 193.1164 | 39.704 | 90.5823 | 95.2202 | 95.8517 | 98.9296 | 125.7074 | 70.322 | 24.9349 | 570.2477 | 487.9807 | 102.2597 | 5.0914 | 3.8896 | 0.74581 | 0.82567 | 0.8356 | -0.00062 | 89.8652 | 84.1405 | 1.5066 | 0.74338 | 0.00081 | 12.419 | 11.0817 | 8.7265 | 8.058
8.0663 | 315.0832 | 1803.7602 | 89.3458 | 26.334 | 40.6669 | 193.0884 | 39.6767 | 90.5448 | 95.2331 | 95.8497 | 98.9243 | 94.016 | 70.7584 | 29.0006 | 573.9221 | 489.7684 | 102.0329 | 5.1173 | 4.2089 | 0.74546 | 0.82567 | 0.8356 | -0.00062 | 89.8673 | 84.029 | 1.5004 | 0.74526 | 0.00081 | 12.1347 | 10.8009 | 8.7348 | 8.0663
8.0747 | 315.0915 | 1803.8141 | 89.5143 | 26.3803 | 40.6548 | 193.0712 | 39.6919 | 90.5942 | 95.2096 | 96.2068 | 98.918 | 145.5679 | 69.8373 | 25.352 | 575.7489 | 486.3737 | 102.2451 | 5.1324 | 4.0558 | 0.74434 | 0.82567 | 0.8356 | -0.00062 | 89.8399 | 84.0011 | 1.4988 | 0.74486 | 0.00081 | 12.1947 | 10.8602 | 8.7431 | 8.0747
8.083 | 315.0998 | 1802.2239 | 89.556 | 26.2262 | 40.6512 | 193.0253 | 39.6484 | 90.3568 | 95.1923 | 95.8475 | 98.9226 | 114.0411 | 68.8416 | 23.3063 | 575.9256 | 488.7557 | 102.4197 | 5.1016 | 3.7353 | 0.74436 | 0.82567 | 0.8356 | -0.00062 | 89.8676 | 83.5774 | 1.4963 | 0.74399 | 0.0008 | 12.3273 | 10.9912 | 8.7515 | 8.083
8.0913 | 315.1082 | 1805.3847 | 89.5066 | 25.8423 | 40.6395 | 192.9689 | 39.65 | 90.4992 | 95.2143 | 95.6226 | 98.9197 | 104.4413 | 69.8279 | 25.9686 | 576.441 | 486.9877 | 102.6814 | 5.0766 | 3.6641 | 0.74417 | 0.82567 | 0.8356 | -0.00062 | 89.8705 | 83.5192 | 1.4987 | 0.74326 | 0.0008 | 12.4377 | 11.1003 | 8.7598 | 8.0913
8.0997 | 315.1165 | 1803.7877 | 89.273 | 25.5171 | 40.6444 | 192.8072 | 39.6444 | 90.4715 | 95.2152 | 96.0531 | 98.9241 | 90.361 | 69.3751 | 25.2396 | 574.5731 | 487.6545 | 102.7587 | 5.1237 | 3.6953 | 0.74357 | 0.82567 | 0.8356 | -0.00062 | 89.8712 | 83.7968 | 1.5042 | 0.74403 | 0.0008 | 12.3214 | 10.9853 | 8.7681 | 8.0997
8.108 | 315.1248 | 1802.1379 | 89.3396 | 25.4488 | 40.6389 | 192.8827 | 39.6295 | 89.7305 | 95.208 | 95.829 | 98.9267 | 125.1193 | 70.2769 | 27.4205 | 571.5035 | 487.8098 | 102.6605 | 5.1261 | 3.9182 | 0.74413 | 0.82567 | 0.8356 | -0.00062 | 89.8947 | 83.6063 | 1.5031 | 0.74374 | 0.0008 | 12.3644 | 11.0279 | 8.7765 | 8.108
8.1163 | 315.1332 | 1803.7913 | 89.5168 | 25.4421 | 40.6168 | 192.8319 | 39.6097 | 90.5192 | 95.2748 | 95.8693 | 98.9191 | 105.403 | 71.286 | 27.733 | 575.2633 | 487.2031 | 102.9102 | 5.1002 | 4.2094 | 0.74458 | 0.82567 | 0.8356 | -0.00062 | 89.898 | 84.4932 | 1.5043 | 0.74266 | 0.00081 | 12.5281 | 11.1896 | 8.7848 | 8.1163
8.1247 | 315.1415 | 1803.7758 | 89.3624 | 25.3162 | 40.6163 | 192.7121 | 39.6281 | 89.9411 | 95.2873 | 95.8233 | 98.9207 | 161.6561 | 69.8923 | 26.8044 | 577.368 | 487.2481 | 102.5194 | 5.133 | 4.0404 | 0.74517 | 0.82567 | 0.8356 | -0.00062 | 89.8895 | 84.0669 | 1.5028 | 0.74551 | 0.00081 | 12.0967 | 10.7633 | 8.7931 | 8.1247
8.133 | 315.1498 | 1805.3514 | 89.4792 | 25.0598 | 40.6035 | 192.5643 | 39.5954 | 90.5233 | 95.3036 | 96.1236 | 98.9229 | 116.047 | 70.3031 | 27.3019 | 573.0841 | 488.3182 | 102.5335 | 5.1651 | 3.8387 | 0.74563 | 0.82567 | 0.8356 | -0.00062 | 89.9086 | 84.5109 | 1.4993 | 0.74458 | 0.00081 | 12.2376 | 10.9025 | 8.8015 | 8.133
8.1413 | 315.1582 | 1802.1993 | 89.4381 | 24.8615 | 40.5926 | 192.6097 | 39.5957 | 90.3376 | 95.3248 | 96.251 | 98.9222 | 110.9632 | 69.361 | 24.294 | 573.8928 | 487.4749 | 102.9223 | 5.1131 | 3.7303 | 0.74525 | 0.82567 | 0.8356 | -0.00062 | 89.9246 | 83.9358 | 1.5041 | 0.74446 | 0.00081 | 12.2563 | 10.921 | 8.8098 | 8.1413
8.1497 | 315.1665 | 1803.8394 | 89.474 | 24.826 | 40.5903 | 192.5566 | 39.6214 | 90.467 | 95.3086 | 95.7438 | 98.9267 | 97.1771 | 70.779 | 23.8653 | 577.9293 | 487.3884 | 102.4377 | 5.1369 | 3.8567 | 0.74519 | 0.82567 | 0.8356 | -0.00062 | 89.9474 | 84.049 | 1.5035 | 0.74492 | 0.00081 | 12.1862 | 10.8517 | 8.8181 | 8.1497
8.158 | 315.1748 | 1802.2504 | 89.4733 | 24.8447 | 40.5885 | 192.5349 | 39.567 | 90.2846 | 95.3292 | 95.9214 | 98.9227 | 133.4067 | 69.3735 | 24.5134 | 574.6644 | 488.4948 | 102.6564 | 5.1085 | 3.9681 | 0.74393 | 0.82567 | 0.8356 | -0.00062 | 89.9577 | 84.1566 | 1.4949 | 0.74628 | 0.00081 | 11.9818 | 10.6498 | 8.8265 | 8.158
8.1663 | 315.1832 | 1803.8227 | 89.4786 | 24.8591 | 40.5716 | 192.5471 | 39.5564 | 89.92 | 95.3109 | 95.9253 | 98.9183 | 105.9213 | 72.266 | 24.5726 | 576.5939 | 487.9066 | 102.3685 | 5.146 | 4.3367 | 0.74569 | 0.82567 | 0.8356 | -0.00062 | 89.9364 | 84.4285 | 1.5046 | 0.74426 | 0.00081 | 12.2861 | 10.9505 | 8.8348 | 8.1663
8.1747 | 315.1915 | 1803.7916 | 89.5517 | 24.8438 | 40.5579 | 192.5804 | 39.6277 | 90.2239 | 95.3309 | 95.9197 | 98.9232 | 152.6545 | 69.8419 | 26.093 | 574.386 | 489.9014 | 102.5315 | 5.1333 | 3.8028 | 0.74368 | 0.82567 | 0.8356 | -0.00062 | 89.9666 | 84.4143 | 1.4771 | 0.74465 | 0.00081 | 12.2266 | 10.8917 | 8.8431 | 8.1747
8.183 | 315.1998 | 1802.2077 | 89.559 | 24.9609 | 40.5451 | 192.5923 | 39.5737 | 90.1518 | 95.3214 | 95.553 | 98.9126 | 115.0636 | 68.4032 | 26.5607 | 575.9703 | 489.0695 | 102.2181 | 5.1819 | 3.5643 | 0.74393 | 0.82567 | 0.8356 | -0.00062 | 90.019 | 83.7388 | 1.4752 | 0.7463 | 0.0008 | 11.9791 | 10.6471 | 8.8515 | 8.183
8.1913 | 315.2082 | 1802.159 | 89.6317 | 25.0075 | 40.5717 | 192.6374 | 39.6091 | 90.1823 | 95.3665 | 95.7137 | 98.92 | 109.0571 | 70.3223 | 30.4235 | 573.1945 | 485.5582 | 102.2292 | 5.1601 | 3.6529 | 0.74424 | 0.82567 | 0.8356 | -0.00062 | 90.0127 | 84.104 | 1.5028 | 0.74455 | 0.00081 | 12.2428 | 10.9076 | 8.8598 | 8.1913
8.1997 | 315.2165 | 1802.1474 | 89.5534 | 25.125 | 40.5715 | 192.5967 | 39.6595 | 90.6887 | 95.3684 | 95.8221 | 98.9112 | 96.5687 | 70.303 | 27.6709 | 576.7175 | 487.5417 | 102.3303 | 5.1892 | 4.0663 | 0.74606 | 0.82567 | 0.8356 | -0.00062 | 89.9916 | 84.0461 | 1.5147 | 0.74438 | 0.00081 | 12.2672 | 10.9318 | 8.8681 | 8.1997
8.208 | 315.2248 | 1803.8396 | 89.526 | 25.2836 | 40.553 | 192.7064 | 39.6621 | 90.6586 | 95.382 | 95.6961 | 98.9218 | 129.4411 | 70.3199 | 28.2536 | 572.7528 | 485.9108 | 102.787 | 5.15 | 4.0463 | 0.74481 | 0.82567 | 0.8356 | -0.00062 | 89.9926 | 83.6269 | 1.4996 | 0.74465 | 0.0008 | 12.2276 | 10.8926 | 8.8765 | 8.208
8.2163 | 315.2332 | 1802.1792 | 89.7213 | 25.3349 | 40.5418 | 192.6779 | 39.6539 | 90.7243 | 95.3865 | 96.0915 | 98.9162 | 87.4666 | 70.3281 | 24.0549 | 571.4764 | 490.0837 | 102.5319 | 5.2098 | 4.0364 | 0.74399 | 0.82567 | 0.8356 | -0.00062 | 89.9948 | 83.936 | 1.5005 | 0.74436 | 0.00081 | 12.2701 | 10.9346 | 8.8848 | 8.2163
8.2247 | 315.2415 | 1805.3459 | 89.7253 | 25.1933 | 40.5531 | 192.6804 | 39.7294 | 90.3338 | 95.3817 | 96.1967 | 98.9176 | 138.6155 | 68.8991 | 24.6811 | 576.2522 | 486.5854 | 102.717 | 5.1871 | 3.8203 | 0.74343 | 0.82567 | 0.8356 | -0.00062 | 89.9882 | 83.6757 | 1.499 | 0.74377 | 0.0008 | 12.3593 | 11.0228 | 8.8931 | 8.2247
8.233 | 315.2498 | 1803.7939 | 89.5977 | 25.2237 | 40.5486 | 192.6098 | 39.7073 | 90.7469 | 95.4039 | 96.0867 | 98.9126 | 110.4273 | 69.8089 | 28.4904 | 575.3283 | 486.0822 | 102.8062 | 5.2115 | 3.9012 | 0.74483 | 0.82567 | 0.8356 | -0.00062 | 89.9666 | 83.8011 | 1.5012 | 0.7437 | 0.0008 | 12.3703 | 11.0336 | 8.9015 | 8.233
8.2413 | 315.2582 | 1803.8067 | 89.6089 | 25.0307 | 40.5597 | 192.6727 | 39.7453 | 90.4662 | 95.397 | 95.8034 | 98.9124 | 105.2835 | 70.7753 | 25.4602 | 572.0033 | 488.0433 | 102.6154 | 5.2001 | 3.9908 | 0.74556 | 0.82567 | 0.8356 | -0.00062 | 89.9936 | 83.9026 | 1.5021 | 0.74518 | 0.00081 | 12.1474 | 10.8134 | 8.9098 | 8.2413
8.2497 | 315.2665 | 1803.7641 | 89.7461 | 25.0309 | 40.5656 | 192.648 | 39.7873 | 90.6622 | 95.4207 | 95.8708 | 98.9119 | 197.5128 | 69.8396 | 28.6694 | 573.4489 | 489.2206 | 102.5284 | 5.1849 | 4.0392 | 0.74381 | 0.82567 | 0.8356 | -0.00062 | 90.0251 | 83.5354 | 1.4988 | 0.74506 | 0.0008 | 12.1651 | 10.8309 | 8.9181 | 8.2497
8.258 | 315.2748 | 1803.7956 | 89.7394 | 25.0275 | 40.5761 | 192.5954 | 39.7278 | 90.7621 | 95.4269 | 96.0696 | 98.9152 | 124.928 | 70.3233 | 26.1322 | 574.3799 | 487.3739 | 102.5328 | 5.1829 | 4.0354 | 0.74412 | 0.82567 | 0.8356 | -0.00062 | 90.022 | 84.0215 | 1.4974 | 0.74461 | 0.00081 | 12.2332 | 10.8981 | 8.9265 | 8.258
8.2663 | 315.2832 | 1802.1898 | 89.8198 | 25.0153 | 40.578 | 192.5996 | 39.736 | 90.597 | 95.4327 | 95.9327 | 98.9092 | 83.4966 | 70.3167 | 23.8934 | 575.2406 | 489.32 | 102.6294 | 5.1922 | 3.8369 | 0.74427 | 0.82567 | 0.8356 | -0.00062 | 90.0339 | 84.2364 | 1.5029 | 0.74577 | 0.00081 | 12.0581 | 10.7252 | 8.9348 | 8.2663
8.2747 | 315.2915 | 1803.7636 | 89.6056 | 25.0243 | 40.6041 | 192.6206 | 39.81 | 90.7961 | 95.435 | 95.6819 | 98.9131 | 132.0507 | 70.7812 | 25.882 | 575.9573 | 488.2307 | 102.7509 | 5.1859 | 3.6015 | 0.74418 | 0.82567 | 0.8356 | -0.00062 | 90.0682 | 84.2281 | 1.503 | 0.74397 | 0.00081 | 12.3292 | 10.993 | 8.9431 | 8.2747
8.283 | 315.2998 | 1805.365 | 89.5881 | 25.016 | 40.595 | 192.6516 | 39.8066 | 90.8497 | 95.4375 | 96.0098 | 98.9134 | 111.5668 | 70.7634 | 25.3246 | 575.3286 | 489.8466 | 102.6085 | 5.1983 | 3.8387 | 0.74517 | 0.82567 | 0.8356 | -0.00062 | 90.0318 | 84.5388 | 1.502 | 0.74569 | 0.00081 | 12.0699 | 10.7368 | 8.9515 | 8.283
8.2913 | 315.3082 | 1802.2137 | 89.8059 | 25.0882 | 40.6198 | 192.5929 | 39.8768 | 90.1159 | 95.444 | 95.9593 | 98.9261 | 98.9195 | 70.2801 | 27.3565 | 570.4607 | 486.4767 | 102.5593 | 5.2012 | 3.8872 | 0.74462 | 0.82567 | 0.8356 | -0.00062 | 90.0472 | 84.0101 | 1.5001 | 0.74537 | 0.00081 | 12.1183 | 10.7846 | 8.9598 | 8.2913
8.2997 | 315.3165 | 1802.3527 | 89.5272 | 25.0451 | 40.6003 | 192.5934 | 39.8874 | 90.4798 | 95.425 | 95.9544 | 98.9094 | 186.5359 | 70.7537 | 29.2156 | 573.4273 | 487.0156 | 102.4544 | 5.2303 | 4.0654 | 0.74577 | 0.82567 | 0.8356 | -0.00062 | 90.0036 | 84.4404 | 1.502 | 0.7444 | 0.00081 | 12.2651 | 10.9297 | 8.9681 | 8.2997
8.308 | 315.3248 | 1803.7852 | 89.6184 | 25.0584 | 40.6102 | 192.6963 | 39.8286 | 89.8938 | 95.417 | 95.6585 | 98.9098 | 125.3204 | 70.481 | 27.8669 | 577.0107 | 487.5577 | 102.528 | 5.1799 | 4.0692 | 0.74456 | 0.82567 | 0.8356 | -0.00062 | 90.0058 | 83.9169 | 1.5005 | 0.74507 | 0.00081 | 12.163 | 10.8288 | 8.9765 | 8.308
8.3163 | 315.3332 | 1803.5927 | 89.655 | 25.0763 | 40.6083 | 192.6288 | 39.8191 | 90.7407 | 95.4083 | 95.7621 | 98.9257 | 86.302 | 70.3084 | 26.6446 | 574.8489 | 489.9776 | 102.4244 | 5.2006 | 4.0368 | 0.7442 | 0.82567 | 0.8356 | -0.00062 | 89.9616 | 83.6386 | 1.5022 | 0.74482 | 0.0008 | 12.2012 | 10.8666 | 8.9848 | 8.3163
8.3247 | 315.3415 | 1803.7745 | 89.7255 | 25.2049 | 40.6131 | 192.7366 | 39.8733 | 90.1186 | 95.4256 | 96.1408 | 98.9223 | 139.7195 | 69.3516 | 27.3542 | 576.2655 | 488.4855 | 102.306 | 5.2255 | 3.8151 | 0.74378 | 0.82567 | 0.8356 | -0.00062 | 90.0042 | 83.8468 | 1.4947 | 0.74451 | 0.0008 | 12.2487 | 10.9135 | 8.9931 | 8.3247
8.333 | 315.3498 | 1803.7885 | 89.74 | 25.2393 | 40.5986 | 192.8064 | 39.829 | 90.5175 | 95.385 | 95.6519 | 98.928 | 109.2986 | 70.7699 | 27.2554 | 576.1314 | 486.4974 | 102.2623 | 5.1834 | 4.1889 | 0.7445 | 0.82567 | 0.8356 | -0.00062 | 89.9661 | 83.9714 | 1.4998 | 0.74371 | 0.00081 | 12.3691 | 11.0324 | 9.0015 | 8.333
8.3413 | 315.3582 | 1805.4114 | 89.7541 | 25.2644 | 40.603 | 192.8415 | 39.8643 | 89.9876 | 95.4018 | 95.6955 | 98.9198 | 101.2733 | 71.2248 | 23.6959 | 574.8463 | 488.223 | 102.5345 | 5.2043 | 4.0981 | 0.74513 | 0.82567 | 0.8356 | -0.00062 | 90.0159 | 84.2738 | 1.5072 | 0.74486 | 0.00081 | 12.1955 | 10.8609 | 9.0098 | 8.3413
8.3497 | 315.3665 | 1802.1465 | 89.6982 | 25.2581 | 40.6095 | 192.8675 | 39.8884 | 90.1611 | 95.3889 | 96.2034 | 98.9227 | 195.3032 | 69.8606 | 22.6688 | 574.0848 | 488.4347 | 102.6184 | 5.2174 | 4.1223 | 0.74426 | 0.82567 | 0.8356 | -0.00062 | 90.0246 | 84.2873 | 1.4992 | 0.7451 | 0.00081 | 12.159 | 10.8249 | 9.0181 | 8.3497
8.358 | 315.3748 | 1803.7958 | 89.8377 | 25.2929 | 40.6082 | 192.8978 | 39.8645 | 89.8789 | 95.3833 | 95.8007 | 98.9195 | 120.3161 | 68.8847 | 24.994 | 575.8869 | 489.3024 | 103.0129 | 5.1891 | 3.9241 | 0.74296 | 0.82567 | 0.8356 | -0.00062 | 90.0418 | 83.7675 | 1.5002 | 0.74358 | 0.0008 | 12.3892 | 11.0523 | 9.0265 | 8.358
8.3663 | 315.3832 | 1803.7776 | 89.8642 | 25.3539 | 40.6085 | 192.9401 | 39.8587 | 90.0883 | 95.3571 | 95.8277 | 98.9142 | 97.2435 | 68.8939 | 26.2393 | 573.6538 | 489.4785 | 103.0362 | 5.2412 | 3.7521 | 0.74328 | 0.82567 | 0.8356 | -0.00062 | 89.9993 | 83.5827 | 1.4998 | 0.74405 | 0.0008 | 12.318 | 10.982 | 9.0348 | 8.3663
8.3747 | 315.3915 | 1802.2514 | 89.7554 | 25.3614 | 40.6155 | 192.9509 | 39.895 | 90.2141 | 95.3878 | 95.7212 | 98.9217 | 148.3065 | 70.323 | 30.9631 | 572.64 | 487.5681 | 102.8024 | 5.2463 | 3.6723 | 0.74525 | 0.82567 | 0.8356 | -0.00062 | 90.0051 | 83.4823 | 1.5031 | 0.74461 | 0.0008 | 12.233 | 10.8979 | 9.0431 | 8.3747
8.383 | 315.3998 | 1803.7474 | 89.5365 | 25.3817 | 40.6334 | 192.8913 | 39.873 | 90.7386 | 95.3545 | 95.8778 | 98.9166 | 108.957 | 70.2712 | 30.9105 | 577.3095 | 487.2911 | 102.85 | 5.2185 | 3.7516 | 0.74427 | 0.82567 | 0.8356 | -0.00062 | 89.9863 | 84.1541 | 1.5005 | 0.74368 | 0.00081 | 12.3735 | 11.0368 | 9.0515 | 8.383
8.3913 | 315.4082 | 1803.6231 | 89.7559 | 25.4505 | 40.6285 | 192.9443 | 39.8762 | 90.6274 | 95.3564 | 96.1291 | 98.9247 | 108.9968 | 71.7425 | 27.2406 | 577.3348 | 485.6385 | 102.8175 | 5.175 | 4.0378 | 0.74447 | 0.82567 | 0.8356 | -0.00062 | 90.0291 | 84.0524 | 1.5004 | 0.74471 | 0.00081 | 12.2184 | 10.8835 | 9.0598 | 8.3913
8.3997 | 315.4165 | 1803.7528 | 89.8242 | 25.499 | 40.6407 | 192.8927 | 39.9616 | 90.5268 | 95.3439 | 95.6731 | 98.925 | 212.0517 | 69.8287 | 27.72 | 571.6347 | 488.5196 | 102.8337 | 5.2348 | 3.9825 | 0.74479 | 0.82567 | 0.8356 | -0.00062 | 90.0033 | 83.929 | 1.5012 | 0.74389 | 0.00081 | 12.3421 | 11.0058 | 9.0681 | 8.3997
8.408 | 315.4248 | 1805.4002 | 89.7536 | 25.5821 | 40.6366 | 192.8976 | 39.9346 | 90.2148 | 95.3361 | 96.0854 | 98.9224 | 129.1808 | 69.3325 | 24.1067 | 573.5521 | 488.2535 | 102.6185 | 5.2186 | 3.8895 | 0.74466 | 0.82567 | 0.8356 | -0.00062 | 89.9805 | 83.8017 | 1.5014 | 0.74534 | 0.0008 | 12.1237 | 10.7899 | 9.0765 | 8.408
8.4163 | 315.4332 | 1803.8087 | 89.6102 | 25.5764 | 40.6342 | 193.0242 | 39.9218 | 90.7867 | 95.3346 | 96.1161 | 98.9155 | 100.4564 | 69.3855 | 24.8859 | 574.7088 | 488.2318 | 102.4318 | 5.2085 | 3.8979 | 0.74563 | 0.82567 | 0.8356 | -0.00062 | 89.9877 | 83.9182 | 1.4992 | 0.74545 | 0.00081 | 12.107 | 10.7735 | 9.0848 | 8.4163
8.4247 | 315.4415 | 1803.8035 | 89.7455 | 25.5951 | 40.6441 | 192.9903 | 39.9662 | 90.3812 | 95.3358 | 95.8772 | 98.9176 | 145.1969 | 70.747 | 26.5384 | 575.5633 | 487.4153 | 102.2856 | 5.217 | 3.8542 | 0.74537 | 0.82567 | 0.8356 | -0.00062 | 89.975 | 84.5975 | 1.5003 | 0.7449 | 0.00081 | 12.1898 | 10.8553 | 9.0931 | 8.4247
8.433 | 315.4498 | 1805.3778 | 89.5956 | 25.655 | 40.6597 | 192.9793 | 39.9363 | 90.725 | 95.3068 | 95.8755 | 98.9267 | 111.2799 | 70.8098 | 28.03 | 577.0093 | 488.589 | 102.347 | 5.1792 | 3.9698 | 0.74477 | 0.82567 | 0.8356 | -0.00062 | 89.9833 | 84.3873 | 1.5041 | 0.74438 | 0.00081 | 12.2684 | 10.9329 | 9.1015 | 8.433
8.4413 | 315.4582 | 1803.78 | 89.6338 | 25.6233 | 40.6648 | 193.0728 | 39.9594 | 90.6789 | 95.332 | 96.1337 | 98.9269 | 105.2444 | 70.2793 | 27.4483 | 575.7417 | 488.955 | 102.6033 | 5.2286 | 3.9398 | 0.74564 | 0.82567 | 0.8356 | -0.00062 | 89.9746 | 84.4594 | 1.5024 | 0.7451 | 0.00081 | 12.16 | 10.8258 | 9.1098 | 8.4413
8.4497 | 315.4665 | 1800.7905 | 89.7141 | 25.7776 | 40.6641 | 193.1092 | 39.9838 | 90.6879 | 95.3017 | 96.0652 | 98.9278 | 195.6427 | 70.2849 | 26.0253 | 569.9163 | 488.0935 | 102.5086 | 5.1808 | 3.9843 | 0.74303 | 0.82567 | 0.8356 | -0.00062 | 89.978 | 84.0634 | 1.4948 | 0.74467 | 0.00081 | 12.2238 | 10.8889 | 9.1181 | 8.4497
8.458 | 315.4748 | 1803.8091 | 89.6638 | 25.7864 | 40.6534 | 193.0839 | 39.9627 | 90.704 | 95.2929 | 95.6633 | 98.9189 | 130.4682 | 70.2806 | 24.4312 | 573.4135 | 488.5243 | 102.3827 | 5.2141 | 3.7583 | 0.74531 | 0.82567 | 0.8356 | -0.00062 | 89.9785 | 83.7546 | 1.4989 | 0.74506 | 0.0008 | 12.1651 | 10.8309 | 9.1265 | 8.458
8.4663 | 315.4832 | 1805.4199 | 89.7363 | 25.8588 | 40.6443 | 193.1009 | 39.9246 | 90.5912 | 95.3041 | 95.6115 | 98.9281 | 103.9117 | 71.7371 | 24.7672 | 576.7266 | 489.2776 | 102.4055 | 5.1856 | 3.8881 | 0.74376 | 0.82567 | 0.8356 | -0.00062 | 89.9554 | 83.793 | 1.4982 | 0.74554 | 0.0008 | 12.0931 | 10.7598 | 9.1348 | 8.4663
8.4747 | 315.4915 | 1805.3774 | 89.6893 | 25.9528 | 40.6592 | 193.1556 | 39.9729 | 90.6579 | 95.2903 | 96.0157 | 98.9213 | 154.3173 | 70.7966 | 25.2752 | 574.9192 | 487.1922 | 102.5287 | 5.2303 | 3.8304 | 0.74499 | 0.82567 | 0.8356 | -0.00062 | 89.9663 | 83.7725 | 1.5029 | 0.74447 | 0.0008 | 12.2537 | 10.9184 | 9.1431 | 8.4747
8.483 | 315.4998 | 1805.4038 | 89.7118 | 25.9155 | 40.6743 | 193.2663 | 39.9721 | 90.2143 | 95.2862 | 95.8448 | 98.9263 | 114.3733 | 70.8624 | 27.3319 | 572.595 | 487.1078 | 102.5682 | 5.2306 | 4.1203 | 0.74526 | 0.82567 | 0.8356 | -0.00062 | 89.9722 | 83.82 | 1.5055 | 0.74473 | 0.0008 | 12.2143 | 10.8795 | 9.1515 | 8.483
8.4913 | 315.5082 | 1803.6412 | 89.6092 | 25.9651 | 40.6473 | 193.2424 | 39.9521 | 90.1784 | 95.3199 | 95.9819 | 98.9294 | 104.0463 | 70.7958 | 28.0688 | 576.6775 | 486.7247 | 103.0113 | 5.2038 | 4.1504 | 0.74541 | 0.82567 | 0.8356 | -0.00062 | 89.9608 | 84.2301 | 1.5018 | 0.7448 | 0.00081 | 12.2051 | 10.8704 | 9.1598 | 8.4913
8.4997 | 315.5165 | 1802.1868 | 89.6838 | 25.9225 | 40.6641 | 193.2478 | 39.9731 | 89.9431 | 95.3094 | 95.8103 | 98.9318 | 95.2518 | 71.2178 | 27.5871 | 575.0727 | 488.589 | 102.5715 | 5.2042 | 4.1144 | 0.74485 | 0.82567 | 0.8356 | -0.00062 | 89.9628 | 83.5092 | 1.5049 | 0.74439 | 0.0008 | 12.2658 | 10.9304 | 9.1681 | 8.4997
8.508 | 315.5248 | 1803.7467 | 89.7354 | 25.9529 | 40.653 | 193.3216 | 39.9676 | 90.1519 | 95.332 | 96.0538 | 98.9185 | 133.7768 | 70.3699 | 30.0152 | 575.0067 | 488.2131 | 102.6522 | 5.2267 | 4.0183 | 0.74414 | 0.82567 | 0.8356 | -0.00062 | 89.9646 | 84.1013 | 1.4907 | 0.74394 | 0.00081 | 12.3339 | 10.9977 | 9.1765 | 8.508
8.5163 | 315.5332 | 1803.7959 | 89.6199 | 26.0656 | 40.647 | 193.3213 | 39.9607 | 90.4115 | 95.3163 | 96.1203 | 98.9241 | 104.6534 | 70.3276 | 27.0188 | 574.1355 | 488.2302 | 102.6116 | 5.1891 | 3.8852 | 0.7454 | 0.82567 | 0.8356 | -0.00062 | 89.9736 | 84.008 | 1.4952 | 0.74381 | 0.00081 | 12.3545 | 11.0181 | 9.1848 | 8.5163
8.5247 | 315.5415 | 1805.3908 | 89.6436 | 26.3349 | 40.657 | 193.2925 | 39.983 | 90.77 | 95.3059 | 95.704 | 98.9232 | 151.4104 | 71.2757 | 23.3342 | 574.8775 | 488.3866 | 102.7103 | 5.2044 | 3.9391 | 0.7438 | 0.82567 | 0.8356 | -0.00062 | 89.9596 | 83.8255 | 1.5037 | 0.74457 | 0.0008 | 12.2392 | 10.9041 | 9.1931 | 8.5247
8.533 | 315.5498 | 1802.2017 | 89.7247 | 26.4985 | 40.6696 | 193.3468 | 40.001 | 90.4737 | 95.2995 | 96.2235 | 98.924 | 120.5275 | 70.3572 | 21.932 | 573.5868 | 491.1818 | 102.7319 | 5.2191 | 4.1218 | 0.74514 | 0.82567 | 0.8356 | -0.00062 | 89.9695 | 84.3555 | 1.4991 | 0.74506 | 0.00081 | 12.1655 | 10.8313 | 9.2015 | 8.533
8.5413 | 315.5582 | 1805.3552 | 89.7237 | 26.702 | 40.6627 | 193.4029 | 39.958 | 90.6533 | 95.2936 | 96.1792 | 98.9283 | 110.1019 | 69.8766 | 26.4333 | 576.5181 | 490.3058 | 102.5599 | 5.2393 | 4.1134 | 0.74544 | 0.82567 | 0.8356 | -0.00062 | 89.9483 | 83.8404 | 1.5009 | 0.74492 | 0.0008 | 12.1864 | 10.8519 | 9.2098 | 8.5413
8.5497 | 315.5665 | 1805.405 | 89.6494 | 26.8687 | 40.6788 | 193.513 | 39.9852 | 90.5945 | 95.2917 | 95.9145 | 98.9282 | 78.2999 | 70.7508 | 26.2335 | 574.8687 | 488.7749 | 102.5198 | 5.1977 | 4.0331 | 0.74493 | 0.82567 | 0.8356 | -0.00062 | 89.9513 | 84.3385 | 1.5035 | 0.74563 | 0.00081 | 12.0801 | 10.7469 | 9.2181 | 8.5497
8.558 | 315.5748 | 1803.7679 | 89.6381 | 27.0261 | 40.6644 | 193.6045 | 39.959 | 90.7902 | 95.2536 | 95.7505 | 98.9248 | 144.3853 | 69.3289 | 26.1878 | 570.6112 | 488.4482 | 102.2988 | 5.2089 | 3.7489 | 0.74453 | 0.82567 | 0.8356 | -0.00062 | 89.9416 | 83.8558 | 1.5031 | 0.74518 | 0.0008 | 12.1474 | 10.8134 | 9.2264 | 8.558
8.5663 | 315.5832 | 1803.7791 | 89.6842 | 27.2002 | 40.7045 | 193.6593 | 39.9275 | 89.7082 | 95.276 | 96.0054 | 98.9253 | 112.2161 | 70.7935 | 30.637 | 575.7511 | 489.3231 | 102.6716 | 5.2301 | 3.7606 | 0.74428 | 0.82567 | 0.8356 | -0.00062 | 89.9264 | 84.1884 | 1.5016 | 0.74492 | 0.00081 | 12.1856 | 10.8512 | 9.2348 | 8.5663
8.5747 | 315.5915 | 1802.2472 | 89.5048 | 27.3211 | 40.6622 | 193.6566 | 39.9725 | 90.1927 | 95.2504 | 96.0402 | 98.9191 | 168.2452 | 72.6129 | 26.447 | 577.7319 | 486.806 | 102.2963 | 5.1838 | 4.243 | 0.74489 | 0.82567 | 0.8356 | -0.00062 | 89.8944 | 84.2572 | 1.4993 | 0.74371 | 0.00081 | 12.3693 | 11.0326 | 9.2431 | 8.5747
8.583 | 315.5998 | 1805.418 | 89.4976 | 27.3802 | 40.6671 | 193.7087 | 39.9693 | 90.0224 | 95.2249 | 95.6265 | 98.92 | 123.255 | 69.8694 | 27.2972 | 574.6571 | 487.4039 | 102.3661 | 5.1823 | 4.0458 | 0.7457 | 0.82567 | 0.8356 | -0.00062 | 89.8754 | 84.0107 | 1.5034 | 0.74513 | 0.00081 | 12.1541 | 10.82 | 9.2515 | 8.583
8.5913 | 315.6082 | 1803.808 | 89.5706 | 27.3706 | 40.6757 | 193.724 | 39.9758 | 90.6536 | 95.2458 | 95.8345 | 98.9255 | 102.3476 | 68.8719 | 24.4721 | 574.6337 | 488.4642 | 102.4293 | 5.2144 | 3.9796 | 0.7439 | 0.82567 | 0.8356 | -0.00062 | 89.8701 | 84.1539 | 1.4988 | 0.74582 | 0.00081 | 12.051 | 10.7181 | 9.2598 | 8.5913
8.5997 | 315.6165 | 1803.791 | 89.5266 | 27.2695 | 40.6995 | 193.5825 | 39.9637 | 90.0362 | 95.2174 | 96.185 | 98.9239 | 74.6011 | 69.795 | 23.483 | 573.7795 | 487.4355 | 102.614 | 5.1376 | 3.9107 | 0.74464 | 0.82567 | 0.8356 | -0.00062 | 89.8694 | 84.1646 | 1.5042 | 0.74403 | 0.00081 | 12.3206 | 10.9845 | 9.2681 | 8.5997
8.608 | 315.6248 | 1803.7948 | 89.5371 | 27.1786 | 40.6977 | 193.5519 | 39.957 | 90.4671 | 95.2416 | 95.9772 | 98.9315 | 142.8175 | 69.8896 | 27.4038 | 574.701 | 490.0091 | 102.5856 | 5.1655 | 3.8076 | 0.7428 | 0.82567 | 0.8356 | -0.00062 | 89.8767 | 83.9743 | 1.5035 | 0.74299 | 0.00081 | 12.4786 | 11.1407 | 9.2765 | 8.608
8.6163 | 315.6332 | 1803.8497 | 89.5914 | 27.112 | 40.7029 | 193.6277 | 39.9231 | 90.4229 | 95.2688 | 95.7402 | 98.9178 | 106.5206 | 70.2384 | 26.5147 | 576.635 | 487.4614 | 102.9911 | 5.1601 | 4.0352 | 0.74473 | 0.82567 | 0.8356 | -0.00062 | 89.8767 | 83.6291 | 1.4998 | 0.74448 | 0.0008 | 12.2529 | 10.9177 | 9.2848 | 8.6163
8.6247 | 315.6415 | 1803.7514 | 89.5873 | 27.1952 | 40.6866 | 193.6885 | 39.917 | 90.3845 | 95.1861 | 95.9699 | 98.9167 | 95.5486 | 71.6824 | 30.6888 | 575.4048 | 487.7001 | 102.9773 | 5.1536 | 4.2499 | 0.74443 | 0.82567 | 0.8356 | -0.00062 | 89.8324 | 84.0022 | 1.5055 | 0.74437 | 0.00081 | 12.2687 | 10.9332 | 9.2931 | 8.6247
8.633 | 315.6498 | 1803.8051 | 89.4605 | 27.3164 | 40.6999 | 193.7133 | 39.9474 | 90.4156 | 95.2386 | 96.0679 | 98.9263 | 121.2913 | 70.3175 | 24.7625 | 569.8972 | 485.6483 | 102.6721 | 5.1525 | 3.8785 | 0.74405 | 0.82567 | 0.8356 | -0.00062 | 89.8923 | 83.8162 | 1.502 | 0.7438 | 0.0008 | 12.3556 | 11.0191 | 9.3015 | 8.633
8.6413 | 315.6581 | 1805.3849 | 89.3626 | 27.2845 | 40.6816 | 193.7134 | 39.9091 | 89.9011 | 95.2217 | 95.8268 | 98.924 | 110.6101 | 69.2869 | 23.1362 | 573.7838 | 490.3301 | 102.7932 | 5.1499 | 3.7914 | 0.74282 | 0.82567 | 0.8356 | -0.00062 | 89.8969 | 84.0766 | 1.5005 | 0.74236 | 0.00081 | 12.5731 | 11.234 | 9.3098 | 8.6413
8.6497 | 315.6665 | 1805.3485 | 89.4093 | 27.2032 | 40.6832 | 193.6067 | 39.9539 | 90.3531 | 95.2059 | 96.0742 | 98.925 | 77.9447 | 70.7527 | 26.2088 | 576.7637 | 490.3897 | 102.9183 | 5.1506 | 3.7487 | 0.74327 | 0.82567 | 0.8356 | -0.00062 | 89.8781 | 84.0854 | 1.4835 | 0.74405 | 0.00081 | 12.3169 | 10.9809 | 9.3181 | 8.6497
8.658 | 315.6748 | 1803.8336 | 89.4488 | 27.1533 | 40.6934 | 193.6175 | 39.9125 | 90.3034 | 95.2152 | 95.9545 | 98.9203 | 155.9488 | 71.2168 | 24.8693 | 575.5067 | 486.7086 | 102.661 | 5.1608 | 3.8031 | 0.74451 | 0.82567 | 0.8356 | -0.00062 | 89.8539 | 83.9229 | 1.5038 | 0.7432 | 0.00081 | 12.447 | 11.1094 | 9.3264 | 8.658
8.6663 | 315.6832 | 1803.8033 | 89.4965 | 27.1906 | 40.6995 | 193.6323 | 39.8169 | 90.2912 | 95.2481 | 95.8985 | 98.9124 | 112.38 | 69.8103 | 28.373 | 571.4909 | 486.164 | 102.7641 | 5.1125 | 3.9844 | 0.74528 | 0.82567 | 0.8356 | -0.00062 | 89.8663 | 84.2114 | 1.501 | 0.74567 | 0.00081 | 12.0732 | 10.7401 | 9.3348 | 8.6663
8.6747 | 315.6915 | 1805.3717 | 89.455 | 27.0694 | 40.7081 | 193.5303 | 39.8392 | 90.4197 | 95.2041 | 95.94 | 98.9163 | 173.051 | 70.3379 | 27.5984 | 576.6321 | 487.3698 | 102.7032 | 5.1261 | 4.2012 | 0.74526 | 0.82567 | 0.8356 | -0.00062 | 89.897 | 84.1292 | 1.504 | 0.74488 | 0.00081 | 12.1919 | 10.8574 | 9.3431 | 8.6747
8.683 | 315.6998 | 1803.8009 | 89.4583 | 26.8995 | 40.726 | 193.4675 | 39.8373 | 90.1668 | 95.2101 | 96.134 | 98.9127 | 116.2857 | 69.8578 | 30.0876 | 575.5613 | 488.0801 | 102.3211 | 5.1182 | 3.9247 | 0.74366 | 0.82567 | 0.8356 | -0.00062 | 89.8734 | 84.2259 | 1.5006 | 0.7445 | 0.00081 | 12.25 | 10.9147 | 9.3514 | 8.683
8.6913 | 315.7082 | 1803.8031 | 89.3024 | 26.7112 | 40.7111 | 193.3865 | 39.8332 | 89.993 | 95.2402 | 96.007 | 98.9143 | 110.9828 | 71.2701 | 26.7825 | 575.581 | 488.1681 | 102.4933 | 5.1268 | 3.9217 | 0.74498 | 0.82567 | 0.8356 | -0.00062 | 89.8908 | 83.8768 | 1.4893 | 0.74576 | 0.00081 | 12.0593 | 10.7263 | 9.3598 | 8.6913
8.6997 | 315.7165 | 1805.386 | 89.4912 | 26.6532 | 40.7098 | 193.329 | 39.8299 | 90.4276 | 95.2028 | 95.6853 | 98.912 | 92.0195 | 70.7684 | 22.8757 | 574.1527 | 487.4086 | 102.3174 | 5.1066 | 3.8639 | 0.74443 | 0.82567 | 0.8356 | -0.00062 | 89.872 | 84.0598 | 1.4996 | 0.74371 | 0.00081 | 12.3689 | 11.0322 | 9.3681 | 8.6997
8.708 | 315.7248 | 1806.9397 | 89.392 | 26.5975 | 40.6994 | 193.3102 | 39.7756 | 90.3613 | 95.2031 | 96.0371 | 98.9226 | 131.3717 | 70.8018 | 21.97 | 575.7807 | 489.3081 | 102.2014 | 5.1193 | 4.2173 | 0.74483 | 0.82567 | 0.8356 | -0.00062 | 89.827 | 84.0823 | 1.4991 | 0.74426 | 0.00081 | 12.2859 | 10.9503 | 9.3765 | 8.708
8.7163 | 315.7332 | 1802.1798 | 89.5343 | 26.6544 | 40.6773 | 193.3736 | 39.7701 | 90.5459 | 95.2087 | 95.8448 | 98.9169 | 106.9707 | 70.3102 | 24.8374 | 573.84 | 490.167 | 102.519 | 5.1202 | 3.9238 | 0.74393 | 0.82567 | 0.8356 | -0.00062 | 89.8523 | 84.0007 | 1.4991 | 0.74476 | 0.00081 | 12.211 | 10.8762 | 9.3848 | 8.7163
8.7247 | 315.7415 | 1802.1632 | 89.3837 | 26.6635 | 40.6936 | 193.2845 | 39.7637 | 90.1505 | 95.2025 | 95.8208 | 98.9152 | 148.3796 | 71.2322 | 26.2385 | 576.9862 | 489.2652 | 102.4724 | 5.116 | 3.9011 | 0.74529 | 0.82567 | 0.8356 | -0.00062 | 89.9139 | 83.904 | 1.5021 | 0.74587 | 0.00081 | 12.0425 | 10.7098 | 9.3931 | 8.7247
8.733 | 315.7498 | 1804.3251 | 89.483 | 26.6439 | 40.7081 | 193.2784 | 39.7133 | 90.469 | 95.2083 | 95.6124 | 98.9099 | 116.0283 | 69.8456 | 27.6458 | 572.7708 | 487.5458 | 102.6057 | 5.129 | 3.5926 | 0.74415 | 0.82567 | 0.8356 | -0.00062 | 89.8699 | 83.8364 | 1.501 | 0.74331 | 0.0008 | 12.4296 | 11.0922 | 9.4015 | 8.733
8.7413 | 315.7582 | 1805.3621 | 89.4314 | 26.5916 | 40.6894 | 193.2928 | 39.7297 | 90.4206 | 95.2371 | 95.9702 | 98.9134 | 104.572 | 71.2202 | 31.4606 | 570.3914 | 486.8241 | 102.554 | 5.112 | 3.7911 | 0.74536 | 0.82567 | 0.8356 | -0.00062 | 89.8601 | 84.2445 | 1.5076 | 0.74378 | 0.00081 | 12.3584 | 11.0219 | 9.4098 | 8.7413
8.7497 | 315.7665 | 1802.2529 | 89.4115 | 26.5147 | 40.6717 | 193.1722 | 39.7584 | 89.8997 | 95.2128 | 96.0014 | 98.9147 | 96.6084 | 71.26 | 27.2698 | 576.174 | 487.726 | 102.7766 | 5.1182 | 4.1058 | 0.74496 | 0.82567 | 0.8356 | -0.00062 | 89.8665 | 84.1855 | 1.5039 | 0.74458 | 0.00081 | 12.2382 | 10.9031 | 9.4181 | 8.7497
8.758 | 315.7748 | 1805.4173 | 89.3059 | 26.4843 | 40.6752 | 193.0687 | 39.7687 | 90.3811 | 95.1767 | 95.68 | 98.9103 | 135.0741 | 70.2757 | 26.4922 | 577.8435 | 486.2261 | 102.7878 | 5.1289 | 4.0934 | 0.74367 | 0.82567 | 0.8356 | -0.00062 | 89.838 | 83.8928 | 1.5015 | 0.74424 | 0.00081 | 12.2886 | 10.9529 | 9.4265 | 8.758
8.7663 | 315.7831 | 1802.1603 | 89.472 | 26.4047 | 40.6738 | 193.0841 | 39.6954 | 90.4431 | 95.2437 | 95.6889 | 98.9083 | 108.7579 | 69.8347 | 27.8376 | 574.3037 | 487.3418 | 102.7879 | 5.1195 | 3.9845 | 0.74431 | 0.82567 | 0.8356 | -0.00062 | 89.8248 | 83.9195 | 1.5049 | 0.74317 | 0.00081 | 12.4508 | 11.1132 | 9.4348 | 8.7663
8.7747 | 315.7915 | 1803.7789 | 89.407 | 26.5276 | 40.6854 | 193.2288 | 39.7047 | 90.1348 | 95.1976 | 96.1025 | 98.9077 | 170.9446 | 71.7552 | 22.4574 | 574.6157 | 486.7894 | 102.4696 | 5.116 | 4.081 | 0.74319 | 0.82567 | 0.8356 | -0.00062 | 89.8511 | 84.1915 | 1.5016 | 0.74361 | 0.00081 | 12.3837 | 11.0469 | 9.4431 | 8.7747
8.783 | 315.7998 | 1803.7863 | 89.5321 | 26.326 | 40.6737 | 193.1404 | 39.6792 | 90.2994 | 95.2171 | 96.006 | 98.9124 | 114.4607 | 71.7197 | 27.5684 | 573.4191 | 489.0374 | 102.6716 | 5.1029 | 3.9868 | 0.74423 | 0.82567 | 0.8356 | -0.00062 | 89.8951 | 84.106 | 1.5035 | 0.74506 | 0.00081 | 12.1656 | 10.8314 | 9.4514 | 8.783
8.7913 | 315.8082 | 1805.281 | 89.4496 | 25.888 | 40.676 | 193.0102 | 39.6926 | 90.443 | 95.218 | 95.7734 | 98.9135 | 106.685 | 70.3264 | 25.7385 | 574.6869 | 488.2706 | 102.7041 | 5.0956 | 3.8999 | 0.74403 | 0.82567 | 0.8356 | -0.00062 | 89.876 | 84.3035 | 1.5015 | 0.74357 | 0.00081 | 12.3906 | 11.0537 | 9.4598 | 8.7913
8.7997 | 315.8165 | 1805.418 | 89.4483 | 25.4732 | 40.6575 | 192.9127 | 39.6675 | 90.5925 | 95.2129 | 95.8901 | 98.9161 | 84.2207 | 72.1651 | 26.7702 | 575.0558 | 486.8883 | 102.3561 | 5.1151 | 4.2362 | 0.74488 | 0.82567 | 0.8356 | -0.00062 | 89.8962 | 83.9204 | 1.5065 | 0.74367 | 0.00081 | 12.3755 | 11.0388 | 9.4681 | 8.7997
8.808 | 315.8248 | 1805.3772 | 89.5503 | 25.2589 | 40.6511 | 192.8929 | 39.6674 | 90.5054 | 95.2254 | 95.9918 | 98.9055 | 142.9041 | 71.2735 | 29.179 | 576.863 | 487.8342 | 102.5044 | 5.0844 | 4.191 | 0.74429 | 0.82567 | 0.8356 | -0.00062 | 89.9009 | 84.1011 | 1.4992 | 0.74297 | 0.00081 | 12.481 | 11.1431 | 9.4764 | 8.808
8.8163 | 315.8332 | 1803.7799 | 89.5481 | 25.2196 | 40.6211 | 192.7978 | 39.6181 | 90.5109 | 95.232 | 95.947 | 98.9079 | 113.7749 | 69.3474 | 23.4173 | 572.4386 | 486.9069 | 102.2782 | 5.1024 | 3.8918 | 0.74294 | 0.82567 | 0.8356 | -0.00062 | 89.9578 | 83.8863 | 1.4937 | 0.74374 | 0.0008 | 12.3649 | 11.0283 | 9.4848 | 8.8163
8.8247 | 315.8415 | 1803.8355 | 89.3566 | 25.0443 | 40.6428 | 192.8074 | 39.6637 | 90.2052 | 95.2682 | 95.683 | 98.9046 | 121.9644 | 69.8088 | 26.1017 | 573.237 | 488.0847 | 102.3487 | 5.1392 | 3.698 | 0.7447 | 0.82567 | 0.8356 | -0.00062 | 89.9637 | 83.7596 | 1.5021 | 0.74493 | 0.0008 | 12.1847 | 10.8502 | 9.4931 | 8.8247
8.833 | 315.8498 | 1802.1593 | 89.5303 | 25.0179 | 40.6424 | 192.7455 | 39.6583 | 90.2005 | 95.2629 | 95.8799 | 98.9105 | 120.664 | 70.7911 | 26.0299 | 576.6674 | 487.2869 | 102.262 | 5.1632 | 3.7282 | 0.7442 | 0.82567 | 0.8356 | -0.00062 | 89.9757 | 84.0783 | 1.499 | 0.74343 | 0.00081 | 12.4113 | 11.0741 | 9.5015 | 8.833
8.8413 | 315.8582 | 1803.7603 | 89.4077 | 25.0988 | 40.6493 | 192.6965 | 39.6542 | 90.1881 | 95.2816 | 95.9092 | 98.9099 | 110.9156 | 70.7914 | 27.7075 | 576.1764 | 485.8285 | 102.1898 | 5.1497 | 3.9019 | 0.74446 | 0.82567 | 0.8356 | -0.00062 | 89.9605 | 83.6716 | 1.5004 | 0.74401 | 0.0008 | 12.3229 | 10.9868 | 9.5098 | 8.8413
8.8497 | 315.8665 | 1805.4079 | 89.5867 | 24.9811 | 40.6436 | 192.6962 | 39.6663 | 90.4527 | 95.3185 | 95.8616 | 98.9078 | 75.2941 | 71.7534 | 28.8012 | 572.1063 | 488.0904 | 102.3198 | 5.1351 | 4.2073 | 0.74431 | 0.82567 | 0.8356 | -0.00062 | 89.9494 | 84.2202 | 1.5031 | 0.74503 | 0.00081 | 12.1704 | 10.8361 | 9.5181 | 8.8497
8.858 | 315.8748 | 1802.2075 | 89.5971 | 24.9348 | 40.6375 | 192.7397 | 39.681 | 90.5919 | 95.2674 | 95.8197 | 98.9104 | 141.6185 | 71.7472 | 26.8209 | 577.0034 | 487.3811 | 102.4687 | 5.1627 | 4.1578 | 0.74437 | 0.82567 | 0.8356 | -0.00062 | 89.9779 | 83.9863 | 1.4923 | 0.74513 | 0.00081 | 12.155 | 10.8209 | 9.5265 | 8.858
8.8663 | 315.8832 | 1803.8129 | 89.4446 | 25.0582 | 40.6478 | 192.6649 | 39.6523 | 90.7876 | 95.3033 | 96.1356 | 98.9069 | 109.3659 | 69.7951 | 28.5959 | 575.4655 | 488.0376 | 102.6466 | 5.158 | 3.8632 | 0.74381 | 0.82567 | 0.8356 | -0.00062 | 89.9516 | 84.2072 | 1.5003 | 0.74324 | 0.00081 | 12.4403 | 11.1028 | 9.5348 | 8.8663
8.8747 | 315.8915 | 1805.3832 | 89.4124 | 25.0519 | 40.6193 | 192.6713 | 39.6686 | 90.6728 | 95.2866 | 96.1516 | 98.9043 | 89.8462 | 69.3632 | 26.4983 | 573.9315 | 485.4697 | 102.6829 | 5.1827 | 3.7231 | 0.74335 | 0.82567 | 0.8356 | -0.00062 | 89.9831 | 83.7701 | 1.4925 | 0.74328 | 0.0008 | 12.4336 | 11.0961 | 9.5431 | 8.8747
8.883 | 315.8998 | 1802.9647 | 89.5962 | 25.1338 | 40.6471 | 192.6982 | 39.6887 | 90.2574 | 95.2907 | 95.6919 | 98.9036 | 123.0552 | 71.7061 | 22.9084 | 573.5843 | 488.2597 | 102.7162 | 5.1711 | 4.102 | 0.74403 | 0.82567 | 0.8356 | -0.00062 | 89.996 | 83.7692 | 1.4946 | 0.74363 | 0.0008 | 12.3805 | 11.0438 | 9.5515 | 8.883
8.8913 | 315.9081 | 1803.8276 | 89.561 | 24.9565 | 40.6474 | 192.6917 | 39.6687 | 89.9367 | 95.3247 | 96.1526 | 98.8921 | 112.9652 | 71.7083 | 22.8084 | 574.4665 | 489.027 | 102.5406 | 5.1607 | 4.3485 | 0.74413 | 0.82567 | 0.8356 | -0.00062 | 89.9766 | 84.0862 | 1.503 | 0.74299 | 0.00081 | 12.478 | 11.1401 | 9.5598 | 8.8913
8.8997 | 315.9165 | 1802.1968 | 89.7812 | 25.0656 | 40.6471 | 192.6865 | 39.6789 | 90.2711 | 95.3595 | 95.8197 | 98.9019 | 77.2614 | 71.2182 | 24.8809 | 572.8201 | 486.6879 | 102.437 | 5.1852 | 4.2225 | 0.74509 | 0.82567 | 0.8356 | -0.00062 | 89.965 | 84.1918 | 1.5003 | 0.74378 | 0.00081 | 12.3589 | 11.0224 | 9.5681 | 8.8997
8.908 | 315.9248 | 1803.7454 | 89.6014 | 25.2578 | 40.6427 | 192.7414 | 39.7537 | 90.6775 | 95.3304 | 95.9191 | 98.9059 | 157.4379 | 70.2784 | 25.6602 | 576.9172 | 488.2784 | 102.7677 | 5.1814 | 3.9212 | 0.74405 | 0.82567 | 0.8356 | -0.00062 | 89.9871 | 84.2657 | 1.4999 | 0.74478 | 0.00081 | 12.2077 | 10.873 | 9.5764 | 8.908
8.9163 | 315.9332 | 1803.7703 | 89.6308 | 25.38 | 40.6358 | 192.7742 | 39.7311 | 90.7571 | 95.3915 | 95.6071 | 98.8968 | 116.4285 | 69.3793 | 26.2664 | 576.3253 | 488.6656 | 102.3746 | 5.1636 | 3.6677 | 0.74217 | 0.82567 | 0.8356 | -0.00062 | 89.987 | 83.5419 | 1.4912 | 0.74289 | 0.0008 | 12.4929 | 11.1548 | 9.5848 | 8.9163
8.9247 | 315.9415 | 1805.2513 | 89.8412 | 25.3736 | 40.6488 | 192.7628 | 39.8028 | 90.389 | 95.4057 | 95.6088 | 98.8958 | 91.9412 | 71.2325 | 30.463 | 570.5829 | 486.823 | 102.3847 | 5.1794 | 3.7964 | 0.7445 | 0.82567 | 0.8356 | -0.00062 | 89.983 | 83.7903 | 1.5016 | 0.74395 | 0.0008 | 12.3324 | 10.9962 | 9.5931 | 8.9247
8.933 | 315.9498 | 1802.2104 | 89.6443 | 25.3577 | 40.6204 | 192.8204 | 39.8229 | 90.0393 | 95.3929 | 96.0807 | 98.9059 | 130.9035 | 71.2397 | 26.7598 | 573.4742 | 487.2056 | 102.4813 | 5.1891 | 4.1042 | 0.74454 | 0.82567 | 0.8356 | -0.00062 | 89.9984 | 83.9838 | 1.5018 | 0.7445 | 0.00081 | 12.2493 | 10.9141 | 9.6014 | 8.933
8.9413 | 315.9582 | 1803.8003 | 89.5871 | 25.3503 | 40.6413 | 192.9066 | 39.7814 | 90.5359 | 95.3695 | 95.7475 | 98.9043 | 111.21 | 71.267 | 26.0365 | 576.9566 | 487.4386 | 102.4007 | 5.193 | 4.1495 | 0.74379 | 0.82567 | 0.8356 | -0.00062 | 90.0028 | 83.7731 | 1.4974 | 0.74463 | 0.0008 | 12.2302 | 10.8952 | 9.6098 | 8.9413
8.9497 | 315.9665 | 1803.7484 | 89.6824 | 25.1549 | 40.6772 | 192.9131 | 39.8301 | 90.664 | 95.3717 | 95.8379 | 98.9094 | 84.5897 | 69.809 | 25.1972 | 576.2868 | 488.6201 | 102.4382 | 5.2239 | 4.1639 | 0.74382 | 0.82567 | 0.8356 | -0.00062 | 90.0343 | 84.3369 | 1.5007 | 0.74475 | 0.00081 | 12.2115 | 10.8767 | 9.6181 | 8.9497
8.958 | 315.9748 | 1802.21 | 89.6118 | 25.0996 | 40.6793 | 192.9367 | 39.8875 | 90.6639 | 95.3484 | 96.1149 | 98.8948 | 162.5873 | 70.7675 | 24.1269 | 575.4908 | 486.1909 | 102.6027 | 5.1844 | 3.9522 | 0.74527 | 0.82567 | 0.8356 | -0.00062 | 90.0145 | 84.1728 | 1.5033 | 0.74426 | 0.00081 | 12.2854 | 10.9497 | 9.6265 | 8.958
8.9663 | 315.9832 | 1805.3406 | 89.9679 | 24.9794 | 40.6892 | 192.9119 | 39.8541 | 90.2281 | 95.4407 | 95.9287 | 98.8992 | 117.3598 | 70.2846 | 26.7004 | 574.8219 | 487.8083 | 102.4162 | 5.2416 | 3.7487 | 0.74351 | 0.82567 | 0.8356 | -0.00062 | 90.015 | 83.7208 | 1.4997 | 0.74473 | 0.0008 | 12.2152 | 10.8804 | 9.6348 | 8.9663
8.9747 | 315.9915 | 1805.4018 | 89.7635 | 25.0323 | 40.7025 | 192.8883 | 39.8827 | 90.5632 | 95.4406 | 95.8188 | 98.8947 | 83.9402 | 71.2365 | 26.8116 | 575.7727 | 486.9271 | 102.397 | 5.2178 | 3.9622 | 0.74319 | 0.82567 | 0.8356 | -0.00062 | 90.0472 | 84.0574 | 1.4995 | 0.74404 | 0.00081 | 12.3184 | 10.9824 | 9.6431 | 8.9747
8.983 | 315.9998 | 1802.193 | 89.7415 | 25.107 | 40.7234 | 192.9309 | 39.9489 | 90.4418 | 95.4339 | 95.7445 | 98.9052 | 133.1253 | 71.7501 | 24.7504 | 573.6276 | 488.2219 | 102.3526 | 5.1947 | 3.9837 | 0.74502 | 0.82567 | 0.8356 | -0.00062 | 90.0019 | 83.6886 | 1.503 | 0.74383 | 0.0008 | 12.3507 | 11.0143 | 9.6515 | 8.983
8.9913 | 316.0082 | 1802.1729 | 89.7303 | 25.0693 | 40.6978 | 192.9897 | 39.9071 | 90.6568 | 95.3872 | 95.9566 | 98.8997 | 114.508 | 70.7872 | 32.6404 | 576.9195 | 487.2222 | 102.8423 | 5.2414 | 4.3301 | 0.74344 | 0.82567 | 0.8356 | -0.00062 | 89.9968 | 83.8204 | 1.5031 | 0.74391 | 0.0008 | 12.3384 | 11.0021 | 9.6598 | 8.9913
8.9997 | 316.0165 | 1802.1577 | 89.7253 | 25.0489 | 40.7036 | 192.9807 | 39.9143 | 89.9388 | 95.3979 | 96.0815 | 98.9036 | 100.1087 | 70.4067 | 25.7499 | 575.0299 | 485.4821 | 102.6938 | 5.2251 | 3.9975 | 0.74392 | 0.82567 | 0.8356 | -0.00062 | 89.9987 | 83.8843 | 1.4997 | 0.74502 | 0.0008 | 12.1708 | 10.8365 | 9.6681 | 8.9997
9.008 | 316.0248 | 1805.332 | 89.9071 | 25.1365 | 40.7274 | 193.0701 | 39.9406 | 89.8389 | 95.3987 | 95.8181 | 98.9065 | 186.2608 | 70.3767 | 23.7645 | 571.1231 | 488.3182 | 102.8532 | 5.2591 | 3.9068 | 0.74471 | 0.82567 | 0.8356 | -0.00062 | 90.0248 | 83.84 | 1.507 | 0.74493 | 0.0008 | 12.1841 | 10.8497 | 9.6765 | 9.008
9.0163 | 316.0331 | 1805.3691 | 89.784 | 24.9744 | 40.7471 | 193.0268 | 39.9312 | 90.07 | 95.4141 | 95.6753 | 98.9022 | 116.9064 | 70.3561 | 25.096 | 577.5355 | 489.0524 | 102.5959 | 5.2405 | 3.7043 | 0.7427 | 0.82567 | 0.8356 | -0.00062 | 90.058 | 83.6967 | 1.5071 | 0.7443 | 0.0008 | 12.2799 | 10.9443 | 9.6848 | 9.0163
9.0247 | 316.0415 | 1802.2004 | 89.6855 | 25.0026 | 40.771 | 193.0437 | 39.9028 | 90.3878 | 95.4523 | 96.0599 | 98.9035 | 97.0023 | 71.232 | 26.2286 | 575.0106 | 485.7964 | 102.8178 | 5.2236 | 3.9564 | 0.74488 | 0.82567 | 0.8356 | -0.00062 | 90.0622 | 84.1269 | 1.5054 | 0.74412 | 0.00081 | 12.307 | 10.9711 | 9.6931 | 9.0247
9.033 | 316.0498 | 1802.291 | 89.7653 | 25.1248 | 40.7575 | 193.1459 | 39.9963 | 90.721 | 95.4146 | 95.8685 | 98.9073 | 141.8022 | 72.1294 | 27.3639 | 574.9375 | 488.2613 | 102.6928 | 5.2152 | 4.0803 | 0.74353 | 0.82567 | 0.8356 | -0.00062 | 90.0779 | 83.8531 | 1.504 | 0.74439 | 0.0008 | 12.2658 | 10.9304 | 9.7014 | 9.033
9.0413 | 316.0581 | 1805.3433 | 89.8192 | 25.2829 | 40.7259 | 193.0709 | 39.9596 | 90.6345 | 95.3815 | 95.892 | 98.9111 | 110.9946 | 72.2412 | 27.8647 | 572.553 | 489.0182 | 102.6469 | 5.2542 | 4.239 | 0.74542 | 0.82567 | 0.8356 | -0.00062 | 90.0426 | 84.4631 | 1.5023 | 0.74545 | 0.00081 | 12.1058 | 10.7722 | 9.7098 | 9.0413
9.0497 | 316.0665 | 1803.8338 | 89.9507 | 25.2396 | 40.7279 | 193.1478 | 39.9793 | 90.546 | 95.3578 | 95.7271 | 98.9078 | 105.8699 | 70.7786 | 28.1516 | 574.533 | 487.8367 | 102.292 | 5.2362 | 4.1165 | 0.74455 | 0.82567 | 0.8356 | -0.00062 | 90.0144 | 83.8251 | 1.4996 | 0.74363 | 0.0008 | 12.3819 | 11.045 | 9.7181 | 9.0497
9.058 | 316.0748 | 1803.7806 | 89.8187 | 25.2677 | 40.7424 | 193.1549 | 39.9713 | 90.6281 | 95.3901 | 96.1206 | 98.9155 | 204.7943 | 70.7772 | 29.226 | 573.758 | 487.4743 | 102.8758 | 5.2328 | 4.0204 | 0.74461 | 0.82567 | 0.8356 | -0.00062 | 90.0116 | 83.7046 | 1.5031 | 0.74421 | 0.0008 | 12.2933 | 10.9576 | 9.7264 | 9.058
9.0663 | 316.0832 | 1803.9648 | 89.6417 | 25.4777 | 40.7422 | 193.1362 | 39.964 | 90.6723 | 95.3721 | 96.0189 | 98.9019 | 126.8432 | 70.7822 | 27.2699 | 576.3014 | 487.9683 | 102.5919 | 5.222 | 3.8796 | 0.7429 | 0.82567 | 0.8356 | -0.00062 | 89.9947 | 84.074 | 1.478 | 0.74408 | 0.00081 | 12.3136 | 10.9776 | 9.7348 | 9.0663
9.0747 | 316.0915 | 1802.1542 | 89.6521 | 25.5086 | 40.7463 | 193.1472 | 39.9727 | 90.5173 | 95.351 | 95.7682 | 98.9165 | 88.8573 | 71.2185 | 24.1901 | 574.8805 | 486.6594 | 102.3324 | 5.2281 | 3.8963 | 0.74415 | 0.82567 | 0.8356 | -0.00062 | 89.9978 | 84.0127 | 1.5021 | 0.74402 | 0.00081 | 12.3227 | 10.9866 | 9.7431 | 9.0747
9.083 | 316.0998 | 1803.8133 | 89.6457 | 25.414 | 40.7632 | 193.2224 | 40.0056 | 90.1872 | 95.3896 | 96.1874 | 98.903 | 139.1761 | 71.2869 | 23.2705 | 570.1542 | 486.3752 | 102.4454 | 5.2257 | 4.3083 | 0.74472 | 0.82567 | 0.8356 | -0.00062 | 89.9768 | 84.1804 | 1.5015 | 0.74365 | 0.00081 | 12.3783 | 11.0415 | 9.7515 | 9.083
9.0913 | 316.1082 | 1800.5743 | 89.7091 | 25.5842 | 40.7574 | 193.2961 | 40.0043 | 90.1341 | 95.3807 | 95.7668 | 98.9045 | 112.7481 | 71.2888 | 24.8304 | 575.2903 | 488.9483 | 102.2729 | 5.2216 | 4.2104 | 0.74398 | 0.82567 | 0.8356 | -0.00062 | 90.0339 | 84.3197 | 1.5085 | 0.74305 | 0.00081 | 12.4694 | 11.1315 | 9.7598 | 9.0913
9.0997 | 316.1165 | 1803.7622 | 89.6734 | 25.5818 | 40.7364 | 193.2251 | 40.0633 | 90.3544 | 95.3686 | 95.868 | 98.9052 | 104.7618 | 70.3181 | 25.6235 | 576.9757 | 489.7306 | 102.3911 | 5.2569 | 3.8527 | 0.74515 | 0.82567 | 0.8356 | -0.00062 | 89.9787 | 84.0816 | 1.5023 | 0.74387 | 0.00081 | 12.3443 | 11.008 | 9.7681 | 9.0997
9.108 | 316.1248 | 1805.4396 | 89.5799 | 25.5999 | 40.7592 | 193.2807 | 40.0794 | 90.5828 | 95.3618 | 95.7203 | 98.903 | 178.991 | 70.3206 | 27.0241 | 575.7729 | 486.1748 | 102.3246 | 5.228 | 3.8375 | 0.74513 | 0.82567 | 0.8356 | -0.00062 | 89.9512 | 83.5207 | 1.4995 | 0.74436 | 0.0008 | 12.2713 | 10.9359 | 9.7765 | 9.108
9.1163 | 316.1332 | 1802.2266 | 89.627 | 25.7339 | 40.7747 | 193.3104 | 40.033 | 90.5579 | 95.3423 | 95.8056 | 98.9031 | 118.8813 | 69.8425 | 31.5514 | 574.3736 | 487.9812 | 102.5424 | 5.1989 | 3.5954 | 0.74503 | 0.82567 | 0.8356 | -0.00062 | 90.0122 | 84.0458 | 1.5061 | 0.74407 | 0.00081 | 12.3145 | 10.9785 | 9.7848 | 9.1163
9.1247 | 316.1415 | 1803.8019 | 89.6142 | 25.7114 | 40.784 | 193.2364 | 40.0443 | 89.8873 | 95.3463 | 96.1684 | 98.9064 | 101.7589 | 72.1245 | 27.4018 | 574.0772 | 487.7601 | 102.643 | 5.2022 | 4.0511 | 0.74334 | 0.82567 | 0.8356 | -0.00062 | 89.9912 | 84.0701 | 1.4877 | 0.74477 | 0.00081 | 12.2089 | 10.8741 | 9.7931 | 9.1247
9.133 | 316.1498 | 1803.8159 | 89.8202 | 25.7822 | 40.7885 | 193.1993 | 40.0661 | 90.2341 | 95.3337 | 95.7768 | 98.9104 | 152.7764 | 72.2198 | 25.3756 | 574.6943 | 487.2295 | 102.8422 | 5.2306 | 4.2345 | 0.74394 | 0.82567 | 0.8356 | -0.00062 | 90.0095 | 84.0007 | 1.4994 | 0.74304 | 0.00081 | 12.4712 | 11.1333 | 9.8015 | 9.133
9.1413 | 316.1581 | 1805.3644 | 89.847 | 25.752 | 40.7897 | 193.2725 | 40.0769 | 90.666 | 95.309 | 95.9547 | 98.8985 | 118.6244 | 69.8114 | 23.7348 | 575.2527 | 489.1658 | 102.8407 | 5.2336 | 4.0582 | 0.74414 | 0.82567 | 0.8356 | -0.00062 | 89.9602 | 83.6698 | 1.5039 | 0.74484 | 0.0008 | 12.198 | 10.8634 | 9.8098 | 9.1413
9.1497 | 316.1665 | 1805.3999 | 89.7197 | 25.8381 | 40.7846 | 193.2394 | 40.0979 | 90.5412 | 95.2922 | 96.0965 | 98.9084 | 106.4903 | 69.3113 | 22.6901 | 578.238 | 488.7801 | 102.8398 | 5.1804 | 3.8474 | 0.74465 | 0.82567 | 0.8356 | -0.00062 | 89.9765 | 83.8049 | 1.5028 | 0.74408 | 0.0008 | 12.3138 | 10.9778 | 9.8181 | 9.1497
9.158 | 316.1748 | 1803.9014 | 89.6194 | 25.931 | 40.7941 | 193.2442 | 40.1172 | 90.2004 | 95.3342 | 96.0484 | 98.9035 | 96.515 | 69.4193 | 27.7898 | 573.6082 | 487.5655 | 102.7059 | 5.2576 | 3.8577 | 0.7427 | 0.82567 | 0.8356 | -0.00062 | 89.9655 | 83.7674 | 1.4948 | 0.74506 | 0.0008 | 12.165 | 10.8308 | 9.8264 | 9.158
9.1663 | 316.1831 | 1805.4548 | 89.6601 | 25.9216 | 40.7779 | 193.2504 | 40.1173 | 90.3983 | 95.3094 | 95.87 | 98.9042 | 133.1878 | 70.8351 | 26.6029 | 572.2318 | 488.794 | 102.2847 | 5.2102 | 3.9532 | 0.74349 | 0.82567 | 0.8356 | -0.00062 | 89.9599 | 84.0941 | 1.5026 | 0.74423 | 0.00081 | 12.2901 | 10.9544 | 9.8348 | 9.1663
9.1746 | 316.1915 | 1802.1998 | 89.6262 | 25.991 | 40.7974 | 193.2254 | 40.0586 | 90.412 | 95.2876 | 95.841 | 98.9077 | 110.8928 | 69.3533 | 26.8032 | 576.4198 | 486.5331 | 102.3206 | 5.2013 | 3.8818 | 0.74233 | 0.82567 | 0.8356 | -0.00062 | 90.0088 | 83.5815 | 1.4762 | 0.74401 | 0.0008 | 12.3236 | 10.9875 | 9.8431 | 9.1746
9.183 | 316.1998 | 1803.758 | 89.6302 | 25.9554 | 40.8123 | 193.2026 | 40.1152 | 90.3824 | 95.302 | 96.0088 | 98.9163 | 162.2699 | 70.24 | 32.2195 | 574.2933 | 489.6716 | 102.8691 | 5.2208 | 4.1141 | 0.74315 | 0.82567 | 0.8356 | -0.00062 | 89.9827 | 84.0446 | 1.5028 | 0.7442 | 0.00081 | 12.2945 | 10.9587 | 9.8514 | 9.183
9.1913 | 316.2082 | 1803.7402 | 89.7434 | 25.9118 | 40.8029 | 193.2635 | 40.0958 | 90.6982 | 95.2953 | 96.0836 | 98.9087 | 116.2497 | 69.8967 | 25.8125 | 570.5732 | 488.8681 | 102.4683 | 5.2074 | 3.9724 | 0.74502 | 0.82567 | 0.8356 | -0.00062 | 89.9429 | 84.0983 | 1.5028 | 0.7443 | 0.00081 | 12.2795 | 10.9439 | 9.8598 | 9.1913
9.1997 | 316.2165 | 1805.3735 | 89.6819 | 25.9528 | 40.7997 | 193.2742 | 40.1219 | 90.1549 | 95.2719 | 96.0757 | 98.9115 | 104.0659 | 70.2749 | 23.0194 | 573.6166 | 487.6913 | 102.4925 | 5.2198 | 3.8681 | 0.74506 | 0.82567 | 0.8356 | -0.00062 | 89.9507 | 84.1825 | 1.5017 | 0.74282 | 0.00081 | 12.5041 | 11.1659 | 9.8681 | 9.1997
9.208 | 316.2248 | 1803.7897 | 89.6672 | 25.8768 | 40.78 | 193.3066 | 40.1513 | 90.1958 | 95.254 | 95.7048 | 98.9141 | 86.4093 | 69.3402 | 26.1609 | 575.2285 | 489.2641 | 102.4843 | 5.2455 | 3.6025 | 0.7451 | 0.82567 | 0.8356 | -0.00062 | 89.9274 | 84.0293 | 1.5063 | 0.74223 | 0.00081 | 12.5931 | 11.2538 | 9.8765 | 9.208
9.2163 | 316.2332 | 1803.7854 | 89.6953 | 25.9974 | 40.781 | 193.3186 | 40.1685 | 90.7826 | 95.286 | 95.9706 | 98.9167 | 131.8639 | 71.2445 | 25.369 | 572.393 | 489.0042 | 102.1196 | 5.2478 | 3.9628 | 0.74515 | 0.82567 | 0.8356 | -0.00062 | 90.0118 | 84.1959 | 1.509 | 0.74408 | 0.00081 | 12.3132 | 10.9772 | 9.8848 | 9.2163
9.2247 | 316.2415 | 1803.8528 | 89.663 | 26.1894 | 40.7824 | 193.3512 | 40.1293 | 89.8714 | 95.2676 | 95.7229 | 98.9053 | 110.1591 | 70.2856 | 27.044 | 576.63 | 486.9307 | 102.1981 | 5.2416 | 3.9111 | 0.74519 | 0.82567 | 0.8356 | -0.00062 | 89.9948 | 84.0539 | 1.5021 | 0.74503 | 0.00081 | 12.1699 | 10.8357 | 9.8931 | 9.2247
9.233 | 316.2498 | 1803.8013 | 89.5702 | 26.3329 | 40.7942 | 193.3713 | 40.1171 | 90.5626 | 95.2959 | 95.9344 | 98.9139 | 154.5903 | 71.2197 | 29.2498 | 575.2254 | 488.7676 | 102.5875 | 5.1984 | 4.1235 | 0.74381 | 0.82567 | 0.8356 | -0.00062 | 89.9688 | 84.1865 | 1.5005 | 0.74425 | 0.00081 | 12.2871 | 10.9514 | 9.9015 | 9.233
9.2413 | 316.2582 | 1802.1969 | 89.6607 | 26.4972 | 40.8125 | 193.3828 | 40.147 | 90.6885 | 95.2893 | 96.0105 | 98.9083 | 117.2523 | 70.7414 | 31.2141 | 571.5988 | 486.4021 | 102.2551 | 5.1824 | 4.0608 | 0.74425 | 0.82567 | 0.8356 | -0.00062 | 89.9642 | 83.7133 | 1.5032 | 0.7449 | 0.0008 | 12.1896 | 10.8551 | 9.9098 | 9.2413
9.2497 | 316.2665 | 1802.2321 | 89.5881 | 26.7279 | 40.7908 | 193.3818 | 40.1025 | 90.371 | 95.2364 | 96.0422 | 98.9056 | 105.0301 | 69.8452 | 27.0673 | 573.4422 | 487.2621 | 102.6122 | 5.2314 | 3.7963 | 0.74421 | 0.82567 | 0.8356 | -0.00062 | 89.9283 | 84.2073 | 1.5025 | 0.74398 | 0.00081 | 12.3281 | 10.9919 | 9.9181 | 9.2497
9.258 | 316.2748 | 1803.794 | 89.6718 | 26.8507 | 40.8074 | 193.4009 | 40.159 | 90.6236 | 95.2285 | 96.0564 | 98.9035 | 75.916 | 70.2836 | 25.8153 | 576.8034 | 487.6172 | 102.5737 | 5.2138 | 3.8226 | 0.74337 | 0.82567 | 0.8356 | -0.00062 | 89.9501 | 84.0482 | 1.4926 | 0.74353 | 0.00081 | 12.396 | 11.059 | 9.9265 | 9.258
9.2663 | 316.2831 | 1802.1925 | 89.442 | 26.9723 | 40.8034 | 193.5014 | 40.1676 | 90.3502 | 95.2661 | 95.7206 | 98.8964 | 146.6965 | 71.255 | 23.4844 | 574.3253 | 487.9097 | 102.8238 | 5.1897 | 3.917 | 0.74405 | 0.82567 | 0.8356 | -0.00062 | 89.8878 | 83.9163 | 1.5028 | 0.74424 | 0.00081 | 12.2883 | 10.9526 | 9.9348 | 9.2663
9.2747 | 316.2915 | 1802.2043 | 89.5315 | 27.119 | 40.8107 | 193.5634 | 40.1122 | 90.2842 | 95.2398 | 96.213 | 98.9053 | 109.6564 | 70.7838 | 24.4809 | 574.3231 | 487.6939 | 102.9692 | 5.2227 | 4.2027 | 0.74438 | 0.82567 | 0.8356 | -0.00062 | 89.8949 | 83.8907 | 1.5014 | 0.74393 | 0.00081 | 12.336 | 10.9998 | 9.9431 | 9.2747
9.283 | 316.2998 | 1803.7652 | 89.5262 | 27.1633 | 40.8063 | 193.6097 | 40.1132 | 90.1951 | 95.2362 | 95.7396 | 98.9044 | 157.0921 | 69.8235 | 24.0215 | 576.6365 | 487.245 | 102.6138 | 5.1865 | 4.0329 | 0.74452 | 0.82567 | 0.8356 | -0.00062 | 89.9378 | 83.7177 | 1.5036 | 0.74319 | 0.0008 | 12.4476 | 11.1101 | 9.9514 | 9.283
9.2913 | 316.3081 | 1802.191 | 89.5578 | 27.3274 | 40.8153 | 193.737 | 40.1272 | 89.9503 | 95.2118 | 95.7129 | 98.8964 | 113.1946 | 69.821 | 25.5421 | 574.4954 | 487.1487 | 102.6035 | 5.2044 | 3.7654 | 0.74353 | 0.82567 | 0.8356 | -0.00062 | 89.8969 | 84.0153 | 1.4993 | 0.74285 | 0.00081 | 12.4995 | 11.1613 | 9.9598 | 9.2913
9.2996 | 316.3165 | 1803.6237 | 89.6739 | 27.4668 | 40.8093 | 193.6999 | 40.1042 | 90.4711 | 95.2225 | 95.5735 | 98.9073 | 107.12 | 68.8939 | 26.1151 | 574.6478 | 489.5892 | 102.4894 | 5.1786 | 3.6152 | 0.74431 | 0.82567 | 0.8356 | -0.00062 | 89.8671 | 83.9272 | 1.5012 | 0.74344 | 0.00081 | 12.4097 | 11.0726 | 9.9681 | 9.2996
9.308 | 316.3248 | 1803.7764 | 89.4466 | 27.2754 | 40.8267 | 193.7271 | 40.0764 | 90.2079 | 95.2452 | 96.0902 | 98.9008 | 79.8218 | 70.3125 | 31.3766 | 577.3506 | 487.6219 | 102.6898 | 5.1858 | 3.8302 | 0.74409 | 0.82567 | 0.8356 | -0.00062 | 89.8878 | 83.9373 | 1.497 | 0.74403 | 0.00081 | 12.3199 | 10.9838 | 9.9764 | 9.308
9.3163 | 316.3332 | 1803.7973 | 89.7115 | 27.2322 | 40.8256 | 193.7204 | 40.1135 | 90.5085 | 95.2176 | 95.8021 | 98.9052 | 142.8328 | 70.8069 | 26.6774 | 575.7986 | 488.9726 | 102.1291 | 5.2074 | 3.9724 | 0.74365 | 0.82567 | 0.8356 | -0.00062 | 89.8452 | 84.0926 | 1.4995 | 0.74309 | 0.00081 | 12.4627 | 11.125 | 9.9848 | 9.3163
9.3247 | 316.3415 | 1803.7961 | 89.4559 | 27.1119 | 40.8282 | 193.6564 | 40.0579 | 90.4321 | 95.2251 | 95.8221 | 98.9056 | 112.5513 | 70.7665 | 24.6627 | 573.6198 | 487.4184 | 102.4274 | 5.1758 | 4.022 | 0.74447 | 0.82567 | 0.8356 | -0.00062 | 89.8612 | 83.7862 | 1.5026 | 0.74343 | 0.0008 | 12.4117 | 11.0745 | 9.9931 | 9.3247
9.333 | 316.3498 | 1803.7915 | 89.4863 | 27.1854 | 40.8452 | 193.6358 | 40.0921 | 90.5085 | 95.2443 | 96.1266 | 98.895 | 160.2836 | 69.3667 | 23.5383 | 577.3356 | 486.9613 | 102.3736 | 5.1786 | 3.9406 | 0.74492 | 0.82567 | 0.8356 | -0.00062 | 89.8906 | 84.0017 | 1.4992 | 0.74509 | 0.00081 | 12.1612 | 10.827 | 10.0014 | 9.333
9.3413 | 316.3582 | 1803.8421 | 89.5026 | 27.1466 | 40.8552 | 193.6897 | 40.0417 | 90.3731 | 95.2655 | 95.9229 | 98.8964 | 114.9763 | 69.3241 | 26.9762 | 573.9203 | 488.3643 | 102.2031 | 5.2003 | 3.7577 | 0.74424 | 0.82567 | 0.8356 | -0.00062 | 89.8326 | 83.8284 | 1.5039 | 0.74319 | 0.0008 | 12.4475 | 11.1099 | 10.0098 | 9.3413
9.3497 | 316.3665 | 1805.399 | 89.6089 | 27.3096 | 40.8309 | 193.7752 | 40.0581 | 90.2031 | 95.1954 | 95.7385 | 98.8978 | 104.3552 | 69.3523 | 26.7043 | 570.9386 | 488.0904 | 102.425 | 5.1724 | 3.7452 | 0.74471 | 0.82567 | 0.8356 | -0.00062 | 89.855 | 84.1171 | 1.5073 | 0.74395 | 0.00081 | 12.3324 | 10.9962 | 10.0181 | 9.3497
9.358 | 316.3748 | 1805.389 | 89.5117 | 27.4115 | 40.8477 | 193.6535 | 40.0559 | 90.3652 | 95.2218 | 95.8705 | 98.8983 | 92.8058 | 69.3661 | 26.6605 | 576.6116 | 487.0514 | 102.1849 | 5.1535 | 4.0061 | 0.74407 | 0.82567 | 0.8356 | -0.00062 | 89.8885 | 84.115 | 1.503 | 0.74315 | 0.00081 | 12.4535 | 11.1159 | 10.0264 | 9.358
9.3663 | 316.3832 | 1803.7706 | 89.3446 | 27.3365 | 40.855 | 193.6656 | 40.0234 | 90.4886 | 95.2106 | 95.9566 | 98.9022 | 125.8442 | 69.349 | 30.3308 | 574.6425 | 487.933 | 102.3509 | 5.1212 | 4.0082 | 0.74485 | 0.82567 | 0.8356 | -0.00062 | 89.8956 | 84.4466 | 1.5021 | 0.74487 | 0.00081 | 12.1945 | 10.8599 | 10.0348 | 9.3663
9.3747 | 316.3915 | 1803.8253 | 89.4572 | 27.2006 | 40.8261 | 193.7695 | 39.9743 | 90.533 | 95.2443 | 95.9871 | 98.9074 | 107.6195 | 70.2866 | 25.5859 | 573.5938 | 488.3969 | 102.4646 | 5.1125 | 4.1859 | 0.74441 | 0.82567 | 0.8356 | -0.00062 | 89.8906 | 84.1852 | 1.5007 | 0.74506 | 0.00081 | 12.1655 | 10.8312 | 10.0431 | 9.3747
9.383 | 316.3998 | 1802.1469 | 89.3009 | 27.0091 | 40.8311 | 193.7129 | 39.9948 | 90.8121 | 95.236 | 95.611 | 98.9068 | 162.84 | 69.3291 | 25.3622 | 573.0919 | 485.3874 | 102.6854 | 5.1336 | 3.6625 | 0.7446 | 0.82567 | 0.8356 | -0.00062 | 89.8709 | 83.9744 | 1.496 | 0.74441 | 0.00081 | 12.2628 | 10.9274 | 10.0514 | 9.383
9.3913 | 316.4081 | 1802.1889 | 89.615 | 26.8543 | 40.8544 | 193.6117 | 39.9585 | 89.7875 | 95.2179 | 96.0075 | 98.9057 | 116.6795 | 68.8849 | 26.1753 | 573.758 | 489.0456 | 102.7811 | 5.1074 | 3.5669 | 0.74397 | 0.82567 | 0.8356 | -0.00062 | 89.8491 | 84.0519 | 1.4999 | 0.74356 | 0.00081 | 12.3912 | 11.0543 | 10.0598 | 9.3913
9.3997 | 316.4165 | 1802.2128 | 89.4406 | 26.7181 | 40.8377 | 193.5946 | 39.9407 | 90.393 | 95.2362 | 96.0726 | 98.9 | 106.8762 | 70.3114 | 27.5716 | 573.5234 | 488.2747 | 102.6948 | 5.1518 | 3.9181 | 0.74413 | 0.82567 | 0.8356 | -0.00062 | 89.8404 | 83.5692 | 1.5011 | 0.74388 | 0.0008 | 12.3438 | 11.0074 | 10.0681 | 9.3997
9.408 | 316.4248 | 1803.8231 | 89.5095 | 26.6373 | 40.8307 | 193.5548 | 39.9598 | 89.7425 | 95.1873 | 95.8886 | 98.9101 | 86.9933 | 70.7986 | 27.9413 | 576.3161 | 489.5116 | 102.8872 | 5.1402 | 4.1724 | 0.74437 | 0.82567 | 0.8356 | -0.00062 | 89.8886 | 84.1793 | 1.5005 | 0.74353 | 0.00081 | 12.3961 | 11.0591 | 10.0764 | 9.408
9.4163 | 316.4331 | 1803.7884 | 89.5071 | 26.538 | 40.838 | 193.5079 | 39.9234 | 90.1503 | 95.187 | 95.7443 | 98.9039 | 141.5579 | 69.8472 | 26.2175 | 575.7875 | 488.6107 | 102.7309 | 5.1055 | 3.99 | 0.74402 | 0.82567 | 0.8356 | -0.00062 | 89.9036 | 83.9729 | 1.4988 | 0.74512 | 0.00081 | 12.1562 | 10.8221 | 10.0848 | 9.4163
9.4246 | 316.4415 | 1803.7937 | 89.3254 | 26.5558 | 40.833 | 193.5898 | 39.8755 | 90.4077 | 95.1857 | 95.9304 | 98.9088 | 108.1825 | 71.2606 | 27.673 | 570.1105 | 486.1738 | 102.6553 | 5.1177 | 4.2336 | 0.74453 | 0.82567 | 0.8356 | -0.00062 | 89.8415 | 84.1296 | 1.5006 | 0.74303 | 0.00081 | 12.4714 | 11.1335 | 10.0931 | 9.4246
9.433 | 316.4498 | 1803.8005 | 89.4309 | 26.6012 | 40.8142 | 193.5469 | 39.8948 | 90.2296 | 95.1757 | 96.0671 | 98.9048 | 160.5101 | 69.3479 | 26.9885 | 573.703 | 485.9911 | 103.0014 | 5.1541 | 3.7814 | 0.74412 | 0.82567 | 0.8356 | -0.00062 | 89.8399 | 84.0596 | 1.499 | 0.74308 | 0.00081 | 12.4643 | 11.1266 | 10.1014 | 9.433
9.4413 | 316.4582 | 1805.3875 | 89.325 | 26.5844 | 40.8074 | 193.4878 | 39.8775 | 90.5459 | 95.1568 | 96.074 | 98.9086 | 115.6489 | 69.3817 | 24.2031 | 576.8349 | 487.8311 | 102.5457 | 5.1482 | 3.6861 | 0.74362 | 0.82567 | 0.8356 | -0.00062 | 89.8732 | 83.7733 | 1.4983 | 0.7446 | 0.0008 | 12.2344 | 10.8993 | 10.1098 | 9.4413
9.4497 | 316.4665 | 1803.804 | 89.535 | 26.5891 | 40.8145 | 193.4713 | 39.8489 | 90.3207 | 95.1809 | 96.175 | 98.9022 | 102.9248 | 69.8327 | 22.3262 | 574.5314 | 488.121 | 102.374 | 5.1629 | 3.999 | 0.74389 | 0.82567 | 0.8356 | -0.00062 | 89.8607 | 83.8887 | 1.5017 | 0.7441 | 0.00081 | 12.3103 | 10.9743 | 10.1181 | 9.4497
9.458 | 316.4748 | 1803.79 | 89.417 | 26.5545 | 40.8033 | 193.5458 | 39.8539 | 90.3276 | 95.2006 | 95.9207 | 98.9001 | 90.483 | 71.7431 | 24.3225 | 574.5451 | 487.275 | 102.3713 | 5.1695 | 4.2097 | 0.74229 | 0.82567 | 0.8356 | -0.00062 | 89.8865 | 84.1125 | 1.5008 | 0.74297 | 0.00081 | 12.4814 | 11.1434 | 10.1264 | 9.458
9.4663 | 316.4832 | 1805.3852 | 89.31 | 26.5683 | 40.791 | 193.5199 | 39.8766 | 90.0506 | 95.1671 | 95.7588 | 98.8971 | 131.5695 | 69.3529 | 25.8136 | 576.8063 | 488.9473 | 102.2435 | 5.1467 | 3.6489 | 0.74266 | 0.82567 | 0.8356 | -0.00062 | 89.8889 | 83.9628 | 1.4986 | 0.74362 | 0.00081 | 12.383 | 11.0462 | 10.1348 | 9.4663
9.4747 | 316.4915 | 1803.7738 | 89.3712 | 26.5234 | 40.8039 | 193.4174 | 39.792 | 90.2159 | 95.2143 | 95.7172 | 98.8975 | 111.1136 | 70.7879 | 31.0569 | 574.6686 | 488.3555 | 102.5533 | 5.1245 | 3.8864 | 0.74326 | 0.82567 | 0.8356 | -0.00062 | 89.8797 | 83.9348 | 1.4977 | 0.74381 | 0.00081 | 12.3534 | 11.0169 | 10.1431 | 9.4747
9.483 | 316.4998 | 1803.819 | 89.4704 | 26.5621 | 40.7972 | 193.4396 | 39.7937 | 90.126 | 95.2011 | 95.9847 | 98.8944 | 167.1042 | 69.8162 | 28.491 | 576.1601 | 486.4725 | 102.4146 | 5.1704 | 3.8115 | 0.74326 | 0.82567 | 0.8356 | -0.00062 | 89.8832 | 84.0601 | 1.4988 | 0.74397 | 0.00081 | 12.329 | 10.9929 | 10.1514 | 9.483
9.4913 | 316.5082 | 1803.7715 | 89.3763 | 26.6016 | 40.7846 | 193.4225 | 39.8281 | 90.5421 | 95.2091 | 95.8421 | 98.8996 | 118.3495 | 68.8946 | 26.7193 | 575.1597 | 486.3064 | 102.3435 | 5.1458 | 3.8954 | 0.74459 | 0.82567 | 0.8356 | -0.00062 | 89.8725 | 84.0524 | 1.5032 | 0.74405 | 0.00081 | 12.3176 | 10.9815 | 10.1598 | 9.4913
9.4997 | 316.5165 | 1805.3827 | 89.3361 | 26.3638 | 40.7763 | 193.3166 | 39.8116 | 90.5415 | 95.2251 | 95.9338 | 98.9022 | 104.6958 | 68.8948 | 23.3476 | 575.2755 | 486.2111 | 102.4549 | 5.126 | 3.9311 | 0.74355 | 0.82567 | 0.8356 | -0.00062 | 89.8834 | 83.9622 | 1.4997 | 0.74376 | 0.00081 | 12.3618 | 11.0253 | 10.1681 | 9.4997
9.508 | 316.5248 | 1803.8019 | 89.461 | 25.9143 | 40.7831 | 193.285 | 39.8237 | 90.4633 | 95.2225 | 96.1961 | 98.8962 | 77.1926 | 71.7434 | 22.3475 | 573.9684 | 486.3027 | 102.5173 | 5.1149 | 4.2048 | 0.7443 | 0.82567 | 0.8356 | -0.00062 | 89.8657 | 84.3454 | 1.5015 | 0.74349 | 0.00081 | 12.4022 | 11.0651 | 10.1764 | 9.508
9.5163 | 316.5331 | 1802.3074 | 89.4418 | 25.4838 | 40.7903 | 193.1687 | 39.8079 | 90.7058 | 95.2226 | 95.9397 | 98.8904 | 138.3378 | 70.7768 | 28.4055 | 577.8325 | 487.3967 | 102.6357 | 5.1034 | 3.8706 | 0.74418 | 0.82567 | 0.8356 | -0.00062 | 89.8832 | 84.3487 | 1.4982 | 0.74423 | 0.00081 | 12.2911 | 10.9553 | 10.1848 | 9.5163
9.5247 | 316.5415 | 1803.8087 | 89.4755 | 25.2987 | 40.7782 | 193.0912 | 39.7706 | 90.549 | 95.2543 | 95.8369 | 98.8974 | 105.7009 | 70.7993 | 26.5668 | 571.6894 | 485.9103 | 102.5634 | 5.1334 | 4.1505 | 0.7433 | 0.82567 | 0.8356 | -0.00062 | 89.9495 | 83.9838 | 1.5093 | 0.74105 | 0.00081 | 12.7723 | 11.4309 | 10.1931 | 9.5247
9.533 | 316.5498 | 1803.7773 | 89.5064 | 25.2567 | 40.7664 | 192.9905 | 39.7414 | 90.1546 | 95.252 | 96.1092 | 98.893 | 158.6768 | 71.2378 | 29.6846 | 573.4141 | 484.5104 | 102.6775 | 5.1326 | 4.2289 | 0.74395 | 0.82567 | 0.8356 | -0.00062 | 89.9344 | 84.0714 | 1.5003 | 0.74334 | 0.00081 | 12.4254 | 11.0881 | 10.2014 | 9.533
9.5413 | 316.5581 | 1803.8317 | 89.6239 | 25.2267 | 40.7496 | 192.9763 | 39.7417 | 90.1266 | 95.27 | 96.081 | 98.8969 | 118.466 | 69.7941 | 24.0532 | 577.3991 | 488.21 | 102.673 | 5.1719 | 3.8963 | 0.74411 | 0.82567 | 0.8356 | -0.00062 | 89.9393 | 84.1926 | 1.4988 | 0.74317 | 0.00081 | 12.4504 | 11.1128 | 10.2098 | 9.5413
9.5496 | 316.5665 | 1803.7925 | 89.4513 | 25.0907 | 40.7617 | 193.0597 | 39.7718 | 90.6596 | 95.2682 | 95.8052 | 98.887 | 109.1166 | 69.7937 | 24.0813 | 574.2646 | 487.4096 | 102.6562 | 5.1612 | 3.7645 | 0.74158 | 0.82567 | 0.8356 | -0.00062 | 89.9453 | 83.8427 | 1.5009 | 0.74483 | 0.0008 | 12.2 | 10.8653 | 10.2181 | 9.5496
9.558 | 316.5748 | 1803.7969 | 89.348 | 25.1001 | 40.7682 | 193.1396 | 39.7892 | 90.6468 | 95.3059 | 95.7063 | 98.8796 | 93.5726 | 72.6005 | 26.199 | 570.9055 | 486.8603 | 102.8807 | 5.1359 | 3.9042 | 0.74364 | 0.82567 | 0.8356 | -0.00062 | 89.9333 | 83.8312 | 1.499 | 0.74365 | 0.0008 | 12.3775 | 11.0407 | 10.2264 | 9.558
9.5663 | 316.5831 | 1805.3327 | 89.3875 | 25.0812 | 40.745 | 193.1172 | 39.7391 | 90.6598 | 95.2958 | 96.0517 | 98.8862 | 137.899 | 71.2256 | 27.3964 | 573.5917 | 486.4865 | 102.3427 | 5.1785 | 3.9361 | 0.74291 | 0.82567 | 0.8356 | -0.00062 | 89.9458 | 83.6643 | 1.5062 | 0.74231 | 0.0008 | 12.5812 | 11.242 | 10.2348 | 9.5663
9.5747 | 316.5915 | 1802.1924 | 89.4657 | 24.879 | 40.7508 | 193.0808 | 39.7288 | 90.5373 | 95.3367 | 95.8042 | 98.8841 | 109.5137 | 70.7773 | 27.8087 | 575.4216 | 486.9509 | 102.4515 | 5.1724 | 4.1064 | 0.74455 | 0.82567 | 0.8356 | -0.00062 | 89.9921 | 84.4659 | 1.4991 | 0.74403 | 0.00081 | 12.3204 | 10.9843 | 10.2431 | 9.5747
9.583 | 316.5998 | 1804.3786 | 89.6459 | 24.7408 | 40.7523 | 193.0931 | 39.7781 | 90.6238 | 95.3307 | 95.9156 | 98.8964 | 151.9659 | 70.7879 | 28.531 | 573.07 | 486.3892 | 102.298 | 5.1875 | 4.1384 | 0.74332 | 0.82567 | 0.8356 | -0.00062 | 89.9758 | 84.1185 | 1.4956 | 0.74272 | 0.00081 | 12.5191 | 11.1806 | 10.2514 | 9.583
9.5913 | 316.6082 | 1805.3757 | 89.4257 | 24.7599 | 40.7508 | 193.0034 | 39.7683 | 90.6886 | 95.3638 | 95.71 | 98.8962 | 109.4176 | 70.2994 | 27.2644 | 576.303 | 486.8287 | 102.4065 | 5.1899 | 3.9678 | 0.74405 | 0.82567 | 0.8356 | -0.00062 | 89.9858 | 83.7153 | 1.4973 | 0.74429 | 0.0008 | 12.2809 | 10.9453 | 10.2598 | 9.5913
9.5997 | 316.6165 | 1802.2325 | 89.6316 | 24.7996 | 40.7391 | 192.9875 | 39.7501 | 90.09 | 95.3581 | 96.1653 | 98.8811 | 103.4116 | 70.2772 | 27.7829 | 574.1306 | 486.2696 | 102.5709 | 5.2058 | 3.8279 | 0.74261 | 0.82567 | 0.8356 | -0.00062 | 90.0017 | 83.9413 | 1.4984 | 0.74349 | 0.00081 | 12.4019 | 11.0649 | 10.2681 | 9.5997
9.608 | 316.6248 | 1803.7908 | 89.6418 | 25.0277 | 40.7357 | 193.0911 | 39.7771 | 90.6077 | 95.3794 | 96.1202 | 98.8892 | 200.1038 | 70.2716 | 25.4374 | 571.7417 | 484.5564 | 102.3325 | 5.2261 | 3.8077 | 0.74238 | 0.82567 | 0.8356 | -0.00062 | 90.031 | 83.8967 | 1.4877 | 0.74287 | 0.0008 | 12.4957 | 11.1576 | 10.2764 | 9.608
9.6163 | 316.6332 | 1805.3852 | 89.5576 | 24.942 | 40.7297 | 193.0913 | 39.8032 | 90.6081 | 95.3912 | 95.7566 | 98.8924 | 128.2769 | 70.8005 | 23.3648 | 574.8898 | 486.4529 | 102.1539 | 5.2079 | 3.9569 | 0.74341 | 0.82567 | 0.8356 | -0.00062 | 90.0444 | 83.9309 | 1.5015 | 0.74353 | 0.00081 | 12.3966 | 11.0597 | 10.2848 | 9.6163
9.6247 | 316.6415 | 1803.7604 | 89.6442 | 25.0803 | 40.7337 | 193.1707 | 39.794 | 90.4369 | 95.4233 | 96.0055 | 98.8981 | 92.2477 | 71.2629 | 21.2751 | 578.2879 | 489.9014 | 102.3035 | 5.2559 | 4.2117 | 0.74347 | 0.82567 | 0.8356 | -0.00062 | 90.0347 | 84.3433 | 1.4978 | 0.74273 | 0.00081 | 12.5172 | 11.1788 | 10.2931 | 9.6247
9.633 | 316.6498 | 1806.805 | 89.6588 | 25.1653 | 40.7372 | 193.1624 | 39.8371 | 90.8361 | 95.3919 | 95.9913 | 98.9007 | 143.0581 | 70.7555 | 25.8432 | 574.4834 | 488.0604 | 102.5229 | 5.1882 | 4.1199 | 0.74375 | 0.82567 | 0.8356 | -0.00062 | 90.0374 | 83.897 | 1.5022 | 0.74439 | 0.0008 | 12.2655 | 10.9301 | 10.3014 | 9.633
9.6413 | 316.6581 | 1802.1505 | 89.6019 | 24.8941 | 40.7308 | 193.1146 | 39.8533 | 90.4444 | 95.3837 | 95.8753 | 98.8958 | 109.1907 | 70.3283 | 26.8474 | 574.962 | 487.3227 | 102.7237 | 5.2221 | 3.9751 | 0.74391 | 0.82567 | 0.8356 | -0.00062 | 89.9628 | 84.6496 | 1.5037 | 0.74364 | 0.00081 | 12.3801 | 11.0433 | 10.3098 | 9.6413
9.6497 | 316.6665 | 1803.7518 | 89.705 | 25.0047 | 40.7719 | 193.123 | 39.883 | 90.9077 | 95.3728 | 95.6505 | 98.8948 | 105.1366 | 69.8201 | 27.7416 | 576.4683 | 488.8805 | 102.9952 | 5.2762 | 3.7163 | 0.74231 | 0.82567 | 0.8356 | -0.00062 | 90.0201 | 83.5493 | 1.5031 | 0.74451 | 0.0008 | 12.2479 | 10.9127 | 10.3181 | 9.6497
9.658 | 316.6748 | 1802.2055 | 89.6118 | 26.0595 | 40.7843 | 193.4427 | 40.0062 | 90.0637 | 95.3046 | 95.6094 | 98.8967 | 207.3724 | 70.2965 | 28.6941 | 574.8514 | 488.5771 | 102.8822 | 5.2705 | 3.612 | 0.74376 | 0.82567 | 0.8356 | -0.00062 | 90.0229 | 84.2747 | 1.4972 | 0.7448 | 0.00081 | 12.2047 | 10.87 | 10.3264 | 9.658
9.6663 | 316.6831 | 1803.8028 | 89.8627 | 26.9918 | 40.8122 | 193.6553 | 40.0655 | 90.2112 | 95.335 | 96.0022 | 98.9008 | 127.5751 | 71.7502 | 30.7092 | 574.5148 | 487.536 | 102.6449 | 5.2577 | 4.0454 | 0.74367 | 0.82567 | 0.8356 | -0.00062 | 90.0286 | 84.0233 | 1.5029 | 0.74369 | 0.00081 | 12.3722 | 11.0355 | 10.3348 | 9.6663
9.6746 | 316.6915 | 1803.8145 | 89.6184 | 27.8086 | 40.8302 | 193.8268 | 40.108 | 90.0644 | 95.2445 | 95.9476 | 98.8924 | 103.7113 | 70.7865 | 27.2989 | 576.3241 | 485.5044 | 102.3839 | 5.2529 | 3.989 | 0.74344 | 0.82567 | 0.8356 | -0.00062 | 90.0212 | 83.8383 | 1.4978 | 0.74439 | 0.0008 | 12.2664 | 10.931 | 10.3431 | 9.6746
9.683 | 316.6998 | 1803.8051 | 89.6733 | 28.4047 | 40.854 | 194.0709 | 40.1721 | 90.8008 | 95.266 | 95.9865 | 98.8911 | 146.545 | 69.3611 | 22.5932 | 575.0794 | 487.567 | 102.7298 | 5.2618 | 3.9716 | 0.74447 | 0.82567 | 0.8356 | -0.00062 | 89.9494 | 84.0608 | 1.5047 | 0.74397 | 0.00081 | 12.33 | 10.9938 | 10.3514 | 9.683
9.6913 | 316.7081 | 1803.7757 | 89.52 | 28.9334 | 40.8932 | 194.3864 | 40.1925 | 90.3937 | 95.2513 | 96.1129 | 98.9004 | 116.628 | 70.2803 | 25.4226 | 573.7624 | 487.1187 | 102.3511 | 5.2572 | 3.9172 | 0.74266 | 0.82567 | 0.8356 | -0.00062 | 89.9396 | 84.3726 | 1.5071 | 0.74382 | 0.00081 | 12.3532 | 11.0167 | 10.3598 | 9.6913
9.6997 | 316.7165 | 1803.7281 | 89.709 | 29.3605 | 40.929 | 194.4926 | 40.2335 | 90.6215 | 95.2067 | 95.9191 | 98.9077 | 104.3219 | 69.3327 | 26.5511 | 576.9337 | 487.0804 | 102.3397 | 5.25 | 3.8534 | 0.74416 | 0.82567 | 0.8356 | -0.00062 | 89.9206 | 84.3409 | 1.4992 | 0.74421 | 0.00081 | 12.2936 | 10.9578 | 10.3681 | 9.6997
9.708 | 316.7248 | 1803.7694 | 89.5916 | 29.69 | 40.9578 | 194.6435 | 40.2555 | 90.6722 | 95.1365 | 95.8376 | 98.9001 | 94.6035 | 70.3244 | 23.9078 | 575.7068 | 489.2098 | 102.4256 | 5.1981 | 3.9533 | 0.74307 | 0.82567 | 0.8356 | -0.00062 | 89.8746 | 83.787 | 1.5033 | 0.74337 | 0.0008 | 12.4201 | 11.0828 | 10.3764 | 9.708
9.7163 | 316.7332 | 1805.3677 | 89.6283 | 29.9779 | 41.002 | 194.8798 | 40.29 | 90.0312 | 95.1416 | 95.9399 | 98.8992 | 135.6977 | 70.288 | 31.3085 | 571.4486 | 484.5135 | 102.4414 | 5.1943 | 4.1988 | 0.74332 | 0.82567 | 0.8356 | -0.00062 | 89.8877 | 84.3158 | 1.5043 | 0.74353 | 0.00081 | 12.3958 | 11.0588 | 10.3848 | 9.7163
9.7247 | 316.7415 | 1805.3734 | 89.4682 | 30.1968 | 41.0313 | 195.0124 | 40.2702 | 90.148 | 95.1551 | 96.0599 | 98.8967 | 109.1737 | 69.795 | 24.9162 | 576.0905 | 485.3517 | 102.1501 | 5.1688 | 3.9533 | 0.74302 | 0.82567 | 0.8356 | -0.00062 | 89.8762 | 84.0137 | 1.5041 | 0.74261 | 0.00081 | 12.536 | 11.1974 | 10.3931 | 9.7247
9.733 | 316.7498 | 1803.8154 | 89.5166 | 30.3248 | 41.0765 | 195.0668 | 40.3402 | 90.1915 | 95.1056 | 95.638 | 98.9055 | 164.2014 | 69.8331 | 25.7078 | 575.1625 | 487.9429 | 102.4792 | 5.1829 | 3.6407 | 0.74433 | 0.82567 | 0.8356 | -0.00062 | 89.8992 | 83.8902 | 1.5017 | 0.74403 | 0.00081 | 12.32 | 10.9839 | 10.4014 | 9.733
9.7413 | 316.7582 | 1805.4282 | 89.5512 | 30.3034 | 41.0864 | 195.0797 | 40.3705 | 89.719 | 95.1392 | 95.9877 | 98.8996 | 116.2037 | 69.3371 | 25.7937 | 571.6098 | 487.9377 | 102.0972 | 5.1056 | 3.6122 | 0.74475 | 0.82567 | 0.8356 | -0.00062 | 89.8467 | 83.8482 | 1.5004 | 0.74267 | 0.0008 | 12.5269 | 11.1884 | 10.4098 | 9.7413
9.7497 | 316.7665 | 1805.4436 | 89.7222 | 30.2702 | 41.1032 | 195.2061 | 40.3201 | 90.6089 | 95.1201 | 96.0006 | 98.9002 | 105.1097 | 70.7668 | 24.5568 | 573.7697 | 487.6312 | 102.4459 | 5.1092 | 3.859 | 0.74357 | 0.82567 | 0.8356 | -0.00062 | 89.868 | 84.38 | 1.4969 | 0.74314 | 0.00081 | 12.455 | 11.1173 | 10.4181 | 9.7497
9.758 | 316.7748 | 1803.7793 | 89.4414 | 29.6946 | 41.1241 | 195.0583 | 40.2732 | 90.6457 | 95.1082 | 95.8065 | 98.9039 | 84.7358 | 70.2768 | 26.5725 | 574.8263 | 487.0788 | 102.5151 | 5.0423 | 3.9324 | 0.74387 | 0.82567 | 0.8356 | -0.00062 | 89.909 | 83.9038 | 1.5014 | 0.74267 | 0.00081 | 12.5268 | 11.1883 | 10.4264 | 9.758
9.7663 | 316.7831 | 1803.8503 | 89.6577 | 28.9985 | 41.1439 | 194.9169 | 40.2659 | 90.5705 | 95.1601 | 95.879 | 98.9017 | 132.2232 | 70.7955 | 27.3654 | 572.7974 | 487.3915 | 102.54 | 5.0675 | 4.1623 | 0.74404 | 0.82567 | 0.8356 | -0.00062 | 89.9206 | 84.0715 | 1.5017 | 0.74469 | 0.00081 | 12.2206 | 10.8857 | 10.4348 | 9.7663
9.7747 | 316.7915 | 1803.8311 | 89.414 | 28.5384 | 41.1368 | 194.8727 | 40.1556 | 90.0382 | 95.1826 | 95.8421 | 98.9022 | 107.1034 | 71.7032 | 25.9108 | 576.809 | 487.6022 | 102.7105 | 5.0886 | 4.1962 | 0.74258 | 0.82567 | 0.8356 | -0.00062 | 89.8923 | 83.7089 | 1.4983 | 0.74325 | 0.0008 | 12.4384 | 11.1009 | 10.4431 | 9.7747
9.783 | 316.7998 | 1803.7826 | 89.4384 | 28.1555 | 41.1263 | 194.7748 | 40.1676 | 90.124 | 95.1989 | 96.1021 | 98.9037 | 91.093 | 69.8466 | 26.9698 | 576.292 | 486.4518 | 102.9108 | 5.0997 | 3.776 | 0.74502 | 0.82567 | 0.8356 | -0.00062 | 89.9053 | 83.9017 | 1.502 | 0.74417 | 0.00081 | 12.3 | 10.9641 | 10.4514 | 9.783
9.7913 | 316.8081 | 1802.2283 | 89.458 | 27.9157 | 41.0994 | 194.4482 | 40.1841 | 90.4817 | 95.1956 | 96.1282 | 98.8927 | 122.0212 | 69.361 | 26.2229 | 571.9442 | 486.3032 | 102.7215 | 5.0928 | 3.7262 | 0.74341 | 0.82567 | 0.8356 | -0.00062 | 89.8412 | 83.7334 | 1.5038 | 0.74383 | 0.0008 | 12.3515 | 11.015 | 10.4598 | 9.7913
9.7996 | 316.8165 | 1802.386 | 89.3076 | 27.7787 | 41.0874 | 194.4572 | 40.1446 | 90.4971 | 95.1825 | 95.6739 | 98.8938 | 108.8817 | 72.653 | 22.0747 | 573.4016 | 488.3762 | 102.5178 | 5.1218 | 4.0782 | 0.74251 | 0.82567 | 0.8356 | -0.00062 | 89.8548 | 83.6091 | 1.4977 | 0.74294 | 0.0008 | 12.485 | 11.147 | 10.4681 | 9.7996
9.808 | 316.8248 | 1802.2104 | 89.4778 | 27.5586 | 41.074 | 194.2704 | 40.1749 | 89.8388 | 95.1526 | 96.2561 | 98.8868 | 77.7712 | 69.8415 | 23.7714 | 577.0087 | 486.032 | 102.6276 | 5.1565 | 4.0847 | 0.7439 | 0.82567 | 0.8356 | -0.00062 | 89.8542 | 83.6943 | 1.5043 | 0.74293 | 0.0008 | 12.4867 | 11.1486 | 10.4764 | 9.808
9.8163 | 316.8331 | 1802.2094 | 89.3372 | 27.8323 | 41.0552 | 194.3254 | 40.237 | 90.3262 | 95.1331 | 95.8312 | 98.8906 | 153.117 | 69.3668 | 25.1351 | 575.2595 | 487.8487 | 102.4905 | 5.1504 | 4.0395 | 0.74403 | 0.82567 | 0.8356 | -0.00062 | 89.8375 | 83.8187 | 1.5024 | 0.74336 | 0.0008 | 12.4224 | 11.0851 | 10.4848 | 9.8163
9.8247 | 316.8415 | 1803.819 | 89.186 | 28.4975 | 41.0583 | 194.3782 | 40.2123 | 90.434 | 95.102 | 95.7601 | 98.8934 | 112.7835 | 70.2828 | 24.8777 | 575.3699 | 488.0946 | 102.278 | 5.1178 | 3.7767 | 0.74486 | 0.82567 | 0.8356 | -0.00062 | 89.7869 | 84.0169 | 1.502 | 0.74461 | 0.00081 | 12.2335 | 10.8985 | 10.4931 | 9.8247
9.833 | 316.8498 | 1805.4103 | 89.2844 | 29.1764 | 41.0701 | 194.4739 | 40.2623 | 90.1757 | 95.0406 | 95.6506 | 98.8902 | 158.7532 | 70.2991 | 26.0832 | 576.4158 | 488.1391 | 102.3941 | 5.1074 | 3.6143 | 0.74444 | 0.82567 | 0.8356 | -0.00062 | 89.7652 | 83.9176 | 1.5055 | 0.74312 | 0.00081 | 12.4576 | 11.1199 | 10.5014 | 9.833
9.8413 | 316.8582 | 1803.7844 | 89.3372 | 29.7413 | 41.0611 | 194.6541 | 40.3111 | 90.0338 | 94.998 | 95.9019 | 98.8914 | 113.3796 | 69.3839 | 30.1996 | 574.879 | 485.815 | 101.9869 | 5.0952 | 3.5564 | 0.74408 | 0.82567 | 0.8356 | -0.00062 | 89.74 | 84.2099 | 1.503 | 0.74294 | 0.00081 | 12.486 | 11.1479 | 10.5098 | 9.8413
9.8497 | 316.8665 | 1803.8359 | 89.1076 | 30.1479 | 41.0606 | 194.8046 | 40.3321 | 89.5906 | 94.9578 | 95.8754 | 98.8859 | 104.9831 | 72.2301 | 26.6317 | 574.8702 | 486.6822 | 102.3414 | 5.0771 | 4.1366 | 0.7446 | 0.82567 | 0.8356 | -0.00062 | 89.6945 | 84.3827 | 1.5016 | 0.74438 | 0.00081 | 12.2677 | 10.9322 | 10.5181 | 9.8497
9.858 | 316.8748 | 1805.2292 | 89.2093 | 30.4951 | 41.0597 | 194.9063 | 40.3873 | 89.916 | 94.9074 | 95.5604 | 98.8914 | 85.6699 | 70.2997 | 26.9021 | 577.2779 | 485.9548 | 102.1552 | 5.0753 | 3.9347 | 0.74513 | 0.82567 | 0.8356 | -0.00062 | 89.725 | 84.2342 | 1.5042 | 0.7447 | 0.00081 | 12.2193 | 10.8845 | 10.5264 | 9.858
9.8663 | 316.8832 | 1805.4585 | 89.1744 | 30.7602 | 41.0945 | 195.0634 | 40.3728 | 89.6891 | 94.8636 | 96.1231 | 98.8775 | 136.5232 | 70.7667 | 21.8688 | 574.8596 | 485.7187 | 102.1031 | 5.0698 | 3.9613 | 0.74511 | 0.82567 | 0.8356 | -0.00062 | 89.7166 | 84.3154 | 1.5011 | 0.74448 | 0.00081 | 12.2523 | 10.917 | 10.5348 | 9.8663
9.8747 | 316.8915 | 1803.2345 | 89.2053 | 31.0581 | 41.0926 | 195.1528 | 40.3652 | 90.2391 | 94.9004 | 95.9983 | 98.8805 | 107.531 | 69.3194 | 26.3919 | 573.5787 | 487.9242 | 102.1481 | 5.0413 | 3.6706 | 0.74449 | 0.82567 | 0.8356 | -0.00062 | 89.7031 | 83.7954 | 1.497 | 0.74264 | 0.0008 | 12.5311 | 11.1925 | 10.5431 | 9.8747
9.883 | 316.8998 | 1802.2313 | 88.9748 | 31.2388 | 41.127 | 195.28 | 40.3805 | 90.445 | 94.84 | 95.745 | 98.8671 | 94.9437 | 70.7949 | 25.5367 | 576.9287 | 487.1156 | 102.1515 | 5.0677 | 3.7378 | 0.7417 | 0.82567 | 0.8356 | -0.00062 | 89.7139 | 83.9433 | 1.5068 | 0.74257 | 0.00081 | 12.5415 | 11.2028 | 10.5514 | 9.883
9.8913 | 316.9081 | 1803.9376 | 88.9843 | 31.3935 | 41.1546 | 195.3777 | 40.4276 | 90.2881 | 94.8471 | 95.8099 | 98.8836 | 117.8823 | 69.3237 | 26.2608 | 575.5355 | 484.3416 | 102.3148 | 5.0565 | 3.8231 | 0.7421 | 0.82567 | 0.8356 | -0.00062 | 89.6634 | 83.4527 | 1.5014 | 0.74315 | 0.0008 | 12.453 | 11.1154 | 10.5598 | 9.8913
9.8996 | 316.9165 | 1803.7697 | 89.2159 | 31.5261 | 41.1797 | 195.5717 | 40.4342 | 89.9282 | 94.8029 | 95.915 | 98.877 | 107.7629 | 71.243 | 29.6688 | 570.0388 | 488.3462 | 102.5699 | 5.0557 | 4.1376 | 0.74308 | 0.82567 | 0.8356 | -0.00062 | 89.685 | 83.9988 | 1.4999 | 0.7433 | 0.00081 | 12.4313 | 11.0939 | 10.5681 | 9.8996
9.908 | 316.9248 | 1803.8035 | 89.147 | 31.678 | 41.1858 | 195.6413 | 40.4816 | 89.7893 | 94.7905 | 95.7961 | 98.8771 | 75.5652 | 69.8024 | 22.0785 | 575.0336 | 487.3884 | 102.3997 | 5.0422 | 3.8353 | 0.74411 | 0.82567 | 0.8356 | -0.00062 | 89.6939 | 83.7901 | 1.4986 | 0.74381 | 0.0008 | 12.3541 | 11.0176 | 10.5764 | 9.908
9.9163 | 316.9331 | 1803.6699 | 88.9413 | 31.7639 | 41.2109 | 195.6731 | 40.5009 | 90.103 | 94.7768 | 95.5429 | 98.8756 | 160.0101 | 71.2336 | 24.5232 | 575.3148 | 485.9657 | 102.574 | 5.0229 | 3.728 | 0.74243 | 0.82567 | 0.8356 | -0.00062 | 89.6675 | 83.8112 | 1.5028 | 0.74351 | 0.0008 | 12.3986 | 11.0616 | 10.5848 | 9.9163
9.9246 | 316.9415 | 1802.2322 | 89.0014 | 31.8535 | 41.2239 | 195.7409 | 40.4595 | 89.6758 | 94.7622 | 95.6555 | 98.8702 | 116.8731 | 69.8499 | 24.4639 | 574.112 | 486.4104 | 102.3838 | 5.0526 | 3.5264 | 0.7435 | 0.82567 | 0.8356 | -0.00062 | 89.6726 | 84.1857 | 1.5029 | 0.74405 | 0.00081 | 12.3172 | 10.9811 | 10.5931 | 9.9246
9.933 | 316.9498 | 1805.4107 | 89.0166 | 31.9612 | 41.2366 | 195.8142 | 40.4827 | 90.1928 | 94.7772 | 95.8734 | 98.8801 | 81.9335 | 71.272 | 24.2308 | 574.6789 | 485.2414 | 102.4533 | 5.0531 | 3.7581 | 0.74356 | 0.82567 | 0.8356 | -0.00062 | 89.6302 | 83.699 | 1.5027 | 0.74359 | 0.0008 | 12.3866 | 11.0497 | 10.6014 | 9.933
9.9413 | 316.9581 | 1803.821 | 89.0506 | 32.0571 | 41.2785 | 195.8641 | 40.5027 | 90.2256 | 94.7752 | 95.7087 | 98.8771 | 126.9566 | 69.8252 | 25.6293 | 573.3049 | 485.098 | 102.2924 | 5.031 | 3.794 | 0.74288 | 0.82567 | 0.8356 | -0.00062 | 89.6073 | 84.3236 | 1.5004 | 0.7429 | 0.00081 | 12.4921 | 11.154 | 10.6098 | 9.9413
9.9496 | 316.9665 | 1803.8002 | 88.9921 | 32.1167 | 41.2438 | 195.9115 | 40.486 | 90.1568 | 94.7551 | 95.8694 | 98.8782 | 107.7801 | 70.2741 | 26.4946 | 572.5426 | 485.7011 | 102.3585 | 5.0773 | 3.9339 | 0.74333 | 0.82567 | 0.8356 | -0.00062 | 89.6994 | 83.5201 | 1.5044 | 0.74366 | 0.0008 | 12.3765 | 11.0398 | 10.6181 | 9.9496
9.958 | 316.9748 | 1803.8616 | 88.8179 | 32.1887 | 41.2979 | 196.014 | 40.5331 | 90.0612 | 94.7461 | 95.8953 | 98.8714 | 88.9421 | 70.7707 | 28.5292 | 576.9668 | 485.7348 | 102.0914 | 5.0067 | 4.0046 | 0.74376 | 0.82567 | 0.8356 | -0.00062 | 89.6654 | 84.3172 | 1.5021 | 0.74307 | 0.00081 | 12.4657 | 11.1279 | 10.6264 | 9.958
9.9663 | 316.9831 | 1802.2124 | 88.952 | 32.2771 | 41.3054 | 196.1006 | 40.5269 | 90.3569 | 94.7164 | 96.0362 | 98.8687 | 172.154 | 71.2786 | 25.1712 | 576.299 | 485.3993 | 102.4388 | 5.0243 | 3.7961 | 0.74404 | 0.82567 | 0.8356 | -0.00062 | 89.6247 | 84.1159 | 1.5017 | 0.74182 | 0.00081 | 12.6561 | 11.316 | 10.6348 | 9.9663
9.9747 | 316.9915 | 1805.4827 | 88.986 | 32.3584 | 41.3094 | 196.1991 | 40.5003 | 90.0073 | 94.7103 | 95.741 | 98.8604 | 118.6269 | 68.3808 | 22.7024 | 570.4193 | 484.9582 | 102.3135 | 5.041 | 3.5789 | 0.74382 | 0.82567 | 0.8356 | -0.00062 | 89.6456 | 84.0964 | 1.5115 | 0.74248 | 0.00081 | 12.5561 | 11.2172 | 10.6431 | 9.9747
9.983 | 316.9998 | 1803.8137 | 88.9674 | 32.4488 | 41.3128 | 196.2387 | 40.5298 | 90.0244 | 94.7288 | 96.1582 | 98.8703 | 86.7279 | 70.7964 | 19.8974 | 574.0407 | 485.7192 | 102.0762 | 5.0328 | 4.1258 | 0.74374 | 0.82567 | 0.8356 | -0.00062 | 89.6727 | 83.9096 | 1.5033 | 0.74423 | 0.00081 | 12.2901 | 10.9544 | 10.6514 | 9.983
9.9913 | 317.0082 | 1803.8067 | 88.8644 | 32.5006 | 41.3255 | 196.278 | 40.553 | 90.0988 | 94.7233 | 95.8744 | 98.8633 | 132.1855 | 70.3308 | 23.9943 | 577.7381 | 485.1793 | 102.1495 | 5.0128 | 3.9576 | 0.74283 | 0.82567 | 0.8356 | -0.00062 | 89.6618 | 84.226 | 1.4988 | 0.74339 | 0.00081 | 12.4181 | 11.0809 | 10.6598 | 9.9913
9.9996 | 317.0165 | 1803.7864 | 89.0161 | 32.5606 | 41.3269 | 196.255 | 40.5479 | 89.8559 | 94.7151 | 95.6356 | 98.8565 | 109.4118 | 71.2787 | 25.5783 | 573.4362 | 485.9605 | 101.8388 | 5.041 | 3.7579 | 0.74397 | 0.82567 | 0.8356 | -0.00062 | 89.6558 | 84.1989 | 1.5035 | 0.74324 | 0.00081 | 12.4407 | 11.1032 | 10.6681 | 9.9996
10.008 | 317.0248 | 1805.4753 | 88.8974 | 32.614 | 41.3394 | 196.2928 | 40.5624 | 89.9959 | 94.707 | 95.6814 | 98.853 | 81.1941 | 72.1903 | 27.6938 | 573.1067 | 484.6776 | 101.948 | 4.9918 | 3.7959 | 0.74292 | 0.82567 | 0.8356 | -0.00062 | 89.6118 | 84.4048 | 1.4989 | 0.7444 | 0.00081 | 12.2645 | 10.9291 | 10.6764 | 10.008
10.0163 | 317.0331 | 1803.8121 | 88.9093 | 32.6187 | 41.3325 | 196.4231 | 40.6 | 89.8871 | 94.679 | 95.9614 | 98.8545 | 162.1537 | 71.2935 | 24.7493 | 575.6779 | 485.4878 | 102.0461 | 5.0103 | 3.7963 | 0.74275 | 0.82567 | 0.8356 | -0.00062 | 89.6431 | 84.2861 | 1.4748 | 0.74823 | 0.00081 | 11.6897 | 10.3611 | 10.6848 | 10.0163
10.0246 | 317.0415 | 1803.8489 | 88.7988 | 32.7457 | 41.3447 | 196.4265 | 40.5574 | 90.1027 | 94.6782 | 95.6226 | 98.8575 | 111.61 | 68.3814 | 25.9754 | 574.6532 | 482.5839 | 102.2781 | 5.0094 | 3.8785 | 0.74279 | 0.82567 | 0.8356 | -0.00062 | 89.6149 | 84.0082 | 1.4983 | 0.74279 | 0.00081 | 12.5089 | 11.1706 | 10.6931 | 10.0246
10.033 | 317.0498 | 1803.8474 | 88.6771 | 32.7972 | 41.3631 | 196.4274 | 40.5899 | 90.0974 | 94.65 | 95.9931 | 98.8518 | 77.587 | 70.2861 | 21.7819 | 575.4184 | 486.4249 | 102.4175 | 4.9709 | 3.9168 | 0.74341 | 0.82567 | 0.8356 | -0.00062 | 89.631 | 84.1216 | 1.4985 | 0.74389 | 0.00081 | 12.3413 | 11.0049 | 10.7014 | 10.033
10.0413 | 317.0581 | 1803.8646 | 88.8922 | 32.8433 | 41.3529 | 196.4401 | 40.5952 | 90.0734 | 94.6617 | 95.8765 | 98.8499 | 137.8886 | 71.1839 | 26.3928 | 575.0868 | 484.9359 | 102.247 | 4.9892 | 3.8659 | 0.74395 | 0.82567 | 0.8356 | -0.00062 | 89.6154 | 84.0458 | 1.4976 | 0.74373 | 0.00081 | 12.3662 | 11.0296 | 10.7098 | 10.0413
10.0496 | 317.0665 | 1805.4646 | 88.6924 | 32.8774 | 41.3636 | 196.5265 | 40.5868 | 89.876 | 94.6271 | 95.9023 | 98.8564 | 112.4813 | 69.3502 | 26.858 | 575.7377 | 481.4278 | 102.3566 | 4.9961 | 3.6818 | 0.74358 | 0.82567 | 0.8356 | -0.00062 | 89.6276 | 84.29 | 1.4988 | 0.74258 | 0.00081 | 12.5395 | 11.2008 | 10.7181 | 10.0496
10.058 | 317.0748 | 1803.8277 | 88.8183 | 32.9146 | 41.3628 | 196.5452 | 40.618 | 89.5323 | 94.6488 | 95.8396 | 98.8567 | 106.6769 | 70.7637 | 24.6097 | 574.8441 | 485.5225 | 102.0548 | 4.9809 | 4.0649 | 0.74315 | 0.82567 | 0.8356 | -0.00062 | 89.6061 | 83.9969 | 1.4998 | 0.74385 | 0.00081 | 12.3481 | 11.0117 | 10.7264 | 10.058
10.0663 | 317.0831 | 1803.8482 | 88.7129 | 32.9543 | 41.3948 | 196.6324 | 40.6265 | 89.9654 | 94.6746 | 95.9418 | 98.8459 | 192.8058 | 70.7495 | 24.5156 | 576.5603 | 485.3294 | 102.425 | 4.9944 | 4.0166 | 0.74268 | 0.82567 | 0.8356 | -0.00062 | 89.6322 | 83.8678 | 1.5004 | 0.74377 | 0.00081 | 12.3596 | 11.0231 | 10.7348 | 10.0663
10.0746 | 317.0915 | 1803.7996 | 88.5975 | 32.9919 | 41.4027 | 196.6341 | 40.5973 | 89.8247 | 94.6323 | 95.6313 | 98.8446 | 125.088 | 69.3604 | 24.7527 | 571.4422 | 484.3566 | 102.08 | 4.9734 | 3.5554 | 0.74305 | 0.82567 | 0.8356 | -0.00062 | 89.6148 | 83.9765 | 1.5003 | 0.74353 | 0.00081 | 12.397 | 11.06 | 10.7431 | 10.0746
10.083 | 317.0998 | 1805.4379 | 88.7746 | 33.0444 | 41.4194 | 196.6873 | 40.5988 | 89.9697 | 94.6308 | 96.0186 | 98.8469 | 83.2416 | 68.8837 | 24.9457 | 574.1366 | 484.3198 | 102.152 | 5.0003 | 3.5149 | 0.74317 | 0.82567 | 0.8356 | -0.00062 | 89.6127 | 84.1471 | 1.4987 | 0.74317 | 0.00081 | 12.4508 | 11.1132 | 10.7514 | 10.083
10.0913 | 317.1081 | 1805.4832 | 88.6662 | 33.0746 | 41.4066 | 196.741 | 40.6432 | 89.6962 | 94.6267 | 95.8056 | 98.8459 | 131.5961 | 72.1794 | 25.3034 | 576.9547 | 484.8096 | 102.1556 | 4.9668 | 4.0486 | 0.74445 | 0.82567 | 0.8356 | -0.00062 | 89.6032 | 83.9 | 1.5031 | 0.74402 | 0.00081 | 12.3215 | 10.9854 | 10.7598 | 10.0913
10.0996 | 317.1165 | 1803.688 | 88.7146 | 33.1008 | 41.4229 | 196.7503 | 40.6093 | 90.0398 | 94.6356 | 95.8073 | 98.8483 | 106.2013 | 70.3346 | 26.4652 | 574.1119 | 481.7685 | 102.0727 | 5.0085 | 3.9616 | 0.7434 | 0.82567 | 0.8356 | -0.00062 | 89.592 | 84.2792 | 1.5005 | 0.74323 | 0.00081 | 12.4422 | 11.1047 | 10.7681 | 10.0996
10.108 | 317.1248 | 1802.257 | 88.8217 | 33.1692 | 41.4378 | 196.7814 | 40.6476 | 89.9623 | 94.6108 | 95.9879 | 98.8401 | 87.7999 | 71.2436 | 29.4142 | 574.057 | 484.3255 | 102.2685 | 4.9794 | 3.9962 | 0.74367 | 0.82567 | 0.8356 | -0.00062 | 89.5787 | 84.2747 | 1.5008 | 0.74284 | 0.00081 | 12.5014 | 11.1631 | 10.7764 | 10.108
10.1163 | 317.1332 | 1805.4152 | 88.6 | 33.2409 | 41.4304 | 196.7473 | 40.6839 | 89.6677 | 94.6282 | 95.9494 | 98.8415 | 171.5715 | 70.3017 | 25.9176 | 576.0763 | 485.5116 | 101.8322 | 5.0018 | 3.7692 | 0.74335 | 0.82567 | 0.8356 | -0.00062 | 89.5887 | 83.9716 | 1.5004 | 0.74375 | 0.00081 | 12.3631 | 11.0266 | 10.7848 | 10.1163
10.1246 | 317.1415 | 1805.4805 | 88.7605 | 33.2491 | 41.4505 | 196.8683 | 40.6079 | 89.5644 | 94.6353 | 95.6414 | 98.8499 | 120.9637 | 68.8322 | 22.2857 | 574.4058 | 485.0918 | 101.7128 | 5.0027 | 3.6851 | 0.74409 | 0.82567 | 0.8356 | -0.00062 | 89.6068 | 83.9725 | 1.5034 | 0.7435 | 0.00081 | 12.4001 | 11.0631 | 10.7931 | 10.1246
10.133 | 317.1498 | 1803.9013 | 88.5782 | 33.2926 | 41.4574 | 196.863 | 40.6172 | 89.8632 | 94.6205 | 96.1275 | 98.8391 | 85.2662 | 68.8636 | 20.1205 | 576.0142 | 483.9818 | 101.6234 | 4.965 | 3.895 | 0.74305 | 0.82567 | 0.8356 | -0.00062 | 89.5995 | 83.8948 | 1.5019 | 0.74223 | 0.00081 | 12.5927 | 11.2534 | 10.8014 | 10.133
10.1413 | 317.1581 | 1803.793 | 88.5015 | 33.3257 | 41.4567 | 197.0409 | 40.6829 | 89.8055 | 94.6277 | 95.7707 | 98.8388 | 130.82 | 72.654 | 24.1901 | 575.035 | 484.1531 | 102.3573 | 4.9607 | 4.1917 | 0.74364 | 0.82567 | 0.8356 | -0.00062 | 89.5884 | 84.2311 | 1.4998 | 0.74266 | 0.00081 | 12.5279 | 11.1894 | 10.8098 | 10.1413
10.1496 | 317.1665 | 1802.2213 | 88.5607 | 33.3541 | 41.448 | 197.0057 | 40.6381 | 89.8723 | 94.6344 | 95.5121 | 98.8367 | 108.7534 | 70.2456 | 25.266 | 575.2251 | 483.9388 | 102.0696 | 4.9508 | 3.5581 | 0.74169 | 0.82567 | 0.8356 | -0.00062 | 89.6082 | 84.1984 | 1.4987 | 0.74265 | 0.00081 | 12.5297 | 11.1911 | 10.8181 | 10.1496
10.158 | 317.1748 | 1802.1915 | 88.649 | 33.3715 | 41.4689 | 197.0224 | 40.6883 | 90.172 | 94.6364 | 95.9622 | 98.833 | 92.8702 | 71.2939 | 29.9749 | 574.3956 | 483.0457 | 102.1248 | 4.9764 | 3.7733 | 0.74407 | 0.82567 | 0.8356 | -0.00062 | 89.6037 | 84.1115 | 1.5007 | 0.74337 | 0.00081 | 12.4202 | 11.0829 | 10.8264 | 10.158
10.1663 | 317.1831 | 1803.8289 | 88.5098 | 33.404 | 41.4699 | 197.1033 | 40.7063 | 89.8329 | 94.6167 | 95.7331 | 98.8422 | 180.7439 | 69.4263 | 23.8323 | 576.416 | 485.4671 | 102.3823 | 4.9477 | 3.9237 | 0.74321 | 0.82567 | 0.8356 | -0.00062 | 89.6538 | 83.6544 | 1.4997 | 0.74207 | 0.0008 | 12.6176 | 11.278 | 10.8348 | 10.1663
10.1746 | 317.1915 | 1805.529 | 88.6103 | 33.4295 | 41.4754 | 197.1753 | 40.6563 | 89.6264 | 94.6307 | 95.7272 | 98.8375 | 118.891 | 69.8476 | 24.9412 | 575.5783 | 483.8327 | 102.455 | 4.9546 | 3.9239 | 0.74153 | 0.82567 | 0.8356 | -0.00062 | 89.6517 | 84.1554 | 1.4791 | 0.73827 | 0.00081 | 13.1976 | 11.8512 | 10.8431 | 10.1746
10.183 | 317.1998 | 1805.3454 | 88.5995 | 33.474 | 41.4792 | 197.2675 | 40.6686 | 89.7703 | 94.6385 | 96.0115 | 98.8321 | 85.431 | 69.3332 | 24.22 | 573.4107 | 482.0584 | 102.0988 | 4.9672 | 3.7426 | 0.74146 | 0.82567 | 0.8356 | -0.00062 | 89.6278 | 83.3986 | 1.4992 | 0.74226 | 0.0008 | 12.5886 | 11.2494 | 10.8514 | 10.183
10.1913 | 317.2081 | 1802.3042 | 88.6101 | 33.4933 | 41.5103 | 197.2244 | 40.6902 | 89.8506 | 94.6102 | 95.6956 | 98.8338 | 133.4514 | 70.2918 | 24.3088 | 577.1138 | 482.5036 | 101.9287 | 4.9689 | 3.7699 | 0.7422 | 0.82567 | 0.8356 | -0.00062 | 89.6118 | 83.8854 | 1.4994 | 0.74249 | 0.00081 | 12.554 | 11.2152 | 10.8598 | 10.1913
10.1996 | 317.2165 | 1803.8916 | 88.6521 | 33.5318 | 41.512 | 197.2618 | 40.6844 | 89.9539 | 94.6337 | 95.85 | 98.824 | 109.6471 | 70.7837 | 25.3449 | 571.8748 | 484.2743 | 102.0909 | 4.9404 | 3.9956 | 0.7436 | 0.82567 | 0.8356 | -0.00062 | 89.5965 | 83.974 | 1.5034 | 0.74217 | 0.00081 | 12.6032 | 11.2638 | 10.8681 | 10.1996
10.208 | 317.2248 | 1804.0002 | 88.4295 | 33.5854 | 41.52 | 197.315 | 40.7006 | 89.8273 | 94.616 | 96.0664 | 98.8354 | 91.9727 | 70.7949 | 24.0547 | 573.0983 | 482.4653 | 101.9294 | 4.9133 | 3.9971 | 0.74291 | 0.82567 | 0.8356 | -0.00062 | 89.6359 | 83.9441 | 1.5044 | 0.74168 | 0.00081 | 12.6773 | 11.3369 | 10.8764 | 10.208
10.2163 | 317.2331 | 1805.291 | 88.5057 | 33.6086 | 41.5237 | 197.3597 | 40.7411 | 89.8288 | 94.6337 | 95.6026 | 98.8385 | 169.2714 | 70.7826 | 24.9334 | 576.7416 | 482.8422 | 102.1498 | 4.9715 | 3.6798 | 0.74217 | 0.82567 | 0.8356 | -0.00062 | 89.645 | 83.955 | 1.4996 | 0.74271 | 0.00081 | 12.5203 | 11.1819 | 10.8848 | 10.2163
10.2246 | 317.2415 | 1803.8518 | 88.6582 | 33.6006 | 41.5207 | 197.3709 | 40.6818 | 89.8636 | 94.618 | 95.8721 | 98.829 | 114.8658 | 70.2501 | 23.5388 | 574.8536 | 483.2709 | 102.1358 | 4.9244 | 3.6599 | 0.74367 | 0.82567 | 0.8356 | -0.00062 | 89.6453 | 84.3228 | 1.5014 | 0.74236 | 0.00081 | 12.5742 | 11.2351 | 10.8931 | 10.2246
10.233 | 317.2498 | 1802.3077 | 88.4503 | 33.6289 | 41.5411 | 197.427 | 40.6831 | 89.9214 | 94.6036 | 95.7585 | 98.8217 | 84.231 | 68.8626 | 25.2366 | 571.9866 | 483.5023 | 101.8237 | 4.9484 | 3.7716 | 0.74257 | 0.82567 | 0.8356 | -0.00062 | 89.6244 | 84.2271 | 1.4974 | 0.74149 | 0.00081 | 12.7058 | 11.3652 | 10.9014 | 10.233
10.2413 | 317.2582 | 1803.8961 | 88.5146 | 33.6464 | 41.5374 | 197.429 | 40.7423 | 90.0261 | 94.6368 | 95.7743 | 98.8269 | 128.3641 | 70.7729 | 26.7384 | 576.2722 | 482.1894 | 101.8998 | 4.9493 | 4.0412 | 0.74332 | 0.82567 | 0.8356 | -0.00062 | 89.6473 | 83.7908 | 1.5003 | 0.74364 | 0.0008 | 12.3789 | 11.0421 | 10.9098 | 10.2413
10.2496 | 317.2665 | 1802.3351 | 88.423 | 33.6765 | 41.5293 | 197.4332 | 40.6951 | 89.4912 | 94.6366 | 96.0148 | 98.8346 | 111.585 | 70.8033 | 29.7672 | 574.1082 | 485.4133 | 101.8225 | 4.9119 | 3.937 | 0.74282 | 0.82567 | 0.8356 | -0.00062 | 89.635 | 84.2119 | 1.5034 | 0.74294 | 0.00081 | 12.4856 | 11.1476 | 10.9181 | 10.2496
10.258 | 317.2748 | 1802.3116 | 88.5909 | 33.6902 | 41.5433 | 197.5672 | 40.7079 | 90.0319 | 94.6345 | 96.0127 | 98.8274 | 81.2418 | 71.2876 | 25.0712 | 575.8246 | 486.3467 | 101.6952 | 4.9418 | 3.8883 | 0.74307 | 0.82567 | 0.8356 | -0.00062 | 89.6821 | 84.2229 | 1.5042 | 0.74291 | 0.00081 | 12.4904 | 11.1523 | 10.9264 | 10.258
10.2663 | 317.2831 | 1803.8915 | 88.6787 | 33.7658 | 41.5574 | 197.5461 | 40.7468 | 90.2037 | 94.6648 | 95.7341 | 98.8274 | 165.8281 | 70.3323 | 22.119 | 576.2855 | 482.2541 | 101.5757 | 4.9443 | 3.8074 | 0.74303 | 0.82567 | 0.8356 | -0.00062 | 89.6604 | 84.399 | 1.4979 | 0.74316 | 0.00081 | 12.4521 | 11.1144 | 10.9348 | 10.2663
10.2746 | 317.2915 | 1803.8068 | 88.4963 | 33.7858 | 41.5504 | 197.4127 | 40.7115 | 89.7992 | 94.6274 | 95.8728 | 98.8278 | 116.2583 | 70.8245 | 22.7227 | 574.6666 | 483.8078 | 101.8532 | 4.9041 | 3.9792 | 0.74356 | 0.82567 | 0.8356 | -0.00062 | 89.655 | 83.8641 | 1.5016 | 0.74265 | 0.00081 | 12.5301 | 11.1915 | 10.9431 | 10.2746
10.283 | 317.2998 | 1805.4615 | 88.5617 | 33.821 | 41.5409 | 197.4199 | 40.7369 | 90.1598 | 94.6462 | 95.8307 | 98.8208 | 81.6292 | 69.3932 | 24.825 | 575.6842 | 484.3908 | 101.9966 | 4.9515 | 3.6697 | 0.74211 | 0.82567 | 0.8356 | -0.00062 | 89.6227 | 83.8838 | 1.5002 | 0.74295 | 0.00081 | 12.4837 | 11.1457 | 10.9514 | 10.283
10.2913 | 317.3081 | 1805.4296 | 88.4639 | 33.8703 | 41.5587 | 197.5048 | 40.7825 | 89.806 | 94.6288 | 95.9139 | 98.8258 | 134.3587 | 70.7844 | 29.7471 | 575.7444 | 481.9709 | 102.4166 | 4.9585 | 3.6831 | 0.74244 | 0.82567 | 0.8356 | -0.00062 | 89.6818 | 84.2619 | 1.4624 | 0.74203 | 0.00081 | 12.6234 | 11.2837 | 10.9598 | 10.2913
10.2996 | 317.3165 | 1805.5507 | 88.4547 | 33.8665 | 41.5565 | 197.527 | 40.7373 | 89.9189 | 94.6513 | 95.8049 | 98.8251 | 107.9819 | 68.8657 | 23.9427 | 574.3071 | 482.7454 | 101.9628 | 4.9666 | 3.8183 | 0.74285 | 0.82567 | 0.8356 | -0.00062 | 89.6786 | 84.0479 | 1.5018 | 0.74216 | 0.00081 | 12.6037 | 11.2643 | 10.9681 | 10.2996
10.308 | 317.3248 | 1803.8323 | 88.6354 | 33.8727 | 41.5422 | 197.612 | 40.7141 | 89.9182 | 94.6058 | 96.13 | 98.8273 | 81.9123 | 72.2181 | 20.3929 | 575.7921 | 482.6786 | 102.1623 | 4.918 | 4.0536 | 0.74302 | 0.82567 | 0.8356 | -0.00062 | 89.6811 | 84.2776 | 1.4988 | 0.74196 | 0.00081 | 12.6344 | 11.2946 | 10.9764 | 10.308
10.3163 | 317.3331 | 1803.892 | 88.5427 | 33.9041 | 41.5587 | 197.4922 | 40.7672 | 89.4818 | 94.6232 | 95.8168 | 98.8135 | 153.8867 | 70.3052 | 26.2582 | 574.9804 | 481.8368 | 102.0221 | 4.9407 | 3.7088 | 0.74166 | 0.82567 | 0.8356 | -0.00062 | 89.6585 | 84.3288 | 1.4974 | 0.74279 | 0.00081 | 12.5078 | 11.1695 | 10.9848 | 10.3163
10.3246 | 317.3415 | 1805.4808 | 88.4447 | 33.9622 | 41.5725 | 197.5324 | 40.7219 | 89.9362 | 94.6375 | 95.8048 | 98.8206 | 114.6413 | 69.8215 | 24.73 | 575.4114 | 483.1316 | 101.8715 | 4.9498 | 3.7701 | 0.7431 | 0.82567 | 0.8356 | -0.00062 | 89.7086 | 83.7998 | 1.4987 | 0.74172 | 0.0008 | 12.6704 | 11.3301 | 10.9931 | 10.3246
10.333 | 317.3498 | 1805.4288 | 88.4631 | 33.9802 | 41.5902 | 197.5204 | 40.751 | 89.8824 | 94.6169 | 96.0044 | 98.8236 | 89.6135 | 70.2926 | 25.4744 | 575.0588 | 483.682 | 101.9834 | 4.8894 | 3.9828 | 0.74325 | 0.82567 | 0.8356 | -0.00062 | 89.7091 | 83.9685 | 1.502 | 0.74241 | 0.00081 | 12.5658 | 11.2268 | 11.0014 | 10.333
10.3413 | 317.3581 | 1803.8517 | 88.6658 | 34.0012 | 41.6079 | 197.565 | 40.7787 | 89.8016 | 94.6112 | 95.8315 | 98.8168 | 126.5518 | 69.8738 | 21.4444 | 576.5037 | 484.4384 | 101.7545 | 4.9352 | 3.8467 | 0.74281 | 0.82567 | 0.8356 | -0.00062 | 89.7112 | 84.1221 | 1.5024 | 0.74196 | 0.00081 | 12.6342 | 11.2944 | 11.0098 | 10.3413
10.3496 | 317.3665 | 1802.3218 | 88.5796 | 34.0773 | 41.5767 | 197.5684 | 40.7488 | 90.0624 | 94.6257 | 95.9932 | 98.82 | 111.5311 | 70.7708 | 24.5551 | 571.4436 | 484.1159 | 101.8017 | 4.8918 | 3.63 | 0.74318 | 0.82567 | 0.8356 | -0.00062 | 89.6795 | 84.3719 | 1.5016 | 0.7429 | 0.00081 | 12.492 | 11.1539 | 11.0181 | 10.3496
10.358 | 317.3748 | 1802.2389 | 88.441 | 34.1071 | 41.5856 | 197.5591 | 40.788 | 90.066 | 94.6372 | 96.0432 | 98.8149 | 80.1074 | 69.8591 | 25.7532 | 573.7893 | 482.4498 | 101.739 | 4.9152 | 3.7214 | 0.74294 | 0.82567 | 0.8356 | -0.00062 | 89.7232 | 83.727 | 1.5021 | 0.74419 | 0.0008 | 12.2964 | 10.9607 | 11.0264 | 10.358
10.3663 | 317.3832 | 1803.8818 | 88.6012 | 34.0877 | 41.5808 | 197.4919 | 40.8078 | 89.6621 | 94.6357 | 95.8562 | 98.8185 | 165.7789 | 69.826 | 25.5768 | 576.0978 | 481.8265 | 101.7578 | 4.9303 | 3.8991 | 0.74194 | 0.82567 | 0.8356 | -0.00062 | 89.6789 | 84.1397 | 1.4991 | 0.74221 | 0.00081 | 12.5965 | 11.2571 | 11.0348 | 10.3663
10.3746 | 317.3915 | 1803.8745 | 88.6247 | 34.1093 | 41.5862 | 197.6476 | 40.7657 | 89.4306 | 94.6478 | 96.0722 | 98.8192 | 115.7615 | 69.8379 | 29.2759 | 573.5742 | 485.2528 | 102.1872 | 4.9185 | 3.7819 | 0.74362 | 0.82567 | 0.8356 | -0.00062 | 89.6999 | 84.1325 | 1.4993 | 0.74307 | 0.00081 | 12.4663 | 11.1285 | 11.0431 | 10.3746
10.383 | 317.3998 | 1805.5209 | 88.4337 | 34.1162 | 41.6126 | 197.6791 | 40.7603 | 89.9651 | 94.6675 | 96.0054 | 98.8151 | 91.8982 | 71.235 | 23.9185 | 574.0122 | 482.3602 | 101.7067 | 4.9233 | 3.8303 | 0.74239 | 0.82567 | 0.8356 | -0.00062 | 89.7076 | 83.9013 | 1.5017 | 0.74279 | 0.00081 | 12.508 | 11.1697 | 11.0514 | 10.383
10.3913 | 317.4081 | 1802.2605 | 88.6073 | 34.1548 | 41.6114 | 197.6753 | 40.7865 | 89.7362 | 94.6652 | 96.0484 | 98.8169 | 122.2428 | 70.2958 | 19.1731 | 576.1006 | 482.9447 | 101.5692 | 4.9418 | 4.0414 | 0.74175 | 0.82567 | 0.8356 | -0.00062 | 89.6837 | 84.3453 | 1.4997 | 0.74219 | 0.00081 | 12.5992 | 11.2598 | 11.0598 | 10.3913
10.3996 | 317.4165 | 1807.084 | 88.4698 | 34.1353 | 41.6125 | 197.5751 | 40.7758 | 90.1052 | 94.6548 | 95.9323 | 98.8181 | 108.3778 | 70.8046 | 22.4672 | 574.0875 | 485.0276 | 101.7644 | 4.8898 | 4.0042 | 0.74319 | 0.82567 | 0.8356 | -0.00062 | 89.7199 | 83.8738 | 1.5 | 0.74201 | 0.00081 | 12.6262 | 11.2865 | 11.0681 | 10.3996
10.408 | 317.4248 | 1803.926 | 88.4843 | 34.1942 | 41.621 | 197.591 | 40.7959 | 90.0559 | 94.6639 | 95.5833 | 98.8277 | 73.6672 | 70.303 | 25.598 | 573.6079 | 483.7757 | 101.6736 | 4.925 | 3.5566 | 0.7418 | 0.82567 | 0.8356 | -0.00062 | 89.7048 | 84.1285 | 1.4924 | 0.74301 | 0.00081 | 12.4748 | 11.1369 | 11.0764 | 10.408
10.4163 | 317.4331 | 1803.8835 | 88.3766 | 34.2271 | 41.6312 | 197.6112 | 40.8527 | 90.2506 | 94.6324 | 95.8962 | 98.8183 | 154.9719 | 71.291 | 30.0546 | 577.5408 | 481.3098 | 102.0419 | 4.9301 | 3.7755 | 0.74358 | 0.82567 | 0.8356 | -0.00062 | 89.719 | 83.8785 | 1.5012 | 0.7425 | 0.00081 | 12.5523 | 11.2135 | 11.0848 | 10.4163
10.4246 | 317.4415 | 1803.9647 | 88.6432 | 34.2867 | 41.6241 | 197.5556 | 40.7752 | 89.8129 | 94.6394 | 95.6952 | 98.8155 | 114.4867 | 69.8413 | 24.2158 | 573.9684 | 482.9691 | 102.1636 | 4.9226 | 3.8718 | 0.74297 | 0.82567 | 0.8356 | -0.00062 | 89.7087 | 83.5463 | 1.5005 | 0.74149 | 0.0008 | 12.7051 | 11.3645 | 11.0931 | 10.4246
10.433 | 317.4498 | 1802.3054 | 88.5945 | 34.1284 | 41.6104 | 197.4875 | 40.7644 | 89.8041 | 94.6939 | 96.099 | 98.8176 | 84.3932 | 70.7796 | 20.5108 | 573.231 | 483.0923 | 102.0284 | 4.8947 | 3.9989 | 0.74176 | 0.82567 | 0.8356 | -0.00062 | 89.7067 | 83.9475 | 1.5006 | 0.7427 | 0.00081 | 12.5222 | 11.1837 | 11.1014 | 10.433
10.4413 | 317.4581 | 1804.4501 | 88.6344 | 33.4245 | 41.5911 | 197.2923 | 40.728 | 89.864 | 94.7269 | 96.0217 | 98.8216 | 137.9321 | 70.7776 | 26.0664 | 573.3835 | 480.2717 | 102.0161 | 4.9045 | 3.7941 | 0.74325 | 0.82567 | 0.8356 | -0.00062 | 89.7213 | 83.7268 | 1.5034 | 0.74147 | 0.0008 | 12.7088 | 11.3681 | 11.1098 | 10.4413
10.4496 | 317.4665 | 1803.8397 | 88.5672 | 32.6335 | 41.5885 | 197.1098 | 40.6922 | 89.4424 | 94.7612 | 95.9056 | 98.8154 | 111.8394 | 70.8128 | 25.9024 | 574.323 | 482.8868 | 101.9081 | 4.8817 | 3.9398 | 0.74343 | 0.82567 | 0.8356 | -0.00062 | 89.7927 | 83.6085 | 1.5007 | 0.74332 | 0.0008 | 12.4286 | 11.0913 | 11.1181 | 10.4496
10.458 | 317.4748 | 1803.8969 | 88.3995 | 31.9086 | 41.5664 | 196.8173 | 40.6658 | 90.1996 | 94.8297 | 95.916 | 98.8106 | 93.0956 | 69.366 | 24.4349 | 574.4973 | 484.4451 | 102.032 | 4.8786 | 3.8861 | 0.74317 | 0.82567 | 0.8356 | -0.00062 | 89.7767 | 83.8086 | 1.5028 | 0.74199 | 0.0008 | 12.6296 | 11.2898 | 11.1264 | 10.458
10.4663 | 317.4831 | 1805.4442 | 88.3687 | 31.405 | 41.548 | 196.5469 | 40.6401 | 90.1644 | 94.8373 | 95.5577 | 98.8157 | 178.6114 | 68.881 | 23.9304 | 574.0514 | 482.6683 | 101.888 | 4.8846 | 3.6441 | 0.74184 | 0.82567 | 0.8356 | -0.00062 | 89.7984 | 83.7129 | 1.5016 | 0.74124 | 0.0008 | 12.7439 | 11.4028 | 11.1348 | 10.4663
10.4746 | 317.4915 | 1805.5253 | 88.5752 | 30.8721 | 41.533 | 196.2949 | 40.5767 | 90.0383 | 94.8744 | 95.8629 | 98.8098 | 113.3562 | 70.7989 | 24.8034 | 573.4633 | 484.4969 | 102.1566 | 4.8781 | 3.6025 | 0.74246 | 0.82567 | 0.8356 | -0.00062 | 89.8263 | 84.0839 | 1.4925 | 0.74244 | 0.00081 | 12.5609 | 11.222 | 11.1431 | 10.4746
10.483 | 317.4998 | 1803.8264 | 88.6187 | 30.4717 | 41.5059 | 196.0786 | 40.5552 | 89.9313 | 94.8732 | 95.9671 | 98.8146 | 91.3063 | 70.7595 | 28.1074 | 576.4691 | 482.2495 | 102.2427 | 4.8734 | 4.0444 | 0.74232 | 0.82567 | 0.8356 | -0.00062 | 89.8381 | 84.295 | 1.5038 | 0.74188 | 0.00081 | 12.6458 | 11.3059 | 11.1514 | 10.483
10.4913 | 317.5081 | 1802.3245 | 88.4897 | 30.1267 | 41.4915 | 195.9206 | 40.5497 | 90.0048 | 94.9084 | 95.9051 | 98.8072 | 121.0578 | 69.875 | 28.4273 | 573.8228 | 483.186 | 101.9412 | 4.9002 | 3.9451 | 0.7434 | 0.82567 | 0.8356 | -0.00062 | 89.861 | 84.3906 | 1.5036 | 0.74215 | 0.00081 | 12.6053 | 11.2659 | 11.1598 | 10.4913
10.4996 | 317.5165 | 1802.3332 | 88.5167 | 30.0965 | 41.4326 | 195.7123 | 40.5387 | 89.976 | 94.9483 | 96.0584 | 98.8092 | 108.6442 | 71.7291 | 25.7977 | 573.1093 | 480.222 | 101.7662 | 4.9403 | 3.9776 | 0.74341 | 0.82567 | 0.8356 | -0.00062 | 89.851 | 84.4751 | 1.5027 | 0.74393 | 0.00081 | 12.3362 | 11 | 11.1681 | 10.4996
10.508 | 317.5248 | 1807.0193 | 88.4394 | 30.1902 | 41.4137 | 195.6338 | 40.5317 | 90.2086 | 94.9555 | 95.6256 | 98.8099 | 76.6709 | 70.7791 | 22.6701 | 577.1704 | 480.6792 | 101.7156 | 4.9492 | 3.7993 | 0.74281 | 0.82567 | 0.8356 | -0.00062 | 89.8543 | 84.3914 | 1.5026 | 0.74382 | 0.00081 | 12.3522 | 11.0157 | 11.1764 | 10.508
10.5163 | 317.5331 | 1803.9155 | 88.4715 | 30.0926 | 41.3972 | 195.5792 | 40.5416 | 90.2572 | 94.9895 | 96.1347 | 98.8145 | 152.4358 | 68.3893 | 21.1165 | 574.4863 | 481.5013 | 101.7578 | 4.9069 | 3.9654 | 0.74427 | 0.82567 | 0.8356 | -0.00062 | 89.8898 | 84.0005 | 1.5045 | 0.7428 | 0.00081 | 12.5066 | 11.1683 | 11.1848 | 10.5163
10.5246 | 317.5415 | 1802.2846 | 88.5198 | 30.0368 | 41.3587 | 195.5243 | 40.4678 | 90.1619 | 94.995 | 95.8308 | 98.801 | 116.0787 | 68.4308 | 25.0733 | 572.638 | 483.594 | 102.1587 | 4.987 | 3.5135 | 0.74176 | 0.82567 | 0.8356 | -0.00062 | 89.9248 | 84.1217 | 1.5068 | 0.74196 | 0.00081 | 12.6351 | 11.2952 | 11.1931 | 10.5246
10.533 | 317.5498 | 1805.5417 | 88.6414 | 30.1862 | 41.3581 | 195.4379 | 40.5017 | 90.1108 | 95.0204 | 95.9869 | 98.8085 | 93.7713 | 71.1455 | 30.4101 | 577.1763 | 482.6507 | 101.9714 | 4.9602 | 3.7909 | 0.74305 | 0.82567 | 0.8356 | -0.00062 | 89.9192 | 84.1266 | 1.501 | 0.74337 | 0.00081 | 12.4204 | 11.0831 | 11.2014 | 10.533
10.5413 | 317.5581 | 1803.8718 | 88.6 | 30.1058 | 41.3554 | 195.4536 | 40.512 | 90.278 | 95.0412 | 96.1194 | 98.8106 | 120.266 | 69.6694 | 25.6925 | 574.3221 | 482.0046 | 102.2886 | 4.9782 | 3.8614 | 0.74254 | 0.82567 | 0.8356 | -0.00062 | 89.8588 | 83.7356 | 1.4955 | 0.74298 | 0.0008 | 12.4795 | 11.1415 | 11.2098 | 10.5413
10.5496 | 317.5665 | 1803.8695 | 88.73 | 30.0817 | 41.3591 | 195.4634 | 40.5718 | 89.9915 | 95.0082 | 95.7498 | 98.8051 | 105.4002 | 71.2113 | 25.5657 | 570.9345 | 482.281 | 102.1713 | 5.0356 | 4.0972 | 0.74234 | 0.82567 | 0.8356 | -0.00062 | 89.8802 | 83.5718 | 1.5003 | 0.74302 | 0.0008 | 12.4739 | 11.136 | 11.2181 | 10.5496
10.558 | 317.5748 | 1803.8289 | 88.6249 | 30.6513 | 41.368 | 195.5441 | 40.6412 | 90.0983 | 95.0118 | 95.9679 | 98.8106 | 75.9667 | 71.2412 | 26.908 | 577.0908 | 483.6235 | 102.1272 | 4.9985 | 3.973 | 0.74273 | 0.82567 | 0.8356 | -0.00062 | 89.8777 | 83.7071 | 1.5002 | 0.74143 | 0.0008 | 12.7149 | 11.3742 | 11.2264 | 10.558
10.5663 | 317.5831 | 1803.8705 | 88.5599 | 31.2731 | 41.3757 | 195.6284 | 40.6975 | 89.8642 | 94.9574 | 95.6086 | 98.8011 | 161.2983 | 69.8778 | 21.7939 | 574.7164 | 481.3688 | 102.0723 | 4.9832 | 3.7295 | 0.74226 | 0.82567 | 0.8356 | -0.00062 | 89.9115 | 84.0449 | 1.4945 | 0.74126 | 0.00081 | 12.7406 | 11.3995 | 11.2348 | 10.5663
10.5746 | 317.5915 | 1803.8742 | 88.6029 | 31.7728 | 41.4022 | 195.7981 | 40.6895 | 90.0018 | 94.949 | 95.9984 | 98.8169 | 112.6884 | 68.419 | 31.538 | 570.6027 | 482.4741 | 102.1653 | 4.9594 | 3.8851 | 0.74227 | 0.82567 | 0.8356 | -0.00062 | 89.8974 | 83.6502 | 1.4982 | 0.74239 | 0.0008 | 12.5696 | 11.2306 | 11.2431 | 10.5746
10.583 | 317.5998 | 1803.8469 | 88.8309 | 32.1747 | 41.4237 | 195.9383 | 40.7188 | 90.2587 | 94.9131 | 96.0532 | 98.8123 | 81.9503 | 70.8673 | 22.9957 | 575.9522 | 482.9577 | 101.7643 | 4.9616 | 4.003 | 0.74051 | 0.82567 | 0.8356 | -0.00062 | 89.8881 | 83.7341 | 1.5074 | 0.74097 | 0.0008 | 12.7857 | 11.4441 | 11.2514 | 10.583
10.5913 | 317.6081 | 1802.2495 | 88.54 | 32.5141 | 41.448 | 196.1313 | 40.746 | 90.283 | 94.9047 | 95.6508 | 98.8008 | 132.3426 | 70.7925 | 22.8969 | 575.2521 | 482.7698 | 102.1688 | 4.9518 | 3.6846 | 0.74252 | 0.82567 | 0.8356 | -0.00062 | 89.9114 | 84.3472 | 1.502 | 0.74316 | 0.00081 | 12.4526 | 11.1149 | 11.2598 | 10.5913
10.5996 | 317.6165 | 1800.6597 | 88.6577 | 32.782 | 41.4607 | 196.251 | 40.7367 | 90.0773 | 94.8968 | 95.9327 | 98.8101 | 109.1915 | 69.8099 | 25.6992 | 570.4398 | 479.7514 | 102.0416 | 5.0025 | 3.7897 | 0.74271 | 0.82567 | 0.8356 | -0.00062 | 89.8959 | 83.8928 | 1.4989 | 0.74153 | 0.00081 | 12.6991 | 11.3585 | 11.2681 | 10.5996
10.608 | 317.6248 | 1803.876 | 88.5992 | 32.9741 | 41.5025 | 196.3689 | 40.7576 | 89.9791 | 94.8861 | 95.9938 | 98.8111 | 92.4927 | 70.8093 | 27.4202 | 574.9131 | 483.6748 | 102.2099 | 4.9448 | 4.027 | 0.74229 | 0.82567 | 0.8356 | -0.00062 | 89.9043 | 84.1697 | 1.4988 | 0.74392 | 0.00081 | 12.3367 | 11.0005 | 11.2764 | 10.608
10.6163 | 317.6331 | 1803.8466 | 88.8483 | 33.0858 | 41.528 | 196.4364 | 40.8058 | 90.1789 | 94.8928 | 95.951 | 98.8106 | 170.5933 | 69.3528 | 28.2796 | 575.5326 | 481.8472 | 102.0868 | 4.949 | 3.8066 | 0.74194 | 0.82567 | 0.8356 | -0.00062 | 89.885 | 84.0175 | 1.4945 | 0.74345 | 0.00081 | 12.4082 | 11.0711 | 11.2848 | 10.6163
10.6246 | 317.6415 | 1802.317 | 88.6569 | 33.2433 | 41.5591 | 196.4842 | 40.7931 | 90.1386 | 94.8679 | 96.0448 | 98.8093 | 117.9943 | 68.8906 | 25.4511 | 575.1763 | 483.3217 | 101.9146 | 4.9619 | 3.6576 | 0.74265 | 0.82567 | 0.8356 | -0.00062 | 89.8939 | 84.0285 | 1.5012 | 0.74253 | 0.00081 | 12.5476 | 11.2088 | 11.2931 | 10.6246
10.633 | 317.6498 | 1803.6964 | 88.8432 | 33.3694 | 41.5536 | 196.5965 | 40.802 | 90.2947 | 94.8744 | 95.8658 | 98.8036 | 88.824 | 69.8652 | 24.0434 | 573.632 | 482.542 | 101.731 | 4.962 | 3.9003 | 0.74311 | 0.82567 | 0.8356 | -0.00062 | 89.8695 | 84.0447 | 1.502 | 0.74239 | 0.00081 | 12.5686 | 11.2296 | 11.3014 | 10.633
10.6413 | 317.6581 | 1803.8806 | 88.6323 | 33.0839 | 41.5742 | 196.6483 | 40.7744 | 90.2341 | 94.9102 | 95.8493 | 98.8152 | 128.6542 | 71.7713 | 24.5571 | 574.4992 | 480.8335 | 101.9147 | 4.9412 | 4.251 | 0.74184 | 0.82567 | 0.8356 | -0.00062 | 89.8966 | 83.9593 | 1.4979 | 0.74289 | 0.00081 | 12.4925 | 11.1544 | 11.3098 | 10.6413
10.6496 | 317.6665 | 1803.9007 | 88.7875 | 32.7802 | 41.55 | 196.5256 | 40.7194 | 90.1751 | 94.9687 | 95.8307 | 98.821 | 106.0254 | 69.8656 | 25.3658 | 573.4197 | 484.6434 | 102.0761 | 4.9156 | 3.6745 | 0.74342 | 0.82567 | 0.8356 | -0.00062 | 89.9072 | 83.9575 | 1.5003 | 0.74315 | 0.00081 | 12.4535 | 11.1159 | 11.3181 | 10.6496
10.658 | 317.6748 | 1805.5256 | 88.6171 | 31.9996 | 41.5573 | 196.3652 | 40.6451 | 90.0372 | 95.0108 | 95.8256 | 98.8161 | 81.6029 | 70.7667 | 28.9462 | 576.7221 | 483.0467 | 101.8592 | 4.8938 | 3.6572 | 0.74357 | 0.82567 | 0.8356 | -0.00062 | 89.9578 | 84.2613 | 1.5017 | 0.74195 | 0.00081 | 12.6365 | 11.2967 | 11.3264 | 10.658
10.6663 | 317.6831 | 1805.3 | 88.6991 | 31.1935 | 41.5551 | 196.2037 | 40.5863 | 90.2408 | 95.0008 | 95.815 | 98.8147 | 167.0369 | 70.2954 | 26.3119 | 574.314 | 481.0204 | 101.7591 | 4.9402 | 3.8581 | 0.74356 | 0.82567 | 0.8356 | -0.00062 | 89.9535 | 84.195 | 1.5037 | 0.74396 | 0.00081 | 12.3306 | 10.9944 | 11.3348 | 10.6663
10.6746 | 317.6915 | 1803.8952 | 88.9016 | 30.5978 | 41.5279 | 195.9884 | 40.4877 | 90.3695 | 95.0657 | 95.9134 | 98.8186 | 118.2994 | 69.7813 | 24.1305 | 573.9436 | 481.419 | 102.1226 | 4.9169 | 3.9489 | 0.74403 | 0.82567 | 0.8356 | -0.00062 | 89.9619 | 83.627 | 1.5015 | 0.7419 | 0.0008 | 12.6433 | 11.3034 | 11.3431 | 10.6746
10.683 | 317.6998 | 1803.842 | 88.8537 | 30.042 | 41.5213 | 195.7621 | 40.4718 | 90.3822 | 95.0683 | 96.2295 | 98.8209 | 80.3879 | 70.8188 | 22.9181 | 577.059 | 481.2052 | 102.1344 | 4.9524 | 3.8793 | 0.74093 | 0.82567 | 0.8356 | -0.00062 | 89.9787 | 83.4421 | 1.4987 | 0.7414 | 0.0008 | 12.7188 | 11.378 | 11.3514 | 10.683
10.6913 | 317.7081 | 1803.9138 | 88.8631 | 29.7603 | 41.5109 | 195.6566 | 40.4743 | 90.4248 | 95.0784 | 95.9453 | 98.8233 | 144.7892 | 69.8271 | 25.5222 | 573.3971 | 482.309 | 102.4204 | 4.9579 | 3.757 | 0.74135 | 0.82567 | 0.8356 | -0.00062 | 89.9661 | 83.5342 | 1.4979 | 0.74214 | 0.0008 | 12.6072 | 11.2677 | 11.3598 | 10.6913
10.6996 | 317.7165 | 1805.29 | 88.9452 | 29.527 | 41.4955 | 195.4861 | 40.4359 | 90.4984 | 95.117 | 95.9038 | 98.8259 | 109.777 | 71.7356 | 26.3213 | 572.9073 | 482.0154 | 102.0751 | 4.9543 | 4.2519 | 0.74198 | 0.82567 | 0.8356 | -0.00062 | 89.9578 | 83.8746 | 1.5006 | 0.74094 | 0.0008 | 12.7896 | 11.4479 | 11.3681 | 10.6996
10.708 | 317.7248 | 1803.8481 | 88.7326 | 29.4519 | 41.4639 | 195.4307 | 40.4209 | 90.0484 | 95.1121 | 96.0264 | 98.8211 | 104.0995 | 70.7728 | 26.8541 | 576.6093 | 483.4625 | 102.0636 | 4.9664 | 4.036 | 0.74309 | 0.82567 | 0.8356 | -0.00062 | 89.9648 | 84.0421 | 1.5009 | 0.74273 | 0.00081 | 12.5179 | 11.1794 | 11.3764 | 10.708
10.7163 | 317.7331 | 1805.3464 | 88.6466 | 29.4476 | 41.478 | 195.3632 | 40.4164 | 90.1619 | 95.0971 | 95.5489 | 98.8212 | 188.6105 | 69.8282 | 24.0478 | 574.92 | 482.4674 | 102.1827 | 4.9922 | 3.5378 | 0.74118 | 0.82567 | 0.8356 | -0.00062 | 89.945 | 83.4915 | 1.4997 | 0.74259 | 0.0008 | 12.538 | 11.1993 | 11.3848 | 10.7163
10.7246 | 317.7415 | 1803.8304 | 88.8982 | 29.5126 | 41.4447 | 195.3266 | 40.3275 | 90.4767 | 95.0791 | 96.0522 | 98.8228 | 120.6925 | 68.8645 | 25.6911 | 572.0201 | 482.69 | 101.936 | 5.0148 | 3.6209 | 0.74132 | 0.82567 | 0.8356 | -0.00062 | 89.9809 | 83.7704 | 1.4931 | 0.74233 | 0.0008 | 12.5777 | 11.2386 | 11.3931 | 10.7246
10.733 | 317.7498 | 1802.2025 | 88.9644 | 29.4912 | 41.4398 | 195.3827 | 40.3106 | 90.4591 | 95.1307 | 96.0398 | 98.8307 | 83.5751 | 70.7291 | 27.7715 | 576.6446 | 482.0444 | 101.9536 | 4.9924 | 4.0774 | 0.74338 | 0.82567 | 0.8356 | -0.00062 | 89.9989 | 84.4421 | 1.5029 | 0.74321 | 0.00081 | 12.4448 | 11.1072 | 11.4014 | 10.733
10.7413 | 317.7581 | 1803.8638 | 88.9273 | 29.441 | 41.4324 | 195.3283 | 40.34 | 90.3899 | 95.1093 | 96.0668 | 98.8282 | 139.1173 | 71.286 | 29.6703 | 574.9145 | 484.3794 | 102.0568 | 5.0094 | 3.9385 | 0.74019 | 0.82567 | 0.8356 | -0.00062 | 89.9894 | 84.2534 | 1.5056 | 0.74222 | 0.00081 | 12.5948 | 11.2554 | 11.4098 | 10.7413
10.7496 | 317.7665 | 1803.9838 | 88.7637 | 29.3195 | 41.4086 | 195.2193 | 40.2885 | 90.0885 | 95.1631 | 96.0021 | 98.8358 | 111.7153 | 70.2848 | 26.3251 | 576.2021 | 481.5029 | 102.0228 | 4.9973 | 3.7884 | 0.74359 | 0.82567 | 0.8356 | -0.00062 | 89.9554 | 84.4887 | 1.5005 | 0.7423 | 0.00081 | 12.5827 | 11.2435 | 11.4181 | 10.7496
10.758 | 317.7748 | 1803.6902 | 88.824 | 29.2079 | 41.395 | 195.1944 | 40.3301 | 90.4658 | 95.1473 | 95.784 | 98.8275 | 102.2829 | 71.7242 | 23.0793 | 577.1692 | 482.6098 | 101.9018 | 5.0226 | 4.0588 | 0.74323 | 0.82567 | 0.8356 | -0.00062 | 89.9652 | 84.3354 | 1.5012 | 0.74444 | 0.00081 | 12.2583 | 10.923 | 11.4264 | 10.758
10.7663 | 317.7831 | 1803.9035 | 88.7885 | 29.1728 | 41.3833 | 195.0876 | 40.363 | 90.2817 | 95.1566 | 95.8913 | 98.8263 | 193.3365 | 69.921 | 26.704 | 574.9631 | 481.87 | 102.1075 | 5.0407 | 3.7591 | 0.74226 | 0.82567 | 0.8356 | -0.00062 | 89.9544 | 84.5006 | 1.5099 | 0.74122 | 0.00081 | 12.747 | 11.4059 | 11.4348 | 10.7663
10.7746 | 317.7915 | 1805.4257 | 88.8016 | 29.2555 | 41.4005 | 194.983 | 40.2672 | 90.2244 | 95.1653 | 95.8865 | 98.8306 | 122.6776 | 69.3758 | 25.6214 | 576.3695 | 482.9546 | 101.8861 | 5.0289 | 3.9185 | 0.74267 | 0.82567 | 0.8356 | -0.00062 | 89.9724 | 84.146 | 1.5001 | 0.74253 | 0.00081 | 12.5471 | 11.2083 | 11.4431 | 10.7746
10.783 | 317.7998 | 1805.3085 | 88.8895 | 29.2699 | 41.3732 | 195.0982 | 40.2699 | 90.4802 | 95.1296 | 95.5969 | 98.8302 | 83.6389 | 70.2891 | 24.9417 | 575.7331 | 483.596 | 101.9042 | 5.0281 | 3.5987 | 0.74203 | 0.82567 | 0.8356 | -0.00062 | 89.9829 | 83.681 | 1.4989 | 0.74221 | 0.0008 | 12.5956 | 11.2563 | 11.4514 | 10.783
10.7913 | 317.8081 | 1802.3028 | 88.8383 | 29.4346 | 41.3765 | 195.1063 | 40.2698 | 90.2704 | 95.1599 | 96.0272 | 98.8272 | 131.2834 | 70.7832 | 29.9116 | 575.0625 | 481.5945 | 102.234 | 5.0179 | 3.6861 | 0.74334 | 0.82567 | 0.8356 | -0.00062 | 89.9866 | 83.6025 | 1.5029 | 0.74184 | 0.0008 | 12.6527 | 11.3126 | 11.4598 | 10.7913
10.7996 | 317.8165 | 1803.9399 | 88.9359 | 29.5173 | 41.367 | 195.1091 | 40.2401 | 90.2915 | 95.1743 | 95.6903 | 98.8318 | 107.6302 | 69.8434 | 26.6171 | 574.7206 | 482.6362 | 102.1505 | 5.0417 | 3.8929 | 0.74304 | 0.82567 | 0.8356 | -0.00062 | 89.9772 | 83.836 | 1.4997 | 0.74257 | 0.0008 | 12.542 | 11.2033 | 11.4681 | 10.7996
10.808 | 317.8248 | 1802.291 | 88.9209 | 29.4627 | 41.3639 | 195.125 | 40.2531 | 90.3873 | 95.164 | 96.1902 | 98.8287 | 99.2809 | 70.8154 | 22.53 | 576.5761 | 484.1257 | 102.2946 | 5.0313 | 4.0301 | 0.7419 | 0.82567 | 0.8356 | -0.00062 | 89.9934 | 83.464 | 1.5006 | 0.74118 | 0.0008 | 12.7525 | 11.4113 | 11.4764 | 10.808
10.8163 | 317.8331 | 1803.8358 | 89.0243 | 29.3736 | 41.3728 | 195.1873 | 40.2631 | 90.4933 | 95.2229 | 95.97 | 98.8263 | 180.2859 | 70.822 | 27.1516 | 575.7803 | 482.4089 | 102.4048 | 5.0097 | 3.856 | 0.74362 | 0.82567 | 0.8356 | -0.00062 | 89.992 | 84.2735 | 1.5023 | 0.74322 | 0.00081 | 12.4437 | 11.1061 | 11.4848 | 10.8163
10.8246 | 317.8415 | 1802.3089 | 88.9611 | 29.3541 | 41.3744 | 195.1325 | 40.2165 | 90.0538 | 95.1681 | 95.9192 | 98.8291 | 119.7079 | 68.4176 | 27.5316 | 575.6106 | 483.0478 | 102.1653 | 5.0199 | 3.8646 | 0.74126 | 0.82567 | 0.8356 | -0.00062 | 90.0082 | 83.8227 | 1.5008 | 0.74268 | 0.0008 | 12.5255 | 11.187 | 11.4931 | 10.8246
10.833 | 317.8498 | 1803.8907 | 88.8378 | 28.9957 | 41.3574 | 194.9786 | 40.212 | 90.3421 | 95.2295 | 96.0956 | 98.8304 | 85.2642 | 70.331 | 23.7921 | 576.8702 | 481.4123 | 102.1715 | 5.0407 | 3.8359 | 0.74251 | 0.82567 | 0.8356 | -0.00062 | 89.9988 | 83.7584 | 1.5047 | 0.74265 | 0.0008 | 12.529 | 11.1905 | 11.5014 | 10.833
10.8413 | 317.8581 | 1803.8671 | 89.0608 | 28.6351 | 41.3633 | 194.9786 | 40.2139 | 90.428 | 95.2257 | 95.7289 | 98.8336 | 140.9349 | 71.7666 | 24.4165 | 570.3376 | 481.5598 | 102.5618 | 5.0433 | 3.8324 | 0.74262 | 0.82567 | 0.8356 | -0.00062 | 90.0431 | 83.9939 | 1.5021 | 0.7429 | 0.00081 | 12.4915 | 11.1534 | 11.5098 | 10.8413
10.8496 | 317.8665 | 1803.8688 | 89.0827 | 28.2422 | 41.3606 | 194.8799 | 40.167 | 90.3452 | 95.2596 | 96.0597 | 98.8376 | 109.7848 | 70.8228 | 24.5606 | 573.2897 | 481.1658 | 102.4179 | 5.0548 | 3.7727 | 0.74314 | 0.82567 | 0.8356 | -0.00062 | 90.0333 | 84.4519 | 1.5 | 0.74205 | 0.00081 | 12.6214 | 11.2818 | 11.5181 | 10.8496
10.858 | 317.8748 | 1803.8079 | 89.2508 | 27.9928 | 41.3578 | 194.8861 | 40.1828 | 90.6546 | 95.2746 | 95.9374 | 98.8299 | 106.4786 | 69.8459 | 28.4807 | 577.7473 | 484.0677 | 102.4001 | 5.0637 | 3.9823 | 0.74255 | 0.82567 | 0.8356 | -0.00062 | 90.0344 | 84.0935 | 1.4973 | 0.74279 | 0.00081 | 12.5081 | 11.1698 | 11.5264 | 10.858
10.8663 | 317.8831 | 1802.2228 | 89.18 | 27.8079 | 41.3763 | 194.8421 | 40.1808 | 90.756 | 95.3077 | 95.9207 | 98.8267 | 194.2154 | 69.3696 | 28.4184 | 571.8031 | 482.7014 | 102.3851 | 5.0428 | 3.8347 | 0.74237 | 0.82567 | 0.8356 | -0.00062 | 90.0999 | 83.6754 | 1.5018 | 0.74266 | 0.0008 | 12.5279 | 11.1894 | 11.5348 | 10.8663
10.8746 | 317.8915 | 1803.9086 | 89.108 | 27.6637 | 41.3728 | 194.7463 | 40.1244 | 90.6712 | 95.3627 | 96.1697 | 98.8357 | 122.4597 | 69.8213 | 26.7462 | 574.3035 | 482.9955 | 102.0522 | 5.0781 | 3.7083 | 0.74321 | 0.82567 | 0.8356 | -0.00062 | 90.0907 | 84.4358 | 1.5031 | 0.7425 | 0.00081 | 12.5531 | 11.2143 | 11.5431 | 10.8746
10.883 | 317.8998 | 1803.9041 | 89.2402 | 27.5786 | 41.372 | 194.7942 | 40.1216 | 90.4608 | 95.3768 | 95.7078 | 98.8298 | 89.5118 | 70.8095 | 23.1547 | 577.2142 | 483.1172 | 102.3173 | 5.0442 | 3.8463 | 0.74331 | 0.82567 | 0.8356 | -0.00062 | 90.1156 | 84.1149 | 1.5047 | 0.7423 | 0.00081 | 12.5829 | 11.2437 | 11.5514 | 10.883
10.8913 | 317.9081 | 1803.864 | 89.2095 | 27.3564 | 41.3552 | 194.6367 | 40.1482 | 90.6123 | 95.4089 | 96.2479 | 98.8319 | 140.4819 | 69.8773 | 25.0432 | 574.8838 | 483.9745 | 102.2261 | 5.0943 | 4.1224 | 0.74287 | 0.82567 | 0.8356 | -0.00062 | 90.1301 | 84.065 | 1.5039 | 0.74259 | 0.00081 | 12.5387 | 11.2001 | 11.5598 | 10.8913
10.8996 | 317.9165 | 1802.2465 | 89.1235 | 27.1282 | 41.3551 | 194.6224 | 40.1479 | 90.5465 | 95.4428 | 95.9185 | 98.8348 | 112.3044 | 71.7803 | 24.6667 | 575.1802 | 483.8342 | 102.3207 | 5.0585 | 4.1986 | 0.74357 | 0.82567 | 0.8356 | -0.00062 | 90.1124 | 84.4286 | 1.5054 | 0.74251 | 0.00081 | 12.5507 | 11.2119 | 11.5681 | 10.8996
10.908 | 317.9248 | 1802.3141 | 89.3502 | 26.9693 | 41.3547 | 194.4696 | 40.1201 | 90.7793 | 95.4547 | 95.5985 | 98.8314 | 103.5726 | 69.8671 | 27.2592 | 577.7791 | 484.267 | 102.1245 | 5.066 | 3.6558 | 0.74113 | 0.82567 | 0.8356 | -0.00062 | 90.127 | 83.8401 | 1.4844 | 0.74219 | 0.0008 | 12.599 | 11.2597 | 11.5764 | 10.908
10.9163 | 317.9331 | 1803.8539 | 89.3682 | 26.5984 | 41.3536 | 194.3459 | 40.162 | 90.5887 | 95.4736 | 96.0716 | 98.8328 | 193.4284 | 69.4024 | 31.2242 | 575.4425 | 484.8774 | 102.2324 | 5.0894 | 3.6445 | 0.74179 | 0.82567 | 0.8356 | -0.00062 | 90.134 | 83.9574 | 1.4986 | 0.74137 | 0.00081 | 12.7243 | 11.3835 | 11.5848 | 10.9163
10.9246 | 317.9415 | 1803.8482 | 89.3572 | 26.4251 | 41.3342 | 194.2275 | 40.1035 | 90.509 | 95.536 | 96.1348 | 98.834 | 124.1313 | 70.7851 | 27.3843 | 575.9974 | 483.4858 | 102.4528 | 5.0736 | 3.9227 | 0.7425 | 0.82567 | 0.8356 | -0.00062 | 90.1639 | 83.7459 | 1.4996 | 0.74202 | 0.0008 | 12.6251 | 11.2854 | 11.5931 | 10.9246
10.933 | 317.9498 | 1803.8398 | 89.6278 | 26.3456 | 41.3251 | 194.2154 | 40.0932 | 90.7795 | 95.5436 | 95.8294 | 98.8361 | 106.7524 | 71.245 | 25.6732 | 573.8135 | 482.1423 | 102.4172 | 5.1528 | 4.1026 | 0.74175 | 0.82567 | 0.8356 | -0.00062 | 90.1959 | 83.8978 | 1.5015 | 0.7423 | 0.0008 | 12.5833 | 11.2441 | 11.6014 | 10.933
10.9413 | 317.9581 | 1803.8658 | 89.4327 | 26.1283 | 41.3146 | 194.0192 | 40.1005 | 90.7169 | 95.5189 | 96.1468 | 98.8307 | 154.6384 | 70.3249 | 23.1388 | 576.1488 | 482.8806 | 102.3741 | 5.1368 | 3.9923 | 0.7435 | 0.82567 | 0.8356 | -0.00062 | 90.1982 | 84.364 | 1.5019 | 0.74314 | 0.00081 | 12.4556 | 11.118 | 11.6098 | 10.9413
10.9496 | 317.9665 | 1805.4168 | 89.3356 | 26.1592 | 41.2998 | 194.0047 | 40.085 | 90.6541 | 95.5506 | 96.0297 | 98.8411 | 117.3251 | 70.3343 | 28.3387 | 574.541 | 483.0436 | 102.5314 | 5.1322 | 3.971 | 0.7419 | 0.82567 | 0.8356 | -0.00062 | 90.186 | 83.604 | 1.499 | 0.74253 | 0.0008 | 12.5482 | 11.2095 | 11.6181 | 10.9496
10.958 | 317.9748 | 1803.8464 | 89.3432 | 26.1329 | 41.3005 | 193.8617 | 40.1118 | 90.7563 | 95.5229 | 95.9929 | 98.834 | 105.8601 | 70.7658 | 28.1123 | 577.4964 | 482.8345 | 102.6023 | 5.1463 | 3.9169 | 0.74328 | 0.82567 | 0.8356 | -0.00062 | 90.1794 | 84.1796 | 1.4971 | 0.74201 | 0.00081 | 12.627 | 11.2873 | 11.6264 | 10.958
10.9663 | 317.9831 | 1803.7781 | 89.3814 | 25.9853 | 41.2785 | 193.8256 | 40.1006 | 90.7627 | 95.5306 | 95.7691 | 98.8302 | 98.2331 | 69.3524 | 28.1702 | 573.2114 | 482.3939 | 102.8789 | 5.192 | 4.0088 | 0.74304 | 0.82567 | 0.8356 | -0.00062 | 90.1986 | 84.0652 | 1.5026 | 0.74222 | 0.00081 | 12.5953 | 11.256 | 11.6348 | 10.9663
10.9746 | 317.9915 | 1803.7689 | 89.4328 | 25.8708 | 41.2693 | 193.699 | 40.097 | 90.7496 | 95.5285 | 96.1251 | 98.8389 | 136.1872 | 69.3817 | 25.7827 | 573.2822 | 482.3002 | 102.5506 | 5.1668 | 3.907 | 0.74307 | 0.82567 | 0.8356 | -0.00062 | 90.248 | 83.7626 | 1.479 | 0.74225 | 0.0008 | 12.5901 | 11.2508 | 11.6431 | 10.9746
10.983 | 317.9998 | 1802.2199 | 89.5248 | 26.0617 | 41.2671 | 193.7899 | 40.0454 | 90.5239 | 95.5656 | 95.8242 | 98.8349 | 107.2453 | 70.3257 | 24.2304 | 576.6575 | 483.7804 | 102.4763 | 5.1746 | 3.8062 | 0.74115 | 0.82567 | 0.8356 | -0.00062 | 90.2282 | 83.6943 | 1.501 | 0.74237 | 0.0008 | 12.5717 | 11.2326 | 11.6514 | 10.983
10.9913 | 318.0081 | 1803.7904 | 89.5097 | 26.0498 | 41.2761 | 193.7292 | 40.0776 | 90.4978 | 95.5837 | 95.6199 | 98.832 | 169.987 | 72.2294 | 24.9215 | 575.5513 | 483.7778 | 102.6744 | 5.1762 | 3.8747 | 0.74244 | 0.82567 | 0.8356 | -0.00062 | 90.2542 | 84.3333 | 1.4899 | 0.74189 | 0.00081 | 12.6453 | 11.3053 | 11.6598 | 10.9913
10.9996 | 318.0165 | 1803.7988 | 89.5192 | 25.9679 | 41.2693 | 193.6328 | 40.0895 | 90.906 | 95.5676 | 96.0798 | 98.8336 | 116.224 | 71.2433 | 27.5976 | 570.9625 | 482.5824 | 102.4608 | 5.1784 | 3.8342 | 0.74173 | 0.82567 | 0.8356 | -0.00062 | 90.2348 | 84.3369 | 1.5053 | 0.74211 | 0.00081 | 12.6114 | 11.2719 | 11.6681 | 10.9996
11.008 | 318.0248 | 1803.8451 | 89.6277 | 25.8166 | 41.2674 | 193.5578 | 40.1133 | 90.8415 | 95.5826 | 95.8331 | 98.8411 | 104.8082 | 70.7594 | 28.156 | 577.3486 | 483.6333 | 102.4624 | 5.184 | 4.0587 | 0.74259 | 0.82567 | 0.8356 | -0.00062 | 90.2737 | 84.1465 | 1.497 | 0.74446 | 0.00081 | 12.2551 | 10.9198 | 11.6764 | 11.008
11.0163 | 318.0331 | 1803.7966 | 89.6775 | 25.9932 | 41.2659 | 193.4852 | 40.1454 | 90.759 | 95.6353 | 95.8322 | 98.8354 | 90.6277 | 69.8421 | 26.8574 | 575.1092 | 481.7861 | 102.328 | 5.2123 | 4.0022 | 0.7436 | 0.82567 | 0.8356 | -0.00062 | 90.2725 | 83.7032 | 1.5003 | 0.74343 | 0.0008 | 12.4119 | 11.0747 | 11.6848 | 11.0163
11.0246 | 318.0415 | 1802.2388 | 89.5167 | 25.9966 | 41.2593 | 193.4525 | 40.1422 | 90.964 | 95.5781 | 96.184 | 98.8371 | 132.4972 | 68.4119 | 27.1452 | 575.2827 | 485.3807 | 102.3727 | 5.1942 | 3.6761 | 0.74268 | 0.82567 | 0.8356 | -0.00062 | 90.2886 | 84.3155 | 1.4993 | 0.74361 | 0.00081 | 12.3846 | 11.0478 | 11.6931 | 11.0246
11.033 | 318.0498 | 1803.7976 | 89.7626 | 25.9 | 41.2689 | 193.4278 | 40.1101 | 90.8404 | 95.6361 | 96.2384 | 98.8328 | 109.2858 | 69.3939 | 24.9635 | 574.1929 | 483.9517 | 102.0994 | 5.1921 | 3.7924 | 0.74147 | 0.82567 | 0.8356 | -0.00062 | 90.2894 | 83.8242 | 1.5065 | 0.74122 | 0.0008 | 12.7468 | 11.4057 | 11.7014 | 11.033
11.0413 | 318.0581 | 1803.9476 | 89.7948 | 25.6638 | 41.258 | 193.3821 | 40.1329 | 90.982 | 95.6247 | 95.7089 | 98.8487 | 155.9976 | 70.7922 | 23.2413 | 575.0849 | 483.8782 | 102.2042 | 5.2267 | 4.0063 | 0.74095 | 0.82567 | 0.8356 | -0.00062 | 90.3177 | 84.1918 | 1.4647 | 0.74019 | 0.00081 | 12.9036 | 11.5606 | 11.7098 | 11.0413
11.0496 | 318.0665 | 1805.418 | 89.6645 | 25.6565 | 41.2421 | 193.3941 | 40.1302 | 90.5425 | 95.6272 | 95.671 | 98.8465 | 111.8462 | 69.357 | 25.1716 | 573.1823 | 485.2481 | 102.2648 | 5.2057 | 4.0043 | 0.74325 | 0.82567 | 0.8356 | -0.00062 | 90.3121 | 84.1603 | 1.4991 | 0.74309 | 0.00081 | 12.4622 | 11.1245 | 11.7181 | 11.0496
11.058 | 318.0748 | 1803.799 | 89.7423 | 25.6389 | 41.2522 | 193.3696 | 40.1165 | 90.625 | 95.6518 | 95.952 | 98.8435 | 107.0364 | 70.2918 | 24.6149 | 577.1417 | 484.2013 | 102.6536 | 5.1857 | 4.1413 | 0.7427 | 0.82567 | 0.8356 | -0.00062 | 90.2998 | 84.0122 | 1.5016 | 0.74409 | 0.00081 | 12.3117 | 10.9758 | 11.7264 | 11.058
11.0663 | 318.0831 | 1805.4376 | 89.8005 | 25.5818 | 41.2453 | 193.2941 | 40.1473 | 90.676 | 95.6643 | 95.8331 | 98.8513 | 92.7214 | 69.826 | 26.1992 | 573.4618 | 486.5083 | 102.6932 | 5.1997 | 3.6821 | 0.74236 | 0.82567 | 0.8356 | -0.00062 | 90.2911 | 83.8708 | 1.4964 | 0.74208 | 0.0008 | 12.6157 | 11.2761 | 11.7348 | 11.0663
11.0746 | 318.0915 | 1803.8342 | 89.7415 | 25.5233 | 41.2435 | 193.2713 | 40.1407 | 91.0158 | 95.6535 | 95.7669 | 98.8393 | 140.8784 | 69.8249 | 31.2169 | 571.6475 | 483.9031 | 102.6124 | 5.2157 | 3.6875 | 0.74266 | 0.82567 | 0.8356 | -0.00062 | 90.3508 | 83.4194 | 1.503 | 0.74179 | 0.0008 | 12.6602 | 11.3201 | 11.7431 | 11.0746
11.083 | 318.0998 | 1803.7865 | 89.7958 | 25.6001 | 41.2392 | 193.2954 | 40.1451 | 90.6633 | 95.6547 | 96.1355 | 98.8593 | 109.2181 | 68.8428 | 29.9512 | 577.1498 | 484.764 | 102.6828 | 5.2249 | 3.7309 | 0.74272 | 0.82567 | 0.8356 | -0.00062 | 90.2923 | 83.5731 | 1.5049 | 0.74271 | 0.0008 | 12.521 | 11.1826 | 11.7514 | 11.083
11.0913 | 318.1081 | 1805.3951 | 89.7328 | 25.5005 | 41.2501 | 193.2842 | 40.1178 | 90.6169 | 95.6445 | 95.7115 | 98.852 | 151.7014 | 69.9236 | 25.9288 | 577.5297 | 484.2515 | 102.8923 | 5.2279 | 3.956 | 0.74242 | 0.82567 | 0.8356 | -0.00062 | 90.3119 | 83.6291 | 1.5036 | 0.74232 | 0.0008 | 12.5802 | 11.241 | 11.7598 | 11.0913
11.0996 | 318.1165 | 1803.7265 | 89.7277 | 25.6041 | 41.2382 | 193.3262 | 40.1297 | 90.9766 | 95.675 | 95.9677 | 98.8603 | 113.0461 | 68.8967 | 23.7876 | 571.4824 | 483.5251 | 102.814 | 5.2172 | 3.9649 | 0.74331 | 0.82567 | 0.8356 | -0.00062 | 90.3303 | 84.3952 | 1.5053 | 0.7431 | 0.00081 | 12.4612 | 11.1235 | 11.7681 | 11.0996
11.108 | 318.1248 | 1805.395 | 89.7626 | 25.5711 | 41.2422 | 193.3119 | 40.118 | 90.9463 | 95.6902 | 96.0878 | 98.8601 | 105.7187 | 70.3408 | 24.5546 | 573.9701 | 486.9059 | 102.3501 | 5.2241 | 4.0745 | 0.74407 | 0.82567 | 0.8356 | -0.00062 | 90.3415 | 84.2531 | 1.5037 | 0.7429 | 0.00081 | 12.4918 | 11.1537 | 11.7764 | 11.108
11.1163 | 318.1331 | 1803.7972 | 89.827 | 25.4427 | 41.2431 | 193.2828 | 40.1044 | 90.7333 | 95.7156 | 95.9897 | 98.847 | 93.9394 | 70.2414 | 28.2847 | 575.1346 | 485.6442 | 102.466 | 5.2466 | 3.8667 | 0.74218 | 0.82567 | 0.8356 | -0.00062 | 90.3528 | 84.3008 | 1.4852 | 0.74484 | 0.00081 | 12.1991 | 10.8645 | 11.7848 | 11.1163
11.1246 | 318.1415 | 1803.8501 | 89.7462 | 25.2791 | 41.2394 | 193.2594 | 40.0861 | 90.6653 | 95.707 | 95.6939 | 98.8607 | 135.5756 | 68.8999 | 24.7849 | 575.45 | 484.2184 | 102.4964 | 5.2431 | 3.8018 | 0.74177 | 0.82567 | 0.8356 | -0.00062 | 90.3449 | 84.72 | 1.4778 | 0.74364 | 0.00081 | 12.3796 | 11.0428 | 11.7931 | 11.1246
11.133 | 318.1498 | 1803.8272 | 89.7648 | 25.2608 | 41.2343 | 193.2046 | 40.1088 | 91.0118 | 95.713 | 95.806 | 98.8681 | 108.7776 | 69.8622 | 28.7794 | 575.9751 | 485.0907 | 102.4716 | 5.2714 | 4.0248 | 0.7435 | 0.82567 | 0.8356 | -0.00062 | 90.338 | 84.0464 | 1.5076 | 0.74327 | 0.00081 | 12.4354 | 11.098 | 11.8014 | 11.133
11.1413 | 318.1581 | 1803.8223 | 89.8397 | 25.4428 | 41.2189 | 193.1727 | 40.1479 | 90.9823 | 95.6784 | 96.1188 | 98.861 | 160.5158 | 70.7538 | 29.7283 | 575.4594 | 485.8974 | 102.7037 | 5.2932 | 4.1546 | 0.74283 | 0.82567 | 0.8356 | -0.00062 | 90.3149 | 84.0919 | 1.5026 | 0.74372 | 0.00081 | 12.3675 | 11.0308 | 11.8098 | 11.1413
11.1496 | 318.1664 | 1805.3791 | 89.753 | 25.6112 | 41.2272 | 193.0899 | 40.1064 | 91.1495 | 95.6484 | 96.1149 | 98.8615 | 115.6625 | 69.3886 | 24.1233 | 571.3616 | 486.6242 | 102.2207 | 5.2849 | 3.8736 | 0.7427 | 0.82567 | 0.8356 | -0.00062 | 90.3379 | 84.1345 | 1.5004 | 0.74303 | 0.00081 | 12.4714 | 11.1335 | 11.8181 | 11.1496
11.158 | 318.1748 | 1805.3993 | 89.7165 | 25.7028 | 41.2213 | 193.1878 | 40.1347 | 91.0439 | 95.6424 | 95.7191 | 98.8672 | 106.1566 | 69.9105 | 26.7678 | 574.527 | 486.0604 | 102.2889 | 5.2361 | 3.8065 | 0.74312 | 0.82567 | 0.8356 | -0.00062 | 90.3263 | 83.6257 | 1.4996 | 0.7426 | 0.0008 | 12.5365 | 11.1979 | 11.8264 | 11.158
11.1663 | 318.1831 | 1805.2412 | 90.0372 | 25.8271 | 41.2126 | 193.253 | 40.1612 | 90.4762 | 95.6347 | 96.0184 | 98.8714 | 95.2787 | 70.2929 | 26.7143 | 577.2971 | 487.0819 | 102.421 | 5.2621 | 3.9265 | 0.74246 | 0.82567 | 0.8356 | -0.00062 | 90.3341 | 84.132 | 1.5004 | 0.743 | 0.00081 | 12.4771 | 11.1391 | 11.8347 | 11.1663
11.1746 | 318.1915 | 1803.8014 | 89.8973 | 25.8646 | 41.2273 | 193.2456 | 40.1352 | 90.6863 | 95.6404 | 95.8962 | 98.8711 | 127.3396 | 69.3832 | 27.444 | 573.5124 | 485.4241 | 102.5517 | 5.2704 | 3.8921 | 0.74303 | 0.82567 | 0.8356 | -0.00062 | 90.3064 | 83.6977 | 1.5018 | 0.7418 | 0.0008 | 12.6585 | 11.3185 | 11.8431 | 11.1746
11.183 | 318.1998 | 1802.2429 | 89.868 | 25.7801 | 41.2137 | 193.3205 | 40.1314 | 91.143 | 95.6457 | 95.9293 | 98.8822 | 107.4196 | 69.361 | 28.3938 | 572.9065 | 485.5085 | 102.5734 | 5.2776 | 3.9459 | 0.74254 | 0.82567 | 0.8356 | -0.00062 | 90.2987 | 83.8672 | 1.5035 | 0.74209 | 0.0008 | 12.6142 | 11.2746 | 11.8514 | 11.183
11.1913 | 318.2081 | 1803.8232 | 89.9279 | 25.76 | 41.2026 | 193.3294 | 40.1962 | 90.9583 | 95.6544 | 95.7396 | 98.8793 | 159.6932 | 70.2968 | 27.1994 | 576.3019 | 483.8616 | 102.3893 | 5.2794 | 4.1456 | 0.74304 | 0.82567 | 0.8356 | -0.00062 | 90.3069 | 83.3741 | 1.504 | 0.74321 | 0.0008 | 12.4443 | 11.1067 | 11.8598 | 11.1913
11.1996 | 318.2165 | 1803.801 | 89.9162 | 25.8326 | 41.1984 | 193.3323 | 40.2057 | 91.0933 | 95.6447 | 95.9794 | 98.8858 | 113.7823 | 69.8764 | 31.1593 | 574.9749 | 484.4689 | 102.7796 | 5.2881 | 4.0046 | 0.74327 | 0.82567 | 0.8356 | -0.00062 | 90.2874 | 84.028 | 1.5067 | 0.74371 | 0.00081 | 12.3695 | 11.0328 | 11.8681 | 11.1996
11.208 | 318.2248 | 1802.2267 | 89.8814 | 25.8966 | 41.1805 | 193.2976 | 40.212 | 90.7523 | 95.6368 | 96.1594 | 98.8777 | 105.7296 | 68.874 | 27.0755 | 575.8296 | 485.1347 | 102.6033 | 5.2752 | 3.7631 | 0.74312 | 0.82567 | 0.8356 | -0.00062 | 90.2644 | 83.8178 | 1.5018 | 0.7432 | 0.0008 | 12.4464 | 11.1088 | 11.8764 | 11.208
11.2163 | 318.2331 | 1805.2498 | 90.0255 | 25.8487 | 41.1789 | 193.4533 | 40.2319 | 90.6623 | 95.6512 | 95.6694 | 98.8838 | 89.5434 | 70.3397 | 23.8869 | 574.0203 | 486.1992 | 103.1401 | 5.3043 | 4.0071 | 0.7436 | 0.82567 | 0.8356 | -0.00062 | 90.2721 | 83.7961 | 1.5007 | 0.74333 | 0.0008 | 12.4269 | 11.0895 | 11.8848 | 11.2163
11.2246 | 318.2415 | 1803.7807 | 89.8713 | 25.9154 | 41.1789 | 193.4129 | 40.2716 | 90.4139 | 95.6539 | 95.8122 | 98.8803 | 139.281 | 70.3254 | 25.7764 | 574.699 | 487.6674 | 102.709 | 5.2705 | 4.027 | 0.74144 | 0.82567 | 0.8356 | -0.00062 | 90.2669 | 84.4552 | 1.4673 | 0.74075 | 0.00081 | 12.819 | 11.477 | 11.8931 | 11.2246
11.233 | 318.2498 | 1803.8015 | 89.9747 | 25.8342 | 41.2009 | 193.4414 | 40.2364 | 90.9991 | 95.6541 | 96.2221 | 98.8912 | 111.55 | 69.866 | 22.428 | 572.9148 | 487.7011 | 102.6356 | 5.2823 | 4.0945 | 0.7439 | 0.82567 | 0.8356 | -0.00062 | 90.2599 | 84.0282 | 1.5041 | 0.74312 | 0.00081 | 12.4588 | 11.1211 | 11.9014 | 11.233
11.2413 | 318.2581 | 1803.7929 | 89.9298 | 25.8487 | 41.1936 | 193.4907 | 40.268 | 90.8674 | 95.6262 | 95.9108 | 98.8827 | 173.1126 | 69.3791 | 25.2235 | 576.693 | 485.6592 | 102.2406 | 5.282 | 3.9829 | 0.74295 | 0.82567 | 0.8356 | -0.00062 | 90.2959 | 84.0697 | 1.5018 | 0.74292 | 0.00081 | 12.4892 | 11.1511 | 11.9098 | 11.2413
11.2496 | 318.2665 | 1803.8638 | 89.889 | 25.7035 | 41.2084 | 193.436 | 40.3198 | 91.0009 | 95.6489 | 95.6639 | 98.8957 | 120.7715 | 71.3279 | 27.9805 | 573.9965 | 487.4381 | 102.429 | 5.2871 | 3.8527 | 0.7434 | 0.82567 | 0.8356 | -0.00062 | 90.2981 | 84.1117 | 1.5012 | 0.74363 | 0.00081 | 12.3808 | 11.044 | 11.9181 | 11.2496
11.258 | 318.2748 | 1803.834 | 90.0772 | 25.6841 | 41.2029 | 193.3984 | 40.3323 | 90.7866 | 95.6363 | 95.4995 | 98.8989 | 107.296 | 69.378 | 27.4947 | 570.9309 | 488.1375 | 102.4915 | 5.2791 | 3.6001 | 0.74355 | 0.82567 | 0.8356 | -0.00062 | 90.312 | 84.0029 | 1.5048 | 0.74413 | 0.00081 | 12.3059 | 10.97 | 11.9264 | 11.258
11.2663 | 318.2831 | 1802.2991 | 89.9124 | 25.5513 | 41.2048 | 193.3346 | 40.3349 | 90.7673 | 95.6555 | 96.1958 | 98.8933 | 77.5007 | 70.3141 | 27.2287 | 577.1769 | 487.2031 | 102.6623 | 5.2906 | 3.9594 | 0.74233 | 0.82567 | 0.8356 | -0.00062 | 90.2969 | 84.2667 | 1.501 | 0.74378 | 0.00081 | 12.3581 | 11.0216 | 11.9348 | 11.2663
11.2746 | 318.2914 | 1802.2217 | 90.1726 | 25.4847 | 41.2086 | 193.3684 | 40.3794 | 90.7669 | 95.6508 | 95.7963 | 98.898 | 140.1527 | 70.3388 | 27.6202 | 576.8115 | 488.5284 | 102.5332 | 5.2954 | 4.0602 | 0.74293 | 0.82567 | 0.8356 | -0.00062 | 90.2862 | 84.1846 | 1.5008 | 0.74296 | 0.00081 | 12.4832 | 11.1452 | 11.9431 | 11.2746
11.283 | 318.2998 | 1802.1786 | 89.9424 | 25.4174 | 41.2191 | 193.4222 | 40.3485 | 90.9477 | 95.6125 | 96.0994 | 98.9026 | 107.8473 | 69.8282 | 24.3352 | 572.0259 | 486.4907 | 102.718 | 5.2675 | 3.9911 | 0.74341 | 0.82567 | 0.8356 | -0.00062 | 90.2865 | 83.9046 | 1.5031 | 0.74349 | 0.0008 | 12.4018 | 11.0648 | 11.9514 | 11.283
11.2913 | 318.3081 | 1802.1953 | 89.8316 | 25.2627 | 41.2332 | 193.412 | 40.3806 | 90.6031 | 95.6674 | 96.1717 | 98.9082 | 160.9227 | 69.3645 | 27.2291 | 573.8978 | 484.8728 | 102.1428 | 5.2813 | 3.7974 | 0.74219 | 0.82567 | 0.8356 | -0.00062 | 90.2552 | 84.1319 | 1.4982 | 0.74337 | 0.00081 | 12.4205 | 11.0832 | 11.9598 | 11.2913
11.2996 | 318.3165 | 1802.2375 | 89.9838 | 25.2944 | 41.2238 | 193.4466 | 40.3525 | 90.7892 | 95.6466 | 95.9907 | 98.9096 | 116.1641 | 71.7526 | 28.5003 | 574.4053 | 485.8761 | 102.6131 | 5.279 | 3.9749 | 0.74199 | 0.82567 | 0.8356 | -0.00062 | 90.2468 | 83.83 | 1.5018 | 0.74251 | 0.0008 | 12.5513 | 11.2125 | 11.9681 | 11.2996
11.308 | 318.3248 | 1803.81 | 89.8606 | 25.325 | 41.2194 | 193.4144 | 40.3716 | 90.7892 | 95.6488 | 95.8763 | 98.8984 | 105.5413 | 70.3192 | 28.4197 | 574.6933 | 485.6318 | 102.4338 | 5.3376 | 3.8863 | 0.74367 | 0.82567 | 0.8356 | -0.00062 | 90.2379 | 84.0581 | 1.501 | 0.7422 | 0.00081 | 12.5976 | 11.2582 | 11.9764 | 11.308
11.3163 | 318.3331 | 1802.2165 | 89.9283 | 25.2747 | 41.203 | 193.5168 | 40.3974 | 90.8598 | 95.6474 | 95.969 | 98.9053 | 96.1008 | 70.7597 | 29.1344 | 575.9489 | 485.9455 | 102.3219 | 5.2783 | 4.1401 | 0.74321 | 0.82567 | 0.8356 | -0.00062 | 90.2398 | 83.9532 | 1.5021 | 0.74367 | 0.0008 | 12.3746 | 11.0379 | 11.9848 | 11.3163
11.3246 | 318.3415 | 1803.8515 | 89.9628 | 25.3948 | 41.208 | 193.5236 | 40.4119 | 90.9208 | 95.6485 | 96.0967 | 98.9074 | 131.2338 | 70.3284 | 27.7005 | 576.0049 | 489.1569 | 102.8277 | 5.3383 | 4.1288 | 0.74212 | 0.82567 | 0.8356 | -0.00062 | 90.2323 | 83.906 | 1.4965 | 0.74392 | 0.0008 | 12.3367 | 11.0004 | 11.9931 | 11.3246
11.333 | 318.3498 | 1803.7899 | 89.9746 | 25.4046 | 41.2149 | 193.4983 | 40.3254 | 90.6339 | 95.5627 | 96.187 | 98.9109 | 108.9001 | 69.8525 | 25.3714 | 571.1751 | 488.3446 | 102.7135 | 5.3192 | 3.9753 | 0.74219 | 0.82567 | 0.8356 | -0.00062 | 90.2324 | 83.6489 | 1.5005 | 0.74369 | 0.0008 | 12.3717 | 11.035 | 12.0014 | 11.333
11.3413 | 318.3581 | 1805.4113 | 89.9263 | 25.3661 | 41.1812 | 193.5057 | 40.3497 | 90.6707 | 95.5789 | 95.6638 | 98.9013 | 176.3966 | 69.8524 | 26.8939 | 573.2835 | 487.1363 | 103.0575 | 5.3252 | 3.6655 | 0.74187 | 0.82567 | 0.8356 | -0.00062 | 90.2322 | 83.9304 | 1.4751 | 0.74383 | 0.0008 | 12.3512 | 11.0148 | 12.0098 | 11.3413
11.3496 | 318.3665 | 1802.2176 | 89.9612 | 25.3209 | 41.2024 | 193.5587 | 40.3816 | 90.8787 | 95.5922 | 95.9315 | 98.902 | 114.9076 | 69.8365 | 26.7135 | 576.8387 | 488.1893 | 103.1986 | 5.2995 | 3.6462 | 0.74291 | 0.82567 | 0.8356 | -0.00062 | 90.1736 | 83.7865 | 1.5033 | 0.74386 | 0.0008 | 12.3464 | 11.0101 | 12.0181 | 11.3496
11.358 | 318.3748 | 1802.1895 | 89.9404 | 25.2768 | 41.1882 | 193.5977 | 40.3679 | 90.6691 | 95.5526 | 95.9865 | 98.9069 | 103.9872 | 71.2421 | 27.8482 | 575.602 | 486.1189 | 102.6694 | 5.3253 | 4.0265 | 0.74227 | 0.82567 | 0.8356 | -0.00062 | 90.1846 | 83.5543 | 1.5005 | 0.7416 | 0.0008 | 12.6892 | 11.3488 | 12.0264 | 11.358
11.3663 | 318.3831 | 1803.8011 | 89.943 | 25.3759 | 41.1913 | 193.5613 | 40.3753 | 90.8936 | 95.5554 | 95.8289 | 98.9113 | 78.9449 | 70.3178 | 28.1618 | 570.6737 | 486.8391 | 102.6347 | 5.3588 | 3.9749 | 0.74252 | 0.82567 | 0.8356 | -0.00062 | 90.1692 | 83.9558 | 1.505 | 0.74224 | 0.00081 | 12.5917 | 11.2524 | 12.0348 | 11.3663
11.3746 | 318.3915 | 1803.7963 | 89.9576 | 25.3548 | 41.1883 | 193.5195 | 40.4191 | 90.8067 | 95.5758 | 95.9887 | 98.9025 | 138.1758 | 70.7538 | 28.2508 | 576.1181 | 486.588 | 102.5796 | 5.3661 | 4.1922 | 0.74153 | 0.82567 | 0.8356 | -0.00062 | 90.1865 | 84.3685 | 1.4865 | 0.74307 | 0.00081 | 12.4658 | 11.128 | 12.0431 | 11.3746
11.383 | 318.3998 | 1800.5659 | 89.9712 | 25.4714 | 41.1721 | 193.6394 | 40.3615 | 90.816 | 95.5274 | 95.8985 | 98.8979 | 110.0921 | 69.3497 | 28.5046 | 575.9118 | 486.4777 | 102.7934 | 5.3388 | 3.9752 | 0.74188 | 0.82567 | 0.8356 | -0.00062 | 90.1663 | 83.3893 | 1.5017 | 0.74282 | 0.0008 | 12.504 | 11.1658 | 12.0514 | 11.383
11.3913 | 318.4081 | 1803.7808 | 90.0684 | 25.5139 | 41.1974 | 193.6092 | 40.3884 | 90.8608 | 95.4951 | 96.0869 | 98.9008 | 101.1697 | 68.8545 | 29.9968 | 573.7426 | 489.1538 | 102.6019 | 5.3037 | 3.8132 | 0.74223 | 0.82567 | 0.8356 | -0.00062 | 90.1814 | 84.1598 | 1.4937 | 0.74379 | 0.00081 | 12.3568 | 11.0203 | 12.0597 | 11.3913
11.3996 | 318.4164 | 1803.8496 | 90.0175 | 25.5796 | 41.1647 | 193.6106 | 40.3873 | 90.8157 | 95.4814 | 96.0198 | 98.9137 | 121.3202 | 69.8254 | 24.6334 | 574.8711 | 487.495 | 102.6172 | 5.3342 | 3.7684 | 0.74355 | 0.82567 | 0.8356 | -0.00062 | 90.1932 | 84.0237 | 1.4998 | 0.74386 | 0.00081 | 12.3458 | 11.0094 | 12.0681 | 11.3996
11.408 | 318.4248 | 1802.2137 | 89.9259 | 25.5307 | 41.1514 | 193.6623 | 40.3763 | 90.5183 | 95.5047 | 95.6647 | 98.9128 | 109.7812 | 70.7741 | 23.1954 | 572.9118 | 488.5688 | 102.4304 | 5.3069 | 4.0114 | 0.74241 | 0.82567 | 0.8356 | -0.00062 | 90.1667 | 84.2483 | 1.4865 | 0.7448 | 0.00081 | 12.2041 | 10.8694 | 12.0764 | 11.408
11.4163 | 318.4331 | 1803.789 | 90.1536 | 25.4631 | 41.1819 | 193.6788 | 40.4041 | 90.7346 | 95.4903 | 96.2164 | 98.9102 | 78.6765 | 70.3408 | 24.2487 | 573.156 | 488.0744 | 102.43 | 5.3743 | 4.0948 | 0.74352 | 0.82567 | 0.8356 | -0.00062 | 90.1291 | 84.4631 | 1.4915 | 0.7424 | 0.00081 | 12.5671 | 11.2281 | 12.0847 | 11.4163
11.4246 | 318.4415 | 1803.7895 | 89.8474 | 25.6554 | 41.1878 | 193.8151 | 40.4091 | 90.6685 | 95.5045 | 95.9292 | 98.9196 | 151.2091 | 70.3128 | 25.0769 | 576.9045 | 488.2939 | 102.2807 | 5.3354 | 4.2346 | 0.7441 | 0.82567 | 0.8356 | -0.00062 | 90.1884 | 84.2178 | 1.5027 | 0.74375 | 0.00081 | 12.3637 | 11.0271 | 12.0931 | 11.4246
11.433 | 318.4498 | 1805.4098 | 89.8873 | 25.967 | 41.1612 | 193.8309 | 40.3836 | 90.6913 | 95.4703 | 95.8075 | 98.9067 | 113.2211 | 69.8693 | 26.3489 | 576.6768 | 488.3964 | 102.6332 | 5.3439 | 3.7599 | 0.74289 | 0.82567 | 0.8356 | -0.00062 | 90.0946 | 84.4307 | 1.5101 | 0.74204 | 0.00081 | 12.6225 | 11.2828 | 12.1014 | 11.433
11.4413 | 318.4581 | 1805.4368 | 89.9323 | 26.1688 | 41.1575 | 193.9264 | 40.4222 | 90.6917 | 95.4705 | 95.6588 | 98.9162 | 90.6182 | 68.3681 | 27.5231 | 570.5552 | 487.6416 | 102.4618 | 5.352 | 3.5723 | 0.74354 | 0.82567 | 0.8356 | -0.00062 | 90.1219 | 83.5651 | 1.5031 | 0.74291 | 0.0008 | 12.4905 | 11.1524 | 12.1098 | 11.4413
11.4496 | 318.4665 | 1802.2299 | 89.7544 | 26.4327 | 41.1615 | 194.0162 | 40.4398 | 90.522 | 95.4657 | 96.0534 | 98.9159 | 120.0849 | 68.4167 | 30.9531 | 573.7028 | 488.4394 | 102.7005 | 5.3684 | 3.6089 | 0.74237 | 0.82567 | 0.8356 | -0.00062 | 90.1142 | 83.9526 | 1.4982 | 0.74266 | 0.00081 | 12.5273 | 11.1888 | 12.1181 | 11.4496
11.458 | 318.4748 | 1802.1617 | 89.7388 | 26.6473 | 41.191 | 194.0134 | 40.405 | 90.6875 | 95.4308 | 96.038 | 98.9162 | 106.1457 | 71.2774 | 29.3517 | 576.6784 | 486.9571 | 102.8845 | 5.321 | 3.884 | 0.74337 | 0.82567 | 0.8356 | -0.00062 | 90.1022 | 83.6204 | 1.5035 | 0.7425 | 0.0008 | 12.5521 | 11.2133 | 12.1264 | 11.458
11.4663 | 318.4831 | 1803.8398 | 89.8283 | 26.7792 | 41.1832 | 194.1016 | 40.4518 | 90.4981 | 95.4287 | 95.7271 | 98.9261 | 81.46 | 69.8192 | 26.0904 | 575.9493 | 487.1171 | 102.6602 | 5.3246 | 4.0607 | 0.74293 | 0.82567 | 0.8356 | -0.00062 | 90.0914 | 84.0826 | 1.5041 | 0.74267 | 0.00081 | 12.5266 | 11.1881 | 12.1348 | 11.4663
11.4746 | 318.4915 | 1803.7949 | 89.76 | 26.9558 | 41.1811 | 194.1221 | 40.4569 | 90.2784 | 95.4462 | 96.073 | 98.9158 | 173.6985 | 70.7576 | 23.8587 | 576.0853 | 484.5911 | 102.9681 | 5.31 | 4.0348 | 0.74181 | 0.82567 | 0.8356 | -0.00062 | 90.0568 | 83.9979 | 1.5 | 0.74324 | 0.00081 | 12.4396 | 11.1021 | 12.1431 | 11.4746
11.483 | 318.4998 | 1802.2039 | 89.7068 | 27.047 | 41.1946 | 194.1158 | 40.4268 | 89.9479 | 95.3779 | 96.1644 | 98.921 | 115.6642 | 71.7583 | 25.0723 | 574.3557 | 487.6338 | 102.9998 | 5.3062 | 4.0528 | 0.74231 | 0.82567 | 0.8356 | -0.00062 | 90.0511 | 83.8663 | 1.5004 | 0.74322 | 0.0008 | 12.4437 | 11.1062 | 12.1514 | 11.483
11.4913 | 318.5081 | 1805.3737 | 89.8897 | 27.0682 | 41.1885 | 194.1405 | 40.4106 | 90.5477 | 95.4148 | 95.98 | 98.9259 | 83.5702 | 69.343 | 27.6628 | 574.8709 | 487.042 | 102.6726 | 5.3445 | 3.7456 | 0.74186 | 0.82567 | 0.8356 | -0.00062 | 90.0395 | 83.8134 | 1.5018 | 0.74333 | 0.0008 | 12.426 | 11.0887 | 12.1598 | 11.4913
11.4996 | 318.5165 | 1803.7364 | 89.8257 | 27.0699 | 41.194 | 194.1944 | 40.4402 | 90.6635 | 95.3834 | 95.7917 | 98.9128 | 133.4275 | 68.8563 | 22.9193 | 575.5844 | 485.4769 | 102.5205 | 5.2843 | 3.7221 | 0.74358 | 0.82567 | 0.8356 | -0.00062 | 90.0623 | 84.3236 | 1.5057 | 0.74407 | 0.00081 | 12.3153 | 10.9793 | 12.1681 | 11.4996
11.508 | 318.5248 | 1803.7796 | 89.7262 | 27.223 | 41.1986 | 194.1072 | 40.3885 | 90.8995 | 95.3648 | 95.8963 | 98.9103 | 112.3397 | 68.896 | 31.8708 | 577.33 | 486.8132 | 102.6171 | 5.3246 | 3.9442 | 0.74243 | 0.82567 | 0.8356 | -0.00062 | 90.0419 | 84.1448 | 1.4997 | 0.74361 | 0.00081 | 12.384 | 11.0472 | 12.1764 | 11.508
11.5163 | 318.5331 | 1803.8139 | 89.6302 | 27.2407 | 41.1954 | 194.1537 | 40.389 | 90.2708 | 95.3666 | 95.9934 | 98.9148 | 84.496 | 70.8075 | 25.379 | 572.1524 | 486.3322 | 102.4477 | 5.273 | 4.154 | 0.74241 | 0.82567 | 0.8356 | -0.00062 | 90.0559 | 84.2935 | 1.5044 | 0.74287 | 0.00081 | 12.4956 | 11.1574 | 12.1847 | 11.5163
11.5246 | 318.5414 | 1803.808 | 89.5872 | 27.3157 | 41.1885 | 194.1532 | 40.3852 | 90.4282 | 95.3705 | 95.6483 | 98.9166 | 138.7484 | 69.3826 | 24.9824 | 573.2936 | 488.4891 | 102.3315 | 5.3193 | 3.662 | 0.74414 | 0.82567 | 0.8356 | -0.00062 | 90.0223 | 84.0285 | 1.5033 | 0.74293 | 0.00081 | 12.4868 | 11.1487 | 12.1931 | 11.5246
11.533 | 318.5498 | 1803.8041 | 89.7225 | 27.4352 | 41.1745 | 194.1565 | 40.3275 | 90.6483 | 95.3648 | 95.9613 | 98.9259 | 107.8785 | 70.2944 | 26.3111 | 575.7416 | 486.9784 | 102.5879 | 5.2741 | 3.7554 | 0.7435 | 0.82567 | 0.8356 | -0.00062 | 89.9953 | 84.3884 | 1.4969 | 0.74366 | 0.00081 | 12.3766 | 11.0398 | 12.2014 | 11.533
11.5413 | 318.5581 | 1803.8058 | 89.5851 | 27.4801 | 41.1537 | 194.2073 | 40.3851 | 90.1562 | 95.3442 | 96.0355 | 98.9151 | 89.9142 | 70.3401 | 25.4994 | 574.4212 | 485.026 | 102.4692 | 5.2844 | 3.7476 | 0.74303 | 0.82567 | 0.8356 | -0.00062 | 90.0029 | 84.0215 | 1.4948 | 0.74427 | 0.00081 | 12.2841 | 10.9485 | 12.2097 | 11.5413
11.5496 | 318.5664 | 1803.7745 | 89.5975 | 27.6322 | 41.1796 | 194.1978 | 40.3572 | 90.5474 | 95.3244 | 95.901 | 98.9206 | 119.3568 | 69.37 | 28.1821 | 570.0712 | 486.5683 | 102.4026 | 5.2289 | 3.9733 | 0.74234 | 0.82567 | 0.8356 | -0.00062 | 89.9724 | 84.3672 | 1.5124 | 0.74024 | 0.00081 | 12.8968 | 11.5538 | 12.2181 | 11.5496
11.558 | 318.5748 | 1802.3832 | 89.6778 | 27.5133 | 41.178 | 194.1894 | 40.3201 | 90.2868 | 95.3415 | 95.6736 | 98.9195 | 108.2149 | 68.378 | 27.5811 | 575.4272 | 487.1565 | 102.5314 | 5.2303 | 3.8739 | 0.74235 | 0.82567 | 0.8356 | -0.00062 | 90.0042 | 83.4451 | 1.5017 | 0.7425 | 0.0008 | 12.5526 | 11.2138 | 12.2264 | 11.558
11.5663 | 318.5831 | 1802.2394 | 89.6698 | 27.2526 | 41.1835 | 194.1933 | 40.2899 | 90.789 | 95.3166 | 96.0996 | 98.9182 | 77.1444 | 70.2848 | 31.3885 | 575.1763 | 488.7992 | 102.2234 | 5.2348 | 3.9761 | 0.74308 | 0.82567 | 0.8356 | -0.00062 | 89.9704 | 83.9512 | 1.4967 | 0.74329 | 0.00081 | 12.4322 | 11.0948 | 12.2348 | 11.5663
11.5746 | 318.5915 | 1803.7951 | 89.6668 | 27.0035 | 41.173 | 194.0662 | 40.2755 | 90.6098 | 95.3134 | 96.0968 | 98.9099 | 146.4569 | 70.8714 | 27.333 | 573.5659 | 487.7715 | 102.7339 | 5.2546 | 3.8873 | 0.74351 | 0.82567 | 0.8356 | -0.00062 | 89.9655 | 83.6922 | 1.4999 | 0.74284 | 0.0008 | 12.5007 | 11.1625 | 12.2431 | 11.5746
11.583 | 318.5998 | 1803.7829 | 89.5859 | 26.9637 | 41.1888 | 194.0295 | 40.1985 | 90.1911 | 95.3124 | 95.8836 | 98.913 | 108.3424 | 70.3401 | 24.481 | 573.9911 | 485.9962 | 102.5306 | 5.274 | 3.7598 | 0.7425 | 0.82567 | 0.8356 | -0.00062 | 89.9793 | 83.5367 | 1.501 | 0.74278 | 0.0008 | 12.5105 | 11.1722 | 12.2514 | 11.583
11.5913 | 318.6081 | 1803.8297 | 89.5454 | 26.8784 | 41.1702 | 194.0333 | 40.2313 | 90.4913 | 95.2877 | 95.8357 | 98.9312 | 92.2382 | 70.7555 | 25.2245 | 573.8027 | 485.9486 | 102.7792 | 5.2698 | 4.0741 | 0.74196 | 0.82567 | 0.8356 | -0.00062 | 89.9825 | 84.0231 | 1.5017 | 0.74146 | 0.00081 | 12.7102 | 11.3695 | 12.2598 | 11.5913
11.5996 | 318.6165 | 1803.77 | 89.4032 | 26.9682 | 41.1709 | 193.9748 | 40.2214 | 90.6082 | 95.2841 | 95.8879 | 98.9198 | 119.5636 | 69.772 | 26.0714 | 573.3524 | 489.0374 | 102.7505 | 5.2567 | 4.1694 | 0.74366 | 0.82567 | 0.8356 | -0.00062 | 90.0014 | 83.6736 | 1.5038 | 0.74347 | 0.0008 | 12.4054 | 11.0683 | 12.2681 | 11.5996
11.608 | 318.6248 | 1803.7977 | 89.4923 | 26.91 | 41.1591 | 193.8768 | 40.2091 | 90.0819 | 95.3131 | 95.8832 | 98.9187 | 111.1956 | 68.8119 | 26.0478 | 576.2637 | 488.106 | 102.6936 | 5.2442 | 3.6948 | 0.74288 | 0.82567 | 0.8356 | -0.00062 | 89.9421 | 84.1952 | 1.5007 | 0.74267 | 0.00081 | 12.5269 | 11.1884 | 12.2764 | 11.608
11.6163 | 318.6331 | 1803.7493 | 89.4096 | 26.6948 | 41.1499 | 193.9074 | 40.2129 | 90.4219 | 95.2946 | 95.7438 | 98.9174 | 77.2576 | 68.8521 | 30.586 | 574.8998 | 488.8008 | 102.768 | 5.2049 | 3.5373 | 0.7435 | 0.82567 | 0.8356 | -0.00062 | 89.9207 | 83.9134 | 1.4983 | 0.74252 | 0.00081 | 12.5496 | 11.2108 | 12.2848 | 11.6163
11.6246 | 318.6415 | 1807.0051 | 89.47 | 26.7623 | 41.1556 | 193.9273 | 40.187 | 90.6551 | 95.2681 | 96.125 | 98.9246 | 141.5094 | 70.8101 | 31.1205 | 569.7599 | 487.5049 | 102.9151 | 5.2432 | 3.8111 | 0.74246 | 0.82567 | 0.8356 | -0.00062 | 89.9536 | 84.1649 | 1.4991 | 0.74374 | 0.00081 | 12.364 | 11.0274 | 12.2931 | 11.6246
11.633 | 318.6498 | 1803.8151 | 89.5516 | 26.7406 | 41.1433 | 193.8652 | 40.1098 | 90.2794 | 95.2899 | 95.7308 | 98.9298 | 110.0909 | 70.7599 | 25.3144 | 575.8989 | 486.4844 | 102.4666 | 5.2602 | 4.0002 | 0.74299 | 0.82567 | 0.8356 | -0.00062 | 89.936 | 84.3259 | 1.4968 | 0.74253 | 0.00081 | 12.5474 | 11.2087 | 12.3014 | 11.633
11.6413 | 318.6581 | 1802.1769 | 89.4075 | 26.7709 | 41.1394 | 193.9075 | 40.1229 | 90.5055 | 95.2999 | 95.9127 | 98.9164 | 97.0028 | 71.2816 | 23.6489 | 576.0569 | 486.7966 | 102.4425 | 5.252 | 4.1071 | 0.74567 | 0.82567 | 0.8356 | -0.00062 | 89.9814 | 84.2892 | 1.5114 | 0.74305 | 0.00081 | 12.4696 | 11.1317 | 12.3098 | 11.6413
11.6496 | 318.6665 | 1805.386 | 89.5161 | 26.7486 | 41.1303 | 193.8598 | 40.1181 | 90.8147 | 95.2761 | 96.1401 | 98.9248 | 125.9971 | 69.3732 | 22.3391 | 574.1439 | 486.6015 | 102.5414 | 5.2151 | 3.9052 | 0.74365 | 0.82567 | 0.8356 | -0.00062 | 89.9498 | 84.3113 | 1.499 | 0.74241 | 0.00081 | 12.5655 | 11.2265 | 12.3181 | 11.6496
11.658 | 318.6748 | 1803.7905 | 89.4538 | 26.71 | 41.1256 | 193.7686 | 40.1067 | 90.5678 | 95.2708 | 95.8078 | 98.9309 | 113.5276 | 69.9108 | 25.9737 | 573.7172 | 487.6229 | 102.4672 | 5.2338 | 3.832 | 0.74208 | 0.82567 | 0.8356 | -0.00062 | 89.9555 | 84.138 | 1.4973 | 0.74326 | 0.00081 | 12.4377 | 11.1003 | 12.3264 | 11.658
11.6663 | 318.6831 | 1805.411 | 89.5012 | 26.9705 | 41.1127 | 193.8408 | 40.1181 | 90.5994 | 95.2641 | 95.824 | 98.9148 | 78.161 | 68.8839 | 23.3694 | 574.2161 | 486.4078 | 102.3299 | 5.2108 | 3.7344 | 0.74334 | 0.82567 | 0.8356 | -0.00062 | 89.9288 | 83.8522 | 1.4962 | 0.74227 | 0.0008 | 12.5867 | 11.2475 | 12.3348 | 11.6663
11.6747 | 318.6915 | 1805.2478 | 89.6833 | 27.1161 | 41.1006 | 193.829 | 40.1121 | 90.3481 | 95.2251 | 95.7591 | 98.9132 | 154.8255 | 69.343 | 26.9311 | 575.4163 | 486.9815 | 102.364 | 5.2498 | 3.9178 | 0.74246 | 0.82567 | 0.8356 | -0.00062 | 89.9708 | 83.6406 | 1.5008 | 0.74344 | 0.0008 | 12.4105 | 11.0734 | 12.3431 | 11.6747
11.683 | 318.6998 | 1805.4115 | 89.5281 | 27.0244 | 41.123 | 193.8574 | 40.0165 | 90.4925 | 95.23 | 96.0927 | 98.9277 | 112.8308 | 69.7957 | 25.2503 | 576.6774 | 487.3418 | 102.3656 | 5.2231 | 3.9452 | 0.74236 | 0.82567 | 0.8356 | -0.00062 | 89.9599 | 83.7363 | 1.5025 | 0.74173 | 0.0008 | 12.6686 | 11.3284 | 12.3515 | 11.683
11.6913 | 318.7082 | 1803.7628 | 89.4059 | 26.9827 | 41.1161 | 193.852 | 40.0566 | 90.5698 | 95.2104 | 95.756 | 98.9214 | 160.654 | 69.3594 | 23.7042 | 575.4315 | 488.1784 | 102.228 | 5.2255 | 3.8021 | 0.74262 | 0.82567 | 0.8356 | -0.00062 | 89.9183 | 83.9647 | 1.498 | 0.74103 | 0.00081 | 12.7755 | 11.434 | 12.3598 | 11.6913
11.6997 | 318.7165 | 1802.0376 | 89.5819 | 26.9476 | 41.1029 | 193.9088 | 40.0316 | 90.3672 | 95.2739 | 95.587 | 98.9172 | 117.1274 | 71.6979 | 24.4172 | 570.6534 | 488.0977 | 102.6942 | 5.2473 | 3.8316 | 0.74232 | 0.82567 | 0.8356 | -0.00062 | 89.9358 | 84.1195 | 1.4781 | 0.74252 | 0.00081 | 12.5488 | 11.21 | 12.3681 | 11.6997
11.708 | 318.7248 | 1803.8377 | 89.6094 | 26.8879 | 41.1069 | 193.8595 | 40.0419 | 90.6432 | 95.2534 | 96.0743 | 98.9162 | 103.6708 | 69.3976 | 27.9557 | 573.8154 | 486.8505 | 102.2407 | 5.2449 | 3.8303 | 0.74301 | 0.82567 | 0.8356 | -0.00062 | 89.9122 | 84.1012 | 1.5008 | 0.7415 | 0.00081 | 12.7036 | 11.363 | 12.3765 | 11.708
11.7163 | 318.7332 | 1800.5644 | 89.4778 | 26.8969 | 41.0992 | 193.9034 | 40.0523 | 90.55 | 95.2177 | 95.9434 | 98.9246 | 77.4313 | 68.8493 | 27.7576 | 576.9742 | 484.6905 | 102.8452 | 5.2643 | 3.9402 | 0.74209 | 0.82567 | 0.8356 | -0.00062 | 89.9491 | 84.123 | 1.5034 | 0.74293 | 0.00081 | 12.4867 | 11.1487 | 12.3848 | 11.7163
11.7247 | 318.7415 | 1805.407 | 89.543 | 26.802 | 41.0884 | 193.7922 | 40.036 | 90.3422 | 95.2383 | 95.8321 | 98.9176 | 150.723 | 69.8127 | 27.2956 | 572.0775 | 486.8215 | 102.499 | 5.2736 | 4.0233 | 0.7418 | 0.82567 | 0.8356 | -0.00062 | 89.9669 | 83.5131 | 1.4985 | 0.74172 | 0.0008 | 12.6706 | 11.3304 | 12.3931 | 11.7247
11.733 | 318.7498 | 1802.173 | 89.6739 | 26.7472 | 41.1089 | 193.8071 | 40.0062 | 90.3893 | 95.2821 | 96.1952 | 98.9191 | 113.7387 | 71.2397 | 27.8309 | 573.423 | 488.7847 | 103.0043 | 5.2405 | 3.9928 | 0.74278 | 0.82567 | 0.8356 | -0.00062 | 89.9566 | 84.1852 | 1.5024 | 0.74298 | 0.00081 | 12.4795 | 11.1415 | 12.4015 | 11.733
11.7413 | 318.7582 | 1803.7991 | 89.3738 | 26.8446 | 41.084 | 193.8683 | 40.0095 | 90.5393 | 95.2606 | 95.9977 | 98.9238 | 96.2463 | 68.9025 | 24.9907 | 576.5077 | 487.29 | 102.6058 | 5.2548 | 3.7557 | 0.74284 | 0.82567 | 0.8356 | -0.00062 | 89.9316 | 83.8803 | 1.5021 | 0.74267 | 0.0008 | 12.5273 | 11.1887 | 12.4098 | 11.7413
11.7497 | 318.7665 | 1802.1638 | 89.4834 | 26.8933 | 41.0851 | 193.8909 | 40.0302 | 90.7423 | 95.2668 | 95.817 | 98.9172 | 125.8938 | 70.797 | 25.8464 | 575.139 | 485.7488 | 102.7426 | 5.2734 | 4.0853 | 0.74144 | 0.82567 | 0.8356 | -0.00062 | 89.9724 | 83.9392 | 1.49 | 0.74279 | 0.00081 | 12.5084 | 11.1701 | 12.4181 | 11.7497
11.758 | 318.7748 | 1803.8168 | 89.5658 | 26.9608 | 41.0907 | 193.8921 | 39.9989 | 90.4261 | 95.2797 | 96.2483 | 98.917 | 109.5668 | 69.8533 | 23.4805 | 575.5883 | 485.6571 | 102.543 | 5.2268 | 4.0441 | 0.74161 | 0.82567 | 0.8356 | -0.00062 | 89.9109 | 84.2303 | 1.5003 | 0.74213 | 0.00081 | 12.6081 | 11.2685 | 12.4265 | 11.758
11.7664 | 318.7832 | 1802.3671 | 89.6208 | 26.8188 | 41.0989 | 193.7419 | 40.0299 | 90.3893 | 95.2853 | 95.9756 | 98.9173 | 78.0984 | 69.3375 | 26.5468 | 575.4083 | 489.8398 | 102.7401 | 5.2501 | 3.9236 | 0.74243 | 0.82567 | 0.8356 | -0.00062 | 89.9498 | 83.9283 | 1.5009 | 0.74354 | 0.00081 | 12.3955 | 11.0585 | 12.4348 | 11.7664
11.7747 | 318.7915 | 1802.1791 | 89.4348 | 26.2773 | 41.0991 | 193.6871 | 40.0235 | 90.7774 | 95.279 | 95.831 | 98.9189 | 158.4133 | 69.3455 | 26.6136 | 575.0965 | 487.9263 | 102.8885 | 5.2597 | 3.7667 | 0.7436 | 0.82567 | 0.8356 | -0.00062 | 89.9581 | 83.9876 | 1.4987 | 0.74195 | 0.00081 | 12.6362 | 11.2964 | 12.4431 | 11.7747
11.783 | 318.7998 | 1803.8085 | 89.4883 | 25.8135 | 41.0887 | 193.5849 | 39.9749 | 90.385 | 95.2849 | 95.8495 | 98.9207 | 113.673 | 71.2527 | 31.8834 | 573.5276 | 487.3889 | 102.3785 | 5.2159 | 3.7493 | 0.74329 | 0.82567 | 0.8356 | -0.00062 | 89.9534 | 83.922 | 1.503 | 0.74323 | 0.00081 | 12.4411 | 11.1036 | 12.4515 | 11.783
11.7913 | 318.8082 | 1803.7813 | 89.476 | 25.5376 | 41.0763 | 193.5657 | 39.9729 | 90.2963 | 95.2973 | 95.9995 | 98.9246 | 92.4062 | 70.7761 | 31.5384 | 577.1997 | 487.1389 | 102.7171 | 5.2195 | 3.7406 | 0.74349 | 0.82567 | 0.8356 | -0.00062 | 89.9666 | 84.0661 | 1.5021 | 0.74304 | 0.00081 | 12.4702 | 11.1323 | 12.4598 | 11.7913
11.7997 | 318.8165 | 1803.7722 | 89.587 | 25.2969 | 41.054 | 193.5228 | 39.9447 | 90.6797 | 95.2989 | 95.8252 | 98.9228 | 122.0646 | 68.8773 | 27.5723 | 573.4629 | 487.742 | 102.6159 | 5.1955 | 3.9479 | 0.74146 | 0.82567 | 0.8356 | -0.00062 | 90.0106 | 83.8043 | 1.5002 | 0.74253 | 0.0008 | 12.547 | 11.2083 | 12.4681 | 11.7997
11.808 | 318.8249 | 1802.1613 | 89.6115 | 25.2571 | 41.0793 | 193.4007 | 39.9336 | 90.531 | 95.3189 | 95.7754 | 98.9166 | 112.0732 | 70.7546 | 28.5364 | 573.093 | 486.078 | 102.4151 | 5.2475 | 4.0925 | 0.74287 | 0.82567 | 0.8356 | -0.00062 | 90.0452 | 83.7608 | 1.5008 | 0.74274 | 0.0008 | 12.5158 | 11.1775 | 12.4765 | 11.808
11.8163 | 318.8332 | 1803.7982 | 89.7138 | 25.0311 | 41.0575 | 193.3448 | 39.9406 | 90.3277 | 95.3499 | 95.8411 | 98.9238 | 77.8153 | 69.3843 | 25.969 | 576.4496 | 485.7912 | 102.4868 | 5.2202 | 4.0412 | 0.74214 | 0.82567 | 0.8356 | -0.00062 | 90.0371 | 84.2595 | 1.5045 | 0.74235 | 0.00081 | 12.5745 | 11.2354 | 12.4848 | 11.8163
11.8247 | 318.8415 | 1803.7574 | 89.6301 | 24.967 | 41.0336 | 193.3875 | 39.9554 | 90.5702 | 95.3308 | 96.2088 | 98.9288 | 149.9676 | 69.3911 | 23.6587 | 576.5104 | 486.442 | 102.2984 | 5.2767 | 3.9491 | 0.74245 | 0.82567 | 0.8356 | -0.00062 | 90.0391 | 84.3781 | 1.5055 | 0.74123 | 0.00081 | 12.7454 | 11.4043 | 12.4931 | 11.8247
11.833 | 318.8499 | 1803.7752 | 89.5952 | 25.0299 | 41.0327 | 193.3411 | 39.8938 | 90.2937 | 95.3664 | 95.9429 | 98.9216 | 111.1276 | 68.8964 | 27.5873 | 571.3182 | 485.7555 | 102.5504 | 5.2374 | 3.8137 | 0.7434 | 0.82567 | 0.8356 | -0.00062 | 90.0298 | 84.2786 | 1.5021 | 0.74249 | 0.00081 | 12.5535 | 11.2147 | 12.5015 | 11.833
11.8414 | 318.8582 | 1802.2009 | 89.6706 | 24.9721 | 41.0221 | 193.2342 | 39.9451 | 90.5739 | 95.3846 | 95.8753 | 98.9147 | 89.7215 | 70.2876 | 27.5679 | 572.7582 | 485.6789 | 102.7207 | 5.2911 | 3.9273 | 0.74334 | 0.82567 | 0.8356 | -0.00062 | 90.058 | 84.358 | 1.5034 | 0.74253 | 0.00081 | 12.5472 | 11.2084 | 12.5098 | 11.8414
11.8497 | 318.8665 | 1805.3876 | 89.4869 | 25.0362 | 41.0105 | 193.3451 | 39.9608 | 90.7729 | 95.3478 | 95.8685 | 98.922 | 125.5859 | 69.8344 | 27.8777 | 575.3942 | 486.0382 | 102.7266 | 5.3341 | 4.0855 | 0.74301 | 0.82567 | 0.8356 | -0.00062 | 90.0537 | 84.0338 | 1.5007 | 0.74346 | 0.00081 | 12.4063 | 11.0692 | 12.5182 | 11.8497
11.858 | 318.8748 | 1803.7933 | 89.616 | 25.3152 | 41.0157 | 193.3887 | 39.9536 | 90.949 | 95.3688 | 96.0452 | 98.9211 | 107.3333 | 70.3288 | 31.4482 | 575.6153 | 488.7521 | 102.9309 | 5.2835 | 4.1452 | 0.74189 | 0.82567 | 0.8356 | -0.00062 | 90.0403 | 83.9132 | 1.5021 | 0.74308 | 0.00081 | 12.4646 | 11.1268 | 12.5265 | 11.858
11.8664 | 318.8832 | 1803.7758 | 89.5852 | 25.5494 | 40.9931 | 193.3981 | 40.0243 | 90.6535 | 95.367 | 95.9123 | 98.9249 | 83.6016 | 68.8913 | 24.2624 | 576.3116 | 489.0684 | 102.5494 | 5.2871 | 3.8062 | 0.74195 | 0.82567 | 0.8356 | -0.00062 | 90.0693 | 83.6894 | 1.5008 | 0.7432 | 0.0008 | 12.4468 | 11.1092 | 12.5348 | 11.8664
11.8747 | 318.8915 | 1804.0162 | 89.8049 | 25.6493 | 40.9937 | 193.4169 | 40.0853 | 90.6358 | 95.3662 | 95.7335 | 98.922 | 161.3191 | 69.8297 | 26.1923 | 574.799 | 488.8546 | 102.7048 | 5.3226 | 3.6346 | 0.74189 | 0.82567 | 0.8356 | -0.00062 | 90.0316 | 83.6902 | 1.5011 | 0.74197 | 0.0008 | 12.6323 | 11.2925 | 12.5432 | 11.8747
11.883 | 318.8998 | 1803.8042 | 89.7272 | 25.5891 | 41.002 | 193.5312 | 40.0521 | 90.5992 | 95.3762 | 96.0668 | 98.9353 | 116.1195 | 69.8028 | 26.6925 | 570.3733 | 487.887 | 102.7238 | 5.3027 | 3.6641 | 0.74232 | 0.82567 | 0.8356 | -0.00062 | 90.0616 | 84.0567 | 1.5007 | 0.7437 | 0.00081 | 12.3709 | 11.0343 | 12.5515 | 11.883
11.8914 | 318.9082 | 1805.4196 | 89.8246 | 25.57 | 41.0216 | 193.6333 | 40.1247 | 90.5122 | 95.3996 | 95.8443 | 98.9271 | 84.5621 | 68.8607 | 26.7443 | 573.9629 | 486.5212 | 102.9572 | 5.3113 | 3.7376 | 0.74048 | 0.82567 | 0.8356 | -0.00062 | 90.0774 | 84.1816 | 1.473 | 0.74173 | 0.00081 | 12.6699 | 11.3297 | 12.5598 | 11.8914
11.8997 | 318.9165 | 1805.438 | 89.6745 | 25.3297 | 40.9958 | 193.6122 | 40.126 | 91.1397 | 95.4068 | 95.8799 | 98.9246 | 134.2587 | 70.3232 | 27.7258 | 576.837 | 485.801 | 102.6034 | 5.3352 | 3.9233 | 0.74362 | 0.82567 | 0.8356 | -0.00062 | 90.0547 | 84.1123 | 1.5031 | 0.74232 | 0.00081 | 12.5793 | 11.2402 | 12.5681 | 11.8997
11.908 | 318.9249 | 1803.7446 | 89.8445 | 24.9429 | 41.0176 | 193.5763 | 40.1337 | 90.6992 | 95.4182 | 95.9035 | 98.9314 | 114.0764 | 69.3798 | 28.4346 | 575.8279 | 487.8844 | 102.7971 | 5.2715 | 4.0837 | 0.74217 | 0.82567 | 0.8356 | -0.00062 | 90.0592 | 83.9017 | 1.4975 | 0.74408 | 0.0008 | 12.3124 | 10.9764 | 12.5765 | 11.908
11.9164 | 318.9332 | 1803.7929 | 89.7677 | 24.9878 | 41.0366 | 193.5748 | 40.1495 | 90.5488 | 95.403 | 95.8949 | 98.9379 | 94.6514 | 70.7932 | 28.3091 | 575.9236 | 486.7625 | 102.5996 | 5.3133 | 4.1707 | 0.74304 | 0.82567 | 0.8356 | -0.00062 | 90.0872 | 83.7685 | 1.5008 | 0.74372 | 0.0008 | 12.3673 | 11.0307 | 12.5848 | 11.9164
11.9247 | 318.9415 | 1803.8259 | 89.831 | 25.1412 | 41.0383 | 193.5919 | 40.1657 | 90.4959 | 95.4141 | 96.0831 | 98.929 | 176.4633 | 69.8273 | 30.4835 | 577.3431 | 485.4143 | 102.5157 | 5.3322 | 3.9171 | 0.74306 | 0.82567 | 0.8356 | -0.00062 | 90.0674 | 84.339 | 1.4989 | 0.74365 | 0.00081 | 12.3786 | 11.0419 | 12.5931 | 11.9247
11.933 | 318.9499 | 1805.3966 | 89.6668 | 24.9643 | 41.0597 | 193.637 | 40.1084 | 90.7838 | 95.3881 | 96.2427 | 98.9209 | 121.9658 | 68.8514 | 25.893 | 575.8441 | 487.2139 | 102.6071 | 5.337 | 3.7487 | 0.74054 | 0.82567 | 0.8356 | -0.00062 | 90.0804 | 83.9651 | 1.4855 | 0.74303 | 0.00081 | 12.4716 | 11.1337 | 12.6015 | 11.933
11.9414 | 318.9582 | 1803.8056 | 89.7719 | 24.8403 | 41.0611 | 193.5564 | 40.2038 | 90.7022 | 95.5037 | 95.8531 | 98.9304 | 82.6299 | 71.2886 | 25.2999 | 573.6383 | 487.4474 | 102.3322 | 5.3127 | 3.9373 | 0.74416 | 0.82567 | 0.8356 | -0.00062 | 90.0784 | 83.9482 | 1.5014 | 0.74305 | 0.00081 | 12.4684 | 11.1306 | 12.6098 | 11.9414
11.9497 | 318.9665 | 1803.7791 | 89.7317 | 24.9725 | 41.072 | 193.668 | 40.2236 | 90.6436 | 95.4509 | 95.888 | 98.9355 | 138.4304 | 70.2921 | 24.1357 | 574.4957 | 487.9004 | 102.4289 | 5.3327 | 4.128 | 0.74282 | 0.82567 | 0.8356 | -0.00062 | 90.0557 | 84.289 | 1.5016 | 0.74303 | 0.00081 | 12.4713 | 11.1335 | 12.6181 | 11.9497
11.958 | 318.9749 | 1806.864 | 89.8595 | 25.0359 | 41.064 | 193.6406 | 40.1894 | 90.8704 | 95.4447 | 95.9759 | 98.9262 | 108.7028 | 69.8494 | 23.269 | 572.79 | 490.2903 | 102.6526 | 5.3059 | 4.0418 | 0.74184 | 0.82567 | 0.8356 | -0.00062 | 90.089 | 83.9909 | 1.4978 | 0.74273 | 0.00081 | 12.5179 | 11.1795 | 12.6265 | 11.958
11.9664 | 318.9832 | 1803.7683 | 89.6498 | 25.0582 | 41.0697 | 193.7129 | 40.2397 | 90.5372 | 95.4153 | 95.7705 | 98.9408 | 100.9389 | 70.2905 | 25.7524 | 572.4624 | 488.3384 | 102.3119 | 5.3379 | 4.1758 | 0.74267 | 0.82567 | 0.8356 | -0.00062 | 90.0786 | 84.2013 | 1.4952 | 0.74259 | 0.00081 | 12.5384 | 11.1998 | 12.6348 | 11.9664
11.9747 | 318.9915 | 1805.3696 | 89.77 | 25.1548 | 41.0474 | 193.8067 | 40.2562 | 90.5928 | 95.4197 | 95.9565 | 98.9375 | 195.1414 | 71.2702 | 26.6521 | 577.0029 | 487.1901 | 102.7334 | 5.3512 | 4.0563 | 0.74248 | 0.82567 | 0.8356 | -0.00062 | 90.0561 | 84.3488 | 1.5082 | 0.74216 | 0.00081 | 12.6035 | 11.264 | 12.6432 | 11.9747
11.983 | 318.9998 | 1803.8017 | 89.793 | 25.2634 | 41.0407 | 193.7759 | 40.2214 | 90.7613 | 95.4001 | 95.6407 | 98.9314 | 124.0145 | 68.8585 | 26.9908 | 577.9565 | 489.6172 | 102.7716 | 5.3533 | 3.6475 | 0.74161 | 0.82567 | 0.8356 | -0.00062 | 90.0939 | 83.7436 | 1.5071 | 0.7409 | 0.0008 | 12.7963 | 11.4545 | 12.6515 | 11.983
11.9914 | 319.0082 | 1803.7654 | 89.6231 | 25.2513 | 41.0722 | 193.6754 | 40.2231 | 90.4964 | 95.4279 | 95.6897 | 98.9369 | 84.2105 | 69.8449 | 31.2782 | 573.9936 | 486.8826 | 102.9312 | 5.3234 | 3.5778 | 0.7426 | 0.82567 | 0.8356 | -0.00062 | 90.0506 | 83.9383 | 1.4991 | 0.74343 | 0.00081 | 12.4111 | 11.074 | 12.6598 | 11.9914
11.9997 | 319.0165 | 1803.7864 | 89.8133 | 25.3264 | 41.0628 | 193.7377 | 40.2765 | 90.8401 | 95.3833 | 96.1242 | 98.9403 | 138.8376 | 69.3619 | 27.3356 | 573.116 | 487.2165 | 102.8917 | 5.3087 | 3.858 | 0.74227 | 0.82567 | 0.8356 | -0.00062 | 90.0543 | 83.6549 | 1.5007 | 0.74288 | 0.0008 | 12.495 | 11.1569 | 12.6682 | 11.9997
12.008 | 319.0248 | 1803.7873 | 89.7357 | 25.3894 | 41.0458 | 193.7606 | 40.2599 | 90.5323 | 95.3784 | 95.9632 | 98.937 | 110.9944 | 70.753 | 28.1861 | 574.0093 | 485.8984 | 102.8251 | 5.3121 | 4.133 | 0.74268 | 0.82567 | 0.8356 | -0.00062 | 90.0862 | 84.0125 | 1.5064 | 0.74182 | 0.00081 | 12.6563 | 11.3163 | 12.6765 | 12.008
12.0164 | 319.0332 | 1803.8117 | 89.7009 | 25.4158 | 41.0594 | 193.7938 | 40.2887 | 90.6603 | 95.3415 | 96.054 | 98.9469 | 103.354 | 69.3344 | 24.0185 | 574.2971 | 487.9108 | 102.7922 | 5.3214 | 3.9457 | 0.74281 | 0.82567 | 0.8356 | -0.00062 | 90.0838 | 84.1404 | 1.5029 | 0.74263 | 0.00081 | 12.5328 | 11.1942 | 12.6848 | 12.0164
12.0247 | 319.0415 | 1805.4298 | 89.6923 | 25.4805 | 41.0588 | 193.8024 | 40.3175 | 90.7877 | 95.3585 | 96.1582 | 98.9403 | 180.2058 | 70.3087 | 23.8311 | 576.838 | 489.042 | 102.3812 | 5.3253 | 3.9673 | 0.74346 | 0.82567 | 0.8356 | -0.00062 | 90.0487 | 83.6434 | 1.506 | 0.74289 | 0.0008 | 12.4937 | 11.1556 | 12.6931 | 12.0247
12.033 | 319.0499 | 1803.8074 | 89.7246 | 25.5442 | 41.0491 | 193.8719 | 40.298 | 90.5728 | 95.3963 | 95.9545 | 98.9385 | 116.9654 | 70.2896 | 26.8421 | 576.3759 | 486.5745 | 102.5472 | 5.3299 | 3.9579 | 0.74203 | 0.82567 | 0.8356 | -0.00062 | 90.0293 | 84.1007 | 1.501 | 0.74257 | 0.00081 | 12.542 | 11.2033 | 12.7015 | 12.033
12.0414 | 319.0582 | 1803.8068 | 89.7289 | 25.5511 | 41.0766 | 193.7955 | 40.2876 | 90.643 | 95.3792 | 95.7691 | 98.9454 | 88.0063 | 69.3317 | 23.7511 | 575.172 | 487.0462 | 102.8544 | 5.3389 | 3.815 | 0.74225 | 0.82567 | 0.8356 | -0.00062 | 90.0328 | 84.4088 | 1.4976 | 0.74333 | 0.00081 | 12.4269 | 11.0896 | 12.7098 | 12.0414
12.0497 | 319.0665 | 1803.8 | 89.8476 | 25.713 | 41.0755 | 193.8302 | 40.3506 | 90.9496 | 95.3939 | 95.8042 | 98.9456 | 140.9253 | 68.8794 | 27.0798 | 573.454 | 489.3532 | 102.4039 | 5.3652 | 3.9173 | 0.74199 | 0.82567 | 0.8356 | -0.00062 | 90.0474 | 83.5741 | 1.5043 | 0.74352 | 0.0008 | 12.397 | 11.06 | 12.7181 | 12.0497
12.058 | 319.0749 | 1803.808 | 89.7298 | 25.932 | 41.0683 | 193.9069 | 40.3238 | 90.7548 | 95.4119 | 96.1297 | 98.9437 | 112.9028 | 69.3615 | 26.1029 | 577.0337 | 488.6361 | 102.2804 | 5.3522 | 3.9666 | 0.74141 | 0.82567 | 0.8356 | -0.00062 | 90.0427 | 83.9725 | 1.5032 | 0.74252 | 0.00081 | 12.5495 | 11.2107 | 12.7265 | 12.058
12.0664 | 319.0832 | 1802.3601 | 89.7562 | 26.0968 | 41.0852 | 193.9599 | 40.361 | 90.8947 | 95.3843 | 95.8807 | 98.9533 | 105.5896 | 72.6847 | 23.4453 | 575.6508 | 488.6998 | 102.409 | 5.3307 | 4.1928 | 0.74318 | 0.82567 | 0.8356 | -0.00062 | 90.0184 | 84.4751 | 1.5091 | 0.74217 | 0.00081 | 12.6018 | 11.2624 | 12.7348 | 12.0664
12.0747 | 319.0915 | 1803.7636 | 89.7565 | 26.4994 | 41.0903 | 193.9945 | 40.3738 | 90.6884 | 95.3672 | 95.651 | 98.9553 | 189.2027 | 69.3551 | 26.1865 | 572.2373 | 489.918 | 102.3161 | 5.3341 | 3.6515 | 0.74253 | 0.82567 | 0.8356 | -0.00062 | 89.9673 | 84.1379 | 1.507 | 0.74134 | 0.00081 | 12.7282 | 11.3873 | 12.7431 | 12.0747
12.083 | 319.0999 | 1805.3571 | 89.6244 | 26.7099 | 41.0866 | 194.0976 | 40.3362 | 90.5937 | 95.3318 | 96.081 | 98.9585 | 123.62 | 70.2732 | 25.1182 | 576.6523 | 487.3558 | 102.3855 | 5.3715 | 3.8645 | 0.74394 | 0.82567 | 0.8356 | -0.00062 | 90.0123 | 84.3498 | 1.5033 | 0.74319 | 0.00081 | 12.4473 | 11.1097 | 12.7515 | 12.083
12.0914 | 319.1082 | 1805.4026 | 89.7327 | 26.8244 | 41.068 | 194.1394 | 40.3215 | 90.6285 | 95.3393 | 96.1015 | 98.9508 | 98.1123 | 69.8128 | 28.4023 | 574.8824 | 486.602 | 102.6414 | 5.3612 | 3.8534 | 0.74321 | 0.82567 | 0.8356 | -0.00062 | 89.9848 | 83.7753 | 1.4979 | 0.74212 | 0.0008 | 12.6099 | 11.2704 | 12.7598 | 12.0914
12.0997 | 319.1165 | 1805.3882 | 89.717 | 26.9719 | 41.0857 | 194.1079 | 40.3348 | 90.6665 | 95.3169 | 95.9887 | 98.9591 | 145.3996 | 68.8473 | 28.043 | 574.9266 | 486.7076 | 102.815 | 5.2931 | 3.8548 | 0.74268 | 0.82567 | 0.8356 | -0.00062 | 89.9821 | 83.8539 | 1.5035 | 0.74271 | 0.0008 | 12.5198 | 11.1814 | 12.7682 | 12.0997
12.108 | 319.1248 | 1803.746 | 89.8121 | 27.0543 | 41.0837 | 194.1547 | 40.2951 | 90.4248 | 95.3442 | 95.9373 | 98.9708 | 107.4325 | 68.366 | 27.052 | 573.597 | 486.2038 | 102.981 | 5.3423 | 3.842 | 0.73992 | 0.82567 | 0.8356 | -0.00062 | 89.9865 | 83.3509 | 1.4904 | 0.74149 | 0.0008 | 12.7051 | 11.3644 | 12.7765 | 12.108
12.1164 | 319.1332 | 1802.1935 | 89.6987 | 26.9906 | 41.0928 | 194.1634 | 40.3176 | 90.7018 | 95.3564 | 96.0416 | 98.9606 | 101.8019 | 69.3443 | 32.136 | 573.0853 | 489.0679 | 102.8402 | 5.3078 | 3.9139 | 0.74266 | 0.82567 | 0.8356 | -0.00062 | 89.9666 | 83.5542 | 1.5009 | 0.74284 | 0.0008 | 12.501 | 11.1628 | 12.7848 | 12.1164
12.1247 | 319.1415 | 1803.7992 | 89.6461 | 27.016 | 41.107 | 194.1327 | 40.3607 | 90.3459 | 95.3111 | 96.2208 | 98.9623 | 94.9758 | 69.8382 | 27.2867 | 572.4696 | 487.0498 | 103.141 | 5.3007 | 3.8281 | 0.74349 | 0.82567 | 0.8356 | -0.00062 | 89.9458 | 84.3574 | 1.5016 | 0.74378 | 0.00081 | 12.3587 | 11.0221 | 12.7932 | 12.1247
12.133 | 319.1498 | 1802.3141 | 89.6249 | 27.0468 | 41.1081 | 194.1036 | 40.3222 | 90.7768 | 95.3112 | 96.1459 | 98.9695 | 127.1063 | 69.8013 | 26.5576 | 575.9217 | 486.3286 | 102.7384 | 5.284 | 3.8624 | 0.74314 | 0.82567 | 0.8356 | -0.00062 | 89.9311 | 84.1279 | 1.5018 | 0.74308 | 0.00081 | 12.4639 | 11.1261 | 12.8015 | 12.133
12.1414 | 319.1582 | 1802.1461 | 89.7094 | 27.1185 | 41.123 | 194.2104 | 40.2789 | 90.2998 | 95.2974 | 95.6883 | 98.965 | 107.3254 | 69.8273 | 23.0497 | 576.992 | 488.034 | 102.7506 | 5.3019 | 3.8408 | 0.74409 | 0.82567 | 0.8356 | -0.00062 | 89.9227 | 84.6123 | 1.5048 | 0.7427 | 0.00081 | 12.5219 | 11.1834 | 12.8098 | 12.1414
12.1497 | 319.1665 | 1805.4097 | 89.6632 | 27.2811 | 41.0934 | 194.1643 | 40.3162 | 90.6726 | 95.2815 | 96.2534 | 98.962 | 148.5334 | 68.3734 | 25.9197 | 570.8916 | 489.3361 | 102.6557 | 5.3102 | 4.0197 | 0.74282 | 0.82567 | 0.8356 | -0.00062 | 89.9446 | 84.0988 | 1.5024 | 0.74296 | 0.00081 | 12.4823 | 11.1443 | 12.8181 | 12.1497
12.158 | 319.1749 | 1803.8094 | 89.5738 | 27.2354 | 41.0715 | 194.1921 | 40.2602 | 90.5969 | 95.2652 | 95.9807 | 98.9647 | 112.4487 | 68.8069 | 26.8618 | 573.5876 | 487.42 | 102.6382 | 5.2851 | 3.9263 | 0.74258 | 0.82567 | 0.8356 | -0.00062 | 89.919 | 84.5643 | 1.5024 | 0.74362 | 0.00081 | 12.3828 | 11.046 | 12.8265 | 12.158
12.1664 | 319.1832 | 1802.2452 | 89.534 | 27.2905 | 41.1014 | 194.275 | 40.2974 | 90.449 | 95.2793 | 95.9172 | 98.9694 | 108.7255 | 67.8955 | 26.3909 | 577.1531 | 488.7982 | 102.7535 | 5.2596 | 3.6481 | 0.74076 | 0.82567 | 0.8356 | -0.00062 | 89.9344 | 83.9007 | 1.4886 | 0.74228 | 0.00081 | 12.586 | 11.2467 | 12.8348 | 12.1664
12.1747 | 319.1915 | 1805.3507 | 89.4804 | 27.3038 | 41.0939 | 194.2977 | 40.311 | 90.7063 | 95.2648 | 95.7488 | 98.9679 | 181.8689 | 69.8134 | 30.3597 | 575.589 | 488.1396 | 102.6152 | 5.2583 | 3.7633 | 0.74271 | 0.82567 | 0.8356 | -0.00062 | 89.9201 | 83.7486 | 1.5022 | 0.74171 | 0.0008 | 12.672 | 11.3318 | 12.8431 | 12.1747
12.183 | 319.1999 | 1803.7961 | 89.5478 | 27.4025 | 41.0677 | 194.2658 | 40.2388 | 90.7958 | 95.2506 | 96.138 | 98.9763 | 129.8067 | 68.8391 | 31.2097 | 575.9321 | 485.5132 | 102.4713 | 5.2732 | 3.6427 | 0.74255 | 0.82567 | 0.8356 | -0.00062 | 89.8985 | 84.2065 | 1.5031 | 0.74308 | 0.00081 | 12.4644 | 11.1266 | 12.8515 | 12.183
12.1914 | 319.2082 | 1803.7896 | 89.5013 | 27.387 | 41.0755 | 194.3321 | 40.2346 | 90.2344 | 95.2493 | 95.9748 | 98.9713 | 97.3759 | 70.2385 | 27.4032 | 575.1605 | 487.9377 | 102.4701 | 5.2599 | 4.0017 | 0.74357 | 0.82567 | 0.8356 | -0.00062 | 89.9484 | 84.2195 | 1.4991 | 0.74335 | 0.00081 | 12.4242 | 11.0869 | 12.8598 | 12.1914
12.1997 | 319.2165 | 1803.8538 | 89.5544 | 27.5163 | 41.066 | 194.2754 | 40.2037 | 90.3581 | 95.2399 | 95.6969 | 98.9764 | 141.2389 | 69.7807 | 26.3749 | 575.0682 | 487.2331 | 102.2067 | 5.2251 | 3.9501 | 0.74254 | 0.82567 | 0.8356 | -0.00062 | 89.9088 | 83.7857 | 1.499 | 0.74292 | 0.0008 | 12.4889 | 11.1509 | 12.8681 | 12.1997
12.208 | 319.2249 | 1803.7944 | 89.5247 | 27.5578 | 41.0716 | 194.2324 | 40.1447 | 90.7284 | 95.2477 | 95.921 | 98.9726 | 111.2689 | 68.4517 | 24.229 | 574.6827 | 486.6791 | 102.6238 | 5.281 | 3.9422 | 0.74304 | 0.82567 | 0.8356 | -0.00062 | 89.9025 | 84.0236 | 1.5006 | 0.74285 | 0.00081 | 12.4991 | 11.1609 | 12.8765 | 12.208
12.2164 | 319.2332 | 1803.7795 | 89.6162 | 27.3341 | 41.0731 | 194.3158 | 40.126 | 90.3632 | 95.2252 | 96.2879 | 98.9673 | 104.1939 | 69.8459 | 23.1597 | 577.3932 | 487.5349 | 102.4785 | 5.2108 | 3.9183 | 0.74161 | 0.82567 | 0.8356 | -0.00062 | 89.9129 | 83.4813 | 1.4672 | 0.74229 | 0.0008 | 12.584 | 11.2448 | 12.8848 | 12.2164
12.2247 | 319.2415 | 1805.3757 | 89.4541 | 27.2258 | 41.0607 | 194.2295 | 40.1722 | 90.4337 | 95.2268 | 95.9424 | 98.9776 | 163.0743 | 69.3407 | 26.9419 | 574.111 | 486.5958 | 102.5272 | 5.273 | 3.7623 | 0.74126 | 0.82567 | 0.8356 | -0.00062 | 89.8821 | 83.6598 | 1.4999 | 0.74286 | 0.0008 | 12.4976 | 11.1595 | 12.8932 | 12.2247
12.233 | 319.2498 | 1802.1876 | 89.6497 | 27.0127 | 41.0675 | 194.1263 | 40.1302 | 90.5665 | 95.1956 | 95.8453 | 98.9723 | 127.8134 | 68.9537 | 24.1855 | 572.5885 | 487.2155 | 102.7234 | 5.2242 | 3.8655 | 0.74098 | 0.82567 | 0.8356 | -0.00062 | 89.8583 | 83.4597 | 1.5022 | 0.74202 | 0.0008 | 12.6245 | 11.2849 | 12.9015 | 12.233
12.2414 | 319.2582 | 1802.207 | 89.6289 | 26.8147 | 41.0871 | 194.0639 | 40.102 | 90.3007 | 95.2244 | 95.8282 | 98.9665 | 94.3774 | 68.8244 | 26.4525 | 576.6583 | 487.917 | 102.6418 | 5.2502 | 3.8605 | 0.74258 | 0.82567 | 0.8356 | -0.00062 | 89.8871 | 83.3134 | 1.5011 | 0.74292 | 0.0008 | 12.4888 | 11.1508 | 12.9098 | 12.2414
12.2497 | 319.2665 | 1802.2027 | 89.3995 | 26.8491 | 41.0574 | 194.0171 | 40.0816 | 90.4013 | 95.2236 | 96.1467 | 98.9726 | 143.7214 | 70.7635 | 26.4342 | 575.3899 | 488.6004 | 102.8207 | 5.2396 | 4.2017 | 0.74243 | 0.82567 | 0.8356 | -0.00062 | 89.8976 | 84.2766 | 1.5019 | 0.74222 | 0.00081 | 12.5953 | 11.2559 | 12.9182 | 12.2497
12.258 | 319.2748 | 1802.1712 | 89.3613 | 26.971 | 41.0309 | 194.0552 | 40.0244 | 90.4153 | 95.1868 | 96.194 | 98.9693 | 113.1 | 68.4182 | 24.4138 | 571.8071 | 486.5145 | 102.7057 | 5.2294 | 3.8789 | 0.74268 | 0.82567 | 0.8356 | -0.00062 | 89.8716 | 84.2477 | 1.5011 | 0.74197 | 0.00081 | 12.633 | 11.2932 | 12.9265 | 12.258
12.2664 | 319.2832 | 1802.1835 | 89.3868 | 26.831 | 41.0698 | 193.9923 | 40.0239 | 90.6066 | 95.2032 | 95.7668 | 98.9709 | 102.8781 | 69.8055 | 25.1245 | 573.2636 | 488.033 | 102.8379 | 5.2461 | 3.6352 | 0.74251 | 0.82567 | 0.8356 | -0.00062 | 89.8583 | 84.0052 | 1.5018 | 0.74171 | 0.00081 | 12.6716 | 11.3314 | 12.9348 | 12.2664
12.2747 | 319.2915 | 1802.2033 | 89.4864 | 26.649 | 41.0509 | 193.9736 | 40.0221 | 90.3394 | 95.1821 | 96.1272 | 98.9775 | 201.5629 | 69.8446 | 26.3819 | 574.8242 | 487.9936 | 103.0654 | 5.2342 | 3.713 | 0.74262 | 0.82567 | 0.8356 | -0.00062 | 89.8757 | 84.2211 | 1.504 | 0.74159 | 0.00081 | 12.6906 | 11.3501 | 12.9431 | 12.2747
12.283 | 319.2998 | 1803.821 | 89.4684 | 26.7722 | 41.0366 | 193.9937 | 39.9852 | 90.3805 | 95.1944 | 96.057 | 98.9687 | 122.1061 | 69.335 | 26.7789 | 573.3621 | 487.8818 | 102.6256 | 5.253 | 3.8498 | 0.74123 | 0.82567 | 0.8356 | -0.00062 | 89.8944 | 83.8847 | 1.4876 | 0.74239 | 0.00081 | 12.5688 | 11.2298 | 12.9515 | 12.283
12.2913 | 319.3082 | 1803.7345 | 89.4153 | 26.7552 | 41.0202 | 194.0186 | 40.0068 | 90.5104 | 95.2012 | 95.9326 | 98.9732 | 88.3788 | 69.3723 | 27.9387 | 576.8302 | 487.304 | 102.6062 | 5.2486 | 4.0551 | 0.74239 | 0.82567 | 0.8356 | -0.00062 | 89.8894 | 84.0284 | 1.5049 | 0.74173 | 0.00081 | 12.6693 | 11.3291 | 12.9598 | 12.2913
12.2997 | 319.3165 | 1803.7636 | 89.4889 | 26.8358 | 41.0216 | 193.9786 | 39.9962 | 90.4832 | 95.2147 | 95.9564 | 98.9717 | 137.13 | 70.7569 | 29.3368 | 573.4417 | 486.4151 | 102.5989 | 5.2362 | 4.0024 | 0.74251 | 0.82567 | 0.8356 | -0.00062 | 89.8686 | 83.8371 | 1.5039 | 0.74164 | 0.0008 | 12.6833 | 11.343 | 12.9681 | 12.2997
12.308 | 319.3249 | 1803.8016 | 89.4805 | 26.7021 | 41.0126 | 194.0313 | 39.9501 | 90.2595 | 95.2071 | 96.084 | 98.9794 | 114.1981 | 71.7416 | 31.5753 | 571.6965 | 486.6046 | 102.5353 | 5.2459 | 4.1842 | 0.74312 | 0.82567 | 0.8356 | -0.00062 | 89.8663 | 84.425 | 1.5007 | 0.74231 | 0.00081 | 12.5815 | 11.2423 | 12.9765 | 12.308
12.3163 | 319.3332 | 1803.7547 | 89.5313 | 26.7633 | 40.9845 | 193.941 | 39.9355 | 90.1014 | 95.1625 | 96.045 | 98.9656 | 106.5742 | 68.874 | 24.7585 | 575.2245 | 484.1029 | 102.4567 | 5.2572 | 3.6881 | 0.74167 | 0.82567 | 0.8356 | -0.00062 | 89.8638 | 84.1007 | 1.4977 | 0.74237 | 0.00081 | 12.5725 | 11.2334 | 12.9848 | 12.3163
12.3247 | 319.3415 | 1805.4047 | 89.5903 | 26.788 | 40.9844 | 193.9858 | 39.9662 | 90.2957 | 95.1412 | 96.2133 | 98.965 | 186.1155 | 68.9026 | 24.335 | 576.8485 | 487.1606 | 102.5752 | 5.2277 | 3.8226 | 0.74231 | 0.82567 | 0.8356 | -0.00062 | 89.8724 | 84.112 | 1.5006 | 0.74288 | 0.00081 | 12.4949 | 11.1568 | 12.9931 | 12.3247
12.333 | 319.3499 | 1805.4215 | 89.4946 | 26.7942 | 40.9996 | 193.8636 | 39.9248 | 90.272 | 95.2033 | 96.3939 | 98.9762 | 122.1347 | 69.8126 | 25.1181 | 573.4785 | 487.8067 | 102.4103 | 5.2207 | 4.0405 | 0.74112 | 0.82567 | 0.8356 | -0.00062 | 89.8824 | 84.2519 | 1.5016 | 0.74075 | 0.00081 | 12.8179 | 11.4759 | 13.0015 | 12.333
12.3414 | 319.3582 | 1803.8156 | 89.4375 | 26.8003 | 40.9811 | 193.9569 | 39.9186 | 90.1945 | 95.1855 | 95.9215 | 98.98 | 96.4688 | 70.7673 | 25.4766 | 573.1327 | 489.3009 | 102.5851 | 5.2202 | 4.0717 | 0.73992 | 0.82567 | 0.8356 | -0.00062 | 89.8855 | 83.7547 | 1.5031 | 0.74269 | 0.0008 | 12.5242 | 11.1857 | 13.0098 | 12.3414
12.3497 | 319.3665 | 1802.1918 | 89.4243 | 26.8284 | 40.9902 | 193.9431 | 39.957 | 90.286 | 95.1843 | 95.951 | 98.9702 | 144.4191 | 68.8632 | 26.6352 | 576.4629 | 486.6268 | 102.4274 | 5.2234 | 3.6263 | 0.74192 | 0.82567 | 0.8356 | -0.00062 | 89.8962 | 83.9936 | 1.498 | 0.74336 | 0.00081 | 12.4215 | 11.0842 | 13.0182 | 12.3497
12.358 | 319.3748 | 1805.3786 | 89.6739 | 26.7258 | 40.9787 | 193.8924 | 39.9528 | 90.3704 | 95.2122 | 95.7389 | 98.9789 | 112.5197 | 70.2818 | 31.1137 | 574.6595 | 487.2942 | 102.4581 | 5.2531 | 3.6792 | 0.74103 | 0.82567 | 0.8356 | -0.00062 | 89.8936 | 83.6298 | 1.4982 | 0.74168 | 0.0008 | 12.6762 | 11.3359 | 13.0265 | 12.358
12.3664 | 319.3832 | 1802.1526 | 89.495 | 26.8633 | 40.9844 | 193.9425 | 39.925 | 90.322 | 95.1871 | 96.1313 | 98.9793 | 105.7676 | 70.8041 | 29.3719 | 575.668 | 486.9903 | 102.8685 | 5.2615 | 3.9281 | 0.74157 | 0.82567 | 0.8356 | -0.00062 | 89.8815 | 83.8618 | 1.499 | 0.74177 | 0.0008 | 12.6633 | 11.3231 | 13.0348 | 12.3664
12.3747 | 319.3915 | 1805.4142 | 89.4824 | 26.9155 | 40.9871 | 193.9529 | 39.9243 | 90.6026 | 95.1864 | 95.8716 | 98.9785 | 94.3336 | 69.3346 | 26.8684 | 575.3965 | 487.2331 | 102.6793 | 5.2349 | 3.8839 | 0.74195 | 0.82567 | 0.8356 | -0.00062 | 89.8716 | 83.8226 | 1.502 | 0.74255 | 0.0008 | 12.5453 | 11.2066 | 13.0432 | 12.3747
12.383 | 319.3998 | 1802.187 | 89.5153 | 26.3765 | 40.9886 | 193.8231 | 39.8972 | 90.286 | 95.1899 | 95.7625 | 98.9715 | 131.2205 | 69.3384 | 27.2037 | 575.3994 | 486.442 | 102.8555 | 5.203 | 3.9513 | 0.74225 | 0.82567 | 0.8356 | -0.00062 | 89.8724 | 83.7068 | 1.5101 | 0.74022 | 0.0008 | 12.8993 | 11.5564 | 13.0515 | 12.383
12.3914 | 319.4082 | 1805.3972 | 89.4057 | 25.8586 | 40.9923 | 193.7375 | 39.8211 | 90.8761 | 95.1994 | 96.1798 | 98.9707 | 109.6387 | 69.3404 | 24.509 | 574.2874 | 487.2937 | 102.8949 | 5.2354 | 4.0584 | 0.74175 | 0.82567 | 0.8356 | -0.00062 | 89.8953 | 84.0988 | 1.5003 | 0.74189 | 0.00081 | 12.6451 | 11.3051 | 13.0598 | 12.3914
12.3997 | 319.4165 | 1803.7823 | 89.5783 | 25.4023 | 40.9866 | 193.6425 | 39.8672 | 90.8435 | 95.2149 | 96.066 | 98.9774 | 163.4498 | 71.2263 | 28.4319 | 577.244 | 485.989 | 102.3034 | 5.2462 | 4.1365 | 0.74239 | 0.82567 | 0.8356 | -0.00062 | 89.8747 | 83.8479 | 1.4991 | 0.74232 | 0.0008 | 12.5802 | 11.241 | 13.0681 | 12.3997
12.408 | 319.4248 | 1803.6398 | 89.5449 | 25.065 | 40.9784 | 193.5736 | 39.8467 | 90.3529 | 95.2115 | 95.8275 | 98.9715 | 120.0998 | 70.3382 | 25.7501 | 574.3248 | 486.2732 | 102.7616 | 5.2241 | 3.8589 | 0.74197 | 0.82567 | 0.8356 | -0.00062 | 89.9353 | 84.3005 | 1.5041 | 0.74138 | 0.00081 | 12.7219 | 11.381 | 13.0765 | 12.408
12.4163 | 319.4332 | 1805.3775 | 89.6099 | 24.9381 | 40.9622 | 193.3737 | 39.8412 | 90.4511 | 95.218 | 95.8886 | 98.9749 | 107.4726 | 70.3284 | 26.1838 | 571.3173 | 488.2054 | 102.8792 | 5.2361 | 4.0806 | 0.73993 | 0.82567 | 0.8356 | -0.00062 | 89.9663 | 84.1802 | 1.5042 | 0.74229 | 0.00081 | 12.5839 | 11.2447 | 13.0848 | 12.4163
12.4247 | 319.4415 | 1805.2854 | 89.62 | 24.8504 | 40.9674 | 193.4976 | 39.8773 | 90.4336 | 95.2429 | 95.9713 | 98.9702 | 93.502 | 70.3307 | 29.5104 | 575.129 | 486.8494 | 102.6979 | 5.2355 | 4.1213 | 0.74186 | 0.82567 | 0.8356 | -0.00062 | 89.9935 | 83.6509 | 1.4986 | 0.74173 | 0.0008 | 12.6691 | 11.3289 | 13.0931 | 12.4247
12.433 | 319.4499 | 1802.1768 | 89.6417 | 25.1846 | 40.9406 | 193.4034 | 39.8789 | 90.5533 | 95.2595 | 96.0919 | 98.9729 | 132.6915 | 71.2589 | 26.0196 | 575.5743 | 486.9162 | 102.4361 | 5.2544 | 4.1688 | 0.74226 | 0.82567 | 0.8356 | -0.00062 | 90.0078 | 84.1267 | 1.502 | 0.74089 | 0.00081 | 12.797 | 11.4552 | 13.1015 | 12.433
12.4413 | 319.4582 | 1802.1169 | 89.5203 | 25.396 | 40.9535 | 193.511 | 39.8136 | 90.298 | 95.2406 | 96.124 | 98.968 | 108.6218 | 69.3424 | 24.1463 | 573.2591 | 487.8311 | 102.5606 | 5.2836 | 3.9122 | 0.74216 | 0.82567 | 0.8356 | -0.00062 | 90.0031 | 84.1146 | 1.4995 | 0.74235 | 0.00081 | 12.575 | 11.2359 | 13.1098 | 12.4413
12.4497 | 319.4665 | 1802.1483 | 89.5002 | 25.395 | 40.9402 | 193.5299 | 39.8539 | 90.6634 | 95.2993 | 95.8456 | 98.9678 | 174.4181 | 70.7816 | 26.4551 | 573.4628 | 487.7865 | 102.7098 | 5.2552 | 3.8336 | 0.74231 | 0.82567 | 0.8356 | -0.00062 | 89.9979 | 83.7782 | 1.5006 | 0.74254 | 0.0008 | 12.5466 | 11.2078 | 13.1181 | 12.4497
12.458 | 319.4749 | 1802.3436 | 89.5254 | 25.4821 | 40.9345 | 193.5641 | 39.8731 | 90.8054 | 95.2971 | 96.0455 | 98.9635 | 121.7215 | 70.7961 | 25.3552 | 573.8482 | 487.1787 | 102.2698 | 5.2968 | 3.9319 | 0.74069 | 0.82567 | 0.8356 | -0.00062 | 89.9864 | 84.3021 | 1.5057 | 0.74102 | 0.00081 | 12.7776 | 11.4361 | 13.1265 | 12.458
12.4664 | 319.4832 | 1802.3674 | 89.7355 | 25.4565 | 40.9279 | 193.599 | 39.9472 | 90.6896 | 95.3115 | 95.9829 | 98.9712 | 109.7625 | 71.2408 | 27.4274 | 573.8734 | 486.7956 | 102.5222 | 5.2918 | 4.0114 | 0.74263 | 0.82567 | 0.8356 | -0.00062 | 90.0004 | 83.7315 | 1.5015 | 0.74212 | 0.0008 | 12.61 | 11.2705 | 13.1348 | 12.4664
12.4747 | 319.4915 | 1802.2295 | 89.6675 | 25.4754 | 40.9345 | 193.5817 | 39.9852 | 90.594 | 95.3067 | 96.0175 | 98.9725 | 80.3245 | 71.7569 | 29.1461 | 575.9649 | 487.3744 | 102.8243 | 5.3221 | 4.2543 | 0.74285 | 0.82567 | 0.8356 | -0.00062 | 89.9924 | 84.5267 | 1.4985 | 0.74234 | 0.00081 | 12.576 | 11.2369 | 13.1432 | 12.4747
12.483 | 319.4998 | 1803.7567 | 89.7005 | 25.5194 | 40.9197 | 193.6302 | 39.9959 | 90.7031 | 95.3283 | 95.9419 | 98.9788 | 138.6259 | 70.3068 | 27.577 | 575.0812 | 486.356 | 102.2645 | 5.2918 | 4.0397 | 0.74244 | 0.82567 | 0.8356 | -0.00062 | 89.969 | 83.4762 | 1.4999 | 0.74188 | 0.0008 | 12.6469 | 11.3069 | 13.1515 | 12.483
12.4914 | 319.5082 | 1803.8274 | 89.6723 | 25.5451 | 40.9146 | 193.6247 | 39.9657 | 90.7354 | 95.3129 | 96.0703 | 98.9764 | 104.72 | 70.3055 | 31.284 | 570.7256 | 487.2937 | 102.7107 | 5.3234 | 4.098 | 0.7405 | 0.82567 | 0.8356 | -0.00062 | 90.0279 | 83.6231 | 1.4993 | 0.74167 | 0.0008 | 12.6784 | 11.3381 | 13.1598 | 12.4914
12.4997 | 319.5165 | 1803.8334 | 89.7638 | 25.4713 | 40.9334 | 193.5561 | 40.0237 | 90.7549 | 95.3387 | 96.2099 | 98.9823 | 86.6797 | 69.8553 | 27.614 | 574.4662 | 487.1865 | 103.166 | 5.3156 | 3.7538 | 0.74165 | 0.82567 | 0.8356 | -0.00062 | 90.0176 | 83.6638 | 1.4917 | 0.74118 | 0.0008 | 12.7534 | 11.4122 | 13.1682 | 12.4997
12.508 | 319.5248 | 1802.2102 | 89.8188 | 25.2555 | 40.9395 | 193.6181 | 40.0498 | 90.767 | 95.3738 | 96.2999 | 98.9737 | 123.8161 | 70.8012 | 25.8264 | 576.801 | 487.1761 | 102.8052 | 5.3051 | 3.9706 | 0.74186 | 0.82567 | 0.8356 | -0.00062 | 90.0472 | 83.8981 | 1.5027 | 0.74229 | 0.0008 | 12.5846 | 11.2454 | 13.1765 | 12.508
12.5164 | 319.5332 | 1805.3936 | 89.9879 | 24.8168 | 40.9559 | 193.651 | 40.0671 | 90.7816 | 95.3653 | 95.7425 | 98.9746 | 107.7428 | 70.3068 | 23.6702 | 575.0815 | 487.0897 | 102.629 | 5.2803 | 3.9616 | 0.7435 | 0.82567 | 0.8356 | -0.00062 | 90.0475 | 84.2916 | 1.503 | 0.74282 | 0.00081 | 12.5032 | 11.165 | 13.1848 | 12.5164
12.5247 | 319.5415 | 1803.7753 | 89.7352 | 24.8594 | 40.9704 | 193.6103 | 40.0761 | 90.5765 | 95.4245 | 96.1955 | 98.9828 | 77.8645 | 70.761 | 22.0794 | 575.3577 | 487.7063 | 102.7873 | 5.3221 | 4.2114 | 0.74225 | 0.82567 | 0.8356 | -0.00062 | 90.0559 | 84.5028 | 1.4997 | 0.74309 | 0.00081 | 12.4637 | 11.1259 | 13.1931 | 12.5247
12.533 | 319.5498 | 1802.2035 | 89.6804 | 24.9449 | 40.9684 | 193.6601 | 40.1286 | 90.5207 | 95.3866 | 95.9575 | 98.9796 | 150.1908 | 69.8583 | 25.7336 | 574.8779 | 488.6009 | 102.6673 | 5.3283 | 4.2078 | 0.74345 | 0.82567 | 0.8356 | -0.00062 | 90.0262 | 84.0301 | 1.5004 | 0.74341 | 0.00081 | 12.4143 | 11.0771 | 13.2015 | 12.533
12.5413 | 319.5582 | 1802.1592 | 89.685 | 24.9871 | 40.9648 | 193.5835 | 40.0809 | 90.8248 | 95.3979 | 96.0267 | 98.9743 | 113.8104 | 70.308 | 26.4837 | 575.9333 | 488.2804 | 102.722 | 5.3523 | 3.8431 | 0.74308 | 0.82567 | 0.8356 | -0.00062 | 90.0657 | 84.2876 | 1.5006 | 0.74351 | 0.00081 | 12.399 | 11.062 | 13.2098 | 12.5413
12.5497 | 319.5665 | 1803.5917 | 89.6815 | 24.9428 | 40.9643 | 193.5711 | 40.1026 | 90.5185 | 95.3812 | 95.8611 | 98.9697 | 93.9093 | 68.8897 | 26.9575 | 573.8701 | 486.7366 | 102.5384 | 5.3378 | 3.7817 | 0.74354 | 0.82567 | 0.8356 | -0.00062 | 90.0337 | 83.9854 | 1.5005 | 0.74185 | 0.00081 | 12.6517 | 11.3117 | 13.2181 | 12.5497
12.558 | 319.5749 | 1803.8024 | 89.5661 | 24.9578 | 40.9757 | 193.5695 | 40.1268 | 90.6769 | 95.3795 | 95.7698 | 98.9822 | 124.0458 | 70.8103 | 30.6034 | 577.3909 | 489.0772 | 102.4261 | 5.3294 | 3.7719 | 0.74238 | 0.82567 | 0.8356 | -0.00062 | 90.0209 | 84.0168 | 1.4996 | 0.74184 | 0.00081 | 12.6529 | 11.3129 | 13.2265 | 12.558
12.5663 | 319.5832 | 1805.3461 | 89.831 | 24.959 | 40.9898 | 193.5546 | 40.1661 | 90.9798 | 95.3727 | 96.107 | 98.9817 | 111.8558 | 71.2368 | 31.378 | 573.604 | 489.0384 | 102.5393 | 5.3414 | 3.9847 | 0.74309 | 0.82567 | 0.8356 | -0.00062 | 90.0576 | 83.9473 | 1.5046 | 0.74163 | 0.00081 | 12.6847 | 11.3443 | 13.2348 | 12.5663
12.5747 | 319.5915 | 1802.2048 | 89.715 | 25.1566 | 41.0117 | 193.6019 | 40.1982 | 90.5712 | 95.3705 | 96.121 | 98.9817 | 75.2481 | 69.8282 | 28.8361 | 570.5706 | 486.5461 | 102.2876 | 5.3485 | 3.8369 | 0.74213 | 0.82567 | 0.8356 | -0.00062 | 90.0291 | 83.8881 | 1.5012 | 0.7413 | 0.0008 | 12.7348 | 11.3938 | 13.2431 | 12.5747
12.583 | 319.5999 | 1803.7863 | 89.5795 | 25.2152 | 40.9937 | 193.75 | 40.2241 | 90.5739 | 95.3525 | 95.7398 | 98.9805 | 144.2596 | 71.2616 | 28.3255 | 576.0798 | 488.8908 | 102.3575 | 5.3563 | 4.2063 | 0.74258 | 0.82567 | 0.8356 | -0.00062 | 89.9925 | 83.8158 | 1.5064 | 0.74181 | 0.0008 | 12.657 | 11.3169 | 13.2515 | 12.583
12.5914 | 319.6082 | 1805.3992 | 89.7265 | 25.109 | 40.9822 | 193.7895 | 40.1553 | 90.9312 | 95.3904 | 95.9539 | 98.9887 | 111.5822 | 70.3187 | 25.589 | 574.9896 | 486.4622 | 102.4323 | 5.3236 | 4.1278 | 0.74292 | 0.82567 | 0.8356 | -0.00062 | 90.0551 | 83.8208 | 1.5024 | 0.74156 | 0.0008 | 12.6946 | 11.3541 | 13.2598 | 12.5914
12.5997 | 319.6165 | 1805.4349 | 89.6977 | 25.116 | 40.9702 | 193.8099 | 40.2052 | 90.5366 | 95.3623 | 96.1272 | 98.9828 | 108.6006 | 69.3627 | 27.6687 | 574.1602 | 486.8588 | 102.4261 | 5.3139 | 3.8005 | 0.74191 | 0.82567 | 0.8356 | -0.00062 | 90.0325 | 83.7695 | 1.4988 | 0.74216 | 0.0008 | 12.604 | 11.2646 | 13.2681 | 12.5997
12.608 | 319.6248 | 1805.4053 | 89.7644 | 25.2556 | 40.9799 | 193.8184 | 40.2417 | 90.705 | 95.3777 | 96.0475 | 98.9859 | 118.1109 | 68.4032 | 27.8651 | 574.0089 | 487.931 | 102.8754 | 5.3264 | 3.7499 | 0.74544 | 0.82567 | 0.8356 | -0.00062 | 90.0137 | 84.0095 | 1.5068 | 0.74182 | 0.00081 | 12.6555 | 11.3155 | 13.2765 | 12.608
12.6164 | 319.6332 | 1805.36 | 89.6448 | 25.2867 | 41.0071 | 193.7515 | 40.2471 | 90.4335 | 95.3388 | 95.8823 | 98.9754 | 106.8543 | 69.8581 | 26.5404 | 573.832 | 487.7254 | 102.4775 | 5.3171 | 3.9025 | 0.74181 | 0.82567 | 0.8356 | -0.00062 | 90.0067 | 83.3504 | 1.4995 | 0.74107 | 0.0008 | 12.7691 | 11.4277 | 13.2848 | 12.6164
12.6247 | 319.6415 | 1802.1974 | 89.6874 | 25.2982 | 41.0041 | 193.7295 | 40.2768 | 90.7302 | 95.3345 | 96.0223 | 98.9829 | 74.2946 | 70.2814 | 26.5687 | 575.2346 | 487.3635 | 103.0682 | 5.3472 | 4.1277 | 0.74311 | 0.82567 | 0.8356 | -0.00062 | 90.0022 | 83.8473 | 1.4973 | 0.74243 | 0.0008 | 12.5625 | 11.2236 | 13.2931 | 12.6247
12.633 | 319.6498 | 1803.7684 | 89.6984 | 25.4726 | 40.991 | 193.745 | 40.3497 | 90.7781 | 95.3687 | 96.1919 | 98.9868 | 153.4421 | 70.1722 | 24.2974 | 576.0977 | 487.712 | 102.7394 | 5.334 | 3.9139 | 0.74159 | 0.82567 | 0.8356 | -0.00062 | 89.9988 | 83.8766 | 1.4995 | 0.74247 | 0.0008 | 12.5573 | 11.2184 | 13.3015 | 12.633
12.6414 | 319.6582 | 1802.1607 | 89.8488 | 25.5301 | 40.9884 | 193.7217 | 40.2737 | 90.8584 | 95.3491 | 95.8649 | 98.9868 | 111.5825 | 71.332 | 24.4421 | 575.5634 | 488.3524 | 102.685 | 5.324 | 4.0774 | 0.74248 | 0.82567 | 0.8356 | -0.00062 | 89.9808 | 84.0454 | 1.4914 | 0.74201 | 0.00081 | 12.6274 | 11.2877 | 13.3098 | 12.6414
12.6497 | 319.6665 | 1802.1782 | 89.7309 | 25.6152 | 41.0078 | 193.7868 | 40.3014 | 90.72 | 95.3538 | 96.1271 | 98.9867 | 163.6103 | 71.7027 | 25.2407 | 570.5074 | 489.3967 | 102.7867 | 5.3544 | 3.9603 | 0.74244 | 0.82567 | 0.8356 | -0.00062 | 89.9716 | 84.2417 | 1.4988 | 0.74247 | 0.00081 | 12.5569 | 11.218 | 13.3181 | 12.6497
12.658 | 319.6748 | 1803.7511 | 89.8982 | 25.7272 | 41.026 | 193.8239 | 40.313 | 90.9517 | 95.3448 | 96.0791 | 98.9835 | 114.9615 | 69.8602 | 28.3984 | 573.599 | 487.4676 | 102.8961 | 5.3136 | 3.8781 | 0.74128 | 0.82567 | 0.8356 | -0.00062 | 90.0086 | 83.6872 | 1.4802 | 0.74071 | 0.0008 | 12.8248 | 11.4827 | 13.3265 | 12.658
12.6663 | 319.6832 | 1803.7639 | 89.7836 | 25.8748 | 40.9928 | 193.8209 | 40.3185 | 90.7483 | 95.3462 | 96.0141 | 98.9827 | 101.9324 | 69.8608 | 28.588 | 576.8304 | 486.6103 | 102.6864 | 5.306 | 3.9611 | 0.74209 | 0.82567 | 0.8356 | -0.00062 | 89.9593 | 84.2648 | 1.5051 | 0.74249 | 0.00081 | 12.5535 | 11.2146 | 13.3348 | 12.6663
12.6747 | 319.6915 | 1803.804 | 89.6909 | 26.1199 | 41.0172 | 193.852 | 40.3571 | 90.5525 | 95.3652 | 95.8294 | 98.9826 | 83.6734 | 70.776 | 26.9052 | 574.7509 | 487.9791 | 102.4857 | 5.3028 | 4.1628 | 0.74228 | 0.82567 | 0.8356 | -0.00062 | 89.9983 | 83.7351 | 1.5022 | 0.74243 | 0.0008 | 12.563 | 11.2241 | 13.3431 | 12.6747
12.683 | 319.6999 | 1805.3999 | 89.6967 | 26.3691 | 41.0292 | 193.9183 | 40.3772 | 90.4948 | 95.3602 | 96.0499 | 98.991 | 140.5342 | 69.809 | 29.9797 | 574.1755 | 487.3573 | 102.6708 | 5.3365 | 4.0293 | 0.7424 | 0.82567 | 0.8356 | -0.00062 | 89.9833 | 84.2937 | 1.4993 | 0.74285 | 0.00081 | 12.4986 | 11.1604 | 13.3515 | 12.683
12.6913 | 319.7082 | 1805.3474 | 89.7768 | 26.5774 | 41.0216 | 193.8888 | 40.3391 | 90.7522 | 95.3115 | 96.1583 | 98.9898 | 110.6214 | 70.7744 | 26.9251 | 576.2989 | 486.3089 | 102.779 | 5.3375 | 3.9702 | 0.74391 | 0.82567 | 0.8356 | -0.00062 | 89.9871 | 84.347 | 1.5023 | 0.74321 | 0.00081 | 12.4441 | 11.1066 | 13.3598 | 12.6913
12.6997 | 319.7165 | 1803.8654 | 89.5865 | 26.8308 | 41.0485 | 194.0106 | 40.3895 | 90.438 | 95.2991 | 96.0242 | 98.9796 | 158.0289 | 69.4059 | 24.5433 | 575.0777 | 487.6835 | 102.5515 | 5.3253 | 3.8211 | 0.74291 | 0.82567 | 0.8356 | -0.00062 | 89.9716 | 84.2434 | 1.4997 | 0.74381 | 0.00081 | 12.3536 | 11.0171 | 13.3681 | 12.6997
12.708 | 319.7249 | 1805.306 | 89.8081 | 26.896 | 41.0183 | 193.9799 | 40.3165 | 90.8979 | 95.3144 | 95.8584 | 98.9849 | 118.5478 | 68.8722 | 25.0151 | 575.0992 | 488.5952 | 102.4712 | 5.3178 | 3.9014 | 0.74224 | 0.82567 | 0.8356 | -0.00062 | 89.9526 | 83.9929 | 1.4993 | 0.74325 | 0.00081 | 12.4385 | 11.101 | 13.3765 | 12.708
12.7164 | 319.7332 | 1803.7976 | 89.6901 | 27.0182 | 41.0396 | 194.0084 | 40.3555 | 90.4292 | 95.2704 | 96.2508 | 98.9893 | 107.8524 | 70.3443 | 25.8714 | 573.989 | 489.6281 | 102.464 | 5.3454 | 4.1713 | 0.74191 | 0.82567 | 0.8356 | -0.00062 | 89.9364 | 83.4458 | 1.4989 | 0.74352 | 0.0008 | 12.3975 | 11.0605 | 13.3848 | 12.7164
12.7247 | 319.7415 | 1802.1399 | 89.6228 | 27.0881 | 41.0461 | 193.9585 | 40.3671 | 90.5752 | 95.2886 | 95.7763 | 98.9911 | 95.3848 | 69.3819 | 26.1679 | 575.5985 | 488.2659 | 102.3713 | 5.3057 | 3.7271 | 0.74163 | 0.82567 | 0.8356 | -0.00062 | 89.9128 | 83.7806 | 1.5041 | 0.74181 | 0.0008 | 12.6565 | 11.3164 | 13.3931 | 12.7247
12.733 | 319.7498 | 1805.2679 | 89.821 | 27.1677 | 41.0516 | 194.1213 | 40.3555 | 90.7951 | 95.3036 | 95.5911 | 98.9854 | 128.7422 | 70.8044 | 25.7204 | 573.9888 | 489.6136 | 102.3448 | 5.2523 | 3.8294 | 0.74095 | 0.82567 | 0.8356 | -0.00062 | 89.9278 | 83.5594 | 1.4973 | 0.74225 | 0.0008 | 12.5906 | 11.2513 | 13.4015 | 12.733
12.7414 | 319.7582 | 1805.4047 | 89.7229 | 27.303 | 41.0542 | 194.0246 | 40.3352 | 90.3438 | 95.2903 | 95.9906 | 98.9893 | 102.7938 | 68.8967 | 31.4 | 576.7522 | 488.9364 | 102.5359 | 5.309 | 3.6456 | 0.74256 | 0.82567 | 0.8356 | -0.00062 | 89.9298 | 83.7252 | 1.5015 | 0.74259 | 0.0008 | 12.5388 | 11.2001 | 13.4098 | 12.7414
12.7497 | 319.7665 | 1806.3928 | 89.4974 | 27.3635 | 41.0566 | 194.0841 | 40.3549 | 90.3942 | 95.2574 | 95.9067 | 98.9892 | 158.2759 | 70.3364 | 31.2925 | 575.398 | 488.443 | 102.747 | 5.2724 | 3.7986 | 0.74114 | 0.82567 | 0.8356 | -0.00062 | 89.8879 | 84.0351 | 1.5036 | 0.74263 | 0.00081 | 12.5327 | 11.1941 | 13.4181 | 12.7497
12.758 | 319.7748 | 1802.1647 | 89.4574 | 27.2234 | 41.0556 | 194.0842 | 40.3773 | 90.627 | 95.2674 | 95.8544 | 98.994 | 114.7811 | 69.7865 | 25.8175 | 569.9079 | 486.9696 | 102.9367 | 5.2824 | 3.9802 | 0.74233 | 0.82567 | 0.8356 | -0.00062 | 89.9022 | 83.9433 | 1.4983 | 0.74265 | 0.00081 | 12.5289 | 11.1903 | 13.4265 | 12.758
12.7664 | 319.7832 | 1803.8052 | 89.5529 | 27.207 | 41.0708 | 193.9984 | 40.347 | 90.4813 | 95.2719 | 95.8838 | 98.9899 | 110.7565 | 69.3227 | 26.7487 | 574.5415 | 487.3848 | 102.6012 | 5.2927 | 3.9346 | 0.741 | 0.82567 | 0.8356 | -0.00062 | 89.9058 | 83.5211 | 1.5021 | 0.74176 | 0.0008 | 12.6639 | 11.3238 | 13.4348 | 12.7664
12.7747 | 319.7915 | 1803.8134 | 89.6968 | 27.2687 | 41.0614 | 194.0136 | 40.3431 | 90.5098 | 95.2658 | 96.2231 | 98.9954 | 88.4058 | 68.3152 | 23.6129 | 575.4424 | 486.4249 | 102.935 | 5.2624 | 3.9212 | 0.74263 | 0.82567 | 0.8356 | -0.00062 | 89.8855 | 84.1621 | 1.4995 | 0.74209 | 0.00081 | 12.615 | 11.2754 | 13.4431 | 12.7747
12.783 | 319.7998 | 1805.4121 | 89.3453 | 27.3862 | 41.0593 | 194.1087 | 40.31 | 90.614 | 95.2214 | 96.0623 | 98.9951 | 144.3806 | 70.7877 | 27.8865 | 574.684 | 486.559 | 102.6792 | 5.2717 | 3.9803 | 0.7427 | 0.82567 | 0.8356 | -0.00062 | 89.9052 | 83.9521 | 1.4896 | 0.74061 | 0.00081 | 12.8396 | 11.4973 | 13.4515 | 12.783
12.7913 | 319.8082 | 1803.8245 | 89.7007 | 27.5667 | 41.0637 | 194.2158 | 40.2503 | 90.5998 | 95.2004 | 95.9362 | 98.9936 | 108.9164 | 69.7999 | 27.7658 | 574.6813 | 488.2597 | 102.9065 | 5.2671 | 3.7817 | 0.7425 | 0.82567 | 0.8356 | -0.00062 | 89.9222 | 84.1021 | 1.503 | 0.74316 | 0.00081 | 12.4522 | 11.1146 | 13.4598 | 12.7913
12.7997 | 319.8165 | 1803.8048 | 89.5765 | 27.6446 | 41.0352 | 194.2983 | 40.2568 | 90.177 | 95.2079 | 95.8464 | 98.9879 | 165.7172 | 69.7989 | 23.1973 | 573.4317 | 487.8155 | 102.5636 | 5.2351 | 3.8113 | 0.74163 | 0.82567 | 0.8356 | -0.00062 | 89.9162 | 83.9351 | 1.5022 | 0.74166 | 0.00081 | 12.6795 | 11.3391 | 13.4681 | 12.7997
12.808 | 319.8248 | 1805.343 | 89.67 | 27.561 | 41.0513 | 194.1954 | 40.2529 | 90.3129 | 95.1973 | 95.9877 | 98.9852 | 119.1371 | 70.2878 | 26.0462 | 573.9088 | 487.2274 | 102.487 | 5.2499 | 4.1468 | 0.74238 | 0.82567 | 0.8356 | -0.00062 | 89.8969 | 83.9731 | 1.5036 | 0.742 | 0.00081 | 12.6276 | 11.2879 | 13.4765 | 12.808
12.8163 | 319.8332 | 1803.8071 | 89.5584 | 27.0165 | 41.0577 | 194.0216 | 40.2197 | 90.3737 | 95.1861 | 96.1391 | 98.9958 | 102.8973 | 71.2161 | 27.2971 | 574.6374 | 485.6276 | 102.8127 | 5.2377 | 4.2165 | 0.7426 | 0.82567 | 0.8356 | -0.00062 | 89.883 | 84.1724 | 1.5012 | 0.74273 | 0.00081 | 12.5179 | 11.1795 | 13.4848 | 12.8163
12.8247 | 319.8415 | 1803.7702 | 89.6565 | 26.7937 | 41.0401 | 193.9959 | 40.2328 | 90.3036 | 95.1849 | 95.7579 | 98.9968 | 92.4253 | 68.8398 | 24.1085 | 577.1666 | 488.7366 | 102.4241 | 5.2589 | 3.7233 | 0.74299 | 0.82567 | 0.8356 | -0.00062 | 89.8838 | 84.1799 | 1.4975 | 0.74293 | 0.00081 | 12.4869 | 11.1488 | 13.4931 | 12.8247
12.833 | 319.8499 | 1803.7791 | 89.543 | 26.7873 | 41.0705 | 194.0287 | 40.2019 | 90.3983 | 95.1516 | 95.7264 | 98.9978 | 130.7576 | 69.8068 | 25.8987 | 571.9758 | 487.5489 | 102.5922 | 5.2509 | 3.6174 | 0.74177 | 0.82567 | 0.8356 | -0.00062 | 89.8907 | 83.725 | 1.5037 | 0.74166 | 0.0008 | 12.6798 | 11.3395 | 13.5015 | 12.833
12.8414 | 319.8582 | 1803.7997 | 89.6152 | 26.738 | 41.0731 | 193.9288 | 40.128 | 90.4427 | 95.15 | 96.1188 | 99.0087 | 108.5487 | 69.8569 | 27.4017 | 573.6188 | 487.887 | 102.6751 | 5.2334 | 3.8953 | 0.74254 | 0.82567 | 0.8356 | -0.00062 | 89.8578 | 83.7973 | 1.4987 | 0.74286 | 0.0008 | 12.498 | 11.1599 | 13.5098 | 12.8414
12.8497 | 319.8665 | 1803.7725 | 89.6612 | 26.5167 | 41.0719 | 193.8834 | 40.1364 | 90.2931 | 95.231 | 95.975 | 99.0076 | 158.8189 | 70.2841 | 27.5761 | 576.4524 | 486.2468 | 102.5343 | 5.2583 | 3.9205 | 0.74093 | 0.82567 | 0.8356 | -0.00062 | 89.8719 | 84.372 | 1.4827 | 0.74333 | 0.00081 | 12.4272 | 11.0899 | 13.5181 | 12.8497
12.858 | 319.8748 | 1803.7909 | 89.6163 | 26.4945 | 41.051 | 193.9187 | 40.1247 | 90.3294 | 95.2062 | 95.9355 | 99.0052 | 115.104 | 70.3345 | 27.8952 | 575.11 | 485.3009 | 102.4634 | 5.2051 | 4.0787 | 0.74174 | 0.82567 | 0.8356 | -0.00062 | 89.858 | 83.5831 | 1.5003 | 0.74148 | 0.0008 | 12.7076 | 11.3669 | 13.5265 | 12.858
12.8664 | 319.8832 | 1805.4059 | 89.4351 | 26.3819 | 41.0435 | 193.779 | 40.1216 | 90.6112 | 95.1875 | 95.8833 | 99.004 | 107.728 | 70.3248 | 27.7106 | 576.1808 | 488.0899 | 102.5955 | 5.2099 | 4.1072 | 0.7422 | 0.82567 | 0.8356 | -0.00062 | 89.8307 | 83.7134 | 1.5005 | 0.74277 | 0.0008 | 12.512 | 11.1736 | 13.5348 | 12.8664
12.8747 | 319.8915 | 1805.1926 | 89.2718 | 26.3515 | 41.0344 | 193.7573 | 40.1568 | 90.5672 | 95.1776 | 96.1349 | 98.9916 | 88.798 | 70.2825 | 27.4775 | 574.857 | 487.6612 | 102.7508 | 5.2566 | 3.8648 | 0.74203 | 0.82567 | 0.8356 | -0.00062 | 89.8216 | 84.4401 | 1.5023 | 0.74184 | 0.00081 | 12.6526 | 11.3126 | 13.5431 | 12.8747
12.883 | 319.8998 | 1805.346 | 89.5067 | 26.415 | 41.0204 | 193.715 | 40.0905 | 90.2562 | 95.1742 | 96.1102 | 98.9792 | 139.3414 | 68.8724 | 24.9642 | 575.0546 | 487.3366 | 102.7888 | 5.2469 | 3.7712 | 0.74199 | 0.82567 | 0.8356 | -0.00062 | 89.8456 | 83.9133 | 1.5008 | 0.74166 | 0.00081 | 12.6795 | 11.3392 | 13.5515 | 12.883
12.8914 | 319.9082 | 1803.7835 | 89.5462 | 26.5812 | 41.0242 | 193.7904 | 40.062 | 90.176 | 95.188 | 95.9859 | 98.9957 | 105.1689 | 68.8752 | 24.3181 | 573.5838 | 488.209 | 102.6587 | 5.2308 | 3.9765 | 0.7425 | 0.82567 | 0.8356 | -0.00062 | 89.8813 | 83.9956 | 1.505 | 0.74271 | 0.00081 | 12.5202 | 11.1818 | 13.5598 | 12.8914
12.8997 | 319.9165 | 1803.7398 | 89.3239 | 26.5909 | 41.0359 | 193.7379 | 40.0495 | 90.4752 | 95.1497 | 96.0891 | 98.993 | 158.4054 | 71.2544 | 25.6446 | 573.3612 | 487.8492 | 102.6562 | 5.2237 | 4.2882 | 0.74111 | 0.82567 | 0.8356 | -0.00062 | 89.8572 | 83.7875 | 1.5017 | 0.74232 | 0.0008 | 12.5798 | 11.2407 | 13.5681 | 12.8997
12.908 | 319.9248 | 1803.7513 | 89.3708 | 26.5218 | 41.0279 | 193.7681 | 40.0309 | 90.609 | 95.1647 | 95.9573 | 98.9947 | 115.5168 | 71.2422 | 25.9978 | 573.0974 | 488.6475 | 102.5991 | 5.2363 | 4.1303 | 0.74206 | 0.82567 | 0.8356 | -0.00062 | 89.8383 | 84.4211 | 1.498 | 0.74242 | 0.00081 | 12.5646 | 11.2256 | 13.5765 | 12.908
12.9163 | 319.9332 | 1803.8287 | 89.5004 | 26.7325 | 41.0308 | 193.7585 | 40.0475 | 90.2274 | 95.135 | 95.6481 | 98.989 | 104.6187 | 70.3158 | 26.49 | 573.0592 | 488.7976 | 102.5795 | 5.195 | 3.7393 | 0.74194 | 0.82567 | 0.8356 | -0.00062 | 89.8234 | 83.673 | 1.4998 | 0.74079 | 0.0008 | 12.8121 | 11.4702 | 13.5848 | 12.9163
12.9247 | 319.9415 | 1802.169 | 89.4032 | 26.7847 | 41.0211 | 193.8264 | 40.0649 | 90.4 | 95.1286 | 96.0996 | 98.9835 | 89.9216 | 69.8354 | 31.429 | 576.9132 | 487.333 | 102.6873 | 5.2255 | 3.731 | 0.74046 | 0.82567 | 0.8356 | -0.00062 | 89.813 | 84.1756 | 1.5044 | 0.74128 | 0.00081 | 12.7383 | 11.3972 | 13.5931 | 12.9247
12.933 | 319.9498 | 1803.7659 | 89.2674 | 26.6802 | 41.0274 | 193.71 | 40.0623 | 90.4851 | 95.1492 | 96.1087 | 98.9839 | 138.1251 | 69.8516 | 31.3211 | 576.3185 | 486.4047 | 102.6342 | 5.2234 | 3.754 | 0.74132 | 0.82567 | 0.8356 | -0.00062 | 89.8362 | 84.2956 | 1.5057 | 0.74108 | 0.00081 | 12.7689 | 11.4275 | 13.6015 | 12.933
12.9413 | 319.9582 | 1803.8212 | 89.3942 | 26.692 | 41.0352 | 193.7542 | 39.987 | 90.5036 | 95.1674 | 95.8545 | 98.9887 | 109.9389 | 70.7939 | 26.0974 | 569.8961 | 484.485 | 102.3333 | 5.2106 | 4.1362 | 0.74062 | 0.82567 | 0.8356 | -0.00062 | 89.8853 | 83.9412 | 1.4696 | 0.74301 | 0.00081 | 12.4752 | 11.1373 | 13.6098 | 12.9413
12.9497 | 319.9665 | 1803.8484 | 89.4758 | 26.616 | 41.0329 | 193.7231 | 39.9813 | 90.6308 | 95.1926 | 95.9779 | 98.9923 | 166.0742 | 68.8934 | 24.2691 | 573.962 | 488.034 | 102.6838 | 5.2321 | 4.0071 | 0.74118 | 0.82567 | 0.8356 | -0.00062 | 89.8708 | 84.1244 | 1.4985 | 0.74175 | 0.00081 | 12.6663 | 11.3262 | 13.6181 | 12.9497
12.958 | 319.9749 | 1803.6556 | 89.5816 | 26.5094 | 41.0399 | 193.6334 | 39.9918 | 90.2648 | 95.1851 | 96.2721 | 98.9926 | 122.2081 | 70.7947 | 23.0522 | 575.6915 | 486.1593 | 102.3537 | 5.2569 | 4.1181 | 0.74345 | 0.82567 | 0.8356 | -0.00062 | 89.8538 | 84.0119 | 1.4983 | 0.74288 | 0.00081 | 12.4952 | 11.1571 | 13.6265 | 12.958
12.9664 | 319.9832 | 1803.7533 | 89.3935 | 26.5117 | 41.0231 | 193.636 | 40.0011 | 90.7057 | 95.2133 | 96.0413 | 98.9848 | 106.7642 | 69.8461 | 28.0269 | 575.1042 | 487.5406 | 102.6297 | 5.2088 | 3.8288 | 0.74069 | 0.82567 | 0.8356 | -0.00062 | 89.8667 | 84.295 | 1.5065 | 0.74046 | 0.00081 | 12.8623 | 11.5197 | 13.6348 | 12.9664
12.9747 | 319.9915 | 1804.1198 | 89.3844 | 26.4982 | 41.0371 | 193.613 | 40.0069 | 90.6515 | 95.2055 | 95.9869 | 98.997 | 89.3068 | 71.2969 | 25.8629 | 573.9774 | 486.5285 | 102.4132 | 5.2637 | 4.0549 | 0.74279 | 0.82567 | 0.8356 | -0.00062 | 89.8713 | 84.0096 | 1.5038 | 0.74301 | 0.00081 | 12.4751 | 11.1372 | 13.6431 | 12.9747
12.983 | 319.9998 | 1803.8224 | 89.4449 | 26.3865 | 41.0243 | 193.6247 | 39.9875 | 90.9685 | 95.2156 | 95.9117 | 98.9871 | 128.1344 | 69.8076 | 27.7186 | 572.8502 | 486.4958 | 102.5181 | 5.2374 | 4.1436 | 0.74209 | 0.82567 | 0.8356 | -0.00062 | 89.887 | 84.0302 | 1.5023 | 0.74293 | 0.00081 | 12.4877 | 11.1497 | 13.6515 | 12.983
12.9914 | 320.0082 | 1803.7742 | 89.4193 | 26.2284 | 41.0121 | 193.5869 | 39.9719 | 90.359 | 95.2088 | 96.1851 | 98.9837 | 106.1597 | 67.9277 | 25.729 | 574.4225 | 485.858 | 102.1117 | 5.2415 | 3.9285 | 0.74157 | 0.82567 | 0.8356 | -0.00062 | 89.8821 | 84.055 | 1.503 | 0.7426 | 0.00081 | 12.5375 | 11.1989 | 13.6598 | 12.9914
12.9997 | 320.0165 | 1803.9576 | 89.3562 | 25.8444 | 41.0335 | 193.5882 | 39.9526 | 90.3857 | 95.1709 | 96.0968 | 98.9776 | 154.5412 | 69.3528 | 23.3701 | 575.4078 | 484.3524 | 102.5372 | 5.2268 | 3.8705 | 0.74209 | 0.82567 | 0.8356 | -0.00062 | 89.9096 | 83.9546 | 1.4981 | 0.74234 | 0.00081 | 12.5767 | 11.2376 | 13.6681 | 12.9997
13.008 | 320.0248 | 1805.2629 | 89.4456 | 25.5591 | 41.0318 | 193.5 | 39.9218 | 90.24 | 95.2182 | 95.6974 | 98.9789 | 114.9583 | 69.8215 | 25.3521 | 577.3138 | 487.844 | 102.827 | 5.2122 | 3.7274 | 0.74057 | 0.82567 | 0.8356 | -0.00062 | 89.9445 | 83.6276 | 1.4973 | 0.74172 | 0.0008 | 12.6711 | 11.3308 | 13.6765 | 13.008
13.0163 | 320.0332 | 1805.3666 | 89.6133 | 25.2278 | 41.0371 | 193.3078 | 39.9081 | 90.3812 | 95.2428 | 96.0931 | 98.9923 | 106.4919 | 69.7926 | 25.2141 | 572.4665 | 485.1544 | 102.6038 | 5.2185 | 3.788 | 0.74141 | 0.82567 | 0.8356 | -0.00062 | 89.9219 | 83.8761 | 1.4986 | 0.74176 | 0.0008 | 12.6648 | 11.3246 | 13.6848 | 13.0163
13.0247 | 320.0415 | 1802.1971 | 89.6749 | 25.0411 | 41.0282 | 193.3924 | 39.9441 | 90.6733 | 95.239 | 95.998 | 98.9867 | 83.7755 | 70.3205 | 27.358 | 573.0943 | 486.823 | 102.7689 | 5.2472 | 3.9311 | 0.74083 | 0.82567 | 0.8356 | -0.00062 | 89.9276 | 83.319 | 1.4692 | 0.74279 | 0.0008 | 12.5083 | 11.17 | 13.6931 | 13.0247
13.033 | 320.0498 | 1802.1623 | 89.5146 | 24.8701 | 41.0027 | 193.3665 | 39.9268 | 90.8787 | 95.2573 | 95.9434 | 98.9827 | 140.8318 | 71.7572 | 28.5054 | 577.0163 | 486.5533 | 102.9341 | 5.2564 | 4.2349 | 0.74111 | 0.82567 | 0.8356 | -0.00062 | 89.938 | 84.0651 | 1.4984 | 0.74112 | 0.00081 | 12.7616 | 11.4203 | 13.7015 | 13.033
13.0413 | 320.0582 | 1805.4296 | 89.5617 | 24.6146 | 40.9963 | 193.204 | 39.8944 | 90.5127 | 95.2474 | 95.9469 | 98.9781 | 112.0335 | 69.3428 | 28.5947 | 574.7687 | 486.6993 | 103.0709 | 5.2931 | 4.1246 | 0.74054 | 0.82567 | 0.8356 | -0.00062 | 89.976 | 84.0348 | 1.4648 | 0.74294 | 0.00081 | 12.4855 | 11.1475 | 13.7098 | 13.0413
13.0497 | 320.0665 | 1803.7978 | 89.6059 | 24.4869 | 40.9657 | 193.2398 | 39.9059 | 90.4231 | 95.3055 | 95.8617 | 98.9781 | 157.6506 | 69.3655 | 29.0548 | 574.8642 | 486.2013 | 102.7389 | 5.2533 | 4.014 | 0.74192 | 0.82567 | 0.8356 | -0.00062 | 89.9431 | 83.44 | 1.5041 | 0.74137 | 0.0008 | 12.724 | 11.3831 | 13.7181 | 13.0497
13.058 | 320.0748 | 1803.827 | 89.5691 | 24.5714 | 40.9651 | 193.1649 | 39.8712 | 90.5235 | 95.2903 | 95.8393 | 98.9775 | 116.5923 | 68.8524 | 27.1866 | 574.6677 | 485.7586 | 102.7346 | 5.2899 | 3.9857 | 0.74241 | 0.82567 | 0.8356 | -0.00062 | 89.9725 | 83.8317 | 1.5042 | 0.74304 | 0.0008 | 12.4703 | 11.1324 | 13.7265 | 13.058
13.0663 | 320.0832 | 1803.7859 | 89.6769 | 24.9645 | 40.9823 | 193.1557 | 39.9159 | 90.6013 | 95.335 | 96.1754 | 98.9896 | 108.7738 | 70.7635 | 27.5075 | 573.6208 | 487.0892 | 102.7425 | 5.3196 | 3.9219 | 0.7436 | 0.82567 | 0.8356 | -0.00062 | 89.9747 | 84.2772 | 1.5043 | 0.74289 | 0.00081 | 12.4927 | 11.1546 | 13.7348 | 13.0663
13.0747 | 320.0915 | 1803.7869 | 89.6506 | 25.1396 | 40.9546 | 193.3228 | 39.969 | 90.917 | 95.3478 | 95.7975 | 98.977 | 95.4901 | 70.3306 | 23.861 | 573.6296 | 487.1927 | 102.6822 | 5.2971 | 3.8294 | 0.74403 | 0.82567 | 0.8356 | -0.00062 | 89.9907 | 84.3354 | 1.5008 | 0.74275 | 0.00081 | 12.5139 | 11.1755 | 13.7431 | 13.0747
13.083 | 320.0999 | 1805.4075 | 89.5926 | 25.2065 | 40.986 | 193.2993 | 39.9922 | 90.8102 | 95.3065 | 95.8928 | 98.9829 | 130.7115 | 70.2813 | 26.4437 | 576.4073 | 488.8707 | 102.6453 | 5.3131 | 4.0415 | 0.7434 | 0.82567 | 0.8356 | -0.00062 | 90.0339 | 84.4645 | 1.5008 | 0.74267 | 0.00081 | 12.5271 | 11.1885 | 13.7515 | 13.083
13.0913 | 320.1082 | 1805.3557 | 89.6544 | 25.1766 | 40.9598 | 193.3535 | 40.0032 | 90.5005 | 95.3468 | 96.1649 | 98.9723 | 105.343 | 70.2821 | 21.8955 | 575.5643 | 487.4987 | 102.3615 | 5.3215 | 4.2661 | 0.74421 | 0.82567 | 0.8356 | -0.00062 | 89.9989 | 83.8748 | 1.5014 | 0.74235 | 0.0008 | 12.5752 | 11.2361 | 13.7598 | 13.0913
13.0997 | 320.1165 | 1803.7759 | 89.6612 | 25.0741 | 40.9769 | 193.3706 | 40.0622 | 90.819 | 95.3267 | 95.9692 | 98.9682 | 161.7156 | 70.3287 | 25.3544 | 570.981 | 486.983 | 102.197 | 5.3211 | 4.1853 | 0.74272 | 0.82567 | 0.8356 | -0.00062 | 90.0244 | 83.6862 | 1.5008 | 0.74238 | 0.0008 | 12.5705 | 11.2314 | 13.7681 | 13.0997
13.108 | 320.1248 | 1803.7189 | 89.7815 | 24.7582 | 41.0022 | 193.3888 | 40.0839 | 90.8693 | 95.4084 | 95.9993 | 98.9795 | 119.4854 | 69.4387 | 26.7033 | 573.7496 | 488.3638 | 102.7313 | 5.3346 | 3.8013 | 0.74223 | 0.82567 | 0.8356 | -0.00062 | 90.0243 | 83.8834 | 1.5035 | 0.74266 | 0.0008 | 12.5284 | 11.1899 | 13.7765 | 13.108
13.1163 | 320.1332 | 1803.7815 | 89.8715 | 24.5358 | 41.0194 | 193.3447 | 40.1093 | 90.8209 | 95.4175 | 95.7358 | 98.9768 | 107.995 | 68.4031 | 26.6744 | 576.9854 | 487.7772 | 102.2544 | 5.285 | 3.6111 | 0.74124 | 0.82567 | 0.8356 | -0.00062 | 90.0144 | 83.2317 | 1.5049 | 0.73978 | 0.0008 | 12.9665 | 11.6228 | 13.7848 | 13.1163
13.1247 | 320.1415 | 1805.3746 | 89.6234 | 24.5939 | 41.0181 | 193.2681 | 40.126 | 90.7892 | 95.4223 | 96.0993 | 98.9778 | 91.9559 | 69.8525 | 31.8608 | 575.4468 | 488.2618 | 102.9102 | 5.3377 | 3.6986 | 0.73968 | 0.82567 | 0.8356 | -0.00062 | 90.0217 | 83.5334 | 1.485 | 0.74049 | 0.0008 | 12.8576 | 11.5152 | 13.7931 | 13.1247
13.133 | 320.1498 | 1805.4044 | 89.72 | 24.7595 | 41.0281 | 193.3342 | 40.143 | 90.5789 | 95.3986 | 96.1576 | 98.9737 | 136.1587 | 70.7987 | 27.5981 | 575.6959 | 487.8823 | 102.7295 | 5.3335 | 3.93 | 0.74063 | 0.82567 | 0.8356 | -0.00062 | 90.0688 | 83.6993 | 1.5019 | 0.74186 | 0.0008 | 12.6497 | 11.3097 | 13.8015 | 13.133
13.1413 | 320.1582 | 1803.8021 | 89.6026 | 24.796 | 41.0554 | 193.308 | 40.1499 | 90.4601 | 95.416 | 96.1067 | 98.9792 | 109.391 | 69.83 | 28.2373 | 575.5449 | 486.3923 | 102.7504 | 5.3227 | 3.9456 | 0.74141 | 0.82567 | 0.8356 | -0.00062 | 90.0763 | 84.0502 | 1.4999 | 0.7406 | 0.00081 | 12.8419 | 11.4996 | 13.8098 | 13.1413
13.1497 | 320.1665 | 1803.7392 | 89.7639 | 24.7251 | 41.0483 | 193.242 | 40.1796 | 90.654 | 95.4244 | 95.8241 | 98.9735 | 167.8136 | 70.3264 | 27.5648 | 576.1081 | 487.4593 | 102.844 | 5.3464 | 4.1636 | 0.74227 | 0.82567 | 0.8356 | -0.00062 | 90.0753 | 84.0132 | 1.479 | 0.74114 | 0.00081 | 12.7589 | 11.4176 | 13.8181 | 13.1497
13.158 | 320.1748 | 1805.4286 | 89.7366 | 24.8307 | 41.0588 | 193.2648 | 40.2024 | 90.8645 | 95.4227 | 96.2215 | 98.9747 | 114.983 | 70.7706 | 25.0192 | 573.9733 | 488.3659 | 102.692 | 5.291 | 4.0882 | 0.7406 | 0.82567 | 0.8356 | -0.00062 | 90.0625 | 84.5955 | 1.4759 | 0.74164 | 0.00081 | 12.6831 | 11.3427 | 13.8265 | 13.158
13.1663 | 320.1832 | 1805.4584 | 89.8659 | 25.0018 | 41.0734 | 193.3262 | 40.2023 | 90.91 | 95.412 | 96.0604 | 98.9802 | 104.2752 | 69.3143 | 27.0838 | 576.0509 | 485.8161 | 102.6569 | 5.3215 | 3.7744 | 0.74331 | 0.82567 | 0.8356 | -0.00062 | 90.0467 | 84.4111 | 1.5032 | 0.74245 | 0.00081 | 12.5604 | 11.2215 | 13.8348 | 13.1663
13.1747 | 320.1915 | 1803.8049 | 89.7358 | 25.0578 | 41.0643 | 193.3406 | 40.2727 | 90.8716 | 95.394 | 96.0084 | 98.9767 | 82.6482 | 68.8073 | 27.6023 | 572.479 | 485.5645 | 102.525 | 5.3727 | 3.6711 | 0.74272 | 0.82567 | 0.8356 | -0.00062 | 90.0833 | 83.8942 | 1.503 | 0.74249 | 0.0008 | 12.5542 | 11.2153 | 13.8431 | 13.1747
13.183 | 320.1998 | 1805.3904 | 89.8026 | 25.011 | 41.0829 | 193.2809 | 40.2372 | 90.9409 | 95.3769 | 95.8673 | 98.9808 | 136.5477 | 69.3595 | 25.256 | 570.9271 | 486.3089 | 102.7454 | 5.3396 | 3.9527 | 0.74155 | 0.82567 | 0.8356 | -0.00062 | 90.0527 | 83.8291 | 1.5005 | 0.74271 | 0.0008 | 12.5201 | 11.1817 | 13.8515 | 13.183
13.1913 | 320.2082 | 1802.1742 | 89.7767 | 25.0369 | 41.0748 | 193.3493 | 40.2237 | 90.8039 | 95.4168 | 95.841 | 98.9789 | 110.1234 | 72.2181 | 27.1962 | 575.4031 | 487.1818 | 102.6334 | 5.3347 | 4.2618 | 0.74338 | 0.82567 | 0.8356 | -0.00062 | 90.0552 | 84.2077 | 1.5062 | 0.74248 | 0.00081 | 12.5552 | 11.2164 | 13.8598 | 13.1913
13.1997 | 320.2165 | 1803.933 | 89.7849 | 24.9907 | 41.0868 | 193.3308 | 40.2809 | 90.896 | 95.3652 | 96.0828 | 98.9758 | 107.064 | 71.2759 | 32.2225 | 575.577 | 487.0824 | 102.7005 | 5.319 | 4.2716 | 0.7425 | 0.82567 | 0.8356 | -0.00062 | 90.0677 | 84.2226 | 1.5036 | 0.74241 | 0.00081 | 12.5665 | 11.2275 | 13.8681 | 13.1997
13.208 | 320.2248 | 1802.1726 | 89.8027 | 25.057 | 41.0832 | 193.2443 | 40.3126 | 90.8328 | 95.3599 | 96.2857 | 98.9852 | 123.3792 | 70.2472 | 25.8746 | 574.6516 | 486.8396 | 102.6591 | 5.337 | 4.0426 | 0.74298 | 0.82567 | 0.8356 | -0.00062 | 90.0534 | 83.8624 | 1.5044 | 0.7421 | 0.0008 | 12.613 | 11.2735 | 13.8765 | 13.208
13.2164 | 320.2332 | 1803.8032 | 89.8126 | 25.1495 | 41.0774 | 193.2366 | 40.3101 | 90.4319 | 95.3465 | 95.6598 | 98.9744 | 110.1889 | 68.8475 | 26.5745 | 574.6394 | 486.0361 | 102.4444 | 5.3704 | 3.7228 | 0.74138 | 0.82567 | 0.8356 | -0.00062 | 90.0113 | 83.6995 | 1.4991 | 0.74305 | 0.0008 | 12.4695 | 11.1317 | 13.8848 | 13.2164
13.2247 | 320.2415 | 1803.7963 | 89.8637 | 25.3085 | 41.0664 | 193.2894 | 40.3091 | 90.7287 | 95.3028 | 95.7899 | 98.9789 | 77.6656 | 70.2384 | 26.4291 | 573.1274 | 488.4968 | 102.6947 | 5.3596 | 3.6724 | 0.74189 | 0.82567 | 0.8356 | -0.00062 | 90.0713 | 83.7788 | 1.5039 | 0.74127 | 0.0008 | 12.7396 | 11.3986 | 13.8931 | 13.2247
13.233 | 320.2498 | 1805.419 | 89.7632 | 25.387 | 41.0705 | 193.2012 | 40.3169 | 90.7025 | 95.3179 | 96.0857 | 98.98 | 143.1414 | 69.3599 | 27.7937 | 571.2279 | 487.6799 | 102.2639 | 5.3092 | 3.7901 | 0.74138 | 0.82567 | 0.8356 | -0.00062 | 90.0213 | 83.5646 | 1.496 | 0.74221 | 0.0008 | 12.5956 | 11.2563 | 13.9015 | 13.233
13.2413 | 320.2582 | 1802.2486 | 89.6736 | 25.2977 | 41.0772 | 193.2887 | 40.2802 | 90.4184 | 95.3409 | 96.0615 | 98.9793 | 106.1029 | 71.3208 | 28.7135 | 575.6376 | 487.2134 | 102.7222 | 5.3136 | 4.1426 | 0.741 | 0.82567 | 0.8356 | -0.00062 | 90.0255 | 84.3625 | 1.5071 | 0.74143 | 0.00081 | 12.7153 | 11.3745 | 13.9098 | 13.2413
13.2497 | 320.2665 | 1802.1749 | 89.8178 | 25.3969 | 41.0701 | 193.3293 | 40.2917 | 90.5971 | 95.3206 | 95.9267 | 98.9822 | 101.5528 | 69.3529 | 28.4454 | 576.9816 | 486.1324 | 102.6199 | 5.318 | 3.9806 | 0.74181 | 0.82567 | 0.8356 | -0.00062 | 90.0498 | 83.8979 | 1.5017 | 0.74293 | 0.0008 | 12.4865 | 11.1485 | 13.9181 | 13.2497
13.258 | 320.2748 | 1805.2599 | 89.7394 | 25.4674 | 41.0579 | 193.3602 | 40.3402 | 90.546 | 95.3183 | 95.9456 | 98.9796 | 114.4101 | 71.2447 | 32.1279 | 572.0966 | 488.1318 | 102.6882 | 5.3592 | 4.1904 | 0.74246 | 0.82567 | 0.8356 | -0.00062 | 90.0094 | 84.0155 | 1.5009 | 0.7414 | 0.00081 | 12.7198 | 11.379 | 13.9265 | 13.258
13.2663 | 320.2832 | 1805.4105 | 89.8664 | 25.4898 | 41.0735 | 193.3465 | 40.3808 | 90.6112 | 95.321 | 96.1758 | 98.9832 | 103.397 | 69.8064 | 27.766 | 573.4469 | 487.9817 | 102.9779 | 5.3493 | 3.8665 | 0.74175 | 0.82567 | 0.8356 | -0.00062 | 90.004 | 83.6669 | 1.4996 | 0.74113 | 0.0008 | 12.7605 | 11.4192 | 13.9348 | 13.2663
13.2747 | 320.2915 | 1802.1746 | 89.6614 | 25.5263 | 41.0596 | 193.3568 | 40.392 | 90.8457 | 95.3305 | 95.7055 | 98.9839 | 74.1001 | 69.3685 | 23.2352 | 576.3179 | 486.2007 | 102.6992 | 5.3429 | 3.8399 | 0.74124 | 0.82567 | 0.8356 | -0.00062 | 89.979 | 83.545 | 1.4872 | 0.74303 | 0.0008 | 12.4721 | 11.1342 | 13.9431 | 13.2747
13.283 | 320.2998 | 1803.7906 | 89.7702 | 25.7298 | 41.0639 | 193.4314 | 40.4277 | 90.7023 | 95.2912 | 95.9834 | 98.9916 | 149.3948 | 69.842 | 22.2267 | 574.727 | 488.3379 | 102.9643 | 5.3357 | 4.0687 | 0.74182 | 0.82567 | 0.8356 | -0.00062 | 90.0017 | 84.2307 | 1.5016 | 0.74252 | 0.00081 | 12.549 | 11.2102 | 13.9515 | 13.283
13.2913 | 320.3082 | 1803.8108 | 89.936 | 26.0371 | 41.0808 | 193.5197 | 40.352 | 90.7405 | 95.3162 | 95.9907 | 98.9995 | 111.8987 | 70.7647 | 24.9814 | 575.6575 | 488.4565 | 102.6383 | 5.3608 | 4.1629 | 0.74248 | 0.82567 | 0.8356 | -0.00062 | 89.9959 | 84.0175 | 1.505 | 0.7424 | 0.00081 | 12.5669 | 11.2279 | 13.9598 | 13.2913
13.2997 | 320.3165 | 1802.1925 | 89.781 | 26.2612 | 41.084 | 193.5688 | 40.3711 | 90.5513 | 95.3128 | 95.9799 | 99.0044 | 157.0455 | 69.366 | 25.9716 | 576.1251 | 488.8686 | 102.6654 | 5.3368 | 3.8279 | 0.74244 | 0.82567 | 0.8356 | -0.00062 | 89.9847 | 84.64 | 1.4997 | 0.74151 | 0.00081 | 12.7028 | 11.3622 | 13.9681 | 13.2997
13.308 | 320.3248 | 1803.8602 | 89.715 | 26.4305 | 41.0882 | 193.5914 | 40.3696 | 90.722 | 95.2806 | 95.7051 | 98.9997 | 119.6683 | 68.9291 | 27.3919 | 575.0724 | 487.7695 | 102.6791 | 5.3249 | 3.6921 | 0.74287 | 0.82567 | 0.8356 | -0.00062 | 89.9653 | 84.0648 | 1.4993 | 0.74251 | 0.00081 | 12.5513 | 11.2125 | 13.9765 | 13.308
13.3163 | 320.3332 | 1803.8179 | 89.8447 | 26.6356 | 41.0785 | 193.652 | 40.3634 | 90.8396 | 95.2752 | 96.029 | 99.0054 | 109.2688 | 72.2002 | 31.4987 | 575.1574 | 488.9084 | 102.9378 | 5.32 | 4.0359 | 0.74312 | 0.82567 | 0.8356 | -0.00062 | 89.9789 | 84.5478 | 1.503 | 0.74167 | 0.00081 | 12.6786 | 11.3382 | 13.9848 | 13.3163
13.3247 | 320.3415 | 1802.1685 | 89.7318 | 26.8835 | 41.0796 | 193.7205 | 40.4131 | 90.7139 | 95.2395 | 95.999 | 98.9995 | 76.2069 | 69.3966 | 27.6034 | 577.1932 | 488.5279 | 102.4304 | 5.294 | 3.9102 | 0.74252 | 0.82567 | 0.8356 | -0.00062 | 89.9674 | 84.1126 | 1.4998 | 0.74139 | 0.00081 | 12.7212 | 11.3804 | 13.9931 | 13.3247
13.333 | 320.3498 | 1803.842 | 89.7981 | 26.9935 | 41.0695 | 193.7569 | 40.376 | 90.4794 | 95.245 | 95.8013 | 99.0048 | 138.3561 | 68.367 | 27.6733 | 573.7661 | 486.8101 | 102.4456 | 5.3127 | 3.9801 | 0.74236 | 0.82567 | 0.8356 | -0.00062 | 89.9273 | 83.8339 | 1.5005 | 0.74088 | 0.0008 | 12.7983 | 11.4566 | 14.0015 | 13.333
13.3413 | 320.3582 | 1803.7929 | 89.7149 | 27.103 | 41.0713 | 193.7651 | 40.3136 | 90.7203 | 95.2537 | 96.0194 | 99.01 | 110.1358 | 68.3986 | 23.7125 | 572.7497 | 488.719 | 102.5405 | 5.3089 | 3.9746 | 0.74398 | 0.82567 | 0.8356 | -0.00062 | 89.9021 | 84.039 | 1.5034 | 0.74228 | 0.00081 | 12.5851 | 11.2459 | 14.0098 | 13.3413
13.3497 | 320.3665 | 1803.7595 | 89.7218 | 27.0747 | 41.0572 | 193.7702 | 40.3336 | 90.2888 | 95.251 | 96.218 | 99.0018 | 93.8937 | 71.7502 | 22.312 | 576.1939 | 486.5476 | 102.4312 | 5.2975 | 4.1187 | 0.74247 | 0.82567 | 0.8356 | -0.00062 | 89.9104 | 83.661 | 1.5005 | 0.74096 | 0.0008 | 12.7871 | 11.4455 | 14.0181 | 13.3497
13.358 | 320.3748 | 1805.4212 | 89.6592 | 27.0949 | 41.0642 | 193.7541 | 40.3174 | 90.5363 | 95.2431 | 95.9307 | 98.9914 | 124.9489 | 69.3575 | 26.3534 | 574.7046 | 486.7361 | 102.518 | 5.2955 | 3.7675 | 0.74057 | 0.82567 | 0.8356 | -0.00062 | 89.9004 | 83.7917 | 1.4987 | 0.74099 | 0.0008 | 12.7813 | 11.4398 | 14.0265 | 13.358
13.3663 | 320.3832 | 1805.4362 | 89.6501 | 27.1682 | 41.0745 | 193.7646 | 40.3111 | 90.627 | 95.2317 | 95.8279 | 99.0071 | 111.8301 | 68.8763 | 23.7622 | 570.5972 | 488.2276 | 102.4472 | 5.2721 | 3.8275 | 0.74028 | 0.82567 | 0.8356 | -0.00062 | 89.9294 | 84.0289 | 1.4859 | 0.74121 | 0.00081 | 12.749 | 11.4078 | 14.0348 | 13.3663
13.3747 | 320.3915 | 1803.8126 | 89.4904 | 27.3238 | 41.0747 | 193.8163 | 40.3111 | 90.3973 | 95.2074 | 95.9219 | 99.0084 | 73.4779 | 70.8022 | 26.2778 | 572.9935 | 485.8171 | 102.5258 | 5.2557 | 4.1079 | 0.74242 | 0.82567 | 0.8356 | -0.00062 | 89.9156 | 83.7787 | 1.5022 | 0.74179 | 0.0008 | 12.6608 | 11.3207 | 14.0431 | 13.3747
13.383 | 320.3998 | 1803.8637 | 89.7325 | 27.206 | 41.033 | 193.9131 | 40.3356 | 90.1594 | 95.2334 | 96.0395 | 99.0012 | 154.0248 | 69.8504 | 32.325 | 575.1719 | 488.4694 | 102.5233 | 5.3138 | 4.1445 | 0.74252 | 0.82567 | 0.8356 | -0.00062 | 89.9033 | 83.918 | 1.5057 | 0.74147 | 0.00081 | 12.7086 | 11.3679 | 14.0515 | 13.383
13.3913 | 320.4082 | 1805.4292 | 89.6283 | 27.1362 | 41.0406 | 193.8762 | 40.2356 | 90.445 | 95.2045 | 95.8845 | 99.0027 | 111.4611 | 68.8668 | 23.4804 | 575.7503 | 486.0713 | 102.8364 | 5.3034 | 3.7706 | 0.7404 | 0.82567 | 0.8356 | -0.00062 | 89.8862 | 83.7515 | 1.5012 | 0.74191 | 0.0008 | 12.6412 | 11.3013 | 14.0598 | 13.3913
13.3997 | 320.4165 | 1803.811 | 89.4306 | 27.0813 | 41.0546 | 193.8341 | 40.2303 | 90.5871 | 95.1927 | 95.7096 | 99.0029 | 86.3659 | 68.8705 | 24.5792 | 576.4539 | 488.1148 | 102.7432 | 5.2429 | 3.6481 | 0.74212 | 0.82567 | 0.8356 | -0.00062 | 89.8748 | 83.7003 | 1.4999 | 0.74258 | 0.0008 | 12.5394 | 11.2007 | 14.0681 | 13.3997
13.408 | 320.4248 | 1803.8492 | 89.6901 | 27.1268 | 41.0239 | 193.8837 | 40.2487 | 90.3107 | 95.2138 | 96.1553 | 98.9964 | 125.128 | 70.8119 | 26.0543 | 573.2628 | 487.6348 | 102.7289 | 5.2772 | 3.8479 | 0.7427 | 0.82567 | 0.8356 | -0.00062 | 89.8866 | 84.4598 | 1.5008 | 0.7408 | 0.00081 | 12.8115 | 11.4696 | 14.0765 | 13.408
13.4163 | 320.4332 | 1802.2346 | 89.5987 | 27.1981 | 41.0238 | 193.8814 | 40.1648 | 90.2953 | 95.1979 | 96.1005 | 98.9998 | 106.8629 | 70.2702 | 27.4466 | 571.0538 | 488.3457 | 102.5569 | 5.2629 | 3.8624 | 0.74265 | 0.82567 | 0.8356 | -0.00062 | 89.8423 | 84.1605 | 1.4988 | 0.743 | 0.00081 | 12.4764 | 11.1385 | 14.0848 | 13.4163
13.4247 | 320.4415 | 1805.3784 | 89.6152 | 27.2903 | 41.0194 | 193.9429 | 40.1875 | 90.4274 | 95.2023 | 95.9986 | 99.0067 | 82.2136 | 69.8282 | 27.0382 | 573.6159 | 488.3726 | 102.7374 | 5.254 | 4.0343 | 0.74316 | 0.82567 | 0.8356 | -0.00062 | 89.8522 | 84.1279 | 1.5014 | 0.74228 | 0.00081 | 12.5856 | 11.2464 | 14.0931 | 13.4247
13.433 | 320.4498 | 1803.7595 | 89.4556 | 27.2796 | 41.0052 | 193.9559 | 40.1924 | 90.6169 | 95.1998 | 96.0676 | 99.005 | 159.0877 | 70.762 | 27.8796 | 577.1534 | 488.2665 | 102.6138 | 5.256 | 4.1033 | 0.74159 | 0.82567 | 0.8356 | -0.00062 | 89.8829 | 84.2231 | 1.4992 | 0.74169 | 0.00081 | 12.6757 | 11.3354 | 14.1015 | 13.433
13.4413 | 320.4582 | 1803.768 | 89.3897 | 26.9856 | 41.0029 | 193.9491 | 40.0891 | 90.3665 | 95.1741 | 95.9415 | 99.015 | 114.7376 | 70.7556 | 30.2586 | 574.1022 | 487.2269 | 102.6735 | 5.2287 | 4.1098 | 0.74178 | 0.82567 | 0.8356 | -0.00062 | 89.8671 | 84.1323 | 1.5007 | 0.74142 | 0.00081 | 12.717 | 11.3762 | 14.1098 | 13.4413
13.4497 | 320.4665 | 1803.7831 | 89.4512 | 26.7342 | 40.9782 | 193.8338 | 40.081 | 90.3358 | 95.1715 | 96.183 | 99.0116 | 89.1113 | 69.8126 | 26.8968 | 574.59 | 487.7632 | 102.8687 | 5.2136 | 3.8524 | 0.74323 | 0.82567 | 0.8356 | -0.00062 | 89.8587 | 84.2983 | 1.4997 | 0.74153 | 0.00081 | 12.7002 | 11.3596 | 14.1181 | 13.4497
13.458 | 320.4748 | 1802.181 | 89.5355 | 26.6729 | 40.994 | 193.8105 | 40.0716 | 90.4336 | 95.1731 | 95.8569 | 99.0145 | 126.0904 | 68.8553 | 24.2638 | 576.9737 | 487.2031 | 102.641 | 5.2283 | 3.7285 | 0.74104 | 0.82567 | 0.8356 | -0.00062 | 89.8359 | 84.0615 | 1.5036 | 0.74159 | 0.00081 | 12.6909 | 11.3504 | 14.1265 | 13.458
13.4663 | 320.4832 | 1803.806 | 89.6757 | 26.6456 | 40.9794 | 193.7834 | 40.034 | 90.199 | 95.1763 | 95.9326 | 99.0024 | 110.9046 | 70.8036 | 26.1583 | 574.84 | 487.2672 | 102.5276 | 5.2551 | 4.1182 | 0.74303 | 0.82567 | 0.8356 | -0.00062 | 89.8439 | 84.0037 | 1.5041 | 0.74133 | 0.00081 | 12.7295 | 11.3886 | 14.1348 | 13.4663
13.4747 | 320.4915 | 1803.8414 | 89.5569 | 26.5666 | 40.975 | 193.7279 | 39.999 | 90.529 | 95.194 | 96.3213 | 99.0074 | 76.666 | 69.8572 | 25.8295 | 575.6373 | 488.0677 | 102.36 | 5.2444 | 4.1994 | 0.74204 | 0.82567 | 0.8356 | -0.00062 | 89.8788 | 84.4104 | 1.503 | 0.74126 | 0.00081 | 12.7414 | 11.4003 | 14.1431 | 13.4747
13.483 | 320.4998 | 1803.8099 | 89.4208 | 26.5197 | 40.959 | 193.7454 | 40.0056 | 90.5062 | 95.184 | 96.0239 | 99.0041 | 147.4517 | 71.2721 | 25.9414 | 573.8338 | 489.3713 | 102.3861 | 5.237 | 4.1767 | 0.74062 | 0.82567 | 0.8356 | -0.00062 | 89.8392 | 83.4647 | 1.4964 | 0.74166 | 0.0008 | 12.6803 | 11.3399 | 14.1515 | 13.483
13.4913 | 320.5082 | 1803.767 | 89.3998 | 26.4751 | 40.9649 | 193.7241 | 39.9679 | 90.5464 | 95.1616 | 95.7257 | 99.01 | 112.355 | 70.8156 | 27.7083 | 575.2497 | 487.9289 | 102.0692 | 5.2416 | 3.7837 | 0.74232 | 0.82567 | 0.8356 | -0.00062 | 89.8372 | 83.9158 | 1.4988 | 0.74158 | 0.00081 | 12.6928 | 11.3523 | 14.1598 | 13.4913
13.4997 | 320.5165 | 1803.8258 | 89.4677 | 26.5172 | 40.944 | 193.6886 | 39.9793 | 90.356 | 95.1465 | 95.8196 | 99.0122 | 86.2788 | 69.3732 | 30.3392 | 573.459 | 487.9082 | 102.39 | 5.2014 | 3.7401 | 0.74193 | 0.82567 | 0.8356 | -0.00062 | 89.834 | 84.0317 | 1.5019 | 0.74267 | 0.00081 | 12.5265 | 11.188 | 14.1681 | 13.4997
13.508 | 320.5248 | 1805.4189 | 89.5436 | 26.5302 | 40.9268 | 193.5939 | 39.9602 | 90.142 | 95.1295 | 96.0743 | 99.0073 | 119.6821 | 71.7049 | 31.084 | 576.5609 | 487.5163 | 102.7614 | 5.2442 | 3.9304 | 0.74042 | 0.82567 | 0.8356 | -0.00062 | 89.8487 | 84.3043 | 1.5011 | 0.74048 | 0.00081 | 12.8591 | 11.5166 | 14.1765 | 13.508
13.5163 | 320.5332 | 1803.7034 | 89.4546 | 26.5819 | 40.9371 | 193.7119 | 39.9537 | 90.2523 | 95.1642 | 96.2405 | 99.0031 | 105.8996 | 69.3785 | 26.5667 | 573.9634 | 487.3527 | 102.7845 | 5.2673 | 3.8034 | 0.7404 | 0.82567 | 0.8356 | -0.00062 | 89.8468 | 83.7222 | 1.4981 | 0.74041 | 0.0008 | 12.8707 | 11.5281 | 14.1848 | 13.5163
13.5247 | 320.5415 | 1803.8063 | 89.4634 | 26.4946 | 40.9422 | 193.6612 | 39.9859 | 90.2485 | 95.178 | 95.9324 | 99.0063 | 73.3587 | 71.2651 | 24.4603 | 571.6357 | 487.5593 | 102.8895 | 5.2186 | 4.1593 | 0.74132 | 0.82567 | 0.8356 | -0.00062 | 89.88 | 83.2937 | 1.5008 | 0.7406 | 0.0008 | 12.841 | 11.4987 | 14.1931 | 13.5247
13.533 | 320.5498 | 1803.8009 | 89.4413 | 26.5481 | 40.9252 | 193.5922 | 39.9477 | 90.1765 | 95.1735 | 96.2229 | 99.0152 | 151.4112 | 70.8043 | 22.761 | 576.2094 | 488.4777 | 102.8135 | 5.2177 | 4.0247 | 0.74213 | 0.82567 | 0.8356 | -0.00062 | 89.8595 | 83.8156 | 1.5006 | 0.74122 | 0.0008 | 12.7465 | 11.4054 | 14.2015 | 13.533
13.5413 | 320.5582 | 1803.796 | 89.4024 | 26.5946 | 40.9712 | 193.635 | 39.8853 | 90.3326 | 95.1883 | 95.9084 | 99.0018 | 110.975 | 71.736 | 26.5147 | 574.8974 | 486.6382 | 102.7733 | 5.2672 | 4.0614 | 0.74048 | 0.82567 | 0.8356 | -0.00062 | 89.8515 | 83.8693 | 1.5004 | 0.74184 | 0.00081 | 12.652 | 11.312 | 14.2098 | 13.5413
13.5497 | 320.5665 | 1803.7925 | 89.4855 | 26.5924 | 40.9366 | 193.6836 | 39.9314 | 90.3256 | 95.1277 | 95.9465 | 99.0083 | 157.5863 | 69.3661 | 27.0319 | 570.9454 | 486.8971 | 102.7152 | 5.2348 | 3.7943 | 0.74216 | 0.82567 | 0.8356 | -0.00062 | 89.8334 | 83.9446 | 1.4999 | 0.74042 | 0.00081 | 12.8689 | 11.5263 | 14.2181 | 13.5497
13.558 | 320.5748 | 1803.7913 | 89.384 | 26.4859 | 40.9549 | 193.6495 | 39.9221 | 90.5388 | 95.148 | 96.1081 | 99.0075 | 117.7932 | 68.8572 | 31.8694 | 573.9389 | 487.9574 | 102.9346 | 5.2348 | 4.04 | 0.74215 | 0.82567 | 0.8356 | -0.00062 | 89.8664 | 84.2709 | 1.5028 | 0.74093 | 0.00081 | 12.791 | 11.4493 | 14.2265 | 13.558
13.5663 | 320.5832 | 1805.3484 | 89.5625 | 26.4273 | 40.9575 | 193.7887 | 39.9384 | 90.4633 | 95.1388 | 96.1474 | 99.0069 | 106.1293 | 69.3589 | 24.0121 | 575.7163 | 485.8176 | 102.4847 | 5.2583 | 3.881 | 0.74073 | 0.82567 | 0.8356 | -0.00062 | 89.8742 | 84.1806 | 1.5098 | 0.74113 | 0.00081 | 12.7602 | 11.4189 | 14.2348 | 13.5663
13.5747 | 320.5915 | 1803.7262 | 89.3449 | 26.3577 | 40.9571 | 193.8738 | 39.9321 | 90.3507 | 95.1725 | 95.7313 | 99.0073 | 96.9 | 70.756 | 24.6671 | 574.2616 | 488.3115 | 102.7224 | 5.2235 | 3.8404 | 0.743 | 0.82567 | 0.8356 | -0.00062 | 89.8933 | 84.1753 | 1.5035 | 0.74321 | 0.00081 | 12.4454 | 11.1078 | 14.2431 | 13.5747
13.583 | 320.5998 | 1803.7873 | 89.5524 | 25.9826 | 40.9832 | 193.8726 | 39.92 | 90.4384 | 95.1307 | 95.9845 | 99.0078 | 136.7443 | 69.8005 | 26.1439 | 574.3047 | 487.2528 | 102.5625 | 5.2171 | 3.6681 | 0.74233 | 0.82567 | 0.8356 | -0.00062 | 89.8725 | 84.6055 | 1.4997 | 0.74359 | 0.00081 | 12.3874 | 11.0505 | 14.2515 | 13.583
13.5913 | 320.6082 | 1803.778 | 89.3779 | 25.6846 | 40.9875 | 193.7004 | 39.8584 | 90.8198 | 95.159 | 95.8993 | 99.006 | 108.2597 | 69.3819 | 27.6872 | 574.533 | 486.8966 | 102.6522 | 5.2306 | 3.9045 | 0.74352 | 0.82567 | 0.8356 | -0.00062 | 89.8785 | 84.2078 | 1.4993 | 0.7432 | 0.00081 | 12.4461 | 11.1086 | 14.2598 | 13.5913
13.5997 | 320.6165 | 1803.759 | 89.5619 | 25.1957 | 40.9686 | 193.608 | 39.8548 | 90.5787 | 95.1505 | 96.005 | 99.0027 | 163.5411 | 71.2426 | 28.2276 | 572.555 | 488.2256 | 102.5025 | 5.2378 | 4.2235 | 0.74134 | 0.82567 | 0.8356 | -0.00062 | 89.8508 | 84.4239 | 1.5024 | 0.74024 | 0.00081 | 12.8958 | 11.5529 | 14.2681 | 13.5997
13.608 | 320.6248 | 1805.4019 | 89.5221 | 25.0149 | 40.9636 | 193.6172 | 39.8628 | 90.3289 | 95.1594 | 95.9404 | 99.0129 | 115.578 | 70.7896 | 27.1455 | 575.5822 | 488.385 | 102.3845 | 5.224 | 4.1246 | 0.73786 | 0.82567 | 0.8356 | -0.00062 | 89.9407 | 83.5945 | 1.4994 | 0.74163 | 0.0008 | 12.6843 | 11.3439 | 14.2765 | 13.608
13.6163 | 320.6332 | 1802.148 | 89.6493 | 25.024 | 40.961 | 193.4966 | 39.8677 | 90.5324 | 95.1732 | 96.1744 | 99.005 | 107.3537 | 69.827 | 29.7602 | 577.533 | 488.3089 | 102.4331 | 5.2849 | 3.9441 | 0.74129 | 0.82567 | 0.8356 | -0.00062 | 89.929 | 83.9306 | 1.4992 | 0.74007 | 0.00081 | 12.923 | 11.5797 | 14.2848 | 13.6163
13.6247 | 320.6415 | 1803.7386 | 89.5128 | 24.9067 | 40.9261 | 193.5004 | 39.8696 | 90.5675 | 95.2054 | 96.2045 | 99.0051 | 85.1951 | 68.884 | 27.0144 | 571.9095 | 487.0224 | 102.5927 | 5.238 | 3.8376 | 0.74177 | 0.82567 | 0.8356 | -0.00062 | 89.9786 | 83.602 | 1.5013 | 0.74275 | 0.0008 | 12.5144 | 11.176 | 14.2931 | 13.6247
13.633 | 320.6498 | 1802.1662 | 89.5201 | 24.8778 | 40.9455 | 193.5066 | 39.8841 | 90.4479 | 95.2352 | 95.8186 | 99.021 | 142.453 | 70.3395 | 23.0763 | 573.9906 | 485.828 | 102.3733 | 5.2708 | 3.9491 | 0.74043 | 0.82567 | 0.8356 | -0.00062 | 90.0037 | 83.5891 | 1.4984 | 0.74151 | 0.0008 | 12.7029 | 11.3623 | 14.3015 | 13.633
13.6413 | 320.6582 | 1802.1836 | 89.638 | 24.9515 | 40.9277 | 193.572 | 39.862 | 90.656 | 95.2697 | 95.9129 | 99.0097 | 108.7586 | 70.3422 | 26.0239 | 577.0205 | 487.2279 | 102.5908 | 5.3255 | 4.0738 | 0.74054 | 0.82567 | 0.8356 | -0.00062 | 90.0065 | 84.0251 | 1.4982 | 0.74041 | 0.00081 | 12.8703 | 11.5277 | 14.3098 | 13.6413
13.6497 | 320.6665 | 1803.7927 | 89.5759 | 25.0315 | 40.9257 | 193.4911 | 39.8574 | 90.4507 | 95.2648 | 96.199 | 99.0121 | 166.498 | 69.8413 | 27.1766 | 575.4121 | 486.4637 | 102.6499 | 5.2888 | 4.2229 | 0.74128 | 0.82567 | 0.8356 | -0.00062 | 89.9585 | 83.6586 | 1.4997 | 0.74251 | 0.0008 | 12.5501 | 11.2113 | 14.3181 | 13.6497
13.658 | 320.6748 | 1802.386 | 89.4981 | 25.2218 | 40.9341 | 193.6274 | 39.9168 | 90.6165 | 95.2816 | 95.8847 | 99.011 | 117.6361 | 70.341 | 26.3777 | 576.0812 | 488.3115 | 102.855 | 5.3039 | 3.8436 | 0.74117 | 0.82567 | 0.8356 | -0.00062 | 89.9591 | 83.8667 | 1.4965 | 0.74217 | 0.0008 | 12.6031 | 11.2636 | 14.3265 | 13.658
13.6663 | 320.6832 | 1803.7673 | 89.6007 | 25.2598 | 40.9342 | 193.5903 | 39.9535 | 90.6848 | 95.2901 | 95.9338 | 99.0172 | 105.8307 | 69.866 | 31.799 | 576.8582 | 488.6931 | 102.5395 | 5.2614 | 3.7607 | 0.74043 | 0.82567 | 0.8356 | -0.00062 | 89.9917 | 83.9314 | 1.5107 | 0.73968 | 0.00081 | 12.9813 | 11.6374 | 14.3348 | 13.6663
13.6747 | 320.6915 | 1803.8011 | 89.5009 | 25.1605 | 40.935 | 193.5695 | 39.989 | 90.5033 | 95.2859 | 96.0296 | 99.0169 | 78.6773 | 69.8365 | 31.4703 | 575.0729 | 486.8505 | 102.971 | 5.3015 | 3.6975 | 0.74158 | 0.82567 | 0.8356 | -0.00062 | 90.0029 | 83.8101 | 1.501 | 0.74091 | 0.0008 | 12.7944 | 11.4527 | 14.3431 | 13.6747
13.683 | 320.6998 | 1803.7966 | 89.582 | 24.9954 | 40.9171 | 193.5299 | 40.0306 | 90.5544 | 95.2844 | 96.2825 | 99.0075 | 141.6946 | 70.2385 | 26.9894 | 574.8487 | 484.7066 | 102.5473 | 5.3085 | 3.9209 | 0.74274 | 0.82567 | 0.8356 | -0.00062 | 90.0094 | 83.7906 | 1.5034 | 0.74168 | 0.0008 | 12.6768 | 11.3365 | 14.3515 | 13.683
13.6913 | 320.7082 | 1803.8265 | 89.8847 | 24.7806 | 40.9488 | 193.5412 | 40.0064 | 90.8772 | 95.3182 | 95.8469 | 99.0114 | 105.4902 | 70.3386 | 27.9678 | 577.6329 | 485.3677 | 102.7456 | 5.2713 | 4.1127 | 0.74188 | 0.82567 | 0.8356 | -0.00062 | 90.0413 | 84.1597 | 1.4993 | 0.74193 | 0.00081 | 12.6385 | 11.2986 | 14.3598 | 13.6913
13.6997 | 320.7165 | 1802.1907 | 89.8306 | 24.6296 | 40.9503 | 193.5127 | 40.067 | 90.9312 | 95.3624 | 96.1335 | 99.0156 | 161.2047 | 68.9477 | 24.0105 | 573.4224 | 485.946 | 102.6731 | 5.2971 | 4.0777 | 0.74108 | 0.82567 | 0.8356 | -0.00062 | 90.0512 | 84.3462 | 1.4995 | 0.74216 | 0.00081 | 12.6035 | 11.264 | 14.3681 | 13.6997
13.708 | 320.7248 | 1805.3774 | 89.6732 | 24.5413 | 40.9763 | 193.4117 | 40.0628 | 90.6097 | 95.3508 | 96.2419 | 99.0172 | 114.9681 | 68.8953 | 25.1317 | 572.5744 | 487.4785 | 102.7166 | 5.3502 | 3.9457 | 0.74163 | 0.82567 | 0.8356 | -0.00062 | 90.0273 | 83.8974 | 1.4995 | 0.74246 | 0.0008 | 12.5589 | 11.22 | 14.3765 | 13.708
13.7163 | 320.7332 | 1803.8107 | 89.7671 | 24.5089 | 40.9783 | 193.4617 | 40.0618 | 90.769 | 95.3793 | 96.0269 | 99.0155 | 104.7702 | 72.7121 | 27.7282 | 576.6504 | 486.8267 | 102.5602 | 5.298 | 4.0931 | 0.74149 | 0.82567 | 0.8356 | -0.00062 | 90.064 | 84.4248 | 1.499 | 0.74189 | 0.00081 | 12.6444 | 11.3044 | 14.3848 | 13.7163
13.7247 | 320.7415 | 1802.1849 | 89.7522 | 24.6046 | 40.9759 | 193.4935 | 40.1347 | 90.6304 | 95.3722 | 95.8905 | 99.0147 | 88.8615 | 69.3629 | 23.7356 | 574.8516 | 484.7418 | 102.7156 | 5.3309 | 3.8502 | 0.7403 | 0.82567 | 0.8356 | -0.00062 | 90.0425 | 84.3877 | 1.4992 | 0.74156 | 0.00081 | 12.6946 | 11.3541 | 14.3931 | 13.7247
13.733 | 320.7498 | 1802.1359 | 89.6603 | 24.7888 | 40.9965 | 193.4505 | 40.1457 | 90.7133 | 95.3362 | 95.9909 | 99.018 | 136.3533 | 69.2768 | 27.7735 | 572.1966 | 488.4213 | 102.4607 | 5.3618 | 3.8735 | 0.74202 | 0.82567 | 0.8356 | -0.00062 | 90.0293 | 83.9382 | 1.5001 | 0.7425 | 0.00081 | 12.5522 | 11.2134 | 14.4015 | 13.733
13.7413 | 320.7582 | 1802.1498 | 89.7829 | 24.7975 | 40.9823 | 193.361 | 40.1186 | 90.7476 | 95.3399 | 96.165 | 99.0225 | 109.8678 | 69.7641 | 28.3327 | 573.9499 | 485.7229 | 102.626 | 5.3228 | 3.8791 | 0.74202 | 0.82567 | 0.8356 | -0.00062 | 90.0217 | 84.2376 | 1.498 | 0.74208 | 0.00081 | 12.6159 | 11.2763 | 14.4098 | 13.7413
13.7497 | 320.7665 | 1805.3648 | 89.8839 | 24.7853 | 40.9762 | 193.4293 | 40.1282 | 90.6027 | 95.2826 | 96.1978 | 99.0171 | 158.6387 | 70.7923 | 26.9843 | 574.1049 | 487.4982 | 102.353 | 5.2971 | 4.1925 | 0.74282 | 0.82567 | 0.8356 | -0.00062 | 90.0305 | 84.0773 | 1.5042 | 0.74203 | 0.00081 | 12.6232 | 11.2835 | 14.4181 | 13.7497
13.758 | 320.7748 | 1805.4162 | 89.7401 | 24.8669 | 40.9812 | 193.3876 | 40.1564 | 90.6105 | 95.3377 | 95.7986 | 99.023 | 111.5963 | 71.2892 | 26.6227 | 574.8474 | 488.7878 | 102.3165 | 5.3484 | 3.961 | 0.74195 | 0.82567 | 0.8356 | -0.00062 | 90.0483 | 83.6974 | 1.5028 | 0.74177 | 0.0008 | 12.6626 | 11.3224 | 14.4265 | 13.758
13.7663 | 320.7832 | 1802.2135 | 89.7876 | 24.967 | 40.9784 | 193.4122 | 40.1527 | 90.4812 | 95.3333 | 96.0551 | 99.0263 | 105.0425 | 69.3394 | 26.9429 | 576.3344 | 487.9636 | 102.5201 | 5.3351 | 3.6753 | 0.74254 | 0.82567 | 0.8356 | -0.00062 | 90.0038 | 83.7906 | 1.5052 | 0.74118 | 0.0008 | 12.7531 | 11.4119 | 14.4348 | 13.7663
13.7747 | 320.7915 | 1802.1877 | 89.8946 | 25.0567 | 40.9943 | 193.4699 | 40.2081 | 90.8128 | 95.3133 | 96.1538 | 99.0312 | 88.0845 | 70.7697 | 28.5668 | 574.7454 | 486.6569 | 102.642 | 5.34 | 3.904 | 0.74077 | 0.82567 | 0.8356 | -0.00062 | 90.0108 | 83.47 | 1.501 | 0.74247 | 0.0008 | 12.5565 | 11.2176 | 14.4431 | 13.7747
13.783 | 320.7998 | 1803.782 | 89.6784 | 25.1974 | 40.9761 | 193.4511 | 40.2716 | 90.4929 | 95.3178 | 95.952 | 99.0262 | 135.8446 | 70.8009 | 27.9784 | 570.1364 | 486.0439 | 102.6793 | 5.3381 | 4.0506 | 0.74013 | 0.82567 | 0.8356 | -0.00062 | 89.9512 | 83.6688 | 1.5035 | 0.74094 | 0.0008 | 12.79 | 11.4484 | 14.4515 | 13.783
13.7913 | 320.8082 | 1803.7505 | 89.7198 | 25.1631 | 40.9942 | 193.4533 | 40.1883 | 90.8392 | 95.2955 | 95.8021 | 99.0231 | 109.0084 | 69.4364 | 28.679 | 573.5888 | 486.5046 | 102.6676 | 5.309 | 4.0015 | 0.74205 | 0.82567 | 0.8356 | -0.00062 | 90.0131 | 84.1073 | 1.501 | 0.74062 | 0.00081 | 12.8381 | 11.4959 | 14.4598 | 13.7913
13.7997 | 320.8165 | 1803.8119 | 89.8991 | 25.3396 | 40.9845 | 193.507 | 40.2193 | 90.7361 | 95.3084 | 96.0884 | 99.0289 | 94.6874 | 69.3826 | 32.2472 | 577.3764 | 488.137 | 102.9244 | 5.3511 | 3.9041 | 0.74294 | 0.82567 | 0.8356 | -0.00062 | 90.0367 | 83.9879 | 1.5077 | 0.74156 | 0.00081 | 12.6944 | 11.3539 | 14.4681 | 13.7997
13.808 | 320.8248 | 1802.5085 | 89.8725 | 25.3726 | 40.9729 | 193.622 | 40.2602 | 90.9781 | 95.3004 | 96.1739 | 99.0275 | 125.8579 | 69.353 | 27.3727 | 574.7056 | 487.2383 | 102.4563 | 5.3446 | 3.9262 | 0.74085 | 0.82567 | 0.8356 | -0.00062 | 90.0217 | 84.0442 | 1.499 | 0.74145 | 0.00081 | 12.7126 | 11.3719 | 14.4765 | 13.808
13.8163 | 320.8332 | 1805.4225 | 89.6605 | 25.413 | 40.9785 | 193.6746 | 40.2332 | 90.897 | 95.2911 | 96.2232 | 99.0229 | 110.6121 | 71.7083 | 25.2545 | 574.4441 | 488.5424 | 102.6996 | 5.3621 | 4.0793 | 0.74188 | 0.82567 | 0.8356 | -0.00062 | 89.9884 | 83.9194 | 1.5037 | 0.74255 | 0.00081 | 12.5445 | 11.2058 | 14.4848 | 13.8163
13.8247 | 320.8415 | 1803.6064 | 89.9138 | 25.4813 | 40.961 | 193.6127 | 40.241 | 90.8105 | 95.2874 | 95.9493 | 99.0258 | 74.3121 | 70.3174 | 25.1888 | 576.65 | 485.5298 | 102.8079 | 5.3203 | 3.9223 | 0.73956 | 0.82567 | 0.8356 | -0.00062 | 89.9954 | 83.9692 | 1.4944 | 0.74154 | 0.00081 | 12.6982 | 11.3576 | 14.4931 | 13.8247
13.833 | 320.8498 | 1803.7673 | 89.6458 | 25.5852 | 40.9734 | 193.5974 | 40.2588 | 90.776 | 95.2845 | 96.0322 | 99.0319 | 147.368 | 71.2408 | 26.3363 | 574.8628 | 486.4379 | 102.6303 | 5.3248 | 4.2939 | 0.73988 | 0.82567 | 0.8356 | -0.00062 | 90.013 | 83.8569 | 1.4712 | 0.73937 | 0.0008 | 13.0293 | 11.6849 | 14.5015 | 13.833
13.8413 | 320.8582 | 1803.8256 | 89.8032 | 25.5648 | 40.963 | 193.5138 | 40.2349 | 90.5715 | 95.2802 | 96.0411 | 99.0357 | 109.8376 | 70.2425 | 25.9263 | 575.1269 | 486.9654 | 102.669 | 5.3449 | 3.8876 | 0.74071 | 0.82567 | 0.8356 | -0.00062 | 89.994 | 84.3609 | 1.5015 | 0.74233 | 0.00081 | 12.5788 | 11.2396 | 14.5098 | 13.8413
13.8497 | 320.8665 | 1803.8081 | 89.6878 | 25.6163 | 40.9427 | 193.472 | 40.2493 | 90.433 | 95.2675 | 95.7153 | 99.0255 | 93.1528 | 68.3922 | 26.5355 | 576.8682 | 488.8499 | 102.7755 | 5.3306 | 3.6196 | 0.74215 | 0.82567 | 0.8356 | -0.00062 | 89.9729 | 83.8699 | 1.5039 | 0.74072 | 0.0008 | 12.8236 | 11.4815 | 14.5181 | 13.8497
13.858 | 320.8748 | 1803.8106 | 89.7958 | 25.7875 | 40.9692 | 193.6371 | 40.2563 | 90.8361 | 95.2982 | 96.1581 | 99.0336 | 121.6338 | 70.2743 | 31.4724 | 576.2651 | 486.9866 | 102.6503 | 5.3849 | 3.7676 | 0.74172 | 0.82567 | 0.8356 | -0.00062 | 89.9886 | 84.2488 | 1.4825 | 0.74291 | 0.00081 | 12.4905 | 11.1524 | 14.5265 | 13.858
13.8663 | 320.8832 | 1803.7743 | 89.6935 | 26.0176 | 40.9599 | 193.7054 | 40.2381 | 90.4221 | 95.3098 | 95.9212 | 99.0313 | 108.2306 | 69.8986 | 27.9994 | 573.9122 | 489.5023 | 102.583 | 5.336 | 3.955 | 0.74132 | 0.82567 | 0.8356 | -0.00062 | 89.9811 | 83.9778 | 1.4978 | 0.74197 | 0.00081 | 12.6328 | 11.293 | 14.5348 | 13.8663
13.8747 | 320.8915 | 1805.3768 | 89.7973 | 26.2395 | 40.9444 | 193.7885 | 40.2589 | 90.7956 | 95.2884 | 96.0421 | 99.0363 | 76.6902 | 71.1909 | 26.5942 | 576.4585 | 485.5991 | 102.2989 | 5.3392 | 3.8547 | 0.74078 | 0.82567 | 0.8356 | -0.00062 | 89.9581 | 83.877 | 1.4998 | 0.7425 | 0.0008 | 12.5516 | 11.2128 | 14.5431 | 13.8747
13.883 | 320.8998 | 1802.2087 | 89.7189 | 26.5098 | 40.9608 | 193.8813 | 40.2676 | 90.8069 | 95.2721 | 96.1782 | 99.0401 | 158.9381 | 70.7844 | 24.3534 | 572.9173 | 487.0306 | 102.3052 | 5.3308 | 4.0352 | 0.74091 | 0.82567 | 0.8356 | -0.00062 | 89.9495 | 83.8807 | 1.4987 | 0.74202 | 0.0008 | 12.6246 | 11.2849 | 14.5515 | 13.883
13.8913 | 320.9082 | 1805.4332 | 89.7461 | 26.5776 | 40.9559 | 193.8767 | 40.1952 | 90.389 | 95.2857 | 96.242 | 99.0361 | 113.9872 | 70.7654 | 25.6015 | 570.745 | 487.6291 | 102.4192 | 5.3492 | 4.0301 | 0.74243 | 0.82567 | 0.8356 | -0.00062 | 89.9636 | 83.7199 | 1.5014 | 0.7411 | 0.0008 | 12.7649 | 11.4236 | 14.5598 | 13.8913
13.8997 | 320.9165 | 1803.8243 | 89.507 | 26.762 | 40.9399 | 193.8715 | 40.2472 | 90.6718 | 95.2625 | 96.0284 | 99.0433 | 94.5643 | 70.2775 | 26.8581 | 575.8094 | 487.7296 | 102.464 | 5.3518 | 3.8261 | 0.74155 | 0.82567 | 0.8356 | -0.00062 | 89.9629 | 84.1616 | 1.5081 | 0.74053 | 0.00081 | 12.8527 | 11.5103 | 14.5681 | 13.8997
13.908 | 320.9248 | 1803.8072 | 89.7946 | 26.7751 | 40.9273 | 193.8833 | 40.2266 | 90.3687 | 95.2729 | 95.7448 | 99.0446 | 118.784 | 69.332 | 23.1691 | 575.464 | 485.9077 | 102.6444 | 5.2897 | 3.816 | 0.74062 | 0.82567 | 0.8356 | -0.00062 | 89.9324 | 84.1697 | 1.5003 | 0.74133 | 0.00081 | 12.7307 | 11.3898 | 14.5765 | 13.908
13.9163 | 320.9332 | 1805.237 | 89.62 | 26.8134 | 40.9122 | 193.9119 | 40.1656 | 90.4334 | 95.245 | 95.8688 | 99.0391 | 106.8317 | 69.3372 | 26.6378 | 574.306 | 487.4013 | 102.7375 | 5.3324 | 4.066 | 0.74125 | 0.82567 | 0.8356 | -0.00062 | 89.9228 | 83.5596 | 1.5016 | 0.7415 | 0.0008 | 12.7038 | 11.3632 | 14.5848 | 13.9163
13.9247 | 320.9415 | 1803.7669 | 89.5819 | 27.0068 | 40.9207 | 193.9196 | 40.2145 | 90.4697 | 95.2225 | 96.0815 | 99.0436 | 78.4574 | 69.3645 | 29.2474 | 574.6475 | 486.9147 | 102.7376 | 5.3266 | 4.0599 | 0.74116 | 0.82567 | 0.8356 | -0.00062 | 89.8901 | 83.7958 | 1.4991 | 0.7422 | 0.0008 | 12.5974 | 11.258 | 14.5931 | 13.9247
13.933 | 320.9498 | 1802.3364 | 89.5393 | 27.1806 | 40.9225 | 194.0081 | 40.1956 | 90.6295 | 95.2169 | 96.1108 | 99.0416 | 164.654 | 70.2804 | 25.8114 | 573.241 | 488.721 | 102.862 | 5.284 | 4.0958 | 0.74066 | 0.82567 | 0.8356 | -0.00062 | 89.8851 | 83.9746 | 1.4997 | 0.74205 | 0.00081 | 12.6207 | 11.281 | 14.6015 | 13.933
13.9413 | 320.9582 | 1803.8225 | 89.7361 | 27.1957 | 40.9103 | 194.0152 | 40.1428 | 90.3938 | 95.1986 | 95.8013 | 99.0481 | 112.7191 | 69.8485 | 25.617 | 572.6367 | 486.75 | 102.6028 | 5.3032 | 3.6695 | 0.74224 | 0.82567 | 0.8356 | -0.00062 | 89.9217 | 83.9673 | 1.505 | 0.74208 | 0.00081 | 12.6169 | 11.2773 | 14.6098 | 13.9413
13.9497 | 320.9665 | 1803.7778 | 89.6527 | 27.3026 | 40.9043 | 194.2245 | 40.1367 | 90.4082 | 95.2112 | 95.8669 | 99.0452 | 81.3541 | 71.2347 | 26.1366 | 577.3479 | 486.7899 | 103.0326 | 5.2691 | 3.7986 | 0.74163 | 0.82567 | 0.8356 | -0.00062 | 89.9136 | 83.9012 | 1.5029 | 0.74148 | 0.00081 | 12.7077 | 11.367 | 14.6181 | 13.9497
13.958 | 320.9748 | 1805.3957 | 89.5606 | 27.1986 | 40.9016 | 194.0815 | 40.172 | 90.293 | 95.2612 | 95.9621 | 99.0448 | 133.7683 | 68.8808 | 27.0865 | 575.0622 | 488.1184 | 102.7227 | 5.3101 | 3.919 | 0.74192 | 0.82567 | 0.8356 | -0.00062 | 89.8752 | 83.8979 | 1.4967 | 0.74248 | 0.00081 | 12.5548 | 11.216 | 14.6265 | 13.958
13.9663 | 320.9832 | 1803.8097 | 89.6005 | 27.1229 | 40.9088 | 193.9948 | 40.1399 | 90.5772 | 95.2407 | 95.8489 | 99.0464 | 112.9698 | 68.8488 | 28.5941 | 570.1008 | 486.7009 | 102.6856 | 5.2527 | 3.9824 | 0.74119 | 0.82567 | 0.8356 | -0.00062 | 89.8401 | 83.8607 | 1.5002 | 0.74199 | 0.0008 | 12.6301 | 11.2904 | 14.6348 | 13.9663
13.9747 | 320.9915 | 1803.5992 | 89.5458 | 27.0968 | 40.897 | 194.1117 | 40.1094 | 90.6261 | 95.2128 | 96.1529 | 99.0569 | 97.9008 | 69.3725 | 29.827 | 573.7964 | 488.326 | 102.6233 | 5.2697 | 3.8819 | 0.7417 | 0.82567 | 0.8356 | -0.00062 | 89.8727 | 83.8177 | 1.5021 | 0.741 | 0.0008 | 12.7812 | 11.4396 | 14.6431 | 13.9747
13.983 | 320.9998 | 1802.3855 | 89.6334 | 27.0899 | 40.9083 | 194.1238 | 40.128 | 90.4035 | 95.213 | 96.2884 | 99.0546 | 186.3854 | 70.3248 | 27.4565 | 578.126 | 486.5124 | 102.6486 | 5.3097 | 3.9214 | 0.74311 | 0.82567 | 0.8356 | -0.00062 | 89.8947 | 84.0254 | 1.5033 | 0.74172 | 0.00081 | 12.671 | 11.3308 | 14.6515 | 13.983
13.9913 | 321.0082 | 1803.8179 | 89.4815 | 27.0756 | 40.8955 | 194.0485 | 40.0399 | 90.53 | 95.2166 | 96.2339 | 99.0469 | 121.3998 | 69.3772 | 24.2013 | 574.5776 | 488.9209 | 102.7907 | 5.2961 | 3.7971 | 0.74188 | 0.82567 | 0.8356 | -0.00062 | 89.8836 | 84.1705 | 1.5028 | 0.74207 | 0.00081 | 12.6182 | 11.2786 | 14.6598 | 13.9913
13.9997 | 321.0165 | 1802.202 | 89.5071 | 27.1953 | 40.8844 | 194.0541 | 40.0302 | 90.2296 | 95.1887 | 95.925 | 99.0422 | 90.9068 | 69.8093 | 24.9868 | 574.3289 | 487.962 | 102.5341 | 5.2625 | 3.9769 | 0.74146 | 0.82567 | 0.8356 | -0.00062 | 89.8675 | 84.3946 | 1.4725 | 0.7394 | 0.00081 | 13.025 | 11.6805 | 14.6681 | 13.9997
14.008 | 321.0248 | 1802.2518 | 89.5981 | 27.2311 | 40.8837 | 194.175 | 40.0296 | 90.2906 | 95.1895 | 96.413 | 99.0563 | 142.9149 | 69.3222 | 22.0708 | 576.8166 | 488.7086 | 102.5678 | 5.2574 | 4.125 | 0.74242 | 0.82567 | 0.8356 | -0.00062 | 89.8286 | 84.0906 | 1.5006 | 0.74249 | 0.00081 | 12.5532 | 11.2144 | 14.6765 | 14.008
14.0163 | 321.0332 | 1802.2128 | 89.635 | 27.0008 | 40.8685 | 194.1604 | 39.9617 | 90.3276 | 95.1523 | 96.0073 | 99.0469 | 110.6597 | 71.2743 | 24.2686 | 574.8895 | 486.8929 | 102.117 | 5.2018 | 4.3288 | 0.7415 | 0.82567 | 0.8356 | -0.00062 | 89.8435 | 83.9162 | 1.4979 | 0.74201 | 0.00081 | 12.6264 | 11.2867 | 14.6848 | 14.0163
14.0247 | 321.0415 | 1803.788 | 89.4804 | 26.8522 | 40.8601 | 193.9775 | 39.9585 | 90.2794 | 95.177 | 95.9782 | 99.0577 | 103.3837 | 68.8794 | 26.1855 | 574.4191 | 491.0601 | 102.5069 | 5.2347 | 3.9631 | 0.74225 | 0.82567 | 0.8356 | -0.00062 | 89.8517 | 84.2539 | 1.5014 | 0.74082 | 0.00081 | 12.8079 | 11.466 | 14.6931 | 14.0247
14.033 | 321.0498 | 1805.4104 | 89.4684 | 26.7035 | 40.8799 | 193.944 | 39.9515 | 90.4677 | 95.1539 | 95.9297 | 99.0622 | 192.9324 | 67.9214 | 26.603 | 577.2347 | 487.4231 | 102.48 | 5.2534 | 3.6314 | 0.7413 | 0.82567 | 0.8356 | -0.00062 | 89.8689 | 83.6715 | 1.5033 | 0.74086 | 0.0008 | 12.8022 | 11.4604 | 14.7015 | 14.033
14.0413 | 321.0582 | 1803.8002 | 89.3739 | 26.5344 | 40.8989 | 193.878 | 39.8921 | 90.5827 | 95.1867 | 95.7528 | 99.0636 | 123.3815 | 68.8572 | 29.8262 | 573.4335 | 487.8046 | 102.5989 | 5.258 | 3.4862 | 0.74098 | 0.82567 | 0.8356 | -0.00062 | 89.8427 | 83.6163 | 1.499 | 0.73972 | 0.0008 | 12.9765 | 11.6326 | 14.7098 | 14.0413
14.0497 | 321.0665 | 1802.2027 | 89.398 | 26.5336 | 40.8613 | 193.8972 | 39.8808 | 90.4933 | 95.1593 | 96.3371 | 99.0617 | 90.8046 | 71.7456 | 27.9603 | 572.9 | 489.3263 | 102.7678 | 5.2316 | 4.0849 | 0.74114 | 0.82567 | 0.8356 | -0.00062 | 89.8763 | 83.858 | 1.5041 | 0.74063 | 0.0008 | 12.8363 | 11.4941 | 14.7181 | 14.0497
14.058 | 321.0748 | 1803.8929 | 89.4729 | 26.5383 | 40.8505 | 193.9161 | 39.9027 | 90.1707 | 95.1679 | 96.0019 | 99.0603 | 144.7478 | 69.3391 | 27.7296 | 577.3773 | 486.8593 | 102.554 | 5.2105 | 4.0119 | 0.7413 | 0.82567 | 0.8356 | -0.00062 | 89.8675 | 83.9103 | 1.4994 | 0.73989 | 0.00081 | 12.9498 | 11.6062 | 14.7265 | 14.058
14.0663 | 321.0832 | 1805.3953 | 89.4469 | 26.4514 | 40.85 | 193.794 | 39.8699 | 90.5568 | 95.2137 | 95.9132 | 99.0788 | 111.6697 | 70.3006 | 25.8848 | 575.9478 | 485.2455 | 102.9442 | 5.2744 | 4.1409 | 0.7421 | 0.82567 | 0.8356 | -0.00062 | 89.8384 | 83.8725 | 1.5034 | 0.74137 | 0.00081 | 12.7237 | 11.3828 | 14.7348 | 14.0663
14.0747 | 321.0915 | 1805.2343 | 89.6036 | 26.5343 | 40.8231 | 193.8935 | 39.8876 | 90.4125 | 95.1645 | 96.3294 | 99.0736 | 105.839 | 69.8384 | 22.6622 | 569.9004 | 486.1816 | 102.5792 | 5.2413 | 4.0042 | 0.74079 | 0.82567 | 0.8356 | -0.00062 | 89.85 | 84.1692 | 1.501 | 0.74245 | 0.00081 | 12.5596 | 11.2207 | 14.7431 | 14.0747
14.083 | 321.0998 | 1805.3574 | 89.3829 | 26.5838 | 40.8076 | 193.7665 | 39.8482 | 90.4921 | 95.1663 | 96.1825 | 99.0702 | 198.0923 | 70.324 | 27.8523 | 574.5784 | 484.9188 | 102.5737 | 5.2639 | 3.8717 | 0.74202 | 0.82567 | 0.8356 | -0.00062 | 89.8227 | 84.174 | 1.501 | 0.74273 | 0.00081 | 12.5178 | 11.1794 | 14.7515 | 14.083
14.0913 | 321.1082 | 1805.457 | 89.4782 | 26.6959 | 40.8215 | 193.821 | 39.7936 | 90.0203 | 95.1287 | 95.8863 | 99.0721 | 129.6809 | 69.8192 | 24.6585 | 576.1466 | 486.3348 | 102.8893 | 5.2713 | 3.8314 | 0.74255 | 0.82567 | 0.8356 | -0.00062 | 89.8317 | 84.3858 | 1.4977 | 0.74109 | 0.00081 | 12.7665 | 11.4251 | 14.7598 | 14.0913
14.0997 | 321.1165 | 1803.7599 | 89.4257 | 26.8502 | 40.8135 | 193.8738 | 39.7301 | 90.4055 | 95.1125 | 95.9696 | 99.0764 | 106.9382 | 68.8721 | 26.6967 | 575.4046 | 486.6134 | 102.7297 | 5.2762 | 3.9787 | 0.74117 | 0.82567 | 0.8356 | -0.00062 | 89.8356 | 83.813 | 1.5005 | 0.74183 | 0.0008 | 12.6544 | 11.3144 | 14.7681 | 14.0997
14.108 | 321.1248 | 1803.8328 | 89.3817 | 26.594 | 40.8162 | 193.7733 | 39.7551 | 90.3419 | 95.1075 | 96.1446 | 99.0745 | 150.3354 | 70.774 | 28.7798 | 575.2454 | 489.2393 | 102.6045 | 5.2432 | 4.1546 | 0.74243 | 0.82567 | 0.8356 | -0.00062 | 89.856 | 84.2563 | 1.5035 | 0.74228 | 0.00081 | 12.5863 | 11.2471 | 14.7765 | 14.108
14.1163 | 321.1332 | 1803.7741 | 89.5981 | 26.4977 | 40.8296 | 193.7999 | 39.7382 | 90.1907 | 95.1417 | 95.8093 | 99.0661 | 113.7543 | 69.8499 | 24.3057 | 573.6108 | 487.041 | 102.581 | 5.2527 | 3.757 | 0.74078 | 0.82567 | 0.8356 | -0.00062 | 89.8 | 84.1192 | 1.5019 | 0.74185 | 0.00081 | 12.651 | 11.311 | 14.7848 | 14.1163
14.1247 | 321.1415 | 1803.8283 | 89.5654 | 26.5265 | 40.8104 | 193.794 | 39.7421 | 90.2602 | 95.1402 | 95.7741 | 99.07 | 105.5597 | 70.2934 | 26.7545 | 571.9632 | 487.6322 | 102.3502 | 5.253 | 3.8475 | 0.74222 | 0.82567 | 0.8356 | -0.00062 | 89.826 | 84.3391 | 1.5051 | 0.74068 | 0.00081 | 12.8287 | 11.4865 | 14.7931 | 14.1247
14.133 | 321.1498 | 1803.83 | 89.5343 | 26.5211 | 40.8167 | 193.8212 | 39.7943 | 90.408 | 95.1465 | 96.1443 | 99.0699 | 94.9156 | 69.8095 | 24.8793 | 575.2166 | 485.9289 | 102.5548 | 5.2375 | 3.8182 | 0.74213 | 0.82567 | 0.8356 | -0.00062 | 89.8494 | 84.1571 | 1.5016 | 0.74194 | 0.00081 | 12.6367 | 11.2969 | 14.8015 | 14.133
14.1413 | 321.1582 | 1805.4162 | 89.4282 | 26.5591 | 40.8078 | 193.8852 | 39.7774 | 90.6197 | 95.1626 | 95.8994 | 99.0701 | 127.4885 | 68.8717 | 26.9302 | 577.3238 | 487.8989 | 102.3423 | 5.236 | 3.8393 | 0.74122 | 0.82567 | 0.8356 | -0.00062 | 89.832 | 83.6967 | 1.499 | 0.74083 | 0.0008 | 12.8068 | 11.465 | 14.8098 | 14.1413
14.1497 | 321.1665 | 1803.8173 | 89.5563 | 26.6269 | 40.8161 | 193.8408 | 39.7299 | 90.423 | 95.1303 | 96.0049 | 99.0746 | 106.381 | 69.3715 | 28.4386 | 572.1474 | 486.7961 | 102.4001 | 5.2782 | 4.047 | 0.74159 | 0.82567 | 0.8356 | -0.00062 | 89.8278 | 83.7928 | 1.5018 | 0.74189 | 0.0008 | 12.6452 | 11.3053 | 14.8181 | 14.1497
14.158 | 321.1748 | 1805.3948 | 89.4214 | 26.6325 | 40.8273 | 193.9336 | 39.7453 | 90.3659 | 95.1444 | 96.0793 | 99.0694 | 148.0821 | 69.8208 | 27.7359 | 573.2248 | 485.0136 | 102.3487 | 5.2428 | 3.9903 | 0.73935 | 0.82567 | 0.8356 | -0.00062 | 89.8604 | 83.6168 | 1.4797 | 0.74098 | 0.0008 | 12.7841 | 11.4425 | 14.8265 | 14.158
14.1663 | 321.1832 | 1803.7734 | 89.4808 | 26.5452 | 40.8278 | 193.9918 | 39.7369 | 90.2159 | 95.1808 | 96.3037 | 99.0601 | 114.5001 | 71.277 | 27.1899 | 576.8346 | 488.5357 | 102.6311 | 5.2391 | 4.007 | 0.7415 | 0.82567 | 0.8356 | -0.00062 | 89.8786 | 84.1107 | 1.501 | 0.74063 | 0.00081 | 12.837 | 11.4948 | 14.8348 | 14.1663
14.1747 | 321.1915 | 1805.3843 | 89.4777 | 26.4623 | 40.8355 | 193.9236 | 39.7346 | 90.4644 | 95.1635 | 96.2754 | 99.0712 | 105.0213 | 69.3816 | 27.1271 | 575.057 | 486.1811 | 102.6073 | 5.2832 | 3.7938 | 0.74199 | 0.82567 | 0.8356 | -0.00062 | 89.8778 | 84.0035 | 1.5026 | 0.74113 | 0.00081 | 12.7604 | 11.4191 | 14.8431 | 14.1747
14.183 | 321.1998 | 1803.8021 | 89.3451 | 26.4743 | 40.8414 | 193.8628 | 39.7744 | 90.4777 | 95.2082 | 95.8193 | 99.0674 | 92.8172 | 71.7551 | 23.7709 | 576.5601 | 487.0322 | 102.4986 | 5.2535 | 4.0423 | 0.74201 | 0.82567 | 0.8356 | -0.00062 | 89.8984 | 83.7514 | 1.4981 | 0.74123 | 0.0008 | 12.7457 | 11.4046 | 14.8515 | 14.183
14.1913 | 321.2082 | 1803.8036 | 89.5018 | 26.623 | 40.8336 | 194.0113 | 39.7848 | 90.2014 | 95.1883 | 96.1798 | 99.0671 | 129.7853 | 70.7907 | 26.921 | 576.656 | 487.1518 | 102.7536 | 5.2645 | 4.1915 | 0.74155 | 0.82567 | 0.8356 | -0.00062 | 89.8567 | 83.8211 | 1.5007 | 0.74003 | 0.0008 | 12.9287 | 11.5854 | 14.8598 | 14.1913
14.1997 | 321.2165 | 1802.2176 | 89.4732 | 26.2978 | 40.8484 | 193.8388 | 39.746 | 90.4638 | 95.1675 | 96.07 | 99.0712 | 106.2857 | 70.2968 | 26.2372 | 574.3009 | 487.918 | 102.9147 | 5.2332 | 3.9669 | 0.74126 | 0.82567 | 0.8356 | -0.00062 | 89.8915 | 84.2004 | 1.5014 | 0.7417 | 0.00081 | 12.674 | 11.3337 | 14.8681 | 14.1997
14.208 | 321.2248 | 1805.2048 | 89.5122 | 25.8344 | 40.8378 | 193.6536 | 39.7439 | 90.6166 | 95.2051 | 95.7565 | 99.0651 | 162.0605 | 69.3489 | 27.2455 | 575.0196 | 486.5875 | 102.9229 | 5.2057 | 3.6688 | 0.74144 | 0.82567 | 0.8356 | -0.00062 | 89.9009 | 83.7425 | 1.5005 | 0.74113 | 0.0008 | 12.7604 | 11.4191 | 14.8765 | 14.208
14.2163 | 321.2332 | 1803.7665 | 89.4532 | 25.2776 | 40.837 | 193.6498 | 39.7252 | 90.5442 | 95.196 | 96.2209 | 99.0765 | 114.4655 | 70.8047 | 31.866 | 577.4102 | 488.2043 | 102.7179 | 5.2463 | 3.8016 | 0.74089 | 0.82567 | 0.8356 | -0.00062 | 89.9046 | 83.9351 | 1.5035 | 0.74154 | 0.00081 | 12.698 | 11.3574 | 14.8848 | 14.2163
14.2247 | 321.2415 | 1802.1983 | 89.698 | 24.992 | 40.8237 | 193.5481 | 39.7194 | 90.3299 | 95.2127 | 96.3393 | 99.0791 | 108.8675 | 70.2903 | 30.7836 | 574.3134 | 486.9991 | 102.9374 | 5.2502 | 3.8339 | 0.74206 | 0.82567 | 0.8356 | -0.00062 | 89.9348 | 84.2837 | 1.5008 | 0.7425 | 0.00081 | 12.5523 | 11.2134 | 14.8931 | 14.2247
14.233 | 321.2498 | 1802.1861 | 89.6701 | 24.9658 | 40.8363 | 193.572 | 39.7439 | 90.7188 | 95.2511 | 95.7941 | 99.0758 | 89.4361 | 70.3144 | 26.9269 | 573.4492 | 485.6696 | 102.5598 | 5.2794 | 4.013 | 0.74255 | 0.82567 | 0.8356 | -0.00062 | 89.9576 | 83.8662 | 1.5002 | 0.74201 | 0.0008 | 12.627 | 11.2873 | 14.9015 | 14.233
14.2413 | 321.2582 | 1805.3227 | 89.5327 | 24.8077 | 40.8364 | 193.5343 | 39.7472 | 90.4389 | 95.2599 | 95.9446 | 99.0727 | 143.1145 | 69.8789 | 27.2357 | 577.2132 | 487.3107 | 102.683 | 5.2487 | 4.0402 | 0.7421 | 0.82567 | 0.8356 | -0.00062 | 89.9834 | 83.7016 | 1.5025 | 0.74151 | 0.0008 | 12.7024 | 11.3618 | 14.9098 | 14.2413
14.2497 | 321.2665 | 1802.1662 | 89.7023 | 24.8345 | 40.831 | 193.5022 | 39.6917 | 90.4645 | 95.3016 | 96.295 | 99.0743 | 109.7361 | 71.2304 | 22.8295 | 574.166 | 486.295 | 102.6996 | 5.2868 | 4.1761 | 0.73983 | 0.82567 | 0.8356 | -0.00062 | 89.9491 | 84.076 | 1.4717 | 0.74195 | 0.00081 | 12.6356 | 11.2957 | 14.9181 | 14.2497
14.258 | 321.2748 | 1802.1369 | 89.4155 | 24.7821 | 40.8295 | 193.4417 | 39.7441 | 90.3643 | 95.2852 | 96.1391 | 99.0704 | 151.2788 | 71.2542 | 26.9288 | 569.8769 | 484.0848 | 102.4806 | 5.2928 | 3.9752 | 0.74099 | 0.82567 | 0.8356 | -0.00062 | 90.0044 | 84.3895 | 1.503 | 0.74008 | 0.00081 | 12.9205 | 11.5773 | 14.9265 | 14.258
14.2663 | 321.2832 | 1803.7766 | 89.6034 | 24.7642 | 40.8327 | 193.4313 | 39.7462 | 90.5496 | 95.2812 | 96.1512 | 99.0662 | 110.837 | 69.3528 | 28.6155 | 575.7976 | 486.9142 | 102.4907 | 5.2431 | 3.7598 | 0.74098 | 0.82567 | 0.8356 | -0.00062 | 90.0016 | 84.0352 | 1.4999 | 0.74177 | 0.00081 | 12.664 | 11.3238 | 14.9348 | 14.2663
14.2747 | 321.2915 | 1803.7925 | 89.6325 | 24.7473 | 40.8572 | 193.3867 | 39.7429 | 90.841 | 95.315 | 95.9395 | 99.0751 | 107.2615 | 69.3736 | 24.2728 | 576.2006 | 486.0931 | 102.4573 | 5.3418 | 3.8477 | 0.74254 | 0.82567 | 0.8356 | -0.00062 | 90.0295 | 83.8278 | 1.5011 | 0.74178 | 0.0008 | 12.6624 | 11.3223 | 14.9431 | 14.2747
14.283 | 321.2998 | 1803.8322 | 89.706 | 25.0203 | 40.8352 | 193.4436 | 39.7937 | 91.0159 | 95.3311 | 96.1481 | 99.0817 | 96.2379 | 71.2341 | 32.8031 | 575.5797 | 486.9592 | 102.2951 | 5.32 | 4.2293 | 0.74044 | 0.82567 | 0.8356 | -0.00062 | 90.0022 | 84.2605 | 1.506 | 0.74048 | 0.00081 | 12.8597 | 11.5173 | 14.9515 | 14.283
14.2913 | 321.3082 | 1802.1976 | 89.7 | 25.2542 | 40.8156 | 193.6567 | 39.802 | 90.4142 | 95.2728 | 96.2935 | 99.0773 | 129.3769 | 71.2362 | 28.0465 | 576.1137 | 486.4958 | 102.5558 | 5.3367 | 4.1442 | 0.74123 | 0.82567 | 0.8356 | -0.00062 | 89.9971 | 84.1042 | 1.5006 | 0.74259 | 0.00081 | 12.5389 | 11.2002 | 14.9598 | 14.2913
14.2997 | 321.3165 | 1803.8234 | 89.8421 | 25.1561 | 40.8195 | 193.6439 | 39.8071 | 90.8778 | 95.2895 | 95.7696 | 99.0767 | 106.2447 | 68.9175 | 26.7561 | 573.2389 | 485.9305 | 102.7892 | 5.2975 | 3.7092 | 0.74049 | 0.82567 | 0.8356 | -0.00062 | 89.9998 | 83.7548 | 1.5009 | 0.74107 | 0.0008 | 12.7698 | 11.4284 | 14.9681 | 14.2997
14.308 | 321.3248 | 1803.8107 | 89.5269 | 24.9609 | 40.8315 | 193.4957 | 39.8717 | 90.4988 | 95.2777 | 96.0448 | 99.0771 | 159.2722 | 70.7511 | 26.7385 | 570.8569 | 487.7839 | 102.7904 | 5.2815 | 3.7625 | 0.74083 | 0.82567 | 0.8356 | -0.00062 | 90.0099 | 84.0491 | 1.5018 | 0.74179 | 0.00081 | 12.6596 | 11.3195 | 14.9764 | 14.308
14.3163 | 321.3332 | 1802.174 | 89.6129 | 24.7989 | 40.82 | 193.4276 | 39.8802 | 90.5351 | 95.2994 | 96.2623 | 99.0821 | 118.5731 | 70.32 | 28.3688 | 574.5083 | 487.0017 | 102.6697 | 5.333 | 3.7948 | 0.74164 | 0.82567 | 0.8356 | -0.00062 | 89.9845 | 83.6036 | 1.501 | 0.74122 | 0.0008 | 12.7466 | 11.4055 | 14.9848 | 14.3163
14.3247 | 321.3415 | 1803.8111 | 89.8026 | 24.8325 | 40.8236 | 193.5431 | 39.9361 | 90.7141 | 95.3371 | 96.0108 | 99.08 | 106.0816 | 69.8343 | 29.0997 | 577.5386 | 488.2644 | 103.1531 | 5.3153 | 4.0396 | 0.73987 | 0.82567 | 0.8356 | -0.00062 | 89.9976 | 83.6321 | 1.5051 | 0.74118 | 0.0008 | 12.7529 | 11.4117 | 14.9931 | 14.3247
14.333 | 321.3498 | 1803.7978 | 89.814 | 24.8093 | 40.846 | 193.389 | 39.9512 | 90.8542 | 95.3811 | 95.9352 | 99.0828 | 85.3662 | 70.2783 | 28.6456 | 574.0407 | 484.6341 | 102.6659 | 5.3362 | 4.0097 | 0.73993 | 0.82567 | 0.8356 | -0.00062 | 90.0207 | 83.7099 | 1.4993 | 0.74188 | 0.0008 | 12.6466 | 11.3067 | 15.0015 | 14.333
14.3413 | 321.3582 | 1805.364 | 89.8424 | 24.8898 | 40.8646 | 193.4667 | 39.9689 | 90.7635 | 95.3514 | 95.9173 | 99.1012 | 138.21 | 71.1904 | 27.1691 | 572.9465 | 486.4037 | 102.9303 | 5.32 | 4.1651 | 0.74117 | 0.82567 | 0.8356 | -0.00062 | 90.0386 | 83.6955 | 1.5016 | 0.74162 | 0.0008 | 12.6858 | 11.3454 | 15.0098 | 14.3413
14.3497 | 321.3665 | 1805.4142 | 89.6936 | 24.852 | 40.8742 | 193.42 | 39.9492 | 90.3602 | 95.3562 | 96.355 | 99.0814 | 106.0835 | 71.228 | 28.9157 | 577.1907 | 487.3661 | 103.032 | 5.3489 | 3.9959 | 0.74125 | 0.82567 | 0.8356 | -0.00062 | 90.0249 | 84.6282 | 1.5006 | 0.74169 | 0.00081 | 12.676 | 11.3357 | 15.0181 | 14.3497
14.358 | 321.3748 | 1803.7529 | 89.8956 | 24.8342 | 40.8835 | 193.3303 | 40.007 | 90.9071 | 95.3604 | 96.2309 | 99.0823 | 144.1583 | 70.8048 | 25.6424 | 575.0867 | 485.3144 | 102.7579 | 5.3196 | 3.9251 | 0.74099 | 0.82567 | 0.8356 | -0.00062 | 90.0222 | 84.0482 | 1.5004 | 0.74262 | 0.00081 | 12.5335 | 11.1949 | 15.0265 | 14.358
14.3663 | 321.3832 | 1805.2008 | 89.7763 | 24.8058 | 40.8956 | 193.4125 | 40.0265 | 90.5933 | 95.3561 | 95.7837 | 99.072 | 114.3989 | 71.2705 | 24.0422 | 574.8496 | 487.2082 | 102.6887 | 5.3293 | 4.0632 | 0.7418 | 0.82567 | 0.8356 | -0.00062 | 90.0772 | 84.0662 | 1.4996 | 0.7425 | 0.00081 | 12.5531 | 11.2142 | 15.0348 | 14.3663
14.3747 | 321.3915 | 1803.749 | 89.8361 | 24.7432 | 40.893 | 193.3004 | 40.0562 | 90.5835 | 95.3734 | 95.9501 | 99.0878 | 106.0854 | 70.2232 | 26.3204 | 574.2939 | 486.6113 | 102.6449 | 5.3354 | 3.9928 | 0.74206 | 0.82567 | 0.8356 | -0.00062 | 90.0514 | 84.2707 | 1.5001 | 0.74116 | 0.00081 | 12.7558 | 11.4146 | 15.0431 | 14.3747
14.383 | 321.3998 | 1805.2097 | 89.7164 | 24.7341 | 40.8863 | 193.3839 | 40.093 | 90.4391 | 95.3419 | 96.1525 | 99.0795 | 99.9047 | 69.8576 | 26.8928 | 575.4217 | 486.6341 | 102.621 | 5.3158 | 4.1271 | 0.74047 | 0.82567 | 0.8356 | -0.00062 | 90.0089 | 84.2672 | 1.4951 | 0.74028 | 0.00081 | 12.8901 | 11.5472 | 15.0515 | 14.383
14.3913 | 321.4081 | 1803.7842 | 89.885 | 24.9596 | 40.8873 | 193.3155 | 40.0747 | 90.6403 | 95.3541 | 96.1418 | 99.0837 | 131.0871 | 69.8491 | 25.7422 | 573.8526 | 489.8916 | 102.668 | 5.3463 | 3.8071 | 0.7421 | 0.82567 | 0.8356 | -0.00062 | 90.0047 | 83.6895 | 1.5014 | 0.74242 | 0.0008 | 12.5648 | 11.2258 | 15.0598 | 14.3913
14.3997 | 321.4165 | 1803.7653 | 89.6659 | 25.1237 | 40.8883 | 193.4377 | 40.0534 | 90.7512 | 95.3795 | 95.8045 | 99.0956 | 109.123 | 70.7621 | 28.044 | 576.2886 | 486.8225 | 102.531 | 5.3326 | 3.9353 | 0.74115 | 0.82567 | 0.8356 | -0.00062 | 90.0088 | 83.7255 | 1.4969 | 0.74127 | 0.0008 | 12.7397 | 11.3987 | 15.0681 | 14.3997
14.408 | 321.4248 | 1805.3879 | 89.9002 | 25.1621 | 40.8975 | 193.4343 | 40.0995 | 90.7067 | 95.361 | 95.8814 | 99.0903 | 151.9876 | 70.2768 | 31.5233 | 574.6562 | 487.8704 | 102.4474 | 5.3609 | 3.7688 | 0.74178 | 0.82567 | 0.8356 | -0.00062 | 90.0115 | 83.8313 | 1.4991 | 0.74148 | 0.0008 | 12.7075 | 11.3668 | 15.0765 | 14.408
14.4163 | 321.4332 | 1802.1848 | 89.9253 | 25.2538 | 40.8986 | 193.4853 | 40.1239 | 90.8679 | 95.347 | 96.2599 | 99.0876 | 112.7192 | 70.2852 | 29.7124 | 570.2376 | 486.6631 | 102.4802 | 5.3269 | 3.8082 | 0.74093 | 0.82567 | 0.8356 | -0.00062 | 90.0329 | 83.8428 | 1.5041 | 0.74165 | 0.0008 | 12.6817 | 11.3413 | 15.0848 | 14.4163
14.4247 | 321.4415 | 1802.1907 | 89.8674 | 25.2495 | 40.9045 | 193.5328 | 40.1319 | 90.4904 | 95.3396 | 96.2267 | 99.0855 | 100.1079 | 71.274 | 27.4652 | 576.0878 | 488.9794 | 102.5209 | 5.3166 | 4.1188 | 0.74177 | 0.82567 | 0.8356 | -0.00062 | 90.009 | 84.2428 | 1.4999 | 0.74164 | 0.00081 | 12.6831 | 11.3427 | 15.0931 | 14.4247
14.433 | 321.4498 | 1802.1833 | 89.8394 | 25.2751 | 40.9007 | 193.4863 | 40.189 | 90.632 | 95.341 | 95.8532 | 99.0898 | 194.215 | 70.7592 | 27.8969 | 577.3043 | 487.6716 | 102.6682 | 5.356 | 4.1105 | 0.74112 | 0.82567 | 0.8356 | -0.00062 | 89.9591 | 84.2147 | 1.4992 | 0.74007 | 0.00081 | 12.9221 | 11.5788 | 15.1014 | 14.433
14.4413 | 321.4582 | 1802.1834 | 89.9006 | 25.377 | 40.9129 | 193.5146 | 40.1546 | 90.7659 | 95.3088 | 96.2876 | 99.0899 | 121.3962 | 69.3794 | 26.2066 | 572.755 | 487.6706 | 102.6885 | 5.3312 | 3.8588 | 0.74202 | 0.82567 | 0.8356 | -0.00062 | 89.9926 | 83.6982 | 1.5057 | 0.74 | 0.0008 | 12.9333 | 11.59 | 15.1098 | 14.4413
14.4497 | 321.4665 | 1802.1898 | 89.7741 | 25.3894 | 40.9256 | 193.5228 | 40.1269 | 90.7302 | 95.3319 | 96.1621 | 99.0868 | 96.5982 | 68.9113 | 28.3009 | 573.4674 | 486.1184 | 103.0122 | 5.3514 | 3.7428 | 0.74112 | 0.82567 | 0.8356 | -0.00062 | 89.9907 | 83.7912 | 1.5079 | 0.73921 | 0.0008 | 13.0546 | 11.7098 | 15.1181 | 14.4497
14.458 | 321.4748 | 1803.7479 | 89.763 | 25.363 | 40.9389 | 193.4819 | 40.2091 | 90.464 | 95.3298 | 95.9737 | 99.0971 | 145.6938 | 69.8361 | 25.7217 | 574.0687 | 488.7894 | 102.6485 | 5.3599 | 3.9143 | 0.74072 | 0.82567 | 0.8356 | -0.00062 | 89.9901 | 83.4972 | 1.4835 | 0.73805 | 0.0008 | 13.2322 | 11.8853 | 15.1265 | 14.458
14.4663 | 321.4832 | 1802.3514 | 89.5973 | 25.4733 | 40.9237 | 193.509 | 40.1983 | 90.9774 | 95.3317 | 96.0997 | 99.0916 | 114.3231 | 72.2255 | 32 | 575.6157 | 488.6377 | 102.9627 | 5.3654 | 4.3876 | 0.7402 | 0.82567 | 0.8356 | -0.00062 | 89.9863 | 83.951 | 1.5073 | 0.73961 | 0.00081 | 12.9922 | 11.6481 | 15.1348 | 14.4663
14.4747 | 321.4915 | 1805.3772 | 89.6708 | 25.6945 | 40.955 | 193.7009 | 40.2364 | 90.8934 | 95.323 | 96.362 | 99.0909 | 103.7925 | 70.3003 | 25.5772 | 576.1092 | 487.1466 | 102.4399 | 5.3357 | 3.9682 | 0.74172 | 0.82567 | 0.8356 | -0.00062 | 89.9964 | 83.9709 | 1.5 | 0.74135 | 0.00081 | 12.7272 | 11.3863 | 15.1431 | 14.4747
14.483 | 321.4998 | 1803.734 | 89.7355 | 25.917 | 40.9522 | 193.7052 | 40.2899 | 90.6767 | 95.3227 | 96.201 | 99.1013 | 208.4754 | 70.3253 | 23.5008 | 575.7867 | 488.1091 | 102.5178 | 5.353 | 4.0107 | 0.74204 | 0.82567 | 0.8356 | -0.00062 | 89.9727 | 83.9883 | 1.5104 | 0.73987 | 0.00081 | 12.9526 | 11.609 | 15.1515 | 14.483
14.4913 | 321.5082 | 1803.8188 | 89.9396 | 26.1947 | 40.9556 | 193.7298 | 40.239 | 90.6788 | 95.3045 | 95.865 | 99.0835 | 127.7469 | 71.2707 | 24.6777 | 570.021 | 487.4381 | 102.8969 | 5.3672 | 3.9828 | 0.74209 | 0.82567 | 0.8356 | -0.00062 | 89.9666 | 84.5394 | 1.5022 | 0.74272 | 0.00081 | 12.519 | 11.1806 | 15.1598 | 14.4913
14.4997 | 321.5165 | 1803.811 | 90.061 | 26.5377 | 40.9502 | 193.8736 | 40.2245 | 90.4001 | 95.26 | 96.1375 | 99.0884 | 107.1461 | 69.8452 | 27.8543 | 573.6082 | 487.3941 | 102.5299 | 5.3305 | 3.8067 | 0.74096 | 0.82567 | 0.8356 | -0.00062 | 89.9637 | 84.1879 | 1.5013 | 0.74146 | 0.00081 | 12.7107 | 11.37 | 15.1681 | 14.4997
14.508 | 321.5248 | 1802.2044 | 89.6727 | 26.7819 | 40.9616 | 194.0305 | 40.2518 | 90.7569 | 95.2744 | 96.0805 | 99.0953 | 154.9072 | 69.3796 | 26.9774 | 576.5004 | 486.3152 | 102.7097 | 5.3343 | 3.7885 | 0.74226 | 0.82567 | 0.8356 | -0.00062 | 89.9808 | 83.739 | 1.5051 | 0.74039 | 0.0008 | 12.8729 | 11.5302 | 15.1765 | 14.508
14.5163 | 321.5331 | 1803.7923 | 89.7793 | 26.9845 | 40.9643 | 194.0403 | 40.2559 | 90.5153 | 95.2745 | 95.9408 | 99.0835 | 114.1363 | 68.4177 | 28.4724 | 575.3958 | 487.0343 | 102.6647 | 5.3402 | 3.9405 | 0.74275 | 0.82567 | 0.8356 | -0.00062 | 89.9677 | 83.9459 | 1.5017 | 0.74246 | 0.00081 | 12.558 | 11.2192 | 15.1848 | 14.5163
14.5247 | 321.5415 | 1803.7981 | 89.7973 | 27.0868 | 40.9946 | 194.0963 | 40.2401 | 90.4997 | 95.2429 | 95.8803 | 99.0995 | 105.3434 | 71.2604 | 27.4068 | 572.6212 | 485.7933 | 102.1843 | 5.3289 | 4.2359 | 0.74136 | 0.82567 | 0.8356 | -0.00062 | 89.9478 | 83.9674 | 1.4978 | 0.74104 | 0.00081 | 12.7736 | 11.4321 | 15.1931 | 14.5247
14.533 | 321.5498 | 1805.3473 | 89.7706 | 27.0101 | 40.9984 | 194.1365 | 40.2646 | 90.577 | 95.2505 | 96.1843 | 99.0994 | 94.2935 | 69.3859 | 28.9899 | 576.6538 | 487.9279 | 102.2234 | 5.339 | 3.9222 | 0.74164 | 0.82567 | 0.8356 | -0.00062 | 89.9378 | 84.5064 | 1.5032 | 0.74086 | 0.00081 | 12.8013 | 11.4595 | 15.2014 | 14.533
14.5413 | 321.5582 | 1803.9619 | 89.586 | 27.11 | 41.0077 | 194.2497 | 40.2775 | 90.6744 | 95.2392 | 96.2001 | 99.094 | 127.2653 | 70.7576 | 26.3157 | 574.5999 | 487.2476 | 102.3698 | 5.3647 | 3.9291 | 0.74116 | 0.82567 | 0.8356 | -0.00062 | 89.9389 | 84.3698 | 1.501 | 0.74183 | 0.00081 | 12.6546 | 11.3146 | 15.2098 | 14.5413
14.5497 | 321.5665 | 1805.2504 | 89.5712 | 27.1643 | 41.0243 | 194.2229 | 40.2477 | 90.7392 | 95.2248 | 95.8242 | 99.0969 | 108.3713 | 70.297 | 23.0047 | 574.1132 | 486.7723 | 102.4754 | 5.3066 | 3.9169 | 0.74204 | 0.82567 | 0.8356 | -0.00062 | 89.9519 | 83.8937 | 1.5031 | 0.74137 | 0.00081 | 12.7244 | 11.3835 | 15.2181 | 14.5497
14.558 | 321.5748 | 1802.1961 | 89.6282 | 27.2871 | 41.0042 | 194.2973 | 40.2697 | 90.7063 | 95.2229 | 96.084 | 99.1034 | 151.9643 | 69.3614 | 23.8372 | 573.0602 | 488.1407 | 102.6878 | 5.2908 | 4.1099 | 0.74176 | 0.82567 | 0.8356 | -0.00062 | 89.9503 | 83.9788 | 1.4989 | 0.74153 | 0.00081 | 12.7003 | 11.3597 | 15.2264 | 14.558
14.5663 | 321.5832 | 1805.38 | 89.5209 | 27.353 | 41.0393 | 194.392 | 40.2354 | 90.6887 | 95.2317 | 96.3512 | 99.1031 | 113.2428 | 68.8676 | 26.5178 | 573.9564 | 486.9494 | 102.5931 | 5.3082 | 4.0767 | 0.73924 | 0.82567 | 0.8356 | -0.00062 | 89.8894 | 83.4415 | 1.5024 | 0.74036 | 0.0008 | 12.8772 | 11.5345 | 15.2348 | 14.5663
14.5747 | 321.5915 | 1802.2017 | 89.5995 | 27.2546 | 41.0209 | 194.2832 | 40.2507 | 90.5596 | 95.2067 | 95.9938 | 99.0955 | 105.6148 | 67.9454 | 25.4415 | 573.779 | 489.3677 | 103.161 | 5.2922 | 3.7737 | 0.74047 | 0.82567 | 0.8356 | -0.00062 | 89.8788 | 83.7659 | 1.5055 | 0.74124 | 0.0008 | 12.7439 | 11.4028 | 15.2431 | 14.5747
14.583 | 321.5998 | 1803.638 | 89.8031 | 27.2115 | 41.0482 | 194.2716 | 40.2375 | 90.4399 | 95.2448 | 95.7068 | 99.0967 | 94.3736 | 69.8231 | 27.0182 | 576.6963 | 486.763 | 102.9412 | 5.2793 | 3.714 | 0.74107 | 0.82567 | 0.8356 | -0.00062 | 89.8772 | 83.4413 | 1.497 | 0.74133 | 0.0008 | 12.7308 | 11.3899 | 15.2515 | 14.583
14.5913 | 321.6082 | 1802.1578 | 89.4665 | 27.1653 | 41.043 | 194.332 | 40.2617 | 90.6688 | 95.2451 | 96.1482 | 99.0898 | 130.8755 | 70.3258 | 31.4388 | 574.8737 | 488.3612 | 102.5751 | 5.2976 | 3.8326 | 0.74176 | 0.82567 | 0.8356 | -0.00062 | 89.8875 | 83.9655 | 1.4999 | 0.74064 | 0.00081 | 12.8348 | 11.4926 | 15.2598 | 14.5913
14.5997 | 321.6165 | 1803.811 | 89.4779 | 27.3678 | 41.0452 | 194.3606 | 40.2081 | 90.3488 | 95.2245 | 96.2305 | 99.088 | 97.9031 | 70.3366 | 26.0133 | 569.9069 | 487.5132 | 102.7351 | 5.2711 | 3.9548 | 0.74198 | 0.82567 | 0.8356 | -0.00062 | 89.9004 | 84.0409 | 1.5037 | 0.74172 | 0.00081 | 12.6702 | 11.33 | 15.2681 | 14.5997
14.608 | 321.6248 | 1803.7441 | 89.6041 | 27.434 | 41.0345 | 194.3016 | 40.2085 | 90.5513 | 95.1546 | 96.0156 | 99.1009 | 142.4551 | 69.8243 | 25.7281 | 574.3807 | 487.0353 | 102.56 | 5.2858 | 4.0891 | 0.74167 | 0.82567 | 0.8356 | -0.00062 | 89.8963 | 84.0257 | 1.4974 | 0.7424 | 0.00081 | 12.5682 | 11.2292 | 15.2765 | 14.608
14.6163 | 321.6332 | 1805.269 | 89.4988 | 27.488 | 41.0548 | 194.4042 | 40.1727 | 90.3938 | 95.1988 | 96.159 | 99.0924 | 113.1658 | 69.3752 | 23.8234 | 575.2556 | 487.7032 | 102.6946 | 5.2385 | 4.032 | 0.7403 | 0.82567 | 0.8356 | -0.00062 | 89.8684 | 84.4094 | 1.5 | 0.74226 | 0.00081 | 12.5885 | 11.2493 | 15.2848 | 14.6163
14.6247 | 321.6415 | 1803.8042 | 89.4855 | 27.2827 | 41.045 | 194.3248 | 40.1522 | 90.608 | 95.1763 | 96.2841 | 99.0992 | 101.0888 | 69.3464 | 24.2006 | 575.2125 | 487.2616 | 102.6209 | 5.2568 | 3.9583 | 0.74115 | 0.82567 | 0.8356 | -0.00062 | 89.8453 | 83.6855 | 1.5013 | 0.74149 | 0.0008 | 12.7065 | 11.3658 | 15.2931 | 14.6247
14.633 | 321.6498 | 1802.2417 | 89.4545 | 27.1206 | 41.0484 | 194.2986 | 40.1465 | 90.6416 | 95.1978 | 96.0762 | 99.1003 | 194.7061 | 68.8997 | 26.5437 | 574.5587 | 487.2434 | 102.4615 | 5.2907 | 3.8386 | 0.74141 | 0.82567 | 0.8356 | -0.00062 | 89.8535 | 84.1997 | 1.4999 | 0.74161 | 0.00081 | 12.6883 | 11.3479 | 15.3015 | 14.633
14.6413 | 321.6581 | 1803.8001 | 89.478 | 26.8974 | 41.0546 | 194.2449 | 40.1279 | 90.6745 | 95.2164 | 96.0682 | 99.0914 | 123.4288 | 69.8148 | 26.8977 | 573.6011 | 486.865 | 102.6133 | 5.2573 | 3.8862 | 0.74253 | 0.82567 | 0.8356 | -0.00062 | 89.8277 | 84.2131 | 1.5021 | 0.74136 | 0.00081 | 12.7262 | 11.3853 | 15.3098 | 14.6413
14.6497 | 321.6665 | 1802.2094 | 89.5426 | 26.9278 | 41.0567 | 194.2252 | 40.0864 | 90.583 | 95.2016 | 96.0311 | 99.0899 | 100.2534 | 69.8558 | 26.7233 | 574.878 | 485.6152 | 102.4555 | 5.2515 | 4.0405 | 0.73925 | 0.82567 | 0.8356 | -0.00062 | 89.8643 | 84.1612 | 1.4788 | 0.74289 | 0.00081 | 12.493 | 11.1548 | 15.3181 | 14.6497
14.658 | 321.6748 | 1805.2311 | 89.4914 | 27.1559 | 41.0342 | 194.1783 | 40.0914 | 90.1843 | 95.1961 | 96.2502 | 99.0834 | 150.8594 | 71.2451 | 25.7115 | 575.2432 | 486.6046 | 102.205 | 5.2346 | 4.1583 | 0.74154 | 0.82567 | 0.8356 | -0.00062 | 89.8371 | 84.135 | 1.5027 | 0.74225 | 0.00081 | 12.5901 | 11.2509 | 15.3264 | 14.658
14.6663 | 321.6832 | 1803.8212 | 89.5039 | 27.0483 | 41.0468 | 194.2309 | 40.0537 | 90.2069 | 95.1945 | 95.8672 | 99.0945 | 115.6756 | 70.2808 | 23.7327 | 577.1816 | 484.8666 | 102.396 | 5.2682 | 3.9278 | 0.74248 | 0.82567 | 0.8356 | -0.00062 | 89.842 | 84.1369 | 1.4993 | 0.74202 | 0.00081 | 12.6247 | 11.285 | 15.3348 | 14.6663
14.6747 | 321.6915 | 1805.3832 | 89.5743 | 26.8655 | 41.0564 | 194.1493 | 40.0624 | 90.344 | 95.188 | 95.7815 | 99.0926 | 107.2707 | 70.3144 | 26.327 | 571.6339 | 486.1552 | 102.1336 | 5.2404 | 3.7814 | 0.74179 | 0.82567 | 0.8356 | -0.00062 | 89.8212 | 84.0461 | 1.5052 | 0.74057 | 0.00081 | 12.8454 | 11.5031 | 15.3431 | 14.6747
14.683 | 321.6998 | 1805.4258 | 89.3572 | 26.9551 | 41.03 | 194.1396 | 40.0426 | 90.6596 | 95.1376 | 96.2027 | 99.0809 | 109.4397 | 68.8981 | 25.3731 | 573.0905 | 488.2722 | 102.5522 | 5.2294 | 3.6839 | 0.73943 | 0.82567 | 0.8356 | -0.00062 | 89.8303 | 84.0769 | 1.5013 | 0.74007 | 0.00081 | 12.9218 | 11.5786 | 15.3514 | 14.683
14.6913 | 321.7082 | 1805.4143 | 89.5771 | 26.9296 | 41.0219 | 194.1091 | 39.9758 | 90.5325 | 95.1564 | 96.129 | 99.0903 | 126.2313 | 70.3834 | 27.3577 | 576.469 | 487.0027 | 102.5014 | 5.2461 | 3.8635 | 0.7419 | 0.82567 | 0.8356 | -0.00062 | 89.8176 | 83.8244 | 1.505 | 0.74018 | 0.0008 | 12.9052 | 11.5622 | 15.3598 | 14.6913
14.6997 | 321.7165 | 1802.1795 | 89.4643 | 26.9817 | 41.0304 | 194.1008 | 39.9506 | 90.3088 | 95.1098 | 96.1169 | 99.082 | 99.7276 | 68.9008 | 27.8533 | 575.1014 | 484.8935 | 102.8606 | 5.2336 | 4.0482 | 0.74041 | 0.82567 | 0.8356 | -0.00062 | 89.8241 | 83.8287 | 1.4991 | 0.74181 | 0.0008 | 12.6564 | 11.3163 | 15.3681 | 14.6997
14.708 | 321.7248 | 1805.4096 | 89.4857 | 26.9705 | 41.0005 | 194.1361 | 39.9989 | 90.6672 | 95.1399 | 95.9059 | 99.0785 | 145.4293 | 70.2753 | 28.2325 | 575.8264 | 485.9807 | 102.9091 | 5.2161 | 4.2049 | 0.74075 | 0.82567 | 0.8356 | -0.00062 | 89.845 | 83.692 | 1.4998 | 0.7425 | 0.0008 | 12.5527 | 11.2138 | 15.3765 | 14.708
14.7163 | 321.7332 | 1802.177 | 89.6086 | 26.9343 | 41.0079 | 194.1623 | 39.9752 | 90.1962 | 95.1521 | 96.1061 | 99.0876 | 113.2475 | 68.4712 | 29.559 | 575.4476 | 486.8173 | 102.8998 | 5.2558 | 4.01 | 0.74146 | 0.82567 | 0.8356 | -0.00062 | 89.8323 | 84.2308 | 1.4975 | 0.74093 | 0.00081 | 12.7917 | 11.45 | 15.3848 | 14.7163
14.7247 | 321.7415 | 1802.1976 | 89.3841 | 26.8952 | 41.0161 | 194.1677 | 39.9805 | 90.2836 | 95.1486 | 96.3163 | 99.0914 | 102.4388 | 70.7772 | 26.9241 | 575.2207 | 486.0987 | 102.749 | 5.2641 | 4.0599 | 0.74133 | 0.82567 | 0.8356 | -0.00062 | 89.8559 | 83.8788 | 1.5008 | 0.74198 | 0.00081 | 12.6311 | 11.2913 | 15.3931 | 14.7247
14.733 | 321.7498 | 1803.813 | 89.4375 | 26.6942 | 41.007 | 194.0445 | 39.9461 | 90.2039 | 95.1693 | 95.8944 | 99.0842 | 197.5627 | 69.8577 | 24.5652 | 573.9827 | 487.2999 | 102.5685 | 5.2728 | 3.9024 | 0.74104 | 0.82567 | 0.8356 | -0.00062 | 89.8456 | 83.7714 | 1.5 | 0.74132 | 0.0008 | 12.7314 | 11.3905 | 15.4015 | 14.733
14.7413 | 321.7582 | 1803.7832 | 89.389 | 26.6163 | 41.0081 | 194.0094 | 39.9299 | 90.2425 | 95.1335 | 96.0524 | 99.0923 | 125.4682 | 69.3866 | 25.9392 | 575.8025 | 487.2372 | 102.6486 | 5.2161 | 3.9542 | 0.7416 | 0.82567 | 0.8356 | -0.00062 | 89.81 | 83.9234 | 1.5013 | 0.74029 | 0.00081 | 12.8888 | 11.5459 | 15.4098 | 14.7413
14.7497 | 321.7665 | 1805.4167 | 89.4761 | 26.7183 | 41.0111 | 194.0803 | 39.9202 | 90.535 | 95.1326 | 96.4172 | 99.085 | 99.8362 | 69.3909 | 23.6853 | 573.6237 | 486.1925 | 102.6935 | 5.2729 | 4.1165 | 0.74152 | 0.82567 | 0.8356 | -0.00062 | 89.8188 | 83.4837 | 1.5027 | 0.74047 | 0.0008 | 12.8607 | 11.5182 | 15.4181 | 14.7497
14.758 | 321.7748 | 1803.9771 | 89.5121 | 26.7828 | 40.9983 | 194.0663 | 39.9509 | 90.6804 | 95.1479 | 95.9914 | 99.0948 | 145.0918 | 70.7591 | 24.9702 | 571.6493 | 488.121 | 102.5066 | 5.244 | 4.0461 | 0.74206 | 0.82567 | 0.8356 | -0.00062 | 89.8126 | 84.0893 | 1.5041 | 0.74123 | 0.00081 | 12.746 | 11.4048 | 15.4265 | 14.758
14.7663 | 321.7831 | 1803.7817 | 89.5265 | 26.4237 | 40.9984 | 194.0337 | 39.9206 | 90.3748 | 95.1614 | 95.9585 | 99.0931 | 113.9167 | 72.1842 | 26.6678 | 576.1667 | 486.137 | 102.7708 | 5.2451 | 4.002 | 0.7407 | 0.82567 | 0.8356 | -0.00062 | 89.8507 | 84.3819 | 1.4987 | 0.74188 | 0.00081 | 12.6463 | 11.3063 | 15.4348 | 14.7663
14.7747 | 321.7915 | 1803.7621 | 89.5396 | 25.9406 | 40.9789 | 193.8399 | 39.9038 | 90.3805 | 95.1506 | 95.8719 | 99.097 | 107.4743 | 71.7443 | 29.5947 | 577.7626 | 486.6781 | 102.2739 | 5.2078 | 3.8156 | 0.74153 | 0.82567 | 0.8356 | -0.00062 | 89.8291 | 84.6064 | 1.5055 | 0.741 | 0.00081 | 12.781 | 11.4394 | 15.4431 | 14.7747
14.783 | 321.7998 | 1803.6226 | 89.5155 | 25.583 | 41.0129 | 193.8072 | 39.9185 | 90.5749 | 95.1687 | 96.2207 | 99.0871 | 209.622 | 71.2028 | 31.6366 | 574.464 | 486.0501 | 102.4147 | 5.2361 | 3.8794 | 0.74203 | 0.82567 | 0.8356 | -0.00062 | 89.8431 | 84.5268 | 1.5031 | 0.74229 | 0.00081 | 12.5837 | 11.2445 | 15.4514 | 14.783
14.7913 | 321.8081 | 1803.7612 | 89.5566 | 25.3477 | 41.0066 | 193.7549 | 39.8615 | 90.459 | 95.1944 | 96.0738 | 99.0958 | 123.2768 | 71.7718 | 28.1172 | 573.9655 | 485.741 | 102.3699 | 5.1951 | 4.0846 | 0.74135 | 0.82567 | 0.8356 | -0.00062 | 89.8761 | 84.26 | 1.4998 | 0.74209 | 0.00081 | 12.6143 | 11.2747 | 15.4598 | 14.7913
14.7997 | 321.8165 | 1803.7848 | 89.3245 | 25.2313 | 40.9889 | 193.6755 | 39.8547 | 90.4249 | 95.1632 | 95.899 | 99.0879 | 84.3022 | 72.7103 | 28.7548 | 573.585 | 486.5999 | 102.3787 | 5.2672 | 4.235 | 0.73968 | 0.82567 | 0.8356 | -0.00062 | 89.8586 | 83.8188 | 1.5071 | 0.73994 | 0.0008 | 12.942 | 11.5985 | 15.4681 | 14.7997
14.808 | 321.8248 | 1803.8038 | 89.4741 | 24.9831 | 40.9784 | 193.5904 | 39.8929 | 90.5481 | 95.1994 | 96.2542 | 99.0969 | 145.8959 | 70.3354 | 24.6326 | 574.4648 | 487.3227 | 102.572 | 5.2565 | 3.9952 | 0.73905 | 0.82567 | 0.8356 | -0.00062 | 89.8823 | 83.8653 | 1.4986 | 0.74165 | 0.0008 | 12.682 | 11.3416 | 15.4764 | 14.808
14.8163 | 321.8332 | 1803.7157 | 89.5609 | 25.0475 | 40.945 | 193.6405 | 39.8863 | 90.8617 | 95.2028 | 96.2738 | 99.0901 | 112.5245 | 70.2845 | 27.6398 | 577.3455 | 485.7508 | 102.5867 | 5.2741 | 3.9314 | 0.74047 | 0.82567 | 0.8356 | -0.00062 | 89.914 | 83.4628 | 1.5031 | 0.7402 | 0.0008 | 12.903 | 11.56 | 15.4848 | 14.8163
14.8247 | 321.8415 | 1803.8364 | 89.349 | 24.8641 | 40.9614 | 193.5471 | 39.8959 | 90.2737 | 95.2304 | 96.0476 | 99.0955 | 104.4925 | 71.2443 | 27.8983 | 576.2016 | 486.8779 | 102.9941 | 5.2805 | 3.9282 | 0.74021 | 0.82567 | 0.8356 | -0.00062 | 89.908 | 83.7064 | 1.4996 | 0.73949 | 0.0008 | 13.0103 | 11.666 | 15.4931 | 14.8247
14.833 | 321.8498 | 1803.8087 | 89.6118 | 24.7934 | 40.9495 | 193.5933 | 39.8809 | 90.6435 | 95.2266 | 95.9377 | 99.0951 | 191.6609 | 71.7058 | 23.8352 | 575.3601 | 486.0765 | 102.9679 | 5.2658 | 4.0432 | 0.74013 | 0.82567 | 0.8356 | -0.00062 | 89.8983 | 83.3788 | 1.5003 | 0.74202 | 0.0008 | 12.6251 | 11.2854 | 15.5015 | 14.833
14.8413 | 321.8582 | 1803.8176 | 89.5497 | 24.7402 | 40.9439 | 193.4013 | 39.8556 | 90.5023 | 95.2129 | 96.0553 | 99.0921 | 128.9217 | 68.9369 | 27.3935 | 573.6103 | 486.282 | 102.8008 | 5.3002 | 4.0043 | 0.7408 | 0.82567 | 0.8356 | -0.00062 | 89.9216 | 83.5259 | 1.5088 | 0.73982 | 0.0008 | 12.9605 | 11.6168 | 15.5098 | 14.8413
14.8497 | 321.8665 | 1803.8009 | 89.5058 | 24.7478 | 40.9267 | 193.3963 | 39.8321 | 90.5424 | 95.229 | 96.3306 | 99.0984 | 103.5401 | 70.3322 | 26.3868 | 577.2753 | 486.9069 | 102.5121 | 5.2894 | 4.1383 | 0.74001 | 0.82567 | 0.8356 | -0.00062 | 89.9681 | 84.1792 | 1.5004 | 0.74103 | 0.00081 | 12.7766 | 11.4351 | 15.5181 | 14.8497
14.858 | 321.8748 | 1805.4219 | 89.4881 | 24.8453 | 40.9281 | 193.3235 | 39.8828 | 90.7422 | 95.2505 | 96.3268 | 99.1034 | 153.5582 | 70.3864 | 25.6322 | 575.6182 | 488.1091 | 102.8637 | 5.3208 | 3.979 | 0.74001 | 0.82567 | 0.8356 | -0.00062 | 89.9996 | 84.135 | 1.4974 | 0.7421 | 0.00081 | 12.6136 | 11.274 | 15.5265 | 14.858
14.8663 | 321.8832 | 1802.1886 | 89.4867 | 24.7673 | 40.9383 | 193.4267 | 39.8675 | 90.7526 | 95.3105 | 95.8057 | 99.0994 | 113.0748 | 71.8036 | 26.3202 | 571.1364 | 487.4334 | 102.4194 | 5.3325 | 3.8749 | 0.74162 | 0.82567 | 0.8356 | -0.00062 | 89.9709 | 84.3315 | 1.5012 | 0.74205 | 0.00081 | 12.6202 | 11.2805 | 15.5348 | 14.8663
14.8747 | 321.8915 | 1805.3679 | 89.7703 | 24.9215 | 40.9252 | 193.3588 | 39.9538 | 90.7217 | 95.3353 | 96.0216 | 99.1025 | 106.6473 | 70.7624 | 26.7658 | 575.3871 | 487.042 | 102.8101 | 5.3092 | 3.9952 | 0.74175 | 0.82567 | 0.8356 | -0.00062 | 89.9604 | 84.4637 | 1.5021 | 0.7414 | 0.00081 | 12.72 | 11.3792 | 15.5431 | 14.8747
14.883 | 321.8998 | 1803.8059 | 89.7329 | 24.975 | 40.9059 | 193.4092 | 40.026 | 90.824 | 95.3545 | 96.1642 | 99.0952 | 200.4365 | 70.2488 | 27.6395 | 575.3639 | 483.7762 | 102.5797 | 5.3363 | 3.9313 | 0.74143 | 0.82567 | 0.8356 | -0.00062 | 89.9818 | 83.9127 | 1.498 | 0.74274 | 0.00081 | 12.5166 | 11.1782 | 15.5515 | 14.883
14.8913 | 321.9081 | 1802.155 | 89.4678 | 25.0547 | 40.9314 | 193.5255 | 40.0021 | 90.4552 | 95.3367 | 95.9944 | 99.1022 | 123.7047 | 71.7129 | 28.6339 | 574.268 | 486.6796 | 102.4538 | 5.3155 | 4.2607 | 0.74169 | 0.82567 | 0.8356 | -0.00062 | 89.9838 | 84.3007 | 1.5014 | 0.74227 | 0.00081 | 12.5871 | 11.2478 | 15.5598 | 14.8913
14.8997 | 321.9165 | 1802.1609 | 89.7294 | 24.8587 | 40.9383 | 193.4235 | 39.9815 | 90.6075 | 95.3627 | 96.0666 | 99.1035 | 82.7966 | 70.7884 | 28.4413 | 573.0838 | 484.9447 | 102.4916 | 5.2813 | 4.0982 | 0.74177 | 0.82567 | 0.8356 | -0.00062 | 89.9595 | 83.7018 | 1.5031 | 0.74165 | 0.0008 | 12.6813 | 11.3409 | 15.5681 | 14.8997
14.908 | 321.9248 | 1802.1441 | 89.7289 | 24.5723 | 40.9783 | 193.3254 | 40.0668 | 90.8304 | 95.3867 | 96.2602 | 99.1082 | 137.7956 | 70.7601 | 30.9004 | 573.2247 | 484.5668 | 102.5705 | 5.3316 | 4.0825 | 0.74095 | 0.82567 | 0.8356 | -0.00062 | 90.0002 | 84.351 | 1.4997 | 0.74061 | 0.00081 | 12.8398 | 11.4975 | 15.5764 | 14.908
14.9163 | 321.9331 | 1803.7512 | 89.7956 | 24.4247 | 40.9978 | 193.279 | 40.0309 | 90.4778 | 95.3901 | 96.2625 | 99.1131 | 111.0076 | 71.2765 | 27.7779 | 573.487 | 487.1482 | 102.5993 | 5.3264 | 3.9036 | 0.74059 | 0.82567 | 0.8356 | -0.00062 | 90.013 | 84.4114 | 1.4757 | 0.74183 | 0.00081 | 12.6546 | 11.3146 | 15.5848 | 14.9163
14.9246 | 321.9415 | 1803.7663 | 89.8101 | 24.498 | 41.0132 | 193.3069 | 40.0827 | 90.5894 | 95.3909 | 95.8867 | 99.1144 | 98.8672 | 70.8144 | 24.2142 | 575.2648 | 488.4549 | 102.4687 | 5.3389 | 3.8952 | 0.74177 | 0.82567 | 0.8356 | -0.00062 | 90.0407 | 83.5073 | 1.5062 | 0.74097 | 0.0008 | 12.7846 | 11.443 | 15.5931 | 14.9246
14.933 | 321.9498 | 1805.4103 | 89.7533 | 24.5441 | 41.0038 | 193.339 | 40.1217 | 90.9351 | 95.4131 | 96.0679 | 99.1073 | 179.8798 | 71.2464 | 26.1109 | 576.6431 | 487.405 | 102.4846 | 5.3342 | 4.1398 | 0.74132 | 0.82567 | 0.8356 | -0.00062 | 90.0427 | 83.6084 | 1.5021 | 0.74113 | 0.0008 | 12.761 | 11.4197 | 15.6014 | 14.933
14.9413 | 321.9582 | 1803.8038 | 89.7201 | 24.5051 | 41.0118 | 193.2878 | 40.1311 | 90.367 | 95.4032 | 96.3859 | 99.0985 | 117.3242 | 69.3756 | 27.4839 | 571.4532 | 486.0061 | 102.7179 | 5.2931 | 4.0446 | 0.73939 | 0.82567 | 0.8356 | -0.00062 | 90.0169 | 83.2842 | 1.4982 | 0.74106 | 0.0008 | 12.7704 | 11.429 | 15.6098 | 14.9413
14.9497 | 321.9665 | 1805.3728 | 89.656 | 24.2542 | 40.9996 | 193.138 | 40.1038 | 90.6091 | 95.4075 | 96.1316 | 99.1123 | 91.2703 | 71.2814 | 26.2938 | 573.8037 | 489.3879 | 102.8184 | 5.3151 | 4.0251 | 0.74051 | 0.82567 | 0.8356 | -0.00062 | 90.0001 | 84.0212 | 1.5038 | 0.74006 | 0.00081 | 12.9236 | 11.5804 | 15.6181 | 14.9497
14.958 | 321.9748 | 1803.7664 | 89.6865 | 24.2566 | 41.0155 | 193.1874 | 40.1577 | 90.3945 | 95.4357 | 95.9252 | 99.1209 | 144.924 | 71.2515 | 27.9992 | 576.285 | 486.9302 | 102.855 | 5.3473 | 3.7995 | 0.74223 | 0.82567 | 0.8356 | -0.00062 | 89.9859 | 83.7552 | 1.5029 | 0.74109 | 0.0008 | 12.7661 | 11.4248 | 15.6265 | 14.958
14.9663 | 321.9832 | 1803.7587 | 89.6464 | 24.3182 | 41.0021 | 193.1497 | 40.1181 | 90.8129 | 95.4078 | 95.9747 | 99.1072 | 115.6178 | 71.2402 | 31.8262 | 575.5904 | 487.5681 | 102.8181 | 5.3296 | 3.8263 | 0.74172 | 0.82567 | 0.8356 | -0.00062 | 90.0053 | 84.1432 | 1.5039 | 0.74155 | 0.00081 | 12.6968 | 11.3563 | 15.6348 | 14.9663
14.9747 | 321.9915 | 1803.7489 | 89.7607 | 24.2767 | 41.0255 | 193.0639 | 40.1679 | 90.6194 | 95.4035 | 96.177 | 99.1124 | 107.0935 | 72.2197 | 32.0762 | 575.5811 | 488.2157 | 103.1426 | 5.3252 | 3.9509 | 0.74066 | 0.82567 | 0.8356 | -0.00062 | 90.06 | 84.4654 | 1.4924 | 0.74179 | 0.00081 | 12.6605 | 11.3203 | 15.6431 | 14.9747
14.983 | 321.9998 | 1803.7904 | 89.8041 | 24.3483 | 41.0295 | 193.1931 | 40.1904 | 90.7333 | 95.447 | 96.2432 | 99.1136 | 163.5066 | 70.7941 | 27.7625 | 576.4666 | 486.1572 | 102.99 | 5.3352 | 3.9433 | 0.74113 | 0.82567 | 0.8356 | -0.00062 | 90.028 | 84.1204 | 1.5013 | 0.74203 | 0.00081 | 12.6233 | 11.2836 | 15.6515 | 14.983
14.9913 | 322.0082 | 1803.7676 | 89.8068 | 24.4205 | 41.0113 | 193.0416 | 40.1803 | 90.8518 | 95.4674 | 95.7721 | 99.1121 | 130.7052 | 69.3804 | 28.201 | 575.5786 | 487.2346 | 102.9704 | 5.3388 | 3.9901 | 0.74139 | 0.82567 | 0.8356 | -0.00062 | 90.0234 | 83.8777 | 1.5006 | 0.741 | 0.0008 | 12.7803 | 11.4388 | 15.6598 | 14.9913
14.9997 | 322.0165 | 1803.855 | 89.6982 | 24.5086 | 41.0137 | 193.0474 | 40.1671 | 90.9426 | 95.4188 | 96.0363 | 99.1088 | 95.9198 | 71.723 | 23.9686 | 573.6211 | 489.2351 | 102.5482 | 5.3385 | 4.2115 | 0.74145 | 0.82567 | 0.8356 | -0.00062 | 89.9914 | 84.3532 | 1.5029 | 0.74095 | 0.00081 | 12.7874 | 11.4458 | 15.6681 | 14.9997
15.008 | 322.0248 | 1803.5769 | 90.0203 | 24.5472 | 41.0046 | 193.1019 | 40.1978 | 90.6946 | 95.3838 | 96.4059 | 99.1077 | 137.3864 | 70.7968 | 24.2497 | 577.1484 | 487.8766 | 102.3653 | 5.3462 | 4.013 | 0.74258 | 0.82567 | 0.8356 | -0.00062 | 90.0355 | 84.1806 | 1.5009 | 0.74161 | 0.00081 | 12.6876 | 11.3471 | 15.6765 | 15.008
15.0163 | 322.0331 | 1803.6459 | 89.7009 | 24.5963 | 41.0175 | 193.1082 | 40.1643 | 90.7653 | 95.3867 | 96.142 | 99.1149 | 110.0065 | 68.8976 | 28.5686 | 572.5537 | 488.6636 | 102.887 | 5.3613 | 3.8813 | 0.74001 | 0.82567 | 0.8356 | -0.00062 | 90.0008 | 83.8726 | 1.4984 | 0.74056 | 0.0008 | 12.8474 | 11.505 | 15.6848 | 15.0163
15.0247 | 322.0415 | 1803.7746 | 89.7523 | 24.6109 | 41.009 | 193.0456 | 40.229 | 90.3847 | 95.3942 | 95.9325 | 99.105 | 101.8377 | 69.8401 | 24.4072 | 570.9375 | 486.1733 | 102.501 | 5.3167 | 3.9304 | 0.73899 | 0.82567 | 0.8356 | -0.00062 | 90.0122 | 83.5347 | 1.497 | 0.74194 | 0.0008 | 12.6372 | 11.2973 | 15.6931 | 15.0247
15.033 | 322.0498 | 1805.3649 | 89.8994 | 24.7387 | 41.0155 | 193.1772 | 40.2503 | 90.6626 | 95.3674 | 95.9533 | 99.1042 | 194.4367 | 70.2842 | 27.7451 | 575.8098 | 486.3964 | 102.3121 | 5.327 | 4.1067 | 0.74188 | 0.82567 | 0.8356 | -0.00062 | 90.0552 | 83.4473 | 1.505 | 0.74133 | 0.0008 | 12.7306 | 11.3896 | 15.7014 | 15.033
15.0413 | 322.0581 | 1805.3596 | 89.6461 | 24.865 | 41.0177 | 193.2381 | 40.2537 | 90.7208 | 95.3329 | 96.0232 | 99.1035 | 124.3154 | 71.2778 | 32.9613 | 575.136 | 488.0656 | 102.4292 | 5.3448 | 4.2798 | 0.74185 | 0.82567 | 0.8356 | -0.00062 | 90.0228 | 84.303 | 1.5022 | 0.74136 | 0.00081 | 12.7254 | 11.3845 | 15.7098 | 15.0413
15.0496 | 322.0665 | 1802.1631 | 89.8791 | 24.9551 | 41.0249 | 193.2162 | 40.2595 | 90.653 | 95.3526 | 95.9444 | 99.1077 | 90.721 | 69.8241 | 24.4298 | 571.8347 | 487.5303 | 102.348 | 5.3555 | 3.8124 | 0.74223 | 0.82567 | 0.8356 | -0.00062 | 90.0053 | 84.0531 | 1.4991 | 0.74151 | 0.00081 | 12.7032 | 11.3626 | 15.7181 | 15.0496
15.058 | 322.0748 | 1805.2852 | 89.6873 | 25.1187 | 41.0297 | 193.2637 | 40.33 | 90.6595 | 95.3009 | 95.8565 | 99.0978 | 141.1282 | 69.353 | 27.225 | 573.4259 | 486.8116 | 102.6143 | 5.309 | 3.6105 | 0.74084 | 0.82567 | 0.8356 | -0.00062 | 89.9588 | 83.9016 | 1.5028 | 0.74119 | 0.00081 | 12.7513 | 11.4101 | 15.7264 | 15.058
15.0663 | 322.0832 | 1802.3612 | 89.9449 | 25.131 | 41.0382 | 193.2212 | 40.2951 | 90.5393 | 95.3174 | 96.2294 | 99.109 | 109.2868 | 70.2845 | 25.7304 | 574.6816 | 487.3848 | 102.4951 | 5.3266 | 3.8148 | 0.74125 | 0.82567 | 0.8356 | -0.00062 | 90.0124 | 84.0444 | 1.5002 | 0.74147 | 0.00081 | 12.7086 | 11.3679 | 15.7348 | 15.0663
15.0747 | 322.0915 | 1806.9231 | 89.7078 | 25.2099 | 41.0791 | 193.3474 | 40.3273 | 90.7161 | 95.3048 | 95.9954 | 99.1162 | 102.2419 | 70.2855 | 27.3993 | 573.1942 | 485.2864 | 102.5405 | 5.3268 | 3.9421 | 0.74087 | 0.82567 | 0.8356 | -0.00062 | 90.0433 | 83.8948 | 1.4947 | 0.7416 | 0.0008 | 12.6889 | 11.3484 | 15.7431 | 15.0747
15.083 | 322.0998 | 1803.6303 | 89.7808 | 25.3615 | 41.0692 | 193.4084 | 40.3723 | 90.8471 | 95.3034 | 96.1658 | 99.1161 | 158.7773 | 70.7972 | 29.7579 | 575.5963 | 486.6719 | 102.978 | 5.3297 | 4.0489 | 0.74138 | 0.82567 | 0.8356 | -0.00062 | 89.9813 | 84.1412 | 1.5004 | 0.74123 | 0.00081 | 12.7449 | 11.4038 | 15.7514 | 15.083
15.0913 | 322.1082 | 1803.7822 | 89.9213 | 25.3355 | 41.0671 | 193.3918 | 40.3426 | 90.5777 | 95.3208 | 96.1006 | 99.1131 | 128.3956 | 69.3574 | 30.6114 | 575.4052 | 486.1811 | 102.7182 | 5.3226 | 4.0011 | 0.74143 | 0.82567 | 0.8356 | -0.00062 | 89.986 | 83.2225 | 1.5033 | 0.74157 | 0.0008 | 12.6934 | 11.3529 | 15.7598 | 15.0913
15.0997 | 322.1165 | 1802.1977 | 89.7889 | 25.5704 | 41.0649 | 193.4955 | 40.3709 | 90.6716 | 95.3052 | 96.298 | 99.1076 | 106.0383 | 70.7607 | 27.6927 | 571.3788 | 485.9149 | 103.1391 | 5.3495 | 3.989 | 0.74188 | 0.82567 | 0.8356 | -0.00062 | 89.9757 | 83.8525 | 1.5028 | 0.74034 | 0.0008 | 12.8817 | 11.5389 | 15.7681 | 15.0997
15.108 | 322.1248 | 1803.7993 | 89.9249 | 25.7711 | 41.0978 | 193.5641 | 40.3967 | 90.5733 | 95.3316 | 96.2065 | 99.1079 | 161.507 | 70.7981 | 24.408 | 575.8049 | 486.3793 | 102.783 | 5.3628 | 3.9388 | 0.74101 | 0.82567 | 0.8356 | -0.00062 | 89.9732 | 84.0857 | 1.499 | 0.74085 | 0.00081 | 12.8027 | 11.4609 | 15.7764 | 15.108
15.1163 | 322.1332 | 1806.9537 | 89.7548 | 25.8502 | 41.1116 | 193.5426 | 40.4094 | 90.8727 | 95.3522 | 95.9752 | 99.1043 | 115.3248 | 69.3368 | 25.1221 | 577.3052 | 486.4555 | 103.1415 | 5.3347 | 3.9003 | 0.7398 | 0.82567 | 0.8356 | -0.00062 | 89.9787 | 83.9655 | 1.4991 | 0.74081 | 0.00081 | 12.8097 | 11.4679 | 15.7848 | 15.1163
15.1247 | 322.1415 | 1803.7152 | 89.8991 | 26.1369 | 41.132 | 193.6673 | 40.3962 | 90.5801 | 95.3268 | 96.388 | 99.1225 | 110.6925 | 67.9238 | 22.2041 | 573.9627 | 484.5326 | 102.4742 | 5.3574 | 4.0488 | 0.73988 | 0.82567 | 0.8356 | -0.00062 | 90.0068 | 83.7154 | 1.4719 | 0.7409 | 0.0008 | 12.7951 | 11.4534 | 15.7931 | 15.1247
15.133 | 322.1498 | 1802.1995 | 89.8135 | 26.3752 | 41.1232 | 193.7251 | 40.3831 | 90.9939 | 95.3444 | 96.1055 | 99.1161 | 95.7634 | 68.3941 | 26.3572 | 574.6716 | 484.5958 | 102.5877 | 5.3472 | 3.8731 | 0.74136 | 0.82567 | 0.8356 | -0.00062 | 89.987 | 84.3369 | 1.5021 | 0.7409 | 0.00081 | 12.7965 | 11.4547 | 15.8014 | 15.133
15.1413 | 322.1581 | 1803.8137 | 89.6799 | 26.6234 | 41.1758 | 193.8652 | 40.3588 | 90.7227 | 95.3312 | 95.8801 | 99.1163 | 135.7462 | 71.7443 | 26.9171 | 576.4815 | 485.7576 | 102.4123 | 5.3461 | 3.9404 | 0.74243 | 0.82567 | 0.8356 | -0.00062 | 89.9757 | 84.8716 | 1.5018 | 0.74129 | 0.00081 | 12.7367 | 11.3956 | 15.8098 | 15.1413
15.1497 | 322.1665 | 1805.3857 | 89.811 | 26.7315 | 41.1791 | 193.9383 | 40.341 | 90.7323 | 95.3581 | 95.8493 | 99.1204 | 104.0817 | 69.3953 | 29.5191 | 574.3331 | 486.9566 | 102.5195 | 5.3385 | 3.6423 | 0.74268 | 0.82567 | 0.8356 | -0.00062 | 89.9825 | 84.5517 | 1.5017 | 0.74133 | 0.00081 | 12.7309 | 11.39 | 15.8181 | 15.1497
15.158 | 322.1748 | 1803.8161 | 89.6428 | 26.7868 | 41.1964 | 194.0359 | 40.3455 | 90.5118 | 95.301 | 96.0991 | 99.1096 | 143.2107 | 70.7932 | 31.3951 | 574.6959 | 487.816 | 102.8906 | 5.304 | 3.8453 | 0.74147 | 0.82567 | 0.8356 | -0.00062 | 89.9537 | 84.271 | 1.4999 | 0.74159 | 0.00081 | 12.6909 | 11.3504 | 15.8264 | 15.158
15.1663 | 322.1831 | 1803.768 | 89.7426 | 26.8207 | 41.1853 | 194.0597 | 40.3597 | 90.7764 | 95.2795 | 96.339 | 99.112 | 114.4807 | 70.287 | 27.6935 | 576.952 | 489.4169 | 102.4513 | 5.3319 | 3.9313 | 0.74185 | 0.82567 | 0.8356 | -0.00062 | 89.9433 | 83.8271 | 1.4996 | 0.74123 | 0.0008 | 12.7456 | 11.4045 | 15.8348 | 15.1663
15.1746 | 322.1915 | 1803.7798 | 89.5994 | 26.8892 | 41.1249 | 194.0223 | 40.3107 | 90.6719 | 95.3065 | 95.8683 | 99.1058 | 107.3519 | 68.878 | 28.2208 | 574.3246 | 487.2005 | 102.4284 | 5.347 | 3.9779 | 0.74056 | 0.82567 | 0.8356 | -0.00062 | 89.94 | 83.5639 | 1.499 | 0.73959 | 0.0008 | 12.9957 | 11.6516 | 15.8431 | 15.1746
15.183 | 322.1998 | 1803.797 | 89.625 | 26.9735 | 41.1191 | 194.1959 | 40.3225 | 90.7174 | 95.2497 | 96.2725 | 99.1215 | 177.9514 | 68.395 | 24.2919 | 573.1049 | 485.8601 | 102.367 | 5.3224 | 3.8812 | 0.74 | 0.82567 | 0.8356 | -0.00062 | 89.8801 | 83.8316 | 1.5021 | 0.73986 | 0.0008 | 12.9539 | 11.6103 | 15.8514 | 15.183
15.1913 | 322.2082 | 1803.7787 | 89.6 | 26.9876 | 41.1439 | 194.0828 | 40.2633 | 90.4212 | 95.2655 | 96.2751 | 99.12 | 130.7081 | 67.8917 | 26.5981 | 576.1062 | 487.2921 | 102.4886 | 5.308 | 3.8084 | 0.73955 | 0.82567 | 0.8356 | -0.00062 | 89.9147 | 83.2482 | 1.4975 | 0.74163 | 0.0008 | 12.6844 | 11.344 | 15.8598 | 15.1913
15.1997 | 322.2165 | 1802.1734 | 89.7759 | 26.8797 | 41.1763 | 194.2972 | 40.2515 | 90.4571 | 95.3157 | 96.008 | 99.1167 | 102.279 | 70.3171 | 26.4584 | 574.7561 | 486.8034 | 102.5037 | 5.3172 | 3.8854 | 0.7407 | 0.82567 | 0.8356 | -0.00062 | 89.9334 | 84.1688 | 1.5033 | 0.74214 | 0.00081 | 12.6069 | 11.2675 | 15.8681 | 15.1997
15.208 | 322.2248 | 1803.7839 | 89.6453 | 26.8898 | 41.1722 | 194.2562 | 40.2606 | 90.5581 | 95.3369 | 96.1013 | 99.1162 | 142.1951 | 72.6334 | 27.2067 | 570.5389 | 487.0814 | 102.504 | 5.2824 | 4.3319 | 0.74128 | 0.82567 | 0.8356 | -0.00062 | 89.9338 | 84.1671 | 1.5005 | 0.74058 | 0.00081 | 12.8442 | 11.5019 | 15.8764 | 15.208
15.2163 | 322.2332 | 1805.4137 | 89.6187 | 26.9016 | 41.2111 | 194.2912 | 40.2282 | 90.5626 | 95.3192 | 96.1455 | 99.1212 | 112.608 | 69.3601 | 30.681 | 575.1402 | 487.0534 | 102.6624 | 5.3403 | 4.0183 | 0.74261 | 0.82567 | 0.8356 | -0.00062 | 89.931 | 84.6813 | 1.5021 | 0.74116 | 0.00081 | 12.7562 | 11.4149 | 15.8848 | 15.2163
15.2247 | 322.2415 | 1805.3917 | 89.8095 | 26.9133 | 41.222 | 194.3848 | 40.2511 | 90.7612 | 95.2892 | 96.1945 | 99.1244 | 103.9965 | 71.2219 | 24.5846 | 575.1191 | 487.8854 | 102.6304 | 5.3011 | 4.062 | 0.74116 | 0.82567 | 0.8356 | -0.00062 | 89.935 | 84.1111 | 1.506 | 0.74014 | 0.00081 | 12.9116 | 11.5685 | 15.8931 | 15.2247
15.233 | 322.2498 | 1805.418 | 89.7149 | 27.0253 | 41.2354 | 194.2546 | 40.2857 | 90.5279 | 95.3005 | 95.8264 | 99.1177 | 92.5986 | 69.8622 | 25.3814 | 572.0228 | 484.3789 | 102.7322 | 5.3039 | 3.7497 | 0.7406 | 0.82567 | 0.8356 | -0.00062 | 89.9115 | 83.7314 | 1.5002 | 0.74103 | 0.0008 | 12.776 | 11.4345 | 15.9014 | 15.233
15.2413 | 322.2582 | 1803.7476 | 89.7994 | 27.0809 | 41.246 | 194.4223 | 40.2599 | 90.3986 | 95.3023 | 96.2589 | 99.1232 | 131.3684 | 70.3405 | 26.3362 | 573.9546 | 487.7063 | 102.8801 | 5.2792 | 3.7045 | 0.74167 | 0.82567 | 0.8356 | -0.00062 | 89.8901 | 84.0044 | 1.5009 | 0.73996 | 0.00081 | 12.9398 | 11.5963 | 15.9098 | 15.2413
15.2497 | 322.2665 | 1802.2501 | 89.6928 | 26.8929 | 41.2873 | 194.4143 | 40.1871 | 90.5297 | 95.2482 | 96.2835 | 99.1331 | 106.5875 | 69.3816 | 28.0065 | 573.8536 | 486.2774 | 102.3411 | 5.2624 | 3.789 | 0.73986 | 0.82567 | 0.8356 | -0.00062 | 89.888 | 83.5199 | 1.4981 | 0.74167 | 0.0008 | 12.6787 | 11.3384 | 15.9181 | 15.2497
15.258 | 322.2748 | 1802.1584 | 89.5944 | 26.6987 | 41.2921 | 194.3258 | 40.2019 | 90.3701 | 95.2816 | 96.0151 | 99.1285 | 154.9902 | 69.3373 | 27.5492 | 572.7973 | 486.3038 | 102.7187 | 5.2515 | 3.9327 | 0.74083 | 0.82567 | 0.8356 | -0.00062 | 89.9042 | 83.5203 | 1.4989 | 0.74071 | 0.0008 | 12.8247 | 11.4826 | 15.9264 | 15.258
15.2663 | 322.2831 | 1805.3926 | 89.7188 | 26.5991 | 41.3177 | 194.3339 | 40.1918 | 90.2603 | 95.2572 | 96.0462 | 99.1208 | 118.0423 | 70.7088 | 28.0197 | 575.9105 | 486.6538 | 102.7051 | 5.2618 | 4.1247 | 0.7416 | 0.82567 | 0.8356 | -0.00062 | 89.9084 | 83.5653 | 1.5029 | 0.74132 | 0.0008 | 12.7322 | 11.3913 | 15.9348 | 15.2663
15.2747 | 322.2915 | 1803.8319 | 89.65 | 26.3513 | 41.2939 | 194.3379 | 40.1346 | 90.882 | 95.2469 | 96.0711 | 99.1334 | 106.2761 | 71.2527 | 27.3942 | 576.6295 | 488.9157 | 102.6448 | 5.2364 | 4.1255 | 0.74086 | 0.82567 | 0.8356 | -0.00062 | 89.896 | 83.8734 | 1.4888 | 0.74041 | 0.0008 | 12.8701 | 11.5275 | 15.9431 | 15.2747
15.283 | 322.2998 | 1803.7997 | 89.5409 | 26.3077 | 41.3052 | 194.1976 | 40.1804 | 90.4815 | 95.2918 | 96.3706 | 99.1212 | 191.948 | 70.8174 | 27.0749 | 571.2515 | 486.3338 | 102.6647 | 5.2611 | 3.9784 | 0.74215 | 0.82567 | 0.8356 | -0.00062 | 89.8883 | 84.2619 | 1.5024 | 0.74127 | 0.00081 | 12.739 | 11.3979 | 15.9514 | 15.283
15.2913 | 322.3081 | 1803.7284 | 89.6963 | 26.3196 | 41.2777 | 194.1253 | 40.1349 | 90.8561 | 95.2812 | 96.3184 | 99.1333 | 125.5907 | 68.938 | 24.0705 | 573.941 | 486.0014 | 102.6353 | 5.277 | 3.7986 | 0.7408 | 0.82567 | 0.8356 | -0.00062 | 89.9146 | 84.1701 | 1.472 | 0.74083 | 0.00081 | 12.8069 | 11.465 | 15.9598 | 15.2913
15.2996 | 322.3165 | 1803.7757 | 89.5632 | 26.3225 | 41.2921 | 194.2081 | 40.0864 | 90.9269 | 95.2669 | 96.0045 | 99.1232 | 104.8664 | 69.7558 | 24.6262 | 576.9814 | 484.8138 | 102.4938 | 5.2731 | 3.8575 | 0.74197 | 0.82567 | 0.8356 | -0.00062 | 89.8876 | 83.8002 | 1.5002 | 0.74154 | 0.0008 | 12.6976 | 11.357 | 15.9681 | 15.2996
15.308 | 322.3248 | 1802.2618 | 89.5626 | 26.2539 | 41.2942 | 194.0589 | 40.1403 | 90.7105 | 95.2767 | 96.2118 | 99.1282 | 159.8221 | 68.8974 | 27.2968 | 575.6961 | 486.4135 | 102.3381 | 5.2845 | 4.0869 | 0.7408 | 0.82567 | 0.8356 | -0.00062 | 89.8815 | 83.5835 | 1.5034 | 0.74087 | 0.0008 | 12.8009 | 11.4592 | 15.9764 | 15.308
15.3163 | 322.3331 | 1803.7585 | 89.6263 | 26.1293 | 41.2672 | 194.1094 | 40.0992 | 90.655 | 95.2063 | 96.0217 | 99.1284 | 115.5281 | 68.0241 | 25.5624 | 575.5481 | 486.426 | 102.5312 | 5.2578 | 3.8823 | 0.74061 | 0.82567 | 0.8356 | -0.00062 | 89.8456 | 84.0668 | 1.5031 | 0.7405 | 0.00081 | 12.8572 | 11.5148 | 15.9848 | 15.3163
15.3247 | 322.3415 | 1802.1618 | 89.4248 | 26.1195 | 41.2614 | 194.152 | 40.0891 | 90.2615 | 95.1979 | 95.9365 | 99.1226 | 111.4125 | 70.8091 | 28.0275 | 576.8657 | 488.4937 | 102.4402 | 5.2526 | 3.7763 | 0.74065 | 0.82567 | 0.8356 | -0.00062 | 89.8391 | 84.2831 | 1.4992 | 0.74109 | 0.00081 | 12.7664 | 11.4251 | 15.9931 | 15.3247
15.333 | 322.3498 | 1803.7654 | 89.3424 | 26.034 | 41.2404 | 194.0142 | 40.097 | 90.4862 | 95.147 | 95.9901 | 99.1223 | 95.3833 | 69.3815 | 31.2739 | 574.8841 | 488.779 | 102.2845 | 5.2387 | 3.6799 | 0.74066 | 0.82567 | 0.8356 | -0.00062 | 89.8115 | 83.5735 | 1.4986 | 0.7412 | 0.0008 | 12.75 | 11.4089 | 16.0014 | 15.333
15.3413 | 322.3582 | 1803.7873 | 89.3983 | 26.043 | 41.1966 | 193.9553 | 40.1084 | 90.4043 | 95.1936 | 96.3428 | 99.1265 | 131.6165 | 70.7335 | 28.8498 | 574.7186 | 487.1596 | 102.6046 | 5.2688 | 3.9293 | 0.73997 | 0.82567 | 0.8356 | -0.00062 | 89.8277 | 84.1475 | 1.4985 | 0.74079 | 0.00081 | 12.8128 | 11.4709 | 16.0098 | 15.3413
15.3497 | 322.3665 | 1803.7953 | 89.3844 | 25.9687 | 41.1835 | 193.9975 | 40.0611 | 90.1602 | 95.1812 | 96.0643 | 99.1323 | 103.0836 | 71.2728 | 27.9127 | 577.1674 | 485.1006 | 102.6372 | 5.2846 | 4.2002 | 0.74204 | 0.82567 | 0.8356 | -0.00062 | 89.8275 | 84.071 | 1.5013 | 0.74078 | 0.00081 | 12.8139 | 11.4719 | 16.0181 | 15.3497
15.358 | 322.3748 | 1805.3447 | 89.3703 | 26.0246 | 41.1617 | 193.9192 | 40.135 | 90.4745 | 95.1345 | 95.8469 | 99.1267 | 149.4535 | 69.3551 | 28.5599 | 574.3342 | 485.3025 | 102.7822 | 5.2313 | 4.058 | 0.7412 | 0.82567 | 0.8356 | -0.00062 | 89.8092 | 83.9622 | 1.4999 | 0.74006 | 0.00081 | 12.9243 | 11.581 | 16.0264 | 15.358
15.3663 | 322.3832 | 1803.7876 | 89.4995 | 26.0018 | 41.1601 | 193.8629 | 40.1 | 90.5778 | 95.1469 | 96.2561 | 99.1344 | 112.3859 | 68.4152 | 23.9599 | 573.0842 | 484.4839 | 102.8791 | 5.2477 | 3.9983 | 0.74139 | 0.82567 | 0.8356 | -0.00062 | 89.7773 | 84.1451 | 1.5034 | 0.74091 | 0.00081 | 12.7934 | 11.4517 | 16.0348 | 15.3663
15.3746 | 322.3915 | 1802.1906 | 89.2956 | 26.0275 | 41.1686 | 193.8027 | 40.1354 | 90.5546 | 95.1066 | 96.1068 | 99.1368 | 105.6066 | 68.8623 | 27.2039 | 576.5686 | 486.3959 | 102.5205 | 5.2976 | 3.8459 | 0.741 | 0.82567 | 0.8356 | -0.00062 | 89.7989 | 84.0531 | 1.503 | 0.7409 | 0.00081 | 12.795 | 11.4533 | 16.0431 | 15.3746
15.383 | 322.3998 | 1803.8245 | 89.3558 | 26.0844 | 41.1897 | 193.8599 | 40.1528 | 90.3145 | 95.1016 | 96.0823 | 99.1322 | 94.8911 | 70.2719 | 27.3604 | 575.5169 | 486.4115 | 102.7685 | 5.253 | 3.9389 | 0.74092 | 0.82567 | 0.8356 | -0.00062 | 89.8152 | 84.282 | 1.5018 | 0.74076 | 0.00081 | 12.8177 | 11.4757 | 16.0514 | 15.383
15.3913 | 322.4081 | 1805.3819 | 89.3939 | 25.9871 | 41.1778 | 193.8568 | 40.1189 | 90.3561 | 95.1586 | 96.1346 | 99.1383 | 136.2654 | 70.7973 | 29.5371 | 571.1356 | 486.938 | 102.9151 | 5.2871 | 4.2308 | 0.74144 | 0.82567 | 0.8356 | -0.00062 | 89.8163 | 84.2157 | 1.5007 | 0.74145 | 0.00081 | 12.7123 | 11.3715 | 16.0598 | 15.3913
15.3997 | 322.4165 | 1805.42 | 89.4711 | 25.7638 | 41.1867 | 193.828 | 40.1349 | 90.6478 | 95.1402 | 96.2625 | 99.1315 | 105.3827 | 69.3281 | 27.0156 | 576.0883 | 486.7795 | 102.5799 | 5.2411 | 4.0827 | 0.74053 | 0.82567 | 0.8356 | -0.00062 | 89.8119 | 83.9364 | 1.5 | 0.74061 | 0.00081 | 12.8394 | 11.4972 | 16.0681 | 15.3997
15.408 | 322.4248 | 1803.799 | 89.3336 | 25.3057 | 41.2124 | 193.7751 | 40.1583 | 90.4612 | 95.1252 | 95.8944 | 99.1395 | 147.6363 | 71.1915 | 25.4724 | 575.0771 | 488.9121 | 102.6661 | 5.2679 | 3.8763 | 0.74127 | 0.82567 | 0.8356 | -0.00062 | 89.8016 | 83.9643 | 1.4992 | 0.73974 | 0.00081 | 12.9728 | 11.6289 | 16.0764 | 15.408
15.4163 | 322.4331 | 1803.7869 | 89.4372 | 24.8441 | 41.2292 | 193.6562 | 40.1227 | 90.5583 | 95.1851 | 96.0626 | 99.1266 | 112.9556 | 70.2803 | 26.3536 | 572.8539 | 485.5676 | 102.7587 | 5.2325 | 3.7528 | 0.74117 | 0.82567 | 0.8356 | -0.00062 | 89.8473 | 84.2584 | 1.501 | 0.73942 | 0.00081 | 13.0223 | 11.6779 | 16.0848 | 15.4163
15.4246 | 322.4415 | 1803.7844 | 89.3557 | 24.4022 | 41.2516 | 193.5977 | 40.1318 | 90.4817 | 95.2134 | 96.3269 | 99.1248 | 105.6527 | 70.3206 | 28.0155 | 573.4571 | 488.1267 | 102.3982 | 5.217 | 3.9437 | 0.7416 | 0.82567 | 0.8356 | -0.00062 | 89.828 | 84.244 | 1.4996 | 0.74161 | 0.00081 | 12.6877 | 11.3473 | 16.0931 | 15.4246
15.433 | 322.4498 | 1803.8096 | 89.4383 | 24.2643 | 41.2451 | 193.5078 | 40.1642 | 90.3627 | 95.2625 | 96.3102 | 99.1333 | 205.2784 | 70.7773 | 28.4579 | 574.1811 | 486.0325 | 102.6458 | 5.2717 | 3.8585 | 0.73988 | 0.82567 | 0.8356 | -0.00062 | 89.8497 | 83.5771 | 1.5017 | 0.74075 | 0.0008 | 12.818 | 11.4761 | 16.1014 | 15.433
15.4413 | 322.4581 | 1803.8046 | 89.3329 | 24.1282 | 41.2347 | 193.3546 | 40.1503 | 90.5135 | 95.2524 | 96.1112 | 99.1262 | 128.6573 | 70.7744 | 28.3213 | 572.8952 | 487.1772 | 102.5218 | 5.2572 | 4.1156 | 0.74004 | 0.82567 | 0.8356 | -0.00062 | 89.9211 | 84.0718 | 1.4983 | 0.74187 | 0.00081 | 12.6479 | 11.3079 | 16.1098 | 15.4413
15.4497 | 322.4665 | 1805.3943 | 89.3836 | 24.1325 | 41.2326 | 193.2602 | 40.13 | 90.7555 | 95.2671 | 95.9636 | 99.1232 | 108.7498 | 70.3377 | 28.6729 | 574.5264 | 486.704 | 102.5766 | 5.26 | 4.0908 | 0.74003 | 0.82567 | 0.8356 | -0.00062 | 89.9206 | 83.6053 | 1.4983 | 0.7416 | 0.0008 | 12.6891 | 11.3487 | 16.1181 | 15.4497
15.458 | 322.4748 | 1803.9881 | 89.4914 | 24.1191 | 41.2264 | 193.2629 | 40.178 | 90.3678 | 95.2698 | 96.4154 | 99.1261 | 158.068 | 70.774 | 30.4351 | 577.5091 | 486.7376 | 102.5038 | 5.2643 | 4.0152 | 0.74013 | 0.82567 | 0.8356 | -0.00062 | 89.9208 | 84.1787 | 1.501 | 0.74088 | 0.00081 | 12.7991 | 11.4573 | 16.1264 | 15.458
15.4663 | 322.4832 | 1803.6685 | 89.5059 | 24.1044 | 41.2159 | 193.4024 | 40.1074 | 90.7305 | 95.2803 | 96.3887 | 99.128 | 116.3108 | 70.8148 | 25.1923 | 570.9972 | 486.4311 | 102.4487 | 5.2949 | 3.8839 | 0.74188 | 0.82567 | 0.8356 | -0.00062 | 89.9441 | 84.3458 | 1.5023 | 0.74036 | 0.00081 | 12.8782 | 11.5355 | 16.1348 | 15.4663
15.4747 | 322.4915 | 1802.2735 | 89.6106 | 24.0651 | 41.1927 | 193.3558 | 40.1208 | 90.717 | 95.3173 | 95.9219 | 99.1189 | 103.5919 | 71.2796 | 24.3734 | 574.0661 | 485.3812 | 102.4822 | 5.2929 | 4.0635 | 0.74146 | 0.82567 | 0.8356 | -0.00062 | 89.9281 | 84.2754 | 1.4994 | 0.74057 | 0.00081 | 12.8468 | 11.5044 | 16.1431 | 15.4747
15.483 | 322.4998 | 1802.1473 | 89.4122 | 23.9888 | 41.1841 | 193.2198 | 40.1217 | 90.6708 | 95.2873 | 96.2412 | 99.1322 | 92.208 | 70.7873 | 21.8398 | 576.4406 | 488.6454 | 102.8169 | 5.2733 | 4.1506 | 0.74146 | 0.82567 | 0.8356 | -0.00062 | 89.9376 | 84.0655 | 1.5003 | 0.74043 | 0.00081 | 12.8674 | 11.5249 | 16.1514 | 15.483
15.4913 | 322.5082 | 1803.8217 | 89.4829 | 23.8942 | 41.1694 | 193.2098 | 40.1059 | 90.7939 | 95.331 | 96.3842 | 99.1199 | 131.8331 | 68.8915 | 28.0413 | 574.8791 | 485.4345 | 102.7752 | 5.2869 | 4.088 | 0.74185 | 0.82567 | 0.8356 | -0.00062 | 89.9977 | 83.3134 | 1.499 | 0.74042 | 0.0008 | 12.8683 | 11.5258 | 16.1598 | 15.4913
15.4996 | 322.5165 | 1805.4119 | 89.6744 | 24.0669 | 41.1805 | 193.2044 | 40.0934 | 90.6601 | 95.3649 | 96.0891 | 99.1187 | 102.3172 | 69.3438 | 27.5181 | 575.9818 | 485.9812 | 102.9851 | 5.3523 | 4.0001 | 0.74098 | 0.82567 | 0.8356 | -0.00062 | 89.9792 | 83.9414 | 1.5007 | 0.74112 | 0.00081 | 12.7621 | 11.4208 | 16.1681 | 15.4996
15.508 | 322.5248 | 1803.7683 | 89.5457 | 24.2816 | 41.1399 | 193.2695 | 40.1398 | 90.6496 | 95.3541 | 95.7389 | 99.1358 | 158.9733 | 70.2885 | 30.2427 | 576.5418 | 487.1099 | 102.6383 | 5.3515 | 3.742 | 0.73997 | 0.82567 | 0.8356 | -0.00062 | 89.9881 | 83.1769 | 1.5012 | 0.74177 | 0.0008 | 12.6638 | 11.3237 | 16.1764 | 15.508
15.5163 | 322.5331 | 1805.2155 | 89.6664 | 24.2225 | 41.1406 | 193.2236 | 40.1621 | 90.8358 | 95.365 | 96.2572 | 99.124 | 116.6559 | 70.7667 | 31.9005 | 575.4103 | 488.4559 | 102.8676 | 5.3052 | 3.8689 | 0.74077 | 0.82567 | 0.8356 | -0.00062 | 89.9912 | 84.1652 | 1.5035 | 0.74004 | 0.00081 | 12.9273 | 11.584 | 16.1848 | 15.5163
15.5247 | 322.5415 | 1803.7659 | 89.5474 | 24.0566 | 41.1393 | 193.0927 | 40.1917 | 90.9658 | 95.392 | 96.3463 | 99.1278 | 108.5324 | 69.3852 | 27.5607 | 574.1656 | 487.6343 | 102.4664 | 5.3185 | 3.9303 | 0.7416 | 0.82567 | 0.8356 | -0.00062 | 89.9891 | 84.3023 | 1.5033 | 0.74062 | 0.00081 | 12.8384 | 11.4962 | 16.1931 | 15.5247
15.533 | 322.5498 | 1802.1809 | 89.637 | 24.009 | 41.1653 | 193.1309 | 40.2258 | 90.6088 | 95.4371 | 96.0207 | 99.1128 | 96.9775 | 70.3452 | 27.4215 | 577.7382 | 488.2043 | 102.4402 | 5.3665 | 4.2705 | 0.74096 | 0.82567 | 0.8356 | -0.00062 | 90.0204 | 84.2461 | 1.5004 | 0.74048 | 0.00081 | 12.8598 | 11.5173 | 16.2014 | 15.533
15.5413 | 322.5581 | 1803.8264 | 89.566 | 24.0842 | 41.1749 | 193.1669 | 40.218 | 90.6208 | 95.427 | 96.1101 | 99.1213 | 131.8618 | 70.8044 | 24.6704 | 573.1087 | 485.5639 | 102.8967 | 5.3017 | 4.1219 | 0.74139 | 0.82567 | 0.8356 | -0.00062 | 90.0121 | 84.4734 | 1.5015 | 0.74159 | 0.00081 | 12.6907 | 11.3502 | 16.2098 | 15.5413
15.5496 | 322.5665 | 1803.7518 | 89.7026 | 24.027 | 41.1801 | 193.0976 | 40.214 | 90.6196 | 95.4331 | 96.3628 | 99.1172 | 110.1915 | 69.3852 | 22.8722 | 572.9104 | 486.7853 | 102.7446 | 5.3256 | 3.9908 | 0.74053 | 0.82567 | 0.8356 | -0.00062 | 90.0396 | 84.2923 | 1.5003 | 0.74052 | 0.00081 | 12.8541 | 11.5117 | 16.2181 | 15.5496
15.558 | 322.5748 | 1805.3729 | 89.7493 | 24.0311 | 41.2096 | 193.0737 | 40.2451 | 91.077 | 95.4514 | 96.0926 | 99.1158 | 160.5186 | 69.3434 | 27.3673 | 576.1006 | 487.7446 | 102.7388 | 5.3755 | 3.8259 | 0.74108 | 0.82567 | 0.8356 | -0.00062 | 90.0468 | 84.152 | 1.502 | 0.74039 | 0.00081 | 12.8739 | 11.5313 | 16.2264 | 15.558
15.5663 | 322.5831 | 1803.7794 | 89.7963 | 24.0949 | 41.1874 | 193.1771 | 40.2709 | 90.6654 | 95.4463 | 96.1201 | 99.1114 | 113.0918 | 69.3504 | 28.7447 | 575.445 | 485.2176 | 102.9683 | 5.3695 | 3.8197 | 0.74132 | 0.82567 | 0.8356 | -0.00062 | 90.0682 | 84.1415 | 1.4978 | 0.74033 | 0.00081 | 12.8819 | 11.5391 | 16.2348 | 15.5663
15.5746 | 322.5915 | 1802.1915 | 89.8863 | 24.1937 | 41.1822 | 193.1834 | 40.2936 | 90.6218 | 95.4129 | 95.9326 | 99.1207 | 107.0694 | 70.7551 | 27.9151 | 570.9059 | 487.084 | 102.4397 | 5.3707 | 4.1696 | 0.74137 | 0.82567 | 0.8356 | -0.00062 | 90.0421 | 83.571 | 1.5003 | 0.74006 | 0.0008 | 12.9235 | 11.5802 | 16.2431 | 15.5746
15.583 | 322.5998 | 1803.7595 | 89.6686 | 24.3236 | 41.1769 | 193.2135 | 40.3319 | 90.6022 | 95.4258 | 96.1725 | 99.1135 | 82.8019 | 70.3226 | 33.4078 | 573.6173 | 487.2346 | 102.507 | 5.3836 | 4.1583 | 0.74164 | 0.82567 | 0.8356 | -0.00062 | 90.0682 | 83.8563 | 1.502 | 0.74206 | 0.0008 | 12.619 | 11.2794 | 16.2514 | 15.583
15.5913 | 322.6081 | 1803.7825 | 89.6429 | 24.5561 | 41.1657 | 193.2346 | 40.3623 | 90.7365 | 95.4426 | 96.2519 | 99.1134 | 138.5876 | 69.8342 | 26.1565 | 575.1867 | 485.2807 | 102.3815 | 5.3625 | 4.0859 | 0.74115 | 0.82567 | 0.8356 | -0.00062 | 90.05 | 83.9442 | 1.5021 | 0.74044 | 0.00081 | 12.8658 | 11.5232 | 16.2598 | 15.5913
15.5996 | 322.6165 | 1803.9629 | 89.7818 | 24.6737 | 41.1831 | 193.3732 | 40.3273 | 90.7138 | 95.3958 | 96.2285 | 99.108 | 110.3561 | 69.8476 | 24.0918 | 575.1927 | 487.8342 | 102.7582 | 5.3508 | 4.0097 | 0.74073 | 0.82567 | 0.8356 | -0.00062 | 90.0007 | 83.9636 | 1.5016 | 0.74197 | 0.00081 | 12.6333 | 11.2935 | 16.2681 | 15.5996
15.608 | 322.6248 | 1803.763 | 89.8033 | 24.6659 | 41.1752 | 193.3411 | 40.338 | 90.8794 | 95.4232 | 95.8703 | 99.1077 | 166.3639 | 70.7702 | 26.271 | 576.6079 | 486.6579 | 102.8518 | 5.3583 | 3.8391 | 0.74131 | 0.82567 | 0.8356 | -0.00062 | 90.0078 | 83.573 | 1.5023 | 0.74158 | 0.0008 | 12.6919 | 11.3514 | 16.2764 | 15.608
15.6163 | 322.6332 | 1803.7705 | 89.8452 | 24.6172 | 41.1808 | 193.3504 | 40.3832 | 90.7964 | 95.4286 | 96.1699 | 99.1224 | 120.7268 | 68.856 | 28.054 | 575.2574 | 486.8608 | 102.5288 | 5.3578 | 3.7784 | 0.74074 | 0.82567 | 0.8356 | -0.00062 | 90.0245 | 83.4557 | 1.4993 | 0.74027 | 0.0008 | 12.8917 | 11.5488 | 16.2848 | 15.6163
15.6246 | 322.6415 | 1803.7729 | 89.9702 | 24.8535 | 41.1813 | 193.3714 | 40.4051 | 90.8023 | 95.4077 | 95.9907 | 99.121 | 106.8003 | 68.3891 | 28.2532 | 569.8525 | 485.8176 | 102.6563 | 5.3808 | 3.8617 | 0.74095 | 0.82567 | 0.8356 | -0.00062 | 90.0696 | 83.5206 | 1.4984 | 0.7391 | 0.0008 | 13.07 | 11.725 | 16.2931 | 15.6246
15.633 | 322.6498 | 1802.2129 | 89.7762 | 25.1185 | 41.1645 | 193.5021 | 40.4231 | 90.9279 | 95.3498 | 96.1754 | 99.1248 | 71.3561 | 70.2895 | 28.7782 | 573.7654 | 487.7902 | 102.8799 | 5.3666 | 4.1807 | 0.74001 | 0.82567 | 0.8356 | -0.00062 | 90.0523 | 84.1163 | 1.4979 | 0.74045 | 0.00081 | 12.8639 | 11.5214 | 16.3014 | 15.633
15.6413 | 322.6581 | 1803.7893 | 89.7657 | 25.1499 | 41.1746 | 193.4514 | 40.4604 | 90.7617 | 95.3828 | 96.0441 | 99.117 | 147.402 | 70.3212 | 27.6772 | 577.9528 | 485.6587 | 102.7365 | 5.3202 | 4.0161 | 0.74006 | 0.82567 | 0.8356 | -0.00062 | 90.0315 | 83.5218 | 1.4877 | 0.74026 | 0.0008 | 12.8933 | 11.5505 | 16.3098 | 15.6413
15.6497 | 322.6665 | 1803.7595 | 89.8851 | 25.276 | 41.1638 | 193.657 | 40.3634 | 90.7497 | 95.3418 | 96.2817 | 99.1249 | 109.9244 | 71.2664 | 29.1629 | 575.1819 | 486.4819 | 103.0132 | 5.3502 | 4.0965 | 0.7407 | 0.82567 | 0.8356 | -0.00062 | 90.0498 | 84.1231 | 1.5017 | 0.74005 | 0.00081 | 12.9254 | 11.5822 | 16.3181 | 15.6497
15.658 | 322.6748 | 1805.3965 | 89.7939 | 25.2532 | 41.1804 | 193.6067 | 40.4207 | 90.8935 | 95.3517 | 96.291 | 99.1186 | 110.7581 | 70.2848 | 27.7609 | 576.3555 | 487.552 | 102.9082 | 5.384 | 3.9419 | 0.73951 | 0.82567 | 0.8356 | -0.00062 | 90.0286 | 84.2329 | 1.5012 | 0.74138 | 0.00081 | 12.7227 | 11.3819 | 16.3264 | 15.658
15.6663 | 322.6831 | 1802.3 | 89.7951 | 25.3656 | 41.163 | 193.584 | 40.4004 | 90.7097 | 95.3368 | 96.3478 | 99.1245 | 121.9884 | 68.8945 | 24.6347 | 576.7733 | 486.8836 | 102.6551 | 5.321 | 3.9302 | 0.74107 | 0.82567 | 0.8356 | -0.00062 | 90.0426 | 84.0599 | 1.4748 | 0.73813 | 0.00081 | 13.2193 | 11.8725 | 16.3348 | 15.6663
15.6746 | 322.6915 | 1802.1524 | 89.9275 | 25.418 | 41.185 | 193.7062 | 40.4414 | 90.6883 | 95.3108 | 96.0007 | 99.1218 | 107.9657 | 70.2794 | 25.8199 | 574.6606 | 486.3255 | 102.5563 | 5.3707 | 4.036 | 0.74191 | 0.82567 | 0.8356 | -0.00062 | 90.0094 | 84.0523 | 1.5029 | 0.74178 | 0.00081 | 12.6616 | 11.3215 | 16.3431 | 15.6746
15.683 | 322.6998 | 1803.8078 | 89.6803 | 25.4354 | 41.1762 | 193.6068 | 40.4575 | 90.6633 | 95.3444 | 96.2755 | 99.1335 | 79.8433 | 69.35 | 27.8779 | 573.8906 | 488.6216 | 102.5899 | 5.3397 | 4.1371 | 0.74036 | 0.82567 | 0.8356 | -0.00062 | 90.0179 | 83.8667 | 1.504 | 0.74191 | 0.0008 | 12.6426 | 11.3027 | 16.3514 | 15.683
15.6913 | 322.7081 | 1803.7775 | 89.7093 | 25.433 | 41.1643 | 193.6018 | 40.4856 | 91.0673 | 95.3473 | 95.9949 | 99.1159 | 148.1606 | 69.8134 | 25.6164 | 573.0959 | 488.2753 | 102.2639 | 5.3651 | 4.0992 | 0.74038 | 0.82567 | 0.8356 | -0.00062 | 90.0239 | 84.3236 | 1.4978 | 0.74195 | 0.00081 | 12.6356 | 11.2958 | 16.3598 | 15.6913
15.6996 | 322.7165 | 1805.4014 | 89.7307 | 25.6581 | 41.1625 | 193.7549 | 40.3942 | 90.9091 | 95.3165 | 96.0306 | 99.1229 | 112.9774 | 70.3093 | 25.6982 | 573.7842 | 488.5445 | 102.7008 | 5.3973 | 4.0722 | 0.74081 | 0.82567 | 0.8356 | -0.00062 | 89.9915 | 84.416 | 1.5018 | 0.74243 | 0.00081 | 12.5628 | 11.2238 | 16.3681 | 15.6996
15.708 | 322.7248 | 1802.2034 | 89.753 | 25.8396 | 41.1517 | 193.7783 | 40.4175 | 90.6783 | 95.3161 | 95.7379 | 99.1249 | 164.1148 | 69.3644 | 31.1274 | 572.8031 | 488.9157 | 102.5781 | 5.3552 | 3.6603 | 0.74115 | 0.82567 | 0.8356 | -0.00062 | 90.0031 | 84.0341 | 1.5041 | 0.74099 | 0.00081 | 12.782 | 11.4404 | 16.3764 | 15.708
15.7163 | 322.7331 | 1805.4051 | 89.9663 | 26.002 | 41.1721 | 193.9071 | 40.4588 | 90.5726 | 95.3276 | 96.1698 | 99.1233 | 116.6837 | 70.3138 | 31.8416 | 576.5203 | 487.1979 | 102.4076 | 5.3401 | 3.798 | 0.74111 | 0.82567 | 0.8356 | -0.00062 | 89.9765 | 84.2953 | 1.509 | 0.73928 | 0.00081 | 13.0433 | 11.6986 | 16.3848 | 15.7163
15.7246 | 322.7415 | 1803.7707 | 89.8442 | 26.3312 | 41.1675 | 193.9439 | 40.4588 | 90.8277 | 95.3341 | 96.319 | 99.1252 | 108.3221 | 70.7507 | 26.8736 | 576.9715 | 488.3022 | 102.6622 | 5.3979 | 3.9394 | 0.73869 | 0.82567 | 0.8356 | -0.00062 | 90.0017 | 83.9411 | 1.5034 | 0.74013 | 0.00081 | 12.9127 | 11.5696 | 16.3931 | 15.7246
15.733 | 322.7498 | 1803.7712 | 89.683 | 26.5129 | 41.1704 | 194.3305 | 40.4519 | 90.7338 | 95.3349 | 95.8833 | 99.1296 | 81.3086 | 69.8212 | 27.2274 | 570.557 | 489.0933 | 102.1792 | 5.358 | 4.0717 | 0.74022 | 0.82567 | 0.8356 | -0.00062 | 89.9719 | 83.5353 | 1.5012 | 0.74141 | 0.0008 | 12.7177 | 11.3769 | 16.4014 | 15.733
15.7413 | 322.7582 | 1805.2188 | 89.8271 | 26.6756 | 41.1716 | 194.3467 | 40.4645 | 90.6414 | 95.3096 | 96.144 | 99.1295 | 139.035 | 68.8479 | 23.5196 | 573.7157 | 487.5551 | 102.5472 | 5.3658 | 3.9652 | 0.74027 | 0.82567 | 0.8356 | -0.00062 | 89.9781 | 83.8923 | 1.4965 | 0.74122 | 0.0008 | 12.7474 | 11.4063 | 16.4098 | 15.7413
15.7496 | 322.7665 | 1805.3396 | 89.8258 | 26.5851 | 41.1524 | 194.3101 | 40.4259 | 90.4871 | 95.2993 | 96.3113 | 99.1323 | 111.272 | 68.8581 | 23.0029 | 573.6476 | 486.034 | 102.5633 | 5.3171 | 3.9169 | 0.74037 | 0.82567 | 0.8356 | -0.00062 | 89.9654 | 83.5493 | 1.5018 | 0.74115 | 0.0008 | 12.758 | 11.4167 | 16.4181 | 15.7496
15.758 | 322.7748 | 1803.8114 | 89.7365 | 26.6376 | 41.1639 | 194.4259 | 40.4215 | 90.6875 | 95.2718 | 96.0495 | 99.1295 | 135.218 | 70.8371 | 26.8861 | 574.8971 | 486.4632 | 102.7578 | 5.3605 | 4.0583 | 0.74099 | 0.82567 | 0.8356 | -0.00062 | 89.9807 | 84.1676 | 1.5006 | 0.73946 | 0.00081 | 13.0158 | 11.6714 | 16.4264 | 15.758
15.7663 | 322.7831 | 1803.7771 | 89.8253 | 26.7996 | 41.2193 | 194.4652 | 40.4096 | 90.7782 | 95.2715 | 95.9835 | 99.1246 | 120.4827 | 68.886 | 27.1679 | 576.4872 | 485.7539 | 102.9199 | 5.3124 | 3.8099 | 0.74113 | 0.82567 | 0.8356 | -0.00062 | 89.943 | 84.054 | 1.498 | 0.74033 | 0.00081 | 12.8823 | 11.5395 | 16.4348 | 15.7663
15.7746 | 322.7915 | 1805.3318 | 89.7077 | 26.9488 | 41.2533 | 194.4619 | 40.4259 | 90.4899 | 95.2422 | 96.0605 | 99.1226 | 104.2074 | 69.4011 | 26.7588 | 576.6757 | 488.3514 | 102.7828 | 5.3265 | 4.0062 | 0.73942 | 0.82567 | 0.8356 | -0.00062 | 89.9742 | 83.5251 | 1.5013 | 0.74046 | 0.0008 | 12.862 | 11.5195 | 16.4431 | 15.7746
15.783 | 322.7998 | 1803.7762 | 89.747 | 27.0407 | 41.2791 | 194.4596 | 40.4251 | 90.8647 | 95.2754 | 96.1424 | 99.1377 | 76.4568 | 69.8166 | 31.9529 | 571.1873 | 488.6542 | 102.6117 | 5.3511 | 4.1178 | 0.74041 | 0.82567 | 0.8356 | -0.00062 | 89.9531 | 84.1194 | 1.5046 | 0.74026 | 0.00081 | 12.8931 | 11.5502 | 16.4514 | 15.783
15.7913 | 322.8081 | 1803.7997 | 89.6016 | 27.0883 | 41.264 | 194.5774 | 40.4389 | 90.4477 | 95.3243 | 96.1055 | 99.1304 | 140.9024 | 70.3284 | 23.348 | 573.293 | 487.7161 | 102.7574 | 5.3578 | 3.9416 | 0.7408 | 0.82567 | 0.8356 | -0.00062 | 89.9498 | 84.0414 | 1.5013 | 0.7411 | 0.00081 | 12.766 | 11.4246 | 16.4598 | 15.7913
15.7996 | 322.8165 | 1802.3438 | 89.7981 | 27.0195 | 40.8336 | 194.4354 | 40.3884 | 90.6465 | 95.3098 | 95.7648 | 99.1277 | 107.8008 | 68.4505 | 24.4177 | 576.8174 | 487.0244 | 102.9326 | 5.3485 | 3.5773 | 0.74011 | 0.82567 | 0.8356 | -0.00062 | 89.966 | 83.8831 | 1.4985 | 0.74102 | 0.0008 | 12.7779 | 11.4364 | 16.4681 | 15.7996
15.808 | 322.8248 | 1802.2346 | 89.7479 | 26.9205 | 40.3623 | 194.2888 | 40.3773 | 90.7455 | 95.3661 | 96.0887 | 99.1257 | 154.3075 | 68.8934 | 26.051 | 574.7413 | 487.4749 | 102.892 | 5.3246 | 3.5751 | 0.74161 | 0.82567 | 0.8356 | -0.00062 | 89.9901 | 84.2995 | 1.5024 | 0.74111 | 0.00081 | 12.7641 | 11.4227 | 16.4764 | 15.808
15.8163 | 322.8331 | 1803.8234 | 89.7341 | 27.0846 | 40.0388 | 194.1865 | 40.3504 | 90.7241 | 95.3225 | 96.1238 | 99.1357 | 117.5294 | 69.8689 | 27.2377 | 571.6122 | 486.063 | 102.4003 | 5.3481 | 3.982 | 0.7401 | 0.82567 | 0.8356 | -0.00062 | 89.9707 | 83.8071 | 1.5006 | 0.74168 | 0.0008 | 12.6774 | 11.3371 | 16.4848 | 15.8163
15.8246 | 322.8415 | 1805.4426 | 89.7714 | 27.1781 | 39.7909 | 194.1146 | 40.3177 | 90.5934 | 95.3162 | 96.1733 | 99.1248 | 106.4631 | 70.77 | 28.8385 | 576.1107 | 487.0125 | 102.3483 | 5.3305 | 4.1879 | 0.74168 | 0.82567 | 0.8356 | -0.00062 | 89.9658 | 84.5544 | 1.5039 | 0.74051 | 0.00081 | 12.8553 | 11.5129 | 16.4931 | 15.8246
15.833 | 322.8498 | 1802.1902 | 89.6472 | 27.1372 | 39.6067 | 193.9224 | 40.2848 | 90.6419 | 95.3113 | 96.0691 | 99.1358 | 192.078 | 68.8584 | 28.1493 | 575.3999 | 487.9403 | 102.6508 | 5.3254 | 3.9558 | 0.74059 | 0.82567 | 0.8356 | -0.00062 | 89.9915 | 84.1753 | 1.5033 | 0.74193 | 0.00081 | 12.6384 | 11.2986 | 16.5014 | 15.833
15.8413 | 322.8581 | 1806.84 | 89.6468 | 27.2638 | 39.4747 | 193.8663 | 40.2164 | 90.4682 | 95.3111 | 96.081 | 99.13 | 124.2759 | 70.3261 | 30.0903 | 574.0379 | 488.0143 | 102.741 | 5.2859 | 4.0715 | 0.74174 | 0.82567 | 0.8356 | -0.00062 | 89.9302 | 83.9423 | 1.5042 | 0.74029 | 0.00081 | 12.8883 | 11.5455 | 16.5098 | 15.8413
15.8496 | 322.8665 | 1805.2997 | 89.6252 | 27.2502 | 39.3782 | 193.9019 | 40.1554 | 90.6183 | 95.318 | 96.305 | 99.138 | 91.688 | 68.9383 | 26.8502 | 573.7902 | 486.2898 | 102.4727 | 5.3246 | 3.8491 | 0.74156 | 0.82567 | 0.8356 | -0.00062 | 89.9599 | 84.0932 | 1.5038 | 0.74021 | 0.00081 | 12.9015 | 11.5585 | 16.5181 | 15.8496
15.858 | 322.8748 | 1805.3424 | 89.6079 | 27.1351 | 39.3081 | 193.8434 | 40.1802 | 90.4157 | 95.2882 | 96.3815 | 99.1259 | 138.7508 | 69.3272 | 25.3551 | 573.5828 | 488.0278 | 102.4569 | 5.3053 | 3.7937 | 0.74166 | 0.82567 | 0.8356 | -0.00062 | 89.9254 | 83.957 | 1.5009 | 0.74023 | 0.00081 | 12.8972 | 11.5543 | 16.5264 | 15.858
15.8663 | 322.8832 | 1805.4079 | 89.3987 | 26.7558 | 39.2475 | 193.7159 | 40.1119 | 90.6241 | 95.2875 | 95.8235 | 99.1339 | 109.351 | 69.3754 | 23.3724 | 573.2259 | 485.3077 | 102.1107 | 5.2913 | 3.9087 | 0.74063 | 0.82567 | 0.8356 | -0.00062 | 89.889 | 84.1406 | 1.5042 | 0.73856 | 0.00081 | 13.1541 | 11.8081 | 16.5348 | 15.8663
15.8746 | 322.8915 | 1803.8288 | 89.7226 | 26.5212 | 39.2312 | 193.5252 | 40.0988 | 90.6306 | 95.2778 | 96.4329 | 99.1381 | 102.385 | 69.3363 | 22.975 | 576.3195 | 484.3757 | 102.7187 | 5.3172 | 4.0774 | 0.73921 | 0.82567 | 0.8356 | -0.00062 | 89.8865 | 83.8395 | 1.5029 | 0.73998 | 0.0008 | 12.9364 | 11.593 | 16.5431 | 15.8746
15.883 | 322.8998 | 1802.1868 | 89.4287 | 26.5711 | 39.1983 | 193.4337 | 40.1585 | 90.3633 | 95.2388 | 96 | 99.1322 | 205.4522 | 70.2462 | 25.241 | 576.2808 | 487.3967 | 102.2697 | 5.2607 | 4.0787 | 0.73959 | 0.82567 | 0.8356 | -0.00062 | 89.8965 | 83.8474 | 1.4994 | 0.74079 | 0.0008 | 12.8125 | 11.4705 | 16.5514 | 15.883
15.8913 | 322.9081 | 1803.8164 | 89.6145 | 26.6097 | 39.2023 | 193.2873 | 40.0981 | 90.6627 | 95.2097 | 96.0593 | 99.1382 | 121.7161 | 69.4281 | 26.1997 | 571.973 | 485.9403 | 102.9062 | 5.2842 | 3.8348 | 0.74021 | 0.82567 | 0.8356 | -0.00062 | 89.8801 | 83.9374 | 1.4972 | 0.74118 | 0.00081 | 12.7526 | 11.4114 | 16.5598 | 15.8913
15.8996 | 322.9165 | 1803.7708 | 89.472 | 26.5373 | 39.2018 | 193.3663 | 40.0949 | 90.5038 | 95.2021 | 95.7178 | 99.1337 | 90.9167 | 71.6825 | 27.6586 | 574.3568 | 487.2797 | 102.5688 | 5.2605 | 3.8217 | 0.74021 | 0.82567 | 0.8356 | -0.00062 | 89.8936 | 83.5218 | 1.4997 | 0.74053 | 0.0008 | 12.8518 | 11.5094 | 16.5681 | 15.8996
15.908 | 322.9248 | 1803.7844 | 89.656 | 26.4446 | 39.1985 | 193.2764 | 40.1584 | 90.6022 | 95.1619 | 96.2757 | 99.1341 | 143.7102 | 70.7131 | 31.3571 | 577.327 | 486.6522 | 102.629 | 5.303 | 3.8327 | 0.74076 | 0.82567 | 0.8356 | -0.00062 | 89.8346 | 84.0267 | 1.5032 | 0.73982 | 0.00081 | 12.9604 | 11.6167 | 16.5764 | 15.908
15.9163 | 322.9331 | 1803.8078 | 89.4863 | 26.3119 | 39.2033 | 193.2108 | 40.1391 | 90.3133 | 95.1456 | 96.3488 | 99.1321 | 112.6093 | 69.338 | 27.0145 | 575.5682 | 485.6664 | 102.7385 | 5.2901 | 3.7963 | 0.74053 | 0.82567 | 0.8356 | -0.00062 | 89.8838 | 83.8915 | 1.5017 | 0.74162 | 0.00081 | 12.6859 | 11.3455 | 16.5848 | 15.9163
15.9246 | 322.9415 | 1803.7892 | 89.4991 | 26.2991 | 39.2161 | 193.1644 | 40.1173 | 90.5657 | 95.1681 | 95.8884 | 99.1296 | 107.4345 | 69.3485 | 27.0962 | 576.2542 | 485.9703 | 102.6559 | 5.2855 | 3.9789 | 0.73974 | 0.82567 | 0.8356 | -0.00062 | 89.8894 | 84.0477 | 1.4959 | 0.74198 | 0.00081 | 12.6314 | 11.2916 | 16.5931 | 15.9246
15.933 | 322.9498 | 1803.8199 | 89.288 | 26.1456 | 39.2047 | 193.1688 | 40.1871 | 90.1704 | 95.1465 | 96.3284 | 99.1306 | 195.9362 | 71.2877 | 24.2417 | 574.9512 | 487.6644 | 102.5255 | 5.3101 | 4.1124 | 0.74171 | 0.82567 | 0.8356 | -0.00062 | 89.8711 | 84.4121 | 1.5009 | 0.74069 | 0.00081 | 12.8282 | 11.486 | 16.6014 | 15.933
15.9413 | 322.9581 | 1803.7787 | 89.4286 | 26.149 | 39.1996 | 193.1939 | 40.1275 | 90.3852 | 95.1215 | 96.4186 | 99.1309 | 120.5804 | 70.2991 | 22.5508 | 574.8687 | 486.6843 | 102.5214 | 5.3063 | 3.9982 | 0.74063 | 0.82567 | 0.8356 | -0.00062 | 89.8406 | 83.8275 | 1.5004 | 0.73999 | 0.0008 | 12.9345 | 11.5912 | 16.6098 | 15.9413
15.9496 | 322.9665 | 1802.2278 | 89.4053 | 26.152 | 39.1903 | 193.0469 | 40.1111 | 90.5423 | 95.1093 | 96.1885 | 99.1404 | 98.5323 | 70.7935 | 28.0312 | 575.5744 | 486.3069 | 102.8035 | 5.2729 | 3.9738 | 0.74159 | 0.82567 | 0.8356 | -0.00062 | 89.7801 | 84.6513 | 1.5056 | 0.73967 | 0.00081 | 12.9842 | 11.6402 | 16.6181 | 15.9496
15.958 | 322.9748 | 1803.8093 | 89.3381 | 26.0455 | 39.1852 | 192.874 | 40.1531 | 90.1319 | 95.1021 | 95.9638 | 99.1156 | 152.4469 | 69.3378 | 23.898 | 576.6878 | 487.4485 | 102.3871 | 5.2912 | 3.8827 | 0.73853 | 0.82567 | 0.8356 | -0.00062 | 89.8143 | 83.7387 | 1.5064 | 0.73973 | 0.0008 | 12.9749 | 11.6311 | 16.6264 | 15.958
15.9663 | 322.9831 | 1805.4003 | 89.3878 | 26.1813 | 39.1817 | 192.9587 | 40.117 | 90.3227 | 95.1114 | 96.1616 | 99.1169 | 115.9425 | 73.6459 | 32.3945 | 573.0739 | 488.501 | 102.3864 | 5.2958 | 4.2028 | 0.74134 | 0.82567 | 0.8356 | -0.00062 | 89.7673 | 84.114 | 1.5003 | 0.74023 | 0.00081 | 12.8978 | 11.5549 | 16.6348 | 15.9663
15.9746 | 322.9915 | 1805.4014 | 89.4705 | 26.3166 | 39.1654 | 192.9457 | 40.157 | 90.566 | 95.0953 | 96.2618 | 99.1197 | 104.8519 | 71.2331 | 23.8381 | 573.44 | 488.6372 | 102.362 | 5.2752 | 3.9638 | 0.74116 | 0.82567 | 0.8356 | -0.00062 | 89.7833 | 84.1129 | 1.4995 | 0.74085 | 0.00081 | 12.8033 | 11.4615 | 16.6431 | 15.9746
15.983 | 322.9998 | 1803.799 | 89.4348 | 26.211 | 39.1777 | 192.8293 | 40.142 | 90.3581 | 95.0758 | 95.8371 | 99.1178 | 216.236 | 69.3508 | 26.677 | 576.2949 | 486.953 | 102.234 | 5.3046 | 3.5848 | 0.7393 | 0.82567 | 0.8356 | -0.00062 | 89.7674 | 83.7979 | 1.499 | 0.74085 | 0.0008 | 12.8034 | 11.4616 | 16.6514 | 15.983
15.9913 | 323.0082 | 1802.3243 | 89.409 | 25.8835 | 39.1613 | 192.7857 | 40.0956 | 90.5052 | 95.0908 | 96.2743 | 99.1244 | 127.2907 | 69.847 | 25.7427 | 574.7174 | 487.0043 | 102.2265 | 5.2597 | 3.6055 | 0.74062 | 0.82567 | 0.8356 | -0.00062 | 89.794 | 84.0665 | 1.4948 | 0.74057 | 0.00081 | 12.8468 | 11.5044 | 16.6598 | 15.9913
15.9996 | 323.0165 | 1803.8029 | 89.5186 | 25.7695 | 39.1883 | 192.9056 | 40.0932 | 90.4932 | 95.0991 | 96.2845 | 99.1151 | 102.9588 | 71.7432 | 28.2864 | 569.3892 | 484.7288 | 102.4781 | 5.2827 | 4.044 | 0.74052 | 0.82567 | 0.8356 | -0.00062 | 89.8581 | 83.7242 | 1.5029 | 0.73997 | 0.0008 | 12.938 | 11.5946 | 16.6681 | 15.9996
16.008 | 323.0248 | 1803.8269 | 89.4342 | 25.5553 | 39.2377 | 192.7476 | 40.1289 | 90.5443 | 95.1197 | 96.1751 | 99.1191 | 156.8618 | 69.803 | 27.2592 | 574.4807 | 485.9429 | 102.552 | 5.2732 | 3.9072 | 0.73966 | 0.82567 | 0.8356 | -0.00062 | 89.8467 | 83.8061 | 1.5028 | 0.74026 | 0.0008 | 12.8939 | 11.551 | 16.6764 | 16.008
16.0163 | 323.0331 | 1802.1526 | 89.619 | 25.3658 | 39.2651 | 192.7209 | 40.1236 | 90.6926 | 95.1585 | 95.9257 | 99.1162 | 113.2993 | 70.3015 | 27.3179 | 575.6346 | 486.1521 | 102.6858 | 5.2784 | 4.1013 | 0.73985 | 0.82567 | 0.8356 | -0.00062 | 89.9063 | 83.8016 | 1.497 | 0.74162 | 0.0008 | 12.6857 | 11.3453 | 16.6848 | 16.0163
16.0246 | 323.0415 | 1802.2122 | 89.4317 | 25.4185 | 39.2863 | 192.6603 | 40.1524 | 90.8931 | 95.1661 | 96.2087 | 99.1224 | 106.9654 | 70.3287 | 29.9352 | 574.1208 | 484.5243 | 103.0201 | 5.3183 | 3.9453 | 0.74125 | 0.82567 | 0.8356 | -0.00062 | 89.9168 | 83.8849 | 1.5006 | 0.74042 | 0.00081 | 12.869 | 11.5265 | 16.6931 | 16.0246
16.033 | 323.0498 | 1803.7964 | 89.5338 | 25.411 | 39.3198 | 192.732 | 40.1962 | 90.6451 | 95.1748 | 96.2954 | 99.1206 | 83.983 | 70.7845 | 27.6008 | 573.9771 | 488.3333 | 102.9516 | 5.3403 | 4.0614 | 0.74128 | 0.82567 | 0.8356 | -0.00062 | 89.9318 | 83.8447 | 1.5002 | 0.73982 | 0.0008 | 12.9611 | 11.6174 | 16.7014 | 16.033
16.0413 | 323.0581 | 1803.8356 | 89.5632 | 25.4587 | 39.3232 | 192.6865 | 40.1778 | 90.4145 | 95.1777 | 96.3825 | 99.1131 | 145.7967 | 70.7687 | 24.8389 | 573.0548 | 483.7799 | 102.8859 | 5.3171 | 3.8852 | 0.73986 | 0.82567 | 0.8356 | -0.00062 | 89.9425 | 83.7465 | 1.4977 | 0.73969 | 0.0008 | 12.9807 | 11.6367 | 16.7098 | 16.0413
16.0496 | 323.0665 | 1805.3775 | 89.538 | 25.3003 | 39.3339 | 192.672 | 40.1493 | 90.604 | 95.2163 | 95.9922 | 99.1193 | 114.3543 | 69.8456 | 24.6444 | 572.9224 | 487.5908 | 102.5813 | 5.35 | 3.9257 | 0.74123 | 0.82567 | 0.8356 | -0.00062 | 89.9413 | 83.716 | 1.5001 | 0.73979 | 0.0008 | 12.9645 | 11.6207 | 16.7181 | 16.0496
16.058 | 323.0748 | 1805.3787 | 89.6353 | 25.3373 | 39.3153 | 192.6702 | 40.146 | 90.9137 | 95.2135 | 96.3627 | 99.1222 | 162.373 | 69.3802 | 27.0947 | 576.8909 | 486.2406 | 102.7663 | 5.2914 | 4.069 | 0.73894 | 0.82567 | 0.8356 | -0.00062 | 89.978 | 83.7635 | 1.4994 | 0.73962 | 0.0008 | 12.9913 | 11.6473 | 16.7264 | 16.058
16.0663 | 323.0831 | 1802.1318 | 89.6542 | 25.1997 | 39.2817 | 192.6245 | 40.1561 | 90.7774 | 95.2545 | 96.1243 | 99.1112 | 121.5778 | 69.3813 | 26.2809 | 577.5186 | 488.8344 | 102.8572 | 5.3394 | 3.9106 | 0.74112 | 0.82567 | 0.8356 | -0.00062 | 89.96 | 84.1464 | 1.4987 | 0.7409 | 0.00081 | 12.7964 | 11.4547 | 16.7348 | 16.0663
16.0746 | 323.0915 | 1805.3999 | 89.5911 | 25.3947 | 39.2425 | 192.6253 | 40.1333 | 90.4266 | 95.2539 | 95.9804 | 99.1175 | 104.5192 | 71.2806 | 26.4972 | 570.6029 | 485.9905 | 102.5701 | 5.3553 | 4.0153 | 0.74179 | 0.82567 | 0.8356 | -0.00062 | 89.9876 | 84.1827 | 1.5045 | 0.74096 | 0.00081 | 12.7864 | 11.4448 | 16.7431 | 16.0746
16.083 | 323.0998 | 1805.3916 | 89.7408 | 25.6086 | 39.2044 | 192.6189 | 40.1714 | 90.7326 | 95.2534 | 96.2 | 99.1148 | 78.6078 | 69.3497 | 31.4249 | 573.3659 | 486.6833 | 102.4895 | 5.3458 | 3.7616 | 0.74189 | 0.82567 | 0.8356 | -0.00062 | 89.9997 | 84.5909 | 1.4991 | 0.74137 | 0.00081 | 12.7248 | 11.3839 | 16.7514 | 16.083
16.0913 | 323.1081 | 1802.1561 | 89.522 | 25.4876 | 39.1829 | 192.6365 | 40.1795 | 90.7159 | 95.2558 | 96.1555 | 99.1171 | 138.9957 | 70.7537 | 28.0647 | 576.4664 | 488.3612 | 102.6214 | 5.3617 | 4.0966 | 0.74207 | 0.82567 | 0.8356 | -0.00062 | 89.9751 | 84.3665 | 1.5004 | 0.74137 | 0.00081 | 12.7247 | 11.3839 | 16.7598 | 16.0913
16.0996 | 323.1165 | 1803.8052 | 89.8314 | 25.4704 | 39.1707 | 192.5569 | 40.139 | 90.7583 | 95.2554 | 96.0232 | 99.1068 | 107.9066 | 70.7545 | 26.103 | 576.2751 | 486.2882 | 102.5525 | 5.348 | 4.1278 | 0.74039 | 0.82567 | 0.8356 | -0.00062 | 89.9693 | 84.1209 | 1.5071 | 0.74007 | 0.00081 | 12.9228 | 11.5796 | 16.7681 | 16.0996
16.108 | 323.1248 | 1802.1548 | 89.7001 | 25.6013 | 39.1702 | 192.719 | 40.1495 | 90.7118 | 95.2562 | 95.9249 | 99.1185 | 160.2166 | 71.2576 | 28.0587 | 575.7745 | 485.7203 | 102.2657 | 5.3493 | 4.1244 | 0.74077 | 0.82567 | 0.8356 | -0.00062 | 89.9933 | 83.9559 | 1.4934 | 0.74175 | 0.00081 | 12.6669 | 11.3267 | 16.7764 | 16.108
16.1163 | 323.1332 | 1803.8358 | 89.8573 | 25.3714 | 39.1715 | 192.6644 | 40.2124 | 90.8049 | 95.2845 | 96.2107 | 99.1217 | 117.9805 | 69.369 | 23.9799 | 575.1079 | 486.487 | 102.5871 | 5.3978 | 4.0051 | 0.73846 | 0.82567 | 0.8356 | -0.00062 | 89.9919 | 84.097 | 1.4518 | 0.74018 | 0.00081 | 12.9058 | 11.5628 | 16.7848 | 16.1163
16.1246 | 323.1415 | 1805.3266 | 89.6271 | 25.4299 | 39.1755 | 192.6499 | 40.2255 | 90.8208 | 95.2568 | 96.3007 | 99.1181 | 107.619 | 68.391 | 22.8228 | 575.5499 | 487.2445 | 102.115 | 5.3541 | 3.9466 | 0.74159 | 0.82567 | 0.8356 | -0.00062 | 89.9951 | 83.383 | 1.5011 | 0.74103 | 0.0008 | 12.7755 | 11.434 | 16.7931 | 16.1246
16.133 | 323.1498 | 1803.6221 | 89.6093 | 25.3399 | 39.1809 | 192.5071 | 40.2325 | 90.8916 | 95.2525 | 96.1107 | 99.1186 | 94.3405 | 69.8546 | 28.1446 | 573.4488 | 485.2217 | 102.7238 | 5.362 | 3.8584 | 0.74072 | 0.82567 | 0.8356 | -0.00062 | 89.9459 | 84.3511 | 1.5054 | 0.74013 | 0.00081 | 12.9125 | 11.5694 | 16.8014 | 16.133
16.1413 | 323.1581 | 1803.7726 | 89.7134 | 25.0874 | 39.178 | 192.5583 | 40.2664 | 90.3522 | 95.2799 | 96.0292 | 99.1194 | 129.9399 | 68.8794 | 26.3664 | 576.203 | 486.6066 | 102.532 | 5.3521 | 3.8645 | 0.74063 | 0.82567 | 0.8356 | -0.00062 | 90.0045 | 84.1209 | 1.5018 | 0.74109 | 0.00081 | 12.766 | 11.4246 | 16.8098 | 16.1413
16.1496 | 323.1665 | 1803.9476 | 89.7525 | 25.1237 | 39.1561 | 192.4349 | 40.2599 | 90.7115 | 95.2745 | 96.1372 | 99.1266 | 107.7572 | 69.8141 | 27.2845 | 575.5483 | 488.5031 | 102.7819 | 5.3873 | 4.0513 | 0.74039 | 0.82567 | 0.8356 | -0.00062 | 89.9931 | 83.6798 | 1.498 | 0.74203 | 0.0008 | 12.6234 | 11.2837 | 16.8181 | 16.1496
16.158 | 323.1748 | 1805.3882 | 89.6859 | 25.1066 | 39.1771 | 192.5153 | 40.2626 | 90.9581 | 95.2878 | 95.9839 | 99.1251 | 126.0559 | 70.7971 | 27.549 | 570.5844 | 488.8919 | 102.8988 | 5.3711 | 4.1716 | 0.74204 | 0.82567 | 0.8356 | -0.00062 | 89.9571 | 84.1264 | 1.5038 | 0.74205 | 0.00081 | 12.6211 | 11.2814 | 16.8264 | 16.158
16.1663 | 323.1831 | 1803.7763 | 89.6232 | 25.1487 | 39.1859 | 192.5233 | 40.2787 | 90.9205 | 95.2689 | 96.2895 | 99.1253 | 122.7808 | 70.7703 | 26.0218 | 575.9209 | 487.6716 | 102.534 | 5.3448 | 4.1833 | 0.74039 | 0.82567 | 0.8356 | -0.00062 | 90.0202 | 84.2481 | 1.4675 | 0.74213 | 0.00081 | 12.6089 | 11.2694 | 16.8348 | 16.1663
16.1746 | 323.1915 | 1803.7626 | 89.6812 | 25.0642 | 39.2085 | 192.4757 | 40.3072 | 90.598 | 95.2784 | 96.0256 | 99.1238 | 111.8785 | 70.7662 | 24.0669 | 575.8601 | 487.3434 | 102.7863 | 5.3698 | 3.9379 | 0.74036 | 0.82567 | 0.8356 | -0.00062 | 90.009 | 83.8909 | 1.5007 | 0.7411 | 0.0008 | 12.7645 | 11.4231 | 16.8431 | 16.1746
16.183 | 323.1998 | 1803.7573 | 89.6133 | 25.1116 | 39.2394 | 192.5827 | 40.3166 | 90.9667 | 95.2807 | 95.7728 | 99.1175 | 79.2676 | 70.8009 | 25.7726 | 574.5028 | 488.6895 | 102.813 | 5.3353 | 3.7101 | 0.74044 | 0.82567 | 0.8356 | -0.00062 | 90.003 | 83.9718 | 1.4998 | 0.73977 | 0.00081 | 12.9681 | 11.6244 | 16.8514 | 16.183
16.1913 | 323.2081 | 1803.8378 | 89.7366 | 25.2462 | 39.2684 | 192.6414 | 40.3638 | 90.5424 | 95.2932 | 96.1656 | 99.1253 | 146.247 | 68.3646 | 27.2226 | 574.6567 | 486.7697 | 103.068 | 5.3736 | 3.6643 | 0.74042 | 0.82567 | 0.8356 | -0.00062 | 90.0282 | 84.2148 | 1.5001 | 0.74229 | 0.00081 | 12.5841 | 11.2448 | 16.8598 | 16.1913
16.1996 | 323.2165 | 1805.3566 | 89.6505 | 25.2082 | 39.2899 | 192.6097 | 40.3421 | 90.8996 | 95.3029 | 96.0898 | 99.1219 | 111.3664 | 69.3421 | 27.5815 | 574.0432 | 487.2315 | 102.4993 | 5.4068 | 3.8664 | 0.73996 | 0.82567 | 0.8356 | -0.00062 | 90.0277 | 83.9377 | 1.4948 | 0.73997 | 0.00081 | 12.9381 | 11.5947 | 16.8681 | 16.1996
16.208 | 323.2248 | 1803.8193 | 89.7742 | 25.167 | 39.2866 | 192.6751 | 40.3651 | 90.8365 | 95.2979 | 96.0892 | 99.1273 | 88.885 | 70.789 | 30.0213 | 572.7696 | 486.8065 | 102.6631 | 5.3518 | 4.218 | 0.74121 | 0.82567 | 0.8356 | -0.00062 | 90.0281 | 84.4977 | 1.5033 | 0.74006 | 0.00081 | 12.9239 | 11.5807 | 16.8764 | 16.208
16.2163 | 323.2331 | 1805.427 | 89.7912 | 25.1333 | 39.2885 | 192.6964 | 40.3696 | 90.6845 | 95.2805 | 95.9963 | 99.1285 | 119.3729 | 69.8205 | 27.6256 | 575.7702 | 487.7529 | 102.6514 | 5.3443 | 4.0545 | 0.74445 | 0.82567 | 0.8356 | -0.00062 | 90.0069 | 83.7643 | 1.5074 | 0.74049 | 0.0008 | 12.8582 | 11.5157 | 16.8848 | 16.2163
16.2246 | 323.2415 | 1803.7622 | 89.858 | 25.26 | 39.316 | 192.8024 | 40.3761 | 90.6357 | 95.2822 | 96.255 | 99.1279 | 105.9096 | 70.7636 | 32.0917 | 577.1139 | 486.5046 | 102.4953 | 5.4055 | 4.146 | 0.74179 | 0.82567 | 0.8356 | -0.00062 | 89.9917 | 84.6112 | 1.501 | 0.74015 | 0.00081 | 12.9109 | 11.5678 | 16.8931 | 16.2246
16.233 | 323.2498 | 1803.7537 | 89.9386 | 25.3328 | 39.3291 | 192.7699 | 40.3701 | 90.3812 | 95.3019 | 96.3306 | 99.1233 | 82.4072 | 70.7433 | 27.5817 | 572.8578 | 486.1769 | 102.4973 | 5.3941 | 3.9638 | 0.73964 | 0.82567 | 0.8356 | -0.00062 | 90.0112 | 83.9732 | 1.4995 | 0.74152 | 0.00081 | 12.7013 | 11.3607 | 16.9014 | 16.233
16.2413 | 323.2581 | 1805.3988 | 89.7337 | 25.4156 | 39.3192 | 192.7478 | 40.4202 | 90.7883 | 95.3092 | 95.8818 | 99.1387 | 140.9286 | 69.346 | 23.952 | 572.9165 | 487.5396 | 102.3832 | 5.3863 | 3.84 | 0.74003 | 0.82567 | 0.8356 | -0.00062 | 90.0111 | 83.7943 | 1.4994 | 0.74138 | 0.0008 | 12.7228 | 11.3819 | 16.9098 | 16.2413
16.2496 | 323.2665 | 1802.3458 | 89.8605 | 25.3537 | 39.3527 | 192.8178 | 40.3898 | 90.5727 | 95.2728 | 96.1312 | 99.1254 | 109.9844 | 69.8078 | 21.8654 | 575.902 | 488.5093 | 102.6673 | 5.3872 | 4.0743 | 0.74141 | 0.82567 | 0.8356 | -0.00062 | 90.036 | 84.0426 | 1.498 | 0.74132 | 0.00081 | 12.7321 | 11.3911 | 16.9181 | 16.2496
16.258 | 323.2748 | 1805.3831 | 89.9124 | 25.4698 | 39.3362 | 192.8121 | 40.4202 | 90.7512 | 95.2939 | 96.3115 | 99.1209 | 157.7634 | 70.2971 | 26.7709 | 575.2146 | 488.4767 | 102.5933 | 5.4022 | 4.1281 | 0.74074 | 0.82567 | 0.8356 | -0.00062 | 90.0409 | 83.7101 | 1.4989 | 0.74157 | 0.0008 | 12.6937 | 11.3532 | 16.9264 | 16.258
16.2663 | 323.2831 | 1800.581 | 89.8215 | 25.5161 | 39.3321 | 192.947 | 40.4345 | 90.5059 | 95.2909 | 96.0397 | 99.1305 | 109.8816 | 69.2799 | 26.5065 | 575.7351 | 488.5673 | 102.687 | 5.3897 | 3.767 | 0.74118 | 0.82567 | 0.8356 | -0.00062 | 90.0179 | 83.9322 | 1.502 | 0.73971 | 0.00081 | 12.9767 | 11.6328 | 16.9348 | 16.2663
16.2746 | 323.2915 | 1805.3855 | 89.8157 | 25.4931 | 39.3389 | 192.9174 | 40.3977 | 90.565 | 95.2912 | 95.8133 | 99.1202 | 102.7053 | 69.3621 | 29.2756 | 576.0594 | 487.391 | 102.3972 | 5.382 | 3.6856 | 0.73956 | 0.82567 | 0.8356 | -0.00062 | 89.9845 | 83.3962 | 1.4963 | 0.74088 | 0.0008 | 12.798 | 11.4563 | 16.9431 | 16.2746
16.283 | 323.2998 | 1803.7767 | 89.7462 | 25.4719 | 39.2839 | 192.8627 | 40.4198 | 90.4497 | 95.2523 | 96.1835 | 99.1344 | 75.1881 | 69.7943 | 31.5306 | 575.2517 | 488.9002 | 102.9792 | 5.3967 | 3.7439 | 0.74123 | 0.82567 | 0.8356 | -0.00062 | 89.9799 | 83.7729 | 1.502 | 0.74139 | 0.0008 | 12.7212 | 11.3804 | 16.9514 | 16.283
16.2913 | 323.3081 | 1802.1539 | 89.66 | 25.4547 | 39.2795 | 192.9041 | 40.4313 | 90.9937 | 95.2781 | 96.2946 | 99.1283 | 140.6146 | 70.3118 | 27.0799 | 574.9547 | 489.3335 | 102.8076 | 5.376 | 4.0109 | 0.74136 | 0.82567 | 0.8356 | -0.00062 | 89.9725 | 83.7881 | 1.5051 | 0.74023 | 0.0008 | 12.8983 | 11.5553 | 16.9598 | 16.2913
16.2996 | 323.3165 | 1803.8205 | 89.6806 | 25.5211 | 39.2587 | 192.8917 | 40.4117 | 90.2789 | 95.252 | 95.9377 | 99.1248 | 109.827 | 69.3564 | 28.4938 | 577.0781 | 485.5375 | 102.7134 | 5.3687 | 4.0885 | 0.74166 | 0.82567 | 0.8356 | -0.00062 | 89.9841 | 83.8664 | 1.5025 | 0.74067 | 0.0008 | 12.8314 | 11.4892 | 16.9681 | 16.2996
16.308 | 323.3248 | 1803.0001 | 89.6739 | 25.662 | 39.2539 | 192.9269 | 40.434 | 90.6212 | 95.241 | 96.1359 | 99.1248 | 158.2951 | 69.3751 | 23.9599 | 573.1084 | 486.4285 | 103.0477 | 5.3859 | 4.0816 | 0.74076 | 0.82567 | 0.8356 | -0.00062 | 89.9339 | 84.2386 | 1.5048 | 0.74133 | 0.00081 | 12.7298 | 11.3888 | 16.9764 | 16.308
16.3163 | 323.3331 | 1805.3525 | 89.6618 | 25.6654 | 39.2483 | 192.9002 | 40.4568 | 90.6411 | 95.2558 | 96.2582 | 99.1253 | 117.0054 | 71.2651 | 23.3649 | 572.9049 | 488.0066 | 102.4636 | 5.375 | 4.0011 | 0.7407 | 0.82567 | 0.8356 | -0.00062 | 89.9721 | 84.059 | 1.4945 | 0.74229 | 0.00081 | 12.5843 | 11.2451 | 16.9848 | 16.3163
16.3246 | 323.3415 | 1803.7605 | 89.5614 | 25.5791 | 39.2654 | 192.8559 | 40.4452 | 90.4447 | 95.2406 | 96.0631 | 99.1269 | 108.5756 | 69.8793 | 28.0485 | 575.9147 | 486.4793 | 102.6676 | 5.3909 | 3.8272 | 0.741 | 0.82567 | 0.8356 | -0.00062 | 89.953 | 84.1264 | 1.5026 | 0.74066 | 0.00081 | 12.832 | 11.4898 | 16.9931 | 16.3246
16.333 | 323.3498 | 1802.1511 | 89.6199 | 25.6346 | 39.2699 | 193.0143 | 40.4808 | 90.4898 | 95.2523 | 95.959 | 99.1247 | 101.7402 | 71.7479 | 27.2163 | 575.2378 | 486.9364 | 102.3048 | 5.3582 | 4.0595 | 0.74083 | 0.82567 | 0.8356 | -0.00062 | 89.9021 | 84.1589 | 1.5045 | 0.73857 | 0.00081 | 13.152 | 11.806 | 17.0014 | 16.333
16.3413 | 323.3581 | 1805.4209 | 89.7037 | 25.7747 | 39.2806 | 192.9979 | 40.489 | 90.6917 | 95.2376 | 96.1647 | 99.126 | 132.7037 | 69.3379 | 31.3659 | 568.9313 | 486.2763 | 102.8884 | 5.4143 | 4.0743 | 0.74046 | 0.82567 | 0.8356 | -0.00062 | 89.9554 | 84.0968 | 1.5012 | 0.74186 | 0.00081 | 12.6494 | 11.3094 | 17.0098 | 16.3413
16.3496 | 323.3665 | 1803.7687 | 89.6015 | 26.0222 | 39.2806 | 193.0445 | 40.4686 | 90.6751 | 95.2725 | 96.2605 | 99.1285 | 105.6787 | 69.3933 | 24.5653 | 573.1123 | 488.0904 | 102.3947 | 5.4132 | 3.9691 | 0.74007 | 0.82567 | 0.8356 | -0.00062 | 89.9465 | 83.7218 | 1.4988 | 0.74162 | 0.0008 | 12.6866 | 11.3462 | 17.0181 | 16.3496
16.358 | 323.3748 | 1803.8325 | 89.7782 | 26.1777 | 39.2917 | 193.0776 | 40.5322 | 90.3969 | 95.2763 | 96.137 | 99.1298 | 155.2249 | 71.2371 | 23.7251 | 575.5562 | 487.2486 | 102.7785 | 5.3827 | 3.9716 | 0.7424 | 0.82567 | 0.8356 | -0.00062 | 89.9391 | 84.0819 | 1.5029 | 0.74088 | 0.00081 | 12.799 | 11.4572 | 17.0264 | 16.358
16.3663 | 323.3831 | 1802.159 | 89.7052 | 26.3492 | 39.3141 | 193.2252 | 40.5455 | 90.6415 | 95.2426 | 96.2305 | 99.1306 | 114.8872 | 69.359 | 26.8237 | 573.4488 | 487.4599 | 102.2453 | 5.3623 | 3.6162 | 0.73991 | 0.82567 | 0.8356 | -0.00062 | 89.9365 | 84.3385 | 1.4977 | 0.74134 | 0.00081 | 12.7281 | 11.3872 | 17.0348 | 16.3663
16.3746 | 323.3915 | 1805.4074 | 89.695 | 26.5933 | 39.3154 | 193.2719 | 40.5606 | 90.6849 | 95.2394 | 96.2545 | 99.1279 | 106.8024 | 68.867 | 26.9891 | 576.2952 | 487.1321 | 102.3114 | 5.3763 | 3.8119 | 0.74018 | 0.82567 | 0.8356 | -0.00062 | 89.8796 | 84.1536 | 1.5033 | 0.73907 | 0.00081 | 13.0746 | 11.7295 | 17.0431 | 16.3746
16.383 | 323.3998 | 1803.799 | 89.6597 | 26.7841 | 39.3141 | 193.2986 | 40.5507 | 90.495 | 95.2285 | 95.9894 | 99.135 | 97.1195 | 68.8975 | 27.193 | 573.8607 | 486.4912 | 102.5747 | 5.3791 | 3.8605 | 0.74136 | 0.82567 | 0.8356 | -0.00062 | 89.9011 | 83.5107 | 1.5041 | 0.74114 | 0.0008 | 12.7588 | 11.4175 | 17.0514 | 16.383
16.3913 | 323.4081 | 1803.8129 | 89.6951 | 26.8672 | 39.3287 | 193.3403 | 40.5225 | 90.7887 | 95.2186 | 96.0132 | 99.1251 | 129.9451 | 69.8258 | 27.4761 | 571.4296 | 486.4813 | 102.4948 | 5.4225 | 3.9158 | 0.74098 | 0.82567 | 0.8356 | -0.00062 | 89.9061 | 84.2844 | 1.5014 | 0.74015 | 0.00081 | 12.9101 | 11.5671 | 17.0598 | 16.3913
16.3996 | 323.4165 | 1805.3611 | 89.5975 | 27.0541 | 39.3314 | 193.375 | 40.5286 | 90.5096 | 95.2264 | 95.8906 | 99.1278 | 107.0886 | 70.7626 | 26.883 | 573.7795 | 487.6628 | 102.6921 | 5.3464 | 4.219 | 0.74075 | 0.82567 | 0.8356 | -0.00062 | 89.8908 | 83.5022 | 1.5005 | 0.74154 | 0.0008 | 12.6984 | 11.3578 | 17.0681 | 16.3996
16.408 | 323.4248 | 1803.863 | 89.5486 | 27.1653 | 39.3492 | 193.4507 | 40.5868 | 90.4481 | 95.1664 | 96.11 | 99.1258 | 147.3959 | 69.8675 | 30.2379 | 576.4936 | 487.5567 | 102.9054 | 5.3818 | 4.0866 | 0.74098 | 0.82567 | 0.8356 | -0.00062 | 89.8552 | 84.4804 | 1.5043 | 0.73922 | 0.00081 | 13.0525 | 11.7077 | 17.0764 | 16.408
16.4163 | 323.4331 | 1802.1494 | 89.5609 | 27.2877 | 39.3475 | 193.442 | 40.5636 | 90.6637 | 95.2008 | 96.2039 | 99.1289 | 107.3857 | 70.7526 | 28.5873 | 575.1257 | 487.2988 | 102.7325 | 5.4032 | 3.9908 | 0.73952 | 0.82567 | 0.8356 | -0.00062 | 89.8372 | 84.4229 | 1.5064 | 0.73954 | 0.00081 | 13.0028 | 11.6586 | 17.0848 | 16.4163
16.4246 | 323.4415 | 1805.4101 | 89.5067 | 27.3903 | 39.3476 | 193.5561 | 40.5744 | 90.5058 | 95.1654 | 96.0094 | 99.1186 | 106.7316 | 70.3197 | 24.4025 | 575.7624 | 487.8186 | 102.8513 | 5.3796 | 3.879 | 0.73984 | 0.82567 | 0.8356 | -0.00062 | 89.9189 | 83.8358 | 1.4785 | 0.74062 | 0.0008 | 12.8386 | 11.4963 | 17.0931 | 16.4246
16.433 | 323.4498 | 1803.7549 | 89.6208 | 27.5374 | 39.3403 | 193.6175 | 40.5732 | 90.37 | 95.1684 | 96.0163 | 99.1269 | 97.7132 | 69.3899 | 25.0838 | 575.7817 | 488.4617 | 102.9091 | 5.3422 | 3.8222 | 0.74179 | 0.82567 | 0.8356 | -0.00062 | 89.8814 | 84.0486 | 1.5029 | 0.74127 | 0.00081 | 12.74 | 11.399 | 17.1014 | 16.433
16.4413 | 323.4581 | 1802.1987 | 89.5631 | 27.5265 | 39.327 | 193.6006 | 40.513 | 90.7912 | 95.1569 | 96.3744 | 99.1236 | 129.3642 | 69.3333 | 22.0829 | 574.3335 | 488.926 | 102.4176 | 5.3347 | 4.0394 | 0.74094 | 0.82567 | 0.8356 | -0.00062 | 89.8705 | 83.6021 | 1.5025 | 0.74088 | 0.0008 | 12.798 | 11.4563 | 17.1098 | 16.4413
16.4496 | 323.4665 | 1803.7399 | 89.5909 | 27.5491 | 39.3341 | 193.729 | 40.4753 | 90.6708 | 95.1663 | 96.0795 | 99.1192 | 88.1227 | 69.8387 | 24.2232 | 574.7612 | 486.7034 | 102.3225 | 5.3592 | 4.0891 | 0.74149 | 0.82567 | 0.8356 | -0.00062 | 89.8627 | 83.9889 | 1.5006 | 0.74034 | 0.00081 | 12.8809 | 11.5381 | 17.1181 | 16.4496
16.458 | 323.4748 | 1803.7662 | 89.5891 | 27.5026 | 39.3304 | 193.7162 | 40.5224 | 90.6909 | 95.1389 | 96.0757 | 99.1222 | 139.7216 | 70.7536 | 26.3712 | 574.1821 | 488.2245 | 102.8205 | 5.3762 | 3.9307 | 0.73927 | 0.82567 | 0.8356 | -0.00062 | 89.8332 | 84.304 | 1.4687 | 0.74114 | 0.00081 | 12.7599 | 11.4186 | 17.1264 | 16.458
16.4663 | 323.4831 | 1802.0266 | 89.6181 | 27.4606 | 39.3214 | 193.604 | 40.4693 | 90.884 | 95.1356 | 95.7577 | 99.1174 | 109.8821 | 70.7585 | 27.1651 | 573.258 | 486.9514 | 102.5129 | 5.3137 | 3.7845 | 0.7402 | 0.82567 | 0.8356 | -0.00062 | 89.8483 | 83.5944 | 1.5002 | 0.74158 | 0.0008 | 12.6916 | 11.3511 | 17.1348 | 16.4663
16.4746 | 323.4915 | 1803.8066 | 89.6642 | 27.515 | 39.3222 | 193.555 | 40.4787 | 90.511 | 95.145 | 96.2802 | 99.1245 | 101.3068 | 69.3843 | 30.7261 | 573.1994 | 486.0288 | 102.7614 | 5.3002 | 3.6535 | 0.7414 | 0.82567 | 0.8356 | -0.00062 | 89.875 | 84.1732 | 1.4929 | 0.7417 | 0.00081 | 12.6736 | 11.3333 | 17.1431 | 16.4746
16.483 | 323.4998 | 1803.7634 | 89.6517 | 27.6067 | 39.307 | 193.5736 | 40.512 | 90.474 | 95.1282 | 96.3042 | 99.1168 | 184.2787 | 71.2204 | 26.7795 | 576.7698 | 488.2825 | 102.6161 | 5.3341 | 4.1235 | 0.7408 | 0.82567 | 0.8356 | -0.00062 | 89.8526 | 83.9394 | 1.4983 | 0.74185 | 0.00081 | 12.6517 | 11.3117 | 17.1514 | 16.483
16.4913 | 323.5081 | 1802.1817 | 89.5309 | 27.3508 | 39.3014 | 193.4279 | 40.4456 | 90.6354 | 95.1242 | 95.858 | 99.1204 | 119.0719 | 70.3018 | 27.1481 | 575.7373 | 485.9357 | 102.6596 | 5.3378 | 3.9945 | 0.73967 | 0.82567 | 0.8356 | -0.00062 | 89.824 | 83.8099 | 1.4998 | 0.74063 | 0.0008 | 12.8369 | 11.4946 | 17.1598 | 16.4913
16.4996 | 323.5165 | 1805.3688 | 89.4283 | 27.2774 | 39.312 | 193.4819 | 40.3708 | 90.1717 | 95.1594 | 96.2601 | 99.1221 | 80.0727 | 69.3462 | 23.5394 | 570.0439 | 489.4484 | 102.4234 | 5.3068 | 3.9733 | 0.73959 | 0.82567 | 0.8356 | -0.00062 | 89.8172 | 84.3931 | 1.5019 | 0.73954 | 0.00081 | 13.0036 | 11.6594 | 17.1681 | 16.4996
16.508 | 323.5248 | 1803.7841 | 89.3968 | 27.1787 | 39.3023 | 193.4686 | 40.3685 | 90.3376 | 95.137 | 96.374 | 99.1211 | 136.2563 | 69.3719 | 22.6715 | 573.3 | 484.8836 | 102.3787 | 5.3079 | 3.8682 | 0.7413 | 0.82567 | 0.8356 | -0.00062 | 89.839 | 83.6788 | 1.503 | 0.74062 | 0.0008 | 12.8391 | 11.4968 | 17.1764 | 16.508
16.5163 | 323.5331 | 1803.7877 | 89.4225 | 26.9236 | 39.2829 | 193.374 | 40.3506 | 90.3552 | 95.1161 | 96.0559 | 99.1133 | 111.3323 | 69.361 | 26.6361 | 575.5471 | 485.1932 | 102.3123 | 5.3035 | 3.8275 | 0.73903 | 0.82567 | 0.8356 | -0.00062 | 89.8456 | 83.6694 | 1.5004 | 0.74102 | 0.0008 | 12.7779 | 11.4364 | 17.1848 | 16.5163
16.5246 | 323.5415 | 1802.2208 | 89.366 | 26.9726 | 39.2722 | 193.3389 | 40.3315 | 90.4129 | 95.0905 | 95.9453 | 99.1199 | 97.5329 | 71.2317 | 25.6953 | 575.2258 | 488.5424 | 102.5312 | 5.2851 | 4.0436 | 0.74136 | 0.82567 | 0.8356 | -0.00062 | 89.8113 | 84.5638 | 1.5001 | 0.74029 | 0.00081 | 12.8885 | 11.5457 | 17.1931 | 16.5246
16.533 | 323.5498 | 1803.8427 | 89.4387 | 26.9335 | 39.2725 | 193.3846 | 40.3233 | 90.4658 | 95.113 | 96.0263 | 99.1157 | 188.8055 | 69.8487 | 23.7443 | 576.1346 | 486.6139 | 102.5456 | 5.28 | 3.9274 | 0.74097 | 0.82567 | 0.8356 | -0.00062 | 89.8312 | 83.5834 | 1.5056 | 0.73965 | 0.0008 | 12.9871 | 11.6431 | 17.2014 | 16.533
16.5413 | 323.5581 | 1803.7568 | 89.4699 | 26.9607 | 39.2351 | 193.3817 | 40.2885 | 90.6154 | 95.1096 | 96.1924 | 99.1141 | 119.4735 | 70.7669 | 28.8852 | 574.9093 | 488.0029 | 102.9833 | 5.2766 | 4.2795 | 0.74009 | 0.82567 | 0.8356 | -0.00062 | 89.81 | 84.0324 | 1.4993 | 0.74143 | 0.00081 | 12.7151 | 11.3743 | 17.2098 | 16.5413
16.5496 | 323.5665 | 1802.2415 | 89.378 | 27.0522 | 39.2154 | 193.4184 | 40.2568 | 90.2465 | 95.087 | 96.2739 | 99.1099 | 84.7237 | 72.2224 | 25.5201 | 569.8537 | 488.1712 | 102.8719 | 5.2842 | 4.1015 | 0.74165 | 0.82567 | 0.8356 | -0.00062 | 89.8113 | 84.0544 | 1.5073 | 0.74038 | 0.00081 | 12.8754 | 11.5327 | 17.2181 | 16.5496
16.558 | 323.5748 | 1805.4052 | 89.5018 | 26.9682 | 39.2307 | 193.328 | 40.2588 | 90.3701 | 95.0978 | 95.8458 | 99.1081 | 138.8404 | 71.7376 | 24.0965 | 574.1181 | 487.4101 | 102.8564 | 5.2984 | 3.7227 | 0.74056 | 0.82567 | 0.8356 | -0.00062 | 89.8073 | 83.8029 | 1.4844 | 0.73962 | 0.0008 | 12.991 | 11.6469 | 17.2264 | 16.558
16.5663 | 323.5831 | 1805.3712 | 89.575 | 26.9212 | 39.2232 | 193.2638 | 40.2273 | 90.426 | 95.1493 | 96.1731 | 99.1155 | 111.4237 | 69.3566 | 26.4254 | 577.4783 | 488.0418 | 102.7019 | 5.298 | 3.5853 | 0.73992 | 0.82567 | 0.8356 | -0.00062 | 89.7816 | 83.7809 | 1.5033 | 0.73981 | 0.0008 | 12.9627 | 11.619 | 17.2348 | 16.5663
16.5746 | 323.5915 | 1803.783 | 89.4821 | 26.9833 | 39.2236 | 193.2473 | 40.2471 | 90.4642 | 95.0982 | 96.0572 | 99.1217 | 106.8635 | 68.8599 | 26.811 | 574.0478 | 485.3879 | 102.3443 | 5.2931 | 3.8207 | 0.74073 | 0.82567 | 0.8356 | -0.00062 | 89.773 | 83.7553 | 1.5052 | 0.73845 | 0.0008 | 13.1695 | 11.8234 | 17.2431 | 16.5746
16.583 | 323.5998 | 1802.1979 | 89.349 | 27.0811 | 39.2308 | 193.2252 | 40.2358 | 90.5957 | 95.0905 | 96.0539 | 99.1159 | 199.3538 | 70.3193 | 27.8079 | 573.6103 | 484.3141 | 102.4965 | 5.2892 | 3.984 | 0.7413 | 0.82567 | 0.8356 | -0.00062 | 89.8304 | 84.0281 | 1.4983 | 0.74152 | 0.00081 | 12.7008 | 11.3602 | 17.2514 | 16.583
16.5913 | 323.6081 | 1802.2279 | 89.4826 | 27.0034 | 39.2235 | 193.2477 | 40.1797 | 90.6174 | 95.105 | 96.1115 | 99.1199 | 123.9838 | 68.8534 | 30.31 | 576.2722 | 486.6082 | 102.4547 | 5.2966 | 3.9069 | 0.74096 | 0.82567 | 0.8356 | -0.00062 | 89.8208 | 84.3692 | 1.4999 | 0.74171 | 0.00081 | 12.6718 | 11.3316 | 17.2598 | 16.5913
16.5996 | 323.6165 | 1803.7224 | 89.4265 | 26.9746 | 39.2059 | 193.2568 | 40.1527 | 90.3569 | 95.1203 | 96.2143 | 99.1198 | 83.3033 | 69.8189 | 27.1232 | 575.0408 | 487.4376 | 102.7499 | 5.3256 | 3.808 | 0.74136 | 0.82567 | 0.8356 | -0.00062 | 89.8348 | 84.5711 | 1.4761 | 0.74281 | 0.00081 | 12.506 | 11.1677 | 17.2681 | 16.5996
16.608 | 323.6248 | 1802.2082 | 89.3772 | 27.0499 | 39.1955 | 193.2337 | 40.1711 | 90.4624 | 95.0891 | 96.2737 | 99.1097 | 133.4407 | 70.772 | 23.78 | 575.8697 | 485.5836 | 102.4868 | 5.2495 | 3.9476 | 0.74086 | 0.82567 | 0.8356 | -0.00062 | 89.8105 | 84.2791 | 1.4777 | 0.74098 | 0.00081 | 12.784 | 11.4424 | 17.2764 | 16.608
16.6163 | 323.6331 | 1803.79 | 89.4591 | 26.7799 | 39.1921 | 193.266 | 40.1198 | 90.2534 | 95.1152 | 95.9375 | 99.1124 | 109.9141 | 70.7985 | 24.1052 | 575.5966 | 487.9387 | 102.3132 | 5.2524 | 4.0042 | 0.73908 | 0.82567 | 0.8356 | -0.00062 | 89.8434 | 84.1137 | 1.5055 | 0.7405 | 0.00081 | 12.8564 | 11.514 | 17.2848 | 16.6163
16.6246 | 323.6415 | 1803.7847 | 89.4065 | 26.3694 | 39.1797 | 193.1836 | 40.1065 | 90.3439 | 95.0935 | 96.3625 | 99.122 | 90.92 | 70.7561 | 21.3595 | 576.1033 | 484.8225 | 102.4844 | 5.2408 | 4.1411 | 0.73941 | 0.82567 | 0.8356 | -0.00062 | 89.8575 | 83.827 | 1.4993 | 0.74167 | 0.0008 | 12.6789 | 11.3386 | 17.2931 | 16.6246
16.633 | 323.6498 | 1803.7743 | 89.4006 | 25.9734 | 39.1823 | 193.0351 | 40.1266 | 90.4689 | 95.0887 | 96.2455 | 99.1124 | 171.9636 | 70.7593 | 26.6017 | 573.6668 | 488.6817 | 102.4102 | 5.2296 | 4.1672 | 0.73975 | 0.82567 | 0.8356 | -0.00062 | 89.8368 | 83.5369 | 1.4998 | 0.74045 | 0.0008 | 12.8636 | 11.5211 | 17.3014 | 16.633
16.6413 | 323.6581 | 1803.7928 | 89.3683 | 25.5643 | 39.1682 | 192.8261 | 40.047 | 90.5194 | 95.1186 | 96.0518 | 99.1133 | 116.5114 | 69.8431 | 25.48 | 576.6866 | 487.7834 | 102.1851 | 5.282 | 3.9887 | 0.74097 | 0.82567 | 0.8356 | -0.00062 | 89.8388 | 83.5997 | 1.5042 | 0.73929 | 0.0008 | 13.0414 | 11.6968 | 17.3098 | 16.6413
16.6496 | 323.6665 | 1802.1434 | 89.4164 | 25.1842 | 39.1531 | 192.7321 | 40.0612 | 90.5191 | 95.1699 | 95.8757 | 99.1106 | 91.2431 | 71.2589 | 26.8242 | 575.2517 | 488.6309 | 102.6883 | 5.2799 | 3.8523 | 0.74 | 0.82567 | 0.8356 | -0.00062 | 89.8813 | 83.9936 | 1.5046 | 0.73816 | 0.00081 | 13.2142 | 11.8675 | 17.3181 | 16.6496
16.658 | 323.6748 | 1805.301 | 89.5167 | 25.1517 | 39.136 | 192.7064 | 40.0544 | 90.6266 | 95.1762 | 95.9579 | 99.1167 | 119.9403 | 70.7564 | 31.6979 | 570.9127 | 486.5176 | 102.588 | 5.3195 | 3.7759 | 0.73871 | 0.82567 | 0.8356 | -0.00062 | 89.8992 | 83.9574 | 1.491 | 0.73926 | 0.00081 | 13.0468 | 11.7021 | 17.3264 | 16.658
16.6663 | 323.6831 | 1803.8052 | 89.6392 | 24.9453 | 39.132 | 192.5695 | 40.0424 | 90.6677 | 95.1644 | 96.2342 | 99.118 | 109.2202 | 71.2866 | 31.5369 | 575.5544 | 488.2276 | 103.1028 | 5.3198 | 3.8175 | 0.7396 | 0.82567 | 0.8356 | -0.00062 | 89.9123 | 83.8116 | 1.4994 | 0.74045 | 0.0008 | 12.8644 | 11.5218 | 17.3348 | 16.6663
16.6746 | 323.6915 | 1803.8028 | 89.4289 | 24.9303 | 39.1558 | 192.617 | 40.051 | 90.7069 | 95.202 | 95.8616 | 99.1102 | 70.9125 | 72.664 | 27.2664 | 577.4827 | 486.779 | 102.4126 | 5.2968 | 4.205 | 0.73959 | 0.82567 | 0.8356 | -0.00062 | 89.9189 | 84.1321 | 1.4996 | 0.74061 | 0.00081 | 12.8393 | 11.497 | 17.3431 | 16.6746
16.683 | 323.6998 | 1803.8407 | 89.4576 | 25.0573 | 39.1325 | 192.6977 | 40.0686 | 90.609 | 95.2325 | 95.8974 | 99.106 | 154.4843 | 70.7753 | 28.0279 | 574.6622 | 485.7596 | 102.7548 | 5.3455 | 4.1278 | 0.74034 | 0.82567 | 0.8356 | -0.00062 | 89.9184 | 83.8663 | 1.4987 | 0.74104 | 0.0008 | 12.7737 | 11.4322 | 17.3514 | 16.683
16.6913 | 323.7081 | 1802.1921 | 89.5511 | 25.2178 | 39.1284 | 192.6465 | 40.019 | 90.5663 | 95.1871 | 96.1673 | 99.1172 | 110.7394 | 71.2684 | 24.0856 | 574.4556 | 485.3118 | 102.8987 | 5.3554 | 4.1655 | 0.73974 | 0.82567 | 0.8356 | -0.00062 | 89.9014 | 83.9654 | 1.4999 | 0.73948 | 0.00081 | 13.012 | 11.6677 | 17.3598 | 16.6913
16.6996 | 323.7165 | 1805.3965 | 89.6121 | 25.2851 | 39.1268 | 192.6632 | 40.0388 | 90.6274 | 95.215 | 96.1302 | 99.118 | 166.1768 | 70.3252 | 28.312 | 573.7921 | 485.2347 | 102.6001 | 5.334 | 3.917 | 0.73988 | 0.82567 | 0.8356 | -0.00062 | 89.9097 | 83.5991 | 1.5028 | 0.74043 | 0.0008 | 12.8674 | 11.5248 | 17.3681 | 16.6996
16.708 | 323.7248 | 1805.3383 | 89.6499 | 25.3505 | 39.1392 | 192.6081 | 40.0598 | 90.4561 | 95.2126 | 96.0704 | 99.1149 | 125.1544 | 70.3307 | 27.9639 | 574.5194 | 486.2235 | 102.8266 | 5.3373 | 3.8654 | 0.73628 | 0.82567 | 0.8356 | -0.00062 | 89.911 | 84.0459 | 1.5027 | 0.74023 | 0.00081 | 12.8971 | 11.5542 | 17.3764 | 16.708
16.7163 | 323.7331 | 1803.7868 | 89.6115 | 25.4475 | 39.1159 | 192.6626 | 40.0914 | 90.502 | 95.1966 | 95.9045 | 99.1153 | 108.7732 | 71.2695 | 24.9133 | 575.0797 | 488.8474 | 102.4477 | 5.343 | 4.0771 | 0.73845 | 0.82567 | 0.8356 | -0.00062 | 89.9639 | 83.7104 | 1.4647 | 0.73927 | 0.0008 | 13.0451 | 11.7004 | 17.3848 | 16.7163
16.7246 | 323.7415 | 1805.3792 | 89.5443 | 25.5827 | 39.1399 | 192.6858 | 40.1452 | 90.7455 | 95.1621 | 96.0419 | 99.1099 | 80.2093 | 68.8992 | 28.3916 | 577.3764 | 487.142 | 102.3958 | 5.3555 | 3.8749 | 0.74073 | 0.82567 | 0.8356 | -0.00062 | 89.9921 | 83.952 | 1.5034 | 0.74026 | 0.00081 | 12.8928 | 11.5499 | 17.3931 | 16.7246
16.733 | 323.7498 | 1802.3666 | 89.8278 | 25.5908 | 39.1431 | 192.7291 | 40.162 | 90.5284 | 95.1904 | 96.1746 | 99.1018 | 143.7402 | 70.2833 | 30.7248 | 571.3076 | 485.9279 | 102.5831 | 5.3421 | 3.9146 | 0.74028 | 0.82567 | 0.8356 | -0.00062 | 89.9692 | 83.9631 | 1.5027 | 0.74061 | 0.00081 | 12.8396 | 11.4973 | 17.4014 | 16.733
16.7413 | 323.7581 | 1803.7692 | 89.7796 | 25.6969 | 39.15 | 192.7524 | 40.1732 | 90.3658 | 95.1957 | 96.1069 | 99.115 | 110.3426 | 71.742 | 23.7705 | 573.1155 | 486.8396 | 102.4835 | 5.3635 | 4.1892 | 0.73937 | 0.82567 | 0.8356 | -0.00062 | 89.9651 | 84.2656 | 1.5018 | 0.74117 | 0.00081 | 12.7544 | 11.4132 | 17.4098 | 16.7413
16.7496 | 323.7665 | 1802.222 | 89.5864 | 25.675 | 39.1408 | 192.8071 | 40.2392 | 90.9505 | 95.1742 | 95.9183 | 99.1115 | 141.3395 | 70.2909 | 26.2762 | 576.4426 | 486.8044 | 102.5581 | 5.3379 | 3.56 | 0.74127 | 0.82567 | 0.8356 | -0.00062 | 90.0242 | 84.6018 | 1.5043 | 0.7418 | 0.00081 | 12.6591 | 11.319 | 17.4181 | 16.7496
16.758 | 323.7748 | 1805.3591 | 89.5716 | 25.7014 | 39.1502 | 192.8162 | 40.2441 | 90.8568 | 95.1868 | 96.185 | 99.1113 | 111.2375 | 70.7534 | 25.3425 | 575.3814 | 486.0506 | 102.4564 | 5.3637 | 3.6824 | 0.74112 | 0.82567 | 0.8356 | -0.00062 | 90.0178 | 84.3116 | 1.5004 | 0.74098 | 0.00081 | 12.7833 | 11.4418 | 17.4264 | 16.758
16.7663 | 323.7831 | 1802.2156 | 89.7178 | 25.4802 | 39.154 | 192.8179 | 40.2438 | 90.73 | 95.2123 | 96.0761 | 99.1008 | 108.636 | 69.8596 | 27.8444 | 570.2959 | 486.6258 | 102.3836 | 5.3833 | 3.8877 | 0.74162 | 0.82567 | 0.8356 | -0.00062 | 89.9922 | 83.8889 | 1.5018 | 0.74017 | 0.0008 | 12.9072 | 11.5642 | 17.4348 | 16.7663
16.7746 | 323.7914 | 1803.751 | 89.7622 | 25.4025 | 39.1564 | 192.8026 | 40.2902 | 90.5823 | 95.2006 | 96.1177 | 99.1032 | 208.4796 | 70.3451 | 28.426 | 575.8977 | 485.5251 | 102.4421 | 5.3449 | 4.16 | 0.73995 | 0.82567 | 0.8356 | -0.00062 | 89.9764 | 84.6021 | 1.5024 | 0.74141 | 0.00081 | 12.718 | 11.3772 | 17.4431 | 16.7746
16.783 | 323.7998 | 1803.8192 | 89.5848 | 25.4167 | 39.1597 | 192.8954 | 40.2511 | 90.5671 | 95.2365 | 95.8995 | 99.1052 | 120.7305 | 72.2362 | 28.4776 | 574.9061 | 485.8596 | 102.7574 | 5.3794 | 4.2238 | 0.73933 | 0.82567 | 0.8356 | -0.00062 | 89.9585 | 83.8152 | 1.5001 | 0.74052 | 0.0008 | 12.8536 | 11.5112 | 17.4514 | 16.783
16.7913 | 323.8081 | 1803.8256 | 89.6198 | 25.2741 | 39.1806 | 192.999 | 40.2545 | 90.8567 | 95.2625 | 96.0683 | 99.1008 | 89.4728 | 71.246 | 30.2624 | 573.3918 | 488.4658 | 102.6782 | 5.3939 | 4.0969 | 0.74065 | 0.82567 | 0.8356 | -0.00062 | 89.9308 | 83.6931 | 1.502 | 0.73952 | 0.0008 | 13.0061 | 11.6619 | 17.4598 | 16.7913
16.7996 | 323.8165 | 1803.6793 | 89.7338 | 25.2632 | 39.1944 | 192.8815 | 40.3253 | 90.8889 | 95.2959 | 96.2669 | 99.0977 | 134.8976 | 70.788 | 28.0599 | 576.3072 | 487.0767 | 102.6821 | 5.396 | 4.084 | 0.73781 | 0.82567 | 0.8356 | -0.00062 | 89.9699 | 83.8217 | 1.5022 | 0.74043 | 0.0008 | 12.8675 | 11.525 | 17.4681 | 16.7996
16.808 | 323.8248 | 1803.7614 | 89.6435 | 25.4572 | 39.1856 | 193.0577 | 40.3547 | 90.8733 | 95.2764 | 96.2894 | 99.0999 | 107.1139 | 68.8456 | 25.277 | 574.1246 | 486.2784 | 102.9604 | 5.3632 | 3.8281 | 0.74085 | 0.82567 | 0.8356 | -0.00062 | 89.9931 | 83.5774 | 1.5037 | 0.73963 | 0.0008 | 12.9897 | 11.6457 | 17.4764 | 16.808
16.8163 | 323.8331 | 1805.3606 | 89.5983 | 25.4125 | 39.2184 | 192.9751 | 40.3459 | 90.815 | 95.2452 | 96.195 | 99.1023 | 99.8458 | 69.3949 | 25.1732 | 570.4603 | 487.7927 | 102.7301 | 5.4205 | 3.8055 | 0.74064 | 0.82567 | 0.8356 | -0.00062 | 89.9915 | 83.3259 | 1.4995 | 0.73989 | 0.0008 | 12.9493 | 11.6058 | 17.4848 | 16.8163
16.8246 | 323.8415 | 1803.7613 | 89.7409 | 25.3094 | 39.2143 | 192.8826 | 40.386 | 90.9928 | 95.2738 | 96.0514 | 99.1065 | 179.0295 | 68.8857 | 26.0217 | 574.4494 | 485.2388 | 102.9663 | 5.3709 | 3.9633 | 0.74038 | 0.82567 | 0.8356 | -0.00062 | 90.0147 | 83.9754 | 1.5037 | 0.73971 | 0.00081 | 12.978 | 11.6341 | 17.4931 | 16.8246
16.833 | 323.8498 | 1805.3682 | 89.5734 | 25.3094 | 39.2209 | 192.9888 | 40.3632 | 90.8711 | 95.2382 | 96.3713 | 99.1085 | 121.7822 | 69.8392 | 25.1572 | 577.5322 | 489.26 | 102.7451 | 5.3742 | 4.2482 | 0.74109 | 0.82567 | 0.8356 | -0.00062 | 89.9795 | 84.2339 | 1.4799 | 0.73968 | 0.00081 | 12.9817 | 11.6378 | 17.5014 | 16.833
16.8413 | 323.8581 | 1802.1839 | 89.6268 | 25.2899 | 39.2264 | 193.0262 | 40.3387 | 90.9506 | 95.2504 | 95.9595 | 99.1112 | 84.2943 | 70.2711 | 25.9913 | 575.0324 | 487.8388 | 102.8391 | 5.3771 | 4.0431 | 0.74112 | 0.82567 | 0.8356 | -0.00062 | 89.9538 | 83.9222 | 1.501 | 0.74009 | 0.00081 | 12.9188 | 11.5756 | 17.5098 | 16.8413
16.8496 | 323.8665 | 1802.2111 | 89.6696 | 25.3611 | 39.2164 | 192.8607 | 40.3687 | 90.6867 | 95.2661 | 96.0112 | 99.1041 | 144.5839 | 69.8189 | 26.6081 | 576.0398 | 487.0446 | 102.5653 | 5.4063 | 3.857 | 0.74111 | 0.82567 | 0.8356 | -0.00062 | 89.9691 | 84.2968 | 1.4999 | 0.74029 | 0.00081 | 12.8889 | 11.5461 | 17.5181 | 16.8496
16.858 | 323.8748 | 1803.8132 | 89.6157 | 25.3938 | 39.2279 | 192.862 | 40.3616 | 90.8996 | 95.238 | 95.7891 | 99.1239 | 114.9697 | 70.7885 | 27.5917 | 575.4272 | 485.9098 | 102.4144 | 5.4128 | 3.8769 | 0.74181 | 0.82567 | 0.8356 | -0.00062 | 89.958 | 84.1387 | 1.5013 | 0.74191 | 0.00081 | 12.6425 | 11.3026 | 17.5264 | 16.858
16.8663 | 323.8831 | 1805.3918 | 89.7221 | 25.481 | 39.2314 | 193.0081 | 40.4 | 90.6925 | 95.2322 | 95.9603 | 99.1159 | 102.4414 | 71.7206 | 31.3671 | 575.752 | 485.4412 | 102.4528 | 5.3979 | 3.7729 | 0.74111 | 0.82567 | 0.8356 | -0.00062 | 89.9399 | 84.0746 | 1.5009 | 0.7398 | 0.00081 | 12.963 | 11.6193 | 17.5348 | 16.8663
16.8746 | 323.8915 | 1802.1271 | 89.6273 | 25.5069 | 39.2492 | 192.9975 | 40.3933 | 90.5953 | 95.2595 | 96.2626 | 99.1169 | 177.6377 | 69.8603 | 27.3286 | 574.9088 | 486.4844 | 102.3984 | 5.4172 | 3.9306 | 0.74155 | 0.82567 | 0.8356 | -0.00062 | 89.9697 | 83.5456 | 1.5032 | 0.74124 | 0.0008 | 12.7437 | 11.4026 | 17.5431 | 16.8746
16.883 | 323.8998 | 1803.7299 | 89.745 | 25.6655 | 39.2198 | 193.0492 | 40.3744 | 90.5894 | 95.1893 | 95.8299 | 99.1147 | 120.1102 | 69.8199 | 26.1886 | 577.3717 | 487.5846 | 102.33 | 5.4264 | 4.0722 | 0.73916 | 0.82567 | 0.8356 | -0.00062 | 89.8941 | 83.8621 | 1.5027 | 0.73967 | 0.0008 | 12.9841 | 11.6402 | 17.5514 | 16.883
16.8913 | 323.9081 | 1803.7626 | 89.5937 | 25.7559 | 39.2315 | 193.1027 | 40.4243 | 90.4755 | 95.2058 | 96.1532 | 99.1198 | 81.3695 | 68.8673 | 24.1358 | 573.1 | 484.1692 | 102.7119 | 5.4016 | 3.9907 | 0.74042 | 0.82567 | 0.8356 | -0.00062 | 89.9444 | 83.4971 | 1.4985 | 0.74044 | 0.0008 | 12.8661 | 11.5235 | 17.5598 | 16.8913
16.8996 | 323.9164 | 1802.4025 | 89.7465 | 25.7313 | 39.2509 | 193.1999 | 40.4457 | 90.7118 | 95.2288 | 96.3668 | 99.123 | 141.5126 | 70.7874 | 24.4013 | 573.1033 | 487.961 | 102.4352 | 5.405 | 4.0252 | 0.73967 | 0.82567 | 0.8356 | -0.00062 | 89.9389 | 83.5373 | 1.5006 | 0.74044 | 0.0008 | 12.8656 | 11.523 | 17.5681 | 16.8996
16.908 | 323.9248 | 1802.1863 | 89.7583 | 25.6312 | 39.2365 | 193.2112 | 40.3701 | 90.6816 | 95.1831 | 95.9876 | 99.1181 | 112.9427 | 69.3939 | 27.2276 | 576.9671 | 484.6978 | 102.5823 | 5.3888 | 3.8538 | 0.74184 | 0.82567 | 0.8356 | -0.00062 | 89.9708 | 84.3568 | 1.5034 | 0.74072 | 0.00081 | 12.8232 | 11.4812 | 17.5764 | 16.908
16.9163 | 323.9331 | 1803.8557 | 89.6668 | 25.7354 | 39.2315 | 193.109 | 40.4359 | 90.9231 | 95.2222 | 95.8303 | 99.1205 | 102.2249 | 68.3692 | 25.0906 | 574.5637 | 485.6923 | 102.5924 | 5.394 | 3.8496 | 0.74062 | 0.82567 | 0.8356 | -0.00062 | 89.9687 | 83.8994 | 1.5013 | 0.74031 | 0.00081 | 12.8859 | 11.5431 | 17.5847 | 16.9163
16.9246 | 323.9415 | 1806.9731 | 89.7652 | 25.9001 | 39.2171 | 193.1068 | 40.474 | 90.7516 | 95.2262 | 96.0076 | 99.1224 | 192.2088 | 70.8018 | 28.2934 | 570.2589 | 489.3589 | 102.4891 | 5.4293 | 4.1457 | 0.73976 | 0.82567 | 0.8356 | -0.00062 | 89.9604 | 84.1198 | 1.4996 | 0.74061 | 0.00081 | 12.8395 | 11.4973 | 17.5931 | 16.9246
16.933 | 323.9498 | 1805.4247 | 89.6194 | 25.8964 | 39.2442 | 193.114 | 40.4324 | 90.684 | 95.2277 | 96.3387 | 99.1217 | 120.3675 | 69.3853 | 25.8328 | 574.4722 | 485.7265 | 102.847 | 5.37 | 4.0189 | 0.73974 | 0.82567 | 0.8356 | -0.00062 | 89.9488 | 84.2803 | 1.4964 | 0.74042 | 0.00081 | 12.8694 | 11.5268 | 17.6014 | 16.933
16.9413 | 323.9581 | 1802.2235 | 89.7146 | 25.9706 | 39.2413 | 193.1981 | 40.4847 | 90.8779 | 95.192 | 95.6961 | 99.1292 | 81.3273 | 70.705 | 25.8728 | 575.8527 | 486.12 | 102.9015 | 5.4142 | 3.815 | 0.74086 | 0.82567 | 0.8356 | -0.00062 | 89.9528 | 83.9621 | 1.5013 | 0.74006 | 0.00081 | 12.9236 | 11.5803 | 17.6097 | 16.9413
16.9496 | 323.9665 | 1803.6478 | 89.7691 | 26.0187 | 39.2268 | 193.0885 | 40.4618 | 90.7225 | 95.1957 | 95.834 | 99.1249 | 140.0945 | 68.4145 | 27.0482 | 575.7327 | 486.5269 | 102.9289 | 5.4257 | 3.6288 | 0.73954 | 0.82567 | 0.8356 | -0.00062 | 89.9762 | 83.9552 | 1.5003 | 0.74025 | 0.00081 | 12.8951 | 11.5522 | 17.6181 | 16.9496
16.958 | 323.9748 | 1803.754 | 89.8191 | 26.0009 | 39.2156 | 193.0579 | 40.4147 | 90.7093 | 95.1981 | 96.2401 | 99.1219 | 112.8178 | 68.3808 | 27.0508 | 575.9516 | 487.012 | 102.8165 | 5.3997 | 3.741 | 0.74026 | 0.82567 | 0.8356 | -0.00062 | 89.9062 | 84.1326 | 1.5004 | 0.73969 | 0.00081 | 12.9811 | 11.6371 | 17.6264 | 16.958
16.9663 | 323.9831 | 1802.1659 | 89.8022 | 26.0024 | 39.2137 | 193.1063 | 40.4506 | 90.7893 | 95.2268 | 96.1567 | 99.1198 | 99.045 | 69.8427 | 27.2278 | 574.0349 | 486.7371 | 102.8707 | 5.4051 | 3.9285 | 0.73958 | 0.82567 | 0.8356 | -0.00062 | 89.9277 | 83.6154 | 1.5025 | 0.74025 | 0.0008 | 12.8944 | 11.5515 | 17.6348 | 16.9663
16.9746 | 323.9915 | 1803.7872 | 89.5567 | 26.056 | 39.2074 | 193.1823 | 40.4659 | 90.5706 | 95.2042 | 96.0387 | 99.1222 | 181.6471 | 71.7343 | 28.606 | 571.3088 | 486.9965 | 102.742 | 5.3979 | 4.0867 | 0.74099 | 0.82567 | 0.8356 | -0.00062 | 89.9094 | 84.3838 | 1.4997 | 0.74024 | 0.00081 | 12.897 | 11.5541 | 17.6431 | 16.9746
16.983 | 323.9998 | 1805.3967 | 89.7575 | 25.9678 | 39.2111 | 193.1768 | 40.4184 | 90.7903 | 95.1991 | 95.9134 | 99.1267 | 117.4418 | 69.8139 | 28.7283 | 573.9381 | 486.1376 | 102.7461 | 5.3973 | 4.0309 | 0.74075 | 0.82567 | 0.8356 | -0.00062 | 89.9475 | 83.8529 | 1.5027 | 0.74148 | 0.0008 | 12.7068 | 11.3662 | 17.6514 | 16.983
16.9913 | 324.0081 | 1802.1565 | 89.738 | 25.9887 | 39.2147 | 193.1531 | 40.4564 | 90.3486 | 95.2146 | 96.2054 | 99.1199 | 122.6448 | 71.7187 | 32.101 | 578.2625 | 487.6291 | 102.5938 | 5.3694 | 4.0799 | 0.74001 | 0.82567 | 0.8356 | -0.00062 | 89.95 | 83.8498 | 1.4993 | 0.74064 | 0.0008 | 12.8357 | 11.4935 | 17.6597 | 16.9913
16.9996 | 324.0165 | 1805.3668 | 89.7026 | 25.8701 | 39.2125 | 193.0723 | 40.4515 | 90.6751 | 95.2077 | 96.2476 | 99.1195 | 120.2299 | 70.7531 | 27.2575 | 574.0761 | 487.4055 | 102.4514 | 5.4321 | 3.8704 | 0.74092 | 0.82567 | 0.8356 | -0.00062 | 89.9411 | 84.0478 | 1.5002 | 0.7402 | 0.00081 | 12.9021 | 11.5591 | 17.6681 | 16.9996
17.008 | 324.0248 | 1805.427 | 89.746 | 25.9875 | 39.1938 | 193.0558 | 40.4464 | 90.7968 | 95.182 | 96.2616 | 99.1272 | 111.1451 | 69.8163 | 24.7287 | 574.7637 | 485.5049 | 102.3714 | 5.3962 | 3.8013 | 0.74102 | 0.82567 | 0.8356 | -0.00062 | 89.9186 | 84.0121 | 1.5028 | 0.73997 | 0.00081 | 12.9371 | 11.5937 | 17.6764 | 17.008
17.0163 | 324.0331 | 1803.8272 | 89.6033 | 26.0084 | 39.201 | 193.0821 | 40.4434 | 90.5351 | 95.183 | 96.0496 | 99.1283 | 80.7224 | 69.3678 | 24.2261 | 576.2932 | 488.3855 | 102.5508 | 5.3969 | 4.0055 | 0.74007 | 0.82567 | 0.8356 | -0.00062 | 89.9141 | 84.0847 | 1.4985 | 0.74134 | 0.00081 | 12.7287 | 11.3878 | 17.6848 | 17.0163
17.0246 | 324.0414 | 1803.7411 | 89.71 | 26.1963 | 39.2136 | 193.1374 | 40.436 | 90.7813 | 95.203 | 96.4472 | 99.1329 | 145.5401 | 69.8588 | 26.8444 | 574.3322 | 487.6819 | 102.5545 | 5.3861 | 4.1675 | 0.74176 | 0.82567 | 0.8356 | -0.00062 | 89.9243 | 83.9685 | 1.5005 | 0.74029 | 0.00081 | 12.8887 | 11.5458 | 17.6931 | 17.0246
17.033 | 324.0498 | 1805.3981 | 89.7743 | 26.4373 | 39.2168 | 193.12 | 40.4169 | 90.824 | 95.2171 | 96.2117 | 99.1282 | 108.9429 | 69.8556 | 26.5262 | 574.3434 | 488.7345 | 102.2096 | 5.431 | 4.171 | 0.74039 | 0.82567 | 0.8356 | -0.00062 | 89.9018 | 83.796 | 1.4971 | 0.73932 | 0.0008 | 13.037 | 11.6924 | 17.7014 | 17.033
17.0413 | 324.0581 | 1803.8374 | 89.5493 | 26.6471 | 39.2291 | 193.1174 | 40.4441 | 90.7111 | 95.1998 | 96.0666 | 99.1245 | 92.825 | 68.4196 | 25.8117 | 573.9035 | 488.0511 | 102.5139 | 5.4449 | 3.8886 | 0.74123 | 0.82567 | 0.8356 | -0.00062 | 89.9244 | 84.1112 | 1.5022 | 0.74065 | 0.00081 | 12.8332 | 11.4911 | 17.7097 | 17.0413
17.0496 | 324.0665 | 1803.7822 | 89.6467 | 26.7621 | 39.223 | 193.2612 | 40.4537 | 90.7067 | 95.1758 | 95.7602 | 99.1331 | 120.7769 | 68.8729 | 26.6009 | 575.2844 | 487.655 | 102.6175 | 5.3824 | 3.6491 | 0.74062 | 0.82567 | 0.8356 | -0.00062 | 89.9828 | 83.7345 | 1.4947 | 0.74144 | 0.0008 | 12.7135 | 11.3728 | 17.7181 | 17.0496
17.058 | 324.0748 | 1803.8208 | 89.6047 | 26.8967 | 39.2266 | 193.262 | 40.4769 | 90.8594 | 95.1968 | 96.2014 | 99.1241 | 108.1282 | 69.8155 | 31.1376 | 573.1429 | 489.1223 | 102.8264 | 5.4321 | 3.8235 | 0.74132 | 0.82567 | 0.8356 | -0.00062 | 89.903 | 84.0107 | 1.5032 | 0.74017 | 0.00081 | 12.9078 | 11.5648 | 17.7264 | 17.058
17.0663 | 324.0831 | 1805.2288 | 89.5257 | 26.9689 | 39.2255 | 193.2995 | 40.4729 | 90.5571 | 95.154 | 96.2739 | 99.1313 | 74.5414 | 69.8472 | 30.0617 | 577.1327 | 487.1156 | 102.885 | 5.3902 | 3.8318 | 0.74058 | 0.82567 | 0.8356 | -0.00062 | 89.8956 | 84.178 | 1.5011 | 0.73958 | 0.00081 | 12.9968 | 11.6527 | 17.7347 | 17.0663
17.0746 | 324.0915 | 1803.8118 | 89.6552 | 27.0393 | 39.2245 | 193.3695 | 40.4953 | 90.5772 | 95.1587 | 95.8261 | 99.1329 | 155.7898 | 68.9039 | 27.6455 | 575.4256 | 486.8023 | 102.8963 | 5.4066 | 3.985 | 0.74012 | 0.82567 | 0.8356 | -0.00062 | 89.9255 | 83.6969 | 1.5026 | 0.74176 | 0.0008 | 12.664 | 11.3238 | 17.7431 | 17.0746
17.083 | 324.0998 | 1802.2022 | 89.6752 | 27.2582 | 39.2329 | 193.4412 | 40.4334 | 90.8177 | 95.1492 | 96.2913 | 99.132 | 117.8031 | 69.3563 | 23.7249 | 569.5765 | 487.6462 | 103.1735 | 5.3512 | 3.9238 | 0.73963 | 0.82567 | 0.8356 | -0.00062 | 89.9185 | 84.046 | 1.4994 | 0.74076 | 0.00081 | 12.8168 | 11.4748 | 17.7514 | 17.083
17.0913 | 324.1081 | 1802.1655 | 89.5702 | 27.3173 | 39.2666 | 193.4072 | 40.4435 | 90.7143 | 95.1652 | 96.3696 | 99.1358 | 89.3862 | 68.4055 | 22.5486 | 574.2442 | 486.6134 | 102.8432 | 5.3616 | 3.8822 | 0.74059 | 0.82567 | 0.8356 | -0.00062 | 89.8716 | 84.0008 | 1.5035 | 0.74177 | 0.00081 | 12.6637 | 11.3235 | 17.7598 | 17.0913
17.0996 | 324.1165 | 1805.3893 | 89.5626 | 27.3077 | 39.253 | 193.4765 | 40.486 | 90.6136 | 95.1531 | 96.0635 | 99.1366 | 130.3052 | 71.2639 | 28.011 | 575.5311 | 485.2704 | 102.6438 | 5.3283 | 4.0658 | 0.7403 | 0.82567 | 0.8356 | -0.00062 | 89.8614 | 83.7797 | 1.4997 | 0.74055 | 0.0008 | 12.8494 | 11.507 | 17.7681 | 17.0996
17.108 | 324.1248 | 1803.7655 | 89.5307 | 27.3016 | 39.2381 | 193.4104 | 40.47 | 90.8619 | 95.1716 | 95.978 | 99.1286 | 108.9448 | 68.8598 | 23.1265 | 575.3832 | 488.1132 | 102.5457 | 5.3498 | 3.8 | 0.74064 | 0.82567 | 0.8356 | -0.00062 | 89.8748 | 83.9718 | 1.5022 | 0.74007 | 0.00081 | 12.9229 | 11.5796 | 17.7764 | 17.108
17.1163 | 324.1331 | 1802.175 | 89.6329 | 27.2086 | 39.2444 | 193.4388 | 40.4534 | 90.8227 | 95.1709 | 96.0723 | 99.1313 | 82.1049 | 69.8401 | 29.5042 | 573.9367 | 488.0904 | 102.6438 | 5.3867 | 4.0355 | 0.73905 | 0.82567 | 0.8356 | -0.00062 | 89.875 | 83.7964 | 1.5008 | 0.74037 | 0.0008 | 12.8763 | 11.5336 | 17.7848 | 17.1163
17.1246 | 324.1415 | 1805.4148 | 89.6145 | 27.2635 | 39.2544 | 193.4017 | 40.4651 | 90.7556 | 95.1304 | 96.2722 | 99.1363 | 169.1869 | 69.3826 | 31.7118 | 573.5891 | 486.9287 | 102.383 | 5.3578 | 4.1224 | 0.74118 | 0.82567 | 0.8356 | -0.00062 | 89.8636 | 83.9567 | 1.5006 | 0.74039 | 0.00081 | 12.8729 | 11.5302 | 17.7931 | 17.1246
17.133 | 324.1498 | 1803.7876 | 89.5346 | 27.2794 | 39.245 | 193.391 | 40.3682 | 90.4325 | 95.1677 | 96.31 | 99.1406 | 120.0928 | 67.9337 | 25.3077 | 574.0023 | 485.2797 | 102.4136 | 5.3349 | 3.9511 | 0.74116 | 0.82567 | 0.8356 | -0.00062 | 89.8407 | 83.8921 | 1.5001 | 0.73951 | 0.00081 | 13.0085 | 11.6643 | 17.8014 | 17.133
17.1413 | 324.1581 | 1803.81 | 89.5166 | 27.4296 | 39.245 | 193.4386 | 40.3773 | 90.6292 | 95.149 | 96.3587 | 99.1253 | 173.9789 | 69.375 | 22.9173 | 574.8866 | 485.2916 | 102.246 | 5.3653 | 4.0416 | 0.74071 | 0.82567 | 0.8356 | -0.00062 | 89.8092 | 84.3842 | 1.5082 | 0.73932 | 0.00081 | 13.0372 | 11.6926 | 17.8098 | 17.1413
17.1496 | 324.1664 | 1803.8012 | 89.4262 | 27.5373 | 39.2347 | 193.4712 | 40.3418 | 90.3826 | 95.1328 | 95.9425 | 99.1293 | 119.5857 | 67.9362 | 25.7733 | 576.7807 | 488.5994 | 102.6198 | 5.3136 | 3.523 | 0.74022 | 0.82567 | 0.8356 | -0.00062 | 89.8628 | 84.0457 | 1.5081 | 0.73931 | 0.00081 | 13.039 | 11.6944 | 17.8181 | 17.1496
17.158 | 324.1748 | 1803.7505 | 89.5576 | 27.2768 | 39.222 | 193.3725 | 40.3154 | 90.8262 | 95.1642 | 96.2448 | 99.1205 | 105.9473 | 70.2725 | 28.0561 | 573.4797 | 487.4324 | 102.4856 | 5.3275 | 3.9046 | 0.74051 | 0.82567 | 0.8356 | -0.00062 | 89.8489 | 83.5883 | 1.503 | 0.74114 | 0.0008 | 12.7595 | 11.4182 | 17.8264 | 17.158
17.1663 | 324.1831 | 1805.286 | 89.486 | 27.1969 | 39.2299 | 193.3249 | 40.2974 | 90.6139 | 95.1539 | 96.0816 | 99.1422 | 78.9667 | 70.765 | 27.49 | 572.7234 | 486.3416 | 102.4829 | 5.307 | 4.1157 | 0.74113 | 0.82567 | 0.8356 | -0.00062 | 89.8876 | 84.3164 | 1.5008 | 0.73947 | 0.00081 | 13.0141 | 11.6698 | 17.8347 | 17.1663
17.1746 | 324.1915 | 1800.599 | 89.4483 | 27.0661 | 39.2166 | 193.3018 | 40.2971 | 90.4554 | 95.1385 | 95.9762 | 99.1424 | 144.2883 | 70.281 | 27.2809 | 577.3307 | 483.8306 | 102.1982 | 5.3269 | 4.0286 | 0.74073 | 0.82567 | 0.8356 | -0.00062 | 89.8259 | 83.7692 | 1.5016 | 0.74116 | 0.0008 | 12.7563 | 11.415 | 17.8431 | 17.1746
17.183 | 324.1998 | 1803.8124 | 89.4389 | 26.9321 | 39.2019 | 193.2499 | 40.2128 | 90.4034 | 95.1311 | 96.2084 | 99.1444 | 112.8033 | 69.3831 | 30.5932 | 574.3743 | 487.3299 | 102.5718 | 5.2654 | 4.0072 | 0.74055 | 0.82567 | 0.8356 | -0.00062 | 89.8391 | 83.9254 | 1.4997 | 0.7405 | 0.00081 | 12.8573 | 11.5148 | 17.8514 | 17.183
17.1913 | 324.2081 | 1805.3805 | 89.4829 | 26.7652 | 39.1751 | 193.3247 | 40.1992 | 90.2685 | 95.115 | 96.2305 | 99.1406 | 149.0689 | 69.3758 | 28.0236 | 574.7798 | 486.9411 | 102.6815 | 5.3232 | 3.8702 | 0.73944 | 0.82567 | 0.8356 | -0.00062 | 89.8451 | 84.0751 | 1.5001 | 0.74049 | 0.00081 | 12.8583 | 11.5158 | 17.8597 | 17.1913
17.1996 | 324.2165 | 1803.8362 | 89.4964 | 26.7415 | 39.2063 | 193.1768 | 40.2001 | 90.4508 | 95.1202 | 96.3187 | 99.131 | 119.8404 | 68.8926 | 25.7814 | 573.6269 | 486.2608 | 102.7563 | 5.3215 | 3.7253 | 0.74016 | 0.82567 | 0.8356 | -0.00062 | 89.8649 | 83.6913 | 1.5019 | 0.74084 | 0.0008 | 12.8055 | 11.4637 | 17.8681 | 17.1996
17.208 | 324.2248 | 1802.2305 | 89.4852 | 26.7772 | 39.233 | 193.1617 | 40.1926 | 90.7665 | 95.1452 | 95.9454 | 99.133 | 104.4669 | 68.9092 | 23.3363 | 575.4123 | 487.144 | 103.0329 | 5.3188 | 3.852 | 0.7406 | 0.82567 | 0.8356 | -0.00062 | 89.8744 | 83.9271 | 1.501 | 0.73934 | 0.00081 | 13.0343 | 11.6897 | 17.8764 | 17.208
17.2163 | 324.2331 | 1805.4231 | 89.7073 | 26.8952 | 39.2833 | 193.2495 | 40.1904 | 90.4899 | 95.1578 | 96.2948 | 99.1323 | 73.509 | 69.3448 | 21.7633 | 573.7643 | 486.7563 | 102.647 | 5.3449 | 4.0411 | 0.74012 | 0.82567 | 0.8356 | -0.00062 | 89.8761 | 83.7864 | 1.5 | 0.74048 | 0.0008 | 12.8593 | 11.5168 | 17.8848 | 17.2163
17.2246 | 324.2415 | 1804.8136 | 89.5872 | 26.8642 | 39.2766 | 193.2767 | 40.1869 | 90.7075 | 95.144 | 96.0441 | 99.1252 | 139.7357 | 69.389 | 24.5562 | 576.6347 | 486.2706 | 102.8057 | 5.3345 | 4.0599 | 0.74013 | 0.82567 | 0.8356 | -0.00062 | 89.8713 | 83.9595 | 1.4996 | 0.74122 | 0.00081 | 12.7469 | 11.4058 | 17.8931 | 17.2246
17.233 | 324.2498 | 1803.7719 | 89.568 | 26.8142 | 39.2922 | 193.2538 | 40.1097 | 90.5815 | 95.2095 | 95.9637 | 99.1257 | 105.7198 | 69.3383 | 25.9996 | 573.243 | 488.252 | 102.6806 | 5.3188 | 3.7765 | 0.74061 | 0.82567 | 0.8356 | -0.00062 | 89.8441 | 84.2036 | 1.5011 | 0.73952 | 0.00081 | 13.0059 | 11.6617 | 17.9014 | 17.233
17.2413 | 324.2581 | 1803.8168 | 89.7088 | 26.7413 | 39.3013 | 193.2092 | 40.1244 | 90.2734 | 95.1888 | 95.7032 | 99.1308 | 147.5571 | 70.2878 | 26.7671 | 571.4589 | 484.8671 | 102.5949 | 5.2733 | 3.6952 | 0.73997 | 0.82567 | 0.8356 | -0.00062 | 89.9102 | 83.5518 | 1.4999 | 0.74082 | 0.0008 | 12.8077 | 11.4658 | 17.9097 | 17.2413
17.2496 | 324.2665 | 1802.2239 | 89.562 | 26.7471 | 39.2981 | 193.219 | 40.0901 | 90.4846 | 95.1996 | 96.1318 | 99.1177 | 114.933 | 71.2407 | 31.6167 | 576.141 | 484.3768 | 102.7619 | 5.3339 | 3.9578 | 0.74166 | 0.82567 | 0.8356 | -0.00062 | 89.8909 | 84.0791 | 1.5022 | 0.74068 | 0.00081 | 12.8293 | 11.4872 | 17.9181 | 17.2496
17.258 | 324.2748 | 1803.8131 | 89.3575 | 26.8717 | 39.2801 | 193.2461 | 40.0799 | 90.33 | 95.1974 | 96.189 | 99.1262 | 108.1264 | 69.83 | 26.6808 | 577.1275 | 484.3576 | 102.5638 | 5.3344 | 3.9437 | 0.74012 | 0.82567 | 0.8356 | -0.00062 | 89.8959 | 84.258 | 1.4981 | 0.73977 | 0.00081 | 12.9683 | 11.6246 | 17.9264 | 17.258
17.2663 | 324.2831 | 1805.3864 | 89.5692 | 26.4174 | 39.2558 | 193.2067 | 40.0565 | 90.429 | 95.1554 | 95.8218 | 99.1277 | 218.8582 | 68.4162 | 28.1767 | 573.4308 | 485.9615 | 102.5276 | 5.3029 | 3.8938 | 0.73845 | 0.82567 | 0.8356 | -0.00062 | 89.8814 | 83.7449 | 1.4812 | 0.73664 | 0.0008 | 13.4482 | 12.0987 | 17.9348 | 17.2663
17.2746 | 324.2914 | 1802.2338 | 89.5262 | 25.9006 | 39.2663 | 193.0465 | 40.0447 | 90.3462 | 95.172 | 96.3105 | 99.1265 | 125.5665 | 68.8808 | 24.2836 | 573.1992 | 484.1889 | 102.4423 | 5.2849 | 3.8756 | 0.7393 | 0.82567 | 0.8356 | -0.00062 | 89.8873 | 83.9176 | 1.4816 | 0.74059 | 0.00081 | 12.8429 | 11.5006 | 17.9431 | 17.2746
17.283 | 324.2998 | 1803.7993 | 89.4819 | 25.7166 | 39.2538 | 193.0212 | 40.009 | 90.3722 | 95.1699 | 96.25 | 99.1266 | 79.4451 | 69.3517 | 28.07 | 574.1065 | 485.8777 | 102.2723 | 5.3268 | 3.7866 | 0.74002 | 0.82567 | 0.8356 | -0.00062 | 89.8991 | 83.7078 | 1.5035 | 0.74079 | 0.0008 | 12.8126 | 11.4707 | 17.9514 | 17.283
17.2913 | 324.3081 | 1803.7974 | 89.4383 | 25.4249 | 39.2462 | 192.9543 | 40.012 | 90.6844 | 95.1845 | 96.0239 | 99.129 | 131.7129 | 70.8014 | 27.3626 | 575.0758 | 485.7917 | 102.5963 | 5.2964 | 3.9878 | 0.74092 | 0.82567 | 0.8356 | -0.00062 | 89.8933 | 84.3279 | 1.4992 | 0.7403 | 0.00081 | 12.8876 | 11.5448 | 17.9597 | 17.2913
17.2996 | 324.3164 | 1803.7984 | 89.5282 | 25.2586 | 39.216 | 192.8757 | 39.9956 | 90.7397 | 95.1844 | 96.0344 | 99.125 | 113.4603 | 70.2984 | 23.8574 | 575.6075 | 482.7781 | 102.3616 | 5.2812 | 3.9539 | 0.74074 | 0.82567 | 0.8356 | -0.00062 | 89.9258 | 84.1847 | 1.5013 | 0.74006 | 0.00081 | 12.9231 | 11.5799 | 17.9681 | 17.2996
17.308 | 324.3248 | 1803.8461 | 89.5124 | 25.2508 | 39.2507 | 192.9678 | 40.0189 | 90.6972 | 95.196 | 95.9866 | 99.124 | 84.3364 | 69.8577 | 27.3062 | 576.3639 | 485.4883 | 102.377 | 5.3293 | 4.0734 | 0.74134 | 0.82567 | 0.8356 | -0.00062 | 89.9416 | 83.8228 | 1.4998 | 0.74021 | 0.0008 | 12.9012 | 11.5582 | 17.9764 | 17.308
17.3163 | 324.3331 | 1805.3735 | 89.6465 | 25.3083 | 39.2958 | 193.0124 | 40.0815 | 90.8931 | 95.2068 | 96.2739 | 99.1306 | 171.1258 | 70.3261 | 28.6481 | 571.726 | 487.7845 | 102.3735 | 5.333 | 4.1135 | 0.74045 | 0.82567 | 0.8356 | -0.00062 | 89.9443 | 84.1219 | 1.5005 | 0.74073 | 0.00081 | 12.8213 | 11.4793 | 17.9847 | 17.3163
17.3246 | 324.3415 | 1803.7879 | 89.6306 | 25.3948 | 39.3202 | 192.9886 | 40.0622 | 90.634 | 95.2262 | 95.9655 | 99.1304 | 115.2473 | 69.8537 | 24.4925 | 573.4054 | 486.2007 | 102.4482 | 5.3742 | 3.8546 | 0.73994 | 0.82567 | 0.8356 | -0.00062 | 89.933 | 84.129 | 1.5033 | 0.73971 | 0.00081 | 12.9779 | 11.6341 | 17.9931 | 17.3246
17.333 | 324.3498 | 1803.8083 | 89.5683 | 25.3277 | 39.358 | 192.9651 | 40.1152 | 90.5889 | 95.2718 | 95.8182 | 99.126 | 88.8556 | 68.9004 | 27.1186 | 576.6591 | 485.5412 | 102.6728 | 5.3276 | 3.6699 | 0.739 | 0.82567 | 0.8356 | -0.00062 | 89.9729 | 83.6028 | 1.4932 | 0.7385 | 0.0008 | 13.1618 | 11.8158 | 18.0014 | 17.333
17.3413 | 324.3581 | 1802.2419 | 89.6308 | 25.3472 | 39.3802 | 192.9625 | 40.1174 | 90.5671 | 95.2904 | 96.1365 | 99.1358 | 115.5967 | 68.4078 | 26.9908 | 574.6951 | 487.3268 | 102.8533 | 5.3432 | 3.6366 | 0.73988 | 0.82567 | 0.8356 | -0.00062 | 89.9878 | 83.7637 | 1.5005 | 0.73876 | 0.0008 | 13.1226 | 11.777 | 18.0098 | 17.3413
17.3496 | 324.3665 | 1804.1457 | 89.6387 | 25.4338 | 39.3865 | 193.1031 | 40.1065 | 90.7065 | 95.2882 | 96.1237 | 99.1254 | 106.7636 | 70.3061 | 27.9857 | 569.4509 | 486.4373 | 102.8468 | 5.335 | 3.8912 | 0.74121 | 0.82567 | 0.8356 | -0.00062 | 89.9787 | 83.5838 | 1.5037 | 0.73991 | 0.0008 | 12.9468 | 11.6033 | 18.0181 | 17.3496
17.358 | 324.3748 | 1803.7616 | 89.6509 | 25.5058 | 39.4032 | 193.101 | 40.1282 | 91.0779 | 95.3 | 96.0189 | 99.1296 | 76.9653 | 71.1947 | 28.159 | 575.9248 | 488.2949 | 102.5161 | 5.3364 | 4.1206 | 0.73975 | 0.82567 | 0.8356 | -0.00062 | 90.0144 | 84.2569 | 1.5001 | 0.74104 | 0.00081 | 12.774 | 11.4325 | 18.0264 | 17.358
17.3663 | 324.3831 | 1802.1849 | 89.6242 | 25.4617 | 39.4065 | 193.1655 | 40.1607 | 90.7029 | 95.2738 | 95.9393 | 99.1308 | 156.0779 | 69.8385 | 28.5664 | 575.5523 | 487.5717 | 102.4654 | 5.3378 | 4.1074 | 0.73979 | 0.82567 | 0.8356 | -0.00062 | 89.9791 | 83.9582 | 1.5023 | 0.73796 | 0.00081 | 13.2452 | 11.8982 | 18.0347 | 17.3663
17.3746 | 324.3915 | 1803.9329 | 89.7129 | 25.4537 | 39.3838 | 193.0929 | 40.0912 | 90.5639 | 95.2681 | 96.1476 | 99.1334 | 115.9576 | 70.8011 | 32.3477 | 573.5974 | 485.1264 | 102.5621 | 5.3831 | 4.1161 | 0.74173 | 0.82567 | 0.8356 | -0.00062 | 90.024 | 83.6069 | 1.5056 | 0.74121 | 0.0008 | 12.7484 | 11.4072 | 18.0431 | 17.3746
17.383 | 324.3998 | 1805.3663 | 89.6664 | 25.5817 | 39.3754 | 193.1272 | 40.1549 | 90.7188 | 95.2969 | 96.3296 | 99.132 | 168.865 | 68.3628 | 28.5157 | 575.9181 | 488.0941 | 102.6695 | 5.3857 | 3.8338 | 0.7404 | 0.82567 | 0.8356 | -0.00062 | 90.0342 | 84.3284 | 1.4807 | 0.73978 | 0.00081 | 12.9659 | 11.6222 | 18.0514 | 17.383
17.3913 | 324.4081 | 1803.7968 | 89.8863 | 25.6731 | 39.3585 | 193.207 | 40.1955 | 90.5216 | 95.299 | 96.2809 | 99.1295 | 124.4531 | 68.4526 | 24.6572 | 573.6077 | 485.2802 | 102.7223 | 5.3799 | 3.7875 | 0.7395 | 0.82567 | 0.8356 | -0.00062 | 90.0269 | 84.1625 | 1.5014 | 0.74121 | 0.00081 | 12.748 | 11.4069 | 18.0598 | 17.3913
17.3996 | 324.4164 | 1805.3814 | 89.6537 | 25.7567 | 39.3429 | 193.2409 | 40.2732 | 90.822 | 95.3068 | 96.0738 | 99.1343 | 105.7568 | 69.8565 | 24.9434 | 570.5804 | 487.4231 | 102.5472 | 5.3751 | 3.8319 | 0.74133 | 0.82567 | 0.8356 | -0.00062 | 90.0148 | 84.1291 | 1.4949 | 0.73971 | 0.00081 | 12.978 | 11.6341 | 18.0681 | 17.3996
17.408 | 324.4248 | 1803.8119 | 89.8393 | 25.8056 | 39.3168 | 193.2589 | 40.2912 | 90.599 | 95.281 | 96.1381 | 99.1399 | 82.9789 | 69.8073 | 23.4092 | 575.4766 | 488.8955 | 102.5019 | 5.4075 | 4.0226 | 0.74109 | 0.82567 | 0.8356 | -0.00062 | 90.0021 | 84.2168 | 1.5019 | 0.74095 | 0.00081 | 12.7878 | 11.4461 | 18.0764 | 17.408
17.4163 | 324.4331 | 1803.8105 | 89.7929 | 25.7681 | 39.3305 | 193.2448 | 40.3292 | 90.7938 | 95.2478 | 96.2764 | 99.1367 | 140.1283 | 68.8472 | 27.7332 | 577.1554 | 487.0187 | 102.4541 | 5.3635 | 4.0719 | 0.74092 | 0.82567 | 0.8356 | -0.00062 | 89.9531 | 84.3381 | 1.5015 | 0.73962 | 0.00081 | 12.9914 | 11.6473 | 18.0847 | 17.4163
17.4246 | 324.4414 | 1803.7761 | 89.8389 | 25.7855 | 39.3429 | 193.1971 | 40.3113 | 90.5541 | 95.2218 | 96.0914 | 99.1336 | 111.4124 | 69.2884 | 26.7374 | 573.587 | 488.3245 | 102.6764 | 5.3928 | 3.8954 | 0.74006 | 0.82567 | 0.8356 | -0.00062 | 89.9554 | 84.1046 | 1.5015 | 0.74136 | 0.00081 | 12.7256 | 11.3847 | 18.0931 | 17.4246
17.433 | 324.4498 | 1805.3819 | 89.6518 | 25.6051 | 39.3708 | 193.1133 | 40.361 | 90.7747 | 95.2379 | 95.8015 | 99.1373 | 165.9997 | 69.417 | 27.6256 | 574.0188 | 488.7718 | 102.4487 | 5.3885 | 3.7504 | 0.7398 | 0.82567 | 0.8356 | -0.00062 | 89.9497 | 84.0718 | 1.5027 | 0.73899 | 0.00081 | 13.0873 | 11.7421 | 18.1014 | 17.433
17.4413 | 324.4581 | 1803.6565 | 89.7518 | 25.4493 | 39.3788 | 193.153 | 40.3924 | 90.4201 | 95.2109 | 96.1787 | 99.1375 | 117.826 | 69.9141 | 32.2249 | 576.9018 | 486.1852 | 102.8196 | 5.3972 | 3.8333 | 0.73915 | 0.82567 | 0.8356 | -0.00062 | 89.9464 | 84.201 | 1.4978 | 0.74086 | 0.00081 | 12.802 | 11.4603 | 18.1097 | 17.4413
17.4496 | 324.4665 | 1803.8373 | 89.6507 | 25.2845 | 39.4214 | 193.0792 | 40.4473 | 90.6003 | 95.2942 | 96.2613 | 99.1449 | 104.2959 | 69.3355 | 31.6173 | 575.0395 | 487.8 | 102.657 | 5.4046 | 3.7888 | 0.74057 | 0.82567 | 0.8356 | -0.00062 | 89.9737 | 84.049 | 1.501 | 0.74033 | 0.00081 | 12.8824 | 11.5396 | 18.1181 | 17.4496
17.458 | 324.4748 | 1803.7749 | 89.7014 | 25.2799 | 39.4376 | 193.0296 | 40.506 | 90.4574 | 95.269 | 96.036 | 99.1355 | 73.4852 | 69.7805 | 26.464 | 576.163 | 485.4542 | 102.6459 | 5.4098 | 4.022 | 0.74042 | 0.82567 | 0.8356 | -0.00062 | 89.912 | 84.1175 | 1.5063 | 0.7393 | 0.00081 | 13.0402 | 11.6956 | 18.1264 | 17.458
17.4663 | 324.4831 | 1803.8308 | 89.5938 | 25.2034 | 39.4544 | 192.9737 | 40.541 | 90.6768 | 95.2486 | 95.903 | 99.1415 | 145.8714 | 69.3601 | 28.4937 | 576.8012 | 487.3247 | 102.8151 | 5.3869 | 4.0191 | 0.73913 | 0.82567 | 0.8356 | -0.00062 | 89.9284 | 83.7303 | 1.5087 | 0.7394 | 0.0008 | 13.0248 | 11.6804 | 18.1348 | 17.4663
17.4746 | 324.4915 | 1803.7464 | 89.7506 | 25.1837 | 39.4784 | 193.022 | 40.4949 | 90.3936 | 95.2358 | 96.4162 | 99.1307 | 111.113 | 69.3755 | 24.3464 | 575.5612 | 485.8062 | 102.8398 | 5.3944 | 3.9325 | 0.73978 | 0.82567 | 0.8356 | -0.00062 | 89.9844 | 83.737 | 1.4997 | 0.7406 | 0.0008 | 12.8412 | 11.499 | 18.1431 | 17.4746
17.4829 | 324.4998 | 1803.7716 | 89.6883 | 25.318 | 39.493 | 193.0145 | 40.5754 | 90.7467 | 95.2347 | 96.1027 | 99.1423 | 95.3555 | 70.3002 | 27.2691 | 573.4321 | 488.325 | 103.0281 | 5.3801 | 3.863 | 0.7393 | 0.82567 | 0.8356 | -0.00062 | 89.9543 | 84.0894 | 1.4985 | 0.74016 | 0.00081 | 12.9079 | 11.5648 | 18.1514 | 17.4829
17.4913 | 324.5081 | 1803.7746 | 89.6523 | 25.4191 | 39.5349 | 192.9368 | 40.5889 | 90.7676 | 95.2348 | 96.1075 | 99.133 | 127.8936 | 70.8021 | 28.4668 | 576.8398 | 486.5388 | 102.7834 | 5.398 | 3.7994 | 0.73822 | 0.82567 | 0.8356 | -0.00062 | 89.9603 | 83.9974 | 1.5013 | 0.73876 | 0.00081 | 13.1223 | 11.7767 | 18.1597 | 17.4913
17.4996 | 324.5165 | 1803.7669 | 89.5305 | 25.3234 | 39.5217 | 193.0048 | 40.581 | 90.8388 | 95.2321 | 96.0741 | 99.1487 | 113.8432 | 70.3216 | 28.0189 | 575.0205 | 486.7723 | 102.76 | 5.4131 | 4.0331 | 0.74167 | 0.82567 | 0.8356 | -0.00062 | 89.9539 | 83.829 | 1.4993 | 0.73997 | 0.0008 | 12.938 | 11.5946 | 18.1681 | 17.4996
17.508 | 324.5248 | 1803.7398 | 89.6277 | 25.3095 | 39.5305 | 193.0355 | 40.6243 | 90.6033 | 95.2331 | 96.2594 | 99.1349 | 72.8017 | 70.7625 | 26.0205 | 572.5594 | 489.8875 | 102.9559 | 5.393 | 4.1179 | 0.73972 | 0.82567 | 0.8356 | -0.00062 | 89.9435 | 84.1457 | 1.4996 | 0.73943 | 0.00081 | 13.0194 | 11.6751 | 18.1764 | 17.508
17.5163 | 324.5331 | 1802.1943 | 89.6421 | 25.4255 | 39.5241 | 192.9521 | 40.6677 | 90.825 | 95.2172 | 95.8638 | 99.1307 | 152.8802 | 70.7733 | 25.4962 | 576.6374 | 486.5761 | 102.4942 | 5.4234 | 3.7485 | 0.74053 | 0.82567 | 0.8356 | -0.00062 | 89.9268 | 84.0879 | 1.5008 | 0.73978 | 0.00081 | 12.9669 | 11.6231 | 18.1848 | 17.5163
17.5246 | 324.5414 | 1803.8042 | 89.6303 | 25.513 | 39.5374 | 192.9804 | 40.5857 | 90.7654 | 95.2602 | 95.9754 | 99.1418 | 109.4338 | 70.3123 | 26.7939 | 575.4712 | 487.0596 | 102.6193 | 5.3669 | 3.693 | 0.74256 | 0.82567 | 0.8356 | -0.00062 | 89.927 | 84.1091 | 1.5106 | 0.74076 | 0.00081 | 12.8167 | 11.4747 | 18.1931 | 17.5246
17.5329 | 324.5498 | 1803.7619 | 89.6227 | 25.3816 | 39.5482 | 193.0254 | 40.6386 | 90.4038 | 95.2212 | 96.1763 | 99.143 | 138.8628 | 70.291 | 25.9116 | 571.0321 | 487.6022 | 102.2581 | 5.4433 | 3.7718 | 0.73944 | 0.82567 | 0.8356 | -0.00062 | 89.9407 | 84.3229 | 1.493 | 0.74051 | 0.00081 | 12.8553 | 11.5129 | 18.2014 | 17.5329
17.5413 | 324.5581 | 1802.2059 | 89.8068 | 25.4523 | 39.5533 | 193.0043 | 40.6674 | 90.6087 | 95.245 | 96.0508 | 99.1456 | 121.1962 | 69.348 | 27.7819 | 573.6097 | 486.0143 | 102.226 | 5.4085 | 3.8659 | 0.74019 | 0.82567 | 0.8356 | -0.00062 | 89.9672 | 83.7111 | 1.4995 | 0.74082 | 0.0008 | 12.8077 | 11.4658 | 18.2097 | 17.5413
17.5496 | 324.5664 | 1802.1871 | 89.6547 | 25.5644 | 39.5781 | 192.9382 | 40.6689 | 90.4253 | 95.2647 | 96.0582 | 99.1377 | 109.6476 | 71.2842 | 29.713 | 573.4954 | 487.07 | 102.6919 | 5.3954 | 4.1476 | 0.74003 | 0.82567 | 0.8356 | -0.00062 | 89.9398 | 83.5696 | 1.4986 | 0.74093 | 0.0008 | 12.7909 | 11.4492 | 18.2181 | 17.5496
17.558 | 324.5748 | 1803.7652 | 89.5478 | 25.5308 | 39.5557 | 193.065 | 40.6679 | 90.6165 | 95.2367 | 96.0747 | 99.1405 | 85.5949 | 70.8053 | 29.0397 | 573.6326 | 486.8841 | 102.7053 | 5.4283 | 4.118 | 0.73976 | 0.82567 | 0.8356 | -0.00062 | 89.9343 | 84.0786 | 1.4996 | 0.74017 | 0.00081 | 12.9073 | 11.5642 | 18.2264 | 17.558
17.5663 | 324.5831 | 1803.7521 | 89.7941 | 25.5912 | 39.5553 | 193.0881 | 40.7191 | 90.7334 | 95.2216 | 96.0144 | 99.1485 | 133.987 | 69.3623 | 26.7988 | 575.2355 | 487.2512 | 102.4045 | 5.4107 | 4.007 | 0.73971 | 0.82567 | 0.8356 | -0.00062 | 89.9254 | 83.5881 | 1.4962 | 0.74066 | 0.0008 | 12.832 | 11.4899 | 18.2347 | 17.5663
17.5746 | 324.5915 | 1805.4154 | 89.6736 | 25.7165 | 39.5452 | 193.0811 | 40.614 | 90.5038 | 95.1894 | 96.1881 | 99.1431 | 94.2353 | 70.2776 | 31.7942 | 578.0806 | 487.2098 | 102.2925 | 5.396 | 4.0306 | 0.73933 | 0.82567 | 0.8356 | -0.00062 | 89.9393 | 84.299 | 1.499 | 0.74108 | 0.00081 | 12.7679 | 11.4265 | 18.2431 | 17.5746
17.583 | 324.5998 | 1805.3789 | 89.6756 | 25.7377 | 39.535 | 193.1654 | 40.696 | 90.7329 | 95.1953 | 95.9445 | 99.1414 | 145.219 | 68.3591 | 24.9088 | 570.3634 | 488.7298 | 102.43 | 5.4333 | 3.7897 | 0.73967 | 0.82567 | 0.8356 | -0.00062 | 89.9147 | 83.8664 | 1.5052 | 0.7395 | 0.0008 | 13.0089 | 11.6646 | 18.2514 | 17.583
17.5913 | 324.6081 | 1803.752 | 89.7771 | 25.6874 | 39.5346 | 193.0441 | 40.627 | 90.8274 | 95.1985 | 95.9757 | 99.1425 | 112.1254 | 67.9223 | 25.1938 | 574.4069 | 486.53 | 102.9597 | 5.3779 | 3.9091 | 0.73945 | 0.82567 | 0.8356 | -0.00062 | 89.9551 | 83.7589 | 1.4992 | 0.74025 | 0.0008 | 12.8944 | 11.5515 | 18.2598 | 17.5913
17.5996 | 324.6165 | 1805.3666 | 89.6772 | 25.6757 | 39.5124 | 193.013 | 40.6763 | 90.7883 | 95.2521 | 96.3425 | 99.1429 | 109.7714 | 68.4025 | 24.3572 | 576.634 | 487.0907 | 102.7057 | 5.402 | 3.9959 | 0.74031 | 0.82567 | 0.8356 | -0.00062 | 89.9556 | 83.9833 | 1.4967 | 0.74114 | 0.00081 | 12.759 | 11.4177 | 18.2681 | 17.5996
17.6079 | 324.6248 | 1802.1976 | 89.5281 | 25.7569 | 39.5008 | 192.9567 | 40.6704 | 90.5305 | 95.2014 | 96.0402 | 99.1419 | 109.1031 | 67.8943 | 26.8554 | 575.4031 | 488.0516 | 102.7174 | 5.3958 | 3.9213 | 0.73976 | 0.82567 | 0.8356 | -0.00062 | 89.9613 | 83.9248 | 1.5008 | 0.74067 | 0.00081 | 12.8304 | 11.4883 | 18.2764 | 17.6079
17.6163 | 324.6331 | 1803.8238 | 89.6934 | 25.7396 | 39.499 | 193.0654 | 40.6765 | 90.6198 | 95.2122 | 96.0915 | 99.141 | 126.659 | 70.3291 | 25.8458 | 576.3762 | 488.2566 | 102.9892 | 5.4273 | 3.9061 | 0.74014 | 0.82567 | 0.8356 | -0.00062 | 89.9453 | 84.305 | 1.4981 | 0.73973 | 0.00081 | 12.9737 | 11.6299 | 18.2847 | 17.6163
17.6246 | 324.6415 | 1803.7735 | 89.6793 | 25.7754 | 39.4681 | 193.0227 | 40.6304 | 90.6713 | 95.2109 | 95.7889 | 99.1526 | 79.6354 | 69.8485 | 26.6538 | 575.7508 | 488.2851 | 102.9265 | 5.3851 | 3.9132 | 0.74045 | 0.82567 | 0.8356 | -0.00062 | 89.9476 | 83.8082 | 1.499 | 0.73992 | 0.0008 | 12.9457 | 11.6022 | 18.2931 | 17.6246
17.633 | 324.6498 | 1805.4121 | 89.8296 | 25.7971 | 39.4574 | 193.0485 | 40.6436 | 90.5582 | 95.1978 | 95.9894 | 99.1297 | 124.5039 | 70.7605 | 31.594 | 575.2151 | 489.8052 | 102.6923 | 5.4034 | 3.9675 | 0.74065 | 0.82567 | 0.8356 | -0.00062 | 89.9167 | 84.3277 | 1.5052 | 0.74065 | 0.00081 | 12.8339 | 11.4917 | 18.3014 | 17.633
17.6413 | 324.6581 | 1805.3917 | 89.6542 | 25.7171 | 39.4506 | 193.0159 | 40.6172 | 90.4503 | 95.1954 | 96.2719 | 99.136 | 108.8066 | 69.8388 | 27.1837 | 573.6348 | 486.8981 | 102.7202 | 5.4125 | 3.9842 | 0.73941 | 0.82567 | 0.8356 | -0.00062 | 89.9192 | 83.9773 | 1.4776 | 0.73919 | 0.00081 | 13.057 | 11.7121 | 18.3098 | 17.6413
17.6496 | 324.6664 | 1805.221 | 89.6992 | 25.7947 | 39.4505 | 193.0824 | 40.6374 | 90.7048 | 95.1667 | 96.2215 | 99.1432 | 80.7957 | 68.8816 | 28.1342 | 576.9347 | 487.2859 | 102.4223 | 5.395 | 3.8339 | 0.739 | 0.82567 | 0.8356 | -0.00062 | 89.9329 | 83.7547 | 1.5001 | 0.73977 | 0.0008 | 12.9678 | 11.624 | 18.3181 | 17.6496
17.6579 | 324.6748 | 1802.2651 | 89.5541 | 25.7258 | 39.4294 | 193.0303 | 40.6611 | 90.356 | 95.198 | 95.87 | 99.1373 | 172.8762 | 67.4384 | 28.2907 | 573.442 | 489.3185 | 102.8017 | 5.3854 | 3.8962 | 0.73991 | 0.82567 | 0.8356 | -0.00062 | 89.9074 | 83.7031 | 1.5007 | 0.73896 | 0.0008 | 13.0921 | 11.7468 | 18.3264 | 17.6579
17.6663 | 324.6831 | 1803.8276 | 89.7781 | 25.6432 | 39.4257 | 192.9447 | 40.6169 | 90.7448 | 95.2202 | 96.295 | 99.1484 | 116.6815 | 69.3575 | 24.2401 | 570.4187 | 487.5308 | 102.4777 | 5.4008 | 3.9975 | 0.73804 | 0.82567 | 0.8356 | -0.00062 | 89.9499 | 83.8955 | 1.4727 | 0.73812 | 0.00081 | 13.2204 | 11.8736 | 18.3347 | 17.6663
17.6746 | 324.6914 | 1805.6086 | 89.5685 | 25.65 | 39.4231 | 193.0159 | 40.615 | 90.5609 | 95.2174 | 96.3221 | 99.1344 | 92.379 | 69.8482 | 24.294 | 575.709 | 488.5704 | 102.3231 | 5.3893 | 4.0179 | 0.73883 | 0.82567 | 0.8356 | -0.00062 | 89.9341 | 84.3838 | 1.5 | 0.73991 | 0.00081 | 12.9476 | 11.604 | 18.3431 | 17.6746
17.683 | 324.6998 | 1802.2324 | 89.7212 | 25.8074 | 39.3917 | 193.0453 | 40.6175 | 90.8086 | 95.1794 | 96.0454 | 99.143 | 125.4685 | 68.8912 | 26.5655 | 575.113 | 485.2202 | 102.3982 | 5.4285 | 3.8359 | 0.74136 | 0.82567 | 0.8356 | -0.00062 | 89.9044 | 83.6796 | 1.503 | 0.74089 | 0.0008 | 12.7973 | 11.4556 | 18.3514 | 17.683
17.6913 | 324.7081 | 1803.7658 | 89.5493 | 25.6478 | 39.3697 | 192.9072 | 40.565 | 90.8003 | 95.1664 | 95.9367 | 99.1307 | 103.4166 | 69.8547 | 24.453 | 574.1355 | 486.1479 | 102.2405 | 5.4012 | 3.8735 | 0.74096 | 0.82567 | 0.8356 | -0.00062 | 89.9134 | 84.2937 | 1.5035 | 0.74093 | 0.00081 | 12.7913 | 11.4497 | 18.3597 | 17.6913
17.6996 | 324.7165 | 1803.7802 | 89.5976 | 25.6124 | 39.3811 | 192.9143 | 40.5933 | 90.4502 | 95.1812 | 96.0904 | 99.1413 | 72.4363 | 70.3096 | 29.3442 | 574.1374 | 486.661 | 102.445 | 5.3875 | 4.2052 | 0.74168 | 0.82567 | 0.8356 | -0.00062 | 89.9003 | 84.1366 | 1.5026 | 0.74002 | 0.00081 | 12.9306 | 11.5873 | 18.3681 | 17.6996
17.708 | 324.7248 | 1803.8224 | 89.8326 | 25.6538 | 39.3904 | 192.9675 | 40.6142 | 90.7111 | 95.1743 | 96.2427 | 99.1415 | 158.8272 | 70.2921 | 26.7351 | 573.5266 | 490.7728 | 102.3253 | 5.4254 | 4.1489 | 0.74044 | 0.82567 | 0.8356 | -0.00062 | 89.8936 | 84.6124 | 1.5009 | 0.73944 | 0.00081 | 13.0193 | 11.6749 | 18.3764 | 17.708
17.7163 | 324.7331 | 1805.3528 | 89.6049 | 25.7153 | 39.3912 | 192.9796 | 40.5395 | 90.6114 | 95.1527 | 96.0112 | 99.1441 | 113.7469 | 68.4186 | 24.0496 | 573.9979 | 488.1976 | 102.5252 | 5.3885 | 3.712 | 0.7391 | 0.82567 | 0.8356 | -0.00062 | 89.9254 | 83.802 | 1.5017 | 0.74093 | 0.0008 | 12.7914 | 11.4498 | 18.3847 | 17.7163
17.7246 | 324.7415 | 1805.4161 | 89.6467 | 25.7405 | 39.3993 | 192.9278 | 40.5619 | 90.5884 | 95.2011 | 95.8662 | 99.1317 | 91.9304 | 68.415 | 25.1581 | 575.5988 | 488.2768 | 102.4732 | 5.4105 | 3.6549 | 0.74077 | 0.82567 | 0.8356 | -0.00062 | 89.9278 | 83.6334 | 1.5002 | 0.73928 | 0.0008 | 13.0435 | 11.6988 | 18.3931 | 17.7246
17.7329 | 324.7498 | 1800.5653 | 89.5974 | 25.762 | 39.3737 | 192.9238 | 40.6237 | 90.5834 | 95.1831 | 95.9934 | 99.1338 | 121.275 | 67.463 | 26.4801 | 576.7006 | 487.1968 | 102.8191 | 5.3887 | 3.5924 | 0.74104 | 0.82567 | 0.8356 | -0.00062 | 89.9253 | 84.1458 | 1.5013 | 0.73994 | 0.00081 | 12.9421 | 11.5987 | 18.4014 | 17.7329
17.7413 | 324.7581 | 1803.87 | 89.6886 | 25.7787 | 39.3515 | 192.9613 | 40.5796 | 90.6554 | 95.1494 | 96.1937 | 99.1339 | 104.4204 | 69.8598 | 27.3145 | 571.4547 | 488.0283 | 102.9107 | 5.3944 | 3.8745 | 0.74114 | 0.82567 | 0.8356 | -0.00062 | 89.8897 | 84.0002 | 1.5038 | 0.73948 | 0.00081 | 13.0128 | 11.6685 | 18.4097 | 17.7413
17.7496 | 324.7665 | 1803.667 | 89.5307 | 25.8301 | 39.3203 | 193.0645 | 40.5642 | 90.7358 | 95.1764 | 96.1801 | 99.1417 | 80.0369 | 71.7552 | 28.9286 | 572.9275 | 486.0542 | 102.8822 | 5.4048 | 4.2405 | 0.74116 | 0.82567 | 0.8356 | -0.00062 | 89.9138 | 84.3624 | 1.5076 | 0.74014 | 0.00081 | 12.9118 | 11.5687 | 18.4181 | 17.7496
17.758 | 324.7748 | 1802.3539 | 89.6663 | 25.9432 | 39.3282 | 193.0737 | 40.577 | 90.2625 | 95.1634 | 96.1719 | 99.1521 | 167.3647 | 69.8008 | 28.415 | 576.4656 | 488.2225 | 102.7034 | 5.4083 | 4.0803 | 0.73921 | 0.82567 | 0.8356 | -0.00062 | 89.9096 | 83.9564 | 1.4988 | 0.73885 | 0.00081 | 13.1089 | 11.7635 | 18.4264 | 17.758
17.7663 | 324.7831 | 1803.7978 | 89.4811 | 26.187 | 39.3273 | 193.2084 | 40.5015 | 90.5753 | 95.1803 | 95.8726 | 99.1431 | 113.8018 | 70.7547 | 27.864 | 574.7088 | 485.1472 | 102.6175 | 5.4329 | 4.1298 | 0.74037 | 0.82567 | 0.8356 | -0.00062 | 89.9283 | 83.7302 | 1.5025 | 0.73925 | 0.0008 | 13.0478 | 11.7031 | 18.4347 | 17.7663
17.7746 | 324.7914 | 1803.8063 | 89.6382 | 26.3864 | 39.3227 | 193.2351 | 40.5092 | 90.4902 | 95.1843 | 96.2129 | 99.1423 | 154.3542 | 68.8852 | 31.3162 | 574.6839 | 488.4772 | 102.6823 | 5.4179 | 3.8306 | 0.741 | 0.82567 | 0.8356 | -0.00062 | 89.9128 | 83.8414 | 1.5032 | 0.73989 | 0.0008 | 12.9501 | 11.6065 | 18.4431 | 17.7746
17.7829 | 324.7998 | 1803.8058 | 89.6859 | 26.536 | 39.3055 | 193.2151 | 40.5279 | 90.3251 | 95.1826 | 96.2445 | 99.1484 | 114.3766 | 68.3675 | 27.8646 | 572.5381 | 487.523 | 102.834 | 5.3973 | 3.7549 | 0.74123 | 0.82567 | 0.8356 | -0.00062 | 89.8732 | 84.1382 | 1.5038 | 0.74057 | 0.00081 | 12.8457 | 11.5033 | 18.4514 | 17.7829
17.7913 | 324.8081 | 1803.7898 | 89.5655 | 26.7242 | 39.3121 | 193.2951 | 40.5673 | 90.1329 | 95.1952 | 95.8764 | 99.149 | 107.4623 | 69.3862 | 24.4795 | 574.3097 | 487.6048 | 102.4313 | 5.392 | 3.7507 | 0.74022 | 0.82567 | 0.8356 | -0.00062 | 89.8792 | 83.7227 | 1.5016 | 0.74121 | 0.0008 | 12.7478 | 11.4067 | 18.4597 | 17.7913
17.7996 | 324.8164 | 1805.4023 | 89.4567 | 26.9456 | 39.2935 | 193.4356 | 40.543 | 90.5971 | 95.1555 | 96.0324 | 99.1483 | 92.8842 | 70.286 | 25.3818 | 573.1705 | 488.735 | 102.5475 | 5.4115 | 3.9755 | 0.7393 | 0.82567 | 0.8356 | -0.00062 | 89.8634 | 84.24 | 1.501 | 0.74073 | 0.00081 | 12.8218 | 11.4798 | 18.4681 | 17.7996
17.808 | 324.8248 | 1803.8233 | 89.7213 | 27.0799 | 39.3141 | 193.6343 | 40.5234 | 90.3952 | 95.1208 | 96.3739 | 99.145 | 128.6318 | 70.3043 | 25.4509 | 575.9205 | 490.0381 | 102.5174 | 5.4156 | 4.1111 | 0.74059 | 0.82567 | 0.8356 | -0.00062 | 89.8637 | 83.8992 | 1.5002 | 0.74033 | 0.00081 | 12.8825 | 11.5398 | 18.4764 | 17.808
17.8163 | 324.8331 | 1803.8127 | 89.5526 | 27.1503 | 39.2961 | 193.6289 | 40.4924 | 90.3455 | 95.1459 | 95.9122 | 99.1559 | 109.1419 | 69.3446 | 26.2683 | 573.2537 | 484.3121 | 102.6849 | 5.3896 | 3.7493 | 0.74144 | 0.82567 | 0.8356 | -0.00062 | 89.9079 | 84.1415 | 1.5023 | 0.74009 | 0.00081 | 12.9197 | 11.5765 | 18.4847 | 17.8163
17.8246 | 324.8414 | 1803.6622 | 89.6306 | 27.2437 | 39.3154 | 193.709 | 40.5381 | 90.0953 | 95.1414 | 95.8139 | 99.1491 | 154.7944 | 70.2858 | 30.133 | 571.4546 | 488.1039 | 102.3441 | 5.3547 | 3.774 | 0.74164 | 0.82567 | 0.8356 | -0.00062 | 89.8607 | 83.9186 | 1.5013 | 0.74057 | 0.00081 | 12.8461 | 11.5038 | 18.4931 | 17.8246
17.833 | 324.8498 | 1803.7692 | 89.4183 | 27.2335 | 39.3267 | 193.8163 | 40.5077 | 90.6691 | 95.1458 | 96.2229 | 99.1496 | 119.4097 | 69.3402 | 30.6707 | 576.2711 | 487.2274 | 102.3268 | 5.3688 | 3.7206 | 0.74117 | 0.82567 | 0.8356 | -0.00062 | 89.8498 | 84.2068 | 1.5009 | 0.74032 | 0.00081 | 12.8842 | 11.5414 | 18.5014 | 17.833
17.8413 | 324.8581 | 1805.3849 | 89.5707 | 27.2188 | 39.349 | 193.7567 | 40.5203 | 90.2463 | 95.1438 | 96.24 | 99.1507 | 109.7528 | 68.8994 | 27.2736 | 577.3403 | 488.1603 | 102.176 | 5.3613 | 3.8277 | 0.74102 | 0.82567 | 0.8356 | -0.00062 | 89.803 | 84.1158 | 1.5024 | 0.74066 | 0.00081 | 12.8327 | 11.4906 | 18.5097 | 17.8413
17.8496 | 324.8665 | 1802.169 | 89.7363 | 27.2159 | 39.345 | 193.7964 | 40.5672 | 90.4884 | 95.1475 | 95.8589 | 99.1487 | 197.6489 | 68.8672 | 27.9487 | 571.3071 | 488.3426 | 102.4878 | 5.3442 | 3.8895 | 0.74022 | 0.82567 | 0.8356 | -0.00062 | 89.8345 | 84.111 | 1.5012 | 0.73919 | 0.00081 | 13.0573 | 11.7125 | 18.5181 | 17.8496
17.8579 | 324.8748 | 1803.8207 | 89.5442 | 27.2634 | 39.344 | 193.8275 | 40.528 | 90.3162 | 95.1638 | 96.1065 | 99.1466 | 122.1955 | 68.8558 | 23.8572 | 573.5752 | 485.215 | 102.776 | 5.386 | 3.8805 | 0.74348 | 0.82567 | 0.8356 | -0.00062 | 89.8355 | 84.1342 | 1.5118 | 0.73819 | 0.00081 | 13.2104 | 11.8638 | 18.5264 | 17.8579
17.8663 | 324.8831 | 1803.7968 | 89.5139 | 27.3736 | 39.3328 | 193.8731 | 40.4939 | 90.517 | 95.1698 | 96.4551 | 99.1466 | 93.0015 | 70.3415 | 24.8987 | 574.1551 | 486.8324 | 102.7811 | 5.3676 | 3.9457 | 0.74091 | 0.82567 | 0.8356 | -0.00062 | 89.8119 | 83.9246 | 1.5026 | 0.73951 | 0.00081 | 13.0083 | 11.664 | 18.5347 | 17.8663
17.8746 | 324.8915 | 1805.4119 | 89.4716 | 27.4626 | 39.3252 | 193.9408 | 40.4999 | 90.4518 | 95.1632 | 96.2594 | 99.1529 | 144.3121 | 70.7917 | 27.1102 | 574.504 | 486.9338 | 102.7723 | 5.3157 | 4.0436 | 0.74069 | 0.82567 | 0.8356 | -0.00062 | 89.8688 | 84.0544 | 1.4993 | 0.74028 | 0.00081 | 12.8895 | 11.5467 | 18.5431 | 17.8746
17.883 | 324.8998 | 1802.2265 | 89.5468 | 27.2666 | 39.3419 | 193.9137 | 40.4641 | 90.3368 | 95.1442 | 96.0691 | 99.152 | 115.3072 | 68.4094 | 25.2315 | 576.2873 | 487.1176 | 102.7856 | 5.3385 | 3.8287 | 0.7395 | 0.82567 | 0.8356 | -0.00062 | 89.8374 | 83.8651 | 1.4983 | 0.74086 | 0.00081 | 12.8012 | 11.4594 | 18.5514 | 17.883
17.8913 | 324.9081 | 1802.2119 | 89.4722 | 27.0984 | 39.4013 | 193.8999 | 40.4689 | 90.6355 | 95.1728 | 96.1355 | 99.1529 | 108.1398 | 70.2674 | 30.7752 | 574.7556 | 485.6069 | 102.7252 | 5.3434 | 4.1595 | 0.73941 | 0.82567 | 0.8356 | -0.00062 | 89.8524 | 84.0461 | 1.502 | 0.74014 | 0.00081 | 12.9113 | 11.5682 | 18.5597 | 17.8913
17.8996 | 324.9164 | 1803.7874 | 89.583 | 26.9952 | 39.4475 | 193.8699 | 40.4955 | 90.4457 | 95.1831 | 96.2062 | 99.1518 | 192.3802 | 69.3468 | 29.2371 | 570.8954 | 489.2574 | 102.7756 | 5.3234 | 4.1175 | 0.74064 | 0.82567 | 0.8356 | -0.00062 | 89.866 | 84.1271 | 1.5038 | 0.74153 | 0.00081 | 12.7003 | 11.3597 | 18.5681 | 17.8996
17.9079 | 324.9248 | 1802.1863 | 89.5049 | 27.0113 | 39.4766 | 193.8565 | 40.4834 | 90.772 | 95.2013 | 96.2585 | 99.152 | 128.8896 | 69.3376 | 25.4168 | 573.9548 | 488.2514 | 102.893 | 5.2899 | 3.936 | 0.74011 | 0.82567 | 0.8356 | -0.00062 | 89.892 | 83.8291 | 1.5021 | 0.74059 | 0.0008 | 12.8432 | 11.5009 | 18.5764 | 17.9079
17.9163 | 324.9331 | 1803.7396 | 89.6674 | 26.9875 | 39.4875 | 193.8534 | 40.4265 | 90.9344 | 95.1857 | 95.7763 | 99.1511 | 79.4579 | 68.3656 | 24.4172 | 577.0073 | 486.7977 | 102.691 | 5.3325 | 3.5777 | 0.7409 | 0.82567 | 0.8356 | -0.00062 | 89.8798 | 84.2557 | 1.5002 | 0.74076 | 0.00081 | 12.8168 | 11.4748 | 18.5847 | 17.9163
17.9246 | 324.9414 | 1805.4078 | 89.6063 | 26.759 | 39.5114 | 193.7012 | 40.4329 | 90.5358 | 95.1725 | 96.3158 | 99.1457 | 135.3625 | 68.4004 | 28.2081 | 574.4114 | 485.9243 | 102.4067 | 5.338 | 3.7285 | 0.74015 | 0.82567 | 0.8356 | -0.00062 | 89.8738 | 84.0575 | 1.499 | 0.73953 | 0.00081 | 13.0045 | 11.6603 | 18.5931 | 17.9246
17.933 | 324.9498 | 1803.856 | 89.5876 | 26.7394 | 39.501 | 193.6732 | 40.3922 | 90.6866 | 95.1851 | 96.063 | 99.1441 | 108.5573 | 67.92 | 28.9029 | 572.7228 | 483.9652 | 102.2882 | 5.3282 | 3.9609 | 0.73981 | 0.82567 | 0.8356 | -0.00062 | 89.8766 | 83.99 | 1.5048 | 0.74067 | 0.00081 | 12.831 | 11.4888 | 18.6014 | 17.933
17.9413 | 324.9581 | 1805.2519 | 89.5962 | 26.8974 | 39.5211 | 193.7732 | 40.3911 | 90.6214 | 95.1732 | 96.026 | 99.1394 | 89.2062 | 68.9053 | 27.9291 | 576.4584 | 487.9651 | 102.476 | 5.3149 | 4.0146 | 0.73943 | 0.82567 | 0.8356 | -0.00062 | 89.8685 | 84.4026 | 1.5022 | 0.74079 | 0.00081 | 12.8132 | 11.4713 | 18.6097 | 17.9413
17.9496 | 324.9664 | 1802.1814 | 89.5482 | 26.7795 | 39.5422 | 193.6945 | 40.4112 | 90.7239 | 95.22 | 96.2468 | 99.1422 | 175.6677 | 69.3613 | 31.5727 | 574.7029 | 486.4922 | 102.6692 | 5.3246 | 3.9738 | 0.74054 | 0.82567 | 0.8356 | -0.00062 | 89.898 | 84.3703 | 1.4987 | 0.74039 | 0.00081 | 12.8741 | 11.5314 | 18.6181 | 17.9496
17.958 | 324.9748 | 1803.7427 | 89.4822 | 26.7316 | 39.5253 | 193.5849 | 40.3604 | 90.9058 | 95.2116 | 96.2561 | 99.1508 | 117.6038 | 70.3168 | 26.8461 | 576.2408 | 487.1984 | 102.2949 | 5.3117 | 3.8172 | 0.74122 | 0.82567 | 0.8356 | -0.00062 | 89.889 | 84.0549 | 1.503 | 0.73953 | 0.00081 | 13.0051 | 11.6609 | 18.6264 | 17.958
17.9663 | 324.9831 | 1803.7951 | 89.6952 | 26.5859 | 39.5209 | 193.6556 | 40.3573 | 90.5387 | 95.2025 | 96.0145 | 99.1516 | 133.0838 | 69.3048 | 23.8661 | 575.4024 | 486.8381 | 102.4154 | 5.3521 | 3.7655 | 0.73995 | 0.82567 | 0.8356 | -0.00062 | 89.9025 | 83.8451 | 1.4989 | 0.74048 | 0.0008 | 12.8591 | 11.5166 | 18.6347 | 17.9663
17.9746 | 324.9915 | 1805.2011 | 89.5972 | 26.5643 | 39.522 | 193.5035 | 40.3446 | 90.8514 | 95.1722 | 95.9347 | 99.1491 | 120.2581 | 68.3769 | 25.5434 | 576.0988 | 486.1831 | 102.5851 | 5.3577 | 3.8562 | 0.739 | 0.82567 | 0.8356 | -0.00062 | 89.9011 | 84.1626 | 1.5004 | 0.74099 | 0.00081 | 12.782 | 11.4404 | 18.6431 | 17.9746
17.9829 | 324.9998 | 1803.7902 | 89.6137 | 26.6259 | 39.5167 | 193.3939 | 40.3084 | 90.4329 | 95.176 | 96.1271 | 99.1512 | 103.3759 | 67.9367 | 26.4383 | 573.7342 | 485.6141 | 102.3991 | 5.3154 | 4.0341 | 0.73996 | 0.82567 | 0.8356 | -0.00062 | 89.9169 | 83.6971 | 1.5023 | 0.74062 | 0.0008 | 12.8385 | 11.4963 | 18.6514 | 17.9829
17.9913 | 325.0081 | 1803.8028 | 89.5743 | 26.6463 | 39.5239 | 193.5416 | 40.3209 | 90.3849 | 95.1935 | 96.0674 | 99.15 | 73.5281 | 68.8668 | 26.3363 | 576.6664 | 484.9163 | 102.8086 | 5.3403 | 3.7245 | 0.73899 | 0.82567 | 0.8356 | -0.00062 | 89.9138 | 84.0947 | 1.4974 | 0.74143 | 0.00081 | 12.7144 | 11.3736 | 18.6597 | 17.9913
17.9996 | 325.0165 | 1803.7874 | 89.5335 | 26.6956 | 39.5079 | 193.5105 | 40.3125 | 90.6181 | 95.1365 | 95.8891 | 99.1416 | 145.3004 | 69.4483 | 30.5781 | 573.2816 | 487.2248 | 102.6687 | 5.3294 | 3.6429 | 0.74122 | 0.82567 | 0.8356 | -0.00062 | 89.8818 | 83.7986 | 1.5019 | 0.74073 | 0.0008 | 12.8219 | 11.4799 | 18.6681 | 17.9996
18.008 | 325.0248 | 1802.1739 | 89.4463 | 26.8441 | 39.4438 | 193.5306 | 40.2714 | 90.5553 | 95.1644 | 96.2016 | 99.1526 | 111.7131 | 70.7163 | 31.436 | 572.8838 | 488.5315 | 102.9284 | 5.3457 | 3.8204 | 0.73858 | 0.82567 | 0.8356 | -0.00062 | 89.8687 | 84.1434 | 1.5005 | 0.74022 | 0.00081 | 12.8999 | 11.5569 | 18.6764 | 18.008
18.0163 | 325.0331 | 1803.7924 | 89.6055 | 26.7928 | 39.4368 | 193.4244 | 40.3024 | 90.6237 | 95.1437 | 96.3376 | 99.1488 | 148.456 | 69.8035 | 27.0408 | 576.4093 | 486.9918 | 102.785 | 5.2952 | 3.9505 | 0.74025 | 0.82567 | 0.8356 | -0.00062 | 89.8629 | 83.8889 | 1.5034 | 0.74051 | 0.00081 | 12.8557 | 11.5132 | 18.6848 | 18.0163
18.0246 | 325.0414 | 1803.7701 | 89.3257 | 26.7351 | 39.4366 | 193.5391 | 40.3077 | 90.4773 | 95.1344 | 95.9124 | 99.1457 | 118.8943 | 70.7626 | 26.2659 | 576.6136 | 484.7713 | 102.727 | 5.2835 | 4.1704 | 0.73975 | 0.82567 | 0.8356 | -0.00062 | 89.8726 | 83.7962 | 1.5027 | 0.74031 | 0.0008 | 12.886 | 11.5432 | 18.6931 | 18.0246
18.0329 | 325.0498 | 1803.8207 | 89.6635 | 26.6805 | 39.4662 | 193.4065 | 40.3245 | 90.5767 | 95.1346 | 96.2179 | 99.139 | 106.3549 | 70.7493 | 23.4893 | 571.2211 | 486.8381 | 102.7635 | 5.328 | 4.1696 | 0.73953 | 0.82567 | 0.8356 | -0.00062 | 89.8794 | 84.1239 | 1.4996 | 0.7414 | 0.00081 | 12.72 | 11.3792 | 18.7014 | 18.0329
18.0413 | 325.0581 | 1803.8086 | 89.5886 | 26.7416 | 39.5172 | 193.4862 | 40.3264 | 90.6941 | 95.1317 | 96.391 | 99.1558 | 218.8365 | 69.8455 | 22.9075 | 572.9492 | 486.3887 | 102.3067 | 5.318 | 3.9707 | 0.74076 | 0.82567 | 0.8356 | -0.00062 | 89.879 | 84.0934 | 1.4991 | 0.73888 | 0.00081 | 13.1042 | 11.7588 | 18.7097 | 18.0413
18.0496 | 325.0664 | 1803.7678 | 89.5673 | 26.8933 | 39.5384 | 193.3944 | 40.322 | 90.7484 | 95.131 | 96.361 | 99.1515 | 129.7094 | 67.4688 | 26.4768 | 573.4613 | 482.2448 | 102.6941 | 5.319 | 3.7393 | 0.74007 | 0.82567 | 0.8356 | -0.00062 | 89.853 | 83.876 | 1.5018 | 0.73987 | 0.00081 | 12.953 | 11.6094 | 18.7181 | 18.0496
18.058 | 325.0748 | 1802.2269 | 89.5698 | 26.8401 | 39.5932 | 193.4257 | 40.3428 | 90.894 | 95.147 | 96.1683 | 99.1478 | 93.1419 | 68.3665 | 28.2404 | 574.8572 | 485.2243 | 102.6499 | 5.3544 | 3.6691 | 0.73977 | 0.82567 | 0.8356 | -0.00062 | 89.9005 | 83.9667 | 1.4963 | 0.74015 | 0.00081 | 12.9099 | 11.5668 | 18.7264 | 18.058
18.0663 | 325.0831 | 1805.392 | 89.5859 | 26.6958 | 39.6465 | 193.3485 | 40.4483 | 90.741 | 95.1529 | 96.1136 | 99.148 | 145.8673 | 67.9248 | 28.6015 | 576.1085 | 485.4107 | 102.2832 | 5.3479 | 3.953 | 0.73907 | 0.82567 | 0.8356 | -0.00062 | 89.8928 | 83.6048 | 1.4975 | 0.74058 | 0.0008 | 12.8441 | 11.5018 | 18.7347 | 18.0663
18.0746 | 325.0914 | 1800.6266 | 89.3581 | 26.6831 | 39.7159 | 193.3569 | 40.4478 | 90.4601 | 95.1904 | 96.3309 | 99.1456 | 116.9228 | 71.2877 | 26.6292 | 575.0091 | 486.5813 | 102.4162 | 5.3305 | 4.2699 | 0.73983 | 0.82567 | 0.8356 | -0.00062 | 89.9073 | 84.1255 | 1.5006 | 0.74038 | 0.00081 | 12.8756 | 11.5329 | 18.7431 | 18.0746
18.083 | 325.0998 | 1802.1813 | 89.4378 | 26.7127 | 39.7581 | 193.3762 | 40.5059 | 90.6866 | 95.1613 | 96.2575 | 99.1512 | 106.021 | 69.3593 | 23.6867 | 569.8016 | 484.3074 | 102.2896 | 5.3039 | 3.8689 | 0.7391 | 0.82567 | 0.8356 | -0.00062 | 89.8955 | 83.9655 | 1.4979 | 0.74108 | 0.00081 | 12.7685 | 11.4271 | 18.7514 | 18.083
18.0913 | 325.1081 | 1802.1656 | 89.4653 | 26.5318 | 39.7475 | 193.308 | 40.5133 | 90.393 | 95.1973 | 95.9275 | 99.1471 | 197.4525 | 69.8377 | 26.2925 | 573.4424 | 485.2895 | 102.1874 | 5.2641 | 3.7399 | 0.74005 | 0.82567 | 0.8356 | -0.00062 | 89.8948 | 84.046 | 1.505 | 0.73749 | 0.00081 | 13.3173 | 11.9694 | 18.7597 | 18.0913
18.0996 | 325.1165 | 1805.4042 | 89.656 | 26.0649 | 39.7765 | 193.2529 | 40.4199 | 90.8255 | 95.1952 | 95.8785 | 99.1488 | 130.8309 | 69.3858 | 25.7514 | 576.796 | 486.4234 | 102.4453 | 5.2733 | 3.7427 | 0.73941 | 0.82567 | 0.8356 | -0.00062 | 89.9106 | 84.1284 | 1.4978 | 0.74004 | 0.00081 | 12.9272 | 11.5839 | 18.7681 | 18.0996
18.1079 | 325.1248 | 1802.1822 | 89.4973 | 25.6513 | 39.7888 | 193.1803 | 40.4227 | 90.6462 | 95.22 | 96.2767 | 99.1528 | 96.0837 | 69.3601 | 27.0482 | 575.3512 | 485.9538 | 102.2958 | 5.3348 | 3.743 | 0.74019 | 0.82567 | 0.8356 | -0.00062 | 89.927 | 84.1767 | 1.5012 | 0.73934 | 0.00081 | 13.0333 | 11.6888 | 18.7764 | 18.1079
18.1163 | 325.1331 | 1803.8156 | 89.5584 | 25.5092 | 39.7805 | 193.1263 | 40.4485 | 90.4658 | 95.2035 | 96.0319 | 99.154 | 150.0276 | 69.335 | 27.7478 | 570.4683 | 485.9248 | 102.4764 | 5.307 | 3.9653 | 0.74097 | 0.82567 | 0.8356 | -0.00062 | 89.9575 | 83.9655 | 1.498 | 0.74008 | 0.00081 | 12.9214 | 11.5782 | 18.7847 | 18.1163
18.1246 | 325.1415 | 1805.4195 | 89.6828 | 25.3154 | 39.7748 | 193.051 | 40.4221 | 90.7378 | 95.2371 | 96.0485 | 99.1472 | 114.2759 | 68.8632 | 27.7659 | 575.2309 | 486.7288 | 102.6963 | 5.3204 | 3.833 | 0.73902 | 0.82567 | 0.8356 | -0.00062 | 89.973 | 84.0635 | 1.4971 | 0.74011 | 0.00081 | 12.9157 | 11.5725 | 18.7931 | 18.1246
18.133 | 325.1498 | 1803.7856 | 89.4911 | 25.1381 | 39.7191 | 192.9921 | 40.4642 | 90.6409 | 95.2472 | 95.9856 | 99.1471 | 105.4509 | 70.2914 | 27.6022 | 575.3551 | 485.93 | 102.488 | 5.3249 | 4.0927 | 0.73986 | 0.82567 | 0.8356 | -0.00062 | 90.0147 | 83.5952 | 1.4997 | 0.74076 | 0.0008 | 12.817 | 11.475 | 18.8014 | 18.133
18.1413 | 325.1581 | 1803.7575 | 89.5734 | 24.9603 | 39.6923 | 192.9693 | 40.4699 | 90.6318 | 95.2545 | 96.0653 | 99.1442 | 91.4809 | 69.8174 | 26.8466 | 573.2565 | 486.4441 | 102.683 | 5.2928 | 4.0374 | 0.73942 | 0.82567 | 0.8356 | -0.00062 | 89.954 | 83.432 | 1.5009 | 0.73903 | 0.0008 | 13.0809 | 11.7358 | 18.8097 | 18.1413
18.1496 | 325.1664 | 1802.1719 | 89.6141 | 24.9307 | 39.6846 | 192.9221 | 40.4543 | 90.657 | 95.2274 | 96.2122 | 99.1367 | 131.2792 | 68.3635 | 32.6927 | 576.4563 | 484.3488 | 102.9049 | 5.3509 | 3.9399 | 0.73903 | 0.82567 | 0.8356 | -0.00062 | 89.9406 | 83.8439 | 1.4983 | 0.74007 | 0.0008 | 12.9222 | 11.579 | 18.8181 | 18.1496
18.1579 | 325.1748 | 1802.2032 | 89.7505 | 24.8105 | 39.6749 | 192.8201 | 40.3955 | 90.74 | 95.2474 | 96.4134 | 99.1425 | 80.8183 | 70.7966 | 24.8161 | 572.5688 | 485.946 | 102.9247 | 5.3459 | 3.9471 | 0.73943 | 0.82567 | 0.8356 | -0.00062 | 89.9274 | 83.7971 | 1.5022 | 0.7397 | 0.0008 | 12.9793 | 11.6353 | 18.8264 | 18.1579
18.1663 | 325.1831 | 1803.8033 | 89.4676 | 24.8094 | 39.6688 | 192.8747 | 40.4629 | 90.4088 | 95.2343 | 95.9379 | 99.1489 | 123.8828 | 69.3894 | 23.589 | 571.0305 | 486.3084 | 102.6311 | 5.3306 | 3.8826 | 0.73886 | 0.82567 | 0.8356 | -0.00062 | 89.9476 | 83.9859 | 1.5008 | 0.7388 | 0.00081 | 13.1169 | 11.7714 | 18.8347 | 18.1663
18.1746 | 325.1914 | 1802.1988 | 89.5898 | 24.6763 | 39.6891 | 192.7067 | 40.4717 | 90.8893 | 95.2506 | 95.9817 | 99.1461 | 113.4321 | 69.3485 | 26.6195 | 575.703 | 485.5929 | 102.706 | 5.3728 | 3.8655 | 0.73953 | 0.82567 | 0.8356 | -0.00062 | 89.9791 | 83.999 | 1.4999 | 0.73958 | 0.00081 | 12.9966 | 11.6524 | 18.8431 | 18.1746
18.183 | 325.1998 | 1805.3961 | 89.6992 | 24.5901 | 39.7158 | 192.7345 | 40.5549 | 90.8152 | 95.2615 | 96.1386 | 99.1272 | 82.592 | 68.8835 | 25.2633 | 577.3183 | 487.1244 | 102.5328 | 5.3547 | 4.008 | 0.74073 | 0.82567 | 0.8356 | -0.00062 | 89.9764 | 83.8894 | 1.5037 | 0.7398 | 0.0008 | 12.9639 | 11.6202 | 18.8514 | 18.183
18.1913 | 325.2081 | 1805.4533 | 89.4811 | 24.9122 | 39.6801 | 192.7856 | 40.6046 | 91.0537 | 95.2597 | 95.9823 | 99.1447 | 164.628 | 68.889 | 26.6168 | 570.9614 | 488.2577 | 102.7634 | 5.3703 | 3.8541 | 0.73771 | 0.82567 | 0.8356 | -0.00062 | 89.9971 | 84.21 | 1.4997 | 0.73977 | 0.00081 | 12.968 | 11.6242 | 18.8597 | 18.1913
18.1996 | 325.2164 | 1802.184 | 89.6115 | 25.24 | 39.7068 | 192.8809 | 40.5935 | 90.6651 | 95.2749 | 96.1755 | 99.1433 | 116.9126 | 71.7596 | 32.1798 | 573.6777 | 487.8745 | 102.4091 | 5.3682 | 3.9187 | 0.7396 | 0.82567 | 0.8356 | -0.00062 | 89.9533 | 84.4941 | 1.4986 | 0.74112 | 0.00081 | 12.7618 | 11.4205 | 18.8681 | 18.1996
18.208 | 325.2248 | 1803.8206 | 89.6415 | 25.5175 | 39.7244 | 193.0598 | 40.6564 | 90.7714 | 95.2152 | 96.3539 | 99.1354 | 82.6837 | 70.7947 | 30.9307 | 576.6798 | 486.8313 | 102.3363 | 5.3984 | 3.8861 | 0.74059 | 0.82567 | 0.8356 | -0.00062 | 89.9801 | 84.4614 | 1.4992 | 0.74133 | 0.00081 | 12.7303 | 11.3894 | 18.8764 | 18.208
18.2163 | 325.2331 | 1803.755 | 89.6557 | 25.4905 | 39.7337 | 193.0511 | 40.7073 | 90.9282 | 95.2273 | 96.2024 | 99.1402 | 130.0262 | 67.8914 | 27.5174 | 574.6246 | 487.5453 | 102.451 | 5.3855 | 3.835 | 0.73919 | 0.82567 | 0.8356 | -0.00062 | 89.9863 | 84.2937 | 1.4704 | 0.74668 | 0.00081 | 11.9219 | 10.5905 | 18.8847 | 18.2163
18.2246 | 325.2415 | 1805.4158 | 89.8961 | 25.326 | 39.748 | 193.0235 | 40.744 | 90.8069 | 95.2438 | 96.0402 | 99.1409 | 111.552 | 68.8474 | 27.6765 | 575.7412 | 485.8616 | 102.6423 | 5.3633 | 4.142 | 0.74018 | 0.82567 | 0.8356 | -0.00062 | 89.9755 | 83.9163 | 1.4973 | 0.74044 | 0.00081 | 12.8661 | 11.5235 | 18.8931 | 18.2246
18.2329 | 325.2498 | 1802.2929 | 89.6368 | 25.1908 | 39.757 | 193.0342 | 40.7908 | 90.5695 | 95.2681 | 96.3169 | 99.1519 | 80.2973 | 69.3446 | 23.2256 | 574.2532 | 486.4337 | 102.256 | 5.3842 | 4.0083 | 0.73888 | 0.82567 | 0.8356 | -0.00062 | 89.9875 | 84.2482 | 1.4972 | 0.73996 | 0.00081 | 12.9398 | 11.5964 | 18.9014 | 18.2329
18.2413 | 325.2581 | 1803.8031 | 89.6519 | 24.9752 | 39.7793 | 192.9669 | 40.8456 | 90.6124 | 95.2728 | 96.2656 | 99.1455 | 168.0841 | 69.8571 | 25.9748 | 575.4277 | 488.5673 | 102.5213 | 5.3976 | 3.9843 | 0.74012 | 0.82567 | 0.8356 | -0.00062 | 89.994 | 83.8068 | 1.5002 | 0.73978 | 0.0008 | 12.967 | 11.6233 | 18.9097 | 18.2413
18.2496 | 325.2665 | 1803.7535 | 89.6806 | 24.7709 | 39.7929 | 192.9677 | 40.8144 | 90.5123 | 95.2817 | 96.1304 | 99.1395 | 110.9219 | 69.8283 | 28.3281 | 573.0919 | 485.901 | 102.7061 | 5.4133 | 3.7513 | 0.74009 | 0.82567 | 0.8356 | -0.00062 | 89.9774 | 83.9781 | 1.5008 | 0.73879 | 0.00081 | 13.1182 | 11.7726 | 18.9181 | 18.2496
18.2579 | 325.2748 | 1803.8224 | 89.7339 | 25.0522 | 39.8041 | 192.9887 | 40.8674 | 90.7019 | 95.2827 | 95.9948 | 99.1381 | 145.5066 | 68.3874 | 24.531 | 576.8505 | 486.5926 | 102.7659 | 5.423 | 3.7513 | 0.74043 | 0.82567 | 0.8356 | -0.00062 | 89.9623 | 83.7959 | 1.5023 | 0.73849 | 0.0008 | 13.1644 | 11.8183 | 18.9264 | 18.2579
18.2663 | 325.2831 | 1805.3909 | 89.6854 | 25.0145 | 39.7867 | 192.891 | 40.8712 | 90.5964 | 95.295 | 96.0135 | 99.1407 | 112.4201 | 71.2756 | 27.4214 | 574.7675 | 486.1422 | 102.7772 | 5.4057 | 4.0636 | 0.74014 | 0.82567 | 0.8356 | -0.00062 | 89.9529 | 83.6865 | 1.5022 | 0.73946 | 0.0008 | 13.0151 | 11.6708 | 18.9347 | 18.2663
18.2746 | 325.2914 | 1803.7876 | 89.5831 | 24.9628 | 39.8001 | 192.9903 | 40.915 | 90.575 | 95.2853 | 96.2464 | 99.1466 | 103.4683 | 71.2292 | 28.1695 | 571.626 | 484.8355 | 103.0484 | 5.3964 | 4.289 | 0.73818 | 0.82567 | 0.8356 | -0.00062 | 89.9695 | 84.1488 | 1.4977 | 0.73917 | 0.00081 | 13.06 | 11.7151 | 18.9431 | 18.2746
18.2829 | 325.2998 | 1802.2435 | 89.6726 | 24.8932 | 39.8356 | 192.9756 | 40.95 | 90.6486 | 95.2742 | 96.3213 | 99.1371 | 78.5954 | 69.8582 | 25.8596 | 576.9977 | 487.6592 | 102.7935 | 5.3678 | 4.0035 | 0.73977 | 0.82567 | 0.8356 | -0.00062 | 90.0011 | 83.7893 | 1.5004 | 0.74041 | 0.0008 | 12.8706 | 11.528 | 18.9514 | 18.2829
18.2913 | 325.3081 | 1803.8242 | 89.7014 | 24.8222 | 39.8332 | 192.9216 | 40.9162 | 90.8625 | 95.3258 | 95.8358 | 99.1355 | 141.8296 | 70.2887 | 27.509 | 575.4447 | 488.0211 | 102.2754 | 5.4061 | 3.8322 | 0.7409 | 0.82567 | 0.8356 | -0.00062 | 89.9958 | 83.8943 | 1.5012 | 0.74023 | 0.0008 | 12.8972 | 11.5543 | 18.9597 | 18.2913
18.2996 | 325.3164 | 1803.7911 | 89.6517 | 24.9112 | 39.8488 | 193.0299 | 40.9198 | 90.8977 | 95.3006 | 96.0931 | 99.1396 | 111.8581 | 69.8505 | 26.5798 | 573.4645 | 487.3071 | 102.7511 | 5.4362 | 3.7112 | 0.7406 | 0.82567 | 0.8356 | -0.00062 | 89.9723 | 83.8534 | 1.4984 | 0.73986 | 0.0008 | 12.9549 | 11.6112 | 18.9681 | 18.2996
18.3079 | 325.3248 | 1802.1386 | 89.6781 | 25.0786 | 39.8483 | 192.9709 | 40.9627 | 90.8218 | 95.2576 | 96.2181 | 99.1368 | 172.3713 | 68.412 | 26.5949 | 573.2795 | 488.8546 | 102.7706 | 5.4425 | 3.7523 | 0.74069 | 0.82567 | 0.8356 | -0.00062 | 89.9596 | 83.3795 | 1.5037 | 0.74031 | 0.0008 | 12.886 | 11.5433 | 18.9764 | 18.3079
18.3163 | 325.3331 | 1803.7478 | 89.8347 | 25.1077 | 39.8556 | 192.9723 | 40.9673 | 90.6085 | 95.2655 | 95.9898 | 99.1398 | 119.3799 | 68.4125 | 28.6939 | 572.972 | 485.4635 | 102.6253 | 5.4169 | 3.8996 | 0.74027 | 0.82567 | 0.8356 | -0.00062 | 89.9695 | 84.4989 | 1.5025 | 0.74008 | 0.00081 | 12.9203 | 11.5771 | 18.9847 | 18.3163
18.3246 | 325.3414 | 1803.8122 | 89.716 | 25.1067 | 39.8494 | 192.9359 | 40.9788 | 90.9512 | 95.2616 | 95.9641 | 99.1386 | 107.9649 | 68.505 | 28.1797 | 573.1342 | 488.5869 | 102.4964 | 5.3964 | 3.9918 | 0.74064 | 0.82567 | 0.8356 | -0.00062 | 90.0287 | 83.7418 | 1.5034 | 0.74106 | 0.0008 | 12.7717 | 11.4303 | 18.9931 | 18.3246
18.3329 | 325.3498 | 1805.3799 | 89.805 | 25.2134 | 39.8516 | 193.0994 | 40.9926 | 90.8609 | 95.2534 | 96.2882 | 99.1548 | 82.7676 | 69.8114 | 31.6787 | 576.2901 | 485.0203 | 102.6916 | 5.4251 | 3.9785 | 0.74112 | 0.82567 | 0.8356 | -0.00062 | 90.0189 | 84.3511 | 1.4988 | 0.74049 | 0.00081 | 12.8588 | 11.5163 | 19.0014 | 18.3329
18.3413 | 325.3581 | 1803.7852 | 89.7346 | 25.3371 | 39.8278 | 193.1234 | 41.0011 | 90.4998 | 95.2294 | 96.3347 | 99.1385 | 140.2239 | 70.314 | 25.3957 | 574.49 | 488.9022 | 102.3834 | 5.4049 | 3.9527 | 0.73957 | 0.82567 | 0.8356 | -0.00062 | 89.9693 | 84.2071 | 1.5007 | 0.74102 | 0.00081 | 12.7772 | 11.4357 | 19.0097 | 18.3413
18.3496 | 325.3664 | 1805.3584 | 89.7911 | 25.3612 | 39.8115 | 193.211 | 40.9689 | 91.0054 | 95.2228 | 96.0266 | 99.1486 | 106.655 | 69.4025 | 25.1418 | 570.3446 | 487.844 | 102.5615 | 5.4439 | 3.8334 | 0.74058 | 0.82567 | 0.8356 | -0.00062 | 89.9584 | 84.245 | 1.499 | 0.74071 | 0.00081 | 12.8251 | 11.483 | 19.0181 | 18.3496
18.3579 | 325.3748 | 1803.7539 | 89.742 | 25.4336 | 39.8286 | 193.1243 | 40.9697 | 90.7588 | 95.2159 | 96.1112 | 99.1437 | 154.2647 | 70.7626 | 22.5745 | 574.8056 | 486.8883 | 102.6036 | 5.4184 | 4.1636 | 0.74098 | 0.82567 | 0.8356 | -0.00062 | 89.9571 | 84.1345 | 1.5009 | 0.74007 | 0.00081 | 12.9218 | 11.5786 | 19.0264 | 18.3579
18.3663 | 325.3831 | 1803.7486 | 89.7408 | 25.484 | 39.8056 | 193.2279 | 41.0168 | 90.7738 | 95.2282 | 96.3616 | 99.1483 | 118.2269 | 70.7633 | 26.8719 | 576.4824 | 487.333 | 102.421 | 5.4378 | 4.3082 | 0.74046 | 0.82567 | 0.8356 | -0.00062 | 89.9668 | 83.6635 | 1.4997 | 0.73938 | 0.0008 | 13.0273 | 11.6828 | 19.0347 | 18.3663
18.3746 | 325.3915 | 1803.7904 | 89.5972 | 25.4914 | 39.8017 | 193.3477 | 40.9905 | 90.4714 | 95.1956 | 96.0874 | 99.1457 | 108.7788 | 68.8953 | 25.742 | 575.0747 | 486.3721 | 102.5159 | 5.3924 | 4.0967 | 0.73871 | 0.82567 | 0.8356 | -0.00062 | 89.9784 | 83.482 | 1.5009 | 0.74063 | 0.0008 | 12.8368 | 11.4946 | 19.0431 | 18.3746
18.3829 | 325.3998 | 1803.7426 | 89.9021 | 25.521 | 39.8123 | 193.2795 | 41.0222 | 90.7723 | 95.2 | 95.8773 | 99.1445 | 90.0296 | 69.8083 | 27.4177 | 576.3578 | 487.4355 | 102.4736 | 5.4198 | 3.7143 | 0.73922 | 0.82567 | 0.8356 | -0.00062 | 89.9673 | 83.6343 | 1.4799 | 0.73786 | 0.0008 | 13.2608 | 11.9135 | 19.0514 | 18.3829
18.3913 | 325.4081 | 1803.807 | 89.6984 | 25.6456 | 39.8304 | 193.3863 | 41.0609 | 90.5941 | 95.2158 | 95.8011 | 99.1343 | 137.2608 | 68.8556 | 26.5998 | 576.0106 | 486.4637 | 102.4231 | 5.4398 | 3.6023 | 0.74024 | 0.82567 | 0.8356 | -0.00062 | 89.9771 | 83.6222 | 1.504 | 0.73986 | 0.0008 | 12.9542 | 11.6106 | 19.0597 | 18.3913
18.3996 | 325.4164 | 1805.3779 | 89.7759 | 25.5517 | 39.8458 | 193.3744 | 41.0231 | 90.5321 | 95.1993 | 96.1326 | 99.1438 | 107.6802 | 68.88 | 32.5013 | 575.0742 | 489.6918 | 102.8867 | 5.4649 | 3.6061 | 0.74002 | 0.82567 | 0.8356 | -0.00062 | 89.9675 | 84.0193 | 1.5017 | 0.73863 | 0.00081 | 13.1427 | 11.7968 | 19.0681 | 18.3996
18.4079 | 325.4248 | 1802.3435 | 89.8664 | 25.6659 | 39.8604 | 193.351 | 41.0612 | 90.8674 | 95.2168 | 96.2495 | 99.1477 | 158.4952 | 69.8071 | 26.8781 | 573.9681 | 487.6659 | 102.7924 | 5.4219 | 3.8502 | 0.73966 | 0.82567 | 0.8356 | -0.00062 | 89.9607 | 84.0099 | 1.5034 | 0.74006 | 0.00081 | 12.9234 | 11.5801 | 19.0764 | 18.4079
18.4163 | 325.4331 | 1802.1988 | 89.7228 | 25.9153 | 39.8656 | 193.4606 | 41.0641 | 90.9082 | 95.2342 | 95.8562 | 99.1404 | 114.4253 | 68.4668 | 26.6205 | 576.4043 | 486.6496 | 102.4671 | 5.4433 | 3.9551 | 0.74105 | 0.82567 | 0.8356 | -0.00062 | 89.9747 | 84.1115 | 1.5042 | 0.74066 | 0.00081 | 12.8324 | 11.4903 | 19.0847 | 18.4163
18.4246 | 325.4414 | 1802.1838 | 89.7185 | 26.1655 | 39.8758 | 193.5776 | 41.0716 | 90.7109 | 95.1787 | 95.9047 | 99.1441 | 114.0192 | 70.7977 | 28.1776 | 573.2865 | 487.9714 | 102.5661 | 5.4514 | 4.1038 | 0.73933 | 0.82567 | 0.8356 | -0.00062 | 89.9946 | 84.0051 | 1.4988 | 0.73985 | 0.00081 | 12.9561 | 11.6125 | 19.0931 | 18.4246
18.4329 | 325.4498 | 1803.8182 | 89.592 | 26.3028 | 39.8476 | 193.6855 | 41.1004 | 90.7527 | 95.2111 | 96.3192 | 99.1436 | 82.7725 | 71.2301 | 24.651 | 572.9107 | 486.9903 | 102.4227 | 5.3983 | 4.0764 | 0.74037 | 0.82567 | 0.8356 | -0.00062 | 89.9773 | 84.3404 | 1.5014 | 0.74078 | 0.00081 | 12.8139 | 11.472 | 19.1014 | 18.4329
18.4413 | 325.4581 | 1803.7601 | 89.8185 | 26.5474 | 39.8481 | 193.7311 | 41.0959 | 90.5457 | 95.197 | 96.0228 | 99.1369 | 138.4123 | 69.3809 | 27.5476 | 576.0283 | 486.9742 | 102.6806 | 5.4186 | 3.8307 | 0.73892 | 0.82567 | 0.8356 | -0.00062 | 89.958 | 84.1031 | 1.5006 | 0.7411 | 0.00081 | 12.7649 | 11.4236 | 19.1097 | 18.4413
18.4496 | 325.4664 | 1802.1886 | 89.7555 | 26.7186 | 39.8485 | 193.814 | 41.0409 | 90.8305 | 95.2021 | 95.9903 | 99.1427 | 89.3821 | 67.9464 | 26.884 | 575.0604 | 484.4001 | 102.6248 | 5.3979 | 3.742 | 0.74043 | 0.82567 | 0.8356 | -0.00062 | 89.9653 | 84.3819 | 1.501 | 0.73986 | 0.00081 | 12.9552 | 11.6115 | 19.1181 | 18.4496
18.4579 | 325.4748 | 1805.5718 | 89.6673 | 26.8049 | 39.8401 | 193.817 | 41.099 | 90.7044 | 95.1701 | 96.0489 | 99.1297 | 142.7874 | 69.787 | 27.0918 | 571.4637 | 489.2424 | 102.8727 | 5.436 | 3.9302 | 0.7415 | 0.82567 | 0.8356 | -0.00062 | 89.922 | 83.9818 | 1.5048 | 0.74039 | 0.00081 | 12.8728 | 11.5302 | 19.1264 | 18.4579
18.4663 | 325.4831 | 1805.3371 | 89.7572 | 26.9006 | 39.8662 | 193.8913 | 41.0605 | 90.4896 | 95.2008 | 96.0993 | 99.1417 | 111.7719 | 67.9369 | 30.199 | 573.5778 | 485.8192 | 102.5027 | 5.3921 | 4.0442 | 0.74109 | 0.82567 | 0.8356 | -0.00062 | 89.8809 | 84.4711 | 1.5076 | 0.73984 | 0.00081 | 12.9571 | 11.6134 | 19.1347 | 18.4663
18.4746 | 325.4914 | 1803.7659 | 89.8312 | 27.0225 | 39.8474 | 193.9881 | 41.0689 | 90.5062 | 95.2129 | 96.2687 | 99.142 | 105.4288 | 70.7493 | 25.7782 | 574.9499 | 488.4176 | 102.618 | 5.3961 | 4.1245 | 0.74078 | 0.82567 | 0.8356 | -0.00062 | 89.9271 | 84.2505 | 1.4994 | 0.74122 | 0.00081 | 12.7463 | 11.4052 | 19.1431 | 18.4746
18.4829 | 325.4998 | 1803.8207 | 89.4798 | 27.1964 | 39.8493 | 194.0339 | 41.1012 | 90.8315 | 95.1822 | 95.7822 | 99.1423 | 196.6077 | 68.3974 | 26.0471 | 574.5231 | 486.9763 | 102.4108 | 5.4026 | 3.6114 | 0.74056 | 0.82567 | 0.8356 | -0.00062 | 89.8926 | 83.9308 | 1.4999 | 0.74058 | 0.00081 | 12.8443 | 11.502 | 19.1514 | 18.4829
18.4913 | 325.5081 | 1803.8051 | 89.7023 | 27.3369 | 39.8184 | 193.9887 | 41.0415 | 90.4048 | 95.1555 | 95.8214 | 99.1383 | 124.5072 | 69.3823 | 24.9709 | 576.4745 | 486.3975 | 102.4507 | 5.3835 | 3.6931 | 0.74002 | 0.82567 | 0.8356 | -0.00062 | 89.8831 | 84.2528 | 1.4991 | 0.74056 | 0.00081 | 12.8483 | 11.506 | 19.1597 | 18.4913
18.4996 | 325.5165 | 1803.8027 | 89.7304 | 27.394 | 39.8326 | 194.0994 | 40.9927 | 90.5499 | 95.1942 | 96.2189 | 99.1439 | 90.1621 | 71.2388 | 26.322 | 575.5014 | 488.2639 | 102.2646 | 5.3492 | 3.7479 | 0.74047 | 0.82567 | 0.8356 | -0.00062 | 89.8822 | 84.1724 | 1.5013 | 0.74046 | 0.00081 | 12.8629 | 11.5204 | 19.1681 | 18.4996
18.5079 | 325.5248 | 1805.2605 | 89.6807 | 27.3108 | 39.8479 | 194.1328 | 41.053 | 90.3263 | 95.1743 | 96.025 | 99.1425 | 143.2248 | 68.7999 | 26.9767 | 570.6207 | 484.6445 | 102.194 | 5.3797 | 3.7867 | 0.74013 | 0.82567 | 0.8356 | -0.00062 | 89.867 | 83.602 | 1.501 | 0.73845 | 0.0008 | 13.1695 | 11.8233 | 19.1764 | 18.5079
18.5163 | 325.5331 | 1805.4043 | 89.4874 | 27.2673 | 39.8264 | 194.0229 | 40.9813 | 90.6435 | 95.1874 | 96.0926 | 99.131 | 111.8645 | 69.2936 | 28.473 | 573.2359 | 487.2983 | 102.576 | 5.3774 | 3.9257 | 0.73928 | 0.82567 | 0.8356 | -0.00062 | 89.8676 | 83.7971 | 1.5028 | 0.73873 | 0.0008 | 13.1267 | 11.781 | 19.1847 | 18.5163
18.5246 | 325.5414 | 1805.2527 | 89.5444 | 27.1914 | 39.8317 | 194.0691 | 41.0247 | 90.6954 | 95.1724 | 96.1674 | 99.1345 | 104.4288 | 68.8964 | 29.8906 | 576.5037 | 487.4029 | 102.4681 | 5.3832 | 3.8672 | 0.74004 | 0.82567 | 0.8356 | -0.00062 | 89.8535 | 83.4424 | 1.4988 | 0.73981 | 0.0008 | 12.9614 | 11.6178 | 19.1931 | 18.5246
18.5329 | 325.5498 | 1805.4069 | 89.5965 | 27.2133 | 39.8396 | 194.0952 | 41.0213 | 90.8343 | 95.2202 | 96.2172 | 99.1378 | 93.2135 | 70.2784 | 29.6274 | 574.9881 | 488.0713 | 102.6499 | 5.3988 | 3.9487 | 0.73947 | 0.82567 | 0.8356 | -0.00062 | 89.8668 | 83.85 | 1.4852 | 0.74028 | 0.0008 | 12.8904 | 11.5475 | 19.2014 | 18.5329
18.5413 | 325.5581 | 1802.1808 | 89.6075 | 27.3333 | 39.8185 | 194.0959 | 40.99 | 90.4529 | 95.1538 | 96.2188 | 99.1356 | 130.0787 | 71.7139 | 24.3755 | 574.7795 | 485.4619 | 102.7641 | 5.3667 | 3.9263 | 0.7392 | 0.82567 | 0.8356 | -0.00062 | 89.8756 | 84.0702 | 1.4865 | 0.73926 | 0.00081 | 13.0469 | 11.7022 | 19.2097 | 18.5413
18.5496 | 325.5664 | 1803.8132 | 89.4402 | 27.3701 | 39.8024 | 194.0855 | 40.9441 | 90.4366 | 95.1902 | 95.8735 | 99.1307 | 88.1087 | 70.7772 | 22.8239 | 575.7359 | 486.719 | 102.7642 | 5.3724 | 3.928 | 0.73827 | 0.82567 | 0.8356 | -0.00062 | 89.8616 | 83.805 | 1.5071 | 0.7385 | 0.0008 | 13.163 | 11.8169 | 19.2181 | 18.5496
18.5579 | 325.5748 | 1803.7392 | 89.4419 | 27.3598 | 39.7909 | 194.0772 | 40.9265 | 90.6731 | 95.1656 | 96.4081 | 99.1361 | 130.7511 | 70.2887 | 22.0939 | 574.1109 | 488.3566 | 102.748 | 5.345 | 3.9674 | 0.73996 | 0.82567 | 0.8356 | -0.00062 | 89.8791 | 84.0129 | 1.5031 | 0.74062 | 0.00081 | 12.8387 | 11.4964 | 19.2264 | 18.5579
18.5663 | 325.5831 | 1803.7733 | 89.673 | 27.3471 | 39.7926 | 194.0359 | 40.8821 | 90.4956 | 95.1569 | 95.917 | 99.1277 | 111.6459 | 69.3637 | 24.1043 | 574.1893 | 487.1917 | 102.5754 | 5.3372 | 3.9995 | 0.73941 | 0.82567 | 0.8356 | -0.00062 | 89.8659 | 83.571 | 1.5017 | 0.73985 | 0.0008 | 12.9555 | 11.6119 | 19.2347 | 18.5663
18.5746 | 325.5914 | 1805.3745 | 89.518 | 27.3162 | 39.7823 | 194.0055 | 40.8672 | 90.7376 | 95.1344 | 96.0966 | 99.131 | 76.9514 | 68.3788 | 26.4129 | 572.6276 | 488.2142 | 102.6152 | 5.3278 | 3.8703 | 0.7404 | 0.82567 | 0.8356 | -0.00062 | 89.8551 | 84.1679 | 1.5007 | 0.73958 | 0.00081 | 12.9966 | 11.6525 | 19.2431 | 18.5746
18.5829 | 325.5998 | 1803.8128 | 89.5709 | 27.0584 | 39.7834 | 193.9319 | 40.854 | 90.2889 | 95.1663 | 95.8308 | 99.1274 | 157.0964 | 70.2815 | 27.1198 | 573.6143 | 487.9952 | 102.537 | 5.3487 | 3.6464 | 0.73818 | 0.82567 | 0.8356 | -0.00062 | 89.8425 | 83.3657 | 1.4987 | 0.7406 | 0.0008 | 12.8407 | 11.4984 | 19.2514 | 18.5829
18.5913 | 325.6081 | 1803.7829 | 89.4649 | 26.9627 | 39.7608 | 193.8742 | 40.7564 | 90.5571 | 95.1523 | 96.1816 | 99.1198 | 110.4346 | 68.3851 | 31.5278 | 572.6222 | 486.6967 | 102.4963 | 5.3392 | 3.6318 | 0.74065 | 0.82567 | 0.8356 | -0.00062 | 89.8709 | 83.8231 | 1.502 | 0.74099 | 0.0008 | 12.7816 | 11.44 | 19.2597 | 18.5913
18.5996 | 325.6164 | 1802.2031 | 89.455 | 26.8676 | 39.7148 | 193.7358 | 40.7157 | 90.3879 | 95.141 | 96.2687 | 99.1332 | 159.1368 | 70.2927 | 27.7282 | 576.4722 | 485.7974 | 102.3165 | 5.3288 | 3.9201 | 0.74099 | 0.82567 | 0.8356 | -0.00062 | 89.8426 | 84.0697 | 1.5012 | 0.73983 | 0.00081 | 12.9588 | 11.6151 | 19.2681 | 18.5996
18.6079 | 325.6248 | 1803.8079 | 89.4036 | 26.7167 | 39.7095 | 193.5901 | 40.7026 | 90.3943 | 95.1135 | 95.933 | 99.1282 | 118.2944 | 70.3049 | 25.6225 | 577.1595 | 484.8764 | 102.5404 | 5.3316 | 4.0162 | 0.74088 | 0.82567 | 0.8356 | -0.00062 | 89.8549 | 84.2808 | 1.5025 | 0.74001 | 0.00081 | 12.9313 | 11.5879 | 19.2764 | 18.6079
18.6163 | 325.6331 | 1803.9852 | 89.4986 | 26.6305 | 39.6776 | 193.6031 | 40.6958 | 90.5204 | 95.1242 | 95.9249 | 99.1282 | 106.9148 | 68.894 | 26.7164 | 569.9041 | 485.5386 | 102.5011 | 5.3407 | 3.9377 | 0.74085 | 0.82567 | 0.8356 | -0.00062 | 89.826 | 84.1218 | 1.5029 | 0.73945 | 0.00081 | 13.0164 | 11.672 | 19.2847 | 18.6163
18.6246 | 325.6415 | 1803.8252 | 89.4689 | 26.5712 | 39.6504 | 193.5329 | 40.675 | 90.2349 | 95.1405 | 96.2024 | 99.1375 | 96.8226 | 71.2455 | 24.1342 | 573.5644 | 484.9271 | 102.3702 | 5.3586 | 4.2361 | 0.7393 | 0.82567 | 0.8356 | -0.00062 | 89.8563 | 84.5608 | 1.4702 | 0.74291 | 0.00081 | 12.4904 | 11.1523 | 19.2931 | 18.6246
18.6329 | 325.6498 | 1805.367 | 89.5156 | 26.5302 | 39.6447 | 193.4052 | 40.6384 | 90.4745 | 95.1326 | 96.1887 | 99.1315 | 129.0976 | 69.8148 | 28.3318 | 574.554 | 485.7053 | 102.1196 | 5.3369 | 3.7831 | 0.74125 | 0.82567 | 0.8356 | -0.00062 | 89.8286 | 83.9235 | 1.5026 | 0.73985 | 0.00081 | 12.9553 | 11.6117 | 19.3014 | 18.6329
18.6413 | 325.6581 | 1803.7983 | 89.4118 | 26.5561 | 39.6243 | 193.3067 | 40.565 | 90.7119 | 95.1159 | 96.149 | 99.1236 | 109.9875 | 68.3544 | 27.771 | 575.2409 | 484.7319 | 102.2897 | 5.3398 | 3.7134 | 0.73917 | 0.82567 | 0.8356 | -0.00062 | 89.7953 | 83.5275 | 1.501 | 0.739 | 0.0008 | 13.0862 | 11.741 | 19.3097 | 18.6413
18.6496 | 325.6664 | 1807.036 | 89.3728 | 26.4746 | 39.5831 | 193.3282 | 40.5778 | 90.7164 | 95.1166 | 96.0304 | 99.1218 | 164.681 | 68.8598 | 27.0288 | 576.6172 | 485.1218 | 102.407 | 5.3053 | 3.8386 | 0.73982 | 0.82567 | 0.8356 | -0.00062 | 89.8545 | 82.907 | 1.5032 | 0.73833 | 0.0008 | 13.1883 | 11.842 | 19.3181 | 18.6496
18.6579 | 325.6748 | 1805.3579 | 89.5606 | 26.5199 | 39.5648 | 193.3041 | 40.567 | 90.564 | 95.0792 | 96.2004 | 99.1247 | 113.8282 | 69.3885 | 32.7775 | 574.1975 | 487.1549 | 102.7772 | 5.3214 | 3.9459 | 0.73953 | 0.82567 | 0.8356 | -0.00062 | 89.77 | 83.9173 | 1.5013 | 0.74013 | 0.00081 | 12.9135 | 11.5703 | 19.3264 | 18.6579
18.6663 | 325.6831 | 1803.8046 | 89.4183 | 26.5451 | 39.5599 | 193.2681 | 40.5282 | 90.5455 | 95.0977 | 96.301 | 99.1333 | 110.4735 | 70.3328 | 25.5768 | 571.5437 | 488.4321 | 102.7257 | 5.3155 | 4.131 | 0.74084 | 0.82567 | 0.8356 | -0.00062 | 89.7998 | 84.4914 | 1.5024 | 0.73953 | 0.00081 | 13.0057 | 11.6614 | 19.3347 | 18.6663
18.6746 | 325.6914 | 1805.422 | 89.4131 | 26.4869 | 39.5493 | 193.2451 | 40.502 | 90.1003 | 95.1392 | 95.8159 | 99.123 | 75.4031 | 69.816 | 26.4941 | 574.4916 | 486.2546 | 102.8045 | 5.3083 | 3.6941 | 0.74139 | 0.82567 | 0.8356 | -0.00062 | 89.8035 | 84.1934 | 1.5004 | 0.7403 | 0.00081 | 12.8869 | 11.5441 | 19.3431 | 18.6746
18.6829 | 325.6998 | 1803.7771 | 89.574 | 26.3843 | 39.5229 | 193.1978 | 40.5071 | 90.5623 | 95.1002 | 95.7683 | 99.1312 | 141.6977 | 69.3403 | 24.4115 | 577.4238 | 487.4754 | 102.7413 | 5.3117 | 3.6113 | 0.73974 | 0.82567 | 0.8356 | -0.00062 | 89.8204 | 84.4357 | 1.4966 | 0.74059 | 0.00081 | 12.8423 | 11.5 | 19.3514 | 18.6829
18.6913 | 325.7081 | 1802.1861 | 89.2881 | 26.1897 | 39.4828 | 193.1817 | 40.4491 | 90.3006 | 95.1308 | 96.2768 | 99.1202 | 103.6393 | 70.7599 | 27.4 | 574.0349 | 487.3708 | 102.5451 | 5.3077 | 3.8544 | 0.74147 | 0.82567 | 0.8356 | -0.00062 | 89.8037 | 83.8677 | 1.4983 | 0.74048 | 0.00081 | 12.8593 | 11.5168 | 19.3597 | 18.6913
18.6996 | 325.7164 | 1803.8135 | 89.2879 | 26.2742 | 39.4805 | 193.2221 | 40.4408 | 90.2868 | 95.1107 | 96.1919 | 99.1312 | 140.2184 | 70.2892 | 27.2939 | 572.5664 | 487.0306 | 102.8038 | 5.3691 | 3.8436 | 0.74054 | 0.82567 | 0.8356 | -0.00062 | 89.8039 | 83.7694 | 1.496 | 0.73809 | 0.0008 | 13.2248 | 11.878 | 19.3681 | 18.6996
18.7079 | 325.7248 | 1803.7744 | 89.2186 | 26.3169 | 39.4659 | 193.0907 | 40.4363 | 90.356 | 95.1416 | 96.0116 | 99.1286 | 111.0207 | 69.8 | 27.3664 | 576.9895 | 487.6007 | 102.7067 | 5.3294 | 3.9788 | 0.73857 | 0.82567 | 0.8356 | -0.00062 | 89.8432 | 83.4708 | 1.4997 | 0.73998 | 0.0008 | 12.9366 | 11.5932 | 19.3764 | 18.7079
18.7163 | 325.7331 | 1803.7733 | 89.4411 | 26.3791 | 39.4458 | 193.0299 | 40.4096 | 90.6757 | 95.0888 | 96.1669 | 99.1301 | 109.4631 | 69.8126 | 31.8419 | 574.4366 | 485.0897 | 102.5585 | 5.3017 | 3.9114 | 0.73868 | 0.82567 | 0.8356 | -0.00062 | 89.7934 | 83.901 | 1.5018 | 0.74028 | 0.00081 | 12.8897 | 11.5468 | 19.3847 | 18.7163
18.7246 | 325.7414 | 1802.1545 | 89.2963 | 25.9098 | 39.4673 | 192.9174 | 40.4061 | 90.2962 | 95.1338 | 96.3692 | 99.1226 | 211.2774 | 69.3614 | 27.3396 | 575.6727 | 484.791 | 102.7001 | 5.3447 | 3.7231 | 0.73868 | 0.82567 | 0.8356 | -0.00062 | 89.7941 | 83.748 | 1.5042 | 0.73837 | 0.0008 | 13.1825 | 11.8362 | 19.3931 | 18.7246
18.7329 | 325.7498 | 1802.1612 | 89.6019 | 25.4037 | 39.4305 | 192.843 | 40.3541 | 90.6347 | 95.103 | 96.3575 | 99.1193 | 128.2381 | 71.2375 | 24.7426 | 574.3003 | 485.4133 | 102.3487 | 5.2801 | 3.927 | 0.74018 | 0.82567 | 0.8356 | -0.00062 | 89.8033 | 83.9534 | 1.5038 | 0.73864 | 0.00081 | 13.1412 | 11.7953 | 19.4014 | 18.7329
18.7413 | 325.7581 | 1803.806 | 89.4981 | 24.9836 | 39.4176 | 192.6585 | 40.308 | 90.5952 | 95.1511 | 95.9387 | 99.1193 | 82.5468 | 67.9377 | 25.2919 | 575.0917 | 486.9193 | 102.6902 | 5.3386 | 3.8388 | 0.73851 | 0.82567 | 0.8356 | -0.00062 | 89.8804 | 83.9143 | 1.4992 | 0.74 | 0.00081 | 12.9334 | 11.59 | 19.4097 | 18.7413
18.7496 | 325.7664 | 1803.9407 | 89.5587 | 24.8416 | 39.4307 | 192.5239 | 40.357 | 90.5875 | 95.1489 | 96.3931 | 99.123 | 137.6504 | 71.2714 | 25.3479 | 572.9264 | 486.8727 | 102.2838 | 5.3138 | 4.2511 | 0.73871 | 0.82567 | 0.8356 | -0.00062 | 89.8822 | 84.0357 | 1.4989 | 0.74031 | 0.00081 | 12.8864 | 11.5435 | 19.4181 | 18.7496
18.7579 | 325.7748 | 1803.7429 | 89.482 | 24.756 | 39.4145 | 192.5188 | 40.3508 | 90.6772 | 95.1763 | 96.0183 | 99.115 | 112.6642 | 71.7368 | 25.302 | 576.7833 | 485.494 | 102.077 | 5.3086 | 4.2101 | 0.73992 | 0.82567 | 0.8356 | -0.00062 | 89.8833 | 84.2322 | 1.5067 | 0.73762 | 0.00081 | 13.2982 | 11.9505 | 19.4264 | 18.7579
18.7663 | 325.7831 | 1805.3622 | 89.5266 | 24.7931 | 39.3869 | 192.5073 | 40.3721 | 90.9443 | 95.1412 | 96.1013 | 99.1192 | 95.2931 | 70.3102 | 26.7423 | 574.1345 | 488.135 | 102.44 | 5.3236 | 3.9618 | 0.73967 | 0.82567 | 0.8356 | -0.00062 | 89.8509 | 84.4274 | 1.4991 | 0.74008 | 0.00081 | 12.9209 | 11.5777 | 19.4347 | 18.7663
18.7746 | 325.7914 | 1802.229 | 89.5261 | 24.8292 | 39.4014 | 192.3835 | 40.3678 | 90.6236 | 95.1735 | 95.9401 | 99.1178 | 193.5704 | 69.816 | 28.5417 | 570.4707 | 487.3573 | 102.4024 | 5.325 | 3.6587 | 0.74106 | 0.82567 | 0.8356 | -0.00062 | 89.8794 | 83.9145 | 1.5084 | 0.73906 | 0.00081 | 13.0769 | 11.7318 | 19.4431 | 18.7746
18.7829 | 325.7998 | 1803.8015 | 89.449 | 24.7011 | 39.384 | 192.44 | 40.3156 | 90.3893 | 95.1914 | 96.2647 | 99.1159 | 123.9497 | 69.86 | 31.9963 | 575.2243 | 486.8241 | 102.7851 | 5.3473 | 3.6667 | 0.73846 | 0.82567 | 0.8356 | -0.00062 | 89.9396 | 84.2669 | 1.4994 | 0.7402 | 0.00081 | 12.9026 | 11.5596 | 19.4514 | 18.7829
18.7913 | 325.8081 | 1802.1748 | 89.5625 | 24.648 | 39.3846 | 192.4467 | 40.2944 | 90.5353 | 95.2601 | 96.2574 | 99.1194 | 88.6213 | 69.3576 | 31.0243 | 576.7925 | 486.0573 | 102.6235 | 5.3212 | 3.7897 | 0.7388 | 0.82567 | 0.8356 | -0.00062 | 89.9416 | 83.9147 | 1.4866 | 0.73854 | 0.00081 | 13.1567 | 11.8107 | 19.4597 | 18.7913
18.7996 | 325.8164 | 1806.8394 | 89.622 | 24.7985 | 39.3704 | 192.4147 | 40.358 | 90.5698 | 95.2434 | 96.4611 | 99.1157 | 145.7794 | 70.2882 | 28.3961 | 575.3989 | 487.947 | 102.8293 | 5.3633 | 3.9752 | 0.73779 | 0.82567 | 0.8356 | -0.00062 | 89.9386 | 83.7303 | 1.471 | 0.73959 | 0.0008 | 12.9959 | 11.6518 | 19.4681 | 18.7996
18.8079 | 325.8248 | 1805.4085 | 89.5477 | 24.5675 | 39.3844 | 192.392 | 40.3385 | 90.7554 | 95.255 | 95.9523 | 99.1172 | 111.9006 | 70.3268 | 28.0572 | 576.3124 | 488.0645 | 102.9334 | 5.367 | 4.1459 | 0.73774 | 0.82567 | 0.8356 | -0.00062 | 89.9224 | 83.6723 | 1.497 | 0.74004 | 0.0008 | 12.9266 | 11.5833 | 19.4764 | 18.8079
18.8163 | 325.8331 | 1802.1631 | 89.5571 | 24.8164 | 39.3725 | 192.4803 | 40.3485 | 90.2973 | 95.2911 | 96.1897 | 99.0982 | 106.9991 | 70.7987 | 24.0516 | 574.1374 | 485.784 | 102.8625 | 5.3864 | 4.1177 | 0.7381 | 0.82567 | 0.8356 | -0.00062 | 89.9754 | 83.9278 | 1.4973 | 0.73883 | 0.00081 | 13.1121 | 11.7666 | 19.4847 | 18.8163
18.8246 | 325.8414 | 1802.153 | 89.633 | 24.9049 | 39.3615 | 192.5249 | 40.4016 | 90.5929 | 95.2852 | 96.2899 | 99.1162 | 94.4637 | 70.3011 | 26.3053 | 575.2324 | 484.1593 | 102.9548 | 5.3895 | 3.9558 | 0.7391 | 0.82567 | 0.8356 | -0.00062 | 89.9542 | 83.4314 | 1.4998 | 0.73732 | 0.0008 | 13.3443 | 11.9961 | 19.4931 | 18.8246
18.8329 | 325.8498 | 1806.9181 | 89.5279 | 25.1119 | 39.3607 | 192.4111 | 40.369 | 90.4761 | 95.2606 | 96.0149 | 99.1147 | 134.0778 | 68.9323 | 27.5412 | 574.4865 | 486.3949 | 102.7251 | 5.3948 | 3.7181 | 0.73941 | 0.82567 | 0.8356 | -0.00062 | 89.9521 | 83.2722 | 1.5044 | 0.7385 | 0.0008 | 13.1623 | 11.8163 | 19.5014 | 18.8329
18.8413 | 325.8581 | 1803.772 | 89.5074 | 25.1593 | 39.3524 | 192.4892 | 40.3573 | 90.5709 | 95.2933 | 95.9495 | 99.1065 | 97.5678 | 68.8711 | 26.1434 | 576.7751 | 487.0317 | 102.948 | 5.3962 | 3.8336 | 0.74096 | 0.82567 | 0.8356 | -0.00062 | 89.9627 | 84.3403 | 1.5028 | 0.73876 | 0.00081 | 13.1225 | 11.7769 | 19.5097 | 18.8413
18.8496 | 325.8664 | 1805.4511 | 89.5095 | 24.9402 | 39.3967 | 192.4159 | 40.439 | 90.6383 | 95.3039 | 95.9375 | 99.112 | 150.3554 | 68.9013 | 23.3573 | 575.1776 | 486.9214 | 102.5005 | 5.3716 | 3.7452 | 0.73899 | 0.82567 | 0.8356 | -0.00062 | 89.9832 | 84.128 | 1.5004 | 0.74043 | 0.00081 | 12.868 | 11.5254 | 19.5181 | 18.8496
18.8579 | 325.8748 | 1803.7662 | 89.6295 | 24.6865 | 39.4049 | 192.3989 | 40.4465 | 90.5815 | 95.3585 | 96.1442 | 99.1062 | 115.0641 | 70.3117 | 30.8562 | 571.6473 | 488.7956 | 102.6072 | 5.3978 | 4.1753 | 0.74093 | 0.82567 | 0.8356 | -0.00062 | 89.9784 | 84.3172 | 1.5022 | 0.74003 | 0.00081 | 12.9281 | 11.5848 | 19.5264 | 18.8579
18.8663 | 325.8831 | 1803.7366 | 89.6713 | 24.8146 | 39.44 | 192.3802 | 40.4964 | 91.0007 | 95.3269 | 96.1777 | 99.1039 | 107.7374 | 71.2532 | 31.6478 | 576.1282 | 484.0216 | 102.552 | 5.381 | 4.248 | 0.74085 | 0.82567 | 0.8356 | -0.00062 | 90.0243 | 84.7074 | 1.5035 | 0.74003 | 0.00081 | 12.9285 | 11.5852 | 19.5347 | 18.8663
18.8746 | 325.8914 | 1803.79 | 89.6 | 24.8547 | 39.422 | 192.386 | 40.5212 | 90.4735 | 95.3451 | 96.0616 | 99.1147 | 94.7609 | 69.8232 | 24.2874 | 575.6726 | 485.026 | 102.7428 | 5.3951 | 3.8465 | 0.73912 | 0.82567 | 0.8356 | -0.00062 | 90.0456 | 84.4207 | 1.4925 | 0.74114 | 0.00081 | 12.7598 | 11.4185 | 19.5431 | 18.8746
18.8829 | 325.8998 | 1800.5912 | 89.7292 | 24.7781 | 39.4238 | 192.3941 | 40.4941 | 90.8802 | 95.3714 | 95.7769 | 99.1123 | 133.4586 | 70.8202 | 25.0566 | 573.2504 | 486.3845 | 102.4457 | 5.3522 | 3.8263 | 0.73926 | 0.82567 | 0.8356 | -0.00062 | 90.0226 | 83.4291 | 1.4997 | 0.73984 | 0.0008 | 12.9568 | 11.6131 | 19.5514 | 18.8829
18.8913 | 325.9081 | 1803.7988 | 89.7158 | 24.8703 | 39.4325 | 192.4436 | 40.5005 | 90.6804 | 95.3838 | 96.206 | 99.118 | 77.8165 | 70.7981 | 26.9278 | 574.4728 | 488.1681 | 102.2978 | 5.3825 | 3.8232 | 0.73878 | 0.82567 | 0.8356 | -0.00062 | 90.0177 | 84.1498 | 1.4986 | 0.74023 | 0.00081 | 12.8986 | 11.5556 | 19.5597 | 18.8913
18.8996 | 325.9164 | 1802.1524 | 89.6159 | 24.7188 | 39.429 | 192.5595 | 40.5568 | 90.8176 | 95.4159 | 96.1862 | 99.1086 | 137.9822 | 69.829 | 27.7977 | 573.553 | 484.7459 | 102.5042 | 5.3994 | 3.8264 | 0.73933 | 0.82567 | 0.8356 | -0.00062 | 90.0024 | 83.6786 | 1.508 | 0.73827 | 0.0008 | 13.1976 | 11.8511 | 19.5681 | 18.8996
18.9079 | 325.9248 | 1803.7603 | 89.7879 | 24.7239 | 39.4577 | 192.5112 | 40.5309 | 90.5142 | 95.3754 | 96.0258 | 99.1133 | 110.8906 | 69.8022 | 27.9513 | 572.2873 | 488.1298 | 102.2435 | 5.4292 | 3.8721 | 0.73897 | 0.82567 | 0.8356 | -0.00062 | 90.0446 | 83.8856 | 1.485 | 0.73947 | 0.0008 | 13.014 | 11.6697 | 19.5764 | 18.9079
18.9163 | 325.9331 | 1802.1663 | 89.8541 | 24.7041 | 39.4464 | 192.5244 | 40.5487 | 90.7187 | 95.347 | 96.1578 | 99.1058 | 91.8238 | 67.9644 | 28.3598 | 574.6541 | 486.2618 | 102.664 | 5.4157 | 3.9823 | 0.73996 | 0.82567 | 0.8356 | -0.00062 | 90.0477 | 83.2998 | 1.5016 | 0.74036 | 0.0008 | 12.8773 | 11.5346 | 19.5847 | 18.9163
18.9246 | 325.9414 | 1803.771 | 89.7777 | 24.7504 | 39.4483 | 192.6109 | 40.6018 | 90.45 | 95.3981 | 96.1716 | 99.1054 | 190.8765 | 70.2669 | 29.5344 | 577.1313 | 487.9833 | 102.8214 | 5.3676 | 4.1022 | 0.7402 | 0.82567 | 0.8356 | -0.00062 | 90.0901 | 83.6954 | 1.5015 | 0.73861 | 0.0008 | 13.146 | 11.8001 | 19.5931 | 18.9246
18.9329 | 325.9498 | 1806.8294 | 89.8856 | 24.7039 | 39.4464 | 192.6113 | 40.5899 | 90.5556 | 95.383 | 96.3371 | 99.1098 | 124.1971 | 70.7585 | 27.5747 | 571.8096 | 487.3853 | 103.1145 | 5.4008 | 4.0112 | 0.74001 | 0.82567 | 0.8356 | -0.00062 | 90.0584 | 84.3736 | 1.505 | 0.73967 | 0.00081 | 12.9833 | 11.6393 | 19.6014 | 18.9329
18.9413 | 325.9581 | 1802.1991 | 89.6643 | 24.726 | 39.45 | 192.576 | 40.6077 | 90.7759 | 95.3671 | 95.9809 | 99.1196 | 77.9636 | 69.8581 | 25.1276 | 574.0056 | 485.1068 | 102.6883 | 5.4309 | 3.7938 | 0.73874 | 0.82567 | 0.8356 | -0.00062 | 90.0613 | 83.9136 | 1.5023 | 0.74006 | 0.0008 | 12.9237 | 11.5805 | 19.6097 | 18.9413
18.9496 | 325.9664 | 1802.1964 | 89.8503 | 24.9837 | 39.4528 | 192.5608 | 40.6485 | 90.5525 | 95.3391 | 95.884 | 99.0997 | 133.5989 | 69.7975 | 24.3307 | 575.7475 | 486.5802 | 102.7777 | 5.3985 | 3.9207 | 0.73947 | 0.82567 | 0.8356 | -0.00062 | 90.0443 | 83.9392 | 1.502 | 0.73954 | 0.00081 | 13.0032 | 11.659 | 19.6181 | 18.9496
18.9579 | 325.9748 | 1803.7538 | 89.6294 | 25.1783 | 39.4636 | 192.6958 | 40.6288 | 90.9428 | 95.3157 | 96.3224 | 99.11 | 111.0055 | 70.3459 | 27.863 | 575.2497 | 487.9641 | 102.8508 | 5.4128 | 4.2022 | 0.74044 | 0.82567 | 0.8356 | -0.00062 | 90.0403 | 84.2145 | 1.5046 | 0.74099 | 0.00081 | 12.7816 | 11.4401 | 19.6264 | 18.9579
18.9663 | 325.9831 | 1803.601 | 89.9282 | 25.2388 | 39.4687 | 192.6663 | 40.644 | 90.7006 | 95.3196 | 95.9821 | 99.1158 | 87.2461 | 70.3577 | 25.8427 | 576.0033 | 486.312 | 102.8246 | 5.3919 | 4.1082 | 0.74021 | 0.82567 | 0.8356 | -0.00062 | 90.0574 | 84.3436 | 1.5002 | 0.74121 | 0.00081 | 12.7491 | 11.4079 | 19.6347 | 18.9663
18.9746 | 325.9914 | 1805.3878 | 89.9148 | 25.3787 | 39.5009 | 192.7892 | 40.7207 | 90.6755 | 95.3129 | 95.6245 | 99.1112 | 184.0853 | 70.311 | 27.4993 | 576.3181 | 487.2517 | 102.4697 | 5.4044 | 3.7089 | 0.74054 | 0.82567 | 0.8356 | -0.00062 | 90.0806 | 84.1026 | 1.5011 | 0.74167 | 0.00081 | 12.6788 | 11.3384 | 19.6431 | 18.9746
18.9829 | 325.9998 | 1805.4372 | 89.887 | 25.5062 | 39.5471 | 192.7967 | 40.6666 | 90.7043 | 95.313 | 96.1491 | 99.1201 | 120.078 | 68.9029 | 31.6643 | 574.1551 | 486.7231 | 102.437 | 5.4101 | 3.686 | 0.74088 | 0.82567 | 0.8356 | -0.00062 | 90.0631 | 84.325 | 1.4842 | 0.74045 | 0.00081 | 12.8647 | 11.5222 | 19.6514 | 18.9829
18.9913 | 326.0081 | 1802.2004 | 89.8447 | 25.5828 | 39.5532 | 192.8529 | 40.6988 | 90.7457 | 95.3317 | 95.9628 | 99.1122 | 90.5475 | 69.3647 | 26.4542 | 574.7655 | 485.931 | 102.3787 | 5.4137 | 3.943 | 0.73889 | 0.82567 | 0.8356 | -0.00062 | 90.0411 | 84.1061 | 1.4613 | 0.74103 | 0.00081 | 12.7759 | 11.4344 | 19.6597 | 18.9913
18.9996 | 326.0164 | 1803.8105 | 90.0328 | 25.6541 | 39.5823 | 192.8854 | 40.7659 | 90.6602 | 95.3347 | 95.9461 | 99.1149 | 124.8357 | 68.8508 | 28.3252 | 576.7656 | 485.5525 | 102.6308 | 5.3818 | 3.9742 | 0.74012 | 0.82567 | 0.8356 | -0.00062 | 90.0167 | 83.7669 | 1.503 | 0.73853 | 0.0008 | 13.1586 | 11.8126 | 19.6681 | 18.9996
19.0079 | 326.0247 | 1805.3859 | 89.9693 | 25.6347 | 39.6053 | 192.917 | 40.7493 | 90.6344 | 95.3279 | 96.3584 | 99.1209 | 108.3991 | 69.3576 | 23.9124 | 574.8829 | 486.5947 | 102.3716 | 5.4079 | 3.9421 | 0.73968 | 0.82567 | 0.8356 | -0.00062 | 90.016 | 84.1757 | 1.4984 | 0.74055 | 0.00081 | 12.8493 | 11.5069 | 19.6764 | 19.0079
19.0163 | 326.0331 | 1805.4092 | 89.9155 | 25.7619 | 39.6229 | 193.0493 | 40.7778 | 90.7867 | 95.3458 | 96.1337 | 99.1239 | 72.4272 | 69.3799 | 27.4815 | 573.7819 | 487.7689 | 102.3885 | 5.4104 | 3.8816 | 0.74078 | 0.82567 | 0.8356 | -0.00062 | 90.0539 | 83.8035 | 1.5 | 0.74044 | 0.0008 | 12.8664 | 11.5238 | 19.6847 | 19.0163
19.0246 | 326.0414 | 1803.7699 | 89.8268 | 25.7995 | 39.6264 | 192.9899 | 40.7847 | 90.9835 | 95.3351 | 96.0646 | 99.1109 | 156.5553 | 70.3239 | 28.0554 | 576.2633 | 487.7275 | 102.6128 | 5.4256 | 3.8836 | 0.7405 | 0.82567 | 0.8356 | -0.00062 | 90.0611 | 83.8837 | 1.5025 | 0.73954 | 0.0008 | 13.0028 | 11.6586 | 19.6931 | 19.0246
19.0329 | 326.0498 | 1805.4161 | 90.0068 | 25.771 | 39.6142 | 193.076 | 40.7623 | 90.802 | 95.3091 | 96.0036 | 99.1183 | 115.2466 | 69.8518 | 27.3091 | 575.1473 | 485.5132 | 102.2903 | 5.4124 | 4.0584 | 0.74023 | 0.82567 | 0.8356 | -0.00062 | 90.0626 | 83.5614 | 1.5029 | 0.73967 | 0.0008 | 12.9834 | 11.6395 | 19.7014 | 19.0329
19.0413 | 326.0581 | 1805.4002 | 89.9607 | 25.6995 | 39.5993 | 192.993 | 40.7449 | 90.7391 | 95.2762 | 96.1561 | 99.117 | 154.4686 | 70.318 | 29.6661 | 571.463 | 487.7156 | 102.5371 | 5.4057 | 4.0154 | 0.7402 | 0.82567 | 0.8356 | -0.00062 | 90.0387 | 83.8865 | 1.5037 | 0.73966 | 0.0008 | 12.9851 | 11.6411 | 19.7097 | 19.0413
19.0496 | 326.0664 | 1805.4331 | 89.8585 | 25.7714 | 39.5987 | 193.024 | 40.7434 | 91.0316 | 95.2944 | 95.9705 | 99.1058 | 110.1117 | 69.3388 | 23.9755 | 576.9773 | 486.7801 | 102.3513 | 5.4123 | 3.7564 | 0.73862 | 0.82567 | 0.8356 | -0.00062 | 90.0282 | 83.6469 | 1.4985 | 0.74013 | 0.0008 | 12.9133 | 11.5702 | 19.7181 | 19.0496
19.0579 | 326.0748 | 1803.7994 | 89.8416 | 25.9963 | 39.5789 | 193.0319 | 40.7752 | 91.0122 | 95.2722 | 95.6709 | 99.1142 | 103.6783 | 71.2278 | 25.5765 | 574.8019 | 487.1404 | 102.5117 | 5.4104 | 3.7829 | 0.74 | 0.82567 | 0.8356 | -0.00062 | 90.0165 | 83.7558 | 1.5033 | 0.74035 | 0.0008 | 12.8794 | 11.5367 | 19.7264 | 19.0579
19.0663 | 326.0831 | 1803.8529 | 89.7741 | 26.2694 | 39.57 | 193.1295 | 40.7381 | 91.0051 | 95.2683 | 96.1661 | 99.1025 | 76.7872 | 71.2752 | 27.2986 | 570.3497 | 488.2846 | 102.5079 | 5.4211 | 3.9367 | 0.73937 | 0.82567 | 0.8356 | -0.00062 | 90.0342 | 83.6646 | 1.5032 | 0.74058 | 0.0008 | 12.8442 | 11.5019 | 19.7347 | 19.0663
19.0746 | 326.0914 | 1803.7692 | 89.8427 | 26.4636 | 39.5461 | 193.1379 | 40.7233 | 90.5287 | 95.2409 | 95.9256 | 99.1134 | 140.6015 | 70.2879 | 27.4539 | 573.4376 | 485.5018 | 103.1992 | 5.3981 | 3.9571 | 0.74061 | 0.82567 | 0.8356 | -0.00062 | 90.02 | 83.7966 | 1.5017 | 0.73919 | 0.0008 | 13.0566 | 11.7118 | 19.7431 | 19.0746
19.0829 | 326.0998 | 1803.8136 | 89.7361 | 26.638 | 39.563 | 193.2098 | 40.6991 | 90.5524 | 95.2612 | 96.1099 | 99.1162 | 81.2215 | 69.3358 | 27.8914 | 574.8288 | 487.4666 | 102.8743 | 5.4262 | 3.948 | 0.73949 | 0.82567 | 0.8356 | -0.00062 | 89.9679 | 84.0608 | 1.503 | 0.73886 | 0.00081 | 13.1082 | 11.7628 | 19.7514 | 19.0829
19.0913 | 326.1081 | 1803.7408 | 89.7545 | 26.8725 | 39.5651 | 193.3433 | 40.7232 | 90.4891 | 95.2752 | 96.1137 | 99.1121 | 131.147 | 69.8172 | 31.935 | 573.1688 | 487.0048 | 103.2093 | 5.4187 | 3.9912 | 0.74034 | 0.82567 | 0.8356 | -0.00062 | 90.006 | 84.1201 | 1.5037 | 0.74033 | 0.00081 | 12.8822 | 11.5394 | 19.7597 | 19.0913
19.0996 | 326.1164 | 1803.799 | 89.7519 | 26.9712 | 39.5487 | 193.3129 | 40.7097 | 90.7872 | 95.2853 | 96.2178 | 99.1094 | 114.3739 | 68.3856 | 27.4394 | 575.5828 | 487.2445 | 102.8632 | 5.4196 | 3.755 | 0.74068 | 0.82567 | 0.8356 | -0.00062 | 89.9434 | 83.9947 | 1.5036 | 0.73916 | 0.00081 | 13.0611 | 11.7162 | 19.7681 | 19.0996
19.1079 | 326.1248 | 1802.3309 | 89.7033 | 27.0255 | 39.5507 | 193.3397 | 40.7136 | 90.9805 | 95.2659 | 95.7642 | 99.1154 | 85.3316 | 68.3693 | 22.7536 | 573.4126 | 486.063 | 102.5916 | 5.3912 | 3.7498 | 0.73936 | 0.82567 | 0.8356 | -0.00062 | 89.9495 | 84.0028 | 1.5022 | 0.73825 | 0.00081 | 13.2003 | 11.8538 | 19.7764 | 19.1079
19.1163 | 326.1331 | 1802.2032 | 89.6495 | 27.0921 | 39.5448 | 193.4341 | 40.743 | 90.7529 | 95.2495 | 96.1034 | 99.1107 | 186.627 | 68.4024 | 23.3822 | 570.8126 | 488.1707 | 102.5728 | 5.3844 | 3.9534 | 0.74016 | 0.82567 | 0.8356 | -0.00062 | 89.9459 | 84.6034 | 1.5063 | 0.73989 | 0.00081 | 12.9505 | 11.6069 | 19.7847 | 19.1163
19.1246 | 326.1414 | 1802.207 | 89.7658 | 27.2018 | 39.5448 | 193.4126 | 40.6831 | 90.6324 | 95.2517 | 96.263 | 99.1187 | 118.4964 | 67.4115 | 27.068 | 575.4807 | 485.6457 | 102.9081 | 5.4116 | 3.995 | 0.74106 | 0.82567 | 0.8356 | -0.00062 | 89.963 | 83.8703 | 1.5012 | 0.7396 | 0.0008 | 12.9936 | 11.6495 | 19.7931 | 19.1246
19.1329 | 326.1497 | 1802.212 | 89.6637 | 27.2082 | 39.5322 | 193.4923 | 40.6679 | 90.9638 | 95.2083 | 95.9186 | 99.1172 | 157.9013 | 70.7861 | 25.7024 | 577.5185 | 487.1559 | 102.4773 | 5.3753 | 4.1295 | 0.73948 | 0.82567 | 0.8356 | -0.00062 | 89.9382 | 83.9273 | 1.5014 | 0.74057 | 0.00081 | 12.8466 | 11.5043 | 19.8014 | 19.1329
19.1413 | 326.1581 | 1803.818 | 89.7324 | 27.3072 | 39.5363 | 193.5191 | 40.6406 | 90.6061 | 95.2099 | 95.9372 | 99.1021 | 116.4707 | 71.2494 | 26.1203 | 573.0842 | 488.6025 | 102.6781 | 5.3851 | 3.923 | 0.74042 | 0.82567 | 0.8356 | -0.00062 | 89.9098 | 84.1066 | 1.4989 | 0.74115 | 0.00081 | 12.7572 | 11.416 | 19.8097 | 19.1413
19.1496 | 326.1664 | 1803.8392 | 89.6046 | 27.2749 | 39.5168 | 193.4761 | 40.6185 | 90.5891 | 95.2305 | 96.126 | 99.1094 | 111.8079 | 69.3502 | 31.6317 | 572.7391 | 485.623 | 102.2066 | 5.3456 | 3.7021 | 0.74326 | 0.82567 | 0.8356 | -0.00062 | 89.9219 | 84.5142 | 1.501 | 0.73924 | 0.00081 | 13.0486 | 11.7039 | 19.8181 | 19.1496
19.1579 | 326.1748 | 1802.2207 | 89.4886 | 27.1662 | 39.5207 | 193.4942 | 40.6297 | 90.5169 | 95.2025 | 96.219 | 99.1138 | 84.3145 | 70.7507 | 30.6436 | 575.8989 | 488.7692 | 102.2554 | 5.3736 | 3.8689 | 0.73902 | 0.82567 | 0.8356 | -0.00062 | 89.8914 | 84.1075 | 1.501 | 0.73921 | 0.00081 | 13.0538 | 11.709 | 19.8264 | 19.1579
19.1663 | 326.1831 | 1803.7953 | 89.7019 | 27.0819 | 39.5152 | 193.476 | 40.6452 | 90.6867 | 95.2169 | 95.8744 | 99.1093 | 138.8882 | 68.8845 | 25.357 | 575.0887 | 487.0669 | 102.2 | 5.3378 | 3.9389 | 0.73953 | 0.82567 | 0.8356 | -0.00062 | 89.872 | 83.8805 | 1.501 | 0.73895 | 0.00081 | 13.0931 | 11.7478 | 19.8347 | 19.1663
19.1746 | 326.1914 | 1802.1817 | 89.5236 | 27.0513 | 39.5207 | 193.3539 | 40.5902 | 90.4978 | 95.2189 | 96.1142 | 99.105 | 108.0817 | 68.9045 | 23.2337 | 575.5033 | 486.2292 | 102.5008 | 5.3912 | 3.9158 | 0.73858 | 0.82567 | 0.8356 | -0.00062 | 89.9044 | 83.6462 | 1.5006 | 0.74035 | 0.0008 | 12.8799 | 11.5372 | 19.8431 | 19.1746
19.1829 | 326.1998 | 1803.8099 | 89.5927 | 27.0235 | 39.5205 | 193.3313 | 40.5904 | 90.2849 | 95.2216 | 96.2835 | 99.1085 | 168.9525 | 69.3286 | 24.3523 | 574.6301 | 485.9512 | 102.5451 | 5.3655 | 3.9361 | 0.74026 | 0.82567 | 0.8356 | -0.00062 | 89.8686 | 83.6384 | 1.5069 | 0.74045 | 0.0008 | 12.8642 | 11.5217 | 19.8514 | 19.1829
19.1913 | 326.2081 | 1805.3609 | 89.6306 | 27.078 | 39.5202 | 193.3127 | 40.5658 | 90.6706 | 95.1706 | 96.0628 | 99.1138 | 115.8854 | 68.3664 | 26.1 | 575.0576 | 484.1889 | 102.7578 | 5.344 | 3.7331 | 0.73841 | 0.82567 | 0.8356 | -0.00062 | 89.8713 | 83.7403 | 1.4977 | 0.74093 | 0.0008 | 12.7914 | 11.4498 | 19.8597 | 19.1913
19.1996 | 326.2164 | 1803.8452 | 89.4691 | 27.0706 | 39.5033 | 193.3837 | 40.5408 | 90.3939 | 95.1784 | 95.8935 | 99.1086 | 102.008 | 69.8282 | 24.6126 | 573.7586 | 485.9817 | 102.7729 | 5.3208 | 3.8448 | 0.73967 | 0.82567 | 0.8356 | -0.00062 | 89.8736 | 84.1415 | 1.5025 | 0.73903 | 0.00081 | 13.082 | 11.7368 | 19.8681 | 19.1996
19.2079 | 326.2248 | 1805.3439 | 89.3607 | 27.0788 | 39.4981 | 193.3087 | 40.521 | 90.4569 | 95.1598 | 96.047 | 99.1084 | 74.8519 | 71.2712 | 26.6646 | 577.4364 | 486.9483 | 102.5663 | 5.3313 | 4.1117 | 0.74018 | 0.82567 | 0.8356 | -0.00062 | 89.8618 | 83.6563 | 1.5008 | 0.73982 | 0.0008 | 12.96 | 11.6163 | 19.8764 | 19.2079
19.2163 | 326.2331 | 1803.7563 | 89.4037 | 26.8872 | 39.4639 | 193.2496 | 40.4917 | 90.5125 | 95.1664 | 96.0889 | 99.1042 | 140.9438 | 67.9089 | 30.5441 | 575.1032 | 486.7966 | 102.9995 | 5.3256 | 3.9749 | 0.73956 | 0.82567 | 0.8356 | -0.00062 | 89.8644 | 83.9776 | 1.5045 | 0.7387 | 0.00081 | 13.1316 | 11.7859 | 19.8847 | 19.2163
19.2246 | 326.2414 | 1803.7636 | 89.3996 | 26.8496 | 39.4604 | 193.2298 | 40.4265 | 90.5974 | 95.1574 | 96.2241 | 99.1109 | 111.3215 | 70.8095 | 23.9712 | 571.8153 | 487.494 | 102.5734 | 5.297 | 4.0726 | 0.7378 | 0.82567 | 0.8356 | -0.00062 | 89.8506 | 83.9457 | 1.4807 | 0.73895 | 0.00081 | 13.0929 | 11.7477 | 19.8931 | 19.2246
19.2329 | 326.2498 | 1803.7807 | 89.4788 | 26.8025 | 39.4461 | 193.2119 | 40.4127 | 90.6374 | 95.115 | 95.7781 | 99.1057 | 150.5423 | 71.2354 | 25.3667 | 576.5975 | 485.4128 | 102.7837 | 5.3432 | 3.918 | 0.73937 | 0.82567 | 0.8356 | -0.00062 | 89.8127 | 84.0945 | 1.5027 | 0.73967 | 0.00081 | 12.9833 | 11.6394 | 19.9014 | 19.2329
19.2413 | 326.2581 | 1803.8318 | 89.6201 | 26.7704 | 39.4265 | 193.2109 | 40.3772 | 90.7844 | 95.1556 | 95.8532 | 99.1004 | 115.4389 | 69.8087 | 24.419 | 575.0236 | 486.6998 | 102.7861 | 5.3115 | 3.6659 | 0.74057 | 0.82567 | 0.8356 | -0.00062 | 89.8832 | 83.7897 | 1.5019 | 0.73898 | 0.0008 | 13.0889 | 11.7437 | 19.9097 | 19.2413
19.2496 | 326.2664 | 1802.2188 | 89.6554 | 26.6987 | 39.4166 | 193.1343 | 40.3747 | 90.5183 | 95.1105 | 96.2338 | 99.1108 | 80.4748 | 69.8514 | 26.6726 | 572.9018 | 484.9209 | 102.2094 | 5.3373 | 3.5345 | 0.74017 | 0.82567 | 0.8356 | -0.00062 | 89.8333 | 83.96 | 1.503 | 0.7394 | 0.00081 | 13.0248 | 11.6803 | 19.9181 | 19.2496
19.2579 | 326.2747 | 1803.8711 | 89.3389 | 26.6745 | 39.4243 | 193.1397 | 40.4234 | 90.4858 | 95.0819 | 96.0078 | 99.113 | 162.7969 | 68.8581 | 27.1578 | 573.5866 | 484.0651 | 102.4901 | 5.3331 | 3.6981 | 0.73934 | 0.82567 | 0.8356 | -0.00062 | 89.8138 | 83.5858 | 1.4999 | 0.73838 | 0.0008 | 13.1806 | 11.8343 | 19.9264 | 19.2579
19.2663 | 326.2831 | 1802.3859 | 89.4155 | 26.4777 | 39.4196 | 193.0629 | 40.2921 | 90.5516 | 95.1108 | 95.8817 | 99.1053 | 114.0308 | 68.3596 | 28.8456 | 574.0463 | 484.9349 | 102.5643 | 5.3573 | 3.9284 | 0.7409 | 0.82567 | 0.8356 | -0.00062 | 89.8248 | 84.0147 | 1.504 | 0.73988 | 0.00081 | 12.9507 | 11.6071 | 19.9347 | 19.2663
19.2746 | 326.2914 | 1803.7837 | 89.2795 | 26.3585 | 39.4241 | 192.9696 | 40.3088 | 90.2938 | 95.1184 | 96.0022 | 99.1066 | 142.3859 | 70.7608 | 26.6768 | 572.7206 | 483.7928 | 102.267 | 5.2983 | 4.2157 | 0.74136 | 0.82567 | 0.8356 | -0.00062 | 89.8271 | 84.1496 | 1.5034 | 0.74158 | 0.00081 | 12.6929 | 11.3524 | 19.9431 | 19.2746
19.2829 | 326.2998 | 1805.3838 | 89.4494 | 26.2851 | 39.4026 | 192.9728 | 40.2864 | 90.575 | 95.1032 | 96.2364 | 99.1042 | 109.4666 | 70.7905 | 28.5837 | 576.3066 | 483.1539 | 102.5093 | 5.3522 | 3.8691 | 0.74144 | 0.82567 | 0.8356 | -0.00062 | 89.8369 | 84.7825 | 1.5017 | 0.74077 | 0.00081 | 12.8156 | 11.4737 | 19.9514 | 19.2829
19.2913 | 326.3081 | 1804.0012 | 89.4236 | 26.3631 | 39.3955 | 192.8802 | 40.3002 | 90.3629 | 95.0922 | 96.2309 | 99.0996 | 108.0542 | 69.3535 | 24.5254 | 575.2167 | 486.2535 | 102.2665 | 5.3124 | 3.7526 | 0.73911 | 0.82567 | 0.8356 | -0.00062 | 89.8087 | 83.9626 | 1.5015 | 0.73885 | 0.00081 | 13.1091 | 11.7637 | 19.9597 | 19.2913
19.2996 | 326.3164 | 1803.738 | 89.406 | 26.4605 | 39.3831 | 192.9081 | 40.2637 | 90.361 | 95.0779 | 95.8397 | 99.1011 | 95.7514 | 70.7774 | 23.0749 | 570.2473 | 486.1702 | 102.1052 | 5.3345 | 3.9337 | 0.73883 | 0.82567 | 0.8356 | -0.00062 | 89.8308 | 83.8816 | 1.4986 | 0.74013 | 0.00081 | 12.9136 | 11.5705 | 19.9681 | 19.2996
19.3079 | 326.3248 | 1803.8348 | 89.4269 | 26.5555 | 39.3524 | 192.9522 | 40.2409 | 90.4527 | 95.0686 | 96.2562 | 99.1036 | 130.1623 | 69.861 | 26.9705 | 575.1083 | 486.7511 | 102.2467 | 5.329 | 4.1029 | 0.73832 | 0.82567 | 0.8356 | -0.00062 | 89.8039 | 83.6825 | 1.5031 | 0.73923 | 0.0008 | 13.0512 | 11.7065 | 19.9764 | 19.3079
19.3163 | 326.3331 | 1802.2408 | 89.4496 | 26.5469 | 39.3565 | 192.9844 | 40.2097 | 90.7093 | 95.067 | 96.0961 | 99.0985 | 78.8274 | 68.8697 | 25.3891 | 577.7511 | 486.7941 | 102.5422 | 5.3331 | 3.9045 | 0.7388 | 0.82567 | 0.8356 | -0.00062 | 89.7945 | 84.0286 | 1.4997 | 0.73994 | 0.00081 | 12.9427 | 11.5992 | 19.9847 | 19.3163
19.3246 | 326.3414 | 1803.7751 | 89.3868 | 26.385 | 39.344 | 192.8751 | 40.2295 | 90.4686 | 95.0816 | 95.9467 | 99.0939 | 131.3401 | 69.3405 | 26.5861 | 574.4887 | 486.1091 | 102.8091 | 5.3061 | 3.6994 | 0.73961 | 0.82567 | 0.8356 | -0.00062 | 89.7891 | 83.6305 | 1.5005 | 0.74054 | 0.0008 | 12.8503 | 11.5079 | 19.9931 | 19.3246
19.3329 | 326.3498 | 1802.2108 | 89.5569 | 26.2617 | 39.3314 | 192.8543 | 40.1916 | 90.6395 | 95.1157 | 96.2828 | 99.094 | 110.1547 | 68.8496 | 31.4044 | 574.2498 | 486.0252 | 102.7357 | 5.3518 | 3.6489 | 0.73785 | 0.82567 | 0.8356 | -0.00062 | 89.8563 | 83.9553 | 1.4972 | 0.73851 | 0.00081 | 13.1611 | 11.815 | 20.0014 | 19.3329
19.3413 | 326.3581 | 1803.7425 | 89.5566 | 26.2524 | 39.3316 | 192.863 | 40.182 | 90.5445 | 95.1162 | 96.2364 | 99.0996 | 75.9567 | 70.2717 | 26.6289 | 573.153 | 485.4076 | 102.6962 | 5.3422 | 3.9521 | 0.73876 | 0.82567 | 0.8356 | -0.00062 | 89.8183 | 83.8321 | 1.5018 | 0.73902 | 0.0008 | 13.0833 | 11.7382 | 20.0097 | 19.3413
19.3496 | 326.3664 | 1802.3672 | 89.3564 | 26.2331 | 39.3034 | 192.7406 | 40.2087 | 90.3655 | 95.1031 | 95.876 | 99.0956 | 156.8448 | 69.3537 | 28.0085 | 574.6603 | 486.2152 | 102.4645 | 5.3085 | 4.01 | 0.73932 | 0.82567 | 0.8356 | -0.00062 | 89.7562 | 83.7232 | 1.4992 | 0.7397 | 0.0008 | 12.9789 | 11.635 | 20.0181 | 19.3496
19.3579 | 326.3748 | 1803.8025 | 89.2481 | 25.7971 | 39.3043 | 192.5977 | 40.0995 | 90.3254 | 95.0797 | 96.1231 | 99.0981 | 113.5618 | 69.3614 | 23.972 | 575.251 | 485.346 | 102.658 | 5.2718 | 4.0566 | 0.73967 | 0.82567 | 0.8356 | -0.00062 | 89.7919 | 84.1865 | 1.5022 | 0.73915 | 0.00081 | 13.0634 | 11.7185 | 20.0264 | 19.3579
19.3663 | 326.3831 | 1803.8328 | 89.3009 | 25.3569 | 39.3053 | 192.4496 | 40.1287 | 90.5965 | 95.1166 | 96.4318 | 99.0935 | 95.4369 | 70.7655 | 25.2509 | 575.2718 | 485.2807 | 102.76 | 5.2582 | 4.0576 | 0.74057 | 0.82567 | 0.8356 | -0.00062 | 89.8032 | 83.7799 | 1.5046 | 0.73938 | 0.0008 | 13.0273 | 11.6828 | 20.0347 | 19.3663
19.3746 | 326.3914 | 1805.5591 | 89.6169 | 25.0809 | 39.3243 | 192.494 | 40.1092 | 90.7219 | 95.1459 | 96.14 | 99.0993 | 125.2553 | 69.3038 | 28.175 | 575.745 | 484.354 | 102.2621 | 5.2896 | 3.8452 | 0.73951 | 0.82567 | 0.8356 | -0.00062 | 89.8179 | 83.9463 | 1.4998 | 0.73978 | 0.00081 | 12.9668 | 11.6231 | 20.0431 | 19.3746
19.3829 | 326.3997 | 1803.8207 | 89.5006 | 24.8811 | 39.3062 | 192.3611 | 40.1089 | 90.6752 | 95.1438 | 96.0832 | 99.0956 | 109.2017 | 69.3665 | 28.7751 | 573.4477 | 486.0087 | 102.7718 | 5.3349 | 3.738 | 0.73743 | 0.82567 | 0.8356 | -0.00062 | 89.886 | 84.4315 | 1.5057 | 0.73812 | 0.00081 | 13.2204 | 11.8736 | 20.0514 | 19.3829
19.3913 | 326.4081 | 1803.7829 | 89.5624 | 24.9716 | 39.3239 | 192.4122 | 40.0972 | 90.7224 | 95.1163 | 96.0265 | 99.0986 | 76.3626 | 68.8741 | 28.1315 | 576.8869 | 487.275 | 102.3758 | 5.3468 | 4.0206 | 0.73962 | 0.82567 | 0.8356 | -0.00062 | 89.8744 | 83.9005 | 1.4998 | 0.73959 | 0.00081 | 12.9951 | 11.651 | 20.0597 | 19.3913
19.3996 | 326.4164 | 1802.4442 | 89.4149 | 25.0348 | 39.327 | 192.4173 | 40.1388 | 90.3549 | 95.1491 | 96.315 | 99.0908 | 144.5659 | 68.9048 | 27.0961 | 575.3941 | 487.1663 | 102.2139 | 5.3081 | 4.0572 | 0.74006 | 0.82567 | 0.8356 | -0.00062 | 89.9293 | 83.8142 | 1.5006 | 0.73946 | 0.0008 | 13.0162 | 11.6719 | 20.0681 | 19.3996
19.4079 | 326.4247 | 1803.8013 | 89.5243 | 24.8032 | 39.2799 | 192.3231 | 40.1118 | 90.733 | 95.1776 | 96.082 | 99.0798 | 106.5515 | 70.7458 | 23.5826 | 570.9333 | 486.7842 | 102.4019 | 5.3338 | 4.0705 | 0.73806 | 0.82567 | 0.8356 | -0.00062 | 89.9002 | 84.0337 | 1.4627 | 0.73898 | 0.00081 | 13.0893 | 11.7441 | 20.0764 | 19.4079
19.4163 | 326.4331 | 1803.8529 | 89.4939 | 24.6727 | 39.3141 | 192.3657 | 40.1198 | 90.7934 | 95.202 | 95.7899 | 99.0858 | 143.3299 | 70.7492 | 25.8416 | 576.6111 | 485.7886 | 102.2216 | 5.3477 | 3.8713 | 0.73992 | 0.82567 | 0.8356 | -0.00062 | 89.9268 | 83.9605 | 1.5023 | 0.73887 | 0.00081 | 13.1065 | 11.7611 | 20.0847 | 19.4163
19.4246 | 326.4414 | 1805.3707 | 89.3738 | 24.7476 | 39.3019 | 192.3912 | 40.0976 | 90.6178 | 95.1843 | 96.0793 | 99.0893 | 116.2154 | 69.7972 | 26.8478 | 575.4719 | 486.3643 | 102.6151 | 5.3472 | 3.7294 | 0.73783 | 0.82567 | 0.8356 | -0.00062 | 89.9381 | 84.5412 | 1.501 | 0.73799 | 0.00081 | 13.2404 | 11.8934 | 20.0931 | 19.4246
19.4329 | 326.4498 | 1805.4251 | 89.4579 | 24.611 | 39.2801 | 192.4928 | 40.1522 | 90.308 | 95.229 | 95.925 | 99.0919 | 109.4495 | 69.8622 | 27.2447 | 574.7476 | 484.2846 | 102.4278 | 5.3457 | 4.01 | 0.73928 | 0.82567 | 0.8356 | -0.00062 | 89.918 | 83.7526 | 1.5017 | 0.73851 | 0.0008 | 13.1606 | 11.8146 | 20.1014 | 19.4329
19.4413 | 326.4581 | 1805.4227 | 89.5291 | 24.6069 | 39.3073 | 192.57 | 40.1409 | 90.7698 | 95.2323 | 96.1287 | 99.0916 | 95.2354 | 69.3336 | 28.7752 | 572.8945 | 484.4229 | 102.42 | 5.3588 | 4.075 | 0.7401 | 0.82567 | 0.8356 | -0.00062 | 89.9297 | 84.3285 | 1.4991 | 0.74026 | 0.00081 | 12.8929 | 11.55 | 20.1097 | 19.4413
19.4496 | 326.4664 | 1805.4144 | 89.6518 | 24.475 | 39.3087 | 192.5169 | 40.1355 | 90.5592 | 95.2213 | 95.9265 | 99.0853 | 125.6508 | 70.8094 | 27.1352 | 574.2413 | 484.5937 | 102.5952 | 5.3305 | 4.251 | 0.74003 | 0.82567 | 0.8356 | -0.00062 | 89.9528 | 83.7212 | 1.4996 | 0.73961 | 0.0008 | 12.9926 | 11.6486 | 20.1181 | 19.4496
19.4579 | 326.4748 | 1803.7985 | 89.5257 | 24.549 | 39.2918 | 192.5958 | 40.1045 | 90.5584 | 95.2592 | 96.1344 | 99.0871 | 77.7097 | 68.8884 | 30.6882 | 573.7485 | 484.5378 | 102.8064 | 5.3578 | 3.8703 | 0.73892 | 0.82567 | 0.8356 | -0.00062 | 89.9411 | 84.0553 | 1.4972 | 0.73942 | 0.00081 | 13.0211 | 11.6767 | 20.1264 | 19.4579
19.4663 | 326.4831 | 1805.3692 | 89.4963 | 24.3727 | 39.3065 | 192.4334 | 40.17 | 90.7168 | 95.2529 | 96.3314 | 99.091 | 123.2865 | 68.3847 | 27.7913 | 576.1223 | 486.5797 | 103.0331 | 5.3642 | 3.7146 | 0.73952 | 0.82567 | 0.8356 | -0.00062 | 89.9551 | 83.6974 | 1.5034 | 0.73885 | 0.0008 | 13.1088 | 11.7633 | 20.1347 | 19.4663
19.4746 | 326.4914 | 1803.8172 | 89.664 | 24.3876 | 39.3247 | 192.4357 | 40.1437 | 90.6779 | 95.3009 | 96.347 | 99.0801 | 107.7948 | 70.7899 | 24.5084 | 575.9373 | 486.2846 | 102.9081 | 5.3633 | 3.9148 | 0.73936 | 0.82567 | 0.8356 | -0.00062 | 90.0029 | 83.5822 | 1.5022 | 0.73899 | 0.0008 | 13.0873 | 11.7421 | 20.143 | 19.4746
19.4829 | 326.4998 | 1805.4358 | 89.7364 | 24.6206 | 39.3257 | 192.5787 | 40.2015 | 90.4984 | 95.3072 | 95.8805 | 99.0768 | 93.6948 | 70.7462 | 22.9348 | 571.8401 | 485.3558 | 102.8637 | 5.4015 | 4.0688 | 0.73845 | 0.82567 | 0.8356 | -0.00062 | 90.0119 | 83.6984 | 1.4691 | 0.73941 | 0.0008 | 13.0225 | 11.6781 | 20.1514 | 19.4829
19.4913 | 326.5081 | 1803.7821 | 89.6185 | 25.0169 | 39.3289 | 192.7002 | 40.2484 | 90.6879 | 95.3278 | 96.3312 | 99.0747 | 182.3759 | 71.2356 | 23.1069 | 573.8619 | 486.1811 | 102.7943 | 5.4073 | 4.3632 | 0.73869 | 0.82567 | 0.8356 | -0.00062 | 90.0447 | 83.8137 | 1.4996 | 0.73978 | 0.0008 | 12.967 | 11.6232 | 20.1597 | 19.4913
19.4996 | 326.5164 | 1803.8076 | 89.6059 | 25.0403 | 39.3764 | 192.8229 | 40.2366 | 91.0899 | 95.3349 | 96.1023 | 99.079 | 123.2382 | 71.281 | 26.644 | 577.1704 | 486.8184 | 102.8193 | 5.3552 | 4.1635 | 0.74036 | 0.82567 | 0.8356 | -0.00062 | 90.0595 | 84.4693 | 1.5005 | 0.74029 | 0.00081 | 12.8882 | 11.5454 | 20.1681 | 19.4996
19.5079 | 326.5247 | 1805.4233 | 89.8725 | 24.9922 | 39.3756 | 192.8736 | 40.2835 | 90.8948 | 95.348 | 95.9596 | 99.0799 | 83.1714 | 69.4277 | 26.4424 | 575.6053 | 486.5077 | 102.677 | 5.3995 | 3.8666 | 0.73931 | 0.82567 | 0.8356 | -0.00062 | 90.0473 | 84.5204 | 1.4987 | 0.74036 | 0.00081 | 12.8785 | 11.5358 | 20.1764 | 19.5079
19.5163 | 326.5331 | 1803.8103 | 89.5886 | 25.2471 | 39.3797 | 192.8944 | 40.3741 | 90.8704 | 95.3319 | 95.8655 | 99.0757 | 130.9854 | 68.3774 | 31.5719 | 576.4108 | 487.0514 | 102.6839 | 5.4095 | 3.6323 | 0.7397 | 0.82567 | 0.8356 | -0.00062 | 90.0387 | 83.8651 | 1.5044 | 0.73889 | 0.0008 | 13.1022 | 11.7568 | 20.1847 | 19.5163
19.5246 | 326.5414 | 1803.7489 | 89.5514 | 25.3043 | 39.415 | 192.9799 | 40.4007 | 90.9844 | 95.3753 | 96.2127 | 99.0848 | 114.8457 | 69.8054 | 31.3283 | 574.2646 | 484.1112 | 102.7534 | 5.4065 | 3.7039 | 0.73962 | 0.82567 | 0.8356 | -0.00062 | 90.0547 | 84.0323 | 1.5003 | 0.73896 | 0.00081 | 13.0917 | 11.7464 | 20.193 | 19.5246
19.5329 | 326.5497 | 1802.2045 | 89.6039 | 25.3208 | 39.4367 | 192.935 | 40.4089 | 90.7152 | 95.3834 | 96.3213 | 99.0778 | 82.9407 | 69.8444 | 27.452 | 575.9361 | 485.158 | 102.4945 | 5.4082 | 3.8053 | 0.73951 | 0.82567 | 0.8356 | -0.00062 | 90.0553 | 83.9535 | 1.4961 | 0.74057 | 0.00081 | 12.8464 | 11.5041 | 20.2014 | 19.5329
19.5413 | 326.5581 | 1806.9473 | 89.6931 | 25.3415 | 39.4498 | 192.98 | 40.4585 | 90.9122 | 95.3578 | 96.0132 | 99.0733 | 177.925 | 71.7018 | 27.4309 | 573.6516 | 486.194 | 102.4618 | 5.3956 | 4.272 | 0.7364 | 0.82567 | 0.8356 | -0.00062 | 90.0375 | 84.0669 | 1.4965 | 0.73978 | 0.00081 | 12.9671 | 11.6233 | 20.2097 | 19.5413
19.5496 | 326.5664 | 1805.3786 | 89.7492 | 25.343 | 39.4482 | 192.9929 | 40.4286 | 90.7297 | 95.3705 | 96.2023 | 99.0717 | 121.3698 | 68.8769 | 24.471 | 577.0411 | 484.4912 | 102.675 | 5.3895 | 3.9854 | 0.73986 | 0.82567 | 0.8356 | -0.00062 | 90.0384 | 84.4187 | 1.5016 | 0.74009 | 0.00081 | 12.9188 | 11.5756 | 20.2181 | 19.5496
19.5579 | 326.5748 | 1803.8 | 89.9069 | 25.1081 | 39.4724 | 192.9343 | 40.4464 | 90.7455 | 95.4025 | 96.1702 | 99.0807 | 80.5638 | 69.3721 | 28.3376 | 573.6101 | 486.8313 | 102.3631 | 5.3956 | 3.8172 | 0.7389 | 0.82567 | 0.8356 | -0.00062 | 89.9962 | 83.8699 | 1.5023 | 0.74083 | 0.0008 | 12.8061 | 11.4642 | 20.2264 | 19.5579
19.5663 | 326.5831 | 1805.392 | 89.7658 | 25.174 | 39.506 | 193.067 | 40.5401 | 90.6083 | 95.4225 | 96.1104 | 99.077 | 137.5717 | 71.2413 | 27.3901 | 572.7005 | 485.2724 | 102.3662 | 5.4474 | 3.9503 | 0.73865 | 0.82567 | 0.8356 | -0.00062 | 90.0889 | 84.3902 | 1.4945 | 0.73996 | 0.00081 | 12.9399 | 11.5965 | 20.2347 | 19.5663
19.5746 | 326.5914 | 1802.2254 | 89.7354 | 24.9815 | 39.502 | 193.0283 | 40.5136 | 90.7969 | 95.41 | 96.0009 | 99.0831 | 109.7145 | 69.8076 | 27.8275 | 575.8338 | 486.2152 | 102.4836 | 5.3823 | 3.9824 | 0.73957 | 0.82567 | 0.8356 | -0.00062 | 90.0966 | 83.604 | 1.5033 | 0.73911 | 0.0008 | 13.0696 | 11.7246 | 20.2431 | 19.5746
19.5829 | 326.5998 | 1805.3887 | 89.8906 | 24.9963 | 39.5341 | 193.0453 | 40.5832 | 90.7949 | 95.4039 | 96.1844 | 99.0752 | 90.6721 | 69.7241 | 31.9194 | 575.1576 | 487.2854 | 102.864 | 5.4273 | 4.2157 | 0.73776 | 0.82567 | 0.8356 | -0.00062 | 90.0647 | 83.8226 | 1.4972 | 0.73985 | 0.0008 | 12.9557 | 11.612 | 20.2514 | 19.5829
19.5913 | 326.6081 | 1803.776 | 89.8695 | 25.0288 | 39.538 | 192.9886 | 40.5827 | 90.7123 | 95.426 | 96.031 | 99.0755 | 195.0885 | 68.9044 | 24.0908 | 570.5868 | 487.3667 | 102.5321 | 5.4163 | 3.7551 | 0.73976 | 0.82567 | 0.8356 | -0.00062 | 90.0604 | 83.8201 | 1.5001 | 0.73853 | 0.0008 | 13.1575 | 11.8114 | 20.2597 | 19.5913
19.5996 | 326.6164 | 1802.3461 | 89.8444 | 25.0688 | 39.5562 | 193.0598 | 40.5739 | 90.8311 | 95.4359 | 95.7781 | 99.0772 | 120.8333 | 68.8534 | 24.983 | 575.9132 | 488.019 | 102.6283 | 5.4167 | 3.6004 | 0.7403 | 0.82567 | 0.8356 | -0.00062 | 90.0753 | 83.6488 | 1.5021 | 0.73958 | 0.0008 | 12.9979 | 11.6538 | 20.268 | 19.5996
19.6079 | 326.6248 | 1805.3674 | 89.9189 | 25.027 | 39.5491 | 193.0103 | 40.5754 | 90.691 | 95.4037 | 96.0078 | 99.0795 | 82.3394 | 69.8127 | 26.8459 | 575.7969 | 486.6496 | 102.8283 | 5.4229 | 3.8279 | 0.73895 | 0.82567 | 0.8356 | -0.00062 | 90.0861 | 84.3153 | 1.503 | 0.73897 | 0.00081 | 13.0901 | 11.7448 | 20.2764 | 19.6079
19.6163 | 326.6331 | 1805.3606 | 89.8573 | 25.0089 | 39.5946 | 193.0293 | 40.6356 | 90.7425 | 95.4398 | 96.1701 | 99.074 | 130.3483 | 70.7679 | 26.3984 | 573.9556 | 483.0395 | 102.7308 | 5.4276 | 3.9399 | 0.73915 | 0.82567 | 0.8356 | -0.00062 | 90.0637 | 84.0416 | 1.5001 | 0.73878 | 0.00081 | 13.119 | 11.7735 | 20.2847 | 19.6163
19.6246 | 326.6414 | 1805.3683 | 89.6423 | 25.1157 | 39.5871 | 192.9721 | 40.6108 | 90.9373 | 95.4061 | 96.0027 | 99.0725 | 109.9242 | 70.8032 | 28.6623 | 574.904 | 486.8945 | 102.9096 | 5.4046 | 4.1464 | 0.7395 | 0.82567 | 0.8356 | -0.00062 | 90.0761 | 84.3007 | 1.5 | 0.7397 | 0.00081 | 12.9794 | 11.6355 | 20.2931 | 19.6246
19.6329 | 326.6497 | 1802.1702 | 89.8796 | 25.3012 | 39.5858 | 193.1008 | 40.6323 | 90.7956 | 95.4074 | 96.0944 | 99.0772 | 73.9825 | 69.3363 | 28.1271 | 573.2041 | 486.1065 | 102.6944 | 5.4453 | 4.1375 | 0.73746 | 0.82567 | 0.8356 | -0.00062 | 90.0613 | 84.2302 | 1.5044 | 0.73878 | 0.00081 | 13.12 | 11.7744 | 20.3014 | 19.6329
19.6413 | 326.6581 | 1803.8002 | 89.7539 | 25.2632 | 39.5659 | 193.1087 | 40.6303 | 90.6498 | 95.3573 | 96.1039 | 99.0647 | 145.9555 | 70.3295 | 28.6577 | 571.3021 | 486.9307 | 102.7928 | 5.4094 | 4.1374 | 0.73903 | 0.82567 | 0.8356 | -0.00062 | 90.0601 | 83.6532 | 1.5002 | 0.73831 | 0.0008 | 13.191 | 11.8446 | 20.3097 | 19.6413
19.6496 | 326.6664 | 1802.1963 | 89.7154 | 25.2296 | 39.5573 | 193.1333 | 40.5688 | 90.8673 | 95.3819 | 96.2787 | 99.0654 | 111.0794 | 68.8794 | 28.3959 | 574.6863 | 484.9106 | 102.6706 | 5.4286 | 3.8661 | 0.73811 | 0.82567 | 0.8356 | -0.00062 | 90.0383 | 84.2719 | 1.468 | 0.73805 | 0.00081 | 13.2316 | 11.8846 | 20.318 | 19.6496
19.6579 | 326.6747 | 1803.7837 | 89.8692 | 25.1553 | 39.5417 | 193.0468 | 40.5944 | 90.5614 | 95.3908 | 96.2253 | 99.0668 | 159.8772 | 68.8755 | 27.8445 | 577.3333 | 485.3159 | 102.6651 | 5.401 | 3.7938 | 0.74061 | 0.82567 | 0.8356 | -0.00062 | 90.0617 | 84.0243 | 1.5044 | 0.73939 | 0.00081 | 13.0259 | 11.6814 | 20.3264 | 19.6579
19.6663 | 326.6831 | 1805.4071 | 89.8006 | 25.3376 | 39.5423 | 193.0333 | 40.5878 | 91.0279 | 95.3302 | 95.7625 | 99.0655 | 117.4736 | 68.4068 | 23.6245 | 573.9259 | 485.7824 | 102.4274 | 5.3939 | 3.8562 | 0.7387 | 0.82567 | 0.8356 | -0.00062 | 90.0178 | 84.1696 | 1.4997 | 0.74022 | 0.00081 | 12.8991 | 11.5561 | 20.3347 | 19.6663
19.6746 | 326.6914 | 1803.8 | 89.7736 | 25.3652 | 39.5433 | 193.0691 | 40.6042 | 90.5888 | 95.3515 | 95.8517 | 99.0645 | 109.4879 | 69.3783 | 25.4645 | 574.3494 | 488.6832 | 102.7853 | 5.4452 | 4.017 | 0.73887 | 0.82567 | 0.8356 | -0.00062 | 89.9974 | 83.9551 | 1.501 | 0.74052 | 0.00081 | 12.8536 | 11.5112 | 20.3431 | 19.6746
19.6829 | 326.6998 | 1803.6755 | 89.9238 | 25.3753 | 39.529 | 193.0404 | 40.6637 | 90.5282 | 95.3404 | 96.2362 | 99.0649 | 87.7455 | 70.7872 | 27.3699 | 576.4606 | 488.5051 | 102.2813 | 5.4423 | 4.3053 | 0.74062 | 0.82567 | 0.8356 | -0.00062 | 90.0232 | 84.0028 | 1.5038 | 0.74024 | 0.00081 | 12.8968 | 11.5539 | 20.3514 | 19.6829
19.6913 | 326.7081 | 1803.7736 | 89.7305 | 25.4998 | 39.539 | 193.0239 | 40.671 | 90.83 | 95.3204 | 95.9869 | 99.0655 | 138.7657 | 70.2912 | 24.6464 | 574.6386 | 489.4086 | 102.4176 | 5.4027 | 4.0495 | 0.73854 | 0.82567 | 0.8356 | -0.00062 | 89.9161 | 84.2066 | 1.5044 | 0.73868 | 0.00081 | 13.1355 | 11.7898 | 20.3597 | 19.6913
19.6996 | 326.7164 | 1803.8006 | 89.8677 | 25.662 | 39.512 | 193.0979 | 40.6165 | 90.7805 | 95.2994 | 95.9034 | 99.0636 | 103.295 | 68.4023 | 26.5735 | 574.8716 | 487.1865 | 102.1859 | 5.4316 | 3.7501 | 0.73966 | 0.82567 | 0.8356 | -0.00062 | 89.9998 | 84.2937 | 1.4973 | 0.74009 | 0.00081 | 12.9188 | 11.5756 | 20.3681 | 19.6996
19.7079 | 326.7248 | 1802.3492 | 89.8038 | 25.6547 | 39.5262 | 193.1427 | 40.6664 | 90.6976 | 95.2534 | 95.7146 | 99.0622 | 148.0811 | 70.3289 | 29.7195 | 577.0216 | 487.7379 | 102.1708 | 5.4249 | 3.7792 | 0.74073 | 0.82567 | 0.8356 | -0.00062 | 90.023 | 83.8898 | 1.5051 | 0.73909 | 0.0008 | 13.0722 | 11.7272 | 20.3764 | 19.7079
19.7163 | 326.7331 | 1803.7613 | 89.7241 | 25.5879 | 39.5408 | 193.1288 | 40.6501 | 90.8515 | 95.2926 | 96.1373 | 99.0611 | 112.5538 | 70.7949 | 31.333 | 574.874 | 486.6532 | 102.7405 | 5.437 | 3.9265 | 0.73997 | 0.82567 | 0.8356 | -0.00062 | 89.9928 | 84.2035 | 1.5009 | 0.7405 | 0.00081 | 12.8574 | 11.5149 | 20.3847 | 19.7163
19.7246 | 326.7414 | 1803.8499 | 89.7911 | 25.6307 | 39.5435 | 193.1005 | 40.6632 | 90.5253 | 95.2404 | 96.0692 | 99.0633 | 107.8636 | 68.3676 | 30.8719 | 572.9356 | 487.1994 | 102.879 | 5.4342 | 3.8269 | 0.73865 | 0.82567 | 0.8356 | -0.00062 | 89.9381 | 83.6931 | 1.4975 | 0.73813 | 0.0008 | 13.2196 | 11.8728 | 20.393 | 19.7246
19.7329 | 326.7498 | 1803.7994 | 89.899 | 25.634 | 39.5538 | 193.0312 | 40.6781 | 90.5368 | 95.2452 | 95.9127 | 99.0515 | 90.5643 | 68.8602 | 26.9105 | 577.0422 | 485.1021 | 102.7825 | 5.399 | 3.8936 | 0.73793 | 0.82567 | 0.8356 | -0.00062 | 89.9633 | 83.5718 | 1.4963 | 0.73999 | 0.0008 | 12.934 | 11.5907 | 20.4014 | 19.7329
19.7413 | 326.7581 | 1803.9446 | 89.6954 | 25.7264 | 39.5814 | 193.024 | 40.7297 | 91.073 | 95.2061 | 95.8196 | 99.0631 | 140.6274 | 67.458 | 28.0878 | 575.9664 | 486.6434 | 102.6443 | 5.4329 | 3.8669 | 0.73893 | 0.82567 | 0.8356 | -0.00062 | 89.969 | 83.5603 | 1.503 | 0.73892 | 0.0008 | 13.0982 | 11.7528 | 20.4097 | 19.7413
19.7496 | 326.7664 | 1805.3742 | 89.8188 | 25.8047 | 39.5665 | 193.0392 | 40.7025 | 90.6343 | 95.2179 | 96.1865 | 99.0671 | 78.1197 | 70.2852 | 24.4823 | 571.6491 | 487.0265 | 102.8848 | 5.3948 | 4.1595 | 0.73928 | 0.82567 | 0.8356 | -0.00062 | 89.9528 | 83.9805 | 1.5028 | 0.74019 | 0.00081 | 12.9046 | 11.5615 | 20.4181 | 19.7496
19.7579 | 326.7747 | 1803.8074 | 89.6285 | 25.7501 | 39.5986 | 193.1411 | 40.6962 | 90.5986 | 95.2013 | 96.2622 | 99.0551 | 133.1123 | 70.7593 | 22.886 | 573.9812 | 486.4322 | 103.1168 | 5.4172 | 4.17 | 0.73951 | 0.82567 | 0.8356 | -0.00062 | 89.9539 | 84.0185 | 1.501 | 0.74009 | 0.00081 | 12.9197 | 11.5765 | 20.4264 | 19.7579
19.7663 | 326.7831 | 1803.7554 | 89.614 | 25.8099 | 39.5837 | 193.1121 | 40.7095 | 90.975 | 95.2139 | 96.0023 | 99.0609 | 108.4321 | 69.8021 | 27.012 | 574.3149 | 485.1187 | 102.9377 | 5.4156 | 3.8831 | 0.73934 | 0.82567 | 0.8356 | -0.00062 | 89.9237 | 83.9996 | 1.5009 | 0.74069 | 0.00081 | 12.8281 | 11.486 | 20.4347 | 19.7663
19.7746 | 326.7914 | 1802.1682 | 89.6792 | 25.7759 | 39.6102 | 193.0113 | 40.7296 | 90.4515 | 95.1954 | 95.8063 | 99.0546 | 76.6753 | 70.7647 | 23.4776 | 575.4009 | 488.0045 | 102.7177 | 5.3716 | 4.04 | 0.73984 | 0.82567 | 0.8356 | -0.00062 | 89.9552 | 84.0601 | 1.5029 | 0.74021 | 0.00081 | 12.9016 | 11.5586 | 20.443 | 19.7746
19.7829 | 326.7997 | 1803.7449 | 89.5824 | 25.7062 | 39.6169 | 193.056 | 40.7398 | 91.0316 | 95.2133 | 95.9982 | 99.0669 | 156.2157 | 70.3008 | 29.1179 | 575.2216 | 487.5432 | 102.597 | 5.413 | 4.1875 | 0.7399 | 0.82567 | 0.8356 | -0.00062 | 89.9176 | 84.2785 | 1.4998 | 0.74053 | 0.00081 | 12.8524 | 11.51 | 20.4514 | 19.7829
19.7913 | 326.8081 | 1802.3982 | 89.6472 | 25.671 | 39.6183 | 193.0641 | 40.6868 | 90.9865 | 95.1915 | 96.1531 | 99.0539 | 111.0166 | 69.8484 | 31.3618 | 576.5486 | 486.865 | 102.433 | 5.4093 | 4.0875 | 0.74019 | 0.82567 | 0.8356 | -0.00062 | 89.924 | 84.3707 | 1.5015 | 0.73921 | 0.00081 | 13.0535 | 11.7087 | 20.4597 | 19.7913
19.7996 | 326.8164 | 1803.7849 | 89.6179 | 25.698 | 39.6188 | 193.111 | 40.745 | 90.5948 | 95.2026 | 96.255 | 99.0564 | 148.5981 | 68.3681 | 25.4695 | 570.572 | 487.2486 | 102.4573 | 5.3953 | 3.8878 | 0.7393 | 0.82567 | 0.8356 | -0.00062 | 89.9666 | 83.9407 | 1.5027 | 0.74015 | 0.00081 | 12.9094 | 11.5664 | 20.4681 | 19.7996
19.8079 | 326.8248 | 1803.7851 | 89.6089 | 25.6999 | 39.6229 | 193.0679 | 40.7271 | 90.8887 | 95.1804 | 95.7885 | 99.0569 | 118.3805 | 67.9281 | 25.0105 | 573.0908 | 487.7006 | 102.7449 | 5.4366 | 3.6901 | 0.7383 | 0.82567 | 0.8356 | -0.00062 | 89.938 | 83.8053 | 1.4982 | 0.73909 | 0.0008 | 13.0721 | 11.7271 | 20.4764 | 19.8079
19.8163 | 326.8331 | 1805.2442 | 89.7245 | 25.7384 | 39.625 | 193.0903 | 40.7392 | 90.6868 | 95.1959 | 95.6959 | 99.0588 | 110.1528 | 70.7584 | 24.8469 | 577.1349 | 485.6566 | 102.3386 | 5.3711 | 3.914 | 0.73904 | 0.82567 | 0.8356 | -0.00062 | 89.9474 | 83.989 | 1.4985 | 0.74098 | 0.00081 | 12.7842 | 11.4426 | 20.4847 | 19.8163
19.8246 | 326.8414 | 1805.3914 | 89.8946 | 25.7743 | 39.6261 | 193.2233 | 40.7677 | 91.0002 | 95.19 | 96.1116 | 99.0514 | 95.8299 | 71.2875 | 26.4379 | 574.829 | 486.5844 | 102.2094 | 5.4318 | 4.0458 | 0.73997 | 0.82567 | 0.8356 | -0.00062 | 89.9489 | 84.1362 | 1.4999 | 0.74022 | 0.00081 | 12.8996 | 11.5566 | 20.4931 | 19.8246
19.8329 | 326.8498 | 1802.214 | 89.6791 | 25.6669 | 39.642 | 193.1248 | 40.7646 | 90.6861 | 95.1736 | 95.8856 | 99.0565 | 132.601 | 69.3474 | 27.8849 | 570.5061 | 486.3379 | 102.4806 | 5.3858 | 3.9117 | 0.73987 | 0.82567 | 0.8356 | -0.00062 | 89.9275 | 84.2375 | 1.5015 | 0.74027 | 0.00081 | 12.8919 | 11.549 | 20.5014 | 19.8329
19.8413 | 326.8581 | 1805.4154 | 89.6826 | 25.8074 | 39.6358 | 193.0647 | 40.7447 | 90.8558 | 95.1616 | 95.8883 | 99.058 | 90.9198 | 68.3697 | 28.1677 | 575.2107 | 486.2344 | 102.5844 | 5.4071 | 3.9673 | 0.73927 | 0.82567 | 0.8356 | -0.00062 | 89.8713 | 83.9169 | 1.502 | 0.73995 | 0.00081 | 12.9408 | 11.5973 | 20.5097 | 19.8413
19.8496 | 326.8664 | 1802.1825 | 89.6901 | 25.7936 | 39.6247 | 193.1709 | 40.7937 | 90.4938 | 95.1727 | 96.0536 | 99.0572 | 151.078 | 70.3268 | 31.7577 | 575.3856 | 486.1138 | 102.7206 | 5.3753 | 4.0784 | 0.73911 | 0.82567 | 0.8356 | -0.00062 | 89.9216 | 83.8401 | 1.5055 | 0.73999 | 0.0008 | 12.9346 | 11.5913 | 20.518 | 19.8496
19.8579 | 326.8748 | 1803.8253 | 89.6824 | 25.7802 | 39.6383 | 193.1813 | 40.7866 | 90.8979 | 95.1423 | 96.268 | 99.0493 | 112.4921 | 69.3441 | 27.3911 | 575.0487 | 484.5114 | 102.7646 | 5.4329 | 3.7973 | 0.73994 | 0.82567 | 0.8356 | -0.00062 | 89.899 | 83.7105 | 1.5016 | 0.73919 | 0.0008 | 13.0575 | 11.7127 | 20.5264 | 19.8579
19.8663 | 326.8831 | 1805.2241 | 89.7697 | 25.7393 | 39.6427 | 193.0625 | 40.7642 | 90.7292 | 95.1311 | 95.6819 | 99.0456 | 106.1826 | 70.8115 | 23.6587 | 573.6466 | 488.2142 | 102.8847 | 5.3864 | 4.0284 | 0.74048 | 0.82567 | 0.8356 | -0.00062 | 89.9583 | 83.7606 | 1.5028 | 0.73924 | 0.0008 | 13.0498 | 11.705 | 20.5347 | 19.8663
19.8746 | 326.8914 | 1803.7927 | 89.8196 | 25.8741 | 39.6327 | 193.0964 | 40.7999 | 90.7923 | 95.1581 | 95.8733 | 99.0501 | 89.9798 | 68.3731 | 25.0369 | 574.1048 | 487.1792 | 103.0581 | 5.4014 | 3.9437 | 0.73806 | 0.82567 | 0.8356 | -0.00062 | 89.9145 | 84.0516 | 1.5016 | 0.73991 | 0.00081 | 12.9474 | 11.6039 | 20.5431 | 19.8746
19.8829 | 326.8997 | 1803.8201 | 89.6811 | 25.774 | 39.6112 | 193.1167 | 40.7838 | 90.9288 | 95.1598 | 95.9325 | 99.0497 | 130.6127 | 68.8652 | 25.4051 | 572.8486 | 486.8603 | 102.5233 | 5.3904 | 3.9335 | 0.73802 | 0.82567 | 0.8356 | -0.00062 | 89.9118 | 83.5496 | 1.4984 | 0.73924 | 0.0008 | 13.0494 | 11.7047 | 20.5514 | 19.8829
19.8913 | 326.9081 | 1803.8074 | 89.6464 | 25.6789 | 39.6284 | 193.1054 | 40.7762 | 90.5924 | 95.1492 | 96.0356 | 99.0578 | 87.8552 | 69.397 | 25.9853 | 576.256 | 488.4585 | 102.7376 | 5.4421 | 3.9206 | 0.73988 | 0.82567 | 0.8356 | -0.00062 | 89.9149 | 83.9614 | 1.5032 | 0.73938 | 0.00081 | 13.0281 | 11.6837 | 20.5597 | 19.8913
19.8996 | 326.9164 | 1803.7784 | 89.784 | 25.7013 | 39.6328 | 193.1057 | 40.8088 | 90.8372 | 95.1557 | 95.5829 | 99.0474 | 122.6341 | 70.7388 | 27.051 | 574.4668 | 488.4508 | 102.5971 | 5.3858 | 3.7939 | 0.73913 | 0.82567 | 0.8356 | -0.00062 | 89.9286 | 83.7986 | 1.4996 | 0.74092 | 0.0008 | 12.7932 | 11.4515 | 20.568 | 19.8996
19.9079 | 326.9247 | 1802.2171 | 89.6831 | 25.7834 | 39.6217 | 193.0608 | 40.8404 | 90.3872 | 95.187 | 95.8185 | 99.053 | 109.9673 | 70.755 | 31.194 | 570.5699 | 488.6812 | 102.2758 | 5.3908 | 3.861 | 0.73845 | 0.82567 | 0.8356 | -0.00062 | 89.9347 | 84.3762 | 1.4742 | 0.74249 | 0.00081 | 12.5533 | 11.2145 | 20.5764 | 19.9079
19.9163 | 326.9331 | 1805.3775 | 89.6138 | 25.9111 | 39.6302 | 193.176 | 40.8191 | 90.6425 | 95.1403 | 96.2053 | 99.0471 | 70.1829 | 69.8136 | 29.2459 | 574.954 | 486.6962 | 102.5623 | 5.3929 | 3.887 | 0.73948 | 0.82567 | 0.8356 | -0.00062 | 89.9381 | 84.1475 | 1.501 | 0.74011 | 0.00081 | 12.9164 | 11.5732 | 20.5847 | 19.9163
19.9246 | 326.9414 | 1803.8092 | 89.7293 | 25.9112 | 39.6297 | 193.1902 | 40.8514 | 90.3809 | 95.1722 | 95.7049 | 99.0421 | 164.2156 | 69.8067 | 26.8632 | 576.8593 | 486.1562 | 102.6437 | 5.3527 | 4.017 | 0.73973 | 0.82567 | 0.8356 | -0.00062 | 89.9338 | 83.9612 | 1.5012 | 0.73922 | 0.00081 | 13.0529 | 11.7082 | 20.5931 | 19.9246
19.9329 | 326.9497 | 1802.1995 | 89.7373 | 25.7958 | 39.6209 | 193.2241 | 40.7728 | 90.8513 | 95.1119 | 95.8571 | 99.0409 | 106.425 | 69.8591 | 26.9618 | 575.3928 | 488.5683 | 102.6143 | 5.3745 | 3.9759 | 0.73918 | 0.82567 | 0.8356 | -0.00062 | 89.9151 | 83.7756 | 1.5018 | 0.74045 | 0.0008 | 12.8644 | 11.5219 | 20.6014 | 19.9329
19.9413 | 326.9581 | 1805.3959 | 89.6654 | 25.901 | 39.6434 | 193.2244 | 40.8218 | 90.5315 | 95.114 | 96.0863 | 99.0436 | 140.5228 | 68.9346 | 24.1313 | 574.9293 | 486.2473 | 102.6623 | 5.4447 | 3.9954 | 0.74018 | 0.82567 | 0.8356 | -0.00062 | 89.8868 | 84.0983 | 1.5033 | 0.74065 | 0.00081 | 12.8343 | 11.4921 | 20.6097 | 19.9413
19.9496 | 326.9664 | 1803.7888 | 89.6477 | 26.1732 | 39.6418 | 193.2203 | 40.823 | 90.6071 | 95.1199 | 95.9238 | 99.0494 | 113.3252 | 68.8458 | 26.8107 | 573.5845 | 486.4322 | 102.5517 | 5.4272 | 3.7272 | 0.73911 | 0.82567 | 0.8356 | -0.00062 | 89.889 | 83.6021 | 1.4997 | 0.73978 | 0.0008 | 12.967 | 11.6233 | 20.6181 | 19.9496
19.9579 | 326.9748 | 1803.7985 | 89.4849 | 26.3213 | 39.6523 | 193.3021 | 40.8639 | 90.5488 | 95.0902 | 95.9454 | 99.0426 | 109.5184 | 70.3265 | 27.221 | 574.095 | 488.1236 | 102.2227 | 5.3893 | 3.9563 | 0.73908 | 0.82567 | 0.8356 | -0.00062 | 89.8799 | 84.2145 | 1.5006 | 0.73983 | 0.00081 | 12.9595 | 11.6159 | 20.6264 | 19.9579
19.9663 | 326.9831 | 1803.7933 | 89.6958 | 26.5002 | 39.6701 | 193.4003 | 40.8616 | 90.6187 | 95.1169 | 95.9141 | 99.045 | 218.6881 | 70.2819 | 27.3427 | 574.8595 | 486.047 | 102.3982 | 5.4068 | 4.1598 | 0.73997 | 0.82567 | 0.8356 | -0.00062 | 89.8855 | 83.9192 | 1.502 | 0.7391 | 0.00081 | 13.0714 | 11.7264 | 20.6347 | 19.9663
19.9746 | 326.9914 | 1803.8276 | 89.84 | 26.7807 | 39.6548 | 193.464 | 40.8803 | 90.6056 | 95.1613 | 96.0803 | 99.0447 | 128.902 | 70.3607 | 26.0245 | 576.7843 | 486.6118 | 102.4362 | 5.4015 | 3.9206 | 0.7409 | 0.82567 | 0.8356 | -0.00062 | 89.9057 | 84.4558 | 1.5018 | 0.73976 | 0.00081 | 12.9699 | 11.6261 | 20.643 | 19.9746
19.9829 | 326.9998 | 1803.5983 | 89.5492 | 27.0214 | 39.6463 | 193.4259 | 40.8625 | 90.1954 | 95.098 | 95.8461 | 99.0436 | 92.5366 | 69.3981 | 23.3669 | 571.545 | 486.4026 | 102.2569 | 5.3913 | 3.7159 | 0.73965 | 0.82567 | 0.8356 | -0.00062 | 89.8901 | 83.7787 | 1.5023 | 0.74025 | 0.0008 | 12.8955 | 11.5526 | 20.6514 | 19.9829
19.9913 | 327.0081 | 1803.7858 | 89.5695 | 27.0401 | 39.6673 | 193.5273 | 40.8535 | 90.619 | 95.0918 | 95.6749 | 99.0395 | 122.1799 | 70.2883 | 25.5464 | 573.2551 | 487.7803 | 102.6789 | 5.3758 | 3.7026 | 0.73836 | 0.82567 | 0.8356 | -0.00062 | 89.8608 | 83.4025 | 1.5008 | 0.73959 | 0.0008 | 12.9962 | 11.6521 | 20.6597 | 19.9913
19.9996 | 327.0164 | 1803.7636 | 89.6878 | 27.1063 | 39.6829 | 193.555 | 40.8566 | 90.4606 | 95.1163 | 96.1002 | 99.0408 | 107.5418 | 68.9149 | 26.7573 | 576.2648 | 483.9088 | 102.5747 | 5.3659 | 3.659 | 0.73877 | 0.82567 | 0.8356 | -0.00062 | 89.8535 | 83.7437 | 1.5037 | 0.73961 | 0.0008 | 12.9927 | 11.6487 | 20.6681 | 19.9996
20.0079 | 327.0247 | 1803.7953 | 89.4555 | 27.2207 | 39.6816 | 193.6662 | 40.8589 | 90.6836 | 95.1017 | 96.1144 | 99.0331 | 76.3909 | 68.3095 | 27.8884 | 575.3578 | 485.2714 | 102.6956 | 5.3585 | 3.8152 | 0.73751 | 0.82567 | 0.8356 | -0.00062 | 89.8688 | 83.3625 | 1.5035 | 0.73725 | 0.0008 | 13.3545 | 12.0061 | 20.6764 | 20.0079
20.0163 | 327.0331 | 1805.38 | 89.5296 | 27.1806 | 39.7409 | 193.714 | 40.9288 | 90.7463 | 95.0989 | 95.9147 | 99.0373 | 165.6241 | 68.8806 | 27.6231 | 570.3821 | 484.1096 | 102.9869 | 5.3755 | 3.9428 | 0.73889 | 0.82567 | 0.8356 | -0.00062 | 89.8631 | 84.2193 | 1.5012 | 0.73987 | 0.00081 | 12.953 | 11.6095 | 20.6847 | 20.0163
20.0246 | 327.0414 | 1803.8381 | 89.4761 | 27.1107 | 39.7132 | 193.8644 | 40.8418 | 90.7287 | 95.1293 | 95.906 | 99.0455 | 112.5224 | 67.9379 | 27.1276 | 575.2545 | 484.6569 | 102.7801 | 5.3445 | 3.9092 | 0.74017 | 0.82567 | 0.8356 | -0.00062 | 89.8549 | 83.7992 | 1.5059 | 0.73908 | 0.0008 | 13.0735 | 11.7285 | 20.693 | 20.0246
20.0329 | 327.0497 | 1803.7961 | 89.6656 | 27.0511 | 39.7603 | 193.8723 | 40.8782 | 90.2035 | 95.1466 | 96.1681 | 99.0456 | 168.4324 | 69.3628 | 27.7352 | 574.5635 | 485.8062 | 102.8453 | 5.3827 | 3.9772 | 0.74101 | 0.82567 | 0.8356 | -0.00062 | 89.818 | 84.6321 | 1.5014 | 0.74015 | 0.00081 | 12.9102 | 11.5671 | 20.7014 | 20.0329
20.0413 | 327.0581 | 1802.204 | 89.599 | 27.1227 | 39.7637 | 193.8746 | 40.8525 | 90.3192 | 95.1378 | 96.2223 | 99.0312 | 115.5687 | 69.7875 | 26.9081 | 574.642 | 485.2947 | 102.9567 | 5.3879 | 3.7793 | 0.74026 | 0.82567 | 0.8356 | -0.00062 | 89.8445 | 84.221 | 1.4985 | 0.73922 | 0.00081 | 13.0525 | 11.7077 | 20.7097 | 20.0413
20.0496 | 327.0664 | 1803.8237 | 89.6225 | 27.1519 | 39.7396 | 193.9417 | 40.8482 | 90.1005 | 95.1268 | 95.8531 | 99.0349 | 108.0506 | 69.8326 | 24.2751 | 574.2941 | 485.8948 | 102.155 | 5.3781 | 3.874 | 0.74126 | 0.82567 | 0.8356 | -0.00062 | 89.8609 | 84.3034 | 1.5008 | 0.74017 | 0.00081 | 12.907 | 11.5639 | 20.7181 | 20.0496
20.0579 | 327.0747 | 1805.3938 | 89.4924 | 27.3058 | 39.7425 | 193.9808 | 40.8365 | 90.4309 | 95.1445 | 96.079 | 99.0414 | 83.6652 | 69.797 | 22.0848 | 573.1059 | 487.0177 | 102.6313 | 5.3487 | 4.0637 | 0.74117 | 0.82567 | 0.8356 | -0.00062 | 89.8357 | 84.3922 | 1.5019 | 0.73928 | 0.00081 | 13.0439 | 11.6992 | 20.7264 | 20.0579
20.0663 | 327.0831 | 1803.6464 | 89.7005 | 27.3882 | 39.7391 | 194.0043 | 40.8058 | 90.3436 | 95.1043 | 96.3237 | 99.0456 | 138.931 | 69.3289 | 25.5994 | 573.4012 | 485.8891 | 102.5986 | 5.3181 | 4.0767 | 0.74028 | 0.82567 | 0.8356 | -0.00062 | 89.8307 | 83.9034 | 1.503 | 0.7383 | 0.00081 | 13.1929 | 11.8465 | 20.7347 | 20.0663
20.0746 | 327.0914 | 1803.7824 | 89.6706 | 27.198 | 39.7492 | 193.9968 | 40.7796 | 90.3135 | 95.1312 | 96.0047 | 99.033 | 91.9099 | 68.3727 | 25.3676 | 576.1882 | 486.8526 | 102.6399 | 5.2927 | 3.8153 | 0.74022 | 0.82567 | 0.8356 | -0.00062 | 89.7953 | 84.1922 | 1.5028 | 0.73746 | 0.00081 | 13.3223 | 11.9743 | 20.7431 | 20.0746
20.0829 | 327.0998 | 1803.8251 | 89.5845 | 26.8441 | 39.766 | 193.8533 | 40.7807 | 90.6919 | 95.1199 | 95.6917 | 99.0362 | 139.7317 | 68.3991 | 26.3265 | 576.9914 | 486.9369 | 102.4154 | 5.3224 | 3.5357 | 0.73951 | 0.82567 | 0.8356 | -0.00062 | 89.8061 | 83.7157 | 1.5057 | 0.73886 | 0.0008 | 13.108 | 11.7626 | 20.7514 | 20.0829
20.0913 | 327.1081 | 1803.7701 | 89.3865 | 26.7638 | 39.7556 | 193.8333 | 40.7383 | 90.53 | 95.1047 | 95.8167 | 99.0348 | 110.8485 | 68.3858 | 30.267 | 571.2638 | 486.8308 | 102.2623 | 5.3458 | 3.611 | 0.73789 | 0.82567 | 0.8356 | -0.00062 | 89.8419 | 83.8741 | 1.4962 | 0.73933 | 0.00081 | 13.0356 | 11.691 | 20.7597 | 20.0913
20.0996 | 327.1164 | 1803.8132 | 89.6148 | 26.6015 | 39.7495 | 193.635 | 40.7203 | 90.1065 | 95.1042 | 96.2242 | 99.0356 | 108.9232 | 68.3656 | 27.282 | 573.6314 | 488.3441 | 102.2587 | 5.3181 | 3.7321 | 0.73907 | 0.82567 | 0.8356 | -0.00062 | 89.8083 | 83.892 | 1.4985 | 0.7395 | 0.00081 | 13.0094 | 11.6651 | 20.768 | 20.0996
20.1079 | 327.1248 | 1803.8193 | 89.6095 | 26.5588 | 39.7482 | 193.7011 | 40.7218 | 90.2775 | 95.112 | 95.7138 | 99.0263 | 219.0926 | 70.7997 | 27.0647 | 576.1457 | 485.0545 | 102.3078 | 5.318 | 4.109 | 0.73915 | 0.82567 | 0.8356 | -0.00062 | 89.8489 | 83.6955 | 1.5001 | 0.73975 | 0.0008 | 12.9712 | 11.6274 | 20.7764 | 20.1079
20.1163 | 327.1331 | 1803.8029 | 89.602 | 26.5811 | 39.72 | 193.7031 | 40.6614 | 90.3626 | 95.0924 | 96.1196 | 99.0318 | 124.3881 | 69.3403 | 23.7903 | 575.5956 | 486.032 | 102.4459 | 5.3028 | 4.014 | 0.73991 | 0.82567 | 0.8356 | -0.00062 | 89.8017 | 83.9324 | 1.503 | 0.7389 | 0.00081 | 13.1012 | 11.7558 | 20.7847 | 20.1163
20.1246 | 327.1414 | 1803.8089 | 89.6531 | 26.3533 | 39.7382 | 193.6631 | 40.6534 | 90.1791 | 95.1091 | 96.275 | 99.0327 | 88.7443 | 69.3757 | 22.8594 | 574.3538 | 486.0604 | 102.4153 | 5.3158 | 3.9848 | 0.73921 | 0.82567 | 0.8356 | -0.00062 | 89.8061 | 83.9288 | 1.5027 | 0.73983 | 0.00081 | 12.959 | 11.6153 | 20.7931 | 20.1246
20.1329 | 327.1497 | 1802.1942 | 89.3238 | 26.4382 | 39.719 | 193.5971 | 40.6533 | 90.616 | 95.1074 | 95.923 | 99.0364 | 118.9331 | 69.8428 | 27.3339 | 573.5298 | 485.1585 | 102.9493 | 5.3153 | 3.9251 | 0.73982 | 0.82567 | 0.8356 | -0.00062 | 89.8216 | 83.8036 | 1.4986 | 0.73912 | 0.0008 | 13.0669 | 11.7219 | 20.8014 | 20.1329
20.1412 | 327.1581 | 1802.2012 | 89.3619 | 26.4454 | 39.7142 | 193.6027 | 40.6072 | 90.5114 | 95.1175 | 95.8832 | 99.0323 | 106.6565 | 70.2833 | 24.9815 | 574.4703 | 486.5652 | 102.7749 | 5.3375 | 3.9674 | 0.73964 | 0.82567 | 0.8356 | -0.00062 | 89.8226 | 84.0749 | 1.501 | 0.73984 | 0.00081 | 12.9582 | 11.6146 | 20.8097 | 20.1412
20.1496 | 327.1664 | 1805.4664 | 89.433 | 26.4804 | 39.7017 | 193.6418 | 40.6129 | 90.3308 | 95.0924 | 96.0261 | 99.024 | 71.2029 | 69.3633 | 29.6028 | 574.8832 | 486.8955 | 102.8721 | 5.3496 | 3.9397 | 0.73974 | 0.82567 | 0.8356 | -0.00062 | 89.8095 | 84.0795 | 1.5024 | 0.73977 | 0.00081 | 12.9676 | 11.6238 | 20.818 | 20.1496
20.1579 | 327.1747 | 1802.2576 | 89.4139 | 26.5668 | 39.6617 | 193.5729 | 40.5935 | 90.5431 | 95.1337 | 96.2462 | 99.0208 | 157.7742 | 67.9183 | 25.1984 | 576.5014 | 486.8836 | 102.6379 | 5.3253 | 3.8255 | 0.73912 | 0.82567 | 0.8356 | -0.00062 | 89.784 | 83.9572 | 1.5046 | 0.73865 | 0.00081 | 13.1394 | 11.7936 | 20.8264 | 20.1579
20.1663 | 327.1831 | 1803.643 | 89.4116 | 26.4711 | 39.6865 | 193.5022 | 40.5398 | 90.2186 | 95.0986 | 95.6711 | 99.0186 | 109.0561 | 68.3743 | 26.4651 | 570.4025 | 484.3317 | 102.8376 | 5.3079 | 3.6116 | 0.73929 | 0.82567 | 0.8356 | -0.00062 | 89.8021 | 83.9279 | 1.4946 | 0.73948 | 0.00081 | 13.0128 | 11.6685 | 20.8347 | 20.1663
20.1746 | 327.1914 | 1803.8235 | 89.5245 | 26.3818 | 39.6926 | 193.4172 | 40.5828 | 90.4145 | 95.1153 | 96.0732 | 99.0209 | 145.3683 | 69.3296 | 25.2846 | 572.882 | 486.5083 | 102.6225 | 5.3248 | 3.769 | 0.73961 | 0.82567 | 0.8356 | -0.00062 | 89.8181 | 84.3757 | 1.4999 | 0.73986 | 0.00081 | 12.9541 | 11.6105 | 20.8431 | 20.1746
20.1829 | 327.1997 | 1802.1807 | 89.5208 | 26.3167 | 39.6696 | 193.4428 | 40.5905 | 90.1686 | 95.1222 | 96.1303 | 99.0215 | 117.0545 | 71.2768 | 28.3791 | 576.7947 | 485.2378 | 102.7145 | 5.3698 | 3.888 | 0.73942 | 0.82567 | 0.8356 | -0.00062 | 89.8318 | 83.923 | 1.5021 | 0.73906 | 0.00081 | 13.0762 | 11.7311 | 20.8514 | 20.1829
20.1913 | 327.2081 | 1805.3904 | 89.5016 | 26.3795 | 39.6747 | 193.3588 | 40.5287 | 90.4091 | 95.1022 | 95.929 | 99.0218 | 108.3964 | 68.8559 | 28.0117 | 574.8132 | 487.1678 | 102.6472 | 5.3043 | 4.0264 | 0.73948 | 0.82567 | 0.8356 | -0.00062 | 89.8289 | 84.7374 | 1.506 | 0.73757 | 0.00081 | 13.3062 | 11.9584 | 20.8597 | 20.1913
20.1996 | 327.2164 | 1803.7751 | 89.312 | 26.2479 | 39.6644 | 193.3151 | 40.5691 | 90.4192 | 95.1087 | 96.0773 | 99.0124 | 184.3505 | 70.2859 | 31.0801 | 574.7415 | 485.6385 | 102.5209 | 5.3296 | 4.0061 | 0.74045 | 0.82567 | 0.8356 | -0.00062 | 89.8074 | 84.2213 | 1.5009 | 0.73972 | 0.00081 | 12.9758 | 11.6319 | 20.8681 | 20.1996
20.2079 | 327.2248 | 1803.9784 | 89.5258 | 25.8346 | 39.6601 | 193.3234 | 40.5174 | 90.6532 | 95.1207 | 96.1983 | 99.0123 | 125.4441 | 70.7617 | 27.4892 | 576.6151 | 487.3496 | 102.5658 | 5.3073 | 3.9129 | 0.73943 | 0.82567 | 0.8356 | -0.00062 | 89.8366 | 84.0195 | 1.4989 | 0.73947 | 0.00081 | 13.0136 | 11.6693 | 20.8764 | 20.2079
20.2162 | 327.2331 | 1805.2357 | 89.471 | 25.3443 | 39.6682 | 193.1161 | 40.4733 | 90.3063 | 95.1152 | 95.7228 | 99.0159 | 88.1722 | 69.3559 | 24.5565 | 574.4709 | 486.9375 | 102.3318 | 5.2927 | 3.7776 | 0.73892 | 0.82567 | 0.8356 | -0.00062 | 89.8418 | 83.6754 | 1.5021 | 0.73884 | 0.0008 | 13.11 | 11.7645 | 20.8847 | 20.2162
20.2246 | 327.2414 | 1803.7689 | 89.462 | 25.0893 | 39.6497 | 193.0197 | 40.495 | 90.4319 | 95.1271 | 95.8137 | 99.0107 | 123.4397 | 69.8461 | 25.0406 | 575.9588 | 485.7032 | 102.3529 | 5.2819 | 3.858 | 0.73826 | 0.82567 | 0.8356 | -0.00062 | 89.8606 | 83.8647 | 1.4967 | 0.7377 | 0.0008 | 13.2855 | 11.9379 | 20.893 | 20.2246
20.2329 | 327.2498 | 1802.224 | 89.3819 | 24.9197 | 39.6631 | 193.0587 | 40.4862 | 90.6439 | 95.1324 | 96.0635 | 99.0194 | 111.5887 | 69.8459 | 23.0055 | 574.3213 | 485.2005 | 102.4839 | 5.3265 | 4.0717 | 0.73937 | 0.82567 | 0.8356 | -0.00062 | 89.8988 | 83.5766 | 1.5018 | 0.73914 | 0.0008 | 13.0649 | 11.72 | 20.9014 | 20.2329
20.2413 | 327.2581 | 1803.7661 | 89.4772 | 24.8041 | 39.6592 | 192.9299 | 40.5014 | 90.448 | 95.1497 | 96.1678 | 99.011 | 72.3951 | 69.3324 | 27.5483 | 574.8562 | 488.9695 | 102.4498 | 5.3429 | 4.087 | 0.73878 | 0.82567 | 0.8356 | -0.00062 | 89.8772 | 83.4214 | 1.4996 | 0.73931 | 0.0008 | 13.0383 | 11.6937 | 20.9097 | 20.2413
20.2496 | 327.2664 | 1805.4154 | 89.4672 | 24.7701 | 39.647 | 192.9053 | 40.5202 | 90.7442 | 95.1628 | 95.8747 | 99.0068 | 162.3455 | 70.3093 | 26.413 | 572.7297 | 485.7633 | 102.6567 | 5.3303 | 3.7562 | 0.73857 | 0.82567 | 0.8356 | -0.00062 | 89.8545 | 83.7918 | 1.4975 | 0.73937 | 0.0008 | 13.0288 | 11.6843 | 20.9181 | 20.2496
20.2579 | 327.2747 | 1803.862 | 89.4903 | 24.7842 | 39.6289 | 192.8065 | 40.44 | 90.8046 | 95.1741 | 95.7731 | 99.0128 | 113.6176 | 68.8758 | 26.6226 | 576.8551 | 485.1782 | 102.8247 | 5.3116 | 3.6101 | 0.7386 | 0.82567 | 0.8356 | -0.00062 | 89.9098 | 83.7949 | 1.4966 | 0.73885 | 0.0008 | 13.1097 | 11.7642 | 20.9264 | 20.2579
20.2662 | 327.2831 | 1802.1848 | 89.53 | 24.6273 | 39.6387 | 192.7551 | 40.4707 | 90.8076 | 95.2101 | 96.1355 | 99.0124 | 81.4615 | 70.2906 | 32.3096 | 574.8519 | 485.7343 | 102.5807 | 5.3385 | 3.8208 | 0.73931 | 0.82567 | 0.8356 | -0.00062 | 89.928 | 83.9641 | 1.5036 | 0.73824 | 0.00081 | 13.2025 | 11.856 | 20.9347 | 20.2662
20.2746 | 327.2914 | 1805.4342 | 89.547 | 24.5354 | 39.6259 | 192.7215 | 40.4968 | 90.3873 | 95.206 | 96.2954 | 99.009 | 130.9469 | 70.3238 | 27.4412 | 571.2969 | 486.12 | 102.795 | 5.3476 | 4.0059 | 0.73924 | 0.82567 | 0.8356 | -0.00062 | 89.9175 | 83.9219 | 1.5002 | 0.73988 | 0.00081 | 12.9511 | 11.6075 | 20.943 | 20.2746
20.2829 | 327.2997 | 1807.0155 | 89.3807 | 24.3915 | 39.624 | 192.678 | 40.4496 | 90.6382 | 95.2394 | 95.8842 | 99.0138 | 112.0076 | 70.3328 | 27.6663 | 576.0612 | 486.3897 | 103.002 | 5.3886 | 4.0326 | 0.7391 | 0.82567 | 0.8356 | -0.00062 | 89.9301 | 83.7786 | 1.5016 | 0.73952 | 0.0008 | 13.0063 | 11.6621 | 20.9514 | 20.2829
20.2913 | 327.3081 | 1803.7911 | 89.5362 | 24.5453 | 39.6106 | 192.7393 | 40.4579 | 90.6784 | 95.2673 | 96.1638 | 99.0149 | 78.1834 | 68.3755 | 24.7444 | 574.5591 | 484.981 | 102.6464 | 5.3688 | 3.9159 | 0.7386 | 0.82567 | 0.8356 | -0.00062 | 89.9351 | 84.0731 | 1.5036 | 0.7404 | 0.00081 | 12.8719 | 11.5293 | 20.9597 | 20.2913
20.2996 | 327.3164 | 1805.3955 | 89.526 | 24.6773 | 39.5952 | 192.683 | 40.5284 | 90.7279 | 95.2469 | 96.1228 | 99.0127 | 174.403 | 70.2806 | 23.0543 | 575.0553 | 486.1692 | 102.7909 | 5.3679 | 3.9039 | 0.73955 | 0.82567 | 0.8356 | -0.00062 | 89.9348 | 83.9606 | 1.502 | 0.73889 | 0.00081 | 13.1033 | 11.7579 | 20.968 | 20.2996
20.3079 | 327.3247 | 1803.7899 | 89.6512 | 24.8701 | 39.6274 | 192.7367 | 40.4855 | 90.6692 | 95.2627 | 96.0424 | 99.008 | 118.8101 | 69.3884 | 28.7115 | 576.1672 | 484.5973 | 102.8366 | 5.3813 | 3.7883 | 0.74057 | 0.82567 | 0.8356 | -0.00062 | 89.9262 | 83.8853 | 1.5069 | 0.738 | 0.00081 | 13.2397 | 11.8927 | 20.9764 | 20.3079
20.3163 | 327.3331 | 1802.1927 | 89.5189 | 24.895 | 39.6235 | 192.8027 | 40.4922 | 90.7823 | 95.2659 | 95.9478 | 99.0038 | 98.3475 | 70.7492 | 28.5182 | 574.3651 | 485.7679 | 102.7134 | 5.3827 | 3.9093 | 0.73972 | 0.82567 | 0.8356 | -0.00062 | 89.9712 | 84.6281 | 1.4997 | 0.74062 | 0.00081 | 12.8388 | 11.4966 | 20.9847 | 20.3163
20.3246 | 327.3414 | 1803.7569 | 89.6405 | 24.8675 | 39.6299 | 192.7384 | 40.544 | 90.7713 | 95.3081 | 96.0884 | 98.9974 | 126.6693 | 69.868 | 28.7036 | 574.8689 | 486.0423 | 102.724 | 5.3901 | 3.854 | 0.73943 | 0.82567 | 0.8356 | -0.00062 | 89.9822 | 84.2038 | 1.5 | 0.73936 | 0.00081 | 13.0313 | 11.6868 | 20.993 | 20.3246
20.3329 | 327.3497 | 1803.7753 | 89.6794 | 24.6939 | 39.6391 | 192.6851 | 40.5946 | 90.4281 | 95.3112 | 95.9836 | 99.0026 | 107.3103 | 70.2731 | 26.9257 | 573.9387 | 485.2559 | 102.7769 | 5.3968 | 4.0886 | 0.7403 | 0.82567 | 0.8356 | -0.00062 | 90.0062 | 83.9284 | 1.5009 | 0.73928 | 0.00081 | 13.0433 | 11.6986 | 21.0014 | 20.3329
20.3412 | 327.3581 | 1802.1476 | 89.6747 | 24.6799 | 39.6592 | 192.7099 | 40.6381 | 90.889 | 95.3398 | 96.2134 | 99.0138 | 70.4434 | 70.2908 | 28.3097 | 576.2883 | 485.6773 | 102.6518 | 5.389 | 4.2032 | 0.73841 | 0.82567 | 0.8356 | -0.00062 | 90.0155 | 83.9672 | 1.4991 | 0.74036 | 0.00081 | 12.8779 | 11.5352 | 21.0097 | 20.3412
20.3496 | 327.3664 | 1803.7434 | 89.4375 | 24.6403 | 39.6752 | 192.6655 | 40.6791 | 90.6053 | 95.3518 | 96.1549 | 99.0021 | 150.6796 | 68.8877 | 26.2854 | 575.3369 | 486.5699 | 102.524 | 5.4158 | 4.0366 | 0.73858 | 0.82567 | 0.8356 | -0.00062 | 90.014 | 84.1713 | 1.5005 | 0.73982 | 0.00081 | 12.96 | 11.6164 | 21.018 | 20.3496
20.3579 | 327.3748 | 1805.3965 | 89.7856 | 24.6544 | 39.6684 | 192.7233 | 40.6163 | 90.8469 | 95.3513 | 96.0642 | 98.9963 | 116.8134 | 68.4103 | 23.8768 | 570.2529 | 486.6734 | 102.4681 | 5.369 | 3.8469 | 0.73909 | 0.82567 | 0.8356 | -0.00062 | 89.9891 | 83.9333 | 1.4979 | 0.74006 | 0.00081 | 12.9231 | 11.5799 | 21.0264 | 20.3579
20.3663 | 327.3831 | 1803.7858 | 89.8718 | 24.6711 | 39.694 | 192.6483 | 40.6658 | 90.9931 | 95.3519 | 95.8264 | 98.995 | 140.7536 | 68.3808 | 26.7767 | 576.6098 | 485.0343 | 102.4276 | 5.3715 | 3.527 | 0.73909 | 0.82567 | 0.8356 | -0.00062 | 90.0364 | 83.6263 | 1.5004 | 0.74066 | 0.0008 | 12.8316 | 11.4894 | 21.0347 | 20.3663
20.3746 | 327.3914 | 1803.7702 | 89.8744 | 24.6895 | 39.699 | 192.6995 | 40.6962 | 90.9112 | 95.3445 | 96.0377 | 99.0007 | 117.3078 | 69.3742 | 27.9397 | 575.0849 | 486.7236 | 102.5664 | 5.4115 | 3.8663 | 0.73916 | 0.82567 | 0.8356 | -0.00062 | 90.028 | 83.986 | 1.4985 | 0.7397 | 0.00081 | 12.9795 | 11.6356 | 21.043 | 20.3746
20.3829 | 327.3997 | 1803.7693 | 89.7623 | 24.7322 | 39.7064 | 192.7209 | 40.7111 | 90.8714 | 95.4055 | 95.8942 | 98.9968 | 110.1733 | 70.3067 | 28.4825 | 574.8813 | 487.1295 | 102.8419 | 5.4093 | 4.0746 | 0.73946 | 0.82567 | 0.8356 | -0.00062 | 90.0576 | 84.1402 | 1.5039 | 0.73936 | 0.00081 | 13.0311 | 11.6866 | 21.0514 | 20.3829
20.3912 | 327.4081 | 1803.7988 | 89.9824 | 24.7864 | 39.7017 | 192.8191 | 40.7155 | 90.8775 | 95.375 | 95.8261 | 99.0043 | 71.6939 | 71.2661 | 29.4654 | 574.3088 | 487.1606 | 103.0467 | 5.3907 | 4.144 | 0.73847 | 0.82567 | 0.8356 | -0.00062 | 90.0249 | 84.4313 | 1.5014 | 0.739 | 0.00081 | 13.0861 | 11.7409 | 21.0597 | 20.3912
20.3996 | 327.4164 | 1803.8021 | 89.8525 | 24.8789 | 39.6996 | 192.7929 | 40.7939 | 90.9329 | 95.2682 | 95.7615 | 98.9987 | 153.0165 | 69.3425 | 28.4865 | 574.0185 | 486.4379 | 103.105 | 5.4309 | 4.0307 | 0.7385 | 0.82567 | 0.8356 | -0.00062 | 90.0114 | 83.5345 | 1.4993 | 0.74038 | 0.0008 | 12.8751 | 11.5325 | 21.068 | 20.3996
20.4079 | 327.4247 | 1803.8113 | 89.8357 | 24.9581 | 39.7069 | 192.7765 | 40.7219 | 90.7501 | 95.3236 | 96.1633 | 99.0033 | 111.1863 | 69.3432 | 30.2618 | 573.004 | 486.6786 | 102.728 | 5.392 | 3.8609 | 0.73714 | 0.82567 | 0.8356 | -0.00062 | 90.0333 | 83.8985 | 1.4964 | 0.73836 | 0.0008 | 13.1842 | 11.8378 | 21.0764 | 20.4079
20.4163 | 327.4331 | 1803.7897 | 89.896 | 25.013 | 39.711 | 192.8079 | 40.7639 | 90.6379 | 95.3166 | 96.1913 | 99.0101 | 92.4499 | 70.7816 | 27.5444 | 575.7724 | 484.7009 | 102.9204 | 5.4108 | 3.9145 | 0.73991 | 0.82567 | 0.8356 | -0.00062 | 90.0609 | 83.738 | 1.5036 | 0.73883 | 0.0008 | 13.1117 | 11.7662 | 21.0847 | 20.4163
20.4246 | 327.4414 | 1805.4429 | 89.781 | 25.1156 | 39.7224 | 192.8195 | 40.7955 | 90.5995 | 95.3053 | 95.7044 | 98.9984 | 121.1097 | 70.3256 | 23.9123 | 576.9912 | 487.536 | 102.975 | 5.3856 | 3.9373 | 0.73887 | 0.82567 | 0.8356 | -0.00062 | 90.0211 | 83.9293 | 1.5009 | 0.73984 | 0.00081 | 12.9581 | 11.6144 | 21.093 | 20.4246
20.4329 | 327.4497 | 1802.2126 | 89.6464 | 25.2286 | 39.7301 | 192.8816 | 40.791 | 90.692 | 95.3 | 95.835 | 98.9938 | 110.3544 | 68.8591 | 26.4331 | 572.3437 | 485.4454 | 102.5564 | 5.4079 | 3.9524 | 0.73975 | 0.82567 | 0.8356 | -0.00062 | 90.0478 | 83.8282 | 1.5021 | 0.73851 | 0.0008 | 13.1614 | 11.8154 | 21.1014 | 20.4329
20.4413 | 327.4581 | 1803.8189 | 89.705 | 25.3119 | 39.7316 | 192.8784 | 40.8131 | 90.4018 | 95.2807 | 96.0724 | 99.0052 | 73.4189 | 69.3816 | 21.7448 | 572.9597 | 487.479 | 102.7002 | 5.3844 | 3.9895 | 0.73849 | 0.82567 | 0.8356 | -0.00062 | 90.0063 | 83.7358 | 1.4984 | 0.74063 | 0.0008 | 12.8371 | 11.4949 | 21.1097 | 20.4413
20.4496 | 327.4664 | 1805.3833 | 89.6805 | 25.3469 | 39.7508 | 192.8687 | 40.8458 | 90.5107 | 95.2689 | 96.1347 | 98.9976 | 150.6058 | 69.8517 | 27.2262 | 577.0072 | 488.0542 | 102.6788 | 5.4113 | 4.0706 | 0.73927 | 0.82567 | 0.8356 | -0.00062 | 90.0147 | 83.7708 | 1.5023 | 0.74037 | 0.0008 | 12.8771 | 11.5344 | 21.1181 | 20.4496
20.4579 | 327.4747 | 1803.806 | 89.8775 | 25.5392 | 39.7793 | 192.9741 | 40.7999 | 90.7611 | 95.2593 | 95.9545 | 98.9924 | 86.7014 | 70.7355 | 25.8408 | 574.3072 | 489.4469 | 102.5276 | 5.3914 | 3.993 | 0.74016 | 0.82567 | 0.8356 | -0.00062 | 90.015 | 84.6947 | 1.5011 | 0.73901 | 0.00081 | 13.0845 | 11.7393 | 21.1264 | 20.4579
20.4662 | 327.4831 | 1803.8341 | 89.7272 | 25.5023 | 39.7799 | 192.974 | 40.8412 | 90.5195 | 95.2721 | 95.7921 | 98.9944 | 132.3543 | 69.355 | 26.9746 | 574.8437 | 485.6141 | 102.4311 | 5.417 | 3.6918 | 0.73984 | 0.82567 | 0.8356 | -0.00062 | 90.0237 | 84.2763 | 1.4984 | 0.74016 | 0.00081 | 12.9081 | 11.565 | 21.1347 | 20.4662
20.4746 | 327.4914 | 1803.7619 | 89.7344 | 25.5252 | 39.7683 | 193.0472 | 40.8469 | 90.8955 | 95.2278 | 95.5498 | 98.9945 | 111.7979 | 70.7139 | 28.3976 | 576.3426 | 487.2579 | 102.2232 | 5.3963 | 3.7248 | 0.74075 | 0.82567 | 0.8356 | -0.00062 | 90.0292 | 83.9243 | 1.5 | 0.73897 | 0.00081 | 13.0905 | 11.7453 | 21.143 | 20.4746
20.4829 | 327.4998 | 1802.1695 | 89.7886 | 25.5429 | 39.8113 | 193.1029 | 40.8874 | 90.8053 | 95.2276 | 96.0635 | 98.9939 | 97.845 | 70.8413 | 31.5191 | 573.1041 | 483.5013 | 102.2027 | 5.4186 | 3.804 | 0.74066 | 0.82567 | 0.8356 | -0.00062 | 90.0424 | 84.255 | 1.501 | 0.74063 | 0.00081 | 12.8371 | 11.4949 | 21.1514 | 20.4829
20.4913 | 327.5081 | 1803.807 | 89.7047 | 25.6809 | 39.8143 | 193.1893 | 40.9226 | 90.4214 | 95.2058 | 96.22 | 98.9884 | 198.1852 | 67.9417 | 27.4643 | 572.9232 | 486.1184 | 102.6314 | 5.4373 | 3.7578 | 0.74 | 0.82567 | 0.8356 | -0.00062 | 89.9918 | 83.9103 | 1.5026 | 0.73961 | 0.00081 | 12.9919 | 11.6478 | 21.1597 | 20.4913
20.4996 | 327.5164 | 1803.8562 | 89.9102 | 25.6994 | 39.8229 | 193.1821 | 40.8876 | 90.6993 | 95.2359 | 95.7655 | 98.9977 | 123.5006 | 69.7792 | 26.7108 | 576.6706 | 487.9501 | 102.6978 | 5.4246 | 3.9019 | 0.73937 | 0.82567 | 0.8356 | -0.00062 | 89.9985 | 83.7174 | 1.5004 | 0.7389 | 0.0008 | 13.1019 | 11.7565 | 21.1681 | 20.4996
20.5079 | 327.5247 | 1802.433 | 89.7983 | 25.684 | 39.8519 | 193.16 | 40.8952 | 90.8036 | 95.2344 | 95.7286 | 98.9896 | 89.0062 | 69.329 | 28.4665 | 576.1463 | 485.4977 | 102.6711 | 5.4492 | 3.9376 | 0.73968 | 0.82567 | 0.8356 | -0.00062 | 89.9765 | 83.4495 | 1.5026 | 0.7402 | 0.0008 | 12.9016 | 11.5587 | 21.1764 | 20.5079
20.5162 | 327.5331 | 1807.0242 | 89.8869 | 25.8064 | 39.8624 | 193.1735 | 40.9729 | 90.8098 | 95.2362 | 96.0425 | 98.9973 | 144.8224 | 68.3999 | 23.9985 | 570.9488 | 486.4047 | 103.0416 | 5.4202 | 3.9529 | 0.73808 | 0.82567 | 0.8356 | -0.00062 | 89.9625 | 83.964 | 1.5014 | 0.73844 | 0.00081 | 13.1714 | 11.8252 | 21.1847 | 20.5162
20.5246 | 327.5414 | 1803.7556 | 89.9332 | 25.8148 | 39.8763 | 193.2342 | 40.9813 | 90.8965 | 95.2133 | 96.0697 | 98.9994 | 112.4271 | 71.2805 | 28.6148 | 573.9006 | 484.7356 | 102.8598 | 5.3838 | 4.0655 | 0.7394 | 0.82567 | 0.8356 | -0.00062 | 89.9678 | 83.9559 | 1.5078 | 0.73907 | 0.00081 | 13.0751 | 11.73 | 21.193 | 20.5246
20.5329 | 327.5497 | 1803.8007 | 89.608 | 25.7295 | 39.8702 | 193.3125 | 40.987 | 90.6827 | 95.2268 | 96.001 | 98.999 | 105.649 | 70.2365 | 28.3564 | 574.6593 | 485.2238 | 103.1195 | 5.4166 | 3.9245 | 0.73983 | 0.82567 | 0.8356 | -0.00062 | 90.0263 | 84.2956 | 1.5025 | 0.7399 | 0.00081 | 12.9488 | 11.6053 | 21.2014 | 20.5329
20.5413 | 327.5581 | 1803.816 | 89.674 | 25.781 | 39.873 | 193.3407 | 40.9935 | 90.5522 | 95.2109 | 95.8102 | 98.9913 | 97.0326 | 69.3399 | 23.2473 | 574.6479 | 484.9023 | 102.6734 | 5.3934 | 3.8018 | 0.74013 | 0.82567 | 0.8356 | -0.00062 | 89.9891 | 84.4051 | 1.5018 | 0.74008 | 0.00081 | 12.9214 | 11.5781 | 21.2097 | 20.5413
20.5496 | 327.5664 | 1802.8298 | 89.7103 | 25.8442 | 39.8689 | 193.232 | 40.999 | 90.4833 | 95.1892 | 95.8485 | 99.001 | 131.6521 | 70.3451 | 26.8583 | 575.7426 | 486.005 | 102.5756 | 5.4051 | 4.0469 | 0.73962 | 0.82567 | 0.8356 | -0.00062 | 90.0118 | 84.4196 | 1.5024 | 0.73907 | 0.00081 | 13.0757 | 11.7306 | 21.2181 | 20.5496
20.5579 | 327.5747 | 1800.5774 | 89.837 | 25.8764 | 39.8682 | 193.3069 | 40.9607 | 90.302 | 95.2199 | 96.0285 | 98.9853 | 113.289 | 69.8284 | 32.3833 | 576.4054 | 485.5422 | 102.7074 | 5.4308 | 4.1777 | 0.74103 | 0.82567 | 0.8356 | -0.00062 | 89.9769 | 84.6162 | 1.5011 | 0.74007 | 0.00081 | 12.9227 | 11.5794 | 21.2264 | 20.5579
20.5663 | 327.5831 | 1803.8248 | 89.7265 | 25.9191 | 39.8737 | 193.4356 | 40.9622 | 90.6081 | 95.2553 | 96.1977 | 98.9955 | 121.0891 | 68.8571 | 27.5303 | 571.3571 | 487.2812 | 102.3681 | 5.3854 | 4.0542 | 0.74023 | 0.82567 | 0.8356 | -0.00062 | 89.9841 | 84.2634 | 1.4995 | 0.74107 | 0.00081 | 12.7698 | 11.4283 | 21.2347 | 20.5663
20.5746 | 327.5914 | 1803.8236 | 89.7631 | 26.0709 | 39.8653 | 193.4629 | 40.9726 | 90.3128 | 95.2254 | 95.6729 | 98.9817 | 109.8569 | 69.3337 | 25.3322 | 573.2712 | 488.1883 | 102.3874 | 5.4432 | 3.6871 | 0.7392 | 0.82567 | 0.8356 | -0.00062 | 89.9666 | 83.7868 | 1.5012 | 0.73875 | 0.0008 | 13.125 | 11.7793 | 21.243 | 20.5746
20.5829 | 327.5997 | 1803.7526 | 89.5312 | 26.2106 | 39.8842 | 193.4717 | 41.0285 | 90.9779 | 95.2153 | 95.7139 | 98.989 | 73.4221 | 68.3642 | 26.3546 | 576.0996 | 487.2238 | 102.6421 | 5.4195 | 3.5961 | 0.73818 | 0.82567 | 0.8356 | -0.00062 | 90.003 | 83.4662 | 1.4986 | 0.74004 | 0.0008 | 12.9269 | 11.5837 | 21.2514 | 20.5829
20.5912 | 327.6081 | 1805.3386 | 89.8797 | 26.377 | 39.8633 | 193.6842 | 41.0218 | 90.4677 | 95.2112 | 96.1369 | 99.0018 | 147.6397 | 68.4713 | 25.2073 | 575.0308 | 487.6623 | 102.2332 | 5.3937 | 3.707 | 0.74039 | 0.82567 | 0.8356 | -0.00062 | 89.9873 | 83.7709 | 1.5058 | 0.73895 | 0.0008 | 13.0941 | 11.7488 | 21.2597 | 20.5912
20.5996 | 327.6164 | 1803.8859 | 89.7449 | 26.6015 | 39.8655 | 193.7308 | 40.9845 | 90.5247 | 95.2103 | 96.1576 | 98.9944 | 98.6617 | 69.3186 | 28.6469 | 570.0964 | 488.1546 | 102.471 | 5.4444 | 3.774 | 0.73993 | 0.82567 | 0.8356 | -0.00062 | 89.94 | 83.5129 | 1.5024 | 0.73927 | 0.0008 | 13.0445 | 11.6998 | 21.268 | 20.5996
20.6079 | 327.6248 | 1803.7768 | 89.7134 | 26.7304 | 39.8715 | 193.8176 | 40.9721 | 90.7877 | 95.1729 | 95.9485 | 98.9918 | 144.1285 | 68.9363 | 28.0099 | 575.2452 | 487.4298 | 102.5332 | 5.4228 | 3.989 | 0.74068 | 0.82567 | 0.8356 | -0.00062 | 89.9448 | 83.9052 | 1.5018 | 0.74011 | 0.00081 | 12.9169 | 11.5738 | 21.2764 | 20.6079
20.6163 | 327.6331 | 1803.7417 | 89.6273 | 27.0071 | 39.8617 | 193.8059 | 40.9666 | 90.7269 | 95.1787 | 95.8122 | 98.9868 | 114.3354 | 69.3357 | 27.738 | 575.6297 | 487.4029 | 102.5542 | 5.4219 | 4.0452 | 0.73885 | 0.82567 | 0.8356 | -0.00062 | 89.9082 | 83.3191 | 1.5019 | 0.73943 | 0.0008 | 13.0202 | 11.6758 | 21.2847 | 20.6163
20.6246 | 327.6414 | 1803.7885 | 89.597 | 27.0028 | 39.8832 | 193.9546 | 40.991 | 90.6718 | 95.1768 | 96.0524 | 98.9883 | 107.8104 | 70.3279 | 32.1097 | 573.6424 | 484.0625 | 102.6019 | 5.3802 | 4.0416 | 0.73909 | 0.82567 | 0.8356 | -0.00062 | 89.9153 | 83.9072 | 1.501 | 0.73793 | 0.00081 | 13.2495 | 11.9024 | 21.2931 | 20.6246
20.6329 | 327.6497 | 1802.1741 | 89.6171 | 27.1446 | 39.878 | 193.9004 | 41.0005 | 90.5228 | 95.1827 | 96.1656 | 98.9981 | 98.487 | 68.8701 | 28.3259 | 574.2803 | 486.1909 | 102.8967 | 5.4069 | 3.7106 | 0.73987 | 0.82567 | 0.8356 | -0.00062 | 89.8695 | 83.9302 | 1.5055 | 0.74025 | 0.00081 | 12.8949 | 11.552 | 21.3014 | 20.6329
20.6412 | 327.6581 | 1805.263 | 89.6777 | 27.276 | 39.8877 | 193.9769 | 40.9896 | 90.5104 | 95.1664 | 95.8748 | 98.9918 | 132.8257 | 68.8851 | 25.0781 | 573.0947 | 487.8533 | 103.0321 | 5.3892 | 3.7376 | 0.73939 | 0.82567 | 0.8356 | -0.00062 | 89.8605 | 84.0557 | 1.5015 | 0.73911 | 0.00081 | 13.0691 | 11.7241 | 21.3097 | 20.6412
20.6496 | 327.6664 | 1805.3432 | 89.495 | 27.1826 | 39.8941 | 194.0061 | 40.9353 | 90.6834 | 95.1653 | 95.7706 | 98.9864 | 92.9836 | 68.8557 | 24.9642 | 573.0922 | 483.2999 | 102.6723 | 5.4115 | 3.8311 | 0.7408 | 0.82567 | 0.8356 | -0.00062 | 89.8503 | 84.0924 | 1.503 | 0.73974 | 0.00081 | 12.9728 | 11.629 | 21.318 | 20.6496
20.6579 | 327.6747 | 1803.8168 | 89.433 | 27.1149 | 39.8852 | 193.9993 | 40.9368 | 90.5472 | 95.2021 | 96.0308 | 98.9858 | 119.9417 | 67.9083 | 26.7607 | 576.0744 | 486.4674 | 102.7287 | 5.3922 | 4.0494 | 0.73937 | 0.82567 | 0.8356 | -0.00062 | 89.8683 | 83.8557 | 1.5071 | 0.73806 | 0.0008 | 13.2303 | 11.8834 | 21.3264 | 20.6579
20.6663 | 327.6831 | 1803.7883 | 89.4711 | 26.99 | 39.9084 | 193.9795 | 40.9209 | 90.4341 | 95.1762 | 95.9345 | 98.9884 | 108.5691 | 69.3405 | 25.3015 | 577.3175 | 488.4182 | 102.7225 | 5.3885 | 3.9091 | 0.73903 | 0.82567 | 0.8356 | -0.00062 | 89.8655 | 84.2952 | 1.4965 | 0.74089 | 0.00081 | 12.7974 | 11.4557 | 21.3347 | 20.6663
20.6746 | 327.6914 | 1802.1955 | 89.3206 | 27.1182 | 39.8449 | 194.0672 | 40.9249 | 90.5321 | 95.1764 | 95.5446 | 98.9883 | 72.3673 | 69.8127 | 28.544 | 570.2315 | 487.5147 | 102.5576 | 5.3661 | 3.6955 | 0.7401 | 0.82567 | 0.8356 | -0.00062 | 89.8319 | 83.6354 | 1.5018 | 0.73907 | 0.0008 | 13.0747 | 11.7296 | 21.343 | 20.6746
20.6829 | 327.6997 | 1803.7931 | 89.3663 | 27.2552 | 39.8184 | 194.0537 | 40.9186 | 90.677 | 95.1404 | 95.9595 | 98.9813 | 159.8492 | 69.374 | 31.6055 | 573.7491 | 488.9147 | 102.4812 | 5.3977 | 3.6732 | 0.73859 | 0.82567 | 0.8356 | -0.00062 | 89.8289 | 84.3868 | 1.4987 | 0.73948 | 0.00081 | 13.0124 | 11.6681 | 21.3514 | 20.6829
20.6913 | 327.7081 | 1803.7486 | 89.4767 | 27.2324 | 39.7752 | 194.0405 | 40.8479 | 90.2236 | 95.1416 | 96.1922 | 98.9809 | 115.7227 | 70.3247 | 26.5324 | 576.9926 | 488.3068 | 102.2965 | 5.3375 | 3.9147 | 0.74017 | 0.82567 | 0.8356 | -0.00062 | 89.7887 | 84.1456 | 1.5009 | 0.73834 | 0.00081 | 13.1877 | 11.8413 | 21.3597 | 20.6913
20.6996 | 327.7164 | 1805.4005 | 89.4314 | 27.1371 | 39.7855 | 194.0081 | 40.8708 | 89.803 | 95.1189 | 95.7284 | 98.9781 | 123.7802 | 69.3531 | 27.3918 | 575.2454 | 484.5808 | 102.6453 | 5.3239 | 3.9782 | 0.74001 | 0.82567 | 0.8356 | -0.00062 | 89.7922 | 84.0665 | 1.5027 | 0.73842 | 0.00081 | 13.1745 | 11.8283 | 21.368 | 20.6996
20.7079 | 327.7247 | 1803.7261 | 89.5072 | 27.0402 | 39.7873 | 193.996 | 40.812 | 90.3385 | 95.1121 | 96.0696 | 98.9754 | 120.4415 | 67.9265 | 23.7975 | 576.0944 | 484.3261 | 102.6443 | 5.3484 | 3.8812 | 0.73946 | 0.82567 | 0.8356 | -0.00062 | 89.7979 | 83.7574 | 1.5006 | 0.73961 | 0.0008 | 12.9927 | 11.6486 | 21.3764 | 20.7079
20.7162 | 327.7331 | 1803.8248 | 89.4121 | 26.7721 | 39.7888 | 193.9677 | 40.8374 | 90.1776 | 95.0636 | 96.1154 | 98.9761 | 106.9062 | 67.9275 | 27.1156 | 573.8584 | 487.4065 | 102.2189 | 5.3373 | 3.7224 | 0.73947 | 0.82567 | 0.8356 | -0.00062 | 89.7983 | 83.5486 | 1.5 | 0.73885 | 0.0008 | 13.1085 | 11.7631 | 21.3847 | 20.7162
20.7246 | 327.7414 | 1803.9394 | 89.3877 | 26.5613 | 39.7809 | 193.8609 | 40.8302 | 90.0944 | 95.0708 | 95.8701 | 98.9774 | 71.5659 | 68.3877 | 26.653 | 574.6926 | 485.2678 | 102.4003 | 5.3495 | 3.7166 | 0.74085 | 0.82567 | 0.8356 | -0.00062 | 89.8128 | 83.6205 | 1.5039 | 0.7397 | 0.0008 | 12.9792 | 11.6353 | 21.393 | 20.7246
20.7329 | 327.7498 | 1803.6172 | 89.2179 | 26.5366 | 39.8084 | 193.8522 | 40.8165 | 90.6124 | 95.0701 | 95.7734 | 98.974 | 147.5842 | 69.3465 | 23.4073 | 574.1304 | 484.674 | 102.4205 | 5.3358 | 3.8196 | 0.7385 | 0.82567 | 0.8356 | -0.00062 | 89.8204 | 84.2848 | 1.4991 | 0.73921 | 0.00081 | 13.0543 | 11.7095 | 21.4014 | 20.7329
20.7413 | 327.7581 | 1803.6501 | 89.4127 | 26.5079 | 39.8074 | 193.8444 | 40.795 | 90.3231 | 95.0664 | 95.9496 | 98.9752 | 110.6475 | 69.8241 | 29.243 | 576.9012 | 483.6525 | 102.6697 | 5.3648 | 4.0044 | 0.739 | 0.82567 | 0.8356 | -0.00062 | 89.7905 | 83.776 | 1.5018 | 0.73925 | 0.0008 | 13.0484 | 11.7037 | 21.4097 | 20.7413
20.7496 | 327.7664 | 1803.7685 | 89.3978 | 26.5657 | 39.8065 | 193.829 | 40.8141 | 90.1929 | 95.0477 | 96.0453 | 98.972 | 149.5734 | 69.3509 | 30.3465 | 574.0409 | 485.478 | 102.6885 | 5.3476 | 4.0679 | 0.73787 | 0.82567 | 0.8356 | -0.00062 | 89.7963 | 84.2139 | 1.4924 | 0.73877 | 0.00081 | 13.1209 | 11.7753 | 21.418 | 20.7496
20.7579 | 327.7747 | 1805.376 | 89.3868 | 26.429 | 39.8007 | 193.7877 | 40.7824 | 90.1774 | 95.0553 | 95.9289 | 98.9719 | 113.1972 | 70.3067 | 23.6795 | 572.1924 | 486.2644 | 102.4393 | 5.332 | 3.8868 | 0.73923 | 0.82567 | 0.8356 | -0.00062 | 89.7732 | 83.9859 | 1.5009 | 0.73896 | 0.00081 | 13.0917 | 11.7465 | 21.4264 | 20.7579
20.7662 | 327.7831 | 1805.3721 | 89.28 | 26.4781 | 39.8027 | 193.8005 | 40.7706 | 90.3456 | 95.0092 | 95.6931 | 98.9759 | 110.1569 | 69.3816 | 24.2364 | 576.2936 | 486.0615 | 102.6627 | 5.3455 | 3.5548 | 0.73885 | 0.82567 | 0.8356 | -0.00062 | 89.8093 | 83.7505 | 1.5007 | 0.73916 | 0.0008 | 13.0621 | 11.7172 | 21.4347 | 20.7662
20.7746 | 327.7914 | 1803.8257 | 89.3922 | 26.4233 | 39.8135 | 193.6447 | 40.7779 | 90.5279 | 94.9976 | 96.0549 | 98.9784 | 212.6714 | 68.8487 | 25.4198 | 575.1868 | 486.4358 | 102.8661 | 5.326 | 3.5924 | 0.73925 | 0.82567 | 0.8356 | -0.00062 | 89.8018 | 83.8548 | 1.4992 | 0.73946 | 0.0008 | 13.0156 | 11.6712 | 21.443 | 20.7746
20.7829 | 327.7997 | 1803.9392 | 89.3293 | 26.4073 | 39.7936 | 193.5712 | 40.679 | 90.2144 | 95.0456 | 95.8114 | 98.9747 | 127.8263 | 67.8986 | 27.5259 | 570.2439 | 484.8039 | 102.7039 | 5.3234 | 3.8141 | 0.73895 | 0.82567 | 0.8356 | -0.00062 | 89.7869 | 83.8057 | 1.5073 | 0.73686 | 0.0008 | 13.4148 | 12.0657 | 21.4514 | 20.7829
20.7913 | 327.8081 | 1803.7948 | 89.3376 | 26.4272 | 39.7638 | 193.653 | 40.6694 | 90.1177 | 95.0546 | 95.8884 | 98.968 | 82.1151 | 70.313 | 28.6218 | 575.7258 | 485.3242 | 102.5153 | 5.3529 | 4.0002 | 0.74005 | 0.82567 | 0.8356 | -0.00062 | 89.8257 | 83.9891 | 1.5038 | 0.7385 | 0.00081 | 13.1628 | 11.8167 | 21.4597 | 20.7913
20.7996 | 327.8164 | 1803.7685 | 89.4776 | 26.4479 | 39.7395 | 193.6379 | 40.6979 | 90.2456 | 95.0647 | 95.9775 | 98.9656 | 126.7898 | 68.4013 | 28.6082 | 575.6563 | 484.047 | 102.2748 | 5.3462 | 3.885 | 0.7408 | 0.82567 | 0.8356 | -0.00062 | 89.7749 | 84.1369 | 1.5021 | 0.73871 | 0.00081 | 13.1298 | 11.7841 | 21.468 | 20.7996
20.8079 | 327.8247 | 1805.3935 | 89.2913 | 26.5596 | 39.7286 | 193.6193 | 40.6381 | 90.4399 | 95.0816 | 96.0578 | 98.9636 | 110.7529 | 70.312 | 27.4794 | 574.3355 | 484.2044 | 102.955 | 5.3242 | 3.8608 | 0.7398 | 0.82567 | 0.8356 | -0.00062 | 89.7832 | 84.4228 | 1.5007 | 0.74005 | 0.00081 | 12.9252 | 11.5819 | 21.4764 | 20.8079
20.8162 | 327.8331 | 1803.7848 | 89.2247 | 26.422 | 39.7132 | 193.5478 | 40.658 | 90.707 | 95.0464 | 95.8122 | 98.9646 | 78.2225 | 69.8606 | 23.6798 | 573.2734 | 488.3208 | 102.6685 | 5.3134 | 3.7978 | 0.74116 | 0.82567 | 0.8356 | -0.00062 | 89.7944 | 84.251 | 1.5013 | 0.74044 | 0.00081 | 12.8652 | 11.5226 | 21.4847 | 20.8162
20.8246 | 327.8414 | 1803.9472 | 89.1881 | 25.9093 | 39.6934 | 193.3527 | 40.6543 | 90.402 | 95.0591 | 96.3478 | 98.9569 | 171.3307 | 69.3551 | 24.6867 | 575.4134 | 485.4987 | 102.4526 | 5.3109 | 4.0924 | 0.7387 | 0.82567 | 0.8356 | -0.00062 | 89.7813 | 84.1631 | 1.4987 | 0.74041 | 0.00081 | 12.8706 | 11.528 | 21.493 | 20.8246
20.8329 | 327.8497 | 1805.4156 | 89.3693 | 25.5345 | 39.6681 | 193.4203 | 40.5424 | 90.3186 | 95.0704 | 95.8954 | 98.9577 | 116.5311 | 70.8029 | 26.9103 | 573.0777 | 485.755 | 102.5109 | 5.3226 | 4.181 | 0.73967 | 0.82567 | 0.8356 | -0.00062 | 89.7715 | 84.4468 | 1.5022 | 0.73874 | 0.00081 | 13.1267 | 11.781 | 21.5014 | 20.8329
20.8412 | 327.8581 | 1802.2275 | 89.3989 | 25.1907 | 39.6451 | 193.2917 | 40.5545 | 90.6838 | 95.0636 | 95.8765 | 98.9486 | 170.7925 | 69.8161 | 27.0649 | 576.4974 | 487.6214 | 102.6827 | 5.3145 | 3.8591 | 0.74003 | 0.82567 | 0.8356 | -0.00062 | 89.8167 | 83.8901 | 1.5017 | 0.73855 | 0.00081 | 13.1542 | 11.8083 | 21.5097 | 20.8412
20.8496 | 327.8664 | 1803.7248 | 89.3716 | 24.9601 | 39.6463 | 193.1091 | 40.5445 | 90.3847 | 95.0825 | 95.6859 | 98.9283 | 115.1675 | 68.3888 | 30.8192 | 574.8479 | 485.2885 | 102.2282 | 5.3195 | 3.5796 | 0.73891 | 0.82567 | 0.8356 | -0.00062 | 89.8121 | 83.3733 | 1.5008 | 0.73922 | 0.0008 | 13.0518 | 11.7071 | 21.518 | 20.8496
20.8579 | 327.8747 | 1803.8031 | 89.3875 | 24.757 | 39.6294 | 193.0508 | 40.5374 | 90.5335 | 95.1414 | 95.8458 | 98.9367 | 106.1091 | 68.3991 | 32.2262 | 570.057 | 486.456 | 102.5634 | 5.3646 | 3.5515 | 0.73837 | 0.82567 | 0.8356 | -0.00062 | 89.8468 | 83.5861 | 1.5011 | 0.7378 | 0.0008 | 13.2694 | 11.9221 | 21.5264 | 20.8579
20.8662 | 327.8831 | 1803.8392 | 89.4885 | 24.8967 | 39.6077 | 192.8787 | 40.5818 | 90.5062 | 95.1075 | 96.1842 | 98.9479 | 71.0523 | 68.3704 | 29.7294 | 574.0182 | 482.4353 | 102.9464 | 5.3477 | 3.6612 | 0.73893 | 0.82567 | 0.8356 | -0.00062 | 89.8769 | 83.4919 | 1.4999 | 0.73808 | 0.0008 | 13.2277 | 11.8808 | 21.5347 | 20.8662
20.8746 | 327.8914 | 1802.2084 | 89.338 | 24.9489 | 39.6195 | 192.906 | 40.5591 | 90.3429 | 95.1422 | 95.8485 | 98.9575 | 146.4678 | 69.8048 | 26.3929 | 576.838 | 485.1161 | 102.6263 | 5.3254 | 4.0789 | 0.73838 | 0.82567 | 0.8356 | -0.00062 | 89.8787 | 84.1123 | 1.507 | 0.7386 | 0.00081 | 13.1468 | 11.8009 | 21.543 | 20.8746
20.8829 | 327.8997 | 1804.4588 | 89.3449 | 24.8247 | 39.6065 | 192.8924 | 40.5381 | 90.8956 | 95.1713 | 95.8521 | 98.9527 | 104.524 | 70.7499 | 27.3366 | 575.9014 | 483.3672 | 102.9588 | 5.3438 | 4.1608 | 0.7388 | 0.82567 | 0.8356 | -0.00062 | 89.8931 | 84.3186 | 1.4854 | 0.73877 | 0.00081 | 13.1209 | 11.7753 | 21.5514 | 20.8829
20.8912 | 327.9081 | 1803.8328 | 89.4606 | 24.7472 | 39.6073 | 192.869 | 40.5709 | 90.5645 | 95.1684 | 96.1045 | 98.954 | 142.5128 | 68.8847 | 24.3266 | 575.8665 | 485.0648 | 102.5991 | 5.3419 | 3.9092 | 0.73967 | 0.82567 | 0.8356 | -0.00062 | 89.8921 | 84.5619 | 1.5023 | 0.73974 | 0.00081 | 12.9733 | 11.6294 | 21.5597 | 20.8912
20.8996 | 327.9164 | 1803.7871 | 89.4643 | 24.7749 | 39.5922 | 192.8382 | 40.5439 | 90.65 | 95.2363 | 96.0123 | 98.9505 | 113.4024 | 70.304 | 28.3544 | 574.4207 | 485.2108 | 102.6073 | 5.3507 | 3.9913 | 0.7393 | 0.82567 | 0.8356 | -0.00062 | 89.9016 | 84.4225 | 1.5006 | 0.74019 | 0.00081 | 12.9045 | 11.5615 | 21.568 | 20.8996
20.9079 | 327.9247 | 1805.1614 | 89.7236 | 24.6959 | 39.596 | 192.9047 | 40.5662 | 90.6638 | 95.2405 | 95.9602 | 98.952 | 109.6619 | 68.8649 | 27.9572 | 575.3974 | 486.998 | 102.786 | 5.3551 | 3.7769 | 0.74027 | 0.82567 | 0.8356 | -0.00062 | 89.96 | 84.6083 | 1.4994 | 0.73915 | 0.00081 | 13.0628 | 11.7179 | 21.5764 | 20.9079
20.9162 | 327.9331 | 1803.6094 | 89.4242 | 24.5897 | 39.5952 | 192.8257 | 40.5873 | 90.605 | 95.2447 | 95.687 | 98.9521 | 196.1104 | 68.8689 | 24.3482 | 573.5799 | 484.2375 | 102.7405 | 5.3618 | 3.8114 | 0.73809 | 0.82567 | 0.8356 | -0.00062 | 89.923 | 83.4571 | 1.4982 | 0.73978 | 0.0008 | 12.966 | 11.6223 | 21.5847 | 20.9162
20.9246 | 327.9414 | 1803.82 | 89.4519 | 24.564 | 39.5997 | 192.8722 | 40.5606 | 90.8995 | 95.2363 | 95.8783 | 98.9575 | 128.7285 | 68.8785 | 28.5613 | 576.9197 | 485.9284 | 102.5574 | 5.3728 | 3.9699 | 0.73842 | 0.82567 | 0.8356 | -0.00062 | 89.9322 | 83.5303 | 1.5002 | 0.73981 | 0.0008 | 12.9616 | 11.618 | 21.593 | 20.9246
20.9329 | 327.9497 | 1802.1853 | 89.7111 | 24.5628 | 39.5898 | 192.751 | 40.5408 | 90.7794 | 95.2652 | 95.9357 | 98.9461 | 89.456 | 68.8897 | 32.397 | 575.4772 | 485.8352 | 102.5705 | 5.3852 | 3.9729 | 0.73949 | 0.82567 | 0.8356 | -0.00062 | 89.9525 | 83.9101 | 1.5009 | 0.73887 | 0.00081 | 13.1062 | 11.7608 | 21.6014 | 20.9329
20.9412 | 327.9581 | 1803.7803 | 89.699 | 24.6488 | 39.5787 | 192.7603 | 40.5558 | 90.6544 | 95.3039 | 96.0258 | 98.9467 | 116.7429 | 70.7532 | 25.8026 | 571.0752 | 485.0012 | 102.4565 | 5.3673 | 4.1355 | 0.7394 | 0.82567 | 0.8356 | -0.00062 | 89.985 | 83.8249 | 1.5031 | 0.73808 | 0.0008 | 13.2265 | 11.8797 | 21.6097 | 20.9412
20.9496 | 327.9664 | 1803.9968 | 89.6721 | 24.6062 | 39.5771 | 192.7517 | 40.5245 | 90.8234 | 95.2873 | 96.1869 | 98.9536 | 108.1854 | 70.2927 | 25.7418 | 575.2103 | 484.2142 | 102.4935 | 5.334 | 4.1391 | 0.7388 | 0.82567 | 0.8356 | -0.00062 | 90.0031 | 83.906 | 1.5028 | 0.73891 | 0.00081 | 13.0993 | 11.754 | 21.618 | 20.9496
20.9579 | 327.9747 | 1802.1756 | 89.6548 | 24.659 | 39.5718 | 192.7348 | 40.5515 | 90.7055 | 95.3061 | 95.5845 | 98.9578 | 72.0442 | 70.8001 | 25.392 | 575.9167 | 486.4487 | 102.4006 | 5.3754 | 3.8074 | 0.73948 | 0.82567 | 0.8356 | -0.00062 | 90.0297 | 83.7683 | 1.499 | 0.73996 | 0.0008 | 12.9393 | 11.5959 | 21.6264 | 20.9579
20.9662 | 327.9831 | 1802.1775 | 89.5537 | 24.5972 | 39.5803 | 192.7599 | 40.54 | 90.5172 | 95.3131 | 95.8732 | 98.9483 | 148.7016 | 71.6843 | 26.8467 | 573.8038 | 485.4811 | 102.3894 | 5.3814 | 3.8092 | 0.73729 | 0.82567 | 0.8356 | -0.00062 | 89.9961 | 84.4134 | 1.5089 | 0.73824 | 0.00081 | 13.2023 | 11.8558 | 21.6347 | 20.9662
20.9746 | 327.9914 | 1805.3662 | 89.6497 | 24.7119 | 39.5801 | 192.8162 | 40.4808 | 90.9841 | 95.3327 | 96.0343 | 98.9437 | 113.2796 | 71.2537 | 25.8806 | 575.5962 | 485.4055 | 102.4975 | 5.3577 | 3.7593 | 0.73968 | 0.82567 | 0.8356 | -0.00062 | 90.0239 | 84.1309 | 1.5007 | 0.73906 | 0.00081 | 13.0763 | 11.7313 | 21.643 | 20.9746
20.9829 | 327.9997 | 1803.8224 | 89.7967 | 24.8463 | 39.5991 | 192.7707 | 40.5451 | 90.8713 | 95.298 | 96.0332 | 98.9337 | 165.5604 | 69.8662 | 28.7574 | 574.4349 | 483.2388 | 102.7559 | 5.4235 | 3.7295 | 0.74003 | 0.82567 | 0.8356 | -0.00062 | 89.9904 | 83.6812 | 1.5008 | 0.73915 | 0.0008 | 13.0629 | 11.718 | 21.6514 | 20.9829
20.9912 | 328.0081 | 1803.784 | 89.5161 | 25.0781 | 39.6087 | 192.7462 | 40.6028 | 90.5756 | 95.2874 | 95.963 | 98.9327 | 118.5461 | 69.3743 | 28.0103 | 571.2343 | 485.4759 | 102.8929 | 5.4012 | 3.8891 | 0.73901 | 0.82567 | 0.8356 | -0.00062 | 90.0044 | 84.3024 | 1.501 | 0.7394 | 0.00081 | 13.0247 | 11.6803 | 21.6597 | 20.9912
20.9996 | 328.0164 | 1803.8476 | 89.413 | 25.2435 | 39.6242 | 192.7964 | 40.6306 | 90.4166 | 95.3009 | 95.7557 | 98.9363 | 103.227 | 69.8288 | 27.0065 | 575.2597 | 486.1826 | 102.52 | 5.3717 | 4.0003 | 0.73949 | 0.82567 | 0.8356 | -0.00062 | 90.0293 | 83.4378 | 1.5017 | 0.73814 | 0.0008 | 13.2185 | 11.8717 | 21.668 | 20.9996
21.0079 | 328.0247 | 1803.782 | 89.6526 | 25.2967 | 39.6442 | 192.8117 | 40.666 | 90.745 | 95.3018 | 96.0842 | 98.9424 | 71.0672 | 70.3287 | 27.3334 | 576.4567 | 484.5808 | 102.772 | 5.4174 | 3.9175 | 0.74012 | 0.82567 | 0.8356 | -0.00062 | 90.0047 | 84.0132 | 1.5048 | 0.73791 | 0.00081 | 13.2527 | 11.9056 | 21.6764 | 21.0079
21.0162 | 328.0331 | 1805.2023 | 89.6107 | 25.4822 | 39.6432 | 192.8929 | 40.713 | 90.6143 | 95.315 | 96.141 | 98.9434 | 147.9072 | 70.8114 | 27.6281 | 573.0656 | 485.4661 | 102.8949 | 5.4023 | 3.9452 | 0.73911 | 0.82567 | 0.8356 | -0.00062 | 90.0428 | 84.1375 | 1.5035 | 0.73853 | 0.00081 | 13.1582 | 11.8122 | 21.6847 | 21.0162
21.0246 | 328.0414 | 1803.5478 | 89.6748 | 25.5213 | 39.6572 | 192.9585 | 40.6799 | 90.4433 | 95.3499 | 95.871 | 98.9371 | 113.2178 | 69.3805 | 24.5556 | 573.7111 | 484.5559 | 102.8797 | 5.4052 | 3.8452 | 0.73982 | 0.82567 | 0.8356 | -0.00062 | 90.0213 | 84.1268 | 1.5014 | 0.74019 | 0.00081 | 12.9034 | 11.5604 | 21.693 | 21.0246
21.0329 | 328.0497 | 1802.199 | 89.5567 | 25.4433 | 39.6561 | 192.9558 | 40.7423 | 90.4678 | 95.3393 | 95.9433 | 98.9393 | 163.3422 | 69.8266 | 23.3883 | 576.079 | 487.3113 | 102.8744 | 5.4176 | 4.105 | 0.73939 | 0.82567 | 0.8356 | -0.00062 | 90.0362 | 84.0856 | 1.5021 | 0.73973 | 0.00081 | 12.9745 | 11.6307 | 21.7014 | 21.0329
21.0412 | 328.0581 | 1803.9299 | 89.8544 | 25.3415 | 39.6827 | 192.9588 | 40.7454 | 90.9335 | 95.3473 | 96.2854 | 98.9337 | 120.1779 | 70.3805 | 25.9495 | 574.68 | 483.7664 | 102.7106 | 5.4281 | 4.2679 | 0.73904 | 0.82567 | 0.8356 | -0.00062 | 90.0225 | 83.9807 | 1.5033 | 0.74012 | 0.00081 | 12.9139 | 11.5708 | 21.7097 | 21.0412
21.0496 | 328.0664 | 1803.7999 | 89.6975 | 25.4273 | 39.6971 | 192.9952 | 40.7753 | 90.8981 | 95.3588 | 95.9834 | 98.9309 | 110.1411 | 69.793 | 25.8732 | 574.844 | 488.2225 | 102.4419 | 5.3808 | 4.1077 | 0.74009 | 0.82567 | 0.8356 | -0.00062 | 90.0488 | 83.8426 | 1.5017 | 0.73878 | 0.0008 | 13.1195 | 11.7739 | 21.718 | 21.0496
21.0579 | 328.0747 | 1805.3834 | 89.7108 | 25.4779 | 39.6992 | 192.9734 | 40.8249 | 90.7826 | 95.3474 | 95.7775 | 98.9269 | 78.692 | 69.8525 | 26.7193 | 574.1781 | 487.026 | 102.6004 | 5.3896 | 3.6628 | 0.73976 | 0.82567 | 0.8356 | -0.00062 | 90.0569 | 84.281 | 1.4997 | 0.74075 | 0.00081 | 12.8188 | 11.4768 | 21.7264 | 21.0579
21.0662 | 328.0831 | 1800.5928 | 89.7034 | 25.4136 | 39.7088 | 192.9289 | 40.8254 | 91.0196 | 95.3616 | 95.9534 | 98.933 | 131.2794 | 68.9001 | 32.3856 | 574.6462 | 486.866 | 102.472 | 5.4131 | 3.63 | 0.73981 | 0.82567 | 0.8356 | -0.00062 | 90.0487 | 84.06 | 1.5034 | 0.73969 | 0.00081 | 12.9805 | 11.6366 | 21.7347 | 21.0662
21.0746 | 328.0914 | 1802.1519 | 89.8 | 25.313 | 39.7083 | 192.8461 | 40.7903 | 90.9015 | 95.375 | 96.0778 | 98.93 | 83.6884 | 69.3765 | 30.229 | 573.1345 | 485.7172 | 102.4951 | 5.4084 | 3.7111 | 0.7403 | 0.82567 | 0.8356 | -0.00062 | 90.0585 | 83.9116 | 1.503 | 0.73954 | 0.0008 | 13.0031 | 11.6589 | 21.743 | 21.0746
21.0829 | 328.0997 | 1803.7657 | 89.6996 | 25.1283 | 39.7088 | 192.9735 | 40.8373 | 90.8611 | 95.3742 | 95.8956 | 98.9286 | 133.5993 | 69.8534 | 28.0011 | 576.2556 | 486.1101 | 102.5472 | 5.3835 | 4.0746 | 0.74024 | 0.82567 | 0.8356 | -0.00062 | 90.0747 | 84.0996 | 1.5026 | 0.73928 | 0.00081 | 13.0429 | 11.6983 | 21.7514 | 21.0829
21.0912 | 328.1081 | 1802.1956 | 89.7466 | 25.0934 | 39.7216 | 192.9327 | 40.8355 | 90.8678 | 95.3974 | 95.7754 | 98.9256 | 113.6107 | 70.3701 | 28.5142 | 575.0665 | 484.1857 | 102.4705 | 5.3752 | 4.15 | 0.7389 | 0.82567 | 0.8356 | -0.00062 | 90.0424 | 84.3548 | 1.5008 | 0.73872 | 0.00081 | 13.1288 | 11.7831 | 21.7597 | 21.0912
21.0996 | 328.1164 | 1803.7809 | 89.72 | 25.0932 | 39.7203 | 192.9437 | 40.8603 | 90.6128 | 95.371 | 95.9098 | 98.9332 | 95.2755 | 69.371 | 24.1814 | 569.8748 | 485.3765 | 102.6864 | 5.3884 | 4.0082 | 0.73894 | 0.82567 | 0.8356 | -0.00062 | 90.0354 | 83.975 | 1.4969 | 0.74033 | 0.00081 | 12.8825 | 11.5397 | 21.768 | 21.0996
21.1079 | 328.1247 | 1803.7415 | 89.8011 | 24.8546 | 39.7175 | 192.905 | 40.9109 | 90.6551 | 95.3839 | 96.1488 | 98.9279 | 214.8665 | 70.7691 | 26.2827 | 574.7317 | 484.9515 | 102.5503 | 5.3961 | 4.0076 | 0.74059 | 0.82567 | 0.8356 | -0.00062 | 90.0318 | 83.6996 | 1.5017 | 0.73928 | 0.0008 | 13.043 | 11.6983 | 21.7764 | 21.1079
21.1162 | 328.1331 | 1803.8429 | 89.9406 | 24.7974 | 39.7102 | 192.921 | 40.8402 | 90.5963 | 95.4084 | 96.0088 | 98.9329 | 120.6595 | 70.282 | 28.4629 | 575.1034 | 485.3253 | 102.6429 | 5.394 | 3.8927 | 0.73962 | 0.82567 | 0.8356 | -0.00062 | 90.0313 | 83.8624 | 1.503 | 0.73954 | 0.0008 | 13.0026 | 11.6584 | 21.7847 | 21.1162
21.1246 | 328.1414 | 1803.9431 | 89.7504 | 24.836 | 39.6877 | 192.8701 | 40.81 | 90.9677 | 95.4114 | 95.7344 | 98.9336 | 92.4669 | 69.3697 | 25.0656 | 575.5748 | 487.1896 | 102.8822 | 5.4036 | 3.8279 | 0.73924 | 0.82567 | 0.8356 | -0.00062 | 90.0283 | 84.2379 | 1.5009 | 0.73892 | 0.00081 | 13.0982 | 11.7528 | 21.793 | 21.1246
21.1329 | 328.1497 | 1802.3492 | 89.8678 | 24.8732 | 39.719 | 192.9058 | 40.8276 | 90.6292 | 95.3842 | 95.7298 | 98.9344 | 118.879 | 69.2943 | 25.2965 | 575.8901 | 485.0586 | 102.846 | 5.3804 | 3.8805 | 0.73995 | 0.82567 | 0.8356 | -0.00062 | 90.0141 | 83.4547 | 1.5032 | 0.73867 | 0.0008 | 13.1359 | 11.7902 | 21.8014 | 21.1329
21.1412 | 328.1581 | 1803.778 | 89.7724 | 24.8673 | 39.7184 | 192.99 | 40.8507 | 90.6075 | 95.3697 | 95.9089 | 98.9294 | 108.4489 | 68.392 | 32.573 | 574.33 | 487.8367 | 102.7142 | 5.4267 | 4.0306 | 0.74045 | 0.82567 | 0.8356 | -0.00062 | 89.9891 | 83.882 | 1.501 | 0.73989 | 0.0008 | 12.9493 | 11.6057 | 21.8097 | 21.1412
21.1496 | 328.1664 | 1803.7654 | 89.6882 | 25.1485 | 39.6897 | 193.0105 | 40.8818 | 90.3338 | 95.3423 | 96.0627 | 98.9289 | 72.0236 | 69.7698 | 25.9718 | 571.4862 | 485.0804 | 102.5649 | 5.3918 | 3.9198 | 0.74069 | 0.82567 | 0.8356 | -0.00062 | 89.9923 | 84.0441 | 1.5034 | 0.73944 | 0.00081 | 13.0181 | 11.6737 | 21.818 | 21.1496
21.1579 | 328.1747 | 1803.7958 | 89.5443 | 25.2749 | 39.706 | 193.0621 | 40.9076 | 90.7855 | 95.3752 | 95.7129 | 98.9301 | 156.9026 | 70.8183 | 25.4848 | 573.615 | 486.9302 | 102.4299 | 5.4172 | 3.8725 | 0.73875 | 0.82567 | 0.8356 | -0.00062 | 90.044 | 84.442 | 1.4852 | 0.73875 | 0.00081 | 13.1248 | 11.7791 | 21.8264 | 21.1579
21.1662 | 328.1831 | 1803.7828 | 89.6365 | 25.3113 | 39.71 | 193.165 | 40.8737 | 90.6668 | 95.3289 | 95.6146 | 98.9238 | 98.7752 | 70.2957 | 25.5399 | 576.9158 | 484.9266 | 102.7304 | 5.3926 | 3.6619 | 0.74032 | 0.82567 | 0.8356 | -0.00062 | 90.0177 | 84.2393 | 1.5021 | 0.73936 | 0.00081 | 13.0312 | 11.6867 | 21.8347 | 21.1662
21.1746 | 328.1914 | 1803.9303 | 89.9009 | 25.4502 | 39.7164 | 193.2312 | 40.9105 | 90.5757 | 95.312 | 96.0658 | 98.9343 | 139.4584 | 69.818 | 25.4789 | 574.2328 | 486.7537 | 102.5519 | 5.376 | 3.7093 | 0.74038 | 0.82567 | 0.8356 | -0.00062 | 89.9593 | 84.1008 | 1.5023 | 0.73854 | 0.00081 | 13.1569 | 11.8109 | 21.843 | 21.1746
21.1829 | 328.1997 | 1803.7754 | 89.8299 | 25.3697 | 39.7403 | 193.2408 | 40.8885 | 90.3721 | 95.3303 | 95.9941 | 98.9284 | 113.0601 | 70.7925 | 29.0062 | 571.4743 | 484.849 | 102.6859 | 5.4374 | 3.8877 | 0.74008 | 0.82567 | 0.8356 | -0.00062 | 90.0066 | 83.7388 | 1.5049 | 0.73859 | 0.0008 | 13.1492 | 11.8033 | 21.8514 | 21.1829
21.1912 | 328.2081 | 1803.6201 | 89.6653 | 25.3857 | 39.7448 | 193.3224 | 40.9325 | 90.62 | 95.2785 | 95.799 | 98.9345 | 105.7604 | 68.8978 | 28.1572 | 576.1224 | 486.4565 | 102.6322 | 5.457 | 3.9619 | 0.73932 | 0.82567 | 0.8356 | -0.00062 | 90.0042 | 84.1614 | 1.5017 | 0.73942 | 0.00081 | 13.0223 | 11.6779 | 21.8597 | 21.1912
21.1996 | 328.2164 | 1805.3999 | 89.6812 | 25.488 | 39.7308 | 193.2324 | 40.9596 | 90.902 | 95.2736 | 95.8472 | 98.927 | 206.6984 | 68.8508 | 28.8206 | 575.7045 | 483.8409 | 102.2669 | 5.395 | 3.9467 | 0.73962 | 0.82567 | 0.8356 | -0.00062 | 89.9558 | 84.1779 | 1.5032 | 0.73951 | 0.00081 | 13.0082 | 11.6639 | 21.868 | 21.1996
21.2079 | 328.2247 | 1803.7665 | 89.6306 | 25.558 | 39.7586 | 193.3355 | 40.929 | 90.7152 | 95.2749 | 95.684 | 98.9352 | 120.2767 | 69.4436 | 28.1642 | 573.9998 | 483.6038 | 102.6156 | 5.4078 | 3.9163 | 0.73924 | 0.82567 | 0.8356 | -0.00062 | 89.9456 | 83.6661 | 1.5013 | 0.73863 | 0.0008 | 13.1419 | 11.7961 | 21.8764 | 21.2079
21.2162 | 328.2331 | 1803.7822 | 89.9032 | 25.5514 | 39.7615 | 193.3834 | 40.9401 | 90.2789 | 95.2031 | 96.0459 | 98.9351 | 150.9349 | 67.8952 | 31.5061 | 574.6316 | 484.632 | 102.4646 | 5.399 | 3.8482 | 0.74018 | 0.82567 | 0.8356 | -0.00062 | 89.9685 | 83.9541 | 1.5039 | 0.74041 | 0.00081 | 12.8699 | 11.5273 | 21.8847 | 21.2162
21.2246 | 328.2414 | 1803.8062 | 89.6256 | 25.5065 | 39.7709 | 193.4408 | 40.9518 | 90.8058 | 95.2436 | 95.9912 | 98.9306 | 120.5769 | 70.7716 | 27.1443 | 573.4059 | 485.0887 | 102.8612 | 5.4602 | 3.9661 | 0.7385 | 0.82567 | 0.8356 | -0.00062 | 89.9685 | 84.0427 | 1.5045 | 0.73886 | 0.00081 | 13.1078 | 11.7624 | 21.893 | 21.2246
21.2329 | 328.2497 | 1803.8074 | 89.6451 | 25.5768 | 39.7752 | 193.4785 | 40.961 | 90.8574 | 95.2364 | 96.0931 | 98.9338 | 108.4478 | 69.3798 | 25.321 | 571.6278 | 484.8645 | 103.0354 | 5.4167 | 3.8925 | 0.73902 | 0.82567 | 0.8356 | -0.00062 | 89.9876 | 83.8076 | 1.5022 | 0.73875 | 0.0008 | 13.1248 | 11.7791 | 21.9014 | 21.2329
21.2412 | 328.2581 | 1805.3847 | 89.7498 | 25.6457 | 39.7822 | 193.5197 | 40.9756 | 90.6094 | 95.2195 | 96.0164 | 98.9399 | 71.1603 | 70.7706 | 21.6152 | 576.4649 | 485.5277 | 103.09 | 5.4129 | 4.0562 | 0.74054 | 0.82567 | 0.8356 | -0.00062 | 89.9819 | 84.1069 | 1.5011 | 0.73925 | 0.00081 | 13.0472 | 11.7025 | 21.9097 | 21.2412
21.2496 | 328.2664 | 1803.8088 | 89.7678 | 25.6255 | 39.7839 | 193.5419 | 41.0249 | 90.4026 | 95.2202 | 96.0554 | 98.9382 | 151.9354 | 68.8756 | 27.3921 | 576.9811 | 484.1588 | 102.8514 | 5.3857 | 3.9991 | 0.73947 | 0.82567 | 0.8356 | -0.00062 | 89.9777 | 84.0105 | 1.5038 | 0.73951 | 0.00081 | 13.008 | 11.6638 | 21.918 | 21.2496
21.2579 | 328.2747 | 1803.631 | 89.7795 | 25.6587 | 39.8219 | 193.5484 | 40.9872 | 90.6788 | 95.2432 | 95.7834 | 98.9319 | 113.4545 | 70.2852 | 25.1227 | 571.7305 | 487.3786 | 102.4901 | 5.4196 | 4.0997 | 0.73974 | 0.82567 | 0.8356 | -0.00062 | 89.976 | 83.9566 | 1.5063 | 0.73785 | 0.00081 | 13.2629 | 11.9156 | 21.9264 | 21.2579
21.2662 | 328.2831 | 1802.2186 | 89.8525 | 25.6067 | 39.8254 | 193.4949 | 41.0171 | 90.4678 | 95.2143 | 95.7586 | 98.9352 | 160.1424 | 69.8345 | 26.8385 | 573.2212 | 486.1992 | 102.9683 | 5.4354 | 3.7408 | 0.7398 | 0.82567 | 0.8356 | -0.00062 | 89.9473 | 83.974 | 1.4984 | 0.7391 | 0.00081 | 13.0713 | 11.7263 | 21.9347 | 21.2662
21.2746 | 328.2914 | 1803.7289 | 89.8287 | 25.5984 | 39.8347 | 193.4935 | 41.0137 | 90.4718 | 95.1988 | 95.5974 | 98.93 | 119.6648 | 68.3784 | 30.8434 | 576.6369 | 486.5455 | 102.5516 | 5.4068 | 3.6533 | 0.74002 | 0.82567 | 0.8356 | -0.00062 | 89.9314 | 83.6425 | 1.5017 | 0.7401 | 0.0008 | 12.917 | 11.5739 | 21.943 | 21.2746
21.2829 | 328.2997 | 1803.7666 | 89.671 | 25.6975 | 39.8299 | 193.6235 | 41.02 | 90.8038 | 95.1796 | 96.0434 | 98.932 | 109.8717 | 69.8123 | 31.5712 | 574.8272 | 486.2411 | 102.9812 | 5.4379 | 3.668 | 0.738 | 0.82567 | 0.8356 | -0.00062 | 89.9794 | 83.8773 | 1.5014 | 0.7399 | 0.0008 | 12.948 | 11.6045 | 21.9514 | 21.2829
21.2912 | 328.3081 | 1803.8006 | 89.8937 | 25.7802 | 39.8244 | 193.5983 | 41.0434 | 90.0043 | 95.1699 | 96.069 | 98.9351 | 85.8429 | 69.3833 | 27.2899 | 576.3186 | 484.8826 | 102.4962 | 5.44 | 3.835 | 0.73871 | 0.82567 | 0.8356 | -0.00062 | 89.9907 | 83.7429 | 1.4734 | 0.73823 | 0.0008 | 13.2047 | 11.8581 | 21.9597 | 21.2912
21.2996 | 328.3164 | 1803.8061 | 89.6141 | 25.6826 | 39.8255 | 193.6152 | 41.0378 | 90.6568 | 95.168 | 95.8794 | 98.9262 | 135.4668 | 69.358 | 28.1378 | 576.1449 | 485.3848 | 102.3363 | 5.4353 | 3.8805 | 0.73897 | 0.82567 | 0.8356 | -0.00062 | 89.9514 | 84.0775 | 1.501 | 0.73915 | 0.00081 | 13.0638 | 11.7188 | 21.968 | 21.2996
21.3079 | 328.3247 | 1803.7757 | 89.6262 | 25.7515 | 39.8447 | 193.6398 | 41.0116 | 90.4494 | 95.1507 | 95.8169 | 98.9246 | 110.7764 | 71.2279 | 24.878 | 574.828 | 486.3861 | 102.5785 | 5.4528 | 4.1381 | 0.74103 | 0.82567 | 0.8356 | -0.00062 | 89.9183 | 84.083 | 1.5052 | 0.73961 | 0.00081 | 12.9929 | 11.6488 | 21.9764 | 21.3079
21.3162 | 328.3331 | 1802.1735 | 89.6907 | 25.8233 | 39.8397 | 193.5341 | 41.0341 | 90.8927 | 95.1261 | 96.1279 | 98.9337 | 158.7609 | 69.3365 | 24.1203 | 573.2106 | 485.3014 | 102.3992 | 5.3983 | 3.9064 | 0.74077 | 0.82567 | 0.8356 | -0.00062 | 89.933 | 84.2927 | 1.5026 | 0.73944 | 0.00081 | 13.019 | 11.6746 | 21.9847 | 21.3162
21.3246 | 328.3414 | 1803.7452 | 89.5642 | 25.7756 | 39.8322 | 193.5408 | 41.0318 | 90.5956 | 95.0989 | 95.886 | 98.9223 | 115.9691 | 69.8588 | 28.1617 | 576.0184 | 484.7558 | 102.2714 | 5.4684 | 3.926 | 0.7403 | 0.82567 | 0.8356 | -0.00062 | 89.9272 | 84.1438 | 1.5014 | 0.7393 | 0.00081 | 13.0408 | 11.6961 | 21.993 | 21.3246
21.3329 | 328.3497 | 1803.7665 | 89.6613 | 25.8192 | 39.8433 | 193.5312 | 41.0421 | 90.7087 | 95.1502 | 95.6494 | 98.9299 | 110.4764 | 70.7944 | 25.6676 | 575.381 | 482.7232 | 102.6845 | 5.426 | 4.0034 | 0.73953 | 0.82567 | 0.8356 | -0.00062 | 89.9513 | 84.4676 | 1.5028 | 0.74 | 0.00081 | 12.9327 | 11.5894 | 22.0014 | 21.3329
21.3412 | 328.3581 | 1802.2407 | 89.5608 | 25.9041 | 39.8275 | 193.5498 | 41.0799 | 90.4795 | 95.1404 | 95.7199 | 98.9272 | 76.031 | 68.9192 | 23.7418 | 570.5902 | 485.5303 | 102.8037 | 5.4345 | 3.8182 | 0.74035 | 0.82567 | 0.8356 | -0.00062 | 89.9375 | 83.4271 | 1.5028 | 0.74009 | 0.0008 | 12.9184 | 11.5753 | 22.0097 | 21.3412
21.3496 | 328.3664 | 1802.2337 | 89.6252 | 25.9069 | 39.8335 | 193.4986 | 41.085 | 90.4285 | 95.1227 | 95.8255 | 98.917 | 149.8582 | 69.3406 | 31.6663 | 574.5782 | 485.5888 | 102.7465 | 5.3914 | 4.0072 | 0.73846 | 0.82567 | 0.8356 | -0.00062 | 89.8797 | 83.7846 | 1.5022 | 0.73894 | 0.0008 | 13.0948 | 11.7495 | 22.018 | 21.3496
21.3579 | 328.3747 | 1803.7932 | 89.776 | 25.8307 | 39.8311 | 193.5651 | 41.0096 | 90.4048 | 95.1527 | 96.0237 | 98.93 | 86.1952 | 68.8779 | 25.761 | 575.3767 | 486.0713 | 102.7337 | 5.4335 | 3.9088 | 0.73836 | 0.82567 | 0.8356 | -0.00062 | 89.8878 | 83.5001 | 1.4992 | 0.73903 | 0.0008 | 13.082 | 11.7369 | 22.0264 | 21.3579
21.3662 | 328.3831 | 1803.7794 | 89.603 | 25.8341 | 39.8157 | 193.533 | 41.0324 | 90.7165 | 95.1254 | 95.8934 | 98.9286 | 129.2682 | 68.8948 | 24.2426 | 575.595 | 486.4782 | 102.7467 | 5.4045 | 3.753 | 0.73897 | 0.82567 | 0.8356 | -0.00062 | 89.8619 | 83.8641 | 1.502 | 0.73919 | 0.0008 | 13.0569 | 11.7121 | 22.0347 | 21.3662
21.3746 | 328.3914 | 1803.7902 | 89.7044 | 25.7987 | 39.8288 | 193.5003 | 41.0396 | 90.5779 | 95.1684 | 95.6676 | 98.9264 | 112.0585 | 70.3111 | 26.2754 | 576.2943 | 487.4117 | 102.7329 | 5.4314 | 3.8135 | 0.73935 | 0.82567 | 0.8356 | -0.00062 | 89.8942 | 84.1922 | 1.5017 | 0.73855 | 0.00081 | 13.1548 | 11.8088 | 22.043 | 21.3746
21.3829 | 328.3997 | 1803.742 | 89.5641 | 25.8008 | 39.8284 | 193.5141 | 41.0353 | 90.3736 | 95.1136 | 95.7505 | 98.9223 | 87.9546 | 70.7533 | 26.354 | 575.0454 | 485.6385 | 102.6751 | 5.3986 | 3.7903 | 0.73932 | 0.82567 | 0.8356 | -0.00062 | 89.8628 | 84.4541 | 1.5045 | 0.73877 | 0.00081 | 13.1211 | 11.7755 | 22.0514 | 21.3829
21.3912 | 328.4081 | 1805.3899 | 89.5124 | 25.9521 | 39.8319 | 193.5631 | 41.08 | 90.5839 | 95.1117 | 96.0233 | 98.915 | 189.2448 | 69.3443 | 27.5436 | 571.042 | 485.4392 | 102.4149 | 5.437 | 3.8251 | 0.73925 | 0.82567 | 0.8356 | -0.00062 | 89.9197 | 84.6034 | 1.5016 | 0.73996 | 0.00081 | 12.9397 | 11.5963 | 22.0597 | 21.3912
21.3996 | 328.4164 | 1803.8003 | 89.7283 | 25.8937 | 39.833 | 193.5337 | 40.9806 | 90.6667 | 95.0984 | 95.8221 | 98.9206 | 122.1122 | 69.3691 | 27.6466 | 573.611 | 486.7117 | 102.6616 | 5.3872 | 3.875 | 0.74017 | 0.82567 | 0.8356 | -0.00062 | 89.9012 | 84.0407 | 1.5061 | 0.73939 | 0.00081 | 13.0265 | 11.682 | 22.068 | 21.3996
21.4079 | 328.4247 | 1803.8145 | 89.5327 | 25.8497 | 39.8286 | 193.645 | 41.0185 | 90.4201 | 95.1062 | 95.8357 | 98.9208 | 148.2983 | 70.8066 | 28.8866 | 576.9805 | 487.4982 | 102.4291 | 5.4366 | 4.1219 | 0.74027 | 0.82567 | 0.8356 | -0.00062 | 89.9001 | 84.1016 | 1.5012 | 0.73935 | 0.00081 | 13.0317 | 11.6872 | 22.0764 | 21.4079
21.4162 | 328.4331 | 1803.8172 | 89.6775 | 25.8766 | 39.8408 | 193.6165 | 41.0293 | 89.8455 | 95.1124 | 95.8103 | 98.9119 | 114.1283 | 70.2984 | 26.674 | 575.2273 | 485.683 | 102.1341 | 5.3989 | 4.0507 | 0.7395 | 0.82567 | 0.8356 | -0.00062 | 89.9173 | 83.6332 | 1.502 | 0.73972 | 0.0008 | 12.9762 | 11.6324 | 22.0847 | 21.4162
21.4246 | 328.4414 | 1802.242 | 89.5915 | 25.8405 | 39.8407 | 193.499 | 41.0604 | 90.4877 | 95.1222 | 96.0923 | 98.9198 | 107.7799 | 69.3464 | 28.3627 | 574.1204 | 484.193 | 102.5273 | 5.4197 | 3.8096 | 0.73658 | 0.82567 | 0.8356 | -0.00062 | 89.9246 | 84.1086 | 1.5005 | 0.73826 | 0.00081 | 13.2 | 11.8534 | 22.093 | 21.4246
21.4329 | 328.4497 | 1804.8051 | 89.5328 | 25.8576 | 39.8381 | 193.4609 | 41.0627 | 90.5384 | 95.096 | 96.0411 | 98.9231 | 96.7162 | 68.3629 | 27.7399 | 576.0838 | 485.8616 | 102.2124 | 5.4146 | 3.6924 | 0.74001 | 0.82567 | 0.8356 | -0.00062 | 89.918 | 83.6511 | 1.5039 | 0.73878 | 0.0008 | 13.1198 | 11.7743 | 22.1014 | 21.4329
21.4412 | 328.4581 | 1802.1333 | 89.5258 | 25.9638 | 39.8384 | 193.5106 | 41.0517 | 90.4035 | 95.1085 | 95.6927 | 98.9149 | 135.8293 | 67.8804 | 25.1337 | 574.8964 | 484.1293 | 102.619 | 5.3859 | 3.7538 | 0.73987 | 0.82567 | 0.8356 | -0.00062 | 89.9104 | 83.5025 | 1.5004 | 0.73844 | 0.0008 | 13.1715 | 11.8253 | 22.1097 | 21.4412
21.4496 | 328.4664 | 1803.8013 | 89.5924 | 25.8684 | 39.826 | 193.445 | 41.0443 | 90.3686 | 95.1288 | 95.6704 | 98.9022 | 106.5204 | 69.8429 | 23.6382 | 574.6088 | 487.1974 | 102.5196 | 5.4252 | 3.9527 | 0.73969 | 0.82567 | 0.8356 | -0.00062 | 89.8528 | 83.9018 | 1.5071 | 0.73902 | 0.00081 | 13.0834 | 11.7383 | 22.118 | 21.4496
21.4579 | 328.4747 | 1806.9848 | 89.597 | 25.86 | 39.8361 | 193.4544 | 41.0825 | 90.4831 | 95.0713 | 95.8334 | 98.9149 | 154.9475 | 70.766 | 24.0211 | 574.4539 | 485.932 | 102.8225 | 5.4231 | 4.1181 | 0.7397 | 0.82567 | 0.8356 | -0.00062 | 89.8971 | 84.0754 | 1.5031 | 0.73828 | 0.00081 | 13.1958 | 11.8494 | 22.1264 | 21.4579
21.4662 | 328.4831 | 1803.7683 | 89.7489 | 25.8531 | 39.8397 | 193.4097 | 41.071 | 90.7307 | 95.1165 | 96.1651 | 98.9055 | 116.2467 | 70.2961 | 25.0842 | 573.7603 | 484.835 | 102.7913 | 5.4028 | 4.2185 | 0.73869 | 0.82567 | 0.8356 | -0.00062 | 89.8413 | 83.8079 | 1.4987 | 0.7405 | 0.0008 | 12.8561 | 11.5137 | 22.1347 | 21.4662
21.4746 | 328.4914 | 1803.7819 | 89.6002 | 25.9216 | 39.8393 | 193.5181 | 41.1017 | 90.305 | 95.0914 | 95.8017 | 98.9083 | 102.6744 | 68.3799 | 26.9951 | 572.234 | 483.7969 | 102.6427 | 5.3955 | 3.9059 | 0.73841 | 0.82567 | 0.8356 | -0.00062 | 89.8729 | 84.2514 | 1.4984 | 0.73909 | 0.00081 | 13.0727 | 11.7277 | 22.143 | 21.4746
21.4829 | 328.4997 | 1802.202 | 89.6189 | 25.8438 | 39.8778 | 193.5507 | 41.1288 | 90.3811 | 95.1209 | 95.6653 | 98.9095 | 93.1175 | 69.8332 | 27.9215 | 576.3214 | 487.7332 | 102.8722 | 5.391 | 3.7676 | 0.73814 | 0.82567 | 0.8356 | -0.00062 | 89.8817 | 84.0231 | 1.4976 | 0.74049 | 0.00081 | 12.8577 | 11.5153 | 22.1514 | 21.4829
21.4912 | 328.5081 | 1803.9238 | 89.6844 | 25.7839 | 39.8774 | 193.4646 | 41.1359 | 90.5851 | 95.0944 | 95.9167 | 98.9097 | 128.5168 | 69.7816 | 32.2379 | 576.9637 | 484.8505 | 102.6535 | 5.3749 | 3.6907 | 0.73849 | 0.82567 | 0.8356 | -0.00062 | 89.8884 | 84.194 | 1.4993 | 0.74075 | 0.00081 | 12.8184 | 11.4764 | 22.1597 | 21.4912
21.4996 | 328.5164 | 1802.2081 | 89.4636 | 25.8538 | 39.8778 | 193.5385 | 41.1074 | 90.4012 | 95.1161 | 95.9312 | 98.9013 | 92.2227 | 68.3649 | 31.9104 | 570.3944 | 487.8207 | 102.8419 | 5.4333 | 3.8237 | 0.74034 | 0.82567 | 0.8356 | -0.00062 | 89.9081 | 84.2677 | 1.5003 | 0.73901 | 0.00081 | 13.0844 | 11.7393 | 22.168 | 21.4996
21.5079 | 328.5247 | 1803.7829 | 89.7403 | 25.9068 | 39.8793 | 193.5257 | 41.1641 | 90.4339 | 95.0783 | 95.7223 | 98.9081 | 127.1983 | 67.9539 | 25.5047 | 573.6786 | 487.2771 | 102.7787 | 5.4007 | 3.8468 | 0.73982 | 0.82567 | 0.8356 | -0.00062 | 89.8966 | 84.04 | 1.4719 | 0.74018 | 0.00081 | 12.9061 | 11.563 | 22.1764 | 21.5079
21.5162 | 328.5331 | 1803.8348 | 89.7222 | 25.8983 | 39.8998 | 193.4735 | 41.1292 | 90.9352 | 95.1343 | 95.7183 | 98.906 | 112.624 | 68.8704 | 25.5161 | 574.8269 | 485.0048 | 102.6285 | 5.4241 | 3.8465 | 0.73858 | 0.82567 | 0.8356 | -0.00062 | 89.9102 | 83.7535 | 1.4986 | 0.73933 | 0.0008 | 13.0361 | 11.6915 | 22.1847 | 21.5162
21.5246 | 328.5414 | 1805.4385 | 89.6608 | 25.8672 | 39.9089 | 193.5292 | 41.1176 | 90.5722 | 95.1327 | 96.0831 | 98.9136 | 75.7392 | 68.9552 | 24.3842 | 574.9053 | 486.3472 | 102.5522 | 5.4141 | 3.9862 | 0.73885 | 0.82567 | 0.8356 | -0.00062 | 89.8977 | 84.0077 | 1.4967 | 0.73936 | 0.00081 | 13.0303 | 11.6858 | 22.193 | 21.5246
21.5329 | 328.5497 | 1805.3928 | 89.7106 | 25.8933 | 39.8846 | 193.5202 | 41.1578 | 90.8217 | 95.1159 | 96.0596 | 98.9044 | 156.3458 | 69.8044 | 24.8191 | 576.1576 | 485.3134 | 102.5707 | 5.3801 | 4.0706 | 0.73744 | 0.82567 | 0.8356 | -0.00062 | 89.923 | 84.0694 | 1.4934 | 0.73923 | 0.00081 | 13.0508 | 11.706 | 22.2014 | 21.5329
21.5412 | 328.5581 | 1805.3426 | 89.712 | 25.9002 | 39.9174 | 193.5079 | 41.1018 | 89.9782 | 95.1306 | 95.8465 | 98.9083 | 105.9778 | 71.7074 | 27.0937 | 576.7828 | 485.6639 | 102.311 | 5.3721 | 4.1178 | 0.73956 | 0.82567 | 0.8356 | -0.00062 | 89.913 | 84.316 | 1.4992 | 0.73956 | 0.00081 | 12.9996 | 11.6555 | 22.2097 | 21.5412
21.5496 | 328.5664 | 1805.3553 | 89.6737 | 25.8678 | 39.9161 | 193.5441 | 41.1611 | 90.3444 | 95.1268 | 95.6352 | 98.8984 | 143.8926 | 69.8572 | 23.5537 | 575.4067 | 488.2457 | 102.3229 | 5.3955 | 3.9186 | 0.73833 | 0.82567 | 0.8356 | -0.00062 | 89.8669 | 84.2304 | 1.5041 | 0.73957 | 0.00081 | 12.9985 | 11.6543 | 22.218 | 21.5496
21.5579 | 328.5747 | 1805.4563 | 89.576 | 25.8218 | 39.9032 | 193.5851 | 41.1001 | 90.5807 | 95.1145 | 95.8411 | 98.8927 | 112.3302 | 69.8135 | 26.3277 | 573.5815 | 486.6833 | 102.0881 | 5.3903 | 3.9219 | 0.74065 | 0.82567 | 0.8356 | -0.00062 | 89.8812 | 84.1305 | 1.5018 | 0.73988 | 0.00081 | 12.952 | 11.6085 | 22.2264 | 21.5579
21.5662 | 328.5831 | 1803.8181 | 89.4782 | 25.7821 | 39.8925 | 193.5297 | 41.1237 | 90.6128 | 95.1431 | 95.9758 | 98.8867 | 98.2242 | 68.8631 | 26.3426 | 576.4514 | 485.8482 | 102.6031 | 5.3856 | 3.8437 | 0.73849 | 0.82567 | 0.8356 | -0.00062 | 89.87 | 83.7354 | 1.4917 | 0.73865 | 0.0008 | 13.1389 | 11.7931 | 22.2347 | 21.5662
21.5746 | 328.5914 | 1805.3719 | 89.4395 | 25.8706 | 39.8877 | 193.3975 | 41.1645 | 90.4588 | 95.1239 | 95.6463 | 98.8845 | 204.1018 | 68.8671 | 25.1221 | 575.3435 | 488.325 | 102.6042 | 5.4272 | 3.7163 | 0.74146 | 0.82567 | 0.8356 | -0.00062 | 89.857 | 83.542 | 1.5076 | 0.73871 | 0.0008 | 13.1297 | 11.7841 | 22.243 | 21.5746
21.5829 | 328.5997 | 1805.3556 | 89.5795 | 25.7874 | 39.9036 | 193.4697 | 41.1682 | 90.4841 | 95.0994 | 95.7278 | 98.8899 | 121.6166 | 69.3466 | 26.5153 | 572.7129 | 486.194 | 102.7405 | 5.3859 | 3.7019 | 0.73774 | 0.82567 | 0.8356 | -0.00062 | 89.8623 | 83.9245 | 1.456 | 0.73994 | 0.00081 | 12.9416 | 11.5982 | 22.2514 | 21.5829
21.5912 | 328.6081 | 1803.7763 | 89.6608 | 25.7257 | 39.9424 | 193.382 | 41.1617 | 90.4721 | 95.108 | 95.9963 | 98.8876 | 77.3984 | 68.8918 | 28.5947 | 576.1278 | 486.8494 | 102.6324 | 5.3994 | 3.8255 | 0.7389 | 0.82567 | 0.8356 | -0.00062 | 89.9084 | 83.3746 | 1.5024 | 0.73797 | 0.0008 | 13.2441 | 11.897 | 22.2597 | 21.5912
21.5996 | 328.6164 | 1803.816 | 89.5434 | 25.7774 | 39.9579 | 193.4698 | 41.21 | 90.4999 | 95.1127 | 95.8051 | 98.8949 | 136.6914 | 70.3236 | 27.7933 | 574.4062 | 485.7135 | 102.8476 | 5.3817 | 4.002 | 0.73917 | 0.82567 | 0.8356 | -0.00062 | 89.8915 | 84.2491 | 1.5011 | 0.73989 | 0.00081 | 12.9499 | 11.6063 | 22.268 | 21.5996
21.6079 | 328.6247 | 1803.7822 | 89.5149 | 25.8307 | 39.955 | 193.4304 | 41.2291 | 90.0413 | 95.1176 | 95.6803 | 98.8933 | 114.5596 | 70.2698 | 26.9228 | 575.9356 | 484.2541 | 102.6972 | 5.375 | 4.0079 | 0.73909 | 0.82567 | 0.8356 | -0.00062 | 89.8919 | 84.0575 | 1.5041 | 0.73847 | 0.00081 | 13.1673 | 11.8211 | 22.2764 | 21.6079
21.6162 | 328.6331 | 1805.3649 | 89.7067 | 25.7991 | 39.963 | 193.535 | 41.2468 | 90.6223 | 95.0911 | 95.8997 | 98.882 | 78.6058 | 69.3125 | 29.0409 | 573.5988 | 484.9639 | 102.7109 | 5.3449 | 3.9521 | 0.74045 | 0.82567 | 0.8356 | -0.00062 | 89.8941 | 84.2387 | 1.5022 | 0.73964 | 0.00081 | 12.988 | 11.644 | 22.2847 | 21.6162
21.6246 | 328.6414 | 1800.5979 | 89.6175 | 25.7847 | 39.9601 | 193.5698 | 41.2714 | 90.3155 | 95.0997 | 95.9925 | 98.8844 | 168.9904 | 70.3205 | 27.034 | 574.8696 | 489.5282 | 102.736 | 5.4196 | 4.0023 | 0.73961 | 0.82567 | 0.8356 | -0.00062 | 89.8862 | 84.1293 | 1.5033 | 0.73973 | 0.00081 | 12.9744 | 11.6305 | 22.293 | 21.6246
21.6329 | 328.6497 | 1805.402 | 89.4995 | 25.7128 | 39.9918 | 193.4848 | 41.219 | 90.589 | 95.0889 | 95.5545 | 98.8773 | 112.7831 | 70.3245 | 23.2251 | 573.5776 | 485.156 | 102.4746 | 5.3887 | 3.9195 | 0.74006 | 0.82567 | 0.8356 | -0.00062 | 89.879 | 84.2872 | 1.507 | 0.7383 | 0.00081 | 13.1929 | 11.8465 | 22.3014 | 21.6329
21.6412 | 328.6581 | 1803.8179 | 89.5022 | 25.6738 | 39.9926 | 193.6171 | 41.2464 | 90.2309 | 95.1098 | 96.0973 | 98.8825 | 145.4564 | 69.4121 | 22.2772 | 574.8908 | 484.0289 | 102.6469 | 5.4187 | 4.1311 | 0.7388 | 0.82567 | 0.8356 | -0.00062 | 89.8726 | 84.1448 | 1.499 | 0.74019 | 0.00081 | 12.9035 | 11.5605 | 22.3097 | 21.6412
21.6496 | 328.6664 | 1803.9706 | 89.5461 | 25.7904 | 39.9963 | 193.6191 | 41.2544 | 90.6711 | 95.1347 | 95.8349 | 98.8815 | 109.552 | 68.8436 | 26.4328 | 572.8856 | 487.9952 | 102.1618 | 5.3973 | 3.9083 | 0.73828 | 0.82567 | 0.8356 | -0.00062 | 89.8585 | 84.2105 | 1.4972 | 0.74042 | 0.00081 | 12.8684 | 11.5258 | 22.318 | 21.6496
21.6579 | 328.6747 | 1805.3697 | 89.6486 | 26.054 | 40.0089 | 193.6564 | 41.24 | 90.6652 | 95.114 | 95.6196 | 98.8762 | 107.4985 | 68.3722 | 26.4276 | 572.8971 | 486.312 | 102.4503 | 5.4479 | 3.6757 | 0.73827 | 0.82567 | 0.8356 | -0.00062 | 89.9011 | 84.0424 | 1.497 | 0.74103 | 0.00081 | 12.7761 | 11.4346 | 22.3264 | 21.6579
21.6662 | 328.6831 | 1803.8385 | 89.7859 | 26.2195 | 40.0047 | 193.6844 | 41.2775 | 90.1634 | 95.126 | 95.6182 | 98.8801 | 156.5078 | 68.9032 | 26.7264 | 576.9168 | 488.5978 | 102.3216 | 5.4191 | 3.6294 | 0.73957 | 0.82567 | 0.8356 | -0.00062 | 89.8698 | 83.4942 | 1.5011 | 0.73918 | 0.0008 | 13.0576 | 11.7128 | 22.3347 | 21.6662
21.6746 | 328.6914 | 1803.7519 | 89.6412 | 26.3983 | 40.0144 | 193.799 | 41.236 | 90.4467 | 95.1219 | 95.8786 | 98.8868 | 130.197 | 70.321 | 31.236 | 576.8086 | 486.938 | 102.4282 | 5.3945 | 3.8524 | 0.73969 | 0.82567 | 0.8356 | -0.00062 | 89.8712 | 84.0429 | 1.5031 | 0.73939 | 0.00081 | 13.0256 | 11.6812 | 22.343 | 21.6746
21.6829 | 328.6997 | 1805.3699 | 89.6453 | 26.5639 | 39.9869 | 193.7685 | 41.2335 | 90.5533 | 95.0932 | 95.6609 | 98.8836 | 164.7091 | 69.3353 | 25.2326 | 569.6929 | 487.9874 | 102.3689 | 5.3798 | 4.0134 | 0.73934 | 0.82567 | 0.8356 | -0.00062 | 89.8623 | 84.0786 | 1.5023 | 0.73891 | 0.00081 | 13.0999 | 11.7545 | 22.3514 | 21.6829
21.6912 | 328.7081 | 1803.8632 | 89.4831 | 26.7857 | 39.9845 | 193.773 | 41.2321 | 90.4928 | 95.1206 | 95.871 | 98.8767 | 117.2864 | 68.3718 | 23.9292 | 574.2188 | 484.236 | 102.6835 | 5.3914 | 3.9015 | 0.73725 | 0.82567 | 0.8356 | -0.00062 | 89.8759 | 84.1404 | 1.5044 | 0.73817 | 0.00081 | 13.2139 | 11.8672 | 22.3597 | 21.6912
21.6996 | 328.7164 | 1803.7861 | 89.559 | 26.9722 | 39.9872 | 193.899 | 41.2308 | 90.4385 | 95.0964 | 96.0319 | 98.8674 | 107.2898 | 69.3468 | 23.2169 | 575.3601 | 484.674 | 102.6752 | 5.3876 | 3.8969 | 0.7389 | 0.82567 | 0.8356 | -0.00062 | 89.8427 | 83.674 | 1.5029 | 0.73916 | 0.0008 | 13.0615 | 11.7166 | 22.368 | 21.6996
21.7079 | 328.7247 | 1802.2172 | 89.6051 | 27.0744 | 39.9938 | 193.9849 | 41.2596 | 90.2653 | 95.1437 | 95.8082 | 98.8647 | 71.8844 | 69.8498 | 26.2568 | 574.3193 | 486.3783 | 102.6194 | 5.407 | 3.8182 | 0.73831 | 0.82567 | 0.8356 | -0.00062 | 89.8733 | 83.7379 | 1.5002 | 0.74026 | 0.0008 | 12.8935 | 11.5506 | 22.3764 | 21.7079
21.7162 | 328.7331 | 1803.8316 | 89.5533 | 27.1207 | 40.0054 | 194.094 | 41.3044 | 90.635 | 95.1015 | 95.7936 | 98.8674 | 156.7667 | 68.3737 | 26.8904 | 573.9711 | 485.6706 | 102.7135 | 5.3996 | 3.856 | 0.73815 | 0.82567 | 0.8356 | -0.00062 | 89.8575 | 83.7291 | 1.4998 | 0.73995 | 0.0008 | 12.9411 | 11.5977 | 22.3847 | 21.7162
21.7246 | 328.7414 | 1803.8079 | 89.69 | 27.0694 | 40.0128 | 194.1735 | 41.2095 | 90.2322 | 95.1288 | 95.9433 | 98.8698 | 118.0738 | 68.8607 | 32.6487 | 573.5384 | 484.4617 | 102.905 | 5.3786 | 3.964 | 0.74036 | 0.82567 | 0.8356 | -0.00062 | 89.8153 | 84.1344 | 1.5039 | 0.73858 | 0.00081 | 13.1508 | 11.8048 | 22.393 | 21.7246
21.7329 | 328.7497 | 1803.7814 | 89.6642 | 27.0121 | 40.0273 | 194.1537 | 41.2381 | 90.3308 | 95.1209 | 95.8502 | 98.8717 | 160.4689 | 68.8865 | 23.5188 | 574.5231 | 485.6214 | 102.5772 | 5.3727 | 3.7393 | 0.73846 | 0.82567 | 0.8356 | -0.00062 | 89.8192 | 83.7743 | 1.5022 | 0.73946 | 0.0008 | 13.0157 | 11.6714 | 22.4014 | 21.7329
21.7412 | 328.7581 | 1805.3964 | 89.6641 | 26.9867 | 40.0308 | 194.1946 | 41.2209 | 89.99 | 95.1185 | 95.5936 | 98.879 | 124.0376 | 68.3586 | 24.6495 | 576.7986 | 484.8298 | 102.5868 | 5.4159 | 3.6292 | 0.73833 | 0.82567 | 0.8356 | -0.00062 | 89.864 | 83.8865 | 1.499 | 0.73778 | 0.00081 | 13.273 | 11.9256 | 22.4097 | 21.7412
21.7496 | 328.7664 | 1805.4266 | 89.4394 | 26.9902 | 40.0315 | 194.2032 | 41.176 | 89.9571 | 95.1092 | 95.5317 | 98.8782 | 109.1355 | 70.2816 | 24.446 | 576.9287 | 485.5846 | 102.3846 | 5.3604 | 3.7829 | 0.73706 | 0.82567 | 0.8356 | -0.00062 | 89.844 | 84.2947 | 1.4957 | 0.73888 | 0.00081 | 13.1051 | 11.7597 | 22.418 | 21.7496
21.7579 | 328.7747 | 1805.4209 | 89.5546 | 26.9526 | 40.039 | 194.093 | 41.1935 | 90.3915 | 95.1264 | 95.9069 | 98.8735 | 71.471 | 68.3797 | 27.2313 | 571.6301 | 483.9766 | 102.391 | 5.3258 | 3.769 | 0.73991 | 0.82567 | 0.8356 | -0.00062 | 89.8441 | 84.3421 | 1.5005 | 0.73962 | 0.00081 | 12.9907 | 11.6466 | 22.4264 | 21.7579
21.7662 | 328.7831 | 1807.0419 | 89.4362 | 26.8718 | 40.0629 | 194.1552 | 41.1919 | 90.5419 | 95.1183 | 95.7522 | 98.875 | 150.615 | 68.8475 | 28.9555 | 573.7465 | 485.0245 | 102.3596 | 5.3459 | 3.8866 | 0.73937 | 0.82567 | 0.8356 | -0.00062 | 89.8203 | 84.0991 | 1.5019 | 0.73864 | 0.00081 | 13.1405 | 11.7947 | 22.4347 | 21.7662
21.7746 | 328.7914 | 1803.7951 | 89.5113 | 26.8406 | 40.048 | 194.1817 | 41.1116 | 90.459 | 95.1133 | 95.7793 | 98.8696 | 112.287 | 70.7889 | 28.2603 | 577.3218 | 485.5712 | 102.7156 | 5.317 | 4.2662 | 0.73985 | 0.82567 | 0.8356 | -0.00062 | 89.846 | 83.9823 | 1.4997 | 0.74021 | 0.00081 | 12.9005 | 11.5575 | 22.443 | 21.7746
21.7829 | 328.7997 | 1803.8521 | 89.4169 | 26.5604 | 40.0681 | 194.1007 | 41.1153 | 90.6852 | 95.126 | 95.8973 | 98.8671 | 166.4143 | 70.7816 | 31.4094 | 574.9522 | 485.5546 | 102.418 | 5.3281 | 3.9483 | 0.73907 | 0.82567 | 0.8356 | -0.00062 | 89.8381 | 84.5743 | 1.4979 | 0.73993 | 0.00081 | 12.9441 | 11.6006 | 22.4514 | 21.7829
21.7912 | 328.8081 | 1803.8086 | 89.4237 | 26.6444 | 40.0379 | 194.1709 | 41.1107 | 90.4385 | 95.1032 | 95.9873 | 98.8684 | 119.614 | 68.3922 | 27.021 | 575.8238 | 483.6276 | 102.576 | 5.3405 | 3.6759 | 0.73841 | 0.82567 | 0.8356 | -0.00062 | 89.8324 | 83.9142 | 1.4888 | 0.73879 | 0.00081 | 13.1186 | 11.773 | 22.4597 | 21.7912
21.7996 | 328.8164 | 1803.8511 | 89.3953 | 26.5875 | 40.0302 | 194.0936 | 41.0729 | 90.3115 | 95.0993 | 95.6133 | 98.8637 | 104.3649 | 68.3994 | 24.2016 | 576.792 | 487.0467 | 102.4883 | 5.3555 | 3.677 | 0.73745 | 0.82567 | 0.8356 | -0.00062 | 89.8441 | 83.5421 | 1.4996 | 0.73881 | 0.0008 | 13.1156 | 11.7701 | 22.468 | 21.7996
21.8079 | 328.8247 | 1803.8295 | 89.3756 | 26.4632 | 40.0287 | 194.062 | 41.055 | 90.4364 | 95.0646 | 95.5964 | 98.87 | 74.2789 | 67.9242 | 24.0855 | 573.4364 | 485.5665 | 102.5383 | 5.3486 | 3.7692 | 0.73832 | 0.82567 | 0.8356 | -0.00062 | 89.8079 | 83.6178 | 1.4996 | 0.73831 | 0.0008 | 13.1916 | 11.8452 | 22.4764 | 21.8079
21.8162 | 328.8331 | 1802.2171 | 89.4747 | 26.4329 | 40.0348 | 193.9708 | 41.0654 | 90.0659 | 95.0562 | 96.0665 | 98.8726 | 140.207 | 70.2952 | 23.133 | 574.514 | 485.5551 | 102.7451 | 5.3241 | 4.2269 | 0.73765 | 0.82567 | 0.8356 | -0.00062 | 89.8041 | 83.7236 | 1.4997 | 0.73952 | 0.0008 | 13.007 | 11.6627 | 22.4847 | 21.8162
21.8246 | 328.8414 | 1800.6619 | 89.5713 | 26.3571 | 40.0257 | 194.0414 | 40.9808 | 90.2844 | 95.082 | 95.7597 | 98.8708 | 110.4521 | 70.7627 | 26.9383 | 573.8756 | 486.4534 | 102.9927 | 5.3714 | 4.078 | 0.73812 | 0.82567 | 0.8356 | -0.00062 | 89.8038 | 84.3688 | 1.5032 | 0.7379 | 0.00081 | 13.2553 | 11.9081 | 22.493 | 21.8246
21.8329 | 328.8497 | 1803.8459 | 89.4078 | 26.2043 | 40.0211 | 194.029 | 40.9933 | 90.7535 | 95.0543 | 95.6886 | 98.8567 | 158.3417 | 68.8812 | 27.063 | 573.7764 | 485.0167 | 102.946 | 5.3483 | 3.6304 | 0.73817 | 0.82567 | 0.8356 | -0.00062 | 89.823 | 84.1761 | 1.5084 | 0.73671 | 0.00081 | 13.4386 | 12.0892 | 22.5014 | 21.8329
21.8412 | 328.8581 | 1803.7755 | 89.7491 | 26.1828 | 40.0008 | 193.881 | 40.9694 | 90.2298 | 95.0516 | 95.9738 | 98.8618 | 117.6281 | 68.9042 | 31.9526 | 572.9965 | 483.2259 | 102.7482 | 5.332 | 3.6475 | 0.73976 | 0.82567 | 0.8356 | -0.00062 | 89.845 | 84.0539 | 1.5021 | 0.73791 | 0.00081 | 13.2536 | 11.9064 | 22.5097 | 21.8412
21.8496 | 328.8664 | 1803.7506 | 89.6809 | 26.2616 | 39.9803 | 193.8954 | 40.9525 | 90.2887 | 95.0715 | 96.0203 | 98.8588 | 112.4634 | 70.7665 | 31.3747 | 576.2205 | 487.6499 | 103.0335 | 5.3537 | 3.8304 | 0.73831 | 0.82567 | 0.8356 | -0.00062 | 89.8321 | 84.1364 | 1.5021 | 0.73866 | 0.00081 | 13.1382 | 11.7924 | 22.518 | 21.8496
21.8579 | 328.8747 | 1803.8067 | 89.5256 | 26.4049 | 39.9618 | 194.0305 | 40.9691 | 90.0844 | 95.0365 | 95.5809 | 98.8629 | 98.162 | 69.3267 | 26.8885 | 574.127 | 485.5028 | 102.3944 | 5.365 | 3.9595 | 0.73906 | 0.82567 | 0.8356 | -0.00062 | 89.8269 | 84.2247 | 1.5002 | 0.74026 | 0.00081 | 12.8933 | 11.5504 | 22.5264 | 21.8579
21.8662 | 328.8831 | 1806.1059 | 89.6048 | 26.4692 | 39.9341 | 193.8283 | 40.9296 | 90.0918 | 95.036 | 95.6336 | 98.8585 | 138.6127 | 68.8578 | 28.5313 | 570.728 | 484.4063 | 102.6666 | 5.3429 | 3.9029 | 0.73863 | 0.82567 | 0.8356 | -0.00062 | 89.8215 | 84.1636 | 1.4977 | 0.7389 | 0.00081 | 13.102 | 11.7566 | 22.5347 | 21.8662
21.8746 | 328.8914 | 1803.7448 | 89.5441 | 26.399 | 39.9487 | 193.8381 | 40.8871 | 90.2693 | 95.0113 | 96.1299 | 98.8632 | 100.6237 | 68.407 | 22.4692 | 575.095 | 486.2965 | 102.6188 | 5.3411 | 3.7945 | 0.74009 | 0.82567 | 0.8356 | -0.00062 | 89.7807 | 84.3903 | 1.5037 | 0.73777 | 0.00081 | 13.2746 | 11.9272 | 22.543 | 21.8746
21.8829 | 328.8997 | 1805.3925 | 89.3875 | 26.3618 | 39.9516 | 193.692 | 40.9188 | 90.5972 | 95.0196 | 95.8027 | 98.8685 | 148.9708 | 67.895 | 26.5422 | 575.2737 | 485.9854 | 102.5112 | 5.3701 | 3.6815 | 0.73963 | 0.82567 | 0.8356 | -0.00062 | 89.8003 | 83.8235 | 1.503 | 0.73948 | 0.0008 | 13.0122 | 11.6679 | 22.5514 | 21.8829
21.8912 | 328.9081 | 1803.8421 | 89.3793 | 25.9995 | 39.9116 | 193.6587 | 40.8901 | 90.4306 | 95.0075 | 95.7807 | 98.8673 | 117.1365 | 70.7572 | 27.9733 | 574.4728 | 484.8127 | 102.6321 | 5.3415 | 3.9559 | 0.738 | 0.82567 | 0.8356 | -0.00062 | 89.8132 | 84.3153 | 1.4993 | 0.74021 | 0.00081 | 12.9017 | 11.5587 | 22.5597 | 21.8912
21.8996 | 328.9164 | 1803.8413 | 89.227 | 25.4686 | 39.9228 | 193.4539 | 40.8716 | 90.5062 | 95.0471 | 95.7389 | 98.8549 | 110.0796 | 70.3114 | 29.2848 | 574.2966 | 485.6147 | 102.3212 | 5.3379 | 4.012 | 0.74077 | 0.82567 | 0.8356 | -0.00062 | 89.8149 | 84.3766 | 1.5011 | 0.73886 | 0.00081 | 13.107 | 11.7616 | 22.568 | 21.8996
21.9079 | 328.9247 | 1802.2054 | 89.4261 | 25.0516 | 39.9245 | 193.3549 | 40.9032 | 90.5896 | 95.0457 | 96.0218 | 98.8562 | 100.2234 | 69.335 | 26.0287 | 573.2903 | 485.7721 | 102.4161 | 5.3339 | 4.0509 | 0.73796 | 0.82567 | 0.8356 | -0.00062 | 89.8265 | 83.8671 | 1.4972 | 0.7388 | 0.00081 | 13.1167 | 11.7712 | 22.5764 | 21.9079
21.9162 | 328.933 | 1803.829 | 89.49 | 25.048 | 39.8916 | 193.4201 | 40.8398 | 90.5173 | 95.0536 | 95.6642 | 98.8597 | 133.4766 | 70.3167 | 24.1075 | 574.4236 | 488.939 | 102.4582 | 5.3462 | 3.8821 | 0.73736 | 0.82567 | 0.8356 | -0.00062 | 89.8215 | 83.9309 | 1.4602 | 0.73668 | 0.00081 | 13.4427 | 12.0933 | 22.5847 | 21.9162
21.9246 | 328.9414 | 1803.8406 | 89.3612 | 24.8197 | 39.8972 | 193.2758 | 40.7974 | 90.4322 | 95.0568 | 95.558 | 98.8632 | 78.2242 | 69.332 | 25.3902 | 576.9572 | 485.2212 | 102.4652 | 5.3254 | 3.6361 | 0.73781 | 0.82567 | 0.8356 | -0.00062 | 89.843 | 83.5604 | 1.4987 | 0.73924 | 0.0008 | 13.049 | 11.7043 | 22.593 | 21.9246
21.9329 | 328.9497 | 1802.1813 | 89.5053 | 25.0298 | 39.8925 | 193.1998 | 40.8303 | 89.8303 | 95.0903 | 96.0994 | 98.849 | 135.1325 | 68.3804 | 28.7346 | 575.2036 | 483.3108 | 102.3904 | 5.3341 | 3.6863 | 0.73806 | 0.82567 | 0.8356 | -0.00062 | 89.8524 | 83.7035 | 1.5004 | 0.73815 | 0.0008 | 13.2169 | 11.8701 | 22.6014 | 21.9329
21.9412 | 328.9581 | 1805.4373 | 89.4636 | 24.9779 | 39.8591 | 193.2193 | 40.8232 | 90.4193 | 95.09 | 95.7995 | 98.8545 | 109.4377 | 68.3925 | 28.9884 | 570.6803 | 485.7457 | 102.4914 | 5.3038 | 3.9205 | 0.73813 | 0.82567 | 0.8356 | -0.00062 | 89.8534 | 83.5638 | 1.5042 | 0.73859 | 0.0008 | 13.1483 | 11.8024 | 22.6097 | 21.9412
21.9496 | 328.9664 | 1803.7985 | 89.3891 | 24.8747 | 39.8727 | 193.0236 | 40.8496 | 90.5095 | 95.1138 | 95.7645 | 98.8603 | 101.2011 | 68.3567 | 27.2513 | 574.2922 | 484.1102 | 102.5905 | 5.3552 | 3.8738 | 0.7393 | 0.82567 | 0.8356 | -0.00062 | 89.886 | 83.2575 | 1.5004 | 0.73924 | 0.0008 | 13.0484 | 11.7036 | 22.618 | 21.9496
21.9579 | 328.9747 | 1803.7824 | 89.4401 | 24.8827 | 39.8828 | 193.1103 | 40.8837 | 90.3913 | 95.1069 | 95.7863 | 98.856 | 204.7408 | 70.3108 | 27.3089 | 576.996 | 483.7048 | 102.7855 | 5.3788 | 4.1469 | 0.73911 | 0.82567 | 0.8356 | -0.00062 | 89.9042 | 84.2 | 1.5059 | 0.73929 | 0.00081 | 13.0409 | 11.6962 | 22.6264 | 21.9579
21.9662 | 328.9831 | 1802.2 | 89.4447 | 24.8752 | 39.8709 | 193.0317 | 40.8314 | 90.6484 | 95.1293 | 96.0367 | 98.8591 | 126.6078 | 70.2886 | 27.9464 | 574.4623 | 484.5725 | 102.9727 | 5.3324 | 3.8893 | 0.73844 | 0.82567 | 0.8356 | -0.00062 | 89.8979 | 84.1255 | 1.4988 | 0.73939 | 0.00081 | 13.027 | 11.6826 | 22.6347 | 21.9662
21.9746 | 328.9914 | 1805.3249 | 89.5703 | 24.7838 | 39.8567 | 192.9775 | 40.803 | 90.5961 | 95.1493 | 95.6874 | 98.8606 | 89.8126 | 70.7706 | 24.4426 | 574.6271 | 484.8956 | 102.5569 | 5.356 | 3.9308 | 0.74012 | 0.82567 | 0.8356 | -0.00062 | 89.9088 | 84.1743 | 1.5044 | 0.73988 | 0.00081 | 12.9507 | 11.6072 | 22.643 | 21.9746
21.9829 | 328.9997 | 1803.8395 | 89.412 | 24.7779 | 39.871 | 193.0006 | 40.8167 | 90.421 | 95.148 | 95.743 | 98.8577 | 126.4516 | 70.7618 | 26.3602 | 576.7747 | 483.0162 | 102.6866 | 5.386 | 4.0697 | 0.73968 | 0.82567 | 0.8356 | -0.00062 | 89.9298 | 84.3992 | 1.5025 | 0.7401 | 0.00081 | 12.9175 | 11.5743 | 22.6514 | 21.9829
21.9912 | 329.0081 | 1803.9855 | 89.6599 | 24.5832 | 39.8409 | 192.834 | 40.7822 | 90.6007 | 95.1658 | 96.0949 | 98.8511 | 106.6394 | 69.8458 | 28.0865 | 574.3013 | 487.275 | 102.8082 | 5.3516 | 4.1862 | 0.7394 | 0.82567 | 0.8356 | -0.00062 | 89.9581 | 83.7616 | 1.5002 | 0.7393 | 0.0008 | 13.0393 | 11.6946 | 22.6597 | 21.9912
21.9996 | 329.0164 | 1805.3619 | 89.7238 | 24.4651 | 39.8555 | 192.835 | 40.8197 | 90.607 | 95.1813 | 95.7813 | 98.8554 | 71.0081 | 68.9095 | 25.4004 | 575.0745 | 486.8676 | 102.7302 | 5.3826 | 4.007 | 0.73887 | 0.82567 | 0.8356 | -0.00062 | 89.9435 | 84.4449 | 1.5027 | 0.73806 | 0.00081 | 13.2301 | 11.8832 | 22.668 | 21.9996
22.0079 | 329.0247 | 1803.8222 | 89.4613 | 24.3823 | 39.8085 | 192.778 | 40.8379 | 90.2454 | 95.1751 | 95.7197 | 98.8415 | 155.1828 | 68.8027 | 26.9154 | 574.8254 | 484.8811 | 102.7677 | 5.3988 | 3.6425 | 0.74133 | 0.82567 | 0.8356 | -0.00062 | 89.8965 | 83.9217 | 1.5146 | 0.73949 | 0.00081 | 13.0109 | 11.6666 | 22.6764 | 22.0079
22.0162 | 329.0331 | 1803.8025 | 89.5444 | 24.3724 | 39.8442 | 192.6517 | 40.7554 | 90.6602 | 95.2371 | 95.5995 | 98.8457 | 105.2404 | 67.9882 | 31.7009 | 574.5069 | 485.1513 | 102.6158 | 5.3651 | 3.5537 | 0.73887 | 0.82567 | 0.8356 | -0.00062 | 89.9616 | 83.7188 | 1.5041 | 0.73931 | 0.0008 | 13.0379 | 11.6933 | 22.6847 | 22.0162
22.0246 | 329.0414 | 1805.3746 | 89.5349 | 24.4729 | 39.8413 | 192.7249 | 40.7919 | 90.4075 | 95.2264 | 95.9716 | 98.8531 | 141.9959 | 67.4185 | 31.7922 | 573.4176 | 485.7224 | 102.5312 | 5.429 | 3.6813 | 0.73957 | 0.82567 | 0.8356 | -0.00062 | 89.96 | 83.8659 | 1.5051 | 0.74 | 0.0008 | 12.933 | 11.5897 | 22.693 | 22.0246
22.0329 | 329.0497 | 1803.8168 | 89.5316 | 24.7614 | 39.8144 | 192.7859 | 40.7938 | 90.3508 | 95.222 | 95.9384 | 98.8445 | 113.6759 | 69.388 | 27.8086 | 575.8731 | 486.6889 | 102.6612 | 5.4099 | 3.9317 | 0.73896 | 0.82567 | 0.8356 | -0.00062 | 89.926 | 83.9634 | 1.5002 | 0.73869 | 0.00081 | 13.1339 | 11.7881 | 22.7014 | 22.0329
22.0412 | 329.058 | 1803.7786 | 89.6763 | 25.0566 | 39.8223 | 192.9032 | 40.8431 | 90.8347 | 95.2375 | 95.6581 | 98.8362 | 105.8161 | 70.2914 | 27.8498 | 573.5909 | 485.7679 | 102.3339 | 5.4131 | 4.1166 | 0.7388 | 0.82567 | 0.8356 | -0.00062 | 89.9543 | 84.0867 | 1.5 | 0.74019 | 0.00081 | 12.904 | 11.5609 | 22.7097 | 22.0412
22.0496 | 329.0664 | 1805.2227 | 89.5563 | 25.2279 | 39.8166 | 192.9639 | 40.8571 | 90.5084 | 95.2325 | 95.753 | 98.8409 | 214.7003 | 70.2968 | 25.6886 | 569.3574 | 484.7092 | 102.5182 | 5.4057 | 4.0768 | 0.73852 | 0.82567 | 0.8356 | -0.00062 | 89.971 | 84.0799 | 1.5007 | 0.74035 | 0.00081 | 12.8796 | 11.5368 | 22.718 | 22.0496
22.0579 | 329.0747 | 1803.7865 | 89.8887 | 25.2632 | 39.8193 | 193.0882 | 40.8685 | 90.6601 | 95.2341 | 96.0389 | 98.8439 | 124.3132 | 69.796 | 23.6075 | 575.0608 | 485.1161 | 102.4452 | 5.3901 | 3.9456 | 0.73885 | 0.82567 | 0.8356 | -0.00062 | 89.9907 | 84.4342 | 1.4798 | 0.73792 | 0.00081 | 13.252 | 11.9048 | 22.7264 | 22.0579
22.0662 | 329.0831 | 1805.4176 | 89.6139 | 25.4225 | 39.8086 | 193.0404 | 40.8728 | 90.3364 | 95.2476 | 95.9613 | 98.8443 | 82.5677 | 68.875 | 28.453 | 575.5043 | 485.3071 | 102.3888 | 5.4173 | 3.6989 | 0.73911 | 0.82567 | 0.8356 | -0.00062 | 89.9756 | 83.6729 | 1.5009 | 0.73929 | 0.0008 | 13.0408 | 11.6962 | 22.7347 | 22.0662
22.0746 | 329.0914 | 1803.7886 | 89.6834 | 25.5043 | 39.8067 | 193.0881 | 40.9209 | 90.7314 | 95.25 | 95.7989 | 98.8553 | 123.6949 | 68.4562 | 25.1473 | 574.681 | 484.6698 | 102.753 | 5.4067 | 3.7045 | 0.73854 | 0.82567 | 0.8356 | -0.00062 | 89.9967 | 83.8847 | 1.5033 | 0.73853 | 0.0008 | 13.1587 | 11.8126 | 22.743 | 22.0746
22.0829 | 329.0997 | 1803.8273 | 89.7645 | 25.3436 | 39.8205 | 193.0871 | 40.9275 | 90.6757 | 95.2733 | 95.7166 | 98.8447 | 111.3557 | 68.3931 | 27.0841 | 574.6725 | 485.0405 | 102.9869 | 5.4229 | 3.8932 | 0.73777 | 0.82567 | 0.8356 | -0.00062 | 90.0546 | 83.6937 | 1.5032 | 0.73749 | 0.0008 | 13.3183 | 11.9703 | 22.7514 | 22.0829
22.0912 | 329.1081 | 1803.7976 | 89.7206 | 25.44 | 39.8083 | 193.076 | 40.956 | 90.7184 | 95.2842 | 96.0428 | 98.8445 | 82.4591 | 68.8802 | 26.4703 | 574.0363 | 484.9235 | 102.8724 | 5.4232 | 3.9381 | 0.73999 | 0.82567 | 0.8356 | -0.00062 | 90.0599 | 83.688 | 1.5053 | 0.73883 | 0.0008 | 13.112 | 11.7665 | 22.7597 | 22.0912
22.0996 | 329.1164 | 1803.8095 | 89.7503 | 25.5307 | 39.7998 | 193.1173 | 40.9613 | 90.839 | 95.2557 | 95.7098 | 98.8405 | 174.3228 | 70.3174 | 24.2793 | 572.2945 | 484.7449 | 102.9117 | 5.4156 | 3.85 | 0.73948 | 0.82567 | 0.8356 | -0.00062 | 90.0113 | 84.0602 | 1.503 | 0.73948 | 0.00081 | 13.0124 | 11.6681 | 22.768 | 22.0996
22.1079 | 329.1247 | 1802.1927 | 89.8497 | 25.3336 | 39.8068 | 193.1337 | 40.8717 | 90.8204 | 95.3135 | 95.6908 | 98.8392 | 120.0861 | 70.2556 | 25.7797 | 576.6629 | 484.9131 | 103.1233 | 5.3929 | 3.7472 | 0.73908 | 0.82567 | 0.8356 | -0.00062 | 90.0285 | 84.3741 | 1.503 | 0.73847 | 0.00081 | 13.1671 | 11.8209 | 22.7764 | 22.1079
22.1162 | 329.1331 | 1803.7871 | 89.6167 | 25.0369 | 39.8197 | 193.0397 | 40.9232 | 90.2648 | 95.3131 | 95.9311 | 98.8416 | 82.4793 | 69.8258 | 28.4356 | 576.6385 | 485.1627 | 102.7356 | 5.3884 | 3.8726 | 0.73975 | 0.82567 | 0.8356 | -0.00062 | 90.0492 | 84.128 | 1.5013 | 0.73934 | 0.00081 | 13.0345 | 11.6899 | 22.7847 | 22.1162
22.1246 | 329.1414 | 1803.7459 | 89.9109 | 24.969 | 39.8069 | 192.9876 | 40.9284 | 90.5958 | 95.2946 | 95.8174 | 98.8525 | 125.2438 | 70.7532 | 28.021 | 571.0285 | 484.0775 | 102.7894 | 5.3809 | 4.034 | 0.74001 | 0.82567 | 0.8356 | -0.00062 | 90.0553 | 84.4571 | 1.5006 | 0.73897 | 0.00081 | 13.0909 | 11.7457 | 22.793 | 22.1246
22.1329 | 329.1497 | 1805.3629 | 89.6466 | 24.7465 | 39.8045 | 192.9787 | 40.9403 | 90.2839 | 95.2804 | 95.7812 | 98.8531 | 107.8756 | 71.7144 | 29.0632 | 573.419 | 484.5906 | 102.7463 | 5.4005 | 4.0981 | 0.73966 | 0.82567 | 0.8356 | -0.00062 | 90.0051 | 84.154 | 1.4827 | 0.73933 | 0.00081 | 13.0354 | 11.6908 | 22.8014 | 22.1329
22.1412 | 329.1581 | 1803.6658 | 89.6595 | 24.9724 | 39.8089 | 193.0426 | 40.9601 | 90.9503 | 95.2829 | 95.7873 | 98.8465 | 79.1419 | 70.2832 | 30.7005 | 576.633 | 484.3866 | 102.7185 | 5.3871 | 3.8851 | 0.74001 | 0.82567 | 0.8356 | -0.00062 | 89.9885 | 84.099 | 1.5059 | 0.73834 | 0.00081 | 13.1866 | 11.8402 | 22.8097 | 22.1412
22.1496 | 329.1664 | 1805.3659 | 89.7633 | 25.0873 | 39.7855 | 193.0349 | 41.0077 | 90.87 | 95.3299 | 95.9411 | 98.8431 | 170.3428 | 69.8039 | 26.9015 | 574.7989 | 484.1759 | 102.8807 | 5.408 | 3.7284 | 0.73822 | 0.82567 | 0.8356 | -0.00062 | 90.0304 | 83.8301 | 1.4999 | 0.74024 | 0.0008 | 12.8969 | 11.554 | 22.818 | 22.1496
22.1579 | 329.1747 | 1802.218 | 89.8145 | 25.0671 | 39.7719 | 193.0461 | 40.92 | 90.5725 | 95.3223 | 95.5686 | 98.8402 | 114.068 | 69.8136 | 22.9979 | 574.4933 | 487.2616 | 102.641 | 5.4091 | 3.8699 | 0.73938 | 0.82567 | 0.8356 | -0.00062 | 90.0776 | 83.9965 | 1.4991 | 0.73917 | 0.00081 | 13.0605 | 11.7157 | 22.8264 | 22.1579
22.1662 | 329.183 | 1802.1937 | 89.7633 | 25.0569 | 39.7613 | 193.0642 | 40.9497 | 90.3275 | 95.3202 | 95.9112 | 98.8375 | 154.0323 | 70.6983 | 22.2355 | 576.2692 | 484.3757 | 102.5692 | 5.4486 | 4.0796 | 0.73978 | 0.82567 | 0.8356 | -0.00062 | 90.0522 | 84.1449 | 1.5012 | 0.73901 | 0.00081 | 13.0847 | 11.7396 | 22.8347 | 22.1662
22.1746 | 329.1914 | 1805.3712 | 89.6978 | 25.0804 | 39.7743 | 193.0896 | 40.939 | 90.7771 | 95.3141 | 96.0888 | 98.8278 | 113.5058 | 71.7489 | 24.2403 | 574.6873 | 485.4635 | 102.6812 | 5.4316 | 4.2697 | 0.73948 | 0.82567 | 0.8356 | -0.00062 | 90.0551 | 84.1065 | 1.4994 | 0.73813 | 0.00081 | 13.2199 | 11.8731 | 22.843 | 22.1746
22.1829 | 329.1997 | 1803.7807 | 89.9845 | 25.1058 | 39.7563 | 193.1411 | 40.9679 | 90.7409 | 95.2966 | 95.7689 | 98.8374 | 106.517 | 68.9476 | 26.1323 | 575.3458 | 485.4909 | 102.5157 | 5.4172 | 3.7961 | 0.73859 | 0.82567 | 0.8356 | -0.00062 | 90.0028 | 84.2138 | 1.4995 | 0.73841 | 0.00081 | 13.1764 | 11.8302 | 22.8514 | 22.1829
22.1912 | 329.2081 | 1806.9201 | 89.6268 | 25.2511 | 39.7846 | 193.0897 | 40.9709 | 90.5384 | 95.2639 | 95.6232 | 98.8362 | 94.9678 | 68.9041 | 27.2128 | 573.9694 | 487.4728 | 102.7606 | 5.4093 | 3.6753 | 0.7387 | 0.82567 | 0.8356 | -0.00062 | 90.0043 | 83.6331 | 1.4995 | 0.73971 | 0.0008 | 12.9768 | 11.6329 | 22.8597 | 22.1912
22.1996 | 329.2164 | 1803.8039 | 89.5374 | 25.3605 | 39.7636 | 193.1723 | 40.9947 | 90.1323 | 95.269 | 95.8975 | 98.8394 | 132.7089 | 70.7937 | 31.483 | 574.6676 | 486.6361 | 103.1132 | 5.4004 | 3.8408 | 0.73964 | 0.82567 | 0.8356 | -0.00062 | 90.0094 | 84.0145 | 1.5009 | 0.73838 | 0.00081 | 13.1814 | 11.8351 | 22.868 | 22.1996
22.2079 | 329.2247 | 1805.3461 | 89.7427 | 25.3472 | 39.7605 | 193.1838 | 40.9413 | 90.8114 | 95.2733 | 95.9342 | 98.8409 | 107.4492 | 69.7779 | 31.8818 | 573.7298 | 484.1366 | 102.8817 | 5.4234 | 3.7228 | 0.73951 | 0.82567 | 0.8356 | -0.00062 | 89.968 | 83.8323 | 1.5013 | 0.73902 | 0.0008 | 13.0825 | 11.7373 | 22.8763 | 22.2079
22.2162 | 329.2331 | 1802.1975 | 89.7636 | 25.3145 | 39.7653 | 193.1188 | 41.0027 | 90.3381 | 95.2819 | 95.5861 | 98.8431 | 151.1795 | 68.8804 | 27.1676 | 576.3218 | 486.3674 | 102.6082 | 5.4057 | 3.8927 | 0.73927 | 0.82567 | 0.8356 | -0.00062 | 89.9815 | 83.6956 | 1.5004 | 0.73959 | 0.0008 | 12.9953 | 11.6512 | 22.8847 | 22.2162
22.2246 | 329.2414 | 1805.3859 | 89.8181 | 25.2813 | 39.7714 | 193.1354 | 40.9552 | 90.586 | 95.2488 | 95.6015 | 98.8352 | 115.1603 | 69.3547 | 27.4717 | 574.4866 | 485.6276 | 102.8739 | 5.3925 | 3.9599 | 0.73692 | 0.82567 | 0.8356 | -0.00062 | 90.022 | 83.9527 | 1.4517 | 0.73711 | 0.00081 | 13.3765 | 12.0279 | 22.893 | 22.2246
22.2329 | 329.2497 | 1803.8091 | 89.6952 | 25.3826 | 39.7669 | 193.1506 | 41.0059 | 90.7168 | 95.2302 | 96.063 | 98.8327 | 104.4778 | 69.8443 | 24.1275 | 569.5259 | 486.6517 | 102.8291 | 5.4336 | 3.8793 | 0.74007 | 0.82567 | 0.8356 | -0.00062 | 90.0212 | 84.0866 | 1.5043 | 0.73913 | 0.00081 | 13.0668 | 11.7219 | 22.9014 | 22.2329
22.2412 | 329.2581 | 1805.3819 | 89.8417 | 25.6048 | 39.7746 | 193.1801 | 41.033 | 90.5133 | 95.2028 | 95.9653 | 98.8411 | 79.6296 | 70.3012 | 26.8492 | 573.2821 | 486.3379 | 102.8373 | 5.421 | 3.8669 | 0.73944 | 0.82567 | 0.8356 | -0.00062 | 90.0146 | 83.8434 | 1.5009 | 0.74028 | 0.0008 | 12.8898 | 11.5469 | 22.9097 | 22.2412
22.2496 | 329.2664 | 1803.78 | 89.5573 | 25.6647 | 39.7698 | 193.326 | 41.0257 | 90.4783 | 95.1996 | 95.7716 | 98.8327 | 136.9464 | 70.7909 | 28.618 | 575.9041 | 483.5805 | 102.806 | 5.3908 | 3.8532 | 0.74049 | 0.82567 | 0.8356 | -0.00062 | 89.9472 | 85.0586 | 1.5011 | 0.73885 | 0.00082 | 13.1087 | 11.7632 | 22.918 | 22.2496
22.2579 | 329.2747 | 1804.0213 | 89.7082 | 25.7737 | 39.7828 | 193.3931 | 41.0043 | 90.2744 | 95.2257 | 95.5733 | 98.8333 | 109.9067 | 69.3425 | 23.9378 | 575.7545 | 485.2673 | 102.6943 | 5.4231 | 3.8154 | 0.73923 | 0.82567 | 0.8356 | -0.00062 | 89.9773 | 84.1388 | 1.5132 | 0.7378 | 0.00081 | 13.2707 | 11.9233 | 22.9263 | 22.2579
22.2662 | 329.2831 | 1803.8049 | 89.825 | 25.788 | 39.7696 | 193.3401 | 41.0338 | 90.3827 | 95.1674 | 95.7236 | 98.837 | 159.674 | 69.8096 | 26.6099 | 575.3789 | 484.3059 | 102.5123 | 5.4504 | 3.9893 | 0.73952 | 0.82567 | 0.8356 | -0.00062 | 89.9997 | 83.8591 | 1.5032 | 0.74017 | 0.0008 | 12.9066 | 11.5636 | 22.9347 | 22.2662
22.2746 | 329.2914 | 1802.1905 | 89.7978 | 25.8008 | 39.776 | 193.3848 | 41.0276 | 90.7561 | 95.168 | 95.9857 | 98.8361 | 119.4652 | 69.8196 | 26.0595 | 573.6186 | 486.0216 | 102.5589 | 5.3838 | 4.1399 | 0.74283 | 0.82567 | 0.8356 | -0.00062 | 89.9677 | 84.4821 | 1.5081 | 0.73915 | 0.00081 | 13.0631 | 11.7182 | 22.943 | 22.2746
22.2829 | 329.2997 | 1802.1706 | 89.6701 | 25.7655 | 39.7771 | 193.3796 | 41.0018 | 90.811 | 95.2154 | 95.7056 | 98.8365 | 107.5094 | 68.8815 | 24.254 | 570.9968 | 484.6646 | 102.4643 | 5.4139 | 3.7428 | 0.74091 | 0.82567 | 0.8356 | -0.00062 | 89.9499 | 83.9937 | 1.504 | 0.73917 | 0.00081 | 13.0595 | 11.7146 | 22.9514 | 22.2829
22.2912 | 329.308 | 1803.7889 | 89.8403 | 25.8173 | 39.7651 | 193.558 | 41.0589 | 90.5945 | 95.1774 | 95.6207 | 98.8332 | 90.6118 | 69.3736 | 24.4253 | 573.7693 | 485.7565 | 102.4071 | 5.3961 | 3.7006 | 0.73961 | 0.82567 | 0.8356 | -0.00062 | 89.9461 | 83.8579 | 1.5013 | 0.73966 | 0.0008 | 12.9847 | 11.6407 | 22.9597 | 22.2912
22.2996 | 329.3164 | 1803.7457 | 89.6626 | 25.714 | 39.7797 | 193.5272 | 41.0311 | 90.721 | 95.1735 | 95.7544 | 98.8313 | 138.4392 | 69.3858 | 26.1712 | 575.9677 | 486.6377 | 102.7968 | 5.431 | 3.5493 | 0.73953 | 0.82567 | 0.8356 | -0.00062 | 89.9216 | 84.1228 | 1.5028 | 0.73733 | 0.00081 | 13.3423 | 11.9941 | 22.968 | 22.2996
22.3079 | 329.3247 | 1802.225 | 89.5384 | 25.7576 | 39.788 | 193.6203 | 41.0061 | 90.6296 | 95.1533 | 95.9708 | 98.8334 | 85.0282 | 68.8627 | 28.2588 | 574.8664 | 484.3157 | 102.5735 | 5.3825 | 3.7143 | 0.73956 | 0.82567 | 0.8356 | -0.00062 | 89.9387 | 83.5337 | 1.5039 | 0.73832 | 0.0008 | 13.19 | 11.8436 | 22.9764 | 22.3079
22.3162 | 329.3331 | 1806.5696 | 89.5859 | 25.7511 | 39.7848 | 193.6342 | 41.0281 | 90.4764 | 95.1447 | 95.7406 | 98.8383 | 133.1371 | 70.7591 | 27.1945 | 570.4417 | 483.1549 | 102.626 | 5.415 | 4.0174 | 0.73888 | 0.82567 | 0.8356 | -0.00062 | 89.9554 | 83.9276 | 1.5022 | 0.73968 | 0.00081 | 12.9812 | 11.6373 | 22.9847 | 22.3162
22.3246 | 329.3414 | 1805.0567 | 89.7328 | 25.6329 | 39.7803 | 193.5876 | 40.9877 | 90.2041 | 95.1823 | 95.7805 | 98.8268 | 110.162 | 70.7888 | 28.234 | 575.2646 | 487.2041 | 102.305 | 5.4204 | 4.1143 | 0.73831 | 0.82567 | 0.8356 | -0.00062 | 89.9349 | 84.5095 | 1.498 | 0.73966 | 0.00081 | 12.9848 | 11.6408 | 22.993 | 22.3246
22.3329 | 329.3497 | 1802.3593 | 89.7097 | 25.6064 | 39.7823 | 193.7406 | 41.0209 | 90.0715 | 95.1812 | 95.691 | 98.8283 | 98.7403 | 70.3264 | 28.8788 | 574.639 | 485.9647 | 102.6218 | 5.4237 | 3.9688 | 0.73792 | 0.82567 | 0.8356 | -0.00062 | 89.9378 | 83.8839 | 1.4957 | 0.73928 | 0.0008 | 13.0432 | 11.6985 | 23.0013 | 22.3329
22.3412 | 329.3581 | 1802.3549 | 89.9148 | 25.6631 | 39.7799 | 193.7423 | 41.043 | 90.6271 | 95.1886 | 95.8457 | 98.8192 | 194.5922 | 69.3746 | 30.5792 | 574.5503 | 485.6235 | 102.3929 | 5.4202 | 3.9405 | 0.73982 | 0.82567 | 0.8356 | -0.00062 | 89.9403 | 83.9838 | 1.4998 | 0.73864 | 0.00081 | 13.1415 | 11.7957 | 23.0097 | 22.3412
22.3496 | 329.3664 | 1803.776 | 89.6416 | 25.6698 | 39.7887 | 193.6666 | 41.0161 | 90.4352 | 95.2097 | 96.0299 | 98.8232 | 121.4697 | 70.7623 | 26.7984 | 573.0602 | 484.8262 | 102.5886 | 5.4247 | 3.8919 | 0.73901 | 0.82567 | 0.8356 | -0.00062 | 89.9155 | 83.6572 | 1.5 | 0.73871 | 0.0008 | 13.1297 | 11.784 | 23.018 | 22.3496
22.3579 | 329.3747 | 1805.4042 | 89.7585 | 25.6865 | 39.8006 | 193.7151 | 41.0164 | 90.5672 | 95.188 | 95.6038 | 98.8207 | 85.8666 | 69.326 | 22.9753 | 574.286 | 487.8254 | 102.9504 | 5.4383 | 3.8713 | 0.73805 | 0.82567 | 0.8356 | -0.00062 | 89.9107 | 83.8027 | 1.5017 | 0.73984 | 0.0008 | 12.9573 | 11.6136 | 23.0264 | 22.3579
22.3662 | 329.3831 | 1802.1927 | 89.6479 | 25.8048 | 39.8064 | 193.8618 | 41.0488 | 90.7327 | 95.1899 | 95.7152 | 98.8232 | 127.0945 | 68.893 | 25.2773 | 573.2001 | 486.4876 | 103.2211 | 5.4418 | 3.9465 | 0.7391 | 0.82567 | 0.8356 | -0.00062 | 89.944 | 83.9851 | 1.5003 | 0.73915 | 0.00081 | 13.0633 | 11.7184 | 23.0347 | 22.3662
22.3746 | 329.3914 | 1803.7874 | 89.6175 | 25.7038 | 39.7911 | 193.8063 | 41.0421 | 90.4692 | 95.1647 | 96.0729 | 98.818 | 105.5675 | 68.8916 | 23.0975 | 576.0257 | 486.808 | 103.1101 | 5.4352 | 3.7757 | 0.73979 | 0.82567 | 0.8356 | -0.00062 | 89.9839 | 83.5911 | 1.5037 | 0.73823 | 0.0008 | 13.2045 | 11.8579 | 23.043 | 22.3746
22.3829 | 329.3997 | 1803.8045 | 89.604 | 25.672 | 39.7952 | 193.8088 | 41.0406 | 90.0264 | 95.1586 | 95.7942 | 98.8186 | 83.5312 | 67.9344 | 26.7563 | 576.1173 | 485.3082 | 102.8272 | 5.4463 | 3.7409 | 0.73921 | 0.82567 | 0.8356 | -0.00062 | 89.9562 | 83.876 | 1.5062 | 0.73768 | 0.0008 | 13.2882 | 11.9406 | 23.0513 | 22.3829
22.3912 | 329.4081 | 1803.7797 | 89.9115 | 25.6816 | 39.7965 | 193.871 | 41.0878 | 89.8971 | 95.1714 | 95.6552 | 98.8178 | 171.1522 | 70.7921 | 26.8203 | 571.1623 | 487.1456 | 102.8945 | 5.4542 | 4.0096 | 0.73803 | 0.82567 | 0.8356 | -0.00062 | 89.9818 | 84.2399 | 1.5017 | 0.73978 | 0.00081 | 12.9665 | 11.6227 | 23.0597 | 22.3912
22.3996 | 329.4164 | 1803.7575 | 89.6966 | 25.5223 | 39.7808 | 193.7945 | 41.0023 | 90.2172 | 95.1774 | 95.5917 | 98.8139 | 119.2942 | 70.7586 | 27.8872 | 573.0761 | 485.8756 | 102.7054 | 5.4158 | 3.8589 | 0.74004 | 0.82567 | 0.8356 | -0.00062 | 89.9409 | 84.1132 | 1.5013 | 0.73954 | 0.00081 | 13.0028 | 11.6586 | 23.068 | 22.3996
22.4079 | 329.4247 | 1803.9877 | 89.6794 | 25.5924 | 39.7954 | 193.8535 | 41.001 | 90.3642 | 95.1795 | 95.8698 | 98.8114 | 84.7061 | 69.3325 | 31.6348 | 576.4529 | 485.7783 | 102.6644 | 5.447 | 3.834 | 0.73888 | 0.82567 | 0.8356 | -0.00062 | 89.9193 | 84.3766 | 1.4998 | 0.74007 | 0.00081 | 12.9228 | 11.5795 | 23.0764 | 22.4079
22.4162 | 329.433 | 1803.8271 | 89.694 | 25.6905 | 39.7841 | 193.9389 | 41.0381 | 90.9339 | 95.1741 | 95.9138 | 98.8094 | 134.2683 | 70.3201 | 30.5382 | 574.5026 | 484.1562 | 102.6757 | 5.4375 | 3.8362 | 0.73891 | 0.82567 | 0.8356 | -0.00062 | 89.9513 | 84.1694 | 1.4989 | 0.73993 | 0.00081 | 12.9439 | 11.6004 | 23.0847 | 22.4162
22.4246 | 329.4414 | 1805.3897 | 89.8332 | 25.609 | 39.783 | 193.8246 | 41.0405 | 90.3659 | 95.1264 | 95.6093 | 98.8155 | 112.0326 | 68.8483 | 25.926 | 575.5895 | 485.4081 | 102.6511 | 5.4166 | 3.9948 | 0.73979 | 0.82567 | 0.8356 | -0.00062 | 89.9091 | 84.0952 | 1.5024 | 0.73958 | 0.00081 | 12.9979 | 11.6538 | 23.093 | 22.4246
22.4329 | 329.4497 | 1803.8149 | 89.8293 | 25.6446 | 39.7645 | 193.8298 | 41.0508 | 90.5684 | 95.1083 | 95.4997 | 98.8005 | 73.5397 | 69.3537 | 28.3886 | 575.0258 | 484.8924 | 102.3737 | 5.433 | 3.9272 | 0.73965 | 0.82567 | 0.8356 | -0.00062 | 89.9419 | 84.1068 | 1.4973 | 0.73935 | 0.00081 | 13.0322 | 11.6876 | 23.1014 | 22.4329
22.4412 | 329.458 | 1803.871 | 89.6099 | 25.7202 | 39.747 | 193.8287 | 41.0286 | 90.3479 | 95.1169 | 96.0028 | 98.8128 | 157.1757 | 68.8518 | 24.4418 | 575.2013 | 485.273 | 102.5661 | 5.415 | 3.8805 | 0.74065 | 0.82567 | 0.8356 | -0.00062 | 89.9106 | 84.3369 | 1.5024 | 0.73899 | 0.00081 | 13.0882 | 11.743 | 23.1097 | 22.4412
22.4496 | 329.4664 | 1803.8038 | 89.7479 | 25.7707 | 39.7679 | 193.8531 | 40.9558 | 90.0307 | 95.1205 | 95.6415 | 98.8046 | 111.8895 | 69.8534 | 28.0563 | 573.4449 | 484.1117 | 102.2586 | 5.4245 | 3.8152 | 0.73911 | 0.82567 | 0.8356 | -0.00062 | 89.904 | 83.692 | 1.5001 | 0.73933 | 0.0008 | 13.0358 | 11.6912 | 23.118 | 22.4496
22.4579 | 329.4747 | 1803.8056 | 89.8089 | 25.7062 | 39.7604 | 193.7259 | 40.9738 | 90.3937 | 95.1375 | 95.6624 | 98.8074 | 90.7144 | 69.8528 | 26.657 | 576.3087 | 485.1264 | 102.3024 | 5.4088 | 3.7184 | 0.73732 | 0.82567 | 0.8356 | -0.00062 | 89.9001 | 83.9651 | 1.4679 | 0.74037 | 0.00081 | 12.8764 | 11.5337 | 23.1263 | 22.4579
22.4662 | 329.4831 | 1805.4057 | 89.6532 | 25.7442 | 39.7534 | 193.7744 | 40.9759 | 90.1976 | 95.098 | 95.7051 | 98.8123 | 123.1852 | 71.2646 | 25.0096 | 574.7484 | 485.1285 | 102.432 | 5.4394 | 3.9839 | 0.73897 | 0.82567 | 0.8356 | -0.00062 | 89.921 | 83.7883 | 1.5051 | 0.73928 | 0.0008 | 13.0427 | 11.698 | 23.1347 | 22.4662
22.4746 | 329.4914 | 1803.8008 | 89.4664 | 25.6794 | 39.7174 | 193.801 | 40.9834 | 90.434 | 95.1297 | 95.8894 | 98.8028 | 109.3596 | 71.2468 | 33.0389 | 572.2038 | 484.3939 | 102.5342 | 5.4453 | 4.2026 | 0.73987 | 0.82567 | 0.8356 | -0.00062 | 89.8934 | 84.24 | 1.5025 | 0.73919 | 0.00081 | 13.0565 | 11.7117 | 23.143 | 22.4746
22.4829 | 329.4997 | 1805.412 | 89.6192 | 25.5912 | 39.712 | 193.7927 | 41.018 | 90.4294 | 95.1196 | 96.0185 | 98.8068 | 74.7331 | 69.3334 | 26.1871 | 576.7921 | 483.7866 | 102.4782 | 5.4161 | 3.9151 | 0.73957 | 0.82567 | 0.8356 | -0.00062 | 89.8885 | 84.0252 | 1.5019 | 0.74033 | 0.00081 | 12.8819 | 11.5391 | 23.1514 | 22.4829
22.4912 | 329.5081 | 1803.757 | 89.6957 | 25.6625 | 39.6857 | 193.7175 | 40.9969 | 90.6633 | 95.1078 | 95.5125 | 98.8107 | 152.1389 | 70.331 | 27.061 | 574.3987 | 485.9424 | 102.7084 | 5.4273 | 3.6821 | 0.73806 | 0.82567 | 0.8356 | -0.00062 | 89.8964 | 83.7922 | 1.4992 | 0.73987 | 0.0008 | 12.9522 | 11.6087 | 23.1597 | 22.4912
22.4996 | 329.5164 | 1803.8164 | 89.5696 | 25.5993 | 39.6797 | 193.7006 | 40.9259 | 90.713 | 95.1084 | 95.8141 | 98.8058 | 105.4587 | 70.786 | 25.3477 | 570.2554 | 485.9828 | 102.9081 | 5.4046 | 3.8006 | 0.73888 | 0.82567 | 0.8356 | -0.00062 | 89.9277 | 83.8208 | 1.503 | 0.73869 | 0.0008 | 13.1339 | 11.7881 | 23.168 | 22.4996
22.5079 | 329.5247 | 1805.4356 | 89.5918 | 25.5524 | 39.6756 | 193.6924 | 40.9247 | 90.7138 | 95.0993 | 95.6475 | 98.7975 | 144.3997 | 68.871 | 27.8072 | 573.6312 | 486.4301 | 102.7403 | 5.447 | 3.8751 | 0.73915 | 0.82567 | 0.8356 | -0.00062 | 89.8854 | 83.8115 | 1.4945 | 0.73886 | 0.0008 | 13.1076 | 11.7622 | 23.1763 | 22.5079
22.5162 | 329.5331 | 1803.8464 | 89.6185 | 25.561 | 39.6617 | 193.685 | 40.9432 | 90.457 | 95.1232 | 95.453 | 98.8012 | 112.18 | 68.4147 | 28.1509 | 574.8547 | 485.2559 | 102.8364 | 5.3913 | 3.8917 | 0.73997 | 0.82567 | 0.8356 | -0.00062 | 89.9396 | 83.7403 | 1.4999 | 0.73849 | 0.0008 | 13.1643 | 11.8182 | 23.1847 | 22.5162
22.5246 | 329.5414 | 1803.7614 | 89.6323 | 25.5823 | 39.6473 | 193.5323 | 40.9083 | 90.0387 | 95.12 | 95.8079 | 98.8069 | 106.0849 | 68.3804 | 28.4757 | 573.6053 | 485.8042 | 103.0288 | 5.4294 | 3.8865 | 0.74015 | 0.82567 | 0.8356 | -0.00062 | 89.8843 | 83.6956 | 1.5011 | 0.73896 | 0.0008 | 13.0914 | 11.7462 | 23.193 | 22.5246
22.5329 | 329.5497 | 1803.8069 | 89.7675 | 25.6349 | 39.6523 | 193.5737 | 40.9472 | 90.0802 | 95.113 | 96.0497 | 98.8061 | 203.495 | 69.3852 | 28.28 | 574.118 | 485.83 | 102.9282 | 5.4061 | 3.7417 | 0.73937 | 0.82567 | 0.8356 | -0.00062 | 89.8678 | 84.126 | 1.5036 | 0.73909 | 0.00081 | 13.0727 | 11.7277 | 23.2014 | 22.5329
22.5412 | 329.558 | 1805.3648 | 89.5882 | 25.761 | 39.6738 | 193.6537 | 40.932 | 90.2882 | 95.073 | 95.9153 | 98.8035 | 125.3912 | 70.8044 | 27.5447 | 572.8817 | 486.5813 | 102.7073 | 5.4154 | 3.9207 | 0.73801 | 0.82567 | 0.8356 | -0.00062 | 89.8849 | 84.0214 | 1.5014 | 0.73811 | 0.00081 | 13.2226 | 11.8758 | 23.2097 | 22.5412
22.5496 | 329.5664 | 1803.8037 | 89.6395 | 25.8221 | 39.6505 | 193.6327 | 40.9313 | 90.3333 | 95.0919 | 95.4441 | 98.8053 | 80.026 | 69.3341 | 23.0581 | 571.529 | 486.1417 | 102.7381 | 5.4637 | 3.8339 | 0.73887 | 0.82567 | 0.8356 | -0.00062 | 89.8782 | 84.2427 | 1.4613 | 0.74225 | 0.00081 | 12.5899 | 11.2506 | 23.218 | 22.5496
22.5579 | 329.5747 | 1803.816 | 89.6274 | 26.0481 | 39.6305 | 193.5432 | 40.9272 | 90.3458 | 95.0964 | 95.7305 | 98.8039 | 131.0275 | 68.38 | 24.203 | 576.0365 | 483.6613 | 102.4257 | 5.4529 | 3.9117 | 0.7391 | 0.82567 | 0.8356 | -0.00062 | 89.8619 | 84.2796 | 1.5021 | 0.74036 | 0.00081 | 12.8786 | 11.5359 | 23.2264 | 22.5579
22.5662 | 329.583 | 1803.8003 | 89.5847 | 26.2197 | 39.6304 | 193.6389 | 40.8935 | 90.307 | 95.1159 | 95.6874 | 98.8002 | 111.9378 | 69.7667 | 24.4789 | 576.6102 | 488.9561 | 102.6539 | 5.413 | 4.1529 | 0.73831 | 0.82567 | 0.8356 | -0.00062 | 89.9005 | 84.0467 | 1.5033 | 0.74043 | 0.00081 | 12.8677 | 11.5251 | 23.2347 | 22.5662
22.5746 | 329.5914 | 1803.8233 | 89.7168 | 26.3865 | 39.6409 | 193.7074 | 40.9296 | 90.2767 | 95.1085 | 95.6884 | 98.8068 | 89.5961 | 69.3495 | 26.8582 | 573.7574 | 486.5663 | 102.4324 | 5.4415 | 3.9123 | 0.73891 | 0.82567 | 0.8356 | -0.00062 | 89.885 | 84.3217 | 1.4705 | 0.73962 | 0.00081 | 12.9914 | 11.6473 | 23.243 | 22.5746
22.5829 | 329.5997 | 1803.7921 | 89.6833 | 26.6502 | 39.6429 | 193.7395 | 40.9591 | 90.4269 | 95.0935 | 95.4738 | 98.8084 | 183.5954 | 68.3903 | 27.7457 | 573.2848 | 487.0798 | 102.26 | 5.4048 | 3.6112 | 0.73848 | 0.82567 | 0.8356 | -0.00062 | 89.847 | 83.8885 | 1.5015 | 0.74049 | 0.00081 | 12.8586 | 11.5161 | 23.2513 | 22.5829
22.5912 | 329.6081 | 1805.3877 | 89.6467 | 26.8691 | 39.6401 | 193.8282 | 40.8988 | 90.3869 | 95.0919 | 95.8836 | 98.7969 | 116.7055 | 68.3869 | 31.2502 | 577.0956 | 486.8608 | 102.7445 | 5.4276 | 3.5896 | 0.74006 | 0.82567 | 0.8356 | -0.00062 | 89.8503 | 83.9399 | 1.5022 | 0.73877 | 0.00081 | 13.1216 | 11.776 | 23.2597 | 22.5912
22.5996 | 329.6164 | 1803.7823 | 89.6478 | 26.9396 | 39.631 | 193.8007 | 40.9067 | 90.1935 | 95.1216 | 95.8375 | 98.7991 | 78.8821 | 66.9509 | 26.4887 | 575.4136 | 486.2033 | 102.4168 | 5.4175 | 3.6937 | 0.73821 | 0.82567 | 0.8356 | -0.00062 | 89.8492 | 83.7839 | 1.5067 | 0.73732 | 0.0008 | 13.3441 | 11.9958 | 23.268 | 22.5996
22.6079 | 329.6247 | 1802.187 | 89.6178 | 27.0055 | 39.6292 | 193.7903 | 40.9591 | 90.5063 | 95.0805 | 95.6421 | 98.8004 | 130.2568 | 69.3618 | 27.7053 | 575.3722 | 487.3863 | 102.6211 | 5.365 | 3.9832 | 0.74036 | 0.82567 | 0.8356 | -0.00062 | 89.8685 | 83.6772 | 1.5028 | 0.73869 | 0.0008 | 13.1329 | 11.7872 | 23.2764 | 22.6079
22.6162 | 329.6331 | 1803.7933 | 89.5788 | 27.0948 | 39.6356 | 193.8662 | 40.8972 | 90.3226 | 95.1144 | 95.9835 | 98.7937 | 111.0161 | 70.2755 | 22.3813 | 574.3761 | 485.9657 | 102.5372 | 5.3838 | 4.0428 | 0.74004 | 0.82567 | 0.8356 | -0.00062 | 89.8238 | 84.1599 | 1.5043 | 0.73898 | 0.00081 | 13.0895 | 11.7443 | 23.2847 | 22.6162
22.6245 | 329.6414 | 1805.369 | 89.5964 | 27.0602 | 39.6355 | 193.7667 | 40.8888 | 90.3351 | 95.0966 | 96.003 | 98.8081 | 96.932 | 68.4028 | 22.4694 | 574.3179 | 485.1451 | 102.5045 | 5.3986 | 3.866 | 0.73907 | 0.82567 | 0.8356 | -0.00062 | 89.842 | 83.8098 | 1.5078 | 0.7371 | 0.0008 | 13.3776 | 12.029 | 23.293 | 22.6245
22.6329 | 329.6497 | 1805.3932 | 89.6753 | 27.0497 | 39.6336 | 193.8127 | 40.9019 | 90.3238 | 95.1086 | 95.7666 | 98.801 | 198.6807 | 69.3404 | 27.7708 | 573.588 | 487.3692 | 103.0081 | 5.3375 | 3.8011 | 0.73884 | 0.82567 | 0.8356 | -0.00062 | 89.8169 | 84.0515 | 1.502 | 0.73863 | 0.00081 | 13.1428 | 11.7969 | 23.3013 | 22.6329
22.6412 | 329.6581 | 1803.8458 | 89.4905 | 27.1354 | 39.6457 | 193.8696 | 40.8815 | 89.8135 | 95.1051 | 95.7228 | 98.7935 | 123.542 | 69.8122 | 25.7854 | 576.1602 | 484.8065 | 102.6727 | 5.3638 | 3.9125 | 0.74001 | 0.82567 | 0.8356 | -0.00062 | 89.8271 | 83.6005 | 1.5046 | 0.73881 | 0.0008 | 13.1153 | 11.7698 | 23.3097 | 22.6412
22.6496 | 329.6664 | 1803.8428 | 89.4956 | 27.1482 | 39.6572 | 193.8839 | 40.8641 | 90.1043 | 95.1036 | 95.8541 | 98.7885 | 94.4912 | 67.8957 | 30.3136 | 575.1327 | 484.4415 | 102.8512 | 5.3767 | 3.9345 | 0.73971 | 0.82567 | 0.8356 | -0.00062 | 89.7945 | 84.1384 | 1.5071 | 0.7369 | 0.00081 | 13.4086 | 12.0596 | 23.318 | 22.6496
22.6579 | 329.6747 | 1802.1615 | 89.436 | 27.253 | 39.6343 | 193.7854 | 40.8684 | 90.077 | 95.1261 | 95.7766 | 98.7974 | 122.4533 | 67.4529 | 23.3875 | 572.7142 | 485.2476 | 102.6846 | 5.3718 | 3.6772 | 0.73828 | 0.82567 | 0.8356 | -0.00062 | 89.8033 | 83.7662 | 1.502 | 0.73992 | 0.0008 | 12.9458 | 11.6023 | 23.3264 | 22.6579
22.6662 | 329.683 | 1802.195 | 89.4448 | 27.0749 | 39.6584 | 193.8549 | 40.8033 | 90.0546 | 95.0869 | 95.5038 | 98.7923 | 110.7371 | 67.4583 | 25.639 | 576.2907 | 486.516 | 102.3075 | 5.386 | 3.5578 | 0.73995 | 0.82567 | 0.8356 | -0.00062 | 89.8215 | 83.7947 | 1.5042 | 0.73868 | 0.0008 | 13.1344 | 11.7887 | 23.3347 | 22.6662
22.6745 | 329.6914 | 1802.1886 | 89.4451 | 27.017 | 39.6379 | 193.7528 | 40.8073 | 90.6286 | 95.0803 | 95.4825 | 98.7992 | 74.1147 | 68.3751 | 24.7073 | 574.9442 | 483.8751 | 102.4012 | 5.2927 | 3.6358 | 0.73958 | 0.82567 | 0.8356 | -0.00062 | 89.8202 | 84.1021 | 1.5038 | 0.73949 | 0.00081 | 13.0116 | 11.6673 | 23.343 | 22.6745
22.6829 | 329.6997 | 1805.3554 | 89.484 | 26.857 | 39.65 | 193.7459 | 40.7912 | 90.4319 | 95.0619 | 95.8285 | 98.7977 | 154.453 | 69.3653 | 26.5475 | 571.2363 | 486.0703 | 102.7742 | 5.3158 | 3.833 | 0.73999 | 0.82567 | 0.8356 | -0.00062 | 89.7784 | 84.3646 | 1.5074 | 0.73849 | 0.00081 | 13.165 | 11.8189 | 23.3514 | 22.6829
22.6912 | 329.708 | 1802.3709 | 89.5579 | 26.7102 | 39.6358 | 193.7474 | 40.7215 | 90.4825 | 95.0288 | 95.7232 | 98.7945 | 112.1368 | 69.8084 | 28.4367 | 573.7492 | 483.1249 | 102.5432 | 5.3585 | 3.9138 | 0.74036 | 0.82567 | 0.8356 | -0.00062 | 89.8261 | 83.9707 | 1.5041 | 0.73978 | 0.00081 | 12.9661 | 11.6223 | 23.3597 | 22.6912
22.6996 | 329.7164 | 1803.7517 | 89.4162 | 26.7172 | 39.6376 | 193.6234 | 40.7556 | 90.1732 | 95.0686 | 95.6114 | 98.7924 | 151.7832 | 69.854 | 28.6389 | 575.0585 | 486.8013 | 102.3868 | 5.3557 | 3.9328 | 0.74103 | 0.82567 | 0.8356 | -0.00062 | 89.8274 | 84.5859 | 1.5022 | 0.73981 | 0.00081 | 12.9628 | 11.6191 | 23.368 | 22.6996
22.7079 | 329.7247 | 1803.8314 | 89.3253 | 26.6402 | 39.6325 | 193.6849 | 40.6985 | 89.6395 | 95.0204 | 95.9009 | 98.7872 | 116.663 | 70.3112 | 32.1659 | 573.3216 | 484.7356 | 102.4998 | 5.3472 | 3.9604 | 0.73864 | 0.82567 | 0.8356 | -0.00062 | 89.7746 | 84.4103 | 1.5008 | 0.74014 | 0.00081 | 12.9124 | 11.5693 | 23.3763 | 22.7079
22.7162 | 329.7331 | 1803.7421 | 89.4799 | 26.5194 | 39.614 | 193.6608 | 40.697 | 90.4427 | 95.0439 | 95.9564 | 98.7964 | 110.0772 | 69.3376 | 27.1418 | 576.8278 | 486.2246 | 102.3549 | 5.346 | 3.766 | 0.74 | 0.82567 | 0.8356 | -0.00062 | 89.8059 | 83.9092 | 1.5033 | 0.73879 | 0.00081 | 13.1177 | 11.7721 | 23.3847 | 22.7162
22.7246 | 329.7414 | 1803.7637 | 89.4618 | 26.46 | 39.5897 | 193.5921 | 40.6832 | 89.8705 | 95.0377 | 95.881 | 98.783 | 98.7848 | 68.8844 | 26.5482 | 574.6608 | 483.9414 | 102.4545 | 5.3543 | 3.6875 | 0.73919 | 0.82567 | 0.8356 | -0.00062 | 89.8007 | 84.0086 | 1.5034 | 0.73854 | 0.00081 | 13.1573 | 11.8112 | 23.393 | 22.7246
22.7329 | 329.7497 | 1803.7715 | 89.395 | 26.3803 | 39.5973 | 193.6162 | 40.6542 | 90.3608 | 95.0498 | 95.5537 | 98.7899 | 130.969 | 67.869 | 23.6566 | 570.6985 | 483.6882 | 102.4026 | 5.3695 | 3.7601 | 0.7387 | 0.82567 | 0.8356 | -0.00062 | 89.8733 | 83.8087 | 1.501 | 0.74001 | 0.0008 | 12.9321 | 11.5887 | 23.4014 | 22.7329
22.7412 | 329.7581 | 1803.7486 | 89.6642 | 26.4946 | 39.5772 | 193.5486 | 40.5983 | 90.5175 | 94.9831 | 95.9969 | 98.7798 | 83.6173 | 67.8839 | 23.7128 | 575.0167 | 484.808 | 102.2021 | 5.3662 | 3.9998 | 0.73866 | 0.82567 | 0.8356 | -0.00062 | 89.8393 | 83.9753 | 1.5043 | 0.73841 | 0.00081 | 13.1764 | 11.8301 | 23.4097 | 22.7412
22.7496 | 329.7664 | 1803.7784 | 89.4223 | 26.4455 | 39.5694 | 193.5355 | 40.6177 | 90.0644 | 95.0576 | 95.7252 | 98.7786 | 133.9906 | 69.3367 | 24.3902 | 576.9378 | 486.7941 | 102.5914 | 5.3043 | 4.0208 | 0.73966 | 0.82567 | 0.8356 | -0.00062 | 89.819 | 83.5666 | 1.5041 | 0.73935 | 0.0008 | 13.0318 | 11.6873 | 23.418 | 22.7496
22.7579 | 329.7747 | 1803.8183 | 89.5178 | 26.3153 | 39.5452 | 193.4788 | 40.5707 | 90.4166 | 95.0041 | 95.7717 | 98.772 | 105.754 | 70.3273 | 25.4701 | 574.3058 | 486.9903 | 102.8868 | 5.3272 | 3.9703 | 0.74009 | 0.82567 | 0.8356 | -0.00062 | 89.8222 | 84.204 | 1.5033 | 0.73869 | 0.00081 | 13.1333 | 11.7876 | 23.4263 | 22.7579
22.7662 | 329.7831 | 1803.745 | 89.6626 | 26.2245 | 39.5514 | 193.5165 | 40.5788 | 90.3464 | 95.0501 | 95.4461 | 98.7747 | 104.2046 | 71.2881 | 26.8652 | 574.437 | 487.3351 | 102.5977 | 5.3571 | 3.7685 | 0.7399 | 0.82567 | 0.8356 | -0.00062 | 89.7978 | 83.6637 | 1.5012 | 0.73873 | 0.0008 | 13.1276 | 11.782 | 23.4347 | 22.7662
22.7746 | 329.7914 | 1802.2221 | 89.3183 | 26.1313 | 39.5128 | 193.509 | 40.5823 | 89.9131 | 95.0496 | 95.744 | 98.7808 | 201.3594 | 70.7539 | 31.7895 | 576.2499 | 485.843 | 102.7649 | 5.3586 | 3.7457 | 0.73969 | 0.82567 | 0.8356 | -0.00062 | 89.7547 | 84.1829 | 1.5031 | 0.73797 | 0.00081 | 13.2438 | 11.8967 | 23.443 | 22.7746
22.7829 | 329.7997 | 1803.7929 | 89.3016 | 26.1844 | 39.4968 | 193.4872 | 40.5167 | 90.1983 | 95.0228 | 95.8547 | 98.7794 | 124.4975 | 70.2913 | 27.9531 | 574.4582 | 484.2546 | 102.6842 | 5.3418 | 3.9556 | 0.73863 | 0.82567 | 0.8356 | -0.00062 | 89.7681 | 83.9672 | 1.4996 | 0.73853 | 0.00081 | 13.1574 | 11.8114 | 23.4514 | 22.7829
22.7912 | 329.808 | 1805.4061 | 89.6576 | 26.2311 | 39.4928 | 193.3913 | 40.4736 | 89.8821 | 95.0136 | 95.475 | 98.7669 | 95.1063 | 68.4073 | 28.1646 | 575.3905 | 485.9419 | 102.7739 | 5.3478 | 3.8723 | 0.73891 | 0.82567 | 0.8356 | -0.00062 | 89.7838 | 83.8765 | 1.5016 | 0.73845 | 0.00081 | 13.1709 | 11.8248 | 23.4597 | 22.7912
22.7996 | 329.8164 | 1803.6088 | 89.43 | 26.2311 | 39.4646 | 193.4284 | 40.4784 | 90.3846 | 95.0354 | 95.9225 | 98.7725 | 125.8357 | 68.4047 | 24.494 | 574.4729 | 482.4923 | 102.52 | 5.3823 | 3.8888 | 0.73901 | 0.82567 | 0.8356 | -0.00062 | 89.8101 | 84.0296 | 1.498 | 0.73845 | 0.00081 | 13.1702 | 11.8241 | 23.468 | 22.7996
22.8079 | 329.8247 | 1805.3927 | 89.4201 | 26.0166 | 39.4468 | 193.4055 | 40.43 | 90.5165 | 95.0485 | 95.9152 | 98.7815 | 110.509 | 68.3906 | 27.4668 | 575.2237 | 486.8261 | 102.4584 | 5.3293 | 3.7706 | 0.73835 | 0.82567 | 0.8356 | -0.00062 | 89.8353 | 83.5945 | 1.5003 | 0.7401 | 0.0008 | 12.9181 | 11.5749 | 23.4764 | 22.8079
22.8162 | 329.833 | 1803.8191 | 89.4671 | 25.7389 | 39.4391 | 193.2859 | 40.4344 | 90.3062 | 95.0593 | 95.8584 | 98.7686 | 76.6993 | 68.4146 | 28.1323 | 573.2944 | 484.2173 | 102.5759 | 5.3607 | 3.749 | 0.73881 | 0.82567 | 0.8356 | -0.00062 | 89.8446 | 84.3461 | 1.5008 | 0.73935 | 0.00081 | 13.0322 | 11.6876 | 23.4847 | 22.8162
22.8246 | 329.8414 | 1803.7972 | 89.3305 | 25.5479 | 39.421 | 193.2826 | 40.4501 | 90.2167 | 95.0531 | 95.6423 | 98.7697 | 155.4289 | 70.3154 | 26.0131 | 576.7456 | 486.8381 | 102.6041 | 5.3319 | 3.9604 | 0.73938 | 0.82567 | 0.8356 | -0.00062 | 89.8474 | 83.6762 | 1.5017 | 0.73984 | 0.0008 | 12.9578 | 11.6142 | 23.493 | 22.8246
22.8329 | 329.8497 | 1805.364 | 89.31 | 25.4022 | 39.3931 | 193.3456 | 40.3884 | 90.663 | 95.0772 | 95.8031 | 98.7726 | 118.032 | 70.3222 | 32.1582 | 575.1634 | 483.4863 | 102.4287 | 5.3314 | 4.1311 | 0.73885 | 0.82567 | 0.8356 | -0.00062 | 89.8392 | 84.3586 | 1.5007 | 0.73932 | 0.00081 | 13.0374 | 11.6928 | 23.5013 | 22.8329
22.8412 | 329.8581 | 1805.3392 | 89.421 | 25.2012 | 39.3997 | 193.1721 | 40.4129 | 89.8402 | 95.0952 | 96.0024 | 98.7682 | 96.7688 | 69.8647 | 26.4259 | 571.2961 | 486.4544 | 102.5513 | 5.2832 | 4.0499 | 0.73817 | 0.82567 | 0.8356 | -0.00062 | 89.8308 | 84.0617 | 1.5044 | 0.73866 | 0.00081 | 13.1375 | 11.7917 | 23.5097 | 22.8412
22.8496 | 329.8664 | 1803.7911 | 89.5119 | 25.0447 | 39.4139 | 193.0399 | 40.3933 | 90.5797 | 95.1072 | 95.5056 | 98.7687 | 125.624 | 70.7965 | 25.017 | 576.4802 | 485.2797 | 102.4747 | 5.3381 | 3.7927 | 0.73817 | 0.82567 | 0.8356 | -0.00062 | 89.828 | 83.9461 | 1.5007 | 0.73984 | 0.00081 | 12.958 | 11.6143 | 23.518 | 22.8496
22.8579 | 329.8747 | 1803.7831 | 89.4325 | 25.1539 | 39.3799 | 193.2774 | 40.357 | 90.4784 | 95.128 | 95.7831 | 98.7653 | 112.0148 | 69.8063 | 25.2946 | 576.994 | 483.7705 | 102.2327 | 5.3041 | 4.0637 | 0.73809 | 0.82567 | 0.8356 | -0.00062 | 89.8787 | 84.1413 | 1.4977 | 0.73872 | 0.00081 | 13.1286 | 11.7829 | 23.5264 | 22.8579
22.8662 | 329.8831 | 1806.8383 | 89.384 | 25.1472 | 39.3895 | 193.1714 | 40.3777 | 90.6456 | 95.1629 | 95.8722 | 98.772 | 76.6661 | 68.4005 | 25.5978 | 574.4158 | 482.5554 | 102.3601 | 5.3201 | 3.6145 | 0.73956 | 0.82567 | 0.8356 | -0.00062 | 89.9342 | 84.1642 | 1.5041 | 0.73809 | 0.00081 | 13.2255 | 11.8786 | 23.5347 | 22.8662
22.8745 | 329.8914 | 1805.3468 | 89.5917 | 25.1046 | 39.4109 | 193.2432 | 40.4091 | 90.4959 | 95.1285 | 95.6327 | 98.7657 | 153.8664 | 67.927 | 27.5524 | 574.312 | 485.0933 | 102.5845 | 5.4 | 3.8213 | 0.73829 | 0.82567 | 0.8356 | -0.00062 | 89.9095 | 83.6167 | 1.5006 | 0.73897 | 0.0008 | 13.0903 | 11.7451 | 23.543 | 22.8745
22.8829 | 329.8997 | 1803.8258 | 89.4669 | 25.1674 | 39.396 | 193.3183 | 40.4121 | 90.5467 | 95.141 | 95.7889 | 98.7686 | 115.3651 | 68.3922 | 28.808 | 573.8703 | 485.7736 | 102.7065 | 5.3859 | 3.9209 | 0.73821 | 0.82567 | 0.8356 | -0.00062 | 89.8812 | 84.2577 | 1.5005 | 0.73961 | 0.00081 | 12.9928 | 11.6487 | 23.5513 | 22.8829
22.8912 | 329.9081 | 1805.4395 | 89.4811 | 25.2318 | 39.4015 | 193.278 | 40.4051 | 90.5851 | 95.1309 | 95.6046 | 98.7589 | 153.159 | 69.3611 | 27.5715 | 573.0238 | 486.107 | 102.8072 | 5.3944 | 4.0464 | 0.73884 | 0.82567 | 0.8356 | -0.00062 | 89.9062 | 83.8593 | 1.5009 | 0.74027 | 0.0008 | 12.8911 | 11.5482 | 23.5597 | 22.8912
22.8996 | 329.9164 | 1805.4128 | 89.7018 | 24.9985 | 39.4095 | 193.2038 | 40.4007 | 90.1552 | 95.162 | 95.8508 | 98.7624 | 118.5175 | 70.2904 | 31.7514 | 575.8983 | 484.9535 | 102.624 | 5.3914 | 4.0304 | 0.73844 | 0.82567 | 0.8356 | -0.00062 | 89.9556 | 84.291 | 1.5007 | 0.73958 | 0.00081 | 12.9969 | 11.6528 | 23.568 | 22.8996
22.9079 | 329.9247 | 1802.3336 | 89.49 | 24.9981 | 39.4226 | 193.3022 | 40.4165 | 90.7397 | 95.1956 | 95.9232 | 98.7595 | 106.1295 | 70.7663 | 25.6483 | 577.4803 | 485.2228 | 102.6317 | 5.3752 | 3.883 | 0.73906 | 0.82567 | 0.8356 | -0.00062 | 89.9163 | 84.0638 | 1.4982 | 0.73937 | 0.00081 | 13.029 | 11.6845 | 23.5764 | 22.9079
22.9162 | 329.933 | 1802.2067 | 89.49 | 24.8477 | 39.4208 | 193.2989 | 40.4412 | 90.6501 | 95.1614 | 95.4448 | 98.7552 | 145.1284 | 70.3218 | 23.0838 | 570.8686 | 484.1562 | 102.5699 | 5.3518 | 3.9162 | 0.73919 | 0.82567 | 0.8356 | -0.00062 | 89.9041 | 83.776 | 1.5014 | 0.73893 | 0.0008 | 13.0967 | 11.7514 | 23.5847 | 22.9162
22.9245 | 329.9414 | 1805.3581 | 89.6792 | 24.7998 | 39.4361 | 193.3004 | 40.4225 | 90.2543 | 95.1945 | 95.6073 | 98.7623 | 122.9 | 70.7751 | 26.2951 | 573.8427 | 486.1407 | 102.668 | 5.4023 | 4.0303 | 0.74014 | 0.82567 | 0.8356 | -0.00062 | 89.9183 | 84.3158 | 1.5052 | 0.7382 | 0.00081 | 13.2091 | 11.8625 | 23.593 | 22.9245
22.9329 | 329.9497 | 1802.138 | 89.6151 | 24.6799 | 39.4555 | 193.16 | 40.3895 | 90.7324 | 95.2101 | 95.7596 | 98.7577 | 80.2583 | 68.416 | 24.8521 | 576.4757 | 486.6253 | 102.6603 | 5.3997 | 3.9548 | 0.73975 | 0.82567 | 0.8356 | -0.00062 | 89.9332 | 84.0602 | 1.504 | 0.73937 | 0.00081 | 13.0287 | 11.6842 | 23.6014 | 22.9329
22.9412 | 329.958 | 1803.7807 | 89.5677 | 24.6852 | 39.437 | 193.1935 | 40.4 | 90.7571 | 95.2402 | 95.7338 | 98.76 | 125.1157 | 68.8669 | 25.3815 | 575.3957 | 483.9414 | 102.4971 | 5.4041 | 3.9461 | 0.73868 | 0.82567 | 0.8356 | -0.00062 | 89.9634 | 83.5345 | 1.5016 | 0.74001 | 0.0008 | 12.9307 | 11.5874 | 23.6097 | 22.9412
22.9496 | 329.9664 | 1805.3592 | 89.6491 | 24.6236 | 39.4602 | 193.2494 | 40.4172 | 90.5219 | 95.2592 | 95.7067 | 98.757 | 112.9361 | 68.4057 | 26.1132 | 575.9273 | 487.6825 | 102.7637 | 5.4124 | 3.765 | 0.74025 | 0.82567 | 0.8356 | -0.00062 | 89.9587 | 84.0248 | 1.5006 | 0.73868 | 0.00081 | 13.1352 | 11.7894 | 23.618 | 22.9496
22.9579 | 329.9747 | 1803.8204 | 89.4842 | 24.54 | 39.4399 | 193.2277 | 40.4315 | 90.5102 | 95.2388 | 95.6502 | 98.7553 | 81.475 | 68.3812 | 26.8538 | 573.6736 | 484.9121 | 102.3491 | 5.4118 | 3.6456 | 0.73911 | 0.82567 | 0.8356 | -0.00062 | 89.9497 | 83.7856 | 1.5053 | 0.7378 | 0.0008 | 13.2701 | 11.9227 | 23.6263 | 22.9579
22.9662 | 329.983 | 1802.2092 | 89.6129 | 24.4514 | 39.4522 | 193.1399 | 40.4308 | 90.2143 | 95.2779 | 95.8108 | 98.7577 | 160.8447 | 70.7841 | 31.4564 | 575.9214 | 483.2445 | 102.5784 | 5.4078 | 3.8561 | 0.73985 | 0.82567 | 0.8356 | -0.00062 | 89.9797 | 83.9876 | 1.5026 | 0.73951 | 0.00081 | 13.0087 | 11.6644 | 23.6347 | 22.9662
22.9746 | 329.9914 | 1802.1911 | 89.6454 | 24.6987 | 39.4287 | 193.2761 | 40.3853 | 90.3921 | 95.2807 | 95.9578 | 98.7533 | 113.5005 | 70.2956 | 29.9163 | 572.6318 | 484.8966 | 102.4374 | 5.453 | 3.9234 | 0.73819 | 0.82567 | 0.8356 | -0.00062 | 89.9919 | 84.2014 | 1.4989 | 0.73994 | 0.00081 | 12.9426 | 11.5991 | 23.643 | 22.9746
22.9829 | 329.9997 | 1803.9672 | 89.7839 | 24.9832 | 39.4386 | 193.3654 | 40.4288 | 89.8498 | 95.2714 | 95.6691 | 98.7463 | 139.605 | 70.2861 | 28.3466 | 576.8787 | 488.6351 | 102.6407 | 5.3914 | 4.0495 | 0.73875 | 0.82567 | 0.8356 | -0.00062 | 90.0097 | 83.9414 | 1.5026 | 0.73876 | 0.00081 | 13.1221 | 11.7765 | 23.6513 | 22.9829
22.9912 | 330.0081 | 1803.7756 | 89.5085 | 25.0267 | 39.4451 | 193.3059 | 40.4437 | 90.4145 | 95.2539 | 95.5346 | 98.739 | 115.3107 | 70.2902 | 28.3697 | 574.4723 | 484.4016 | 102.2908 | 5.4048 | 4.1133 | 0.73878 | 0.82567 | 0.8356 | -0.00062 | 89.9913 | 84.0732 | 1.4985 | 0.7379 | 0.00081 | 13.2544 | 11.9072 | 23.6597 | 22.9912
22.9995 | 330.0164 | 1805.4144 | 89.6098 | 25.0397 | 39.4577 | 193.3727 | 40.493 | 90.6034 | 95.2732 | 95.687 | 98.7511 | 108.2162 | 69.3797 | 24.2935 | 570.5988 | 486.3177 | 102.7862 | 5.4058 | 4.0921 | 0.73818 | 0.82567 | 0.8356 | -0.00062 | 90.0066 | 84.1263 | 1.4977 | 0.73975 | 0.00081 | 12.971 | 11.6272 | 23.668 | 22.9995
23.0079 | 330.0247 | 1805.3648 | 89.7188 | 25.1352 | 39.4538 | 193.4823 | 40.5177 | 90.5427 | 95.2817 | 95.8196 | 98.7528 | 97.9734 | 67.9014 | 28.5126 | 574.9295 | 484.9566 | 102.6289 | 5.4351 | 3.8072 | 0.73888 | 0.82567 | 0.8356 | -0.00062 | 89.9985 | 83.8191 | 1.4968 | 0.73784 | 0.0008 | 13.2638 | 11.9165 | 23.6763 | 23.0079
23.0162 | 330.0331 | 1803.7394 | 89.6306 | 25.3237 | 39.4761 | 193.4118 | 40.4932 | 90.6369 | 95.2726 | 95.7066 | 98.75 | 134.699 | 68.4116 | 26.6689 | 575.7348 | 485.4102 | 102.6288 | 5.4534 | 3.7428 | 0.73795 | 0.82567 | 0.8356 | -0.00062 | 89.9974 | 83.6913 | 1.5093 | 0.73679 | 0.0008 | 13.425 | 12.0758 | 23.6847 | 23.0162
23.0246 | 330.0414 | 1803.6139 | 89.6862 | 25.4395 | 39.4451 | 193.5529 | 40.4962 | 90.262 | 95.3014 | 95.553 | 98.7506 | 112.2292 | 67.924 | 27.294 | 575.0924 | 486.6719 | 102.6299 | 5.4124 | 3.6825 | 0.73909 | 0.82567 | 0.8356 | -0.00062 | 89.9998 | 83.6674 | 1.4998 | 0.73929 | 0.0008 | 13.0421 | 11.6975 | 23.693 | 23.0246
23.0329 | 330.0497 | 1805.3723 | 89.8181 | 25.4621 | 39.451 | 193.5491 | 40.5292 | 90.19 | 95.3115 | 95.6982 | 98.7457 | 153.5392 | 68.3573 | 27.7981 | 574.4823 | 482.3064 | 102.7999 | 5.4007 | 3.928 | 0.738 | 0.82567 | 0.8356 | -0.00062 | 90.0043 | 83.2622 | 1.4992 | 0.73988 | 0.0008 | 12.9514 | 11.6079 | 23.7013 | 23.0329
23.0412 | 330.058 | 1805.4011 | 89.7287 | 25.3284 | 39.4738 | 193.4917 | 40.5591 | 90.2098 | 95.3228 | 95.8922 | 98.7472 | 116.1448 | 69.827 | 30.2056 | 573.428 | 483.9067 | 103.1565 | 5.4171 | 4.1504 | 0.73892 | 0.82567 | 0.8356 | -0.00062 | 90.0119 | 84.2318 | 1.5029 | 0.73815 | 0.00081 | 13.217 | 11.8703 | 23.7097 | 23.0412
23.0495 | 330.0664 | 1803.7677 | 89.7294 | 25.3615 | 39.4596 | 193.5582 | 40.5673 | 90.7165 | 95.3492 | 95.9504 | 98.7592 | 107.5084 | 69.3398 | 24.8282 | 571.7746 | 484.6129 | 102.8229 | 5.4085 | 3.9894 | 0.73928 | 0.82567 | 0.8356 | -0.00062 | 90.0267 | 84.4175 | 1.5006 | 0.74 | 0.00081 | 12.9324 | 11.589 | 23.718 | 23.0495
23.0579 | 330.0747 | 1805.3952 | 89.7399 | 25.3827 | 39.4898 | 193.4135 | 40.5885 | 90.6482 | 95.3492 | 95.7803 | 98.7491 | 89.2706 | 69.8439 | 23.8955 | 575.2146 | 485.2756 | 102.6609 | 5.4269 | 3.9124 | 0.73994 | 0.82567 | 0.8356 | -0.00062 | 90.0152 | 84.1851 | 1.4984 | 0.74031 | 0.00081 | 12.886 | 11.5432 | 23.7263 | 23.0579
23.0662 | 330.083 | 1803.8196 | 89.7478 | 25.2448 | 39.468 | 193.3676 | 40.6137 | 90.4387 | 95.362 | 95.4027 | 98.7538 | 135.4904 | 69.7263 | 24.754 | 576.9922 | 484.3338 | 102.7864 | 5.3759 | 3.7155 | 0.7401 | 0.82567 | 0.8356 | -0.00062 | 90.035 | 84.4427 | 1.5031 | 0.74017 | 0.00081 | 12.9074 | 11.5643 | 23.7347 | 23.0662
23.0746 | 330.0914 | 1803.7586 | 89.78 | 25.1824 | 39.4766 | 193.4325 | 40.5782 | 90.7662 | 95.3347 | 95.8267 | 98.7493 | 111.6206 | 68.9435 | 25.892 | 573.6415 | 485.2041 | 103.0985 | 5.4259 | 3.7047 | 0.73916 | 0.82567 | 0.8356 | -0.00062 | 90.0521 | 84.1818 | 1.4969 | 0.73799 | 0.00081 | 13.2408 | 11.8938 | 23.743 | 23.0746
23.0829 | 330.0997 | 1802.1918 | 89.6839 | 25.254 | 39.4851 | 193.543 | 40.6337 | 90.1899 | 95.3773 | 95.7768 | 98.7575 | 148.0322 | 68.3702 | 27.568 | 571.9709 | 486.2763 | 102.679 | 5.4156 | 3.7901 | 0.73793 | 0.82567 | 0.8356 | -0.00062 | 90.0033 | 83.5121 | 1.5014 | 0.73902 | 0.0008 | 13.0835 | 11.7383 | 23.7513 | 23.0829
23.0912 | 330.108 | 1803.7526 | 89.7487 | 25.2699 | 39.4919 | 193.4668 | 40.6373 | 90.0506 | 95.3652 | 95.7114 | 98.7464 | 118.1231 | 68.3044 | 29.2876 | 576.2714 | 486.1619 | 102.5333 | 5.4223 | 3.9173 | 0.7398 | 0.82567 | 0.8356 | -0.00062 | 90.0325 | 83.9355 | 1.5028 | 0.73911 | 0.00081 | 13.0693 | 11.7243 | 23.7597 | 23.0912
23.0996 | 330.1164 | 1803.7557 | 89.6483 | 25.1489 | 39.51 | 193.319 | 40.684 | 90.118 | 95.39 | 95.5287 | 98.7463 | 109.3795 | 68.838 | 27.4965 | 575.3984 | 486.3421 | 102.473 | 5.4539 | 3.9306 | 0.73861 | 0.82567 | 0.8356 | -0.00062 | 90.038 | 83.6866 | 1.4983 | 0.73965 | 0.0008 | 12.9868 | 11.6428 | 23.768 | 23.0996
23.1079 | 330.1247 | 1803.6256 | 89.7724 | 24.9476 | 39.5177 | 193.2699 | 40.7057 | 90.7444 | 95.3635 | 95.962 | 98.7445 | 97.1385 | 69.8131 | 28.0437 | 575.7807 | 486.0185 | 102.3855 | 5.4439 | 3.954 | 0.73961 | 0.82567 | 0.8356 | -0.00062 | 90.0254 | 84.2224 | 1.5028 | 0.73977 | 0.00081 | 12.9689 | 11.6251 | 23.7763 | 23.1079
23.1162 | 330.1331 | 1805.3537 | 89.7428 | 24.958 | 39.5296 | 193.3188 | 40.7075 | 89.8468 | 95.3927 | 95.885 | 98.7413 | 135.2035 | 70.314 | 27.5791 | 573.5996 | 486.3359 | 102.5704 | 5.4606 | 3.9692 | 0.73973 | 0.82567 | 0.8356 | -0.00062 | 90.0118 | 84.3827 | 1.5051 | 0.73946 | 0.00081 | 13.0154 | 11.6711 | 23.7847 | 23.1162
23.1245 | 330.1414 | 1803.7465 | 89.6791 | 25.0319 | 39.4975 | 193.2606 | 40.6677 | 90.5089 | 95.3631 | 95.5844 | 98.7492 | 109.3851 | 68.952 | 24.5204 | 574.8848 | 484.9126 | 102.3117 | 5.4003 | 3.8927 | 0.73695 | 0.82567 | 0.8356 | -0.00062 | 90.0208 | 83.7284 | 1.4942 | 0.73905 | 0.0008 | 13.0785 | 11.7334 | 23.793 | 23.1245
23.1329 | 330.1497 | 1805.3659 | 89.7327 | 24.7467 | 39.5109 | 193.1221 | 40.685 | 90.8386 | 95.3976 | 96.0002 | 98.7415 | 147.0178 | 68.9296 | 23.1478 | 573.092 | 485.5888 | 102.6423 | 5.4584 | 4.057 | 0.73737 | 0.82567 | 0.8356 | -0.00062 | 90.0059 | 83.63 | 1.4625 | 0.7361 | 0.0008 | 13.5313 | 12.1808 | 23.8013 | 23.1329
23.1412 | 330.1581 | 1802.1947 | 89.6485 | 24.7584 | 39.5056 | 193.1665 | 40.6578 | 90.5433 | 95.3586 | 96.0247 | 98.7411 | 115.0212 | 70.7263 | 25.4799 | 576.6189 | 485.4951 | 102.9012 | 5.3974 | 4.3169 | 0.73875 | 0.82567 | 0.8356 | -0.00062 | 89.9858 | 83.3337 | 1.5005 | 0.73891 | 0.0008 | 13.1 | 11.7547 | 23.8097 | 23.1412
23.1496 | 330.1664 | 1803.7781 | 89.6365 | 24.7622 | 39.4937 | 193.1632 | 40.6896 | 90.0255 | 95.3496 | 95.6744 | 98.7486 | 109.8202 | 70.3165 | 25.7889 | 573.7999 | 486.7397 | 102.9239 | 5.4482 | 4.0316 | 0.73756 | 0.82567 | 0.8356 | -0.00062 | 89.9897 | 84.1428 | 1.5059 | 0.73727 | 0.00081 | 13.3513 | 12.003 | 23.818 | 23.1496
23.1579 | 330.1747 | 1805.4129 | 89.6463 | 24.9612 | 39.5152 | 193.206 | 40.7034 | 90.2317 | 95.3583 | 95.3671 | 98.7433 | 80.8011 | 68.902 | 26.8152 | 571.5821 | 486.7992 | 102.7784 | 5.4204 | 3.6356 | 0.73603 | 0.82567 | 0.8356 | -0.00062 | 89.9881 | 83.3278 | 1.4845 | 0.73866 | 0.0008 | 13.1376 | 11.7918 | 23.8263 | 23.1579
23.1662 | 330.183 | 1803.7503 | 89.6887 | 25.1913 | 39.4892 | 193.1817 | 40.6999 | 90.5124 | 95.3198 | 95.6188 | 98.7417 | 142.4817 | 68.3962 | 32.1147 | 575.4943 | 483.9305 | 102.7443 | 5.4254 | 3.5658 | 0.73829 | 0.82567 | 0.8356 | -0.00062 | 90.0099 | 83.707 | 1.5094 | 0.73697 | 0.0008 | 13.3975 | 12.0486 | 23.8347 | 23.1662
23.1745 | 330.1914 | 1803.8187 | 89.9363 | 25.2435 | 39.5063 | 193.202 | 40.6927 | 90.3585 | 95.2781 | 95.9262 | 98.7475 | 109.6366 | 67.8857 | 28.9916 | 577.4895 | 484.6522 | 102.9912 | 5.4036 | 3.6845 | 0.73949 | 0.82567 | 0.8356 | -0.00062 | 89.9985 | 84.5049 | 1.5001 | 0.74 | 0.00081 | 12.9331 | 11.5897 | 23.843 | 23.1745
23.1829 | 330.1997 | 1803.8124 | 89.6704 | 25.2037 | 39.5066 | 193.1725 | 40.7525 | 90.1304 | 95.2945 | 95.4739 | 98.7473 | 139.6162 | 67.9029 | 27.8827 | 573.5925 | 485.7047 | 102.5929 | 5.4551 | 3.9208 | 0.74007 | 0.82567 | 0.8356 | -0.00062 | 90.007 | 84.318 | 1.5008 | 0.74043 | 0.00081 | 12.8671 | 11.5245 | 23.8513 | 23.1829
23.1912 | 330.208 | 1805.3451 | 89.6285 | 25.1512 | 39.5087 | 193.2054 | 40.7171 | 90.6388 | 95.2928 | 95.6843 | 98.739 | 117.9332 | 69.8459 | 24.6664 | 574.0674 | 483.5593 | 102.8276 | 5.4229 | 4.1093 | 0.73986 | 0.82567 | 0.8356 | -0.00062 | 89.9772 | 84.5743 | 1.5048 | 0.7395 | 0.00081 | 13.0099 | 11.6656 | 23.8597 | 23.1912
23.1996 | 330.2164 | 1805.39 | 89.735 | 25.1871 | 39.5197 | 193.3452 | 40.7601 | 90.5226 | 95.297 | 95.8608 | 98.7535 | 109.8418 | 69.8062 | 24.6093 | 573.395 | 486.4467 | 102.632 | 5.4402 | 4.0937 | 0.73935 | 0.82567 | 0.8356 | -0.00062 | 90.0187 | 84.6246 | 1.5038 | 0.73943 | 0.00081 | 13.0205 | 11.6761 | 23.868 | 23.1996
23.2079 | 330.2247 | 1803.7911 | 89.7614 | 25.2618 | 39.5376 | 193.258 | 40.778 | 90.508 | 95.2914 | 95.664 | 98.7521 | 177.4047 | 68.3979 | 26.8945 | 574.3297 | 484.9292 | 102.7612 | 5.4417 | 3.7343 | 0.73909 | 0.82567 | 0.8356 | -0.00062 | 89.9892 | 83.4821 | 1.5019 | 0.73918 | 0.0008 | 13.0578 | 11.713 | 23.8763 | 23.2079
23.2162 | 330.233 | 1805.3497 | 89.8753 | 25.2156 | 39.5423 | 193.2389 | 40.7641 | 90.5559 | 95.2632 | 95.7525 | 98.751 | 125.618 | 69.4319 | 28.6094 | 576.4513 | 485.2145 | 102.9394 | 5.4325 | 3.9116 | 0.73847 | 0.82567 | 0.8356 | -0.00062 | 89.94 | 84.0569 | 1.5001 | 0.73915 | 0.00081 | 13.0635 | 11.7186 | 23.8847 | 23.2162
23.2246 | 330.2414 | 1803.7886 | 89.9634 | 25.4267 | 39.5444 | 193.3985 | 40.748 | 90.7178 | 95.2397 | 95.6458 | 98.7485 | 78.3494 | 70.3329 | 26.9725 | 576.3082 | 486.0263 | 102.3523 | 5.427 | 4.0832 | 0.73754 | 0.82567 | 0.8356 | -0.00062 | 89.9463 | 83.5367 | 1.5006 | 0.73951 | 0.0008 | 13.0077 | 11.6635 | 23.893 | 23.2246
23.2329 | 330.2497 | 1805.2308 | 89.7468 | 25.484 | 39.5443 | 193.3411 | 40.7711 | 90.3645 | 95.1989 | 95.8107 | 98.7481 | 126.2344 | 68.862 | 31.041 | 570.5697 | 483.3538 | 102.7727 | 5.3997 | 4.0113 | 0.73897 | 0.82567 | 0.8356 | -0.00062 | 89.9899 | 84.001 | 1.5017 | 0.7385 | 0.00081 | 13.1628 | 11.8167 | 23.9013 | 23.2329
23.2412 | 330.2581 | 1803.7799 | 89.6439 | 25.527 | 39.5331 | 193.2993 | 40.7394 | 90.4061 | 95.2424 | 95.7513 | 98.7459 | 113.4074 | 68.8662 | 23.5607 | 573.2477 | 486.3312 | 102.5638 | 5.4099 | 3.7864 | 0.74012 | 0.82567 | 0.8356 | -0.00062 | 89.9908 | 83.7676 | 1.5037 | 0.73878 | 0.0008 | 13.1202 | 11.7746 | 23.9097 | 23.2412
23.2495 | 330.2664 | 1803.7673 | 89.9688 | 25.5098 | 39.5441 | 193.2945 | 40.7859 | 90.7177 | 95.2095 | 95.4677 | 98.7547 | 87.1845 | 67.8937 | 26.2689 | 576.4247 | 485.2916 | 102.4207 | 5.4528 | 3.6522 | 0.73918 | 0.82567 | 0.8356 | -0.00062 | 89.9496 | 84.0712 | 1.5042 | 0.7391 | 0.00081 | 13.0713 | 11.7263 | 23.918 | 23.2495
23.2579 | 330.2747 | 1805.3894 | 89.6371 | 25.4237 | 39.5491 | 193.3723 | 40.8276 | 90.541 | 95.2335 | 95.4727 | 98.7539 | 160.8344 | 67.9442 | 26.3902 | 575.2372 | 486.969 | 102.4025 | 5.422 | 3.5617 | 0.74011 | 0.82567 | 0.8356 | -0.00062 | 89.9434 | 84.1152 | 1.5039 | 0.7402 | 0.00081 | 12.9018 | 11.5588 | 23.9263 | 23.2579
23.2662 | 330.2831 | 1803.8255 | 89.8782 | 25.5548 | 39.5441 | 193.3646 | 40.7741 | 90.5739 | 95.2039 | 95.8206 | 98.7589 | 120.2056 | 69.8477 | 25.2953 | 570.1951 | 484.4928 | 102.5284 | 5.4198 | 3.8189 | 0.7404 | 0.82567 | 0.8356 | -0.00062 | 89.9873 | 84.4772 | 1.5023 | 0.73866 | 0.00081 | 13.1387 | 11.7929 | 23.9347 | 23.2662
23.2746 | 330.2914 | 1802.2082 | 89.6839 | 25.6042 | 39.5715 | 193.3984 | 40.7891 | 90.6126 | 95.2124 | 95.8306 | 98.7523 | 82.2789 | 70.7906 | 28.9995 | 575.9311 | 485.0348 | 102.8488 | 5.4241 | 3.8955 | 0.7405 | 0.82567 | 0.8356 | -0.00062 | 89.9917 | 83.8938 | 1.5029 | 0.74073 | 0.0008 | 12.8221 | 11.4801 | 23.943 | 23.2746
23.2829 | 330.2997 | 1802.175 | 89.6295 | 25.6433 | 39.5746 | 193.3197 | 40.8473 | 89.8547 | 95.1641 | 95.7975 | 98.7585 | 133.7183 | 69.8359 | 28.0707 | 575.4124 | 486.9753 | 102.7991 | 5.4028 | 4.0335 | 0.73922 | 0.82567 | 0.8356 | -0.00062 | 89.9424 | 84.3096 | 1.5002 | 0.7383 | 0.00081 | 13.1938 | 11.8474 | 23.9513 | 23.2829
23.2912 | 330.308 | 1803.7878 | 89.7101 | 25.7326 | 39.5577 | 193.3899 | 40.8017 | 90.5457 | 95.2208 | 95.6661 | 98.7482 | 111.1471 | 69.3682 | 28.2654 | 573.1447 | 485.5308 | 103.0514 | 5.369 | 4.0273 | 0.73838 | 0.82567 | 0.8356 | -0.00062 | 89.9545 | 83.3673 | 1.503 | 0.73858 | 0.0008 | 13.1502 | 11.8043 | 23.9597 | 23.2912
23.2995 | 330.3164 | 1802.1826 | 89.708 | 25.6887 | 39.5439 | 193.3122 | 40.7861 | 89.8237 | 95.1715 | 95.968 | 98.7516 | 105.6299 | 67.4223 | 30.332 | 574.2732 | 484.7511 | 102.9361 | 5.3942 | 3.7572 | 0.73901 | 0.82567 | 0.8356 | -0.00062 | 89.9628 | 83.5748 | 1.5004 | 0.73827 | 0.0008 | 13.1983 | 11.8518 | 23.968 | 23.2995
23.3079 | 330.3247 | 1802.2023 | 89.7525 | 25.6718 | 39.5361 | 193.2802 | 40.854 | 89.86 | 95.1775 | 95.9784 | 98.75 | 192.2706 | 70.3232 | 27.6175 | 572.5405 | 486.1976 | 102.8067 | 5.4234 | 3.8228 | 0.73777 | 0.82567 | 0.8356 | -0.00062 | 89.9471 | 83.4069 | 1.5 | 0.73866 | 0.0008 | 13.1373 | 11.7915 | 23.9764 | 23.3079
23.3162 | 330.333 | 1803.7529 | 89.8218 | 25.651 | 39.5679 | 193.2697 | 40.7742 | 90.1738 | 95.1813 | 95.8328 | 98.7537 | 123.1364 | 69.8493 | 25.0975 | 570.3356 | 486.4643 | 102.5999 | 5.3681 | 3.7787 | 0.73956 | 0.82567 | 0.8356 | -0.00062 | 89.9288 | 84.0673 | 1.5038 | 0.73921 | 0.00081 | 13.0541 | 11.7093 | 23.9847 | 23.3162
23.3246 | 330.3414 | 1803.8047 | 89.6263 | 25.5591 | 39.5498 | 193.1822 | 40.7886 | 90.5162 | 95.1351 | 95.6133 | 98.7562 | 88.4295 | 68.3919 | 26.0913 | 575.8315 | 484.8857 | 102.7969 | 5.3905 | 3.87 | 0.73876 | 0.82567 | 0.8356 | -0.00062 | 89.931 | 84.2773 | 1.4997 | 0.7398 | 0.00081 | 12.9641 | 11.6204 | 23.993 | 23.3246
23.3329 | 330.3497 | 1803.7816 | 89.6668 | 25.6222 | 39.5296 | 193.1303 | 40.8048 | 90.6509 | 95.1415 | 95.7494 | 98.7563 | 122.9722 | 67.8819 | 22.2424 | 577.5244 | 485.9988 | 102.7119 | 5.3974 | 3.8936 | 0.73928 | 0.82567 | 0.8356 | -0.00062 | 89.9304 | 84.323 | 1.5024 | 0.73869 | 0.00081 | 13.1338 | 11.788 | 24.0013 | 23.3329
23.3412 | 330.358 | 1803.8111 | 89.826 | 25.6288 | 39.5528 | 193.1251 | 40.8098 | 89.8715 | 95.1805 | 95.7231 | 98.7534 | 115.4594 | 70.304 | 24.7753 | 573.6119 | 487.8973 | 102.5606 | 5.4009 | 3.9495 | 0.73899 | 0.82567 | 0.8356 | -0.00062 | 89.9547 | 83.8872 | 1.4992 | 0.73941 | 0.0008 | 13.0234 | 11.679 | 24.0097 | 23.3412
23.3496 | 330.3664 | 1802.1832 | 89.6986 | 25.6088 | 39.5674 | 193.179 | 40.8175 | 90.0553 | 95.1963 | 95.6329 | 98.75 | 78.2878 | 69.8433 | 26.3708 | 574.459 | 485.9926 | 102.5731 | 5.3954 | 3.7912 | 0.73863 | 0.82567 | 0.8356 | -0.00062 | 89.9284 | 84.3685 | 1.5056 | 0.73819 | 0.00081 | 13.2101 | 11.8635 | 24.018 | 23.3496
23.3579 | 330.3747 | 1805.2131 | 89.67 | 25.6146 | 39.5706 | 193.2154 | 40.8258 | 89.9333 | 95.1296 | 95.3672 | 98.7446 | 154.6377 | 70.3051 | 26.8985 | 576.8426 | 486.4575 | 102.6198 | 5.3718 | 3.765 | 0.7386 | 0.82567 | 0.8356 | -0.00062 | 89.932 | 83.7468 | 1.4985 | 0.73958 | 0.0008 | 12.9969 | 11.6528 | 24.0263 | 23.3579
23.3662 | 330.383 | 1803.8054 | 89.5492 | 25.7118 | 39.5792 | 193.2973 | 40.7955 | 90.4759 | 95.1702 | 95.709 | 98.7601 | 115.6744 | 70.754 | 31.1165 | 574.1182 | 483.7327 | 102.4808 | 5.4338 | 3.7953 | 0.73963 | 0.82567 | 0.8356 | -0.00062 | 89.9301 | 84.1838 | 1.4979 | 0.73991 | 0.00081 | 12.9463 | 11.6028 | 24.0347 | 23.3662
23.3745 | 330.3914 | 1805.3865 | 89.8779 | 25.7179 | 39.6066 | 193.3017 | 40.8458 | 90.4412 | 95.164 | 95.9229 | 98.744 | 152.0686 | 70.7645 | 29.7223 | 574.4108 | 484.9069 | 102.4906 | 5.4314 | 3.9327 | 0.74009 | 0.82567 | 0.8356 | -0.00062 | 89.9412 | 84.2009 | 1.5033 | 0.73881 | 0.00081 | 13.1147 | 11.7692 | 24.043 | 23.3745
23.3829 | 330.3997 | 1805.3257 | 89.9884 | 25.7231 | 39.6006 | 193.3481 | 40.8677 | 90.3962 | 95.1369 | 95.5669 | 98.752 | 115.8279 | 70.2782 | 25.8642 | 577.0995 | 485.9207 | 102.2694 | 5.4287 | 4.0649 | 0.73908 | 0.82567 | 0.8356 | -0.00062 | 89.9119 | 84.0368 | 1.5029 | 0.73754 | 0.00081 | 13.3096 | 11.9617 | 24.0513 | 23.3829
23.3912 | 330.4081 | 1802.5376 | 89.7525 | 25.7413 | 39.6061 | 193.2962 | 40.8625 | 90.1957 | 95.1332 | 95.4134 | 98.7348 | 108.3536 | 71.2441 | 28.3283 | 574.8678 | 484.939 | 102.2766 | 5.4338 | 4.0067 | 0.7389 | 0.82567 | 0.8356 | -0.00062 | 89.8909 | 83.6863 | 1.4993 | 0.73826 | 0.0008 | 13.2 | 11.8535 | 24.0597 | 23.3912
23.3995 | 330.4164 | 1804.3023 | 89.5891 | 25.7029 | 39.6055 | 193.3811 | 40.8631 | 90.57 | 95.1665 | 95.8413 | 98.7495 | 79.5716 | 70.795 | 24.6425 | 572.9027 | 484.1164 | 102.5962 | 5.3904 | 3.9869 | 0.73794 | 0.82567 | 0.8356 | -0.00062 | 89.9132 | 83.6409 | 1.4988 | 0.73873 | 0.0008 | 13.1278 | 11.7822 | 24.068 | 23.3995
23.4079 | 330.4247 | 1802.1768 | 89.8447 | 25.6801 | 39.5829 | 193.3033 | 40.8856 | 90.3447 | 95.1415 | 95.8519 | 98.7415 | 142.3979 | 69.821 | 26.463 | 576.649 | 481.9901 | 102.8341 | 5.3941 | 3.818 | 0.73828 | 0.82567 | 0.8356 | -0.00062 | 89.8745 | 83.4686 | 1.4996 | 0.73856 | 0.0008 | 13.1534 | 11.8074 | 24.0763 | 23.4079
23.4162 | 330.433 | 1802.2157 | 89.7365 | 25.674 | 39.6079 | 193.3871 | 40.8239 | 89.8657 | 95.1505 | 95.6116 | 98.7496 | 114.1679 | 69.3356 | 26.9753 | 574.9819 | 485.7871 | 102.8434 | 5.405 | 3.7176 | 0.7379 | 0.82567 | 0.8356 | -0.00062 | 89.8885 | 84.1358 | 1.5102 | 0.73711 | 0.00081 | 13.3763 | 12.0277 | 24.0847 | 23.4162
23.4245 | 330.4414 | 1803.8247 | 89.7495 | 25.5746 | 39.6058 | 193.4527 | 40.85 | 90.6613 | 95.1504 | 95.3961 | 98.742 | 125.3758 | 69.3369 | 23.5236 | 571.0949 | 485.4904 | 102.8628 | 5.3998 | 3.8573 | 0.738 | 0.82567 | 0.8356 | -0.00062 | 89.9543 | 83.8377 | 1.5027 | 0.73842 | 0.0008 | 13.1755 | 11.8292 | 24.093 | 23.4245
23.4329 | 330.4497 | 1803.7661 | 89.6712 | 25.5771 | 39.6065 | 193.4995 | 40.8577 | 90.6286 | 95.1252 | 95.6347 | 98.738 | 121.8818 | 70.782 | 23.173 | 573.9753 | 485.3102 | 102.8239 | 5.3982 | 3.9577 | 0.73892 | 0.82567 | 0.8356 | -0.00062 | 89.9655 | 83.8894 | 1.5019 | 0.73858 | 0.0008 | 13.1499 | 11.804 | 24.1013 | 23.4329
23.4412 | 330.458 | 1803.8164 | 89.748 | 25.5737 | 39.5938 | 193.4733 | 40.8559 | 90.0294 | 95.1179 | 95.6402 | 98.7474 | 111.4684 | 68.388 | 27.3378 | 575.0039 | 486.2825 | 102.7535 | 5.3781 | 3.9857 | 0.73846 | 0.82567 | 0.8356 | -0.00062 | 89.9029 | 84.3092 | 1.508 | 0.7391 | 0.00081 | 13.071 | 11.726 | 24.1097 | 23.4412
23.4496 | 330.4664 | 1803.7565 | 89.6649 | 25.6153 | 39.5834 | 193.5146 | 40.8736 | 90.3322 | 95.1218 | 95.8976 | 98.7479 | 78.7543 | 68.8602 | 24.9571 | 575.2408 | 485.2186 | 102.5512 | 5.3988 | 3.8616 | 0.73864 | 0.82567 | 0.8356 | -0.00062 | 89.9145 | 84.4377 | 1.5008 | 0.73876 | 0.00081 | 13.123 | 11.7774 | 24.118 | 23.4496
23.4579 | 330.4747 | 1803.7537 | 89.7189 | 25.6912 | 39.5768 | 193.6467 | 40.9025 | 90.3506 | 95.154 | 95.4473 | 98.7327 | 137.615 | 70.3247 | 24.5737 | 576.3165 | 485.9227 | 102.4267 | 5.4464 | 3.8117 | 0.73857 | 0.82567 | 0.8356 | -0.00062 | 89.8914 | 84.1859 | 1.4985 | 0.74077 | 0.00081 | 12.8149 | 11.4729 | 24.1263 | 23.4579
23.4662 | 330.483 | 1803.8165 | 89.8553 | 25.7994 | 39.5786 | 193.604 | 40.8308 | 90.2687 | 95.1077 | 95.565 | 98.748 | 112.2399 | 69.847 | 25.9376 | 574.8981 | 486.2644 | 102.8238 | 5.3985 | 3.645 | 0.73835 | 0.82567 | 0.8356 | -0.00062 | 89.9125 | 84.2334 | 1.4993 | 0.74048 | 0.00081 | 12.859 | 11.5166 | 24.1347 | 23.4662
23.4745 | 330.4914 | 1805.4119 | 89.6135 | 25.814 | 39.5679 | 193.6539 | 40.8508 | 90.4044 | 95.1449 | 95.7548 | 98.747 | 93.4701 | 68.3708 | 27.1123 | 570.3685 | 484.7237 | 102.9119 | 5.367 | 3.6135 | 0.74069 | 0.82567 | 0.8356 | -0.00062 | 89.8859 | 84.4426 | 1.5024 | 0.73912 | 0.00081 | 13.0682 | 11.7233 | 24.143 | 23.4745
23.4829 | 330.4997 | 1806.8286 | 89.7515 | 25.7982 | 39.5867 | 193.6943 | 40.8661 | 90.4182 | 95.074 | 95.7522 | 98.7483 | 121.6299 | 68.3612 | 26.712 | 573.7503 | 484.4493 | 102.4918 | 5.4441 | 3.6157 | 0.73884 | 0.82567 | 0.8356 | -0.00062 | 89.8766 | 83.6687 | 1.4997 | 0.73894 | 0.0008 | 13.0957 | 11.7505 | 24.1513 | 23.4829
23.4912 | 330.508 | 1802.2202 | 89.6065 | 25.7566 | 39.5734 | 193.6707 | 40.8749 | 90.2406 | 95.1024 | 95.6135 | 98.7528 | 113.7425 | 68.3668 | 28.2801 | 576.2865 | 487.5277 | 102.4276 | 5.4183 | 3.9634 | 0.73908 | 0.82567 | 0.8356 | -0.00062 | 89.8617 | 83.9707 | 1.5029 | 0.73756 | 0.00081 | 13.3077 | 11.9599 | 24.1597 | 23.4912
23.4995 | 330.5164 | 1803.7787 | 89.6424 | 25.6395 | 39.5823 | 193.6416 | 40.8745 | 90.4197 | 95.1063 | 95.5854 | 98.7489 | 78.4396 | 68.9215 | 27.3229 | 575.5904 | 483.7312 | 102.6423 | 5.4197 | 3.9397 | 0.74008 | 0.82567 | 0.8356 | -0.00062 | 89.8667 | 83.5136 | 1.5023 | 0.73856 | 0.0008 | 13.1536 | 11.8076 | 24.168 | 23.4995
23.5079 | 330.5247 | 1802.1763 | 89.7187 | 25.7343 | 39.588 | 193.6551 | 40.8843 | 90.5705 | 95.0892 | 95.8175 | 98.7481 | 143.4196 | 69.3662 | 30.6471 | 575.2267 | 486.4001 | 102.4857 | 5.4194 | 4.0378 | 0.73898 | 0.82567 | 0.8356 | -0.00062 | 89.8985 | 84.2701 | 1.502 | 0.73932 | 0.00081 | 13.0372 | 11.6926 | 24.1763 | 23.5079
23.5162 | 330.5331 | 1805.386 | 89.7754 | 25.7856 | 39.5772 | 193.6322 | 40.833 | 90.047 | 95.0858 | 95.7309 | 98.7323 | 110.6163 | 71.2265 | 32.0591 | 575.7295 | 486.9105 | 102.0785 | 5.3971 | 4.1424 | 0.73915 | 0.82567 | 0.8356 | -0.00062 | 89.8715 | 84.2785 | 1.5012 | 0.73814 | 0.00081 | 13.2182 | 11.8715 | 24.1847 | 23.5162
23.5246 | 330.5414 | 1803.8176 | 89.6473 | 25.6501 | 39.567 | 193.5991 | 40.8296 | 90.5242 | 95.1139 | 95.8158 | 98.7426 | 134.235 | 69.8413 | 27.5361 | 575.2615 | 484.37 | 102.8344 | 5.3902 | 3.8933 | 0.73863 | 0.82567 | 0.8356 | -0.00062 | 89.9057 | 83.8879 | 1.5019 | 0.73864 | 0.00081 | 13.1413 | 11.7955 | 24.193 | 23.5246
23.5329 | 330.5497 | 1803.8015 | 89.8405 | 25.6651 | 39.5555 | 193.6281 | 40.8416 | 90.1656 | 95.0813 | 95.5678 | 98.7414 | 111.4634 | 69.8222 | 25.1062 | 573.6113 | 486.2246 | 102.5545 | 5.3863 | 3.8717 | 0.7392 | 0.82567 | 0.8356 | -0.00062 | 89.8794 | 83.4882 | 1.5024 | 0.73848 | 0.0008 | 13.1663 | 11.8202 | 24.2013 | 23.5329
23.5412 | 330.558 | 1802.2693 | 89.736 | 25.6175 | 39.5478 | 193.6016 | 40.8321 | 90.0633 | 95.0771 | 95.503 | 98.7423 | 109.3111 | 69.3262 | 24.3542 | 576.0751 | 485.3403 | 102.5485 | 5.3991 | 3.9381 | 0.7389 | 0.82567 | 0.8356 | -0.00062 | 89.8664 | 83.8231 | 1.5042 | 0.73711 | 0.0008 | 13.3761 | 12.0274 | 24.2097 | 23.5412
23.5495 | 330.5664 | 1803.7841 | 89.7751 | 25.6751 | 39.5491 | 193.6109 | 40.8466 | 90.2553 | 95.0464 | 95.9133 | 98.7386 | 96.3694 | 68.8886 | 22.0402 | 575.0726 | 488.0045 | 102.9753 | 5.4233 | 3.9497 | 0.73826 | 0.82567 | 0.8356 | -0.00062 | 89.8853 | 83.7904 | 1.5003 | 0.73764 | 0.0008 | 13.2946 | 11.9469 | 24.218 | 23.5495
23.5579 | 330.5747 | 1803.8097 | 89.6065 | 25.7326 | 39.5299 | 193.6 | 40.8273 | 90.5188 | 95.0595 | 95.8208 | 98.7263 | 137.5358 | 68.901 | 27.0116 | 571.0883 | 486.7816 | 102.827 | 5.4233 | 4.0179 | 0.73972 | 0.82567 | 0.8356 | -0.00062 | 89.887 | 83.8306 | 1.5033 | 0.73999 | 0.0008 | 12.9351 | 11.5918 | 24.2263 | 23.5579
23.5662 | 330.583 | 1805.2396 | 89.6615 | 25.7264 | 39.5213 | 193.6164 | 40.7886 | 90.1473 | 95.0506 | 95.6391 | 98.7385 | 110.2947 | 68.8853 | 26.3411 | 575.3224 | 486.4177 | 102.7949 | 5.4336 | 3.75 | 0.74026 | 0.82567 | 0.8356 | -0.00062 | 89.8761 | 84.3399 | 1.5022 | 0.74041 | 0.00081 | 12.8711 | 11.5285 | 24.2347 | 23.5662
23.5745 | 330.5914 | 1803.796 | 89.8042 | 25.7136 | 39.5016 | 193.6097 | 40.8295 | 90.0599 | 95.0776 | 95.3439 | 98.7448 | 143.8127 | 68.3651 | 28.6427 | 578.2587 | 484.2836 | 102.5424 | 5.3963 | 3.5789 | 0.74018 | 0.82567 | 0.8356 | -0.00062 | 89.8853 | 84.056 | 1.5019 | 0.73948 | 0.00081 | 13.0121 | 11.6678 | 24.243 | 23.5745
23.5829 | 330.5997 | 1803.8144 | 89.8189 | 25.7337 | 39.4996 | 193.5679 | 40.7707 | 90.3987 | 95.0806 | 95.7161 | 98.7347 | 115.0025 | 70.2739 | 31.9371 | 575.2185 | 484.9903 | 102.7695 | 5.3915 | 3.8083 | 0.74066 | 0.82567 | 0.8356 | -0.00062 | 89.8917 | 84.3865 | 1.5025 | 0.73909 | 0.00081 | 13.0724 | 11.7274 | 24.2513 | 23.5829
23.5912 | 330.608 | 1803.8076 | 89.7106 | 25.8039 | 39.4931 | 193.6616 | 40.7822 | 90.3771 | 95.0575 | 95.776 | 98.7312 | 108.0512 | 70.281 | 31.4731 | 575.3977 | 485.3719 | 102.7307 | 5.4093 | 3.7815 | 0.73993 | 0.82567 | 0.8356 | -0.00062 | 89.8553 | 84.2213 | 1.5008 | 0.73939 | 0.00081 | 13.027 | 11.6825 | 24.2597 | 23.5912
23.5995 | 330.6164 | 1803.8623 | 89.6948 | 25.7706 | 39.4816 | 193.6063 | 40.8103 | 90.3837 | 95.0641 | 95.8867 | 98.7339 | 201.5265 | 70.3019 | 26.5526 | 575.223 | 485.0069 | 102.5187 | 5.403 | 3.9458 | 0.73817 | 0.82567 | 0.8356 | -0.00062 | 89.8611 | 83.645 | 1.5021 | 0.73931 | 0.0008 | 13.0383 | 11.6937 | 24.268 | 23.5995
23.6079 | 330.6247 | 1803.8024 | 89.8123 | 25.725 | 39.4891 | 193.6748 | 40.751 | 90.4135 | 95.0653 | 95.6383 | 98.7304 | 129.4748 | 70.3288 | 26.0869 | 574.8436 | 484.0641 | 102.2783 | 5.4367 | 4.0592 | 0.73815 | 0.82567 | 0.8356 | -0.00062 | 89.8446 | 83.4525 | 1.501 | 0.73902 | 0.0008 | 13.0836 | 11.7384 | 24.2763 | 23.6079
23.6162 | 330.633 | 1803.7863 | 89.6793 | 25.8142 | 39.4884 | 193.6466 | 40.7462 | 90.4315 | 95.0275 | 95.5468 | 98.7407 | 103.9489 | 70.273 | 28.3307 | 573.586 | 484.0977 | 102.3109 | 5.4205 | 4.0711 | 0.73801 | 0.82567 | 0.8356 | -0.00062 | 89.826 | 83.6428 | 1.5019 | 0.73815 | 0.0008 | 13.2161 | 11.8694 | 24.2847 | 23.6162
23.6245 | 330.6414 | 1803.7943 | 89.5451 | 25.9636 | 39.4699 | 193.6475 | 40.7843 | 89.729 | 95.0699 | 95.8264 | 98.7337 | 141.6745 | 68.8415 | 24.085 | 576.7818 | 483.8011 | 102.3708 | 5.45 | 3.9288 | 0.73684 | 0.82567 | 0.8356 | -0.00062 | 89.8769 | 83.8808 | 1.5032 | 0.73693 | 0.00081 | 13.4041 | 12.0551 | 24.293 | 23.6245
23.6329 | 330.6497 | 1805.3948 | 89.5968 | 26.2324 | 39.4697 | 193.6871 | 40.7491 | 90.4579 | 95.0574 | 95.7336 | 98.7326 | 114.1845 | 68.3524 | 28.324 | 573.2397 | 486.5616 | 102.0525 | 5.4245 | 3.7266 | 0.73893 | 0.82567 | 0.8356 | -0.00062 | 89.8722 | 83.9427 | 1.4968 | 0.73867 | 0.00081 | 13.1365 | 11.7907 | 24.3013 | 23.6329
23.6412 | 330.6581 | 1803.8003 | 89.633 | 26.2511 | 39.4473 | 193.683 | 40.7448 | 90.3075 | 95.0716 | 95.73 | 98.7296 | 106.6701 | 67.5023 | 27.1185 | 571.4649 | 485.3077 | 102.5205 | 5.4483 | 3.7128 | 0.7395 | 0.82567 | 0.8356 | -0.00062 | 89.8616 | 84.5842 | 1.5011 | 0.73931 | 0.00081 | 13.0379 | 11.6933 | 24.3097 | 23.6412
23.6495 | 330.6664 | 1803.8012 | 89.5336 | 26.3176 | 39.4402 | 193.6319 | 40.768 | 90.4445 | 95.0628 | 95.5536 | 98.7369 | 182.1396 | 67.904 | 26.0327 | 575.3169 | 486.6677 | 102.477 | 5.4325 | 3.7987 | 0.73929 | 0.82567 | 0.8356 | -0.00062 | 89.8381 | 84.4688 | 1.4977 | 0.73999 | 0.00081 | 12.9345 | 11.5912 | 24.318 | 23.6495
23.6579 | 330.6747 | 1803.6856 | 89.4693 | 26.5808 | 39.4373 | 193.7243 | 40.7297 | 90.1442 | 95.058 | 95.8219 | 98.7352 | 121.7008 | 69.8379 | 32.5692 | 574.2629 | 486.399 | 103.0283 | 5.3988 | 4.1035 | 0.74102 | 0.82567 | 0.8356 | -0.00062 | 89.8432 | 84.3387 | 1.5052 | 0.73923 | 0.00081 | 13.0512 | 11.7064 | 24.3263 | 23.6579
23.6662 | 330.683 | 1802.1681 | 89.7459 | 26.7692 | 39.4273 | 193.7998 | 40.7174 | 90.4641 | 95.0639 | 95.852 | 98.7247 | 83.3181 | 70.3042 | 25.6845 | 571.1108 | 483.9595 | 102.4026 | 5.3912 | 4.0386 | 0.73926 | 0.82567 | 0.8356 | -0.00062 | 89.8586 | 83.925 | 1.5003 | 0.73911 | 0.00081 | 13.0694 | 11.7244 | 24.3347 | 23.6662
23.6745 | 330.6914 | 1802.2263 | 89.7898 | 26.897 | 39.4134 | 193.793 | 40.7665 | 90.1615 | 95.0739 | 95.4239 | 98.7267 | 131.6739 | 70.3065 | 25.7181 | 573.2697 | 485.5878 | 102.829 | 5.4042 | 3.8179 | 0.73975 | 0.82567 | 0.8356 | -0.00062 | 89.8644 | 84.1044 | 1.5031 | 0.73811 | 0.00081 | 13.2225 | 11.8757 | 24.343 | 23.6745
23.6829 | 330.6997 | 1805.4236 | 89.5225 | 26.9566 | 39.4205 | 193.8141 | 40.7075 | 90.1611 | 95.0317 | 95.6125 | 98.7303 | 114.5596 | 69.882 | 26.2951 | 574.8438 | 486.092 | 102.8134 | 5.4118 | 3.714 | 0.73902 | 0.82567 | 0.8356 | -0.00062 | 89.8354 | 84.21 | 1.5038 | 0.73852 | 0.00081 | 13.1601 | 11.814 | 24.3513 | 23.6829
23.6912 | 330.708 | 1803.823 | 89.4495 | 27.1559 | 39.3985 | 193.8255 | 40.7137 | 90.3485 | 95.0502 | 95.7939 | 98.738 | 100.3915 | 69.8056 | 25.4126 | 572.8583 | 484.3944 | 102.6711 | 5.3808 | 3.8039 | 0.73773 | 0.82567 | 0.8356 | -0.00062 | 89.8266 | 84.0217 | 1.484 | 0.74087 | 0.00081 | 12.8006 | 11.4588 | 24.3597 | 23.6912
23.6995 | 330.7164 | 1805.3932 | 89.6918 | 27.1498 | 39.4242 | 193.7768 | 40.7272 | 90.3522 | 95.0679 | 95.8628 | 98.736 | 183.2582 | 68.8622 | 28.0003 | 576.0968 | 485.6048 | 102.66 | 5.3466 | 3.7838 | 0.73873 | 0.82567 | 0.8356 | -0.00062 | 89.7869 | 83.628 | 1.5005 | 0.73887 | 0.0008 | 13.1055 | 11.7601 | 24.368 | 23.6995
23.7079 | 330.7247 | 1805.3562 | 89.4978 | 27.1249 | 39.392 | 193.7791 | 40.696 | 89.5592 | 95.0265 | 95.7206 | 98.7303 | 124.7733 | 68.4172 | 28.1503 | 576.6343 | 486.151 | 102.8963 | 5.3526 | 3.9352 | 0.73755 | 0.82567 | 0.8356 | -0.00062 | 89.8379 | 84.2089 | 1.4997 | 0.73888 | 0.00081 | 13.1039 | 11.7585 | 24.3763 | 23.7079
23.7162 | 330.733 | 1802.2216 | 89.4441 | 27.0649 | 39.3997 | 193.7559 | 40.668 | 90.2948 | 95.061 | 95.5303 | 98.7227 | 89.0783 | 67.8934 | 28.0803 | 570.0882 | 484.426 | 102.4707 | 5.381 | 3.8862 | 0.73876 | 0.82567 | 0.8356 | -0.00062 | 89.8176 | 83.4458 | 1.5022 | 0.73927 | 0.0008 | 13.0442 | 11.6995 | 24.3847 | 23.7162
23.7245 | 330.7414 | 1803.7984 | 89.4842 | 27.1062 | 39.3855 | 193.6762 | 40.6734 | 90.1874 | 95.0687 | 95.9503 | 98.7391 | 125.4688 | 67.4075 | 27.2883 | 573.2127 | 484.8842 | 102.5297 | 5.3252 | 3.7133 | 0.73765 | 0.82567 | 0.8356 | -0.00062 | 89.8575 | 83.9073 | 1.5017 | 0.73925 | 0.00081 | 13.047 | 11.7022 | 24.393 | 23.7245
23.7329 | 330.7497 | 1805.4014 | 89.5804 | 27.1483 | 39.3842 | 193.7079 | 40.6114 | 90.396 | 95.0536 | 95.8015 | 98.7432 | 108.0383 | 67.9327 | 26.7186 | 577.3515 | 485.7141 | 102.3627 | 5.3243 | 3.66 | 0.7384 | 0.82567 | 0.8356 | -0.00062 | 89.8351 | 83.8649 | 1.5049 | 0.73914 | 0.00081 | 13.0652 | 11.7203 | 24.4013 | 23.7329
23.7412 | 330.758 | 1805.3909 | 89.5268 | 27.0522 | 39.3678 | 193.631 | 40.6093 | 90.2735 | 95.0563 | 95.9305 | 98.7357 | 78.5048 | 68.3917 | 24.157 | 574.4962 | 484.6724 | 102.2448 | 5.3383 | 3.7667 | 0.73895 | 0.82567 | 0.8356 | -0.00062 | 89.8136 | 83.7899 | 1.5027 | 0.73944 | 0.0008 | 13.0186 | 11.6743 | 24.4097 | 23.7412
23.7495 | 330.7664 | 1805.2378 | 89.5043 | 26.8192 | 39.3468 | 193.5797 | 40.5958 | 90.302 | 95.065 | 95.4984 | 98.7377 | 156.2639 | 69.7927 | 22.7949 | 575.8774 | 485.3734 | 102.292 | 5.3321 | 3.8783 | 0.73853 | 0.82567 | 0.8356 | -0.00062 | 89.8397 | 84.2909 | 1.4996 | 0.73879 | 0.00081 | 13.1184 | 11.7729 | 24.418 | 23.7495
23.7579 | 330.7747 | 1802.2422 | 89.4408 | 26.724 | 39.3551 | 193.6155 | 40.5071 | 89.7651 | 95.0523 | 96.0489 | 98.7294 | 114.7504 | 70.7481 | 25.8126 | 575.566 | 486.7759 | 102.356 | 5.3449 | 4.1018 | 0.73868 | 0.82567 | 0.8356 | -0.00062 | 89.8071 | 83.9813 | 1.5026 | 0.73935 | 0.00081 | 13.0318 | 11.6873 | 24.4263 | 23.7579
23.7662 | 330.7831 | 1803.7437 | 89.3952 | 26.6728 | 39.3523 | 193.5902 | 40.5209 | 90.0779 | 95.061 | 95.6202 | 98.7339 | 146.0334 | 69.867 | 25.3246 | 575.7332 | 485.8487 | 102.5702 | 5.3156 | 4.0643 | 0.73944 | 0.82567 | 0.8356 | -0.00062 | 89.7979 | 83.6844 | 1.5018 | 0.73763 | 0.0008 | 13.2955 | 11.9478 | 24.4347 | 23.7662
23.7745 | 330.7914 | 1803.7979 | 89.4255 | 26.806 | 39.3273 | 193.6313 | 40.4834 | 90.1401 | 95.0262 | 95.7288 | 98.7273 | 115.0765 | 69.338 | 25.2523 | 573.1526 | 485.8508 | 102.686 | 5.3219 | 3.8112 | 0.73988 | 0.82567 | 0.8356 | -0.00062 | 89.8039 | 84.2085 | 1.4999 | 0.73861 | 0.00081 | 13.1456 | 11.7997 | 24.443 | 23.7745
23.7829 | 330.7997 | 1803.8078 | 89.4305 | 26.5707 | 39.3288 | 193.5641 | 40.4767 | 90.2219 | 95.0531 | 95.4275 | 98.7302 | 106.255 | 67.932 | 26.5886 | 576.0164 | 484.0931 | 102.724 | 5.3227 | 3.5162 | 0.7391 | 0.82567 | 0.8356 | -0.00062 | 89.8024 | 83.6902 | 1.5019 | 0.7376 | 0.0008 | 13.3007 | 11.953 | 24.4513 | 23.7829
23.7912 | 330.808 | 1803.7824 | 89.5247 | 26.4581 | 39.3133 | 193.5056 | 40.451 | 90.4437 | 95.0209 | 95.38 | 98.7331 | 83.8802 | 67.8782 | 29.7594 | 572.8648 | 486.5616 | 102.5007 | 5.3035 | 3.4731 | 0.73831 | 0.82567 | 0.8356 | -0.00062 | 89.8202 | 83.981 | 1.5017 | 0.73808 | 0.00081 | 13.2264 | 11.8795 | 24.4597 | 23.7912
23.7995 | 330.8164 | 1805.4239 | 89.4108 | 26.4809 | 39.2979 | 193.4299 | 40.4005 | 90.0785 | 95.0039 | 95.8076 | 98.7274 | 132.2076 | 68.3672 | 26.4755 | 571.2827 | 482.9463 | 102.7317 | 5.3484 | 3.7149 | 0.7391 | 0.82567 | 0.8356 | -0.00062 | 89.7505 | 83.9629 | 1.501 | 0.73733 | 0.00081 | 13.3422 | 11.9939 | 24.468 | 23.7995
23.8079 | 330.8247 | 1803.9337 | 89.436 | 26.4257 | 39.3043 | 193.4104 | 40.3481 | 89.7518 | 94.977 | 95.4825 | 98.7343 | 87.4005 | 67.9197 | 27.7978 | 575.8301 | 484.2013 | 102.6955 | 5.3266 | 3.922 | 0.73601 | 0.82567 | 0.8356 | -0.00062 | 89.7982 | 83.9557 | 1.5061 | 0.73897 | 0.00081 | 13.0912 | 11.7459 | 24.4763 | 23.8079
23.8162 | 330.833 | 1805.3748 | 89.4555 | 26.3432 | 39.3004 | 193.404 | 40.3771 | 89.8695 | 94.9805 | 95.5833 | 98.7252 | 130.9972 | 69.8081 | 26.2016 | 577.1083 | 484.251 | 102.8159 | 5.3212 | 4.0524 | 0.73862 | 0.82567 | 0.8356 | -0.00062 | 89.8502 | 84.2695 | 1.5035 | 0.73802 | 0.00081 | 13.2359 | 11.8889 | 24.4847 | 23.8162
23.8245 | 330.8414 | 1803.762 | 89.7008 | 26.2959 | 39.2935 | 193.4212 | 40.3455 | 90.4067 | 95.0003 | 95.9125 | 98.7304 | 112.9303 | 70.7871 | 23.9538 | 572.0009 | 485.012 | 102.596 | 5.3253 | 4.0976 | 0.73946 | 0.82567 | 0.8356 | -0.00062 | 89.8043 | 84.3905 | 1.5044 | 0.74007 | 0.00081 | 12.922 | 11.5788 | 24.493 | 23.8245
23.8329 | 330.8497 | 1803.7725 | 89.3298 | 26.2837 | 39.309 | 193.274 | 40.3557 | 89.636 | 95.009 | 95.7357 | 98.7292 | 96.9296 | 69.8431 | 28.1971 | 573.5295 | 482.7698 | 102.733 | 5.3449 | 3.8704 | 0.73979 | 0.82567 | 0.8356 | -0.00062 | 89.8208 | 84.3071 | 1.4999 | 0.73871 | 0.00081 | 13.1304 | 11.7847 | 24.5013 | 23.8329
23.8412 | 330.858 | 1802.1895 | 89.4098 | 26.2038 | 39.3052 | 193.2927 | 40.3656 | 90.4317 | 94.9959 | 95.6755 | 98.7183 | 174.6767 | 69.3757 | 26.7061 | 574.8711 | 482.7755 | 102.4446 | 5.3528 | 3.9426 | 0.74014 | 0.82567 | 0.8356 | -0.00062 | 89.8222 | 84.247 | 1.4995 | 0.73906 | 0.00081 | 13.0761 | 11.7311 | 24.5097 | 23.8412
23.8495 | 330.8664 | 1802.2537 | 89.4801 | 26.2365 | 39.2792 | 193.2396 | 40.2812 | 90.5506 | 95.0371 | 95.7202 | 98.725 | 123.8254 | 68.4062 | 29.7473 | 575.4353 | 483.3729 | 102.2939 | 5.3605 | 3.8876 | 0.73903 | 0.82567 | 0.8356 | -0.00062 | 89.796 | 84.2193 | 1.4993 | 0.73907 | 0.00081 | 13.075 | 11.73 | 24.518 | 23.8495
23.8579 | 330.8747 | 1803.7909 | 89.3763 | 26.2017 | 39.2685 | 193.1459 | 40.2728 | 90.4711 | 95.0075 | 95.8412 | 98.7324 | 82.2982 | 66.9446 | 25.3082 | 575.7229 | 485.5184 | 102.6217 | 5.3181 | 3.8589 | 0.73908 | 0.82567 | 0.8356 | -0.00062 | 89.7931 | 83.8715 | 1.5008 | 0.73899 | 0.00081 | 13.0869 | 11.7418 | 24.5263 | 23.8579
23.8662 | 330.883 | 1803.8672 | 89.3418 | 25.8966 | 39.2633 | 193.0739 | 40.2828 | 89.8673 | 95.036 | 95.8474 | 98.7269 | 127.6243 | 70.7581 | 23.6544 | 574.8556 | 483.5826 | 102.4195 | 5.3106 | 4.0146 | 0.73889 | 0.82567 | 0.8356 | -0.00062 | 89.7817 | 83.8485 | 1.5016 | 0.73858 | 0.0008 | 13.1509 | 11.805 | 24.5347 | 23.8662
23.8745 | 330.8914 | 1805.4259 | 89.4157 | 25.3788 | 39.2833 | 193.0568 | 40.2452 | 89.9067 | 95.036 | 95.5028 | 98.7271 | 112.7802 | 69.3698 | 26.6985 | 570.4425 | 484.9292 | 102.394 | 5.3417 | 3.6657 | 0.7379 | 0.82567 | 0.8356 | -0.00062 | 89.7921 | 83.6648 | 1.4999 | 0.73943 | 0.0008 | 13.0197 | 11.6753 | 24.543 | 23.8745
23.8829 | 330.8997 | 1805.3927 | 89.6475 | 25.1643 | 39.247 | 192.948 | 40.2735 | 90.4479 | 95.0328 | 95.4969 | 98.7205 | 106.5618 | 69.3269 | 25.8958 | 573.4135 | 484.2318 | 102.4494 | 5.2993 | 3.7191 | 0.73535 | 0.82567 | 0.8356 | -0.00062 | 89.8126 | 83.897 | 1.4811 | 0.73749 | 0.00081 | 13.3181 | 11.9702 | 24.5513 | 23.8829
23.8912 | 330.908 | 1803.9269 | 89.4397 | 25.0809 | 39.2193 | 192.8767 | 40.2761 | 89.8299 | 95.064 | 95.841 | 98.7289 | 182.2028 | 70.2962 | 25.3012 | 577.1569 | 486.6626 | 102.593 | 5.3199 | 3.7888 | 0.73845 | 0.82567 | 0.8356 | -0.00062 | 89.8709 | 84.2044 | 1.5018 | 0.73817 | 0.00081 | 13.2131 | 11.8664 | 24.5597 | 23.8912
23.8995 | 330.9164 | 1803.7761 | 89.4677 | 25.1588 | 39.222 | 192.8867 | 40.2167 | 89.6332 | 95.0829 | 95.8197 | 98.7195 | 123.8512 | 69.3726 | 28.53 | 575.1641 | 483.4796 | 102.6474 | 5.3718 | 3.8075 | 0.73949 | 0.82567 | 0.8356 | -0.00062 | 89.856 | 83.7203 | 1.501 | 0.73807 | 0.0008 | 13.2282 | 11.8814 | 24.568 | 23.8995
23.9079 | 330.9247 | 1802.3782 | 89.6304 | 24.9829 | 39.2109 | 192.8372 | 40.2059 | 90.3408 | 95.0844 | 95.6356 | 98.7294 | 83.9017 | 69.3871 | 28.2803 | 570.486 | 483.5821 | 102.8852 | 5.324 | 4.0109 | 0.73936 | 0.82567 | 0.8356 | -0.00062 | 89.8636 | 84.2383 | 1.5012 | 0.73811 | 0.00081 | 13.2224 | 11.8756 | 24.5763 | 23.9079
23.9162 | 330.933 | 1803.7923 | 89.3813 | 24.9021 | 39.1888 | 192.7094 | 40.2338 | 90.6005 | 95.0944 | 95.4391 | 98.7346 | 125.31 | 70.2866 | 28.1161 | 575.5575 | 484.6098 | 103.0991 | 5.3547 | 4.0226 | 0.73773 | 0.82567 | 0.8356 | -0.00062 | 89.8492 | 83.5625 | 1.5007 | 0.73857 | 0.0008 | 13.1522 | 11.8062 | 24.5847 | 23.9162
23.9245 | 330.9414 | 1803.8374 | 89.3434 | 24.8674 | 39.1834 | 192.7202 | 40.2068 | 90.4972 | 95.0978 | 95.8401 | 98.7251 | 112.7561 | 68.3563 | 30.2214 | 574.9677 | 484.6501 | 102.9709 | 5.3302 | 3.7935 | 0.73766 | 0.82567 | 0.8356 | -0.00062 | 89.8616 | 83.7605 | 1.5006 | 0.73816 | 0.0008 | 13.2149 | 11.8682 | 24.593 | 23.9245
23.9329 | 330.9497 | 1802.1523 | 89.4669 | 24.7548 | 39.1823 | 192.7112 | 40.2275 | 90.5378 | 95.1044 | 95.9368 | 98.7238 | 76.6983 | 68.3685 | 27.203 | 573.8044 | 485.5753 | 102.8892 | 5.3882 | 3.7485 | 0.73784 | 0.82567 | 0.8356 | -0.00062 | 89.8732 | 84.0377 | 1.4977 | 0.73956 | 0.00081 | 12.9998 | 11.6556 | 24.6013 | 23.9329
23.9412 | 330.958 | 1802.1422 | 89.5382 | 24.8115 | 39.1813 | 192.6561 | 40.2081 | 89.9276 | 95.1218 | 95.4359 | 98.7177 | 143.0471 | 68.4218 | 23.085 | 574.316 | 483.7048 | 102.6987 | 5.3424 | 3.7289 | 0.73823 | 0.82567 | 0.8356 | -0.00062 | 89.8784 | 83.5495 | 1.5018 | 0.73757 | 0.0008 | 13.3057 | 11.9579 | 24.6097 | 23.9412
23.9495 | 330.9664 | 1802.1487 | 89.5411 | 24.7462 | 39.1565 | 192.681 | 40.1726 | 89.8876 | 95.1274 | 95.6456 | 98.7173 | 114.5994 | 67.9409 | 25.7717 | 573.4359 | 482.7936 | 102.7315 | 5.3546 | 3.8933 | 0.73744 | 0.82567 | 0.8356 | -0.00062 | 89.8627 | 83.993 | 1.5059 | 0.73685 | 0.00081 | 13.4161 | 12.067 | 24.618 | 23.9495
23.9579 | 330.9747 | 1803.7812 | 89.6317 | 24.6188 | 39.1515 | 192.7428 | 40.169 | 90.5835 | 95.169 | 95.663 | 98.7069 | 97.3177 | 69.3547 | 24.7985 | 572.2683 | 485.3444 | 102.7547 | 5.3671 | 4.0671 | 0.73855 | 0.82567 | 0.8356 | -0.00062 | 89.8939 | 83.5106 | 1.5004 | 0.73938 | 0.0008 | 13.0278 | 11.6833 | 24.6263 | 23.9579
23.9662 | 330.983 | 1805.4193 | 89.4298 | 24.7069 | 39.1457 | 192.7001 | 40.1746 | 90.403 | 95.1294 | 95.6687 | 98.7062 | 122.2297 | 69.3833 | 26.1991 | 576.7763 | 487.3444 | 102.5535 | 5.3863 | 4.0111 | 0.73899 | 0.82567 | 0.8356 | -0.00062 | 89.8658 | 84.5501 | 1.5071 | 0.73785 | 0.00081 | 13.2625 | 11.9152 | 24.6347 | 23.9662
23.9745 | 330.9914 | 1805.3663 | 89.4319 | 24.7795 | 39.1379 | 192.7219 | 40.1422 | 90.7247 | 95.1338 | 95.3646 | 98.7035 | 109.4478 | 70.291 | 27.2754 | 575.0556 | 484.5802 | 102.6422 | 5.3671 | 3.7341 | 0.7389 | 0.82567 | 0.8356 | -0.00062 | 89.923 | 84.1205 | 1.5 | 0.73965 | 0.00081 | 12.9869 | 11.6429 | 24.643 | 23.9745
23.9829 | 330.9997 | 1803.8175 | 89.5624 | 24.7717 | 39.1236 | 192.8074 | 40.1307 | 90.5727 | 95.1753 | 95.5562 | 98.7101 | 74.9823 | 69.8319 | 32.1033 | 570.0489 | 486.8308 | 102.3807 | 5.3872 | 3.7783 | 0.73829 | 0.82567 | 0.8356 | -0.00062 | 89.9783 | 84.4094 | 1.5019 | 0.73838 | 0.00081 | 13.1808 | 11.8345 | 24.6513 | 23.9829
23.9912 | 331.008 | 1803.812 | 89.7132 | 24.6168 | 39.1468 | 192.7277 | 40.1704 | 90.0694 | 95.1767 | 95.976 | 98.706 | 150.7864 | 69.3726 | 27.5232 | 573.894 | 483.8705 | 102.4732 | 5.3995 | 3.8596 | 0.73826 | 0.82567 | 0.8356 | -0.00062 | 89.9461 | 84.2926 | 1.4827 | 0.73842 | 0.00081 | 13.1746 | 11.8283 | 24.6597 | 23.9912
23.9995 | 331.0164 | 1803.8234 | 89.5316 | 24.8333 | 39.1375 | 192.7131 | 40.1252 | 90.2671 | 95.2011 | 95.6092 | 98.7129 | 117.677 | 68.899 | 27.7227 | 577.43 | 484.1619 | 102.4319 | 5.4264 | 3.9034 | 0.7382 | 0.82567 | 0.8356 | -0.00062 | 89.9355 | 84.0541 | 1.4984 | 0.73838 | 0.00081 | 13.1815 | 11.8352 | 24.668 | 23.9995
24.0079 | 331.0247 | 1800.6152 | 89.477 | 25.1478 | 39.1312 | 192.8747 | 40.177 | 90.437 | 95.2279 | 95.6274 | 98.7062 | 98.6486 | 68.4023 | 25.4761 | 575.9274 | 482.3136 | 102.4223 | 5.3931 | 3.9501 | 0.7391 | 0.82567 | 0.8356 | -0.00062 | 89.9831 | 83.7348 | 1.5035 | 0.73828 | 0.0008 | 13.196 | 11.8495 | 24.6763 | 24.0079
24.0162 | 331.033 | 1805.4251 | 89.5315 | 25.083 | 39.1247 | 192.9299 | 40.1832 | 90.6482 | 95.2172 | 95.9584 | 98.7125 | 119.9459 | 68.4175 | 23.44 | 576.4931 | 485.596 | 102.4312 | 5.4119 | 3.9213 | 0.73594 | 0.82567 | 0.8356 | -0.00062 | 89.9764 | 83.8655 | 1.4929 | 0.73833 | 0.0008 | 13.1884 | 11.8421 | 24.6847 | 24.0162
24.0245 | 331.0414 | 1803.8882 | 89.6306 | 25.0258 | 39.139 | 192.8964 | 40.1779 | 90.6398 | 95.2408 | 95.6012 | 98.7004 | 108.8369 | 68.8984 | 27.2009 | 574.4884 | 484.9152 | 102.6679 | 5.3918 | 3.7476 | 0.73823 | 0.82567 | 0.8356 | -0.00062 | 89.9678 | 83.492 | 1.5017 | 0.7373 | 0.0008 | 13.3476 | 11.9993 | 24.693 | 24.0245
24.0329 | 331.0497 | 1805.3436 | 89.5887 | 24.8944 | 39.1361 | 192.9616 | 40.2064 | 90.3648 | 95.2242 | 95.5914 | 98.7104 | 77.9788 | 71.2409 | 25.7493 | 574.8395 | 483.9176 | 102.7152 | 5.4112 | 3.9791 | 0.73928 | 0.82567 | 0.8356 | -0.00062 | 89.9571 | 84.0261 | 1.5017 | 0.73816 | 0.00081 | 13.2144 | 11.8677 | 24.7013 | 24.0329
24.0412 | 331.058 | 1805.367 | 89.6625 | 24.9435 | 39.1322 | 193.0488 | 40.2437 | 90.6745 | 95.2372 | 95.5974 | 98.7067 | 156.6765 | 70.7554 | 26.9821 | 573.7473 | 485.3574 | 102.7322 | 5.4272 | 3.9815 | 0.73953 | 0.82567 | 0.8356 | -0.00062 | 89.9701 | 83.6808 | 1.5047 | 0.73794 | 0.0008 | 13.2481 | 11.901 | 24.7097 | 24.0412
24.0495 | 331.0664 | 1803.7867 | 89.7663 | 25.2937 | 39.1433 | 193.1223 | 40.2204 | 90.1689 | 95.2726 | 95.7244 | 98.7106 | 119.2891 | 69.3387 | 31.3727 | 577.191 | 481.4687 | 102.7245 | 5.4351 | 3.9868 | 0.73893 | 0.82567 | 0.8356 | -0.00062 | 89.9961 | 83.9632 | 1.5015 | 0.73942 | 0.00081 | 13.0216 | 11.6772 | 24.718 | 24.0495
24.0579 | 331.0747 | 1803.7807 | 89.7013 | 25.6085 | 39.1597 | 193.1867 | 40.2671 | 90.2394 | 95.1938 | 95.8756 | 98.7078 | 98.6045 | 67.9223 | 26.0024 | 574.963 | 486.4301 | 102.8556 | 5.3901 | 3.8588 | 0.73919 | 0.82567 | 0.8356 | -0.00062 | 89.9564 | 83.9482 | 1.5033 | 0.73843 | 0.00081 | 13.1729 | 11.8267 | 24.7263 | 24.0579
24.0662 | 331.083 | 1803.7961 | 89.6353 | 25.6573 | 39.1456 | 193.3283 | 40.2841 | 90.4771 | 95.2459 | 95.6361 | 98.7022 | 126.5638 | 69.8168 | 23.688 | 572.5325 | 486.8127 | 102.8782 | 5.431 | 3.8623 | 0.73709 | 0.82567 | 0.8356 | -0.00062 | 90.0043 | 83.9887 | 1.5071 | 0.73771 | 0.00081 | 13.2837 | 11.9362 | 24.7347 | 24.0662
24.0745 | 331.0914 | 1805.3743 | 89.6847 | 25.4506 | 39.1422 | 193.2572 | 40.2675 | 90.6968 | 95.2414 | 95.5056 | 98.7062 | 110.5596 | 69.8629 | 25.1878 | 576.6323 | 485.083 | 102.828 | 5.4458 | 3.6369 | 0.739 | 0.82567 | 0.8356 | -0.00062 | 90.004 | 83.9812 | 1.5008 | 0.73885 | 0.00081 | 13.1087 | 11.7633 | 24.743 | 24.0745
24.0829 | 331.0997 | 1802.3455 | 89.7714 | 25.383 | 39.1681 | 193.2607 | 40.31 | 90.2324 | 95.2771 | 95.8851 | 98.7113 | 78.0373 | 68.902 | 27.569 | 575.1279 | 485.143 | 102.9121 | 5.4262 | 3.7225 | 0.73861 | 0.82567 | 0.8356 | -0.00062 | 89.9645 | 83.9126 | 1.5028 | 0.73844 | 0.00081 | 13.1715 | 11.8254 | 24.7513 | 24.0829
24.0912 | 331.108 | 1802.1931 | 89.7826 | 25.198 | 39.1464 | 193.2672 | 40.3248 | 90.5135 | 95.2692 | 95.6602 | 98.7092 | 151.461 | 68.8942 | 28.6055 | 575.5957 | 485.1006 | 102.587 | 5.4197 | 3.8867 | 0.73891 | 0.82567 | 0.8356 | -0.00062 | 90.0113 | 84.2167 | 1.5012 | 0.73958 | 0.00081 | 12.997 | 11.6529 | 24.7597 | 24.0912
24.0995 | 331.1164 | 1805.359 | 89.6958 | 25.2153 | 39.1564 | 193.2175 | 40.2615 | 89.9398 | 95.3009 | 95.7505 | 98.7031 | 107.6412 | 68.4044 | 28.4991 | 573.622 | 485.0317 | 102.5641 | 5.4159 | 3.924 | 0.73807 | 0.82567 | 0.8356 | -0.00062 | 89.9976 | 83.8531 | 1.497 | 0.73881 | 0.0008 | 13.1149 | 11.7694 | 24.768 | 24.0995
24.1079 | 331.1247 | 1802.1847 | 89.8247 | 25.1294 | 39.1424 | 193.2333 | 40.2992 | 90.5463 | 95.2979 | 95.8924 | 98.701 | 131.6361 | 69.4672 | 28.6184 | 575.5788 | 485.1865 | 102.6706 | 5.4301 | 3.8575 | 0.73989 | 0.82567 | 0.8356 | -0.00062 | 90.0378 | 83.9532 | 1.503 | 0.73946 | 0.00081 | 13.0155 | 11.6712 | 24.7763 | 24.1079
24.1162 | 331.133 | 1805.391 | 89.6881 | 24.9152 | 39.1627 | 193.173 | 40.3069 | 89.9485 | 95.3026 | 95.8357 | 98.7075 | 114.8702 | 70.8061 | 27 | 573.2664 | 486.0641 | 102.685 | 5.4398 | 3.841 | 0.73882 | 0.82567 | 0.8356 | -0.00062 | 90.0274 | 84.5649 | 1.5048 | 0.73835 | 0.00081 | 13.1855 | 11.8392 | 24.7847 | 24.1162
24.1245 | 331.1414 | 1803.7812 | 89.6308 | 24.7353 | 39.1624 | 193.0983 | 40.3116 | 90.386 | 95.3196 | 95.3581 | 98.702 | 110.3752 | 69.8944 | 23.5394 | 574.3019 | 483.769 | 102.3255 | 5.4428 | 3.9257 | 0.73947 | 0.82567 | 0.8356 | -0.00062 | 90.0326 | 84.412 | 1.5 | 0.74006 | 0.00081 | 12.9241 | 11.5808 | 24.793 | 24.1245
24.1329 | 331.1497 | 1805.3984 | 89.9218 | 24.9613 | 39.1518 | 193.2955 | 40.3585 | 90.1367 | 95.3197 | 95.6414 | 98.7085 | 179.9721 | 70.7579 | 26.7331 | 573.4266 | 485.0514 | 102.4221 | 5.4263 | 3.9959 | 0.73978 | 0.82567 | 0.8356 | -0.00062 | 89.991 | 84.3792 | 1.5043 | 0.73825 | 0.00081 | 13.2016 | 11.8551 | 24.8013 | 24.1329
24.1412 | 331.158 | 1802.1642 | 89.8527 | 25.0019 | 39.1336 | 193.1091 | 40.3153 | 90.7693 | 95.297 | 95.823 | 98.7054 | 129.2228 | 71.2281 | 26.9989 | 572.7684 | 485.3444 | 102.4421 | 5.4359 | 4.1415 | 0.73982 | 0.82567 | 0.8356 | -0.00062 | 89.9828 | 83.9565 | 1.5031 | 0.73935 | 0.00081 | 13.0323 | 11.6878 | 24.8097 | 24.1412
24.1495 | 331.1664 | 1803.7741 | 89.962 | 25.0201 | 39.1229 | 193.1431 | 40.2735 | 90.1358 | 95.3246 | 95.5726 | 98.6975 | 108.9638 | 68.8958 | 26.528 | 576.3897 | 484.6041 | 102.3697 | 5.4269 | 3.7356 | 0.73935 | 0.82567 | 0.8356 | -0.00062 | 89.9504 | 84.0531 | 1.5013 | 0.73828 | 0.00081 | 13.1961 | 11.8496 | 24.818 | 24.1495
24.1579 | 331.1747 | 1803.8424 | 89.8346 | 25.1466 | 39.1425 | 193.1789 | 40.322 | 90.5121 | 95.311 | 95.5988 | 98.7039 | 148.8413 | 69.4187 | 31.5826 | 576.3145 | 484.3468 | 102.5136 | 5.4648 | 3.5798 | 0.73779 | 0.82567 | 0.8356 | -0.00062 | 89.9679 | 83.6153 | 1.4978 | 0.73876 | 0.0008 | 13.123 | 11.7774 | 24.8263 | 24.1579
24.1662 | 331.183 | 1803.7614 | 89.8597 | 25.198 | 39.1496 | 193.2525 | 40.3222 | 89.9721 | 95.3018 | 95.6688 | 98.7029 | 113.0047 | 68.4063 | 32.0049 | 569.5385 | 485.5639 | 102.6732 | 5.4441 | 3.5575 | 0.73793 | 0.82567 | 0.8356 | -0.00062 | 90.0334 | 83.7541 | 1.502 | 0.7379 | 0.0008 | 13.2555 | 11.9083 | 24.8347 | 24.1662
24.1745 | 331.1914 | 1803.7902 | 90.0281 | 25.3111 | 39.1482 | 193.1986 | 40.3517 | 90.5019 | 95.2725 | 95.5999 | 98.7062 | 104.7246 | 68.4159 | 26.845 | 574.2357 | 484.1195 | 102.7616 | 5.4357 | 3.8049 | 0.73745 | 0.82567 | 0.8356 | -0.00062 | 90.0084 | 83.65 | 1.4984 | 0.73954 | 0.0008 | 13.0028 | 11.6586 | 24.843 | 24.1745
24.1829 | 331.1997 | 1803.8192 | 89.7506 | 25.3459 | 39.1438 | 193.2915 | 40.3746 | 90.6244 | 95.2736 | 95.6557 | 98.7094 | 83.6782 | 69.7551 | 24.1988 | 575.1936 | 485.4314 | 102.9921 | 5.4371 | 4.0034 | 0.73798 | 0.82567 | 0.8356 | -0.00062 | 90.0188 | 83.51 | 1.5066 | 0.73823 | 0.0008 | 13.2046 | 11.858 | 24.8513 | 24.1829
24.1912 | 331.208 | 1803.8043 | 89.7377 | 25.3702 | 39.1361 | 193.2073 | 40.39 | 90.4385 | 95.2568 | 95.8554 | 98.6965 | 134.3128 | 70.316 | 23.9191 | 574.1005 | 485.4821 | 102.5443 | 5.4249 | 3.9578 | 0.73804 | 0.82567 | 0.8356 | -0.00062 | 90.0243 | 83.8365 | 1.4996 | 0.73994 | 0.0008 | 12.9421 | 11.5986 | 24.8597 | 24.1912
24.1995 | 331.2164 | 1803.8245 | 89.6946 | 25.4953 | 39.1292 | 193.2792 | 40.3351 | 90.5685 | 95.2197 | 95.7132 | 98.7008 | 99.0064 | 69.8994 | 27.322 | 574.6184 | 482.5026 | 102.4264 | 5.4665 | 3.8669 | 0.74031 | 0.82567 | 0.8356 | -0.00062 | 89.977 | 84.4524 | 1.4999 | 0.7398 | 0.00081 | 12.964 | 11.6203 | 24.868 | 24.1995
24.2079 | 331.2247 | 1803.7578 | 89.7989 | 25.558 | 39.1324 | 193.248 | 40.3769 | 90.3621 | 95.2334 | 95.5374 | 98.7083 | 134.1118 | 69.8051 | 27.3489 | 573.6133 | 484.1536 | 102.8895 | 5.4169 | 3.98 | 0.73938 | 0.82567 | 0.8356 | -0.00062 | 89.96 | 84.0497 | 1.4929 | 0.73898 | 0.00081 | 13.0886 | 11.7434 | 24.8763 | 24.2079
24.2162 | 331.233 | 1803.7887 | 89.671 | 25.5707 | 39.1181 | 193.3181 | 40.368 | 90.0451 | 95.1924 | 95.7989 | 98.7099 | 116.7699 | 70.7648 | 31.9464 | 574.6737 | 484.3664 | 102.771 | 5.4086 | 4.142 | 0.7381 | 0.82567 | 0.8356 | -0.00062 | 89.9399 | 84.5288 | 1.4702 | 0.73608 | 0.00081 | 13.5352 | 12.1847 | 24.8847 | 24.2162
24.2245 | 331.2414 | 1803.7431 | 89.7217 | 25.6885 | 39.1388 | 193.3337 | 40.381 | 90.6484 | 95.2109 | 95.9112 | 98.701 | 103.8812 | 70.2971 | 25.7678 | 576.6354 | 485.7353 | 102.6997 | 5.4535 | 4.023 | 0.73859 | 0.82567 | 0.8356 | -0.00062 | 89.962 | 84.1028 | 1.5004 | 0.7387 | 0.00081 | 13.1327 | 11.7869 | 24.893 | 24.2245
24.2329 | 331.2497 | 1802.2048 | 89.7141 | 25.758 | 39.1295 | 193.2504 | 40.4127 | 90.5443 | 95.2024 | 95.466 | 98.6986 | 180.6575 | 70.2934 | 24.8923 | 576.3739 | 483.7105 | 102.936 | 5.414 | 3.7271 | 0.7381 | 0.82567 | 0.8356 | -0.00062 | 89.9497 | 83.9473 | 1.4975 | 0.73891 | 0.00081 | 13.0998 | 11.7545 | 24.9013 | 24.2329
24.2412 | 331.258 | 1803.8509 | 89.7897 | 25.7468 | 39.1299 | 193.2509 | 40.382 | 90.7202 | 95.2139 | 95.751 | 98.7058 | 122.2085 | 68.9137 | 25.7799 | 571.1481 | 484.5057 | 102.6073 | 5.4018 | 3.6486 | 0.73752 | 0.82567 | 0.8356 | -0.00062 | 89.9549 | 83.9191 | 1.4995 | 0.7382 | 0.00081 | 13.2092 | 11.8626 | 24.9097 | 24.2412
24.2495 | 331.2664 | 1803.8128 | 89.8252 | 25.7472 | 39.1358 | 193.201 | 40.3848 | 90.5052 | 95.1647 | 95.7526 | 98.7051 | 87.3645 | 68.4444 | 27.9702 | 573.7983 | 486.6185 | 102.3768 | 5.4581 | 3.738 | 0.73889 | 0.82567 | 0.8356 | -0.00062 | 89.9525 | 83.574 | 1.5006 | 0.73927 | 0.0008 | 13.0453 | 11.7006 | 24.918 | 24.2495
24.2579 | 331.2747 | 1803.8725 | 89.7453 | 25.7605 | 39.1393 | 193.1884 | 40.4284 | 90.5273 | 95.1489 | 95.6372 | 98.7026 | 131.4088 | 69.7853 | 27.6079 | 577.1726 | 485.9848 | 102.5301 | 5.3919 | 3.9862 | 0.73927 | 0.82567 | 0.8356 | -0.00062 | 89.9004 | 83.7539 | 1.5049 | 0.73823 | 0.0008 | 13.2044 | 11.8578 | 24.9263 | 24.2579
24.2662 | 331.283 | 1805.4071 | 89.8817 | 25.7594 | 39.1289 | 193.1537 | 40.3777 | 90.5657 | 95.122 | 95.6139 | 98.6957 | 113.3341 | 70.2771 | 28.7055 | 575.0092 | 481.4128 | 102.8152 | 5.3942 | 4.1411 | 0.73903 | 0.82567 | 0.8356 | -0.00062 | 89.9363 | 84.2056 | 1.5049 | 0.73768 | 0.00081 | 13.2892 | 11.9416 | 24.9347 | 24.2662
24.2745 | 331.2914 | 1803.6158 | 89.8682 | 25.6901 | 39.1204 | 193.1035 | 40.4122 | 90.5369 | 95.1615 | 95.612 | 98.6982 | 108.3388 | 70.8042 | 30.1011 | 574.0704 | 485.959 | 102.4581 | 5.3922 | 4.1418 | 0.73775 | 0.82567 | 0.8356 | -0.00062 | 89.9595 | 83.8166 | 1.4946 | 0.73902 | 0.0008 | 13.0822 | 11.7371 | 24.943 | 24.2745
24.2829 | 331.2997 | 1803.7849 | 89.7187 | 25.7986 | 39.1141 | 193.1777 | 40.4355 | 90.3654 | 95.1452 | 95.8245 | 98.6969 | 192.1968 | 68.897 | 27.2169 | 576.9796 | 486.1764 | 102.3582 | 5.4114 | 3.7701 | 0.73748 | 0.82567 | 0.8356 | -0.00062 | 89.9744 | 84.1231 | 1.4994 | 0.73946 | 0.00081 | 13.0155 | 11.6711 | 24.9513 | 24.2829
24.2912 | 331.308 | 1805.4287 | 89.9242 | 25.836 | 39.1307 | 193.1137 | 40.4501 | 90.4646 | 95.1737 | 95.8313 | 98.7104 | 126.0664 | 71.2105 | 24.4919 | 574.8924 | 487.0327 | 103.0178 | 5.4113 | 3.8339 | 0.73703 | 0.82567 | 0.8356 | -0.00062 | 89.942 | 83.6298 | 1.5035 | 0.73695 | 0.0008 | 13.4015 | 12.0526 | 24.9597 | 24.2912
24.2995 | 331.3164 | 1803.7839 | 89.5371 | 25.8033 | 39.129 | 193.1319 | 40.4199 | 90.0712 | 95.1547 | 95.5508 | 98.7097 | 89.341 | 70.7464 | 25.9177 | 575.8008 | 485.5846 | 102.8524 | 5.3723 | 3.955 | 0.739 | 0.82567 | 0.8356 | -0.00062 | 89.9261 | 83.8168 | 1.5008 | 0.73936 | 0.0008 | 13.0315 | 11.687 | 24.968 | 24.2995
24.3079 | 331.3247 | 1803.7697 | 89.872 | 25.739 | 39.1202 | 193.1504 | 40.459 | 90.2051 | 95.148 | 95.9318 | 98.7172 | 133.2956 | 69.8401 | 27.5486 | 573.9075 | 484.8117 | 102.8688 | 5.4011 | 4.1101 | 0.73974 | 0.82567 | 0.8356 | -0.00062 | 89.9576 | 83.5504 | 1.5036 | 0.73824 | 0.0008 | 13.2023 | 11.8557 | 24.9763 | 24.3079
24.3162 | 331.333 | 1805.3704 | 89.6531 | 25.57 | 39.1228 | 193.1389 | 40.4006 | 90.3993 | 95.1607 | 95.5631 | 98.7095 | 109.3399 | 68.8252 | 25.0984 | 575.2372 | 485.5758 | 102.921 | 5.4038 | 3.775 | 0.73727 | 0.82567 | 0.8356 | -0.00062 | 89.9443 | 83.9351 | 1.4855 | 0.73796 | 0.00081 | 13.2452 | 11.8982 | 24.9847 | 24.3162
24.3245 | 331.3414 | 1803.8037 | 89.6506 | 25.62 | 39.1048 | 193.1419 | 40.3928 | 90.6398 | 95.1616 | 95.3872 | 98.7023 | 107.8798 | 67.9287 | 27.4213 | 574.2441 | 485.9476 | 102.7214 | 5.4024 | 3.5415 | 0.73525 | 0.82567 | 0.8356 | -0.00062 | 89.9269 | 83.5922 | 1.5044 | 0.73669 | 0.0008 | 13.4407 | 12.0913 | 24.993 | 24.3245
24.3329 | 331.3497 | 1803.6249 | 89.7681 | 25.5381 | 39.0934 | 193.0564 | 40.4055 | 90.5047 | 95.1811 | 95.8076 | 98.704 | 183.7834 | 68.3749 | 32.2942 | 576.8628 | 484.046 | 102.5022 | 5.4472 | 3.6245 | 0.73853 | 0.82567 | 0.8356 | -0.00062 | 89.972 | 84.0924 | 1.5021 | 0.73916 | 0.00081 | 13.0621 | 11.7172 | 25.0013 | 24.3329
24.3412 | 331.358 | 1803.7982 | 89.6488 | 25.6009 | 39.088 | 193.13 | 40.3908 | 90.2957 | 95.1767 | 95.8597 | 98.6994 | 124.1209 | 68.8708 | 26.8055 | 573.9648 | 485.1218 | 102.4234 | 5.3909 | 3.8579 | 0.7388 | 0.82567 | 0.8356 | -0.00062 | 89.9006 | 84.5712 | 1.5086 | 0.73734 | 0.00081 | 13.3403 | 11.9921 | 25.0097 | 24.3412
24.3495 | 331.3664 | 1803.8051 | 89.6157 | 25.5987 | 39.0587 | 193.104 | 40.3592 | 90.3476 | 95.1624 | 95.573 | 98.709 | 93.466 | 71.7491 | 26.8695 | 570.7841 | 485.0664 | 102.8012 | 5.395 | 4.1984 | 0.73929 | 0.82567 | 0.8356 | -0.00062 | 89.9517 | 84.599 | 1.5007 | 0.74026 | 0.00081 | 12.8939 | 11.551 | 25.018 | 24.3495
24.3579 | 331.3747 | 1802.3458 | 89.7704 | 25.6831 | 39.0872 | 193.1404 | 40.4318 | 90.5192 | 95.1141 | 95.7087 | 98.7083 | 143.352 | 69.8563 | 24.2523 | 575.6666 | 484.5642 | 102.6844 | 5.4458 | 3.9615 | 0.73937 | 0.82567 | 0.8356 | -0.00062 | 89.9497 | 84.3061 | 1.5018 | 0.73866 | 0.00081 | 13.1382 | 11.7925 | 25.0263 | 24.3579
24.3662 | 331.383 | 1803.8202 | 89.6908 | 25.7518 | 39.077 | 193.2108 | 40.3998 | 90.4143 | 95.1321 | 95.9037 | 98.7051 | 118.9335 | 68.885 | 26.5119 | 574.9061 | 485.1907 | 102.5569 | 5.4067 | 3.8415 | 0.73765 | 0.82567 | 0.8356 | -0.00062 | 89.8963 | 83.8839 | 1.4968 | 0.7395 | 0.00081 | 13.0092 | 11.665 | 25.0347 | 24.3662
24.3745 | 331.3914 | 1803.7967 | 89.6081 | 25.8693 | 39.0858 | 193.1807 | 40.3991 | 90.0755 | 95.0941 | 95.6102 | 98.7036 | 108.7677 | 69.8393 | 28.3544 | 571.3066 | 484.4922 | 102.6175 | 5.4293 | 3.9042 | 0.73892 | 0.82567 | 0.8356 | -0.00062 | 89.8835 | 83.811 | 1.5036 | 0.73769 | 0.0008 | 13.2864 | 11.9388 | 25.043 | 24.3745
24.3829 | 331.3997 | 1805.4151 | 89.57 | 25.821 | 39.0802 | 193.205 | 40.4221 | 90.4958 | 95.123 | 95.5298 | 98.7065 | 205.0503 | 69.8267 | 23.6908 | 573.6031 | 485.7198 | 102.3241 | 5.41 | 3.833 | 0.73825 | 0.82567 | 0.8356 | -0.00062 | 89.873 | 83.7729 | 1.5008 | 0.73883 | 0.0008 | 13.1119 | 11.7664 | 25.0513 | 24.3829
24.3912 | 331.408 | 1803.8059 | 89.7996 | 25.7126 | 39.0672 | 193.1749 | 40.3973 | 90.6413 | 95.1063 | 95.6114 | 98.7074 | 125.1923 | 69.3875 | 29.5217 | 574.8495 | 484.3747 | 102.2629 | 5.428 | 3.9717 | 0.73759 | 0.82567 | 0.8356 | -0.00062 | 89.8951 | 83.9615 | 1.4995 | 0.73939 | 0.00081 | 13.026 | 11.6815 | 25.0597 | 24.3912
24.3995 | 331.4164 | 1803.7749 | 89.6435 | 25.6927 | 39.0715 | 193.0292 | 40.3731 | 90.5605 | 95.09 | 95.7597 | 98.6999 | 103.5969 | 68.389 | 26.2591 | 575.5549 | 485.0887 | 102.5251 | 5.3997 | 3.9662 | 0.73911 | 0.82567 | 0.8356 | -0.00062 | 89.8882 | 83.8827 | 1.4991 | 0.73925 | 0.00081 | 13.0471 | 11.7023 | 25.068 | 24.3995
24.4079 | 331.4247 | 1805.4016 | 89.7387 | 25.6986 | 39.0825 | 192.9662 | 40.3969 | 90.3587 | 95.0497 | 95.6457 | 98.7036 | 142.3382 | 68.8585 | 23.812 | 576.2679 | 484.105 | 102.7405 | 5.4197 | 3.787 | 0.73794 | 0.82567 | 0.8356 | -0.00062 | 89.9198 | 83.9426 | 1.46 | 0.73857 | 0.00081 | 13.1517 | 11.8058 | 25.0763 | 24.4079
24.4162 | 331.433 | 1806.437 | 89.5597 | 25.7655 | 39.0677 | 193.0436 | 40.3783 | 90.2829 | 95.0401 | 95.3831 | 98.7058 | 115.5731 | 70.3417 | 26.3974 | 577.3078 | 484.6993 | 102.6594 | 5.4261 | 3.7982 | 0.73848 | 0.82567 | 0.8356 | -0.00062 | 89.8857 | 83.9123 | 1.5021 | 0.73741 | 0.00081 | 13.3298 | 11.9817 | 25.0847 | 24.4162
24.4245 | 331.4414 | 1803.8019 | 89.6011 | 25.8066 | 39.0829 | 193.1618 | 40.3929 | 89.7141 | 95.0743 | 95.3269 | 98.7052 | 110.8194 | 71.2692 | 24.5157 | 571.3102 | 488.0521 | 102.7889 | 5.4314 | 3.8384 | 0.73911 | 0.82567 | 0.8356 | -0.00062 | 89.8838 | 83.9637 | 1.5008 | 0.73872 | 0.00081 | 13.1282 | 11.7826 | 25.093 | 24.4245
24.4329 | 331.4497 | 1802.1882 | 89.6008 | 25.7477 | 39.0763 | 193.166 | 40.417 | 90.4809 | 95.0729 | 95.8819 | 98.7057 | 99.1375 | 70.7952 | 27.7922 | 573.0785 | 485.273 | 102.7937 | 5.4105 | 3.8927 | 0.7377 | 0.82567 | 0.8356 | -0.00062 | 89.8612 | 84.0806 | 1.502 | 0.73842 | 0.00081 | 13.1743 | 11.828 | 25.1013 | 24.4329
24.4412 | 331.458 | 1803.8109 | 89.6076 | 25.7478 | 39.0772 | 193.098 | 40.4145 | 90.2072 | 95.0806 | 95.6452 | 98.709 | 135.083 | 68.4154 | 28.4908 | 576.6343 | 483.6307 | 102.9144 | 5.413 | 3.8416 | 0.73837 | 0.82567 | 0.8356 | -0.00062 | 89.9414 | 84.0034 | 1.5018 | 0.73872 | 0.00081 | 13.1295 | 11.7838 | 25.1097 | 24.4412
24.4495 | 331.4664 | 1805.4238 | 89.7528 | 25.7309 | 39.0757 | 193.0664 | 40.3657 | 89.9751 | 95.0944 | 95.6247 | 98.6992 | 111.1483 | 69.3319 | 28.6718 | 575.7434 | 484.1107 | 102.5663 | 5.4172 | 4.0278 | 0.73807 | 0.82567 | 0.8356 | -0.00062 | 89.9311 | 84.0543 | 1.5022 | 0.7384 | 0.00081 | 13.1784 | 11.8322 | 25.118 | 24.4495
24.4579 | 331.4747 | 1802.2534 | 89.8809 | 25.7998 | 39.0823 | 193.2037 | 40.4079 | 90.1266 | 95.1376 | 95.7464 | 98.7085 | 153.8947 | 69.7931 | 32.0772 | 575.7753 | 484.223 | 102.8018 | 5.3773 | 3.9558 | 0.73822 | 0.82567 | 0.8356 | -0.00062 | 89.9017 | 84.3212 | 1.4901 | 0.73763 | 0.00081 | 13.2957 | 11.9481 | 25.1263 | 24.4579
24.4662 | 331.483 | 1805.3973 | 89.7292 | 25.8276 | 39.0808 | 193.1611 | 40.4077 | 90.244 | 95.1114 | 95.8213 | 98.704 | 116.6908 | 69.8134 | 28.0528 | 576.8104 | 481.8539 | 102.7643 | 5.4098 | 3.7902 | 0.73823 | 0.82567 | 0.8356 | -0.00062 | 89.9088 | 83.8796 | 1.5006 | 0.73807 | 0.0008 | 13.229 | 11.8821 | 25.1347 | 24.4662
24.4745 | 331.4914 | 1805.3687 | 89.5257 | 25.7418 | 39.0892 | 193.2398 | 40.3847 | 90.615 | 95.1327 | 95.8372 | 98.7039 | 108.2731 | 68.8923 | 25.4643 | 575.1252 | 483.3848 | 102.5259 | 5.4452 | 3.6843 | 0.73833 | 0.82567 | 0.8356 | -0.00062 | 89.9018 | 83.8751 | 1.4994 | 0.73933 | 0.0008 | 13.0356 | 11.691 | 25.143 | 24.4745
24.4829 | 331.4997 | 1805.423 | 89.5351 | 25.7314 | 39.096 | 193.2712 | 40.4178 | 90.1014 | 95.1441 | 95.4934 | 98.7048 | 93.1441 | 67.8996 | 24.8195 | 573.9958 | 484.4596 | 102.5127 | 5.4264 | 3.6528 | 0.73876 | 0.82567 | 0.8356 | -0.00062 | 89.9527 | 83.7205 | 1.5028 | 0.7383 | 0.0008 | 13.1934 | 11.8469 | 25.1513 | 24.4829
24.4912 | 331.508 | 1803.7955 | 89.6396 | 25.9315 | 39.0915 | 193.2697 | 40.3958 | 89.9207 | 95.1322 | 95.8135 | 98.7016 | 139.7519 | 67.9105 | 21.4398 | 574.8744 | 482.9649 | 102.7386 | 5.378 | 3.9073 | 0.73935 | 0.82567 | 0.8356 | -0.00062 | 89.8771 | 84.3503 | 1.5057 | 0.73846 | 0.00081 | 13.1696 | 11.8234 | 25.1597 | 24.4912
24.4995 | 331.5164 | 1803.7849 | 89.5766 | 25.8264 | 39.0635 | 193.1697 | 40.3665 | 90.3864 | 95.1055 | 95.691 | 98.7039 | 91.6267 | 69.8091 | 26.6937 | 573.4169 | 484.807 | 102.4523 | 5.389 | 4.1597 | 0.73884 | 0.82567 | 0.8356 | -0.00062 | 89.9159 | 83.9969 | 1.5009 | 0.73956 | 0.00081 | 13.0006 | 11.6564 | 25.168 | 24.4995
24.5079 | 331.5247 | 1805.375 | 89.727 | 25.932 | 39.0658 | 193.2197 | 40.3982 | 90.0933 | 95.0861 | 95.6714 | 98.7063 | 137.6198 | 69.3512 | 26.4119 | 572.5397 | 484.3178 | 102.1414 | 5.4037 | 4.0207 | 0.73886 | 0.82567 | 0.8356 | -0.00062 | 89.8724 | 84.7288 | 1.5007 | 0.73945 | 0.00081 | 13.0178 | 11.6734 | 25.1763 | 24.5079
24.5162 | 331.533 | 1800.6001 | 89.7441 | 25.7703 | 39.0607 | 193.1904 | 40.3216 | 90.0929 | 95.085 | 95.3582 | 98.7008 | 112.0635 | 69.8048 | 27.2011 | 576.3241 | 485.4195 | 102.161 | 5.3927 | 3.7624 | 0.73831 | 0.82567 | 0.8356 | -0.00062 | 89.8355 | 84.2491 | 1.4741 | 0.73696 | 0.00081 | 13.3991 | 12.0502 | 25.1847 | 24.5162
24.5245 | 331.5414 | 1800.6064 | 89.6579 | 25.7439 | 39.0394 | 193.252 | 40.3829 | 90.2216 | 95.0941 | 95.7407 | 98.7007 | 106.7109 | 70.7752 | 31.9001 | 576.9856 | 483.7276 | 102.0616 | 5.426 | 3.7372 | 0.73863 | 0.82567 | 0.8356 | -0.00062 | 89.8554 | 84.2826 | 1.4996 | 0.73863 | 0.00081 | 13.1429 | 11.7971 | 25.193 | 24.5245
24.5329 | 331.5497 | 1802.1421 | 89.7668 | 25.7362 | 39.05 | 193.3057 | 40.3985 | 90.6268 | 95.0886 | 95.9065 | 98.7043 | 184.706 | 69.3325 | 27.938 | 570.9222 | 484.967 | 102.6909 | 5.3922 | 3.8429 | 0.73903 | 0.82567 | 0.8356 | -0.00062 | 89.906 | 83.516 | 1.4999 | 0.73757 | 0.0008 | 13.3061 | 11.9583 | 25.2013 | 24.5329
24.5412 | 331.558 | 1802.1972 | 89.6499 | 25.8266 | 39.0482 | 193.3095 | 40.3606 | 90.1571 | 95.0824 | 95.6031 | 98.6957 | 120.5493 | 68.3509 | 27.1535 | 573.526 | 483.696 | 102.3503 | 5.3842 | 3.828 | 0.73599 | 0.82567 | 0.8356 | -0.00062 | 89.92 | 83.5388 | 1.5075 | 0.73652 | 0.0008 | 13.4669 | 12.1173 | 25.2097 | 24.5412
24.5495 | 331.5663 | 1803.7874 | 89.7989 | 25.9561 | 39.0539 | 193.4087 | 40.3699 | 90.4142 | 95.0947 | 95.4463 | 98.6942 | 97.4064 | 68.4015 | 26.2602 | 574.1585 | 485.8709 | 102.6568 | 5.3985 | 3.8846 | 0.7386 | 0.82567 | 0.8356 | -0.00062 | 89.9005 | 83.3411 | 1.5027 | 0.73824 | 0.0008 | 13.2026 | 11.856 | 25.218 | 24.5495
24.5579 | 331.5747 | 1805.4087 | 89.6724 | 26.125 | 39.0457 | 193.5534 | 40.3595 | 89.7392 | 95.0927 | 95.7537 | 98.7034 | 123.2017 | 68.3612 | 24.0017 | 574.8606 | 483.8161 | 102.6572 | 5.4062 | 3.8943 | 0.73752 | 0.82567 | 0.8356 | -0.00062 | 89.8685 | 83.9333 | 1.502 | 0.73737 | 0.00081 | 13.3366 | 11.9885 | 25.2263 | 24.5579
24.5662 | 331.583 | 1803.7652 | 89.6665 | 26.3233 | 39.0331 | 193.6097 | 40.3714 | 89.8365 | 95.098 | 95.7233 | 98.7043 | 110.909 | 67.9317 | 28.1691 | 576.3233 | 484.1412 | 102.7247 | 5.4407 | 3.7633 | 0.73833 | 0.82567 | 0.8356 | -0.00062 | 89.8774 | 83.9754 | 1.5029 | 0.73756 | 0.00081 | 13.3072 | 11.9594 | 25.2347 | 24.5662
24.5745 | 331.5914 | 1803.7714 | 89.7526 | 26.3731 | 39.029 | 193.5897 | 40.3787 | 89.6799 | 95.0872 | 95.5618 | 98.6959 | 76.3567 | 69.3679 | 25.6048 | 574.5792 | 485.0659 | 102.5981 | 5.4374 | 3.8842 | 0.7401 | 0.82567 | 0.8356 | -0.00062 | 89.8708 | 84.2981 | 1.507 | 0.74052 | 0.00081 | 12.8533 | 11.5109 | 25.243 | 24.5745
24.5829 | 331.5997 | 1803.8053 | 89.719 | 26.4097 | 39.0475 | 193.5921 | 40.3612 | 89.9942 | 95.0823 | 95.6205 | 98.6998 | 155.6723 | 68.3882 | 26.9858 | 575.3128 | 484.1661 | 102.6929 | 5.4519 | 3.9195 | 0.74027 | 0.82567 | 0.8356 | -0.00062 | 89.8607 | 84.3703 | 1.5041 | 0.73839 | 0.00081 | 13.1789 | 11.8326 | 25.2513 | 24.5829
24.5912 | 331.608 | 1802.2271 | 89.5767 | 26.5813 | 39.0319 | 193.6588 | 40.3011 | 89.6779 | 95.0748 | 95.7289 | 98.6954 | 113.2796 | 68.8717 | 25.1375 | 574.0044 | 483.3926 | 102.6378 | 5.4487 | 3.7058 | 0.74087 | 0.82567 | 0.8356 | -0.00062 | 89.8541 | 84.2906 | 1.5038 | 0.7394 | 0.00081 | 13.0247 | 11.6803 | 25.2597 | 24.5912
24.5995 | 331.6164 | 1802.2005 | 89.4975 | 26.8039 | 39.0216 | 193.6008 | 40.3329 | 90.5899 | 95.0948 | 95.8205 | 98.7013 | 94.6634 | 69.366 | 25.6821 | 576.4326 | 485.3656 | 102.912 | 5.3947 | 4.0979 | 0.73976 | 0.82567 | 0.8356 | -0.00062 | 89.8406 | 83.8496 | 1.5003 | 0.74044 | 0.0008 | 12.8657 | 11.5231 | 25.268 | 24.5995
24.6079 | 331.6247 | 1802.2404 | 89.4401 | 26.9353 | 39.0332 | 193.6939 | 40.3399 | 90.4914 | 95.0743 | 95.3643 | 98.705 | 124.4962 | 70.7817 | 25.7521 | 575.1479 | 486.3074 | 102.6227 | 5.4173 | 3.7886 | 0.73772 | 0.82567 | 0.8356 | -0.00062 | 89.8175 | 84.2179 | 1.4998 | 0.73722 | 0.00081 | 13.3599 | 12.0115 | 25.2763 | 24.6079
24.6162 | 331.633 | 1802.1826 | 89.5219 | 26.9673 | 39.0236 | 193.7992 | 40.2932 | 89.7405 | 95.0698 | 95.6773 | 98.7033 | 114.6499 | 69.8206 | 26.1232 | 573.0739 | 485.6551 | 102.522 | 5.4209 | 3.6056 | 0.73947 | 0.82567 | 0.8356 | -0.00062 | 89.8295 | 83.8794 | 1.5031 | 0.73865 | 0.00081 | 13.1395 | 11.7937 | 25.2847 | 24.6162
24.6245 | 331.6414 | 1802.2125 | 89.6166 | 27.076 | 39.0301 | 193.79 | 40.3077 | 89.8671 | 95.0415 | 95.8559 | 98.7044 | 78.1823 | 68.8755 | 28.1151 | 575.9441 | 485.7374 | 102.2847 | 5.4051 | 3.7016 | 0.73878 | 0.82567 | 0.8356 | -0.00062 | 89.8268 | 83.6129 | 1.5036 | 0.73737 | 0.0008 | 13.3359 | 11.9877 | 25.293 | 24.6245
24.6329 | 331.6497 | 1805.3043 | 89.4704 | 27.0895 | 39.0217 | 193.8939 | 40.3309 | 90.2353 | 95.0789 | 95.5763 | 98.6983 | 151.0161 | 67.8851 | 28.4141 | 574.3958 | 484.1402 | 102.6619 | 5.4107 | 3.8312 | 0.73858 | 0.82567 | 0.8356 | -0.00062 | 89.8165 | 83.8633 | 1.5001 | 0.73747 | 0.00081 | 13.3213 | 11.9733 | 25.3013 | 24.6329
24.6412 | 331.658 | 1805.378 | 89.5397 | 27.1152 | 39.0444 | 193.9724 | 40.2567 | 89.8855 | 95.0714 | 95.4551 | 98.6997 | 118.1762 | 67.9354 | 27.368 | 574.4778 | 486.0268 | 102.3219 | 5.4175 | 3.8802 | 0.74014 | 0.82567 | 0.8356 | -0.00062 | 89.7959 | 83.8634 | 1.5085 | 0.73816 | 0.00081 | 13.2141 | 11.8674 | 25.3097 | 24.6412
24.6495 | 331.6664 | 1802.2117 | 89.5712 | 27.0665 | 39.035 | 193.9194 | 40.2891 | 89.684 | 95.0857 | 95.7044 | 98.7003 | 143.951 | 70.3072 | 30.3927 | 573.6159 | 484.3084 | 102.5477 | 5.3943 | 4.0102 | 0.73841 | 0.82567 | 0.8356 | -0.00062 | 89.8191 | 83.7189 | 1.502 | 0.73943 | 0.0008 | 13.0201 | 11.6757 | 25.318 | 24.6495
24.6579 | 331.6747 | 1803.7717 | 89.4576 | 27.1283 | 39.0169 | 193.9591 | 40.2481 | 90.323 | 95.0582 | 95.817 | 98.7038 | 113.0783 | 70.3075 | 31.6878 | 573.6133 | 484.0786 | 101.9818 | 5.3713 | 4.0084 | 0.73874 | 0.82567 | 0.8356 | -0.00062 | 89.8132 | 84.3653 | 1.5024 | 0.73909 | 0.00081 | 13.0719 | 11.7269 | 25.3263 | 24.6579
24.6662 | 331.683 | 1803.7899 | 89.6178 | 27.1302 | 39.0228 | 193.9794 | 40.2597 | 89.9721 | 95.078 | 95.8546 | 98.7081 | 105.0083 | 70.752 | 24.0989 | 573.2832 | 485.3765 | 102.5065 | 5.3852 | 3.8775 | 0.73761 | 0.82567 | 0.8356 | -0.00062 | 89.796 | 84.1673 | 1.5008 | 0.73784 | 0.00081 | 13.2647 | 11.9174 | 25.3347 | 24.6662
24.6745 | 331.6913 | 1803.8021 | 89.4713 | 26.9479 | 39.013 | 193.9482 | 40.2368 | 90.3755 | 95.0818 | 95.4052 | 98.707 | 92.8709 | 68.3672 | 22.8948 | 576.2526 | 485.6167 | 102.4879 | 5.3612 | 3.7513 | 0.73855 | 0.82567 | 0.8356 | -0.00062 | 89.7975 | 84.0226 | 1.501 | 0.73883 | 0.00081 | 13.1126 | 11.7671 | 25.343 | 24.6745
24.6829 | 331.6997 | 1805.412 | 89.5063 | 26.7726 | 39.0267 | 193.9668 | 40.2088 | 90.0018 | 95.0894 | 95.9352 | 98.7061 | 133.6833 | 69.7936 | 23.5649 | 575.3772 | 486.3162 | 102.7694 | 5.3558 | 4.1223 | 0.73974 | 0.82567 | 0.8356 | -0.00062 | 89.7975 | 84.0454 | 1.5038 | 0.73837 | 0.00081 | 13.183 | 11.8367 | 25.3513 | 24.6829
24.6912 | 331.708 | 1805.3928 | 89.584 | 26.7442 | 39.0295 | 193.9327 | 40.1576 | 89.7195 | 95.0757 | 95.6464 | 98.6987 | 112.2508 | 69.7471 | 26.5663 | 571.205 | 485.8709 | 102.7231 | 5.347 | 3.988 | 0.73676 | 0.82567 | 0.8356 | -0.00062 | 89.8234 | 84.0686 | 1.5021 | 0.73882 | 0.00081 | 13.1138 | 11.7683 | 25.3597 | 24.6912
24.6995 | 331.7164 | 1805.341 | 89.4475 | 26.7304 | 39.0239 | 193.8016 | 40.1703 | 90.2675 | 95.0606 | 95.5744 | 98.6999 | 164.1592 | 67.9736 | 26.0944 | 574.9332 | 485.1016 | 102.8994 | 5.3784 | 3.6784 | 0.73924 | 0.82567 | 0.8356 | -0.00062 | 89.8317 | 83.994 | 1.5041 | 0.73762 | 0.00081 | 13.2985 | 11.9508 | 25.368 | 24.6995
24.7079 | 331.7247 | 1802.1922 | 89.479 | 26.7536 | 39.0416 | 193.808 | 40.149 | 89.7833 | 95.0459 | 95.2703 | 98.7049 | 122.929 | 68.3574 | 26.1406 | 576.4291 | 484.574 | 102.3661 | 5.3618 | 3.4665 | 0.73835 | 0.82567 | 0.8356 | -0.00062 | 89.8054 | 83.7311 | 1.501 | 0.73858 | 0.0008 | 13.1509 | 11.805 | 25.3763 | 24.7079
24.7162 | 331.733 | 1802.1592 | 89.4845 | 26.6107 | 39.0294 | 193.7212 | 40.1407 | 90.1803 | 95.028 | 95.7372 | 98.7063 | 109.5074 | 68.3553 | 30.9871 | 575.3916 | 484.6481 | 103.0273 | 5.3771 | 3.5513 | 0.73883 | 0.82567 | 0.8356 | -0.00062 | 89.81 | 84.235 | 1.499 | 0.73917 | 0.00081 | 13.0601 | 11.7153 | 25.3847 | 24.7162
24.7245 | 331.7414 | 1803.7705 | 89.5292 | 26.5728 | 39.0379 | 193.6987 | 40.1285 | 89.7865 | 95.0551 | 95.7841 | 98.7034 | 120.5495 | 68.3655 | 26.925 | 575.2236 | 486.2774 | 102.7628 | 5.3425 | 3.7153 | 0.73836 | 0.82567 | 0.8356 | -0.00062 | 89.8113 | 83.8891 | 1.5008 | 0.73902 | 0.00081 | 13.0836 | 11.7384 | 25.393 | 24.7245
24.7329 | 331.7497 | 1805.2625 | 89.5529 | 26.4117 | 39.0404 | 193.6586 | 40.1119 | 90.1332 | 95.0566 | 95.6682 | 98.7042 | 129.7087 | 69.348 | 26.3672 | 573.2234 | 486.0982 | 102.3444 | 5.3564 | 4.024 | 0.73893 | 0.82567 | 0.8356 | -0.00062 | 89.8148 | 84.1764 | 1.5006 | 0.73818 | 0.00081 | 13.2124 | 11.8657 | 25.4013 | 24.7329
24.7412 | 331.758 | 1803.8216 | 89.3792 | 26.3628 | 39.038 | 193.6028 | 40.0599 | 90.4175 | 95.0525 | 95.467 | 98.6889 | 107.8939 | 71.2201 | 27.822 | 574.6749 | 484.3726 | 102.7072 | 5.3649 | 4.0442 | 0.73728 | 0.82567 | 0.8356 | -0.00062 | 89.8145 | 83.9285 | 1.5116 | 0.73666 | 0.00081 | 13.445 | 12.0956 | 25.4096 | 24.7412
24.7495 | 331.7664 | 1802.1788 | 89.4443 | 26.3619 | 39.0396 | 193.6965 | 40.1077 | 89.956 | 95.0258 | 95.9259 | 98.6938 | 144.0581 | 71.1881 | 23.8618 | 574.8411 | 485.4397 | 102.4325 | 5.3726 | 4.0728 | 0.73831 | 0.82567 | 0.8356 | -0.00062 | 89.8297 | 84.2934 | 1.5046 | 0.73687 | 0.00081 | 13.4137 | 12.0646 | 25.418 | 24.7495
24.7579 | 331.7747 | 1803.8071 | 89.3838 | 26.2774 | 39.0515 | 193.5537 | 40.0757 | 90.2085 | 95.0334 | 95.6512 | 98.6985 | 116.695 | 69.4102 | 26.3649 | 576.7979 | 483.228 | 102.4566 | 5.3971 | 3.7734 | 0.7395 | 0.82567 | 0.8356 | -0.00062 | 89.805 | 83.9196 | 1.5002 | 0.73819 | 0.00081 | 13.2097 | 11.863 | 25.4263 | 24.7579
24.7662 | 331.783 | 1805.3602 | 89.3869 | 26.1974 | 39.0523 | 193.5895 | 40.0779 | 89.9187 | 94.9684 | 95.6935 | 98.697 | 110.4728 | 70.7478 | 28.6142 | 574.3031 | 484.2163 | 102.6745 | 5.3608 | 3.8069 | 0.73802 | 0.82567 | 0.8356 | -0.00062 | 89.8221 | 84.2826 | 1.498 | 0.739 | 0.00081 | 13.0866 | 11.7414 | 25.4347 | 24.7662
24.7745 | 331.7914 | 1803.7902 | 89.4964 | 26.1841 | 39.0458 | 193.5449 | 40.0885 | 90.3158 | 95.0366 | 95.6491 | 98.697 | 129.012 | 70.7061 | 26.8897 | 572.3947 | 484.3136 | 102.1481 | 5.3144 | 3.9872 | 0.73863 | 0.82567 | 0.8356 | -0.00062 | 89.8053 | 83.74 | 1.5021 | 0.73907 | 0.0008 | 13.075 | 11.73 | 25.443 | 24.7745
24.7829 | 331.7997 | 1805.3733 | 89.4146 | 25.8827 | 39.0217 | 193.3606 | 40.0073 | 90.2544 | 95.0447 | 95.8239 | 98.6924 | 129.7596 | 69.3802 | 30.8759 | 577.38 | 484.7563 | 102.4535 | 5.3474 | 4.0101 | 0.73805 | 0.82567 | 0.8356 | -0.00062 | 89.8292 | 84.0892 | 1.5014 | 0.73847 | 0.00081 | 13.1669 | 11.8208 | 25.4513 | 24.7829
24.7912 | 331.808 | 1802.1457 | 89.4789 | 25.5395 | 39.0067 | 193.2225 | 39.9665 | 89.611 | 95.0299 | 95.8298 | 98.6889 | 107.768 | 68.416 | 25.8132 | 575.1022 | 484.5368 | 102.3322 | 5.3539 | 3.8884 | 0.73954 | 0.82567 | 0.8356 | -0.00062 | 89.8124 | 83.8844 | 1.5013 | 0.73943 | 0.00081 | 13.0204 | 11.676 | 25.4596 | 24.7912
24.7995 | 331.8163 | 1803.8248 | 89.718 | 25.3522 | 39.008 | 193.17 | 40.0475 | 90.2814 | 95.0595 | 95.4968 | 98.6922 | 137.4872 | 69.7971 | 25.6685 | 569.8789 | 486.1189 | 102.3974 | 5.3059 | 3.6242 | 0.73843 | 0.82567 | 0.8356 | -0.00062 | 89.8294 | 83.8865 | 1.497 | 0.73986 | 0.00081 | 12.9547 | 11.6111 | 25.468 | 24.7995
24.8079 | 331.8247 | 1805.416 | 89.646 | 25.2231 | 39.0123 | 193.0356 | 40.0366 | 90.3326 | 95.0546 | 95.3788 | 98.689 | 113.0348 | 69.8264 | 24.9913 | 573.9496 | 485.2735 | 102.9793 | 5.3399 | 3.6071 | 0.73899 | 0.82567 | 0.8356 | -0.00062 | 89.8241 | 83.903 | 1.5032 | 0.73708 | 0.00081 | 13.3816 | 12.0329 | 25.4763 | 24.8079
24.8162 | 331.833 | 1803.7465 | 89.4783 | 25.1129 | 39.0315 | 193.0289 | 40.0271 | 90.0417 | 95.0946 | 95.823 | 98.6939 | 110.0079 | 70.3281 | 27.7472 | 575.641 | 484.1614 | 102.5495 | 5.3481 | 3.908 | 0.73745 | 0.82567 | 0.8356 | -0.00062 | 89.824 | 83.8123 | 1.5004 | 0.73946 | 0.0008 | 13.0155 | 11.6712 | 25.4846 | 24.8162
24.8245 | 331.8414 | 1803.7782 | 89.5102 | 25.0047 | 39.028 | 192.9731 | 40.0643 | 90.0582 | 95.0808 | 95.8591 | 98.6906 | 98.663 | 70.2845 | 28.3269 | 573.3226 | 483.4278 | 102.5533 | 5.3379 | 3.8784 | 0.73905 | 0.82567 | 0.8356 | -0.00062 | 89.8707 | 84.0197 | 1.5018 | 0.73874 | 0.00081 | 13.1258 | 11.7801 | 25.493 | 24.8245
24.8329 | 331.8497 | 1803.8417 | 89.5508 | 24.9499 | 39.0181 | 192.9849 | 40.0492 | 90.23 | 95.096 | 95.7228 | 98.6945 | 134.3014 | 70.3264 | 28.9874 | 575.7354 | 483.7597 | 102.9544 | 5.3864 | 4.0036 | 0.73868 | 0.82567 | 0.8356 | -0.00062 | 89.8902 | 84.1565 | 1.5012 | 0.73879 | 0.00081 | 13.1181 | 11.7726 | 25.5013 | 24.8329
24.8412 | 331.858 | 1803.8268 | 89.3893 | 24.9431 | 39.0195 | 192.8773 | 40.024 | 89.674 | 95.0918 | 95.6 | 98.6927 | 83.4794 | 69.3454 | 28.3208 | 575.226 | 484.2406 | 102.511 | 5.3677 | 4.0131 | 0.73942 | 0.82567 | 0.8356 | -0.00062 | 89.8792 | 83.8288 | 1.5024 | 0.73951 | 0.0008 | 13.0076 | 11.6634 | 25.5097 | 24.8412
24.8495 | 331.8664 | 1803.8266 | 89.5243 | 25.017 | 39.0197 | 192.7796 | 40.0473 | 90.4706 | 95.1054 | 95.7695 | 98.6963 | 128.0166 | 70.7484 | 32.3809 | 571.1874 | 484.5725 | 102.7945 | 5.3627 | 4.0148 | 0.73906 | 0.82567 | 0.8356 | -0.00062 | 89.8795 | 84.1268 | 1.4998 | 0.739 | 0.00081 | 13.0858 | 11.7406 | 25.518 | 24.8495
24.8579 | 331.8747 | 1803.7958 | 89.4921 | 24.8028 | 39.0225 | 192.8109 | 40.0283 | 90.0117 | 95.1109 | 95.7719 | 98.689 | 107.5737 | 69.8318 | 25.4619 | 574.8297 | 483.1208 | 102.6853 | 5.3951 | 3.7792 | 0.73922 | 0.82567 | 0.8356 | -0.00062 | 89.9102 | 84.0054 | 1.5007 | 0.73848 | 0.00081 | 13.1654 | 11.8193 | 25.5263 | 24.8579
24.8662 | 331.883 | 1805.2429 | 89.4507 | 24.7732 | 39.0456 | 192.7337 | 40.0759 | 90.3723 | 95.1162 | 95.5188 | 98.6894 | 87.6594 | 68.8902 | 23.2296 | 577.5405 | 483.2549 | 102.7276 | 5.3734 | 3.7445 | 0.73861 | 0.82567 | 0.8356 | -0.00062 | 89.9384 | 84.2174 | 1.5019 | 0.73766 | 0.00081 | 13.2921 | 11.9445 | 25.5346 | 24.8662
24.8745 | 331.8914 | 1805.4304 | 89.7159 | 24.8078 | 39.0354 | 192.7181 | 40.0924 | 90.4832 | 95.1585 | 95.948 | 98.6851 | 168.7756 | 68.3788 | 24.117 | 573.4569 | 483.7431 | 102.5662 | 5.4017 | 3.986 | 0.73851 | 0.82567 | 0.8356 | -0.00062 | 89.9212 | 83.8939 | 1.4999 | 0.7391 | 0.00081 | 13.07 | 11.725 | 25.543 | 24.8745
24.8829 | 331.8997 | 1805.2513 | 89.5164 | 24.649 | 39.0543 | 192.6782 | 40.0421 | 90.3248 | 95.1512 | 95.5461 | 98.6918 | 120.8646 | 68.3978 | 24.6782 | 573.27 | 484.0511 | 102.3043 | 5.3626 | 3.9041 | 0.73816 | 0.82567 | 0.8356 | -0.00062 | 89.892 | 83.6824 | 1.4981 | 0.73799 | 0.0008 | 13.2412 | 11.8942 | 25.5513 | 24.8829
24.8912 | 331.908 | 1803.809 | 89.5289 | 24.732 | 39.0432 | 192.6886 | 40.0633 | 90.0544 | 95.1496 | 95.4949 | 98.6883 | 85.1715 | 68.3755 | 26.2774 | 576.9788 | 483.639 | 102.6463 | 5.3776 | 3.7128 | 0.73721 | 0.82567 | 0.8356 | -0.00062 | 89.9093 | 84.0135 | 1.5022 | 0.73968 | 0.00081 | 12.9818 | 11.6379 | 25.5597 | 24.8912
24.8995 | 331.9164 | 1803.8035 | 89.49 | 24.7953 | 39.0481 | 192.6696 | 40.1037 | 90.1546 | 95.1151 | 95.3231 | 98.685 | 134.0716 | 70.7646 | 27.8383 | 575.0316 | 484.8345 | 102.5461 | 5.324 | 3.7671 | 0.73829 | 0.82567 | 0.8356 | -0.00062 | 89.9487 | 84.0473 | 1.4998 | 0.73861 | 0.00081 | 13.1451 | 11.7993 | 25.568 | 24.8995
24.9079 | 331.9247 | 1802.1903 | 89.5093 | 24.8029 | 39.045 | 192.7109 | 40.0528 | 90.1958 | 95.152 | 95.7562 | 98.6878 | 111.3874 | 70.7843 | 31.8791 | 575.6858 | 486.7687 | 102.2776 | 5.3984 | 3.8697 | 0.7388 | 0.82567 | 0.8356 | -0.00062 | 89.9412 | 84.6467 | 1.5076 | 0.73804 | 0.00081 | 13.2333 | 11.8863 | 25.5763 | 24.9079
24.9162 | 331.933 | 1805.4121 | 89.5683 | 24.5556 | 39.0648 | 192.7072 | 40.0988 | 90.0871 | 95.1781 | 95.7518 | 98.6831 | 98.5237 | 69.3675 | 31.6612 | 577.3819 | 482.1992 | 102.3853 | 5.4252 | 3.6405 | 0.73984 | 0.82567 | 0.8356 | -0.00062 | 89.9431 | 84.4993 | 1.5012 | 0.73891 | 0.00081 | 13.1003 | 11.7549 | 25.5846 | 24.9162
24.9245 | 331.9413 | 1803.7539 | 89.6647 | 24.3846 | 39.0773 | 192.6368 | 40.1197 | 90.6744 | 95.2025 | 95.6681 | 98.6845 | 172.6736 | 68.3701 | 28.7007 | 574.8359 | 483.3237 | 102.5404 | 5.3803 | 3.8668 | 0.73871 | 0.82567 | 0.8356 | -0.00062 | 89.9286 | 83.7722 | 1.4995 | 0.73737 | 0.0008 | 13.3367 | 11.9885 | 25.593 | 24.9245
24.9329 | 331.9497 | 1803.6058 | 89.7101 | 24.3854 | 39.0801 | 192.6078 | 40.0761 | 90.4853 | 95.2294 | 95.4979 | 98.6784 | 121.0968 | 69.3799 | 28.8358 | 573.272 | 483.7674 | 102.5102 | 5.393 | 4.084 | 0.73732 | 0.82567 | 0.8356 | -0.00062 | 89.9635 | 83.5995 | 1.4981 | 0.73793 | 0.0008 | 13.2497 | 11.9026 | 25.6013 | 24.9329
24.9412 | 331.958 | 1802.3226 | 89.5327 | 24.5405 | 39.0644 | 192.6296 | 40.0929 | 90.3188 | 95.2336 | 95.5101 | 98.6836 | 95.7916 | 69.3703 | 25.8264 | 576.8548 | 483.2409 | 102.8326 | 5.4171 | 4.0134 | 0.73721 | 0.82567 | 0.8356 | -0.00062 | 89.9783 | 83.8229 | 1.506 | 0.73764 | 0.0008 | 13.2952 | 11.9475 | 25.6097 | 24.9412
24.9495 | 331.9663 | 1802.3291 | 89.5833 | 24.8603 | 39.0882 | 192.6751 | 40.1692 | 90.1219 | 95.2573 | 95.8784 | 98.6829 | 142.9459 | 68.899 | 27.2588 | 575.5471 | 480.7998 | 102.8148 | 5.3887 | 3.7977 | 0.73858 | 0.82567 | 0.8356 | -0.00062 | 89.9745 | 83.3911 | 1.5008 | 0.73702 | 0.0008 | 13.3902 | 12.0414 | 25.618 | 24.9495
24.9579 | 331.9747 | 1803.7214 | 89.7043 | 25.0502 | 39.0754 | 192.7199 | 40.1551 | 90.594 | 95.2681 | 95.7228 | 98.689 | 116.4169 | 68.3859 | 28.2267 | 569.8835 | 483.9321 | 102.8159 | 5.3804 | 3.6969 | 0.73874 | 0.82567 | 0.8356 | -0.00062 | 89.9647 | 83.9327 | 1.5031 | 0.73778 | 0.00081 | 13.2726 | 11.9252 | 25.6263 | 24.9579
24.9662 | 331.983 | 1803.786 | 89.7546 | 25.1798 | 39.0882 | 192.853 | 40.1929 | 90.6546 | 95.2357 | 95.5705 | 98.6833 | 106.8397 | 67.4596 | 24.3621 | 573.5131 | 483.2911 | 102.5489 | 5.4184 | 3.6945 | 0.73719 | 0.82567 | 0.8356 | -0.00062 | 89.9745 | 84.3565 | 1.4972 | 0.73783 | 0.00081 | 13.2657 | 11.9184 | 25.6347 | 24.9662
24.9745 | 331.9914 | 1803.8081 | 89.6829 | 25.2615 | 39.0964 | 192.8078 | 40.2359 | 90.7348 | 95.2498 | 95.6279 | 98.6903 | 206.8177 | 69.3527 | 27.148 | 575.8625 | 484.3033 | 102.8486 | 5.4052 | 3.9987 | 0.73856 | 0.82567 | 0.8356 | -0.00062 | 89.9957 | 84.2657 | 1.5035 | 0.73814 | 0.00081 | 13.218 | 11.8713 | 25.643 | 24.9745
24.9829 | 331.9997 | 1803.8212 | 89.8921 | 25.3698 | 39.0993 | 192.8334 | 40.204 | 90.3053 | 95.2634 | 95.8673 | 98.6855 | 125.8986 | 69.8476 | 25.9664 | 574.8469 | 484.4529 | 102.6206 | 5.383 | 4.012 | 0.74012 | 0.82567 | 0.8356 | -0.00062 | 90.033 | 84.423 | 1.5049 | 0.73855 | 0.00081 | 13.1551 | 11.8091 | 25.6513 | 24.9829
24.9912 | 332.008 | 1803.8049 | 89.7164 | 25.418 | 39.1186 | 192.8816 | 40.214 | 90.2034 | 95.2476 | 95.822 | 98.6908 | 80.6418 | 69.8226 | 24.3496 | 575.0788 | 487.4593 | 102.6333 | 5.4028 | 3.9222 | 0.73956 | 0.82567 | 0.8356 | -0.00062 | 90.0022 | 84.4154 | 1.5045 | 0.73972 | 0.00081 | 12.9753 | 11.6315 | 25.6596 | 24.9912
24.9995 | 332.0164 | 1803.8215 | 89.764 | 25.5429 | 39.1412 | 192.9564 | 40.2831 | 90.2171 | 95.295 | 95.3393 | 98.6846 | 124.3447 | 68.3645 | 25.2591 | 573.5703 | 485.6209 | 102.5516 | 5.3998 | 3.5992 | 0.74056 | 0.82567 | 0.8356 | -0.00062 | 89.9962 | 84.1823 | 1.5072 | 0.73879 | 0.00081 | 13.1185 | 11.7729 | 25.668 | 24.9995
25.0079 | 332.0247 | 1803.7954 | 89.7268 | 25.68 | 39.1062 | 192.9488 | 40.2718 | 90.2921 | 95.2556 | 95.6317 | 98.6864 | 110.844 | 68.8728 | 26.5525 | 570.6517 | 483.2911 | 102.4308 | 5.4276 | 3.6388 | 0.73843 | 0.82567 | 0.8356 | -0.00062 | 90.0216 | 84.129 | 1.4999 | 0.73784 | 0.00081 | 13.2635 | 11.9162 | 25.6763 | 25.0079
25.0162 | 332.033 | 1803.7805 | 89.6394 | 25.5445 | 39.1163 | 192.8887 | 40.3028 | 90.6455 | 95.266 | 95.7106 | 98.6822 | 82.2366 | 69.3504 | 27.4277 | 575.2388 | 482.1469 | 102.8817 | 5.3882 | 3.8154 | 0.73981 | 0.82567 | 0.8356 | -0.00062 | 89.996 | 83.9984 | 1.5051 | 0.73828 | 0.00081 | 13.1966 | 11.8501 | 25.6847 | 25.0162
25.0245 | 332.0414 | 1800.5963 | 89.7892 | 25.3728 | 39.123 | 192.891 | 40.3382 | 90.2061 | 95.2555 | 95.6654 | 98.6816 | 165.2409 | 69.3725 | 28.337 | 576.4687 | 483.4966 | 102.3029 | 5.3762 | 3.9317 | 0.73736 | 0.82567 | 0.8356 | -0.00062 | 90.0322 | 84.073 | 1.4993 | 0.73783 | 0.00081 | 13.2655 | 11.9182 | 25.693 | 25.0245
25.0329 | 332.0497 | 1802.217 | 89.9263 | 25.3939 | 39.135 | 192.9235 | 40.2963 | 89.8613 | 95.3015 | 95.6674 | 98.6862 | 122.8033 | 69.3551 | 28.7974 | 571.7947 | 482.7998 | 102.3012 | 5.3927 | 3.9092 | 0.73825 | 0.82567 | 0.8356 | -0.00062 | 89.9767 | 83.7531 | 1.5019 | 0.73866 | 0.0008 | 13.1381 | 11.7923 | 25.7013 | 25.0329
25.0412 | 332.058 | 1805.3423 | 89.6902 | 25.24 | 39.1606 | 192.8732 | 40.3362 | 90.2283 | 95.2733 | 95.8859 | 98.6825 | 84.7498 | 69.8511 | 27.966 | 573.9976 | 485.1363 | 102.8328 | 5.4173 | 3.7651 | 0.73866 | 0.82567 | 0.8356 | -0.00062 | 89.9727 | 83.7783 | 1.5022 | 0.73748 | 0.0008 | 13.3197 | 11.9717 | 25.7096 | 25.0412
25.0495 | 332.0663 | 1803.8038 | 89.8968 | 25.1392 | 39.1605 | 192.9161 | 40.3909 | 90.6124 | 95.2762 | 95.8386 | 98.6897 | 128.8957 | 68.8911 | 24.2685 | 576.9873 | 483.6483 | 102.8218 | 5.4068 | 3.6536 | 0.73919 | 0.82567 | 0.8356 | -0.00062 | 90.0189 | 83.8329 | 1.5031 | 0.73806 | 0.0008 | 13.2295 | 11.8826 | 25.718 | 25.0495
25.0579 | 332.0747 | 1803.8672 | 89.6777 | 25.1909 | 39.184 | 193.0622 | 40.4044 | 90.5128 | 95.2942 | 95.5283 | 98.6886 | 110.1652 | 70.7758 | 23.478 | 575.2692 | 486.5797 | 102.5663 | 5.4167 | 4.0017 | 0.7384 | 0.82567 | 0.8356 | -0.00062 | 90.0047 | 83.8194 | 1.5009 | 0.73857 | 0.0008 | 13.1524 | 11.8065 | 25.7263 | 25.0579
25.0662 | 332.083 | 1807.0075 | 89.953 | 24.9373 | 39.201 | 192.9365 | 40.4036 | 90.2585 | 95.3089 | 95.55 | 98.6935 | 93.3947 | 70.7891 | 23.9632 | 575.3562 | 485.654 | 102.8816 | 5.4401 | 4.1575 | 0.73891 | 0.82567 | 0.8356 | -0.00062 | 90.0416 | 84.0636 | 1.4961 | 0.73918 | 0.00081 | 13.0592 | 11.7143 | 25.7346 | 25.0662
25.0745 | 332.0913 | 1803.7872 | 89.6937 | 25.1278 | 39.1985 | 192.9642 | 40.3999 | 90.178 | 95.2766 | 95.9287 | 98.6925 | 164.9849 | 69.7994 | 24.8368 | 575.7323 | 482.4312 | 102.7713 | 5.4443 | 4.0758 | 0.73895 | 0.82567 | 0.8356 | -0.00062 | 90.0401 | 83.6165 | 1.5006 | 0.73817 | 0.0008 | 13.2133 | 11.8666 | 25.743 | 25.0745
25.0829 | 332.0997 | 1803.7738 | 89.8373 | 25.2446 | 39.2079 | 193.081 | 40.3763 | 89.9252 | 95.3038 | 95.6608 | 98.6942 | 117.1658 | 68.8928 | 26.4785 | 575.2537 | 486.3074 | 102.9464 | 5.4452 | 3.8506 | 0.738 | 0.82567 | 0.8356 | -0.00062 | 90.0224 | 84.1971 | 1.4989 | 0.73949 | 0.00081 | 13.0105 | 11.6662 | 25.7513 | 25.0829
25.0912 | 332.108 | 1805.3768 | 89.8709 | 25.1792 | 39.2199 | 193.1152 | 40.4277 | 89.9523 | 95.3013 | 95.4174 | 98.6924 | 96.8006 | 70.2818 | 27.7747 | 573.5294 | 485.902 | 102.6776 | 5.4172 | 3.7906 | 0.7392 | 0.82567 | 0.8356 | -0.00062 | 90.0304 | 83.7887 | 1.5078 | 0.73919 | 0.0008 | 13.0572 | 11.7123 | 25.7597 | 25.0912
25.0995 | 332.1164 | 1802.1952 | 89.9139 | 25.1536 | 39.2347 | 193.0313 | 40.4586 | 90.0842 | 95.2837 | 95.7985 | 98.6936 | 122.882 | 69.8083 | 31.7665 | 577.8395 | 484.7734 | 102.8187 | 5.4375 | 3.7225 | 0.73829 | 0.82567 | 0.8356 | -0.00062 | 90.0286 | 84.2082 | 1.4998 | 0.73865 | 0.00081 | 13.1389 | 11.7931 | 25.768 | 25.0995
25.1079 | 332.1247 | 1803.7825 | 89.847 | 25.1515 | 39.2482 | 193.1251 | 40.4467 | 90.2569 | 95.2904 | 95.7589 | 98.6934 | 110.3604 | 68.842 | 31.9021 | 572.3709 | 485.0638 | 102.5611 | 5.4341 | 3.6758 | 0.7386 | 0.82567 | 0.8356 | -0.00062 | 90.0177 | 83.8396 | 1.4998 | 0.73845 | 0.0008 | 13.1702 | 11.824 | 25.7763 | 25.1079
25.1162 | 332.133 | 1802.8264 | 89.835 | 25.2553 | 39.2353 | 193.1165 | 40.484 | 89.9843 | 95.2853 | 95.5362 | 98.6872 | 74.9522 | 68.8495 | 28.4523 | 572.7377 | 482.3364 | 102.455 | 5.4149 | 3.9001 | 0.73922 | 0.82567 | 0.8356 | -0.00062 | 89.9693 | 83.8381 | 1.5031 | 0.73735 | 0.0008 | 13.3386 | 11.9905 | 25.7846 | 25.1162
25.1245 | 332.1414 | 1803.8105 | 89.9458 | 25.33 | 39.2219 | 193.1308 | 40.4577 | 90.2839 | 95.2585 | 95.761 | 98.6969 | 144.2997 | 67.934 | 24.3075 | 576.8158 | 484.954 | 102.6304 | 5.4605 | 3.8866 | 0.73953 | 0.82567 | 0.8356 | -0.00062 | 89.9894 | 84.2471 | 1.5043 | 0.73829 | 0.00081 | 13.1947 | 11.8483 | 25.793 | 25.1245
25.1329 | 332.1497 | 1803.7878 | 89.7796 | 25.4312 | 39.2219 | 193.2039 | 40.4115 | 90.0301 | 95.2433 | 95.8623 | 98.6924 | 108.832 | 68.3611 | 25.9596 | 575.5104 | 485.5308 | 102.1944 | 5.4351 | 3.7993 | 0.7386 | 0.82567 | 0.8356 | -0.00062 | 89.9994 | 84.0148 | 1.5011 | 0.73797 | 0.00081 | 13.2433 | 11.8963 | 25.8013 | 25.1329
25.1412 | 332.158 | 1803.7919 | 89.6308 | 25.5218 | 39.2293 | 193.3474 | 40.4931 | 90.5103 | 95.2553 | 95.6582 | 98.6902 | 135.541 | 69.3844 | 27.5116 | 569.1836 | 484.7252 | 102.6813 | 5.4351 | 3.8851 | 0.73846 | 0.82567 | 0.8356 | -0.00062 | 90.0233 | 84.6716 | 1.5003 | 0.74068 | 0.00081 | 12.829 | 11.4869 | 25.8097 | 25.1412
25.1495 | 332.1664 | 1806.9972 | 89.811 | 25.6252 | 39.2404 | 193.3442 | 40.4779 | 89.8453 | 95.2302 | 95.5627 | 98.6942 | 115.8725 | 70.3206 | 26.0943 | 573.7801 | 485.8766 | 102.2878 | 5.4128 | 3.9665 | 0.73936 | 0.82567 | 0.8356 | -0.00062 | 89.977 | 84.1696 | 1.5024 | 0.73844 | 0.00081 | 13.1718 | 11.8256 | 25.818 | 25.1495
25.1579 | 332.1747 | 1802.1457 | 89.752 | 25.6911 | 39.2342 | 193.4323 | 40.4554 | 90.6356 | 95.2343 | 95.7341 | 98.6966 | 109.9192 | 69.8247 | 32.9688 | 575.4833 | 484.5802 | 102.4541 | 5.4111 | 4.1059 | 0.7384 | 0.82567 | 0.8356 | -0.00062 | 89.9567 | 84.205 | 1.5008 | 0.73897 | 0.00081 | 13.0903 | 11.745 | 25.8263 | 25.1579
25.1662 | 332.183 | 1803.8343 | 89.7971 | 25.6915 | 39.2444 | 193.3656 | 40.5031 | 89.9211 | 95.2014 | 95.4461 | 98.6997 | 179.5848 | 69.9652 | 23.9491 | 574.475 | 484.2644 | 102.2656 | 5.3986 | 3.8072 | 0.73807 | 0.82567 | 0.8356 | -0.00062 | 89.9295 | 83.8532 | 1.4981 | 0.73858 | 0.0008 | 13.1503 | 11.8043 | 25.8346 | 25.1662
25.1745 | 332.1913 | 1803.9145 | 89.8538 | 25.753 | 39.2326 | 193.4716 | 40.4508 | 90.324 | 95.1929 | 95.4052 | 98.6895 | 119.2824 | 69.8833 | 26.1794 | 574.6854 | 485.4635 | 102.6442 | 5.4197 | 3.6963 | 0.73821 | 0.82567 | 0.8356 | -0.00062 | 89.9261 | 83.8796 | 1.4977 | 0.73779 | 0.0008 | 13.271 | 11.9236 | 25.843 | 25.1745
25.1829 | 332.1997 | 1803.8163 | 89.8476 | 25.7342 | 39.2288 | 193.3715 | 40.4725 | 90.327 | 95.1755 | 95.8322 | 98.7097 | 91.4063 | 68.9343 | 25.4376 | 573.7816 | 483.653 | 102.6301 | 5.4012 | 3.661 | 0.73802 | 0.82567 | 0.8356 | -0.00062 | 89.8997 | 83.8851 | 1.5028 | 0.73694 | 0.00081 | 13.4022 | 12.0533 | 25.8513 | 25.1829
25.1912 | 332.208 | 1803.791 | 89.6312 | 25.7234 | 39.2138 | 193.4027 | 40.4702 | 90.5955 | 95.184 | 95.6345 | 98.7036 | 124.9501 | 67.9242 | 27.3129 | 572.6996 | 485.4128 | 102.8517 | 5.4117 | 3.7763 | 0.73585 | 0.82567 | 0.8356 | -0.00062 | 89.8935 | 83.5204 | 1.5063 | 0.73674 | 0.0008 | 13.4329 | 12.0836 | 25.8596 | 25.1912
25.1995 | 332.2163 | 1800.7591 | 89.7811 | 25.8005 | 39.2175 | 193.4149 | 40.4685 | 89.9984 | 95.1695 | 95.7418 | 98.7027 | 106.6857 | 68.3626 | 28.0906 | 576.284 | 482.2655 | 102.7413 | 5.4516 | 3.7966 | 0.73637 | 0.82567 | 0.8356 | -0.00062 | 89.9157 | 83.8877 | 1.4993 | 0.73856 | 0.00081 | 13.1534 | 11.8075 | 25.868 | 25.1995
25.2079 | 332.2247 | 1803.7815 | 89.7425 | 25.705 | 39.211 | 193.3513 | 40.5059 | 90.4905 | 95.1207 | 95.4909 | 98.7028 | 79.9919 | 68.8364 | 26.95 | 576.495 | 484.5844 | 102.8352 | 5.4205 | 3.7996 | 0.73844 | 0.82567 | 0.8356 | -0.00062 | 89.97 | 83.7301 | 1.5022 | 0.73897 | 0.0008 | 13.0901 | 11.7449 | 25.8763 | 25.2079
25.2162 | 332.233 | 1805.4053 | 89.8562 | 25.6748 | 39.23 | 193.4205 | 40.5262 | 90.4648 | 95.1732 | 95.9585 | 98.7135 | 154.1258 | 69.8424 | 27.7616 | 570.8272 | 484.5274 | 102.9348 | 5.4166 | 3.9461 | 0.73901 | 0.82567 | 0.8356 | -0.00062 | 89.9833 | 84.3233 | 1.5028 | 0.73847 | 0.00081 | 13.1672 | 11.821 | 25.8847 | 25.2162
25.2245 | 332.2414 | 1805.2528 | 89.6981 | 25.6741 | 39.232 | 193.4534 | 40.4651 | 90.6479 | 95.1504 | 95.9048 | 98.7083 | 112.0861 | 70.7909 | 24.9159 | 574.4105 | 484.8065 | 102.7222 | 5.4173 | 3.9727 | 0.73875 | 0.82567 | 0.8356 | -0.00062 | 89.9616 | 84.4686 | 1.5011 | 0.73872 | 0.00081 | 13.1285 | 11.7828 | 25.893 | 25.2245
25.2329 | 332.2497 | 1803.803 | 89.6796 | 25.6639 | 39.2167 | 193.4831 | 40.5223 | 90.4649 | 95.1453 | 95.447 | 98.7144 | 150.4949 | 68.8545 | 23.6377 | 576.4735 | 484.1511 | 102.4822 | 5.412 | 3.7624 | 0.74058 | 0.82567 | 0.8356 | -0.00062 | 89.9276 | 84.4162 | 1.4994 | 0.74019 | 0.00081 | 12.9044 | 11.5614 | 25.9013 | 25.2329
25.2412 | 332.258 | 1802.2355 | 89.9442 | 25.8478 | 39.2326 | 193.4542 | 40.5075 | 90.1771 | 95.1455 | 95.7639 | 98.7257 | 116.173 | 68.9166 | 26.1391 | 574.3085 | 485.7498 | 102.5527 | 5.4141 | 4.0482 | 0.74038 | 0.82567 | 0.8356 | -0.00062 | 89.9277 | 84.0659 | 1.501 | 0.73925 | 0.00081 | 13.0471 | 11.7024 | 25.9096 | 25.2412
25.2495 | 332.2664 | 1803.9798 | 89.7842 | 25.8678 | 39.2271 | 193.5177 | 40.5049 | 90.4475 | 95.1439 | 95.6243 | 98.7291 | 106.6587 | 70.3313 | 26.8916 | 574.9022 | 487.7451 | 102.5332 | 5.4212 | 4.0384 | 0.73945 | 0.82567 | 0.8356 | -0.00062 | 89.9363 | 84.4537 | 1.5095 | 0.73923 | 0.00081 | 13.0508 | 11.706 | 25.918 | 25.2495
25.2579 | 332.2747 | 1803.8079 | 89.7363 | 25.8105 | 39.2333 | 193.3917 | 40.5077 | 90.101 | 95.1365 | 95.436 | 98.724 | 98.6935 | 69.3397 | 28.071 | 576.2918 | 484.5989 | 102.6356 | 5.4107 | 3.6409 | 0.73933 | 0.82567 | 0.8356 | -0.00062 | 89.9276 | 84.0617 | 1.5009 | 0.73899 | 0.00081 | 13.0878 | 11.7426 | 25.9263 | 25.2579
25.2662 | 332.283 | 1803.6819 | 89.7278 | 25.8517 | 39.2271 | 193.3875 | 40.5216 | 89.9041 | 95.1132 | 95.4677 | 98.7224 | 133.8629 | 68.3965 | 30.8335 | 574.9335 | 484.1749 | 102.4607 | 5.3898 | 3.5672 | 0.73827 | 0.82567 | 0.8356 | -0.00062 | 89.8669 | 83.9961 | 1.5091 | 0.73629 | 0.00081 | 13.502 | 12.1518 | 25.9347 | 25.2662
25.2745 | 332.2914 | 1803.8426 | 89.8062 | 25.8041 | 39.2291 | 193.3529 | 40.4469 | 90.6317 | 95.122 | 95.7671 | 98.7235 | 82.4178 | 68.3611 | 31.3688 | 574.6722 | 484.9069 | 102.4667 | 5.4201 | 3.6304 | 0.73901 | 0.82567 | 0.8356 | -0.00062 | 89.9339 | 83.9213 | 1.4992 | 0.73885 | 0.00081 | 13.1088 | 11.7634 | 25.943 | 25.2745
25.2828 | 332.2997 | 1802.1784 | 89.8453 | 25.7992 | 39.2131 | 193.3684 | 40.5177 | 90.3056 | 95.1129 | 95.5122 | 98.7341 | 132.7734 | 68.3738 | 27.1505 | 576.8112 | 484.7004 | 101.9878 | 5.3778 | 3.8521 | 0.73651 | 0.82567 | 0.8356 | -0.00062 | 89.8954 | 83.9228 | 1.5047 | 0.73791 | 0.00081 | 13.253 | 11.9058 | 25.9513 | 25.2828
25.2912 | 332.308 | 1803.7864 | 89.6663 | 25.7037 | 39.2233 | 193.2937 | 40.4745 | 89.9305 | 95.1078 | 95.5731 | 98.7318 | 112.9065 | 69.8038 | 27.9214 | 575.0666 | 485.5189 | 102.4494 | 5.4007 | 4.0142 | 0.73721 | 0.82567 | 0.8356 | -0.00062 | 89.8828 | 83.8373 | 1.4996 | 0.73753 | 0.0008 | 13.3109 | 11.963 | 25.9596 | 25.2912
25.2995 | 332.3163 | 1803.7881 | 89.6058 | 25.7293 | 39.1951 | 193.2645 | 40.5129 | 90.4375 | 95.1028 | 95.8127 | 98.7347 | 105.9149 | 70.7829 | 24.2113 | 573.0806 | 483.8653 | 102.7742 | 5.4209 | 4.0885 | 0.73785 | 0.82567 | 0.8356 | -0.00062 | 89.8944 | 84.062 | 1.5011 | 0.73793 | 0.00081 | 13.2499 | 11.9028 | 25.968 | 25.2995
25.3079 | 332.3247 | 1803.8 | 89.7515 | 25.7071 | 39.202 | 193.1659 | 40.5051 | 89.8984 | 95.1059 | 95.8043 | 98.7254 | 182.3091 | 71.2306 | 28.3499 | 576.4351 | 484.9064 | 102.4562 | 5.4142 | 3.9436 | 0.7381 | 0.82567 | 0.8356 | -0.00062 | 89.8799 | 83.752 | 1.4985 | 0.7389 | 0.0008 | 13.1017 | 11.7563 | 25.9763 | 25.3079
25.3162 | 332.333 | 1803.8125 | 89.7194 | 25.6571 | 39.1911 | 193.1398 | 40.4474 | 90.3065 | 95.0868 | 95.5339 | 98.7418 | 120.9049 | 70.3033 | 25.1762 | 574.7028 | 485.6292 | 102.9422 | 5.4061 | 3.8819 | 0.73907 | 0.82567 | 0.8356 | -0.00062 | 89.9129 | 84.2401 | 1.4995 | 0.73876 | 0.00081 | 13.1234 | 11.7778 | 25.9846 | 25.3162
25.3245 | 332.3413 | 1803.827 | 89.662 | 25.5746 | 39.1592 | 193.0736 | 40.4207 | 89.8836 | 95.114 | 95.6179 | 98.7452 | 94.328 | 71.7047 | 27.0629 | 570.7566 | 486.4529 | 102.6716 | 5.421 | 4.1631 | 0.73737 | 0.82567 | 0.8356 | -0.00062 | 89.8941 | 83.8171 | 1.5081 | 0.73659 | 0.0008 | 13.4569 | 12.1073 | 25.993 | 25.3245
25.3329 | 332.3497 | 1805.3899 | 89.5525 | 25.7555 | 39.1517 | 193.0792 | 40.456 | 90.4303 | 95.0717 | 95.7351 | 98.7419 | 117.9323 | 72.1675 | 31.9751 | 575.7201 | 484.6683 | 102.7235 | 5.3991 | 4.1673 | 0.73859 | 0.82567 | 0.8356 | -0.00062 | 89.8991 | 84.1718 | 1.4998 | 0.73694 | 0.00081 | 13.4032 | 12.0543 | 26.0013 | 25.3329
25.3412 | 332.358 | 1803.8601 | 89.689 | 25.7869 | 39.1643 | 193.1068 | 40.4449 | 90.2145 | 95.0572 | 96.0066 | 98.7415 | 111.1542 | 71.2686 | 25.7509 | 575.739 | 485.3858 | 102.9721 | 5.3548 | 4.0883 | 0.73764 | 0.82567 | 0.8356 | -0.00062 | 89.8744 | 84.0256 | 1.5014 | 0.73855 | 0.00081 | 13.1546 | 11.8086 | 26.0097 | 25.3412
25.3495 | 332.3664 | 1803.7447 | 89.756 | 25.846 | 39.1604 | 193.0348 | 40.4693 | 90.5284 | 95.0655 | 95.7867 | 98.7518 | 73.4066 | 69.3282 | 23.3792 | 573.9413 | 485.4656 | 102.7984 | 5.4227 | 3.7533 | 0.7382 | 0.82567 | 0.8356 | -0.00062 | 89.9212 | 83.8186 | 1.5033 | 0.73813 | 0.0008 | 13.2199 | 11.8731 | 26.018 | 25.3495
25.3578 | 332.3747 | 1803.8505 | 89.6743 | 25.794 | 39.1558 | 193.0282 | 40.501 | 90.4534 | 95.0789 | 95.6603 | 98.739 | 148.6517 | 68.3545 | 26.2183 | 574.8493 | 485.5867 | 103.1789 | 5.3636 | 3.587 | 0.73919 | 0.82567 | 0.8356 | -0.00062 | 89.9028 | 83.73 | 1.502 | 0.7386 | 0.0008 | 13.1468 | 11.8009 | 26.0263 | 25.3578
25.3662 | 332.383 | 1803.6313 | 89.7792 | 25.7241 | 39.1705 | 193.0626 | 40.4282 | 90.5078 | 95.0802 | 95.851 | 98.7546 | 116.6667 | 69.8792 | 28.6811 | 573.8672 | 484.691 | 102.466 | 5.4168 | 3.7114 | 0.73908 | 0.82567 | 0.8356 | -0.00062 | 89.8919 | 83.7237 | 1.5057 | 0.73768 | 0.0008 | 13.2893 | 11.9417 | 26.0346 | 25.3662
25.3745 | 332.3914 | 1803.8045 | 89.7962 | 25.7642 | 39.1817 | 193.0495 | 40.4814 | 89.8862 | 95.0739 | 95.6131 | 98.755 | 147.1485 | 69.8615 | 29.2818 | 573.471 | 485.2921 | 102.4281 | 5.3473 | 3.9093 | 0.73969 | 0.82567 | 0.8356 | -0.00062 | 89.896 | 84.0646 | 1.5015 | 0.7384 | 0.00081 | 13.1777 | 11.8314 | 26.043 | 25.3745
25.3829 | 332.3997 | 1805.4067 | 89.6648 | 25.7877 | 39.1894 | 193.0176 | 40.4955 | 90.4295 | 95.062 | 95.4766 | 98.7507 | 119.8868 | 71.7389 | 28.5729 | 576.4567 | 483.8078 | 102.5233 | 5.3868 | 4.141 | 0.73913 | 0.82567 | 0.8356 | -0.00062 | 89.9124 | 84.0997 | 1.5021 | 0.73955 | 0.00081 | 13.0015 | 11.6573 | 26.0513 | 25.3829
25.3912 | 332.408 | 1803.8237 | 89.4698 | 25.7945 | 39.2298 | 193.0587 | 40.5383 | 89.9776 | 95.0427 | 95.7485 | 98.7519 | 112.3585 | 71.7391 | 31.131 | 575.2351 | 484.5088 | 102.3116 | 5.4193 | 4.0851 | 0.73851 | 0.82567 | 0.8356 | -0.00062 | 89.8538 | 84.7436 | 1.5045 | 0.73797 | 0.00081 | 13.2439 | 11.8968 | 26.0597 | 25.3912
25.3995 | 332.4164 | 1803.7614 | 89.7284 | 25.8532 | 39.2567 | 193.0475 | 40.579 | 90.4262 | 95.0654 | 95.955 | 98.7603 | 89.5408 | 70.7945 | 28.3151 | 569.9633 | 482.689 | 102.6384 | 5.3752 | 3.7281 | 0.73836 | 0.82567 | 0.8356 | -0.00062 | 89.8312 | 84.4864 | 1.5006 | 0.73962 | 0.00081 | 12.9904 | 11.6464 | 26.068 | 25.3995
25.4078 | 332.4247 | 1802.2323 | 89.9002 | 25.8374 | 39.2926 | 193.0592 | 40.6031 | 90.444 | 95.0839 | 95.455 | 98.7517 | 132.8461 | 69.8145 | 23.5572 | 574.0288 | 484.7268 | 102.2289 | 5.3884 | 3.7316 | 0.73922 | 0.82567 | 0.8356 | -0.00062 | 89.8861 | 83.768 | 1.4991 | 0.73754 | 0.0008 | 13.3104 | 11.9625 | 26.0763 | 25.4078
25.4162 | 332.433 | 1802.1744 | 89.7973 | 25.819 | 39.2982 | 193.0689 | 40.59 | 90.438 | 95.055 | 95.6204 | 98.7617 | 109.6975 | 70.281 | 26.1256 | 576.4664 | 486.3255 | 102.4493 | 5.3672 | 4.0377 | 0.73714 | 0.82567 | 0.8356 | -0.00062 | 89.8886 | 84.0363 | 1.5009 | 0.73681 | 0.00081 | 13.4218 | 12.0726 | 26.0846 | 25.4162
25.4245 | 332.4413 | 1805.4218 | 89.816 | 25.7649 | 39.3269 | 193.0544 | 40.6291 | 90.2678 | 95.0597 | 95.8839 | 98.7582 | 150.2517 | 69.8521 | 27.1159 | 575.1831 | 482.8883 | 102.4381 | 5.3873 | 4.1214 | 0.73844 | 0.82567 | 0.8356 | -0.00062 | 89.8993 | 83.5994 | 1.4997 | 0.73687 | 0.0008 | 13.4131 | 12.0641 | 26.093 | 25.4245
25.4329 | 332.4497 | 1803.7511 | 89.7233 | 25.6478 | 39.353 | 193.1369 | 40.678 | 90.0102 | 95.0662 | 95.6272 | 98.7561 | 115.913 | 69.819 | 26.3479 | 574.5296 | 485.8927 | 102.4453 | 5.428 | 3.9529 | 0.73701 | 0.82567 | 0.8356 | -0.00062 | 89.9009 | 84.0095 | 1.4994 | 0.73695 | 0.00081 | 13.4004 | 12.0515 | 26.1013 | 25.4329
25.4412 | 332.458 | 1805.3963 | 89.7911 | 25.6257 | 39.3984 | 193.2294 | 40.7035 | 90.3521 | 95.106 | 95.3858 | 98.767 | 107.3632 | 68.8662 | 27.7273 | 576.0771 | 486.5756 | 102.382 | 5.3891 | 3.619 | 0.73868 | 0.82567 | 0.8356 | -0.00062 | 89.8778 | 83.6075 | 1.5012 | 0.73673 | 0.0008 | 13.4344 | 12.0851 | 26.1096 | 25.4412
25.4495 | 332.4663 | 1805.4132 | 89.7333 | 25.6946 | 39.4262 | 193.1297 | 40.7688 | 90.1951 | 95.1168 | 95.8017 | 98.7655 | 89.6701 | 69.3315 | 31.1079 | 573.9485 | 482.8474 | 102.5468 | 5.3817 | 3.6028 | 0.73825 | 0.82567 | 0.8356 | -0.00062 | 89.8548 | 84.0348 | 1.5034 | 0.73585 | 0.00081 | 13.5699 | 12.2189 | 26.118 | 25.4495
25.4579 | 332.4747 | 1803.7892 | 89.8182 | 25.8068 | 39.4764 | 193.1597 | 40.8139 | 90.2235 | 95.1136 | 95.8609 | 98.7738 | 134.7574 | 69.3488 | 27.5367 | 574.5525 | 483.0022 | 102.9303 | 5.3662 | 3.7726 | 0.73862 | 0.82567 | 0.8356 | -0.00062 | 89.8957 | 83.8169 | 1.5053 | 0.73691 | 0.0008 | 13.4076 | 12.0586 | 26.1263 | 25.4579
25.4662 | 332.483 | 1803.8542 | 89.716 | 25.7917 | 39.4986 | 193.2066 | 40.7613 | 89.6561 | 95.107 | 95.5885 | 98.7769 | 104.0639 | 69.8248 | 25.6896 | 576.371 | 483.8523 | 102.9671 | 5.3937 | 3.9019 | 0.73906 | 0.82567 | 0.8356 | -0.00062 | 89.9413 | 84.0825 | 1.5037 | 0.73918 | 0.00081 | 13.0584 | 11.7135 | 26.1347 | 25.4662
25.4745 | 332.4913 | 1803.8258 | 89.7851 | 25.9448 | 39.5229 | 193.1925 | 40.8552 | 90.4819 | 95.1016 | 95.5286 | 98.7731 | 137.3604 | 69.8016 | 26.4659 | 574.6541 | 482.4633 | 102.7048 | 5.3704 | 4.0189 | 0.73952 | 0.82567 | 0.8356 | -0.00062 | 89.9135 | 84.1165 | 1.5054 | 0.73838 | 0.00081 | 13.1803 | 11.834 | 26.143 | 25.4745
25.4828 | 332.4997 | 1802.1998 | 89.5877 | 26.124 | 39.5452 | 193.1887 | 40.8629 | 89.8786 | 95.1261 | 95.9763 | 98.7772 | 110.1356 | 68.884 | 23.3905 | 573.6373 | 483.0519 | 102.3741 | 5.3658 | 3.9065 | 0.73962 | 0.82567 | 0.8356 | -0.00062 | 89.9184 | 84.1007 | 1.5 | 0.73784 | 0.00081 | 13.2642 | 11.9169 | 26.1513 | 25.4828
25.4912 | 332.508 | 1802.1693 | 89.7139 | 26.2658 | 39.5847 | 193.1385 | 40.8917 | 90.228 | 95.1629 | 95.7906 | 98.7792 | 108.028 | 70.7927 | 26.6807 | 576.5435 | 486.1981 | 102.4326 | 5.3869 | 3.7976 | 0.738 | 0.82567 | 0.8356 | -0.00062 | 89.887 | 84.3906 | 1.4964 | 0.73992 | 0.00081 | 12.9459 | 11.6023 | 26.1596 | 25.4912
25.4995 | 332.5164 | 1803.8312 | 89.656 | 26.5475 | 39.624 | 193.2398 | 40.9357 | 90.1324 | 95.1349 | 95.7613 | 98.7886 | 196.6115 | 70.287 | 27.4749 | 575.2093 | 482.1661 | 102.6186 | 5.3839 | 3.8004 | 0.73943 | 0.82567 | 0.8356 | -0.00062 | 89.8882 | 84.6111 | 1.5028 | 0.73888 | 0.00081 | 13.105 | 11.7596 | 26.168 | 25.4995
25.5079 | 332.5247 | 1806.9544 | 89.6312 | 26.7194 | 39.6248 | 193.2166 | 40.9335 | 89.9993 | 95.1045 | 95.5725 | 98.8 | 127.4946 | 68.8932 | 23.2414 | 570.0904 | 485.2916 | 102.4323 | 5.35 | 3.7966 | 0.73689 | 0.82567 | 0.8356 | -0.00062 | 89.8943 | 84.1489 | 1.4687 | 0.74107 | 0.00081 | 12.7698 | 11.4284 | 26.1763 | 25.5079
25.5162 | 332.533 | 1802.2021 | 89.7064 | 26.929 | 39.6613 | 193.3952 | 40.9109 | 90.234 | 95.1021 | 95.7429 | 98.8096 | 106.0357 | 69.3242 | 30.7713 | 573.7704 | 482.281 | 102.585 | 5.3447 | 3.9645 | 0.73845 | 0.82567 | 0.8356 | -0.00062 | 89.8653 | 84.1978 | 1.4988 | 0.7391 | 0.00081 | 13.07 | 11.725 | 26.1846 | 25.5162
25.5245 | 332.5414 | 1803.8421 | 89.7698 | 27.0864 | 39.6794 | 193.3925 | 41.0067 | 90.1515 | 95.128 | 95.9463 | 98.8187 | 145.6661 | 68.3723 | 24.6701 | 575.214 | 485.9817 | 102.3806 | 5.3346 | 3.815 | 0.73877 | 0.82567 | 0.8356 | -0.00062 | 89.8861 | 83.8336 | 1.4999 | 0.73819 | 0.0008 | 13.2107 | 11.8641 | 26.193 | 25.5245
25.5328 | 332.5497 | 1803.7722 | 89.7701 | 27.016 | 39.6915 | 193.4464 | 41.0049 | 90.0388 | 95.1065 | 95.3954 | 98.8113 | 116.4105 | 68.8399 | 24.2669 | 574.5028 | 484.092 | 102.2251 | 5.3461 | 3.6704 | 0.73764 | 0.82567 | 0.8356 | -0.00062 | 89.872 | 83.904 | 1.5042 | 0.73625 | 0.00081 | 13.5086 | 12.1584 | 26.2013 | 25.5328
25.5412 | 332.558 | 1805.3847 | 89.635 | 27.062 | 39.7177 | 193.5447 | 41.0183 | 90.5835 | 95.0933 | 95.5999 | 98.8084 | 107.2437 | 68.8716 | 25.5026 | 573.6147 | 484.3944 | 102.2816 | 5.3603 | 3.542 | 0.73788 | 0.82567 | 0.8356 | -0.00062 | 89.8723 | 83.8376 | 1.4997 | 0.7385 | 0.0008 | 13.1622 | 11.8162 | 26.2096 | 25.5412
25.5495 | 332.5663 | 1803.6565 | 89.6274 | 27.1251 | 39.7441 | 193.5878 | 41.0165 | 90.5983 | 95.0413 | 95.9 | 98.7952 | 130.4796 | 68.3983 | 28.1895 | 573.7509 | 483.681 | 102.7014 | 5.31 | 3.6297 | 0.73876 | 0.82567 | 0.8356 | -0.00062 | 89.88 | 83.6433 | 1.5001 | 0.7377 | 0.0008 | 13.2859 | 11.9383 | 26.218 | 25.5495
25.5579 | 332.5747 | 1802.2758 | 89.5962 | 27.1486 | 39.77 | 193.6006 | 40.9872 | 89.7422 | 95.0721 | 95.7242 | 98.7985 | 128.1955 | 67.8923 | 27.1686 | 571.5563 | 482.9468 | 102.5917 | 5.3569 | 3.7123 | 0.73777 | 0.82567 | 0.8356 | -0.00062 | 89.8481 | 83.5823 | 1.4997 | 0.73822 | 0.0008 | 13.2055 | 11.859 | 26.2263 | 25.5579
25.5662 | 332.583 | 1803.7548 | 89.6546 | 27.196 | 39.7812 | 193.6053 | 40.9688 | 90.4762 | 95.0809 | 95.6925 | 98.8058 | 79.6182 | 68.8599 | 28.2063 | 575.2613 | 485.8948 | 102.8197 | 5.3252 | 3.9044 | 0.73754 | 0.82567 | 0.8356 | -0.00062 | 89.837 | 83.8316 | 1.5058 | 0.73709 | 0.0008 | 13.3793 | 12.0306 | 26.2346 | 25.5662
25.5745 | 332.5913 | 1803.8374 | 89.6011 | 27.1723 | 39.7893 | 193.7049 | 41.0099 | 89.7202 | 95.1008 | 95.6407 | 98.8072 | 124.7921 | 68.4077 | 26.7763 | 577.752 | 483.7571 | 102.4837 | 5.2968 | 3.8651 | 0.73776 | 0.82567 | 0.8356 | -0.00062 | 89.8106 | 83.6995 | 1.5003 | 0.73843 | 0.0008 | 13.1741 | 11.8278 | 26.243 | 25.5745
25.5829 | 332.5997 | 1802.2066 | 89.6206 | 27.2436 | 39.8334 | 193.7336 | 40.9944 | 90.4683 | 95.1217 | 95.9765 | 98.8179 | 111.5366 | 68.8813 | 30.3328 | 573.7658 | 481.5459 | 102.8085 | 5.2771 | 3.7768 | 0.73692 | 0.82567 | 0.8356 | -0.00062 | 89.8429 | 84.003 | 1.4983 | 0.73904 | 0.00081 | 13.0794 | 11.7343 | 26.2513 | 25.5829
25.5912 | 332.608 | 1803.8031 | 89.5496 | 27.1719 | 39.8303 | 193.7397 | 40.9811 | 89.8383 | 95.0748 | 95.9501 | 98.8089 | 84.2654 | 68.3658 | 27.1471 | 574.5991 | 484.748 | 102.9252 | 5.2694 | 3.6638 | 0.73906 | 0.82567 | 0.8356 | -0.00062 | 89.8051 | 84.3956 | 1.5017 | 0.73755 | 0.00081 | 13.3093 | 11.9614 | 26.2596 | 25.5912
25.5995 | 332.6163 | 1806.9803 | 89.5543 | 26.9204 | 39.8382 | 193.6467 | 40.934 | 90.41 | 95.0861 | 95.6614 | 98.8235 | 137.4652 | 68.3839 | 24.2837 | 576.3043 | 483.0364 | 102.5076 | 5.3273 | 3.6746 | 0.7387 | 0.82567 | 0.8356 | -0.00062 | 89.837 | 84.1437 | 1.4918 | 0.73968 | 0.00081 | 12.9818 | 11.6379 | 26.268 | 25.5995
25.6078 | 332.6247 | 1800.7477 | 89.4486 | 26.8163 | 39.8575 | 193.7389 | 40.9174 | 90.3175 | 95.088 | 95.85 | 98.8228 | 112.6144 | 68.4113 | 23.2824 | 574.4926 | 487.4976 | 102.6598 | 5.2773 | 3.8405 | 0.73859 | 0.82567 | 0.8356 | -0.00062 | 89.8718 | 84.3107 | 1.5021 | 0.73837 | 0.00081 | 13.1831 | 11.8368 | 26.2763 | 25.6078
25.6162 | 332.633 | 1803.7839 | 89.6107 | 26.7219 | 39.8757 | 193.718 | 40.926 | 89.9149 | 95.0707 | 95.8983 | 98.8071 | 104.4442 | 68.8666 | 27.0906 | 574.938 | 485.0514 | 102.4374 | 5.2818 | 3.9802 | 0.73917 | 0.82567 | 0.8356 | -0.00062 | 89.8934 | 84.3515 | 1.5026 | 0.73868 | 0.00081 | 13.1358 | 11.79 | 26.2846 | 25.6162
25.6245 | 332.6414 | 1803.6283 | 89.5409 | 26.6566 | 39.8849 | 193.7348 | 40.9225 | 90.1732 | 95.0101 | 95.8741 | 98.8131 | 119.6876 | 69.3192 | 26.0728 | 573.8497 | 485.9621 | 102.5853 | 5.2848 | 3.8926 | 0.73862 | 0.82567 | 0.8356 | -0.00062 | 89.8508 | 84.6572 | 1.499 | 0.73859 | 0.00081 | 13.1496 | 11.8037 | 26.293 | 25.6245
25.6329 | 332.6497 | 1805.383 | 89.5091 | 26.6421 | 39.8881 | 193.761 | 40.9032 | 89.8228 | 95.0664 | 95.4913 | 98.8194 | 108.0043 | 70.301 | 27.8588 | 574.8794 | 485.55 | 102.5727 | 5.3309 | 3.8405 | 0.73776 | 0.82567 | 0.8356 | -0.00062 | 89.8221 | 84.2644 | 1.5007 | 0.73913 | 0.00081 | 13.0657 | 11.7208 | 26.3013 | 25.6329
25.6412 | 332.658 | 1803.7846 | 89.468 | 26.6465 | 39.8554 | 193.7857 | 40.9189 | 90.4269 | 95.0057 | 95.7154 | 98.8174 | 80.9154 | 69.8167 | 31.5856 | 573.001 | 484.8433 | 102.1752 | 5.2737 | 3.694 | 0.73919 | 0.82567 | 0.8356 | -0.00062 | 89.8151 | 83.7303 | 1.5058 | 0.73719 | 0.0008 | 13.3639 | 12.0154 | 26.3096 | 25.6412
25.6495 | 332.6664 | 1803.7696 | 89.5905 | 26.6134 | 39.8745 | 193.8456 | 40.9023 | 89.7892 | 95.0383 | 96.0378 | 98.8081 | 140.7185 | 70.748 | 26.7102 | 576.7553 | 486.1091 | 102.4934 | 5.3136 | 3.9511 | 0.73768 | 0.82567 | 0.8356 | -0.00062 | 89.8427 | 83.8442 | 1.5006 | 0.73845 | 0.0008 | 13.1706 | 11.8244 | 26.318 | 25.6495
25.6578 | 332.6747 | 1803.7839 | 89.4795 | 26.5519 | 39.8685 | 193.7942 | 40.817 | 90.1393 | 95.0801 | 95.5475 | 98.8138 | 113.1641 | 70.745 | 27.2141 | 573.2426 | 484.8495 | 102.583 | 5.3352 | 3.9997 | 0.73771 | 0.82567 | 0.8356 | -0.00062 | 89.8085 | 84.1597 | 1.5007 | 0.73768 | 0.00081 | 13.2882 | 11.9407 | 26.3263 | 25.6578
25.6662 | 332.683 | 1803.8178 | 89.617 | 26.4939 | 39.8561 | 193.7955 | 40.8517 | 89.9945 | 95.0498 | 95.7286 | 98.8118 | 139.4261 | 70.7403 | 23.6255 | 570.2231 | 484.1345 | 102.3244 | 5.3108 | 4.0062 | 0.73749 | 0.82567 | 0.8356 | -0.00062 | 89.7872 | 84.2317 | 1.5041 | 0.73688 | 0.00081 | 13.4122 | 12.0632 | 26.3346 | 25.6662
25.6745 | 332.6913 | 1803.7775 | 89.4014 | 26.4049 | 39.8526 | 193.7847 | 40.8354 | 90.4249 | 95.0551 | 96.0384 | 98.8113 | 114.5407 | 70.7414 | 27.0121 | 575.9553 | 483.3046 | 102.1582 | 5.2777 | 3.8054 | 0.73793 | 0.82567 | 0.8356 | -0.00062 | 89.836 | 84.0325 | 1.5048 | 0.73647 | 0.00081 | 13.475 | 12.1252 | 26.343 | 25.6745
25.6829 | 332.6997 | 1803.8009 | 89.521 | 26.1322 | 39.8493 | 193.7163 | 40.8232 | 89.9877 | 95.0495 | 95.8477 | 98.8017 | 106.8452 | 68.3775 | 28.3571 | 574.8912 | 485.6623 | 102.5266 | 5.2935 | 3.6598 | 0.73855 | 0.82567 | 0.8356 | -0.00062 | 89.8418 | 84.0425 | 1.4997 | 0.73757 | 0.00081 | 13.3051 | 11.9573 | 26.3513 | 25.6829
25.6912 | 332.708 | 1803.7917 | 89.6055 | 25.7044 | 39.8474 | 193.6137 | 40.847 | 90.1167 | 95.0668 | 95.7128 | 98.8097 | 171.687 | 67.9154 | 26.6738 | 569.7359 | 483.2021 | 102.7072 | 5.2651 | 3.9075 | 0.73841 | 0.82567 | 0.8356 | -0.00062 | 89.8192 | 83.6157 | 1.4996 | 0.73833 | 0.0008 | 13.1884 | 11.842 | 26.3596 | 25.6912
25.6995 | 332.7163 | 1805.4415 | 89.4449 | 25.4042 | 39.8499 | 193.5044 | 40.7697 | 90.3475 | 95.034 | 95.9298 | 98.8094 | 116.243 | 69.3988 | 27.1576 | 573.6063 | 482.719 | 102.7049 | 5.2998 | 4.0356 | 0.738 | 0.82567 | 0.8356 | -0.00062 | 89.7946 | 84.1578 | 1.5092 | 0.73567 | 0.00081 | 13.5992 | 12.2479 | 26.368 | 25.6995
25.7079 | 332.7247 | 1803.8139 | 89.5203 | 25.1107 | 39.8078 | 193.4073 | 40.7766 | 90.5297 | 95.0695 | 95.9805 | 98.8034 | 87.3047 | 70.2793 | 25.9503 | 575.1842 | 483.3672 | 102.9539 | 5.2779 | 3.9624 | 0.73847 | 0.82567 | 0.8356 | -0.00062 | 89.8659 | 83.7715 | 1.5017 | 0.73701 | 0.0008 | 13.3913 | 12.0425 | 26.3763 | 25.7079
25.7162 | 332.733 | 1803.8044 | 89.6641 | 25.054 | 39.8138 | 193.3503 | 40.8235 | 89.763 | 95.0228 | 96.0629 | 98.8113 | 123.0405 | 71.2185 | 25.0468 | 575.362 | 482.5591 | 102.7772 | 5.2846 | 4.0185 | 0.73564 | 0.82567 | 0.8356 | -0.00062 | 89.8407 | 84.0037 | 1.494 | 0.73687 | 0.00081 | 13.4133 | 12.0643 | 26.3846 | 25.7162
25.7245 | 332.7413 | 1803.8103 | 89.5028 | 25.0187 | 39.804 | 193.3628 | 40.7509 | 90.2188 | 95.0549 | 95.5074 | 98.8042 | 110.0144 | 70.3558 | 25.1458 | 576.1121 | 483.5676 | 102.6382 | 5.2837 | 3.7735 | 0.73871 | 0.82567 | 0.8356 | -0.00062 | 89.8521 | 83.8493 | 1.5031 | 0.73752 | 0.0008 | 13.3128 | 11.965 | 26.393 | 25.7245
25.7328 | 332.7497 | 1803.8029 | 89.425 | 24.9945 | 39.8136 | 193.4059 | 40.7925 | 90.3238 | 95.0842 | 95.8566 | 98.7968 | 82.0055 | 70.3057 | 25.7424 | 574.4438 | 483.2393 | 102.8538 | 5.3148 | 3.8878 | 0.73818 | 0.82567 | 0.8356 | -0.00062 | 89.845 | 84.2395 | 1.5031 | 0.73849 | 0.00081 | 13.1641 | 11.818 | 26.4013 | 25.7328
25.7412 | 332.758 | 1803.8213 | 89.5097 | 24.805 | 39.8253 | 193.2984 | 40.8286 | 89.9888 | 95.0928 | 95.9653 | 98.8126 | 151.38 | 71.266 | 27.9615 | 570.2405 | 483.3051 | 102.921 | 5.3432 | 3.827 | 0.73854 | 0.82567 | 0.8356 | -0.00062 | 89.8556 | 83.878 | 1.5042 | 0.73782 | 0.00081 | 13.2663 | 11.919 | 26.4096 | 25.7412
25.7495 | 332.7664 | 1805.1986 | 89.5617 | 24.7626 | 39.8485 | 193.2598 | 40.7759 | 90.5341 | 95.1331 | 95.8301 | 98.8007 | 111.4676 | 69.85 | 27.9806 | 573.639 | 483.302 | 102.5971 | 5.3671 | 3.9512 | 0.73761 | 0.82567 | 0.8356 | -0.00062 | 89.897 | 84.1991 | 1.5015 | 0.73798 | 0.00081 | 13.243 | 11.8959 | 26.418 | 25.7495
25.7579 | 332.7747 | 1803.7967 | 89.6238 | 24.777 | 39.8298 | 193.3021 | 40.8237 | 89.8202 | 95.1325 | 95.7256 | 98.808 | 90.1388 | 69.8051 | 28.2906 | 576.8242 | 482.543 | 102.5459 | 5.372 | 3.859 | 0.73703 | 0.82567 | 0.8356 | -0.00062 | 89.901 | 84.0207 | 1.4774 | 0.73433 | 0.00081 | 13.8052 | 12.4515 | 26.4263 | 25.7579
25.7662 | 332.783 | 1803.8122 | 89.3678 | 24.6083 | 39.8495 | 193.2507 | 40.8436 | 90.5721 | 95.1273 | 95.65 | 98.8124 | 119.6404 | 69.8035 | 27.3077 | 572.7389 | 482.076 | 102.3798 | 5.3844 | 3.904 | 0.73699 | 0.82567 | 0.8356 | -0.00062 | 89.9166 | 84.0919 | 1.4985 | 0.737 | 0.00081 | 13.3936 | 12.0448 | 26.4346 | 25.7662
25.7745 | 332.7914 | 1803.7612 | 89.4624 | 24.5685 | 39.8731 | 193.1645 | 40.8429 | 90.295 | 95.1538 | 95.9813 | 98.821 | 108.2788 | 69.7894 | 25.0867 | 573.8618 | 484.2375 | 102.4727 | 5.365 | 3.7039 | 0.73758 | 0.82567 | 0.8356 | -0.00062 | 89.9408 | 84.0342 | 1.5078 | 0.73638 | 0.00081 | 13.4881 | 12.1381 | 26.443 | 25.7745
25.7828 | 332.7997 | 1805.3492 | 89.6491 | 24.5428 | 39.8982 | 193.2459 | 40.8962 | 90.0961 | 95.1406 | 95.7097 | 98.8231 | 78.4205 | 70.7803 | 26.4006 | 577.009 | 486.2178 | 102.2516 | 5.3429 | 4.0729 | 0.73771 | 0.82567 | 0.8356 | -0.00062 | 89.9299 | 84.1372 | 1.4996 | 0.73844 | 0.00081 | 13.1719 | 11.8257 | 26.4513 | 25.7828
25.7912 | 332.808 | 1805.3694 | 89.6401 | 24.6353 | 39.9212 | 193.2221 | 40.9264 | 90.4478 | 95.1487 | 96.1759 | 98.8179 | 149.9892 | 71.1881 | 26.6763 | 574.3138 | 485.6706 | 102.4742 | 5.3599 | 4.2451 | 0.73751 | 0.82567 | 0.8356 | -0.00062 | 89.9507 | 83.8281 | 1.5004 | 0.73868 | 0.0008 | 13.1349 | 11.7891 | 26.4596 | 25.7912
25.7995 | 332.8163 | 1802.1568 | 89.4307 | 24.6201 | 39.946 | 193.1167 | 40.8758 | 90.2765 | 95.2022 | 95.7454 | 98.8167 | 117.8987 | 69.4212 | 25.9412 | 575.4067 | 483.8772 | 102.567 | 5.3486 | 3.9445 | 0.73875 | 0.82567 | 0.8356 | -0.00062 | 89.9389 | 84.0712 | 1.5021 | 0.73876 | 0.00081 | 13.1233 | 11.7777 | 26.468 | 25.7995
25.8079 | 332.8247 | 1803.7656 | 89.3644 | 24.5849 | 39.9786 | 193.1198 | 40.9643 | 90.2171 | 95.2418 | 95.5322 | 98.8201 | 91.2922 | 69.899 | 28.082 | 575.1401 | 484.4425 | 102.339 | 5.3634 | 3.8457 | 0.73736 | 0.82567 | 0.8356 | -0.00062 | 89.9682 | 84.3725 | 1.504 | 0.73696 | 0.00081 | 13.399 | 12.0501 | 26.4763 | 25.8079
25.8162 | 332.833 | 1805.159 | 89.4698 | 24.5864 | 39.9967 | 193.1266 | 41.0139 | 90.5753 | 95.2244 | 95.5362 | 98.8153 | 127.2189 | 71.2658 | 31.2728 | 575.5665 | 484.6315 | 102.4738 | 5.3673 | 3.8184 | 0.7379 | 0.82567 | 0.8356 | -0.00062 | 89.9635 | 84.165 | 1.5 | 0.7382 | 0.00081 | 13.2086 | 11.862 | 26.4846 | 25.8162
25.8245 | 332.8413 | 1803.7753 | 89.4125 | 24.6734 | 40.0397 | 193.1139 | 41.0306 | 90.44 | 95.2451 | 95.9415 | 98.8118 | 110.376 | 70.7264 | 32.0927 | 574.0078 | 485.1953 | 102.9831 | 5.3835 | 3.7953 | 0.73788 | 0.82567 | 0.8356 | -0.00062 | 89.9665 | 84.2929 | 1.5011 | 0.73863 | 0.00081 | 13.1433 | 11.7975 | 26.493 | 25.8245
25.8329 | 332.8497 | 1803.783 | 89.595 | 24.7361 | 40.0688 | 193.2093 | 41.0664 | 90.5659 | 95.2559 | 96.0648 | 98.8129 | 95.7815 | 68.8915 | 28.4459 | 576.1307 | 481.5868 | 102.8747 | 5.3992 | 3.7391 | 0.73758 | 0.82567 | 0.8356 | -0.00062 | 90.0147 | 83.8573 | 1.5014 | 0.73887 | 0.0008 | 13.1062 | 11.7608 | 26.5013 | 25.8329
25.8412 | 332.858 | 1805.3792 | 89.6836 | 24.7124 | 40.1182 | 193.1094 | 41.1533 | 90.8443 | 95.2741 | 95.7477 | 98.8135 | 169.4867 | 68.3758 | 27.9732 | 574.1111 | 484.3069 | 102.6093 | 5.3674 | 3.815 | 0.73883 | 0.82567 | 0.8356 | -0.00062 | 89.9946 | 83.8598 | 1.5034 | 0.73891 | 0.0008 | 13.0997 | 11.7544 | 26.5096 | 25.8412
25.8495 | 332.8663 | 1803.8195 | 89.6075 | 24.9224 | 40.1367 | 193.1768 | 41.1365 | 90.2162 | 95.2841 | 95.7572 | 98.8069 | 122.4411 | 68.4113 | 26.5233 | 570.4391 | 484.5062 | 102.6348 | 5.3845 | 3.7963 | 0.73792 | 0.82567 | 0.8356 | -0.00062 | 90.0207 | 83.7627 | 1.5 | 0.73888 | 0.0008 | 13.1037 | 11.7583 | 26.518 | 25.8495
25.8578 | 332.8747 | 1803.758 | 89.663 | 25.1638 | 40.1709 | 193.2794 | 41.1598 | 90.5964 | 95.2916 | 95.9861 | 98.8076 | 86.3835 | 67.8751 | 23.4063 | 575.5923 | 484.5808 | 102.9004 | 5.391 | 3.7669 | 0.73793 | 0.82567 | 0.8356 | -0.00062 | 89.9766 | 84.1706 | 1.5039 | 0.73878 | 0.00081 | 13.1204 | 11.7748 | 26.5263 | 25.8578
25.8662 | 332.883 | 1805.3798 | 89.6813 | 25.3685 | 40.192 | 193.3141 | 41.2359 | 90.1781 | 95.2875 | 95.8861 | 98.8117 | 130.0426 | 70.7516 | 28.0012 | 575.0224 | 484.5202 | 102.9576 | 5.3773 | 3.8245 | 0.73923 | 0.82567 | 0.8356 | -0.00062 | 89.9625 | 83.6349 | 1.5108 | 0.73747 | 0.0008 | 13.3211 | 11.9731 | 26.5346 | 25.8662
25.8745 | 332.8914 | 1803.78 | 89.7933 | 25.4084 | 40.1834 | 193.3347 | 41.2205 | 90.7357 | 95.2882 | 95.569 | 98.7992 | 113.722 | 68.9065 | 23.3406 | 574.3056 | 482.7252 | 102.6637 | 5.4041 | 3.8554 | 0.73787 | 0.82567 | 0.8356 | -0.00062 | 89.9814 | 84.4789 | 1.5003 | 0.73843 | 0.00081 | 13.1738 | 11.8276 | 26.543 | 25.8745
25.8829 | 332.8997 | 1805.3505 | 89.6511 | 25.3169 | 40.2093 | 193.2934 | 41.2668 | 90.0858 | 95.2963 | 95.6241 | 98.8083 | 99.829 | 68.8515 | 27.2874 | 574.1526 | 484.5368 | 102.621 | 5.3763 | 3.8814 | 0.73927 | 0.82567 | 0.8356 | -0.00062 | 89.9997 | 83.9103 | 1.5011 | 0.73821 | 0.00081 | 13.2071 | 11.8605 | 26.5513 | 25.8829
25.8912 | 332.908 | 1803.7982 | 89.6949 | 25.0829 | 40.2311 | 193.3175 | 41.2865 | 90.218 | 95.3196 | 95.8718 | 98.8073 | 159.233 | 69.3072 | 32.9212 | 573.7443 | 485.9823 | 102.4381 | 5.3527 | 4.0796 | 0.73933 | 0.82567 | 0.8356 | -0.00062 | 89.9584 | 84.1628 | 1.5054 | 0.73835 | 0.00081 | 13.1853 | 11.8389 | 26.5596 | 25.8912
25.8995 | 332.9164 | 1806.9819 | 89.9595 | 24.9154 | 40.2667 | 193.2886 | 41.2119 | 90.4461 | 95.3341 | 95.9886 | 98.8073 | 119.0916 | 70.3152 | 26.0539 | 573.8656 | 485.1161 | 102.6954 | 5.3711 | 4.1156 | 0.73741 | 0.82567 | 0.8356 | -0.00062 | 89.9988 | 84.074 | 1.5019 | 0.73902 | 0.00081 | 13.0836 | 11.7384 | 26.568 | 25.8995
25.9078 | 332.9247 | 1803.7529 | 89.8353 | 24.9553 | 40.2751 | 193.3704 | 41.251 | 90.7301 | 95.3191 | 95.535 | 98.805 | 85.147 | 69.8168 | 25.6523 | 575.0707 | 486.6744 | 102.5127 | 5.4025 | 3.8141 | 0.73895 | 0.82567 | 0.8356 | -0.00062 | 90.0331 | 84.4488 | 1.5007 | 0.73759 | 0.00081 | 13.303 | 11.9552 | 26.5763 | 25.9078
25.9162 | 332.933 | 1803.7733 | 89.8284 | 24.9442 | 40.2927 | 193.3061 | 41.3058 | 90.1451 | 95.3205 | 95.5002 | 98.8023 | 129.7682 | 68.9091 | 24.8583 | 576.5754 | 484.69 | 102.6025 | 5.3917 | 3.6061 | 0.73846 | 0.82567 | 0.8356 | -0.00062 | 90.0161 | 84.0913 | 1.502 | 0.73834 | 0.00081 | 13.1873 | 11.8409 | 26.5846 | 25.9162
25.9245 | 332.9413 | 1803.7186 | 89.656 | 25.0538 | 40.2969 | 193.3151 | 41.2944 | 90.1995 | 95.3161 | 95.8998 | 98.8121 | 112.7135 | 69.3234 | 25.4639 | 572.5365 | 483.9838 | 102.7226 | 5.3844 | 3.6664 | 0.73766 | 0.82567 | 0.8356 | -0.00062 | 90.0372 | 83.7991 | 1.5012 | 0.73681 | 0.0008 | 13.4224 | 12.0732 | 26.593 | 25.9245
25.9329 | 332.9497 | 1802.2005 | 89.8542 | 24.992 | 40.2747 | 193.2537 | 41.3156 | 90.7412 | 95.2818 | 95.814 | 98.8092 | 85.6635 | 69.3346 | 27.6034 | 572.8847 | 482.3457 | 102.7699 | 5.3907 | 3.7614 | 0.73722 | 0.82567 | 0.8356 | -0.00062 | 89.9802 | 83.4938 | 1.5009 | 0.73669 | 0.0008 | 13.4409 | 12.0915 | 26.6013 | 25.9329
25.9412 | 332.958 | 1805.3779 | 89.8671 | 25.0351 | 40.2892 | 193.1033 | 41.3336 | 90.7334 | 95.2923 | 95.7494 | 98.8132 | 157.1578 | 68.4014 | 28.0876 | 576.8219 | 481.1146 | 102.3663 | 5.3711 | 3.8434 | 0.73847 | 0.82567 | 0.8356 | -0.00062 | 89.9977 | 83.7237 | 1.5032 | 0.73746 | 0.0008 | 13.3219 | 11.9739 | 26.6096 | 25.9412
25.9495 | 332.9663 | 1805.3511 | 89.6552 | 25.1837 | 40.2713 | 193.2015 | 41.2749 | 90.061 | 95.2845 | 95.5708 | 98.8077 | 117.1237 | 70.3158 | 27.9092 | 574.584 | 485.4179 | 102.8833 | 5.4035 | 4.0344 | 0.73701 | 0.82567 | 0.8356 | -0.00062 | 90.0046 | 83.6912 | 1.5034 | 0.73772 | 0.0008 | 13.2817 | 11.9342 | 26.618 | 25.9495
25.9579 | 332.9747 | 1803.789 | 89.9368 | 25.4215 | 40.2678 | 193.3113 | 41.3123 | 90.827 | 95.2952 | 95.9368 | 98.8151 | 83.7543 | 69.3321 | 30.3981 | 576.1738 | 484.267 | 102.7047 | 5.373 | 3.9225 | 0.73779 | 0.82567 | 0.8356 | -0.00062 | 90.0401 | 84.1964 | 1.5034 | 0.73751 | 0.00081 | 13.3141 | 11.9663 | 26.6263 | 25.9579
25.9662 | 332.983 | 1802.1679 | 89.675 | 25.5011 | 40.2752 | 193.37 | 41.3386 | 90.6154 | 95.2996 | 95.8937 | 98.8218 | 130.6246 | 70.273 | 27.7551 | 573.7634 | 484.1495 | 103.0948 | 5.3896 | 3.8537 | 0.73787 | 0.82567 | 0.8356 | -0.00062 | 90.0356 | 83.9662 | 1.5038 | 0.73832 | 0.00081 | 13.1901 | 11.8437 | 26.6346 | 25.9662
25.9745 | 332.9913 | 1803.7899 | 89.8063 | 25.3 | 40.2848 | 193.3367 | 41.31 | 90.228 | 95.3053 | 95.6644 | 98.8166 | 108.7299 | 69.3492 | 24.5849 | 575.2653 | 484.2189 | 103.0081 | 5.3629 | 3.8441 | 0.73879 | 0.82567 | 0.8356 | -0.00062 | 89.9781 | 84.0161 | 1.5032 | 0.73884 | 0.00081 | 13.1099 | 11.7644 | 26.643 | 25.9745
25.9828 | 332.9997 | 1803.827 | 89.6562 | 25.1856 | 40.2841 | 193.2838 | 41.3311 | 90.2766 | 95.2797 | 95.5375 | 98.815 | 105.504 | 68.8472 | 23.476 | 573.672 | 484.5269 | 103.0217 | 5.3849 | 3.8286 | 0.73737 | 0.82567 | 0.8356 | -0.00062 | 89.9967 | 84.3006 | 1.5 | 0.73761 | 0.00081 | 13.2987 | 11.951 | 26.6513 | 25.9828
25.9912 | 333.008 | 1803.7802 | 89.8246 | 25.3664 | 40.2702 | 193.2849 | 41.3594 | 90.7064 | 95.2877 | 96.1755 | 98.8202 | 165.2424 | 68.3793 | 25.4687 | 576.1245 | 483.2021 | 102.5249 | 5.3748 | 3.928 | 0.73892 | 0.82567 | 0.8356 | -0.00062 | 89.9949 | 83.9469 | 1.5036 | 0.7386 | 0.00081 | 13.1466 | 11.8007 | 26.6596 | 25.9912
25.9995 | 333.0163 | 1802.3076 | 89.8592 | 25.463 | 40.2607 | 193.2824 | 41.2895 | 90.6455 | 95.2869 | 95.7948 | 98.8186 | 116.766 | 68.3779 | 25.8063 | 573.2768 | 484.2075 | 102.7031 | 5.374 | 3.8082 | 0.73858 | 0.82567 | 0.8356 | -0.00062 | 89.988 | 83.9476 | 1.501 | 0.73884 | 0.00081 | 13.1104 | 11.7649 | 26.668 | 25.9995
26.0079 | 333.0247 | 1805.4226 | 89.8932 | 25.4839 | 40.254 | 193.4158 | 41.3049 | 90.5271 | 95.2746 | 95.5275 | 98.8205 | 85.7848 | 67.9201 | 27.3842 | 570.7329 | 485.8409 | 102.5429 | 5.38 | 3.4843 | 0.73929 | 0.82567 | 0.8356 | -0.00062 | 89.9643 | 84.5099 | 1.5049 | 0.73836 | 0.00081 | 13.1849 | 11.8385 | 26.6763 | 26.0079
26.0162 | 333.033 | 1803.8263 | 89.8141 | 25.6209 | 40.2757 | 193.3621 | 41.3836 | 90.715 | 95.2497 | 95.4506 | 98.8164 | 132.7088 | 67.9196 | 27.8313 | 576.1829 | 485.2134 | 102.5466 | 5.3406 | 3.5063 | 0.73958 | 0.82567 | 0.8356 | -0.00062 | 89.9836 | 84.0092 | 1.5004 | 0.73988 | 0.00081 | 12.951 | 11.6074 | 26.6846 | 26.0162
26.0245 | 333.0414 | 1805.3733 | 89.7164 | 25.7761 | 40.263 | 193.3901 | 41.348 | 90.0483 | 95.2442 | 95.9757 | 98.8154 | 114.0088 | 70.7669 | 30.259 | 576.973 | 485.6861 | 102.6243 | 5.3805 | 3.8447 | 0.73854 | 0.82567 | 0.8356 | -0.00062 | 89.9664 | 84.2034 | 1.503 | 0.73692 | 0.00081 | 13.405 | 12.0561 | 26.693 | 26.0245
26.0328 | 333.0497 | 1803.7542 | 89.7932 | 25.8159 | 40.2663 | 193.4233 | 41.4069 | 90.1213 | 95.216 | 95.7265 | 98.8198 | 103.4468 | 70.779 | 25.9118 | 571.8297 | 484.0418 | 102.4127 | 5.362 | 4.0528 | 0.73817 | 0.82567 | 0.8356 | -0.00062 | 89.9729 | 84.4881 | 1.5014 | 0.73912 | 0.00081 | 13.068 | 11.723 | 26.7013 | 26.0328
26.0412 | 333.058 | 1803.8145 | 89.8705 | 25.666 | 40.2697 | 193.4069 | 41.4239 | 90.6406 | 95.2402 | 95.7631 | 98.8194 | 170.8257 | 70.3182 | 24.7841 | 573.8629 | 486.852 | 102.4164 | 5.3808 | 4.0524 | 0.73913 | 0.82567 | 0.8356 | -0.00062 | 89.9682 | 84.0352 | 1.5036 | 0.73858 | 0.00081 | 13.1506 | 11.8047 | 26.7096 | 26.0412
26.0495 | 333.0663 | 1805.3912 | 89.8181 | 25.655 | 40.2597 | 193.3954 | 41.3662 | 90.5924 | 95.2268 | 96.0813 | 98.8171 | 121.0616 | 70.312 | 25.8894 | 574.8579 | 484.6113 | 102.3431 | 5.4002 | 3.9058 | 0.73786 | 0.82567 | 0.8356 | -0.00062 | 89.9552 | 84.0726 | 1.499 | 0.73971 | 0.00081 | 12.9775 | 11.6336 | 26.718 | 26.0495
26.0579 | 333.0747 | 1802.189 | 89.8704 | 25.476 | 40.2532 | 193.3502 | 41.3641 | 90.0779 | 95.2448 | 95.5203 | 98.8164 | 86.5669 | 70.7424 | 23.5291 | 574.8751 | 485.245 | 102.0267 | 5.3858 | 3.8828 | 0.73688 | 0.82567 | 0.8356 | -0.00062 | 89.9647 | 84.3366 | 1.5014 | 0.73881 | 0.00081 | 13.1153 | 11.7698 | 26.7263 | 26.0579
26.0662 | 333.083 | 1805.3724 | 89.75 | 25.4234 | 40.2671 | 193.3202 | 41.4186 | 90.1212 | 95.2525 | 95.6977 | 98.8205 | 132.7887 | 68.8515 | 26.8306 | 574.4742 | 484.9566 | 102.5714 | 5.3653 | 3.8809 | 0.73867 | 0.82567 | 0.8356 | -0.00062 | 89.9684 | 83.454 | 1.5023 | 0.73716 | 0.0008 | 13.3686 | 12.02 | 26.7346 | 26.0662
26.0745 | 333.0913 | 1803.7562 | 89.8411 | 25.266 | 40.2906 | 193.3159 | 41.4112 | 90.7468 | 95.2791 | 95.9012 | 98.8255 | 105.5341 | 68.3674 | 30.7616 | 573.2022 | 486.1319 | 102.6173 | 5.4037 | 3.9774 | 0.73801 | 0.82567 | 0.8356 | -0.00062 | 89.9787 | 83.6185 | 1.5018 | 0.73868 | 0.0008 | 13.1342 | 11.7885 | 26.743 | 26.0745
26.0828 | 333.0997 | 1803.7918 | 89.8421 | 25.2062 | 40.2741 | 193.3416 | 41.477 | 90.0386 | 95.2985 | 96.0285 | 98.8167 | 100.6391 | 68.9002 | 26.041 | 573.7845 | 482.7071 | 102.9309 | 5.3936 | 3.8686 | 0.738 | 0.82567 | 0.8356 | -0.00062 | 89.9606 | 83.5777 | 1.4997 | 0.73789 | 0.0008 | 13.2558 | 11.9086 | 26.7513 | 26.0828
26.0912 | 333.108 | 1805.3353 | 89.766 | 25.0887 | 40.3029 | 193.3573 | 41.458 | 89.9418 | 95.2934 | 95.4762 | 98.8176 | 173.2701 | 68.3808 | 25.2143 | 574.3273 | 484.4783 | 102.9456 | 5.3968 | 3.5791 | 0.73837 | 0.82567 | 0.8356 | -0.00062 | 89.9837 | 83.9432 | 1.5033 | 0.73801 | 0.00081 | 13.2376 | 11.8906 | 26.7596 | 26.0912
26.0995 | 333.1163 | 1802.2013 | 89.8859 | 25.0319 | 40.3028 | 193.4363 | 41.4439 | 90.7561 | 95.2519 | 95.9106 | 98.8225 | 119.8832 | 70.3073 | 26.1534 | 577.1484 | 484.7946 | 102.8049 | 5.4113 | 3.8424 | 0.73924 | 0.82567 | 0.8356 | -0.00062 | 89.9593 | 84.3554 | 1.5037 | 0.73853 | 0.00081 | 13.1578 | 11.8117 | 26.768 | 26.0995
26.1078 | 333.1247 | 1803.8249 | 89.6638 | 25.0818 | 40.3093 | 193.3865 | 41.4365 | 90.1766 | 95.2955 | 95.7549 | 98.8202 | 105.3412 | 70.7838 | 27.5093 | 571.5194 | 484.5228 | 102.6522 | 5.4095 | 3.9504 | 0.73862 | 0.82567 | 0.8356 | -0.00062 | 89.9818 | 84.0881 | 1.5039 | 0.73832 | 0.00081 | 13.1907 | 11.8443 | 26.7763 | 26.1078
26.1162 | 333.133 | 1805.3729 | 89.6682 | 25.174 | 40.3067 | 193.3748 | 41.4711 | 90.5392 | 95.3152 | 95.762 | 98.8172 | 141.6367 | 70.7468 | 29.6352 | 573.6141 | 486.3535 | 102.9326 | 5.3668 | 4.0579 | 0.73876 | 0.82567 | 0.8356 | -0.00062 | 89.9798 | 84.4737 | 1.5006 | 0.73742 | 0.00081 | 13.328 | 11.9799 | 26.7846 | 26.1162
26.1245 | 333.1413 | 1803.8058 | 89.8641 | 25.2482 | 40.3076 | 193.3617 | 41.4293 | 90.4332 | 95.2619 | 95.8642 | 98.8209 | 114.2575 | 70.7386 | 28.1727 | 576.1072 | 483.7374 | 102.932 | 5.3748 | 4.1298 | 0.73903 | 0.82567 | 0.8356 | -0.00062 | 89.9428 | 84.0898 | 1.4998 | 0.7392 | 0.00081 | 13.0558 | 11.711 | 26.793 | 26.1245
26.1328 | 333.1497 | 1805.3936 | 89.655 | 25.1646 | 40.287 | 193.3921 | 41.4599 | 90.432 | 95.2771 | 95.7747 | 98.8343 | 109.1711 | 70.8005 | 29.4481 | 575.1251 | 487.0498 | 102.7459 | 5.3968 | 4.0763 | 0.7379 | 0.82567 | 0.8356 | -0.00062 | 89.9646 | 84.0053 | 1.5008 | 0.73825 | 0.00081 | 13.2005 | 11.8539 | 26.8013 | 26.1328
26.1412 | 333.158 | 1805.5419 | 89.6863 | 25.2969 | 40.3019 | 193.4796 | 41.5113 | 90.5309 | 95.2566 | 95.9476 | 98.822 | 146.9584 | 70.7617 | 28.4342 | 576.0444 | 486.136 | 102.6857 | 5.3705 | 3.9297 | 0.73962 | 0.82567 | 0.8356 | -0.00062 | 89.9641 | 84.3264 | 1.5025 | 0.73824 | 0.00081 | 13.2019 | 11.8554 | 26.8096 | 26.1412
26.1495 | 333.1664 | 1803.7942 | 89.8362 | 25.3449 | 40.2981 | 193.3864 | 41.4662 | 90.3829 | 95.2483 | 95.957 | 98.8218 | 132.7539 | 68.8957 | 25.09 | 574.3475 | 483.9678 | 102.6374 | 5.3995 | 3.7096 | 0.73789 | 0.82567 | 0.8356 | -0.00062 | 89.945 | 83.905 | 1.5027 | 0.73786 | 0.00081 | 13.2602 | 11.913 | 26.818 | 26.1495
26.1578 | 333.1747 | 1805.3655 | 89.7414 | 25.4464 | 40.3005 | 193.4506 | 41.491 | 90.3278 | 95.2571 | 95.6531 | 98.8198 | 112.8678 | 67.9327 | 24.2794 | 575.7648 | 485.3615 | 102.5414 | 5.4052 | 3.6981 | 0.73826 | 0.82567 | 0.8356 | -0.00062 | 89.9584 | 83.8977 | 1.5014 | 0.73816 | 0.00081 | 13.2141 | 11.8674 | 26.8263 | 26.1578
26.1662 | 333.183 | 1805.3867 | 89.6608 | 25.5217 | 40.294 | 193.57 | 41.5323 | 90.2725 | 95.2177 | 96.007 | 98.8336 | 146.7471 | 68.8565 | 21.881 | 573.1381 | 485.5681 | 102.4825 | 5.4342 | 4.0225 | 0.73757 | 0.82567 | 0.8356 | -0.00062 | 89.9269 | 84.0618 | 1.4996 | 0.73908 | 0.00081 | 13.0733 | 11.7282 | 26.8346 | 26.1662
26.1745 | 333.1913 | 1803.7891 | 89.559 | 25.4982 | 40.2843 | 193.5612 | 41.4501 | 90.4832 | 95.2014 | 95.8083 | 98.8253 | 111.0283 | 68.3999 | 25.8758 | 576.2529 | 487.2243 | 102.0896 | 5.3889 | 3.9701 | 0.7376 | 0.82567 | 0.8356 | -0.00062 | 89.9528 | 83.8837 | 1.5032 | 0.73816 | 0.0008 | 13.215 | 11.8683 | 26.843 | 26.1745
26.1828 | 333.1997 | 1803.7573 | 89.7277 | 25.4971 | 40.277 | 193.5827 | 41.4619 | 90.0828 | 95.1969 | 95.7422 | 98.8281 | 103.0322 | 69.7938 | 25.8638 | 571.828 | 484.9313 | 102.4564 | 5.4106 | 3.9781 | 0.73685 | 0.82567 | 0.8356 | -0.00062 | 89.9541 | 84.1451 | 1.5001 | 0.73905 | 0.00081 | 13.0779 | 11.7328 | 26.8513 | 26.1828
26.1912 | 333.208 | 1803.8019 | 89.772 | 25.5254 | 40.2692 | 193.6052 | 41.4821 | 90.1513 | 95.2058 | 95.5836 | 98.8268 | 128.901 | 69.8514 | 28.518 | 570.7886 | 484.8935 | 102.1949 | 5.3822 | 3.7081 | 0.73786 | 0.82567 | 0.8356 | -0.00062 | 89.9248 | 83.789 | 1.5005 | 0.73871 | 0.0008 | 13.1306 | 11.7849 | 26.8596 | 26.1912
26.1995 | 333.2163 | 1802.1785 | 89.6006 | 25.4732 | 40.2712 | 193.5867 | 41.4388 | 90.4888 | 95.2165 | 95.8116 | 98.8377 | 127.1467 | 68.8514 | 32.4034 | 574.8359 | 485.6183 | 102.3322 | 5.3806 | 3.601 | 0.73834 | 0.82567 | 0.8356 | -0.00062 | 89.8835 | 83.7137 | 1.503 | 0.73775 | 0.0008 | 13.2783 | 11.9308 | 26.868 | 26.1995
26.2078 | 333.2247 | 1802.1609 | 89.7579 | 25.5429 | 40.2665 | 193.6509 | 41.411 | 90.2747 | 95.1642 | 95.8264 | 98.832 | 107.8455 | 71.2505 | 31.7014 | 576.6354 | 485.5189 | 102.5503 | 5.4146 | 3.7728 | 0.73839 | 0.82567 | 0.8356 | -0.00062 | 89.9339 | 84.017 | 1.5018 | 0.73832 | 0.00081 | 13.1901 | 11.8437 | 26.8763 | 26.2078
26.2162 | 333.233 | 1805.338 | 89.7135 | 25.6884 | 40.2526 | 193.8333 | 41.4573 | 90.4578 | 95.175 | 95.9111 | 98.8245 | 156.426 | 70.3124 | 27.4791 | 574.3174 | 484.9395 | 102.8634 | 5.4352 | 3.962 | 0.73821 | 0.82567 | 0.8356 | -0.00062 | 89.9117 | 83.884 | 1.5032 | 0.7376 | 0.00081 | 13.3003 | 11.9526 | 26.8846 | 26.2162
26.2245 | 333.2413 | 1803.9701 | 89.6824 | 25.7399 | 40.2366 | 193.7679 | 41.4158 | 89.9226 | 95.1837 | 95.5659 | 98.8233 | 120.2752 | 70.2819 | 27.713 | 574.0402 | 480.9991 | 102.821 | 5.4004 | 3.9757 | 0.73854 | 0.82567 | 0.8356 | -0.00062 | 89.9255 | 83.8564 | 1.4998 | 0.73885 | 0.0008 | 13.1091 | 11.7636 | 26.893 | 26.2245
26.2328 | 333.2497 | 1803.7987 | 89.8788 | 25.6425 | 40.2428 | 193.8037 | 41.4282 | 90.2303 | 95.1961 | 95.8136 | 98.8185 | 109.4988 | 70.3333 | 23.9513 | 573.6607 | 483.9409 | 102.8271 | 5.4028 | 3.9924 | 0.73811 | 0.82567 | 0.8356 | -0.00062 | 89.9084 | 84.0594 | 1.5033 | 0.737 | 0.00081 | 13.393 | 12.0441 | 26.9013 | 26.2328
26.2412 | 333.258 | 1802.1368 | 89.7787 | 25.7321 | 40.2512 | 193.8642 | 41.4688 | 90.0658 | 95.1923 | 96.0524 | 98.8309 | 98.6298 | 68.8438 | 27.1756 | 573.8016 | 483.9947 | 102.7625 | 5.3626 | 3.7376 | 0.73853 | 0.82567 | 0.8356 | -0.00062 | 89.8874 | 83.8274 | 1.5008 | 0.73703 | 0.0008 | 13.3888 | 12.04 | 26.9096 | 26.2412
26.2495 | 333.2663 | 1802.2216 | 89.7339 | 25.6759 | 40.2253 | 193.7893 | 41.4364 | 89.9504 | 95.1905 | 95.7077 | 98.8248 | 134.3565 | 67.914 | 27.687 | 575.5957 | 485.26 | 102.9653 | 5.4023 | 3.6333 | 0.73838 | 0.82567 | 0.8356 | -0.00062 | 89.8957 | 83.7525 | 1.5026 | 0.73905 | 0.0008 | 13.0781 | 11.7331 | 26.918 | 26.2495
26.2579 | 333.2747 | 1802.1868 | 89.8482 | 25.6664 | 40.2359 | 193.7472 | 41.3974 | 90.2098 | 95.1675 | 95.7475 | 98.8153 | 113.6271 | 68.4556 | 27.1523 | 576.6959 | 485.1099 | 102.5795 | 5.4281 | 3.8205 | 0.73646 | 0.82567 | 0.8356 | -0.00062 | 89.9098 | 83.9509 | 1.5024 | 0.73748 | 0.00081 | 13.3194 | 11.9715 | 26.9263 | 26.2579
26.2662 | 333.283 | 1803.7801 | 89.7071 | 25.6241 | 40.22 | 193.8858 | 41.4526 | 89.8044 | 95.1987 | 95.8165 | 98.8262 | 166.3175 | 71.3138 | 30.8916 | 571.5618 | 483.5986 | 102.711 | 5.407 | 4.1278 | 0.73746 | 0.82567 | 0.8356 | -0.00062 | 89.9412 | 84.1483 | 1.504 | 0.73891 | 0.00081 | 13.1001 | 11.7547 | 26.9346 | 26.2662
26.2745 | 333.2914 | 1802.2694 | 89.5369 | 25.571 | 40.2123 | 193.8407 | 41.4096 | 90.6166 | 95.1905 | 95.93 | 98.8165 | 122.1226 | 70.7854 | 27.8104 | 573.0676 | 484.8924 | 102.4067 | 5.4067 | 4.1159 | 0.73836 | 0.82567 | 0.8356 | -0.00062 | 89.9325 | 84.1333 | 1.4994 | 0.73881 | 0.00081 | 13.1144 | 11.7689 | 26.943 | 26.2745
26.2828 | 333.2997 | 1805.2302 | 89.5675 | 25.6296 | 40.2194 | 193.8307 | 41.3993 | 90.5989 | 95.1563 | 95.6137 | 98.8199 | 113.1753 | 70.3313 | 23.9226 | 576.3029 | 483.8938 | 102.6105 | 5.4234 | 3.859 | 0.73831 | 0.82567 | 0.8356 | -0.00062 | 89.8965 | 84.3758 | 1.502 | 0.73893 | 0.00081 | 13.096 | 11.7507 | 26.9513 | 26.2828
26.2912 | 333.308 | 1803.7617 | 89.6963 | 25.7599 | 40.2024 | 193.7944 | 41.4039 | 90.6433 | 95.1793 | 95.512 | 98.8155 | 84.7815 | 70.7742 | 24.982 | 575.2046 | 484.3871 | 102.3749 | 5.4344 | 3.6722 | 0.73795 | 0.82567 | 0.8356 | -0.00062 | 89.9096 | 84.329 | 1.4979 | 0.73792 | 0.00081 | 13.2511 | 11.904 | 26.9596 | 26.2912
26.2995 | 333.3163 | 1805.3652 | 89.6373 | 25.6575 | 40.1861 | 193.8177 | 41.3826 | 90.1602 | 95.1901 | 95.8594 | 98.8087 | 129.8503 | 69.9024 | 27.4925 | 570.6623 | 486.1531 | 102.4376 | 5.4464 | 3.8043 | 0.73779 | 0.82567 | 0.8356 | -0.00062 | 89.8933 | 84.128 | 1.4987 | 0.73852 | 0.00081 | 13.1592 | 11.8132 | 26.968 | 26.2995
26.3078 | 333.3247 | 1805.4064 | 89.546 | 25.7959 | 40.1854 | 193.8798 | 41.3608 | 90.6376 | 95.1668 | 95.9211 | 98.8192 | 111.1049 | 68.9231 | 27.5726 | 575.0888 | 484.251 | 102.3705 | 5.4116 | 3.7397 | 0.73812 | 0.82567 | 0.8356 | -0.00062 | 89.9043 | 83.7734 | 1.5042 | 0.73858 | 0.0008 | 13.1499 | 11.804 | 26.9763 | 26.3078
26.3162 | 333.333 | 1803.8256 | 89.6547 | 25.8269 | 40.1857 | 193.8142 | 41.3848 | 90.5334 | 95.1646 | 95.7446 | 98.8131 | 96.0138 | 69.3279 | 29.5215 | 575.5846 | 483.8 | 102.6149 | 5.4151 | 3.9013 | 0.73793 | 0.82567 | 0.8356 | -0.00062 | 89.8966 | 84.053 | 1.503 | 0.73741 | 0.00081 | 13.3307 | 11.9826 | 26.9846 | 26.3162
26.3245 | 333.3413 | 1802.2004 | 89.6424 | 25.7836 | 40.1826 | 193.7636 | 41.3841 | 90.692 | 95.1701 | 95.743 | 98.815 | 120.9601 | 69.3592 | 28.1388 | 572.9723 | 483.0457 | 102.6891 | 5.3907 | 3.8788 | 0.73887 | 0.82567 | 0.8356 | -0.00062 | 89.906 | 83.7665 | 1.5024 | 0.73913 | 0.0008 | 13.0662 | 11.7213 | 26.993 | 26.3245
26.3328 | 333.3497 | 1805.4309 | 89.6182 | 25.5641 | 40.1724 | 193.6833 | 41.3742 | 89.9665 | 95.1379 | 95.6254 | 98.8141 | 109.1545 | 68.8163 | 27.084 | 574.6766 | 485.2461 | 102.5819 | 5.41 | 3.888 | 0.73871 | 0.82567 | 0.8356 | -0.00062 | 89.9258 | 84.0267 | 1.5034 | 0.73881 | 0.00081 | 13.1144 | 11.7689 | 27.0013 | 26.3328
26.3412 | 333.358 | 1802.1605 | 89.5036 | 25.5515 | 40.1472 | 193.5414 | 41.3717 | 90.4664 | 95.0989 | 95.8808 | 98.8158 | 75.0738 | 68.8933 | 31.2024 | 572.9426 | 484.2929 | 102.7267 | 5.3921 | 3.8665 | 0.738 | 0.82567 | 0.8356 | -0.00062 | 89.8727 | 84.0949 | 1.5041 | 0.73785 | 0.00081 | 13.2627 | 11.9154 | 27.0096 | 26.3412
26.3495 | 333.3663 | 1805.2814 | 89.758 | 25.5727 | 40.1224 | 193.6291 | 41.3617 | 90.0725 | 95.1153 | 95.7788 | 98.818 | 149.889 | 70.2775 | 25.7716 | 571.1669 | 484.8598 | 102.7987 | 5.3873 | 3.8561 | 0.73813 | 0.82567 | 0.8356 | -0.00062 | 89.8925 | 84.1791 | 1.4933 | 0.73781 | 0.00081 | 13.2691 | 11.9217 | 27.018 | 26.3495
26.3578 | 333.3747 | 1805.2392 | 89.6473 | 25.6406 | 40.1221 | 193.6602 | 41.2996 | 90.5143 | 95.0966 | 95.687 | 98.8278 | 116.2589 | 69.8713 | 26.2199 | 576.0697 | 485.0384 | 102.6938 | 5.4022 | 3.9984 | 0.73746 | 0.82567 | 0.8356 | -0.00062 | 89.9176 | 84.3714 | 1.4974 | 0.73951 | 0.00081 | 13.0083 | 11.664 | 27.0263 | 26.3578
26.3662 | 333.383 | 1802.1709 | 89.6104 | 25.5737 | 40.1198 | 193.7102 | 41.3494 | 90.4766 | 95.1156 | 96.0524 | 98.8115 | 95.2882 | 70.7868 | 26.8967 | 576.4834 | 485.2849 | 102.6194 | 5.3894 | 4.2036 | 0.73907 | 0.82567 | 0.8356 | -0.00062 | 89.8773 | 83.8646 | 1.5008 | 0.73725 | 0.0008 | 13.3543 | 12.006 | 27.0346 | 26.3662
26.3745 | 333.3913 | 1805.4034 | 89.6261 | 25.5255 | 40.1312 | 193.5549 | 41.3233 | 89.9112 | 95.1335 | 95.7413 | 98.819 | 125.7134 | 70.7821 | 24.8246 | 572.6178 | 487.3118 | 102.8297 | 5.4143 | 4.0273 | 0.735 | 0.82567 | 0.8356 | -0.00062 | 89.9036 | 83.8597 | 1.454 | 0.73783 | 0.0008 | 13.2662 | 11.9189 | 27.043 | 26.3745
26.3828 | 333.3997 | 1805.3569 | 89.4953 | 25.5605 | 40.1312 | 193.5321 | 41.3231 | 90.0327 | 95.1101 | 95.7902 | 98.8256 | 107.1152 | 70.7887 | 26.0381 | 573.9414 | 483.8793 | 102.9117 | 5.4131 | 3.958 | 0.73866 | 0.82567 | 0.8356 | -0.00062 | 89.9005 | 84.2661 | 1.5031 | 0.73695 | 0.00081 | 13.4012 | 12.0523 | 27.0513 | 26.3828
26.3912 | 333.408 | 1803.7562 | 89.7219 | 25.5013 | 40.1106 | 193.4849 | 41.3475 | 90.4949 | 95.1208 | 95.6518 | 98.8282 | 83.404 | 69.3362 | 28.0595 | 575.7334 | 483.7804 | 102.5708 | 5.4114 | 3.5932 | 0.73749 | 0.82567 | 0.8356 | -0.00062 | 89.8654 | 83.7572 | 1.5023 | 0.73668 | 0.0008 | 13.4429 | 12.0935 | 27.0596 | 26.3912
26.3995 | 333.4163 | 1803.7439 | 89.4663 | 25.5366 | 40.0875 | 193.4812 | 41.3537 | 90.0609 | 95.1069 | 95.4595 | 98.8277 | 148.6661 | 68.8636 | 28.6787 | 573.9557 | 486.5342 | 102.2496 | 5.367 | 3.4949 | 0.73825 | 0.82567 | 0.8356 | -0.00062 | 89.8779 | 83.9513 | 1.5011 | 0.7382 | 0.00081 | 13.2091 | 11.8624 | 27.068 | 26.3995
26.4078 | 333.4247 | 1802.2304 | 89.6953 | 25.5763 | 40.1084 | 193.5015 | 41.2653 | 90.4867 | 95.0838 | 95.933 | 98.8193 | 111.967 | 69.7747 | 28.4536 | 575.2966 | 483.9569 | 102.6356 | 5.415 | 3.7076 | 0.73693 | 0.82567 | 0.8356 | -0.00062 | 89.8522 | 83.6308 | 1.4993 | 0.73808 | 0.0008 | 13.2264 | 11.8796 | 27.0763 | 26.4078
26.4162 | 333.433 | 1805.3846 | 89.4593 | 25.5051 | 40.0913 | 193.4824 | 41.2694 | 90.4508 | 95.1226 | 95.5879 | 98.8306 | 94.5961 | 68.8533 | 25.9268 | 576.6875 | 485.0814 | 102.637 | 5.3896 | 3.9006 | 0.73797 | 0.82567 | 0.8356 | -0.00062 | 89.8649 | 84.0224 | 1.5018 | 0.73725 | 0.00081 | 13.3543 | 12.0059 | 27.0846 | 26.4162
26.4245 | 333.4413 | 1802.1858 | 89.5491 | 25.5653 | 40.0864 | 193.3019 | 41.3142 | 90.3288 | 95.1456 | 96.068 | 98.8274 | 119.1346 | 70.7377 | 28.36 | 575.0525 | 485.6349 | 102.5445 | 5.4212 | 4.1099 | 0.73866 | 0.82567 | 0.8356 | -0.00062 | 89.8642 | 83.7875 | 1.5037 | 0.73772 | 0.0008 | 13.283 | 11.9355 | 27.093 | 26.4245
26.4328 | 333.4497 | 1803.7632 | 89.4887 | 25.5752 | 40.1064 | 192.8787 | 41.2828 | 89.9404 | 95.1325 | 96.4575 | 98.8336 | 112.994 | 71.2178 | 24.1541 | 572.5689 | 484.1309 | 102.4172 | 5.4635 | 4.1321 | 0.73892 | 0.82567 | 0.8356 | -0.00062 | 89.8252 | 84.2025 | 1.5031 | 0.73769 | 0.00081 | 13.2864 | 11.9388 | 27.1013 | 26.4328
26.4412 | 333.458 | 1802.1784 | 89.6188 | 25.7089 | 40.1088 | 192.6616 | 41.301 | 90.1394 | 95.1116 | 96.1953 | 98.8197 | 81.9636 | 69.3634 | 28.2973 | 576.3432 | 481.885 | 102.3119 | 5.4744 | 3.8615 | 0.73877 | 0.82567 | 0.8356 | -0.00062 | 89.8607 | 83.7428 | 1.503 | 0.73799 | 0.0008 | 13.2414 | 11.8943 | 27.1096 | 26.4412
26.4495 | 333.4663 | 1805.3845 | 89.5595 | 25.757 | 40.1045 | 192.6401 | 41.3284 | 90.4045 | 95.1037 | 96.2719 | 98.8154 | 144.9281 | 69.3618 | 29.1041 | 575.2103 | 485.2207 | 102.4963 | 5.4564 | 3.7484 | 0.73782 | 0.82567 | 0.8356 | -0.00062 | 89.8726 | 84.2612 | 1.5029 | 0.73817 | 0.00081 | 13.213 | 11.8663 | 27.118 | 26.4495
26.4578 | 333.4747 | 1803.7922 | 89.7376 | 25.9614 | 40.1033 | 192.6324 | 41.2155 | 90.5827 | 95.1003 | 96.1719 | 98.8268 | 112.7822 | 71.2433 | 26.5433 | 569.8861 | 483.8404 | 102.4847 | 5.4794 | 4.0392 | 0.73771 | 0.82567 | 0.8356 | -0.00062 | 89.8593 | 83.8723 | 1.5027 | 0.7382 | 0.00081 | 13.2091 | 11.8624 | 27.1263 | 26.4578
26.4662 | 333.483 | 1802.3485 | 89.5133 | 25.7726 | 40.104 | 192.558 | 41.2509 | 90.4193 | 95.1005 | 96.3335 | 98.8359 | 121.8366 | 70.2854 | 33.3256 | 575.4017 | 485.9973 | 102.9489 | 5.4759 | 4.1509 | 0.73744 | 0.82567 | 0.8356 | -0.00062 | 89.8504 | 84.3509 | 1.5012 | 0.73825 | 0.00081 | 13.2015 | 11.855 | 27.1346 | 26.4662
26.4745 | 333.4913 | 1805.3661 | 89.5174 | 25.7297 | 40.0976 | 192.4232 | 41.2459 | 90.1775 | 95.0994 | 96.3509 | 98.8301 | 118.4009 | 69.3664 | 26.5282 | 575.4504 | 485.6421 | 102.9207 | 5.4515 | 3.9892 | 0.73783 | 0.82567 | 0.8356 | -0.00062 | 89.8397 | 83.8211 | 1.4997 | 0.73854 | 0.0008 | 13.1561 | 11.8101 | 27.143 | 26.4745
26.4828 | 333.4997 | 1806.8444 | 89.5574 | 25.5533 | 40.1023 | 192.3834 | 41.2199 | 90.5872 | 95.0629 | 96.5384 | 98.8259 | 105.254 | 69.3518 | 26.5159 | 574.6848 | 486.6884 | 102.5888 | 5.4713 | 3.8923 | 0.73688 | 0.82567 | 0.8356 | -0.00062 | 89.8509 | 84.0283 | 1.4993 | 0.73671 | 0.00081 | 13.4381 | 12.0887 | 27.1513 | 26.4828
26.4912 | 333.508 | 1803.7341 | 89.5734 | 25.5317 | 40.1033 | 192.312 | 41.2747 | 90.5196 | 95.0915 | 96.0444 | 98.8257 | 74.3096 | 68.8423 | 25.9505 | 574.8752 | 486.0009 | 102.5128 | 5.4887 | 3.5285 | 0.73742 | 0.82567 | 0.8356 | -0.00062 | 89.8452 | 84.0282 | 1.5033 | 0.73815 | 0.00081 | 13.2165 | 11.8697 | 27.1596 | 26.4912
26.4995 | 333.5163 | 1803.7583 | 89.7482 | 25.4702 | 40.0965 | 192.2675 | 41.28 | 90.4041 | 95.0547 | 96.3316 | 98.8266 | 141.5919 | 68.8667 | 26.0207 | 573.4061 | 482.4871 | 102.8032 | 5.4516 | 3.6277 | 0.73775 | 0.82567 | 0.8356 | -0.00062 | 89.8661 | 84.0717 | 1.5007 | 0.73691 | 0.00081 | 13.4069 | 12.0579 | 27.168 | 26.4995
26.5078 | 333.5247 | 1805.3996 | 89.676 | 25.4569 | 40.0875 | 192.279 | 41.2357 | 90.5751 | 95.0604 | 96.3963 | 98.8238 | 111.7041 | 70.2584 | 28.5966 | 571.266 | 483.2709 | 102.7111 | 5.5342 | 3.9319 | 0.73704 | 0.82567 | 0.8356 | -0.00062 | 89.8443 | 84.0363 | 1.5008 | 0.73643 | 0.00081 | 13.4813 | 12.1314 | 27.1763 | 26.5078
26.5162 | 333.533 | 1803.7927 | 89.5257 | 25.6281 | 40.0906 | 192.3281 | 41.2341 | 90.319 | 95.0628 | 96.2179 | 98.8304 | 98.6968 | 71.732 | 29.008 | 575.0872 | 485.3713 | 102.4093 | 5.4897 | 4.0957 | 0.73749 | 0.82567 | 0.8356 | -0.00062 | 89.8326 | 84.6858 | 1.4798 | 0.73869 | 0.00081 | 13.1333 | 11.7876 | 27.1846 | 26.5162
26.5245 | 333.5413 | 1803.8018 | 89.7177 | 25.775 | 40.0775 | 192.3492 | 41.2635 | 90.6271 | 95.0424 | 96.2794 | 98.8168 | 122.7613 | 71.2279 | 30.0097 | 577.4793 | 485.4625 | 102.7355 | 5.42 | 4.2353 | 0.73778 | 0.82567 | 0.8356 | -0.00062 | 89.8535 | 84.4473 | 1.4873 | 0.73808 | 0.00081 | 13.2275 | 11.8807 | 27.193 | 26.5245
26.5328 | 333.5496 | 1804.383 | 89.6059 | 25.7304 | 40.0878 | 192.277 | 41.2408 | 90.2669 | 95.0085 | 96.3946 | 98.8199 | 111.0678 | 70.8005 | 30.7095 | 573.6637 | 486.2059 | 102.4492 | 5.4442 | 4.1021 | 0.73947 | 0.82567 | 0.8356 | -0.00062 | 89.8783 | 84.0852 | 1.5023 | 0.73821 | 0.00081 | 13.2068 | 11.8602 | 27.2013 | 26.5328
26.5412 | 333.558 | 1807.0791 | 89.5141 | 25.7759 | 40.0893 | 192.255 | 41.2569 | 89.8193 | 95.0224 | 96.4267 | 98.8194 | 84.0217 | 70.2822 | 29.5329 | 573.8161 | 486.2535 | 102.2862 | 5.4645 | 3.9319 | 0.73706 | 0.82567 | 0.8356 | -0.00062 | 89.8668 | 84.2662 | 1.4806 | 0.73814 | 0.00081 | 13.2185 | 11.8717 | 27.2096 | 26.5412
26.5495 | 333.5663 | 1803.788 | 89.6461 | 25.8717 | 40.0865 | 192.3024 | 41.2436 | 90.5694 | 95.0239 | 96.3976 | 98.8112 | 139.5563 | 69.3339 | 25.6237 | 576.6578 | 484.1257 | 102.5497 | 5.4261 | 3.6621 | 0.73826 | 0.82567 | 0.8356 | -0.00062 | 89.8593 | 83.7762 | 1.4993 | 0.73696 | 0.0008 | 13.3992 | 12.0503 | 27.218 | 26.5495
26.5578 | 333.5747 | 1803.7759 | 89.6089 | 25.8224 | 40.0733 | 192.272 | 41.1837 | 89.8987 | 95.0253 | 96.0561 | 98.8184 | 115.7185 | 68.3807 | 24.2702 | 574.7736 | 483.2445 | 102.4098 | 5.4479 | 3.7121 | 0.73784 | 0.82567 | 0.8356 | -0.00062 | 89.8765 | 83.7636 | 1.5019 | 0.73693 | 0.0008 | 13.4045 | 12.0555 | 27.2263 | 26.5578
26.5662 | 333.583 | 1803.7742 | 89.6355 | 25.7518 | 40.0514 | 192.2213 | 41.1879 | 90.5716 | 95.0598 | 96.0311 | 98.8071 | 154.2109 | 68.8576 | 25.5415 | 575.028 | 484.3219 | 102.3225 | 5.4718 | 3.8757 | 0.73848 | 0.82567 | 0.8356 | -0.00062 | 89.8204 | 84.0457 | 1.5004 | 0.73853 | 0.00081 | 13.1574 | 11.8114 | 27.2346 | 26.5662
26.5745 | 333.5913 | 1805.4011 | 89.6468 | 25.6901 | 40.0369 | 192.1671 | 41.1643 | 90.5319 | 95.0524 | 96.571 | 98.8151 | 111.1412 | 69.3303 | 26.8528 | 573.6359 | 483.9517 | 102.3139 | 5.4711 | 4.0764 | 0.73743 | 0.82567 | 0.8356 | -0.00062 | 89.8309 | 83.7914 | 1.5021 | 0.7373 | 0.0008 | 13.3473 | 11.999 | 27.243 | 26.5745
26.5828 | 333.5997 | 1805.3893 | 89.4879 | 25.7804 | 40.0286 | 192.1817 | 41.1786 | 90.0114 | 95.0521 | 96.2943 | 98.805 | 105.2214 | 70.3253 | 26.9752 | 575.2745 | 485.2533 | 102.6257 | 5.4526 | 4.0255 | 0.73709 | 0.82567 | 0.8356 | -0.00062 | 89.8444 | 84.0562 | 1.5026 | 0.738 | 0.00081 | 13.2387 | 11.8917 | 27.2513 | 26.5828
26.5912 | 333.608 | 1803.8056 | 89.3958 | 25.927 | 40.0202 | 192.1351 | 41.1656 | 89.7732 | 95.0366 | 96.0675 | 98.7987 | 78.592 | 69.8389 | 27.6641 | 573.0021 | 484.9463 | 102.7074 | 5.4818 | 3.8469 | 0.73841 | 0.82567 | 0.8356 | -0.00062 | 89.8394 | 83.7788 | 1.5016 | 0.73833 | 0.0008 | 13.1882 | 11.8418 | 27.2596 | 26.5912
26.5995 | 333.6163 | 1803.8007 | 89.682 | 25.9785 | 40.0074 | 192.1897 | 41.1682 | 90.5501 | 95.0641 | 96.2703 | 98.7953 | 137.0706 | 69.3473 | 33.2011 | 575.9516 | 486.3395 | 102.8536 | 5.4543 | 3.758 | 0.73849 | 0.82567 | 0.8356 | -0.00062 | 89.8307 | 83.9931 | 1.5038 | 0.73696 | 0.00081 | 13.3987 | 12.0498 | 27.268 | 26.5995
26.6078 | 333.6247 | 1803.7937 | 89.6882 | 25.9971 | 39.9957 | 192.1848 | 41.1184 | 90.1021 | 95.074 | 96.272 | 98.8048 | 111.2189 | 70.7503 | 31.9309 | 574.3202 | 484.6641 | 103.1343 | 5.4771 | 3.7092 | 0.73816 | 0.82567 | 0.8356 | -0.00062 | 89.8791 | 83.9739 | 1.4723 | 0.73682 | 0.00081 | 13.4202 | 12.071 | 27.2763 | 26.6078
26.6162 | 333.633 | 1803.8526 | 89.6653 | 26.0581 | 39.9977 | 192.3064 | 41.1736 | 90.1694 | 95.0787 | 96.0877 | 98.8024 | 151.8291 | 71.2279 | 26.6161 | 570.9531 | 485.3931 | 102.7988 | 5.461 | 4.0495 | 0.73659 | 0.82567 | 0.8356 | -0.00062 | 89.8415 | 83.9886 | 1.4984 | 0.73729 | 0.00081 | 13.3492 | 12.0009 | 27.2846 | 26.6162
26.6245 | 333.6413 | 1805.4079 | 89.576 | 25.9927 | 39.964 | 192.2828 | 41.1125 | 90.3949 | 95.0276 | 96.016 | 98.8091 | 114.9609 | 69.3776 | 28.2528 | 574.609 | 483.1513 | 102.6838 | 5.4821 | 3.9404 | 0.73739 | 0.82567 | 0.8356 | -0.00062 | 89.8371 | 83.8952 | 1.5007 | 0.73752 | 0.00081 | 13.3133 | 11.9655 | 27.293 | 26.6245
26.6328 | 333.6497 | 1802.1585 | 89.58 | 25.9262 | 39.971 | 192.2002 | 41.1157 | 90.4301 | 95.0269 | 96.261 | 98.8049 | 107.8723 | 69.3548 | 24.7994 | 575.2299 | 483.0048 | 102.7835 | 5.4447 | 3.9212 | 0.73789 | 0.82567 | 0.8356 | -0.00062 | 89.8531 | 83.9443 | 1.5019 | 0.73783 | 0.00081 | 13.2656 | 11.9183 | 27.3013 | 26.6328
26.6412 | 333.658 | 1803.7605 | 89.6077 | 25.9061 | 39.9443 | 192.2377 | 41.1288 | 90.4711 | 95.0654 | 96.3688 | 98.8165 | 92.7388 | 67.4432 | 28.8695 | 575.2629 | 483.5267 | 102.438 | 5.4744 | 3.7661 | 0.73808 | 0.82567 | 0.8356 | -0.00062 | 89.8823 | 83.8619 | 1.4991 | 0.73791 | 0.0008 | 13.2528 | 11.9056 | 27.3096 | 26.6412
26.6495 | 333.6663 | 1803.8089 | 89.5742 | 26.0391 | 39.9597 | 192.3347 | 41.1026 | 90.593 | 95.0105 | 96.2546 | 98.8085 | 140.6342 | 67.8841 | 28.9775 | 574.6787 | 481.0737 | 102.7237 | 5.4773 | 3.6741 | 0.73777 | 0.82567 | 0.8356 | -0.00062 | 89.8568 | 84.2993 | 1.5008 | 0.73797 | 0.00081 | 13.2448 | 11.8977 | 27.318 | 26.6495
26.6578 | 333.6746 | 1803.8042 | 89.5824 | 26.0816 | 39.9496 | 192.3178 | 41.0702 | 90.5227 | 95.0117 | 96.1189 | 98.8046 | 112.9602 | 70.2742 | 28.0174 | 573.5977 | 486.195 | 102.5981 | 5.4279 | 3.8841 | 0.73732 | 0.82567 | 0.8356 | -0.00062 | 89.835 | 83.8194 | 1.4986 | 0.7385 | 0.0008 | 13.163 | 11.8169 | 27.3263 | 26.6578
26.6662 | 333.683 | 1805.3657 | 89.7189 | 26.0643 | 39.956 | 192.3867 | 41.1169 | 90.3983 | 95.0386 | 96.2179 | 98.8227 | 147.8194 | 70.793 | 27.4029 | 574.3755 | 483.7446 | 102.5621 | 5.4701 | 4.1252 | 0.73878 | 0.82567 | 0.8356 | -0.00062 | 89.8426 | 83.9732 | 1.502 | 0.73725 | 0.00081 | 13.3542 | 12.0058 | 27.3346 | 26.6662
26.6745 | 333.6913 | 1803.761 | 89.7537 | 26.0148 | 39.9263 | 192.4452 | 41.0706 | 90.4498 | 95.0382 | 96.3441 | 98.8079 | 117.4533 | 71.2505 | 26.7525 | 575.2696 | 485.3574 | 102.3862 | 5.4284 | 4.1265 | 0.7378 | 0.82567 | 0.8356 | -0.00062 | 89.855 | 84.4367 | 1.5018 | 0.73844 | 0.00081 | 13.1722 | 11.826 | 27.343 | 26.6745
26.6828 | 333.6997 | 1805.4062 | 89.69 | 26.0456 | 39.9324 | 192.4723 | 41.0763 | 90.3311 | 95.0416 | 96.2432 | 98.8131 | 108.7714 | 70.7664 | 25.0318 | 576.7524 | 484.8966 | 102.3359 | 5.4732 | 3.9713 | 0.73819 | 0.82567 | 0.8356 | -0.00062 | 89.8534 | 84.328 | 1.5022 | 0.73704 | 0.00081 | 13.3868 | 12.038 | 27.3513 | 26.6828
26.6912 | 333.708 | 1803.8182 | 89.6545 | 25.9866 | 39.9342 | 192.536 | 41.101 | 90.4398 | 95.0729 | 95.9564 | 98.8133 | 97.0757 | 70.7472 | 25.8025 | 573.5958 | 484.7506 | 102.4412 | 5.4424 | 3.7395 | 0.73789 | 0.82567 | 0.8356 | -0.00062 | 89.8594 | 83.9978 | 1.5028 | 0.73854 | 0.00081 | 13.1558 | 11.8098 | 27.3596 | 26.6912
26.6995 | 333.7163 | 1802.2084 | 89.6119 | 26.1507 | 39.9271 | 192.5906 | 41.1135 | 90.4786 | 95.071 | 96.4002 | 98.8225 | 130.9817 | 70.3105 | 26.8254 | 572.0498 | 483.1803 | 102.6167 | 5.4781 | 3.8183 | 0.73789 | 0.82567 | 0.8356 | -0.00062 | 89.8645 | 84.2983 | 1.5028 | 0.73813 | 0.00081 | 13.22 | 11.8732 | 27.368 | 26.6995
26.7078 | 333.7247 | 1807.0249 | 89.5746 | 26.3717 | 39.9227 | 192.5271 | 41.0716 | 90.5306 | 95.0338 | 96.3545 | 98.8229 | 110.0414 | 69.8037 | 29.2414 | 575.7533 | 483.9072 | 102.3369 | 5.4796 | 3.7843 | 0.74017 | 0.82567 | 0.8356 | -0.00062 | 89.8391 | 83.7454 | 1.5013 | 0.7377 | 0.0008 | 13.2857 | 11.9381 | 27.3763 | 26.7078
26.7162 | 333.733 | 1805.3952 | 89.4883 | 26.3348 | 39.9138 | 192.5042 | 41.0833 | 90.3403 | 95.0912 | 96.26 | 98.8224 | 110.1713 | 68.8869 | 28.0436 | 574.9245 | 486.9012 | 102.3612 | 5.4983 | 3.8105 | 0.73669 | 0.82567 | 0.8356 | -0.00062 | 89.8515 | 83.9879 | 1.5015 | 0.73687 | 0.00081 | 13.4134 | 12.0644 | 27.3846 | 26.7162
26.7245 | 333.7413 | 1803.8448 | 89.6185 | 26.5331 | 39.9209 | 192.6559 | 41.0886 | 90.0514 | 95.0764 | 96.3141 | 98.823 | 118.9327 | 68.8528 | 29.5372 | 574.6178 | 485.6261 | 102.8632 | 5.4881 | 4.0152 | 0.73767 | 0.82567 | 0.8356 | -0.00062 | 89.8478 | 83.5951 | 1.5003 | 0.73739 | 0.0008 | 13.3336 | 11.9855 | 27.393 | 26.7245
26.7328 | 333.7497 | 1803.7985 | 89.7252 | 26.7791 | 39.8915 | 192.6689 | 41.0606 | 89.843 | 95.0719 | 96.2571 | 98.8227 | 109.6036 | 68.3978 | 27.737 | 573.2481 | 483.0737 | 102.8367 | 5.5014 | 3.8837 | 0.73823 | 0.82567 | 0.8356 | -0.00062 | 89.846 | 83.6112 | 1.502 | 0.73677 | 0.0008 | 13.429 | 12.0798 | 27.4013 | 26.7328
26.7412 | 333.758 | 1803.7634 | 89.6374 | 27.0493 | 39.8952 | 192.782 | 41.0669 | 90.176 | 95.0565 | 96.3918 | 98.8237 | 79.5426 | 69.3334 | 31.2277 | 575.2484 | 483.2367 | 102.7222 | 5.4815 | 3.8304 | 0.73697 | 0.82567 | 0.8356 | -0.00062 | 89.8401 | 83.8428 | 1.5007 | 0.73693 | 0.0008 | 13.4044 | 12.0555 | 27.4096 | 26.7412
26.7495 | 333.7663 | 1803.7776 | 89.5217 | 27.1927 | 39.89 | 192.8291 | 41.0546 | 90.0894 | 95.0545 | 96.3446 | 98.8253 | 146.7297 | 69.8185 | 25.3968 | 573.2864 | 486.3514 | 102.7554 | 5.4992 | 3.9268 | 0.73631 | 0.82567 | 0.8356 | -0.00062 | 89.8401 | 84.0724 | 1.5022 | 0.73835 | 0.00081 | 13.1857 | 11.8393 | 27.418 | 26.7495
26.7578 | 333.7747 | 1803.8302 | 89.3813 | 27.4089 | 39.8807 | 192.9104 | 41.0292 | 90.4109 | 94.9952 | 96.1087 | 98.8142 | 113.6665 | 68.862 | 25.0382 | 576.6416 | 483.0286 | 102.6773 | 5.4713 | 3.8695 | 0.73641 | 0.82567 | 0.8356 | -0.00062 | 89.7773 | 84.196 | 1.4994 | 0.73783 | 0.00081 | 13.2652 | 11.9178 | 27.4263 | 26.7578
26.7662 | 333.783 | 1803.802 | 89.4917 | 27.5806 | 39.8714 | 192.8392 | 41.051 | 90.3082 | 95.0501 | 96.3984 | 98.8332 | 149.8231 | 69.3778 | 22.247 | 574.8848 | 483.2776 | 102.8592 | 5.4456 | 3.9874 | 0.73846 | 0.82567 | 0.8356 | -0.00062 | 89.778 | 84.2092 | 1.4955 | 0.73769 | 0.00081 | 13.287 | 11.9394 | 27.4346 | 26.7662
26.7745 | 333.7913 | 1803.7978 | 89.5118 | 27.5926 | 39.887 | 192.8775 | 41.0223 | 90.0324 | 95.0138 | 96.2558 | 98.8379 | 119.7892 | 70.2771 | 25.4931 | 570.8421 | 484.9059 | 102.647 | 5.4002 | 4.0586 | 0.73709 | 0.82567 | 0.8356 | -0.00062 | 89.8163 | 83.7263 | 1.5007 | 0.7385 | 0.0008 | 13.1628 | 11.8168 | 27.443 | 26.7745
26.7828 | 333.7996 | 1803.7862 | 89.6227 | 27.5498 | 39.901 | 192.9874 | 41.0236 | 90.0383 | 95.0555 | 96.2243 | 98.8339 | 109.7942 | 70.2426 | 25.9722 | 574.9825 | 485.6478 | 102.7106 | 5.4605 | 4.0047 | 0.73712 | 0.82567 | 0.8356 | -0.00062 | 89.8048 | 84.212 | 1.5007 | 0.73791 | 0.00081 | 13.2528 | 11.9056 | 27.4513 | 26.7828
26.7912 | 333.808 | 1803.8108 | 89.5299 | 27.7265 | 39.8731 | 193.0198 | 41.0297 | 90.3215 | 95.0385 | 95.931 | 98.828 | 97.2466 | 69.3497 | 27.1946 | 576.3125 | 486.2991 | 102.2302 | 5.4333 | 3.582 | 0.73806 | 0.82567 | 0.8356 | -0.00062 | 89.7831 | 84.0137 | 1.5052 | 0.73753 | 0.00081 | 13.3115 | 11.9636 | 27.4596 | 26.7912
26.7995 | 333.8163 | 1802.1871 | 89.4761 | 27.7693 | 39.8709 | 193.011 | 41.0084 | 90.289 | 95.0441 | 96.3585 | 98.836 | 128.8647 | 68.3785 | 32.7216 | 574.8795 | 483.917 | 102.6052 | 5.4066 | 3.5907 | 0.73827 | 0.82567 | 0.8356 | -0.00062 | 89.7617 | 84.2845 | 1.5023 | 0.73752 | 0.00081 | 13.3127 | 11.9648 | 27.468 | 26.7995
26.8078 | 333.8247 | 1803.8135 | 89.5966 | 27.8035 | 39.873 | 192.9848 | 40.954 | 90.0578 | 95.0307 | 96.4689 | 98.8338 | 108.5812 | 68.8007 | 31.5602 | 575.3359 | 482.3313 | 102.4372 | 5.4169 | 3.6236 | 0.73864 | 0.82567 | 0.8356 | -0.00062 | 89.7492 | 83.9841 | 1.502 | 0.7385 | 0.00081 | 13.1627 | 11.8166 | 27.4763 | 26.8078
26.8162 | 333.833 | 1800.7547 | 89.5525 | 27.5581 | 39.8772 | 192.9623 | 40.9819 | 90.5182 | 95.0382 | 96.0682 | 98.8449 | 152.2802 | 69.3362 | 26.0436 | 572.9098 | 485.1969 | 102.0387 | 5.3552 | 3.8848 | 0.738 | 0.82567 | 0.8356 | -0.00062 | 89.7579 | 84.2201 | 1.5017 | 0.73687 | 0.00081 | 13.4139 | 12.0648 | 27.4846 | 26.8162
26.8245 | 333.8413 | 1803.8029 | 89.5048 | 27.5171 | 39.8726 | 192.8392 | 40.9366 | 90.19 | 95.0106 | 96.0998 | 98.8419 | 118.8025 | 69.8189 | 28.9442 | 574.8727 | 483.3149 | 102.1765 | 5.3933 | 4.0616 | 0.73708 | 0.82567 | 0.8356 | -0.00062 | 89.7747 | 83.9398 | 1.5006 | 0.73691 | 0.00081 | 13.4071 | 12.0581 | 27.493 | 26.8245
26.8328 | 333.8497 | 1802.1711 | 89.5611 | 27.4132 | 39.8522 | 192.8775 | 40.9044 | 89.8327 | 95.0414 | 96.4898 | 98.8539 | 105.6352 | 70.7392 | 22.6092 | 574.8899 | 482.4705 | 102.2083 | 5.4127 | 4.0873 | 0.73823 | 0.82567 | 0.8356 | -0.00062 | 89.796 | 84.3518 | 1.5006 | 0.739 | 0.00081 | 13.0855 | 11.7403 | 27.5013 | 26.8328
26.8412 | 333.858 | 1803.8028 | 89.3522 | 27.1688 | 39.8507 | 192.8906 | 40.8967 | 90.2263 | 95.0359 | 96.2771 | 98.8422 | 98.747 | 67.8948 | 27.6211 | 576.9825 | 484.938 | 102.4462 | 5.4078 | 3.777 | 0.73666 | 0.82567 | 0.8356 | -0.00062 | 89.8047 | 84.1966 | 1.4996 | 0.73731 | 0.00081 | 13.345 | 11.9967 | 27.5096 | 26.8412
26.8495 | 333.8663 | 1803.8154 | 89.2656 | 27.0203 | 39.838 | 192.7583 | 40.8394 | 90.3781 | 95.0325 | 96.3025 | 98.8457 | 130.1757 | 69.3236 | 29.3757 | 574.2065 | 483.4915 | 102.5703 | 5.3803 | 3.9503 | 0.73609 | 0.82567 | 0.8356 | -0.00062 | 89.7592 | 83.7538 | 1.4997 | 0.73604 | 0.0008 | 13.5415 | 12.1909 | 27.518 | 26.8495
26.8578 | 333.8747 | 1802.2098 | 89.5032 | 27.0248 | 39.8185 | 192.6691 | 40.7727 | 90.2346 | 95.0198 | 96.1833 | 98.8406 | 109.0498 | 69.8919 | 27.2284 | 572.4421 | 483.6836 | 102.7693 | 5.3532 | 4.0362 | 0.73514 | 0.82567 | 0.8356 | -0.00062 | 89.7893 | 83.492 | 1.5031 | 0.73631 | 0.0008 | 13.4993 | 12.1493 | 27.5263 | 26.8578
26.8662 | 333.883 | 1805.4804 | 89.5205 | 27.046 | 39.7916 | 192.716 | 40.7715 | 89.8363 | 95.0088 | 96.3239 | 98.8428 | 93.9984 | 70.2691 | 33.3155 | 576.6619 | 485.8554 | 102.5417 | 5.4128 | 4.1219 | 0.73809 | 0.82567 | 0.8356 | -0.00062 | 89.781 | 83.9429 | 1.5017 | 0.73823 | 0.00081 | 13.2048 | 11.8582 | 27.5346 | 26.8662
26.8745 | 333.8913 | 1802.1732 | 89.3876 | 27.0512 | 39.7941 | 192.7204 | 40.7385 | 90.1153 | 95.0157 | 96.4009 | 98.8496 | 118.2544 | 68.3973 | 24.1778 | 574.8441 | 485.0436 | 102.7809 | 5.3661 | 3.8368 | 0.73712 | 0.82567 | 0.8356 | -0.00062 | 89.7684 | 83.5976 | 1.5005 | 0.73749 | 0.0008 | 13.3174 | 11.9695 | 27.543 | 26.8745
26.8828 | 333.8997 | 1803.7385 | 89.2919 | 27.0177 | 39.7927 | 192.6642 | 40.7111 | 90.2943 | 94.9947 | 96.0149 | 98.8374 | 110.3923 | 69.8055 | 26.9796 | 569.7509 | 483.1156 | 102.5823 | 5.4378 | 3.6982 | 0.73794 | 0.82567 | 0.8356 | -0.00062 | 89.7601 | 83.9335 | 1.5026 | 0.73665 | 0.00081 | 13.4466 | 12.0971 | 27.5513 | 26.8828
26.8912 | 333.908 | 1806.9862 | 89.4258 | 27.075 | 39.7591 | 192.6084 | 40.7322 | 89.721 | 94.9722 | 96.0228 | 98.8368 | 77.4525 | 68.3695 | 25.5068 | 574.6906 | 484.7294 | 102.7648 | 5.3776 | 3.6024 | 0.73714 | 0.82567 | 0.8356 | -0.00062 | 89.7701 | 84.0241 | 1.5023 | 0.73777 | 0.00081 | 13.2741 | 11.9267 | 27.5596 | 26.8912
26.8995 | 333.9163 | 1802.1662 | 89.2808 | 27.1062 | 39.7413 | 192.5586 | 40.7257 | 90.0176 | 94.9813 | 96.5109 | 98.8437 | 142.3817 | 67.0323 | 26.8741 | 575.2698 | 484.5575 | 102.2192 | 5.4016 | 3.6576 | 0.73732 | 0.82567 | 0.8356 | -0.00062 | 89.734 | 84.1414 | 1.5008 | 0.73739 | 0.00081 | 13.3336 | 11.9854 | 27.568 | 26.8995
26.9078 | 333.9246 | 1805.2623 | 89.5263 | 26.8443 | 39.7429 | 192.4378 | 40.6276 | 90.0935 | 94.9589 | 96.2667 | 98.8441 | 116.9597 | 70.2767 | 27.7087 | 573.4861 | 482.6719 | 102.4544 | 5.3754 | 3.9523 | 0.73815 | 0.82567 | 0.8356 | -0.00062 | 89.7342 | 84.2027 | 1.5016 | 0.73787 | 0.00081 | 13.2587 | 11.9115 | 27.5763 | 26.9078
26.9162 | 333.933 | 1803.7595 | 89.1798 | 26.5474 | 39.7204 | 192.2744 | 40.6213 | 90.4029 | 94.9474 | 96.3453 | 98.8452 | 98.5973 | 70.3034 | 28.8267 | 576.4715 | 482.9732 | 102.5695 | 5.3402 | 4.0858 | 0.73874 | 0.82567 | 0.8356 | -0.00062 | 89.7412 | 84.6302 | 1.4997 | 0.73756 | 0.00081 | 13.3076 | 11.9598 | 27.5846 | 26.9162
26.9245 | 333.9413 | 1805.3467 | 89.3229 | 26.2122 | 39.7199 | 192.225 | 40.6026 | 89.9062 | 94.9479 | 96.074 | 98.8522 | 125.466 | 70.2414 | 29.5006 | 574.6714 | 483.5474 | 102.5425 | 5.3693 | 4.0919 | 0.7374 | 0.82567 | 0.8356 | -0.00062 | 89.7413 | 84.0952 | 1.5002 | 0.73816 | 0.00081 | 13.2154 | 11.8687 | 27.593 | 26.9245
26.9328 | 333.9497 | 1803.7976 | 89.2567 | 25.7836 | 39.6977 | 192.0736 | 40.576 | 89.7575 | 94.9883 | 96.1845 | 98.8533 | 110.735 | 70.2506 | 27.7722 | 571.0731 | 481.6639 | 102.2146 | 5.3285 | 4.0199 | 0.73791 | 0.82567 | 0.8356 | -0.00062 | 89.7461 | 84.1872 | 1.4976 | 0.73792 | 0.00081 | 13.2512 | 11.9041 | 27.6013 | 26.9328
26.9412 | 333.958 | 1803.7528 | 89.3084 | 25.4797 | 39.693 | 191.9477 | 40.5691 | 90.3256 | 95.0013 | 96.4969 | 98.8546 | 82.4113 | 70.8017 | 28.7578 | 574.339 | 485.9957 | 102.4815 | 5.3543 | 3.9271 | 0.73851 | 0.82567 | 0.8356 | -0.00062 | 89.7904 | 84.2551 | 1.5017 | 0.73782 | 0.00081 | 13.2679 | 11.9205 | 27.6096 | 26.9412
26.9495 | 333.9663 | 1802.2203 | 89.4552 | 25.3223 | 39.671 | 191.8299 | 40.5774 | 90.0776 | 95.0312 | 96.0322 | 98.8462 | 142.7865 | 69.887 | 24.5907 | 577.1715 | 482.2727 | 102.2859 | 5.362 | 3.8235 | 0.73562 | 0.82567 | 0.8356 | -0.00062 | 89.7896 | 83.8104 | 1.5036 | 0.73609 | 0.0008 | 13.5338 | 12.1833 | 27.618 | 26.9495
26.9578 | 333.9747 | 1805.3988 | 89.4938 | 25.3579 | 39.6679 | 191.7964 | 40.504 | 90.3275 | 95.0028 | 96.2939 | 98.8491 | 108.475 | 69.3458 | 27.1104 | 574.121 | 486.5626 | 102.6493 | 5.3775 | 3.9611 | 0.73696 | 0.82567 | 0.8356 | -0.00062 | 89.794 | 83.6038 | 1.4999 | 0.73644 | 0.0008 | 13.4797 | 12.1299 | 27.6263 | 26.9578
26.9662 | 333.983 | 1803.793 | 89.4251 | 25.3387 | 39.6553 | 191.8021 | 40.5401 | 90.4993 | 95.0319 | 96.6324 | 98.8561 | 88.9578 | 69.3599 | 26.6679 | 574.3434 | 486.1474 | 102.3914 | 5.3932 | 3.8713 | 0.73819 | 0.82567 | 0.8356 | -0.00062 | 89.8405 | 83.3671 | 1.5005 | 0.73672 | 0.0008 | 13.4357 | 12.0864 | 27.6346 | 26.9662
26.9745 | 333.9913 | 1803.8062 | 89.5195 | 25.3763 | 39.6387 | 191.7462 | 40.5474 | 90.5238 | 95.0323 | 96.3864 | 98.8457 | 123.0631 | 69.8031 | 27.5601 | 576.4679 | 483.1482 | 102.6731 | 5.3991 | 3.7929 | 0.7362 | 0.82567 | 0.8356 | -0.00062 | 89.851 | 83.9896 | 1.5018 | 0.7354 | 0.00081 | 13.6402 | 12.2885 | 27.643 | 26.9745
26.9828 | 333.9997 | 1803.6147 | 89.6147 | 25.288 | 39.6552 | 191.7139 | 40.5297 | 90.3125 | 95.0286 | 96.0953 | 98.8477 | 113.5166 | 70.3365 | 28.4249 | 574.714 | 483.8337 | 102.7947 | 5.4065 | 3.7799 | 0.73636 | 0.82567 | 0.8356 | -0.00062 | 89.8372 | 83.6768 | 1.4948 | 0.73721 | 0.0008 | 13.3605 | 12.012 | 27.6513 | 26.9828
26.9912 | 334.008 | 1802.1863 | 89.3194 | 25.3679 | 39.6448 | 191.7548 | 40.5789 | 90.3382 | 95.0501 | 96.0618 | 98.8581 | 84.6735 | 70.3218 | 31.6998 | 576.5979 | 485.2026 | 102.7917 | 5.346 | 3.9282 | 0.73547 | 0.82567 | 0.8356 | -0.00062 | 89.8601 | 84.3883 | 1.5076 | 0.73512 | 0.00081 | 13.6832 | 12.3309 | 27.6596 | 26.9912
26.9995 | 334.0163 | 1803.7824 | 89.3069 | 25.2296 | 39.6576 | 191.5959 | 40.5955 | 89.9661 | 95.0144 | 96.4768 | 98.85 | 165.3112 | 69.357 | 30.0479 | 576.116 | 485.2745 | 102.6512 | 5.2907 | 3.7942 | 0.73725 | 0.82567 | 0.8356 | -0.00062 | 89.871 | 83.9997 | 1.5008 | 0.7365 | 0.00081 | 13.4705 | 12.1208 | 27.668 | 26.9995
27.0078 | 334.0247 | 1805.3878 | 89.5083 | 25.1641 | 39.6628 | 191.5942 | 40.5487 | 90.5361 | 95.068 | 96.4382 | 98.8558 | 117.4648 | 69.3333 | 27.9501 | 575.0789 | 485.4744 | 102.6534 | 5.2976 | 3.8389 | 0.73806 | 0.82567 | 0.8356 | -0.00062 | 89.8885 | 84.2506 | 1.503 | 0.73772 | 0.00081 | 13.283 | 11.9355 | 27.6763 | 27.0078
27.0162 | 334.033 | 1805.4254 | 89.3091 | 24.9653 | 39.6799 | 191.5684 | 40.5698 | 90.0746 | 95.106 | 96.1338 | 98.8429 | 99.6348 | 70.2791 | 27.8417 | 573.4446 | 485.1865 | 102.6711 | 5.2819 | 4.114 | 0.73699 | 0.82567 | 0.8356 | -0.00062 | 89.9202 | 84.0517 | 1.4879 | 0.73734 | 0.00081 | 13.3402 | 11.992 | 27.6846 | 27.0162
27.0245 | 334.0413 | 1803.7628 | 89.3659 | 24.7598 | 39.6754 | 191.4203 | 40.5804 | 90.4296 | 95.1274 | 96.4861 | 98.8569 | 125.0596 | 69.8429 | 24.3269 | 576.3849 | 483.1705 | 102.4314 | 5.2525 | 3.9846 | 0.73895 | 0.82567 | 0.8356 | -0.00062 | 89.9083 | 84.173 | 1.5023 | 0.73758 | 0.00081 | 13.3047 | 11.9569 | 27.693 | 27.0245
27.0328 | 334.0496 | 1803.7898 | 89.3814 | 24.8731 | 39.6917 | 191.4508 | 40.5524 | 89.9661 | 95.114 | 96.3956 | 98.85 | 111.7496 | 68.8914 | 28.1561 | 573.3281 | 482.9914 | 102.3669 | 5.3233 | 3.7829 | 0.7377 | 0.82567 | 0.8356 | -0.00062 | 89.9351 | 83.9825 | 1.4987 | 0.73855 | 0.00081 | 13.155 | 11.809 | 27.7013 | 27.0328
27.0412 | 334.058 | 1803.7337 | 89.6314 | 25.1092 | 39.6999 | 191.6031 | 40.651 | 90.5487 | 95.1211 | 96.2338 | 98.8472 | 78.4859 | 68.8945 | 25.2956 | 570.9644 | 484.5627 | 102.2203 | 5.2918 | 3.8026 | 0.73816 | 0.82567 | 0.8356 | -0.00062 | 89.9281 | 84.3449 | 1.5013 | 0.73883 | 0.00081 | 13.112 | 11.7666 | 27.7096 | 27.0412
27.0495 | 334.0663 | 1803.816 | 89.4968 | 25.3787 | 39.7203 | 191.6105 | 40.7291 | 90.4205 | 95.1291 | 96.2652 | 98.8417 | 149.1608 | 68.3953 | 27.6763 | 576.3255 | 482.3064 | 102.3188 | 5.273 | 3.8432 | 0.7378 | 0.82567 | 0.8356 | -0.00062 | 89.9232 | 84.1164 | 1.5015 | 0.73778 | 0.00081 | 13.2736 | 11.9262 | 27.718 | 27.0495
27.0578 | 334.0747 | 1803.8159 | 89.6728 | 25.608 | 39.72 | 191.6724 | 40.6906 | 90.4895 | 95.1293 | 96.3936 | 98.8484 | 107.8689 | 69.3803 | 32.6924 | 574.7756 | 482.4586 | 102.5979 | 5.2774 | 4.0026 | 0.73871 | 0.82567 | 0.8356 | -0.00062 | 89.9294 | 84.2151 | 1.5032 | 0.73713 | 0.00081 | 13.3738 | 12.0252 | 27.7263 | 27.0578
27.0662 | 334.083 | 1805.3817 | 89.5705 | 25.7123 | 39.7237 | 191.7598 | 40.7537 | 90.0765 | 95.0653 | 96.2971 | 98.8542 | 138.5405 | 70.7683 | 24.4021 | 571.6635 | 484.0092 | 102.4998 | 5.2938 | 3.985 | 0.73859 | 0.82567 | 0.8356 | -0.00062 | 89.9497 | 84.208 | 1.5019 | 0.73786 | 0.00081 | 13.2602 | 11.913 | 27.7346 | 27.0662
27.0745 | 334.0913 | 1803.7606 | 89.5897 | 25.8193 | 39.7263 | 191.8015 | 40.7717 | 90.6203 | 95.0927 | 96.1653 | 98.8555 | 118.5291 | 70.7946 | 24.6647 | 573.287 | 485.4418 | 102.403 | 5.2825 | 3.9952 | 0.73685 | 0.82567 | 0.8356 | -0.00062 | 89.983 | 84.0691 | 1.5002 | 0.73863 | 0.00081 | 13.1434 | 11.7975 | 27.743 | 27.0745
27.0828 | 334.0997 | 1805.3485 | 89.6819 | 25.8096 | 39.7333 | 191.8934 | 40.7999 | 90.6947 | 95.1184 | 96.1455 | 98.8523 | 105.5689 | 70.3294 | 27.926 | 573.4208 | 484.7894 | 102.2011 | 5.3128 | 3.7335 | 0.73674 | 0.82567 | 0.8356 | -0.00062 | 89.9017 | 84.0705 | 1.4997 | 0.73692 | 0.00081 | 13.4059 | 12.0569 | 27.7513 | 27.0828
27.0912 | 334.108 | 1805.3988 | 89.6045 | 25.8661 | 39.7549 | 191.8671 | 40.8203 | 90.4273 | 95.1296 | 96.3945 | 98.8435 | 79.4272 | 68.8719 | 27.9097 | 572.7256 | 484.9044 | 102.6516 | 5.294 | 3.7054 | 0.73619 | 0.82567 | 0.8356 | -0.00062 | 89.936 | 83.7669 | 1.4978 | 0.73653 | 0.0008 | 13.4649 | 12.1152 | 27.7596 | 27.0912
27.0995 | 334.1163 | 1803.8097 | 89.5611 | 25.8705 | 39.7591 | 191.9543 | 40.8654 | 89.9444 | 95.1351 | 96.5186 | 98.8481 | 148.5454 | 70.7838 | 29.5375 | 575.5962 | 483.6318 | 102.8886 | 5.2822 | 3.8509 | 0.73718 | 0.82567 | 0.8356 | -0.00062 | 89.9193 | 83.3938 | 1.5003 | 0.73734 | 0.0008 | 13.3402 | 11.992 | 27.768 | 27.0995
27.1078 | 334.1247 | 1802.5729 | 89.4763 | 25.9229 | 39.7744 | 191.9863 | 40.8475 | 90.2627 | 95.1046 | 96.2193 | 98.8535 | 113.8619 | 70.3232 | 29.1514 | 576.9941 | 484.7361 | 102.6102 | 5.2901 | 4.0428 | 0.73824 | 0.82567 | 0.8356 | -0.00062 | 89.962 | 83.8645 | 1.5035 | 0.73744 | 0.0008 | 13.325 | 11.977 | 27.7763 | 27.1078
27.1162 | 334.133 | 1803.8368 | 89.7514 | 25.9548 | 39.7884 | 191.9461 | 40.874 | 90.0919 | 95.1155 | 96.1283 | 98.8396 | 164.6922 | 69.8556 | 28.6623 | 572.5445 | 482.938 | 102.721 | 5.3211 | 3.9703 | 0.73705 | 0.82567 | 0.8356 | -0.00062 | 89.9681 | 83.5155 | 1.4993 | 0.73733 | 0.0008 | 13.3423 | 11.9941 | 27.7846 | 27.1162
27.1245 | 334.1413 | 1803.8151 | 89.81 | 25.7984 | 39.7853 | 191.9928 | 40.8825 | 90.662 | 95.1571 | 96.4565 | 98.8543 | 115.3186 | 68.8905 | 33.3211 | 572.9424 | 485.2238 | 102.3351 | 5.3246 | 3.9327 | 0.73633 | 0.82567 | 0.8356 | -0.00062 | 89.9656 | 84.1491 | 1.4992 | 0.73803 | 0.00081 | 13.2348 | 11.8879 | 27.793 | 27.1245
27.1328 | 334.1497 | 1804.0017 | 89.6866 | 25.8781 | 39.7786 | 191.9358 | 40.8601 | 90.7818 | 95.1757 | 96.4574 | 98.8548 | 106.5866 | 69.8295 | 29.0278 | 576.3085 | 483.6095 | 102.8723 | 5.3205 | 3.8203 | 0.73897 | 0.82567 | 0.8356 | -0.00062 | 89.9988 | 84.2356 | 1.5034 | 0.73891 | 0.00081 | 13.0993 | 11.754 | 27.8013 | 27.1328
27.1412 | 334.158 | 1803.9283 | 89.7392 | 25.8213 | 39.7947 | 192.0129 | 40.8914 | 90.7193 | 95.1682 | 96.2089 | 98.8505 | 81.3305 | 69.3633 | 25.8728 | 575.1914 | 484.5212 | 102.5105 | 5.2854 | 3.7642 | 0.7399 | 0.82567 | 0.8356 | -0.00062 | 89.9827 | 84.2526 | 1.5046 | 0.73816 | 0.00081 | 13.2152 | 11.8685 | 27.8096 | 27.1412
27.1495 | 334.1663 | 1803.8059 | 89.6514 | 25.833 | 39.7996 | 192.1447 | 40.8736 | 90.6057 | 95.191 | 96.2263 | 98.8565 | 138.4491 | 70.7465 | 26.5238 | 574.8394 | 484.4705 | 102.6595 | 5.333 | 4.1296 | 0.73841 | 0.82567 | 0.8356 | -0.00062 | 89.9803 | 84.3978 | 1.5047 | 0.73692 | 0.00081 | 13.4062 | 12.0572 | 27.818 | 27.1495
27.1578 | 334.1746 | 1803.7575 | 89.8019 | 25.7463 | 39.8071 | 192.1269 | 40.8615 | 90.5918 | 95.1906 | 96.5376 | 98.8645 | 112.5279 | 70.7741 | 28.2231 | 575.416 | 484.5161 | 102.8248 | 5.3041 | 4.2008 | 0.73838 | 0.82567 | 0.8356 | -0.00062 | 89.9591 | 84.2391 | 1.5008 | 0.73892 | 0.00081 | 13.0982 | 11.7529 | 27.8263 | 27.1578
27.1662 | 334.183 | 1803.9458 | 89.5808 | 25.7396 | 39.8392 | 192.2362 | 40.8959 | 90.2162 | 95.2238 | 96.318 | 98.8627 | 95.3512 | 70.805 | 27.4911 | 575.0926 | 485.5831 | 102.5284 | 5.3245 | 4.1217 | 0.7377 | 0.82567 | 0.8356 | -0.00062 | 89.9813 | 84.4341 | 1.4996 | 0.73834 | 0.00081 | 13.1869 | 11.8406 | 27.8346 | 27.1662
27.1745 | 334.1913 | 1803.7679 | 89.8205 | 25.8133 | 39.8436 | 192.2264 | 40.9167 | 90.7261 | 95.2386 | 96.2698 | 98.859 | 121.8129 | 70.2967 | 27.5429 | 574.0442 | 486.1324 | 102.8132 | 5.3157 | 4.0227 | 0.73602 | 0.82567 | 0.8356 | -0.00062 | 89.9583 | 84.1856 | 1.4998 | 0.73767 | 0.00081 | 13.2902 | 11.9426 | 27.843 | 27.1745
27.1828 | 334.1997 | 1805.2285 | 89.6448 | 25.8192 | 39.8358 | 192.2584 | 40.9227 | 90.1481 | 95.2192 | 95.9627 | 98.865 | 111.2028 | 70.3115 | 28.3534 | 577.1863 | 486.4938 | 102.2461 | 5.3035 | 3.7732 | 0.73654 | 0.82567 | 0.8356 | -0.00062 | 89.9273 | 83.437 | 1.4994 | 0.7369 | 0.0008 | 13.4092 | 12.0602 | 27.8513 | 27.1828
27.1912 | 334.208 | 1802.1404 | 89.7525 | 25.9166 | 39.8462 | 192.2406 | 40.9615 | 90.615 | 95.2404 | 96.469 | 98.8561 | 82.8493 | 69.8212 | 32.2289 | 572.7541 | 485.3434 | 102.2909 | 5.3401 | 3.8002 | 0.73785 | 0.82567 | 0.8356 | -0.00062 | 89.9029 | 83.9735 | 1.5079 | 0.73665 | 0.00081 | 13.4468 | 12.0973 | 27.8596 | 27.1912
27.1995 | 334.2163 | 1800.5893 | 89.7158 | 25.9055 | 39.8428 | 192.2788 | 40.9783 | 90.026 | 95.2301 | 96.4196 | 98.8585 | 145.1803 | 70.269 | 28.4702 | 570.5772 | 483.7695 | 102.1333 | 5.3113 | 3.9328 | 0.73741 | 0.82567 | 0.8356 | -0.00062 | 89.9689 | 83.6342 | 1.5047 | 0.73645 | 0.0008 | 13.4772 | 12.1274 | 27.868 | 27.1995
27.2078 | 334.2247 | 1802.1509 | 89.6397 | 25.7601 | 39.8551 | 192.1947 | 40.9527 | 90.4746 | 95.2241 | 96.1818 | 98.8643 | 112.0913 | 68.8443 | 28.0975 | 576.3891 | 484.9111 | 102.5831 | 5.324 | 3.9726 | 0.73785 | 0.82567 | 0.8356 | -0.00062 | 89.9444 | 83.4459 | 1.5004 | 0.73763 | 0.0008 | 13.2968 | 11.9492 | 27.8763 | 27.2078
27.2162 | 334.233 | 1802.1403 | 89.6225 | 25.7366 | 39.8856 | 192.2327 | 40.9672 | 89.8885 | 95.1982 | 96.2077 | 98.8607 | 96.5553 | 68.8319 | 27.2837 | 577.1768 | 483.8425 | 102.6374 | 5.329 | 3.9263 | 0.73727 | 0.82567 | 0.8356 | -0.00062 | 89.9518 | 83.6284 | 1.5034 | 0.73622 | 0.0008 | 13.5135 | 12.1633 | 27.8846 | 27.2162
27.2245 | 334.2413 | 1806.5188 | 89.8297 | 25.8285 | 39.9089 | 192.2609 | 41.0272 | 90.1486 | 95.2433 | 96.5337 | 98.8648 | 123.0998 | 68.3856 | 24.3551 | 572.5763 | 485.2869 | 102.6678 | 5.3465 | 3.877 | 0.73873 | 0.82567 | 0.8356 | -0.00062 | 89.9574 | 84.0306 | 1.5033 | 0.73775 | 0.00081 | 13.2774 | 11.9299 | 27.893 | 27.2245
27.2328 | 334.2497 | 1802.1977 | 89.6289 | 25.8155 | 39.8957 | 192.2946 | 41.0107 | 90.0602 | 95.248 | 96.3493 | 98.8708 | 109.3312 | 69.8054 | 29.2207 | 573.2837 | 484.7842 | 102.9616 | 5.2857 | 3.8935 | 0.73899 | 0.82567 | 0.8356 | -0.00062 | 89.95 | 84.126 | 1.5021 | 0.73789 | 0.00081 | 13.2567 | 11.9095 | 27.9013 | 27.2328
27.2412 | 334.258 | 1805.353 | 89.6838 | 25.7291 | 39.91 | 192.402 | 41.0328 | 89.8354 | 95.2642 | 96.1901 | 98.8594 | 80.3236 | 70.7478 | 24.937 | 573.4166 | 483.5531 | 102.7256 | 5.3272 | 4.0055 | 0.73757 | 0.82567 | 0.8356 | -0.00062 | 89.9553 | 84.4256 | 1.4797 | 0.73975 | 0.00081 | 12.9708 | 11.627 | 27.9096 | 27.2412
27.2495 | 334.2663 | 1802.1754 | 89.8325 | 25.5424 | 39.918 | 192.3116 | 41.0412 | 90.1093 | 95.235 | 96.2432 | 98.8589 | 148.2224 | 70.7709 | 28.7379 | 574.2924 | 484.2085 | 102.528 | 5.3523 | 4.1776 | 0.73797 | 0.82567 | 0.8356 | -0.00062 | 89.9836 | 84.329 | 1.5068 | 0.73662 | 0.00081 | 13.4511 | 12.1016 | 27.918 | 27.2495
27.2578 | 334.2747 | 1803.7522 | 89.697 | 25.375 | 39.92 | 192.3153 | 40.9989 | 90.1147 | 95.2576 | 96.4536 | 98.8662 | 117.011 | 70.7747 | 33.1613 | 576.9718 | 483.6768 | 102.8611 | 5.3541 | 4.2118 | 0.73848 | 0.82567 | 0.8356 | -0.00062 | 89.9408 | 84.4712 | 1.4999 | 0.73852 | 0.00081 | 13.1604 | 11.8143 | 27.9263 | 27.2578
27.2662 | 334.283 | 1805.3644 | 89.7633 | 25.5097 | 39.9438 | 192.3168 | 41.0374 | 90.7789 | 95.2773 | 96.4062 | 98.8746 | 92.4385 | 70.276 | 26.8315 | 576.6654 | 487.5354 | 102.5545 | 5.336 | 4.1801 | 0.7364 | 0.82567 | 0.8356 | -0.00062 | 89.936 | 83.7795 | 1.4952 | 0.73593 | 0.0008 | 13.5584 | 12.2076 | 27.9346 | 27.2662
27.2745 | 334.2913 | 1802.209 | 89.6901 | 25.6461 | 39.9709 | 192.3703 | 41.0798 | 90.7363 | 95.2414 | 96.3728 | 98.8581 | 121.1456 | 69.7972 | 24.2301 | 571.6506 | 485.9905 | 102.4402 | 5.3239 | 3.8675 | 0.73724 | 0.82567 | 0.8356 | -0.00062 | 89.913 | 83.7766 | 1.5003 | 0.73656 | 0.0008 | 13.4612 | 12.1115 | 27.943 | 27.2745
27.2828 | 334.2996 | 1803.2603 | 89.6358 | 25.7219 | 39.991 | 192.323 | 41.0925 | 90.6623 | 95.1958 | 96.033 | 98.8601 | 107.0879 | 69.8327 | 26.9293 | 573.6325 | 486.193 | 102.3125 | 5.3224 | 3.6902 | 0.73805 | 0.82567 | 0.8356 | -0.00062 | 89.9047 | 83.4178 | 1.5023 | 0.73641 | 0.0008 | 13.4844 | 12.1345 | 27.9513 | 27.2828
27.2912 | 334.308 | 1803.8455 | 89.7764 | 25.7213 | 40.0099 | 192.3318 | 41.1178 | 90.4519 | 95.2752 | 96.3729 | 98.866 | 79.8181 | 68.9586 | 26.5014 | 576.4705 | 485.3858 | 102.5811 | 5.3433 | 3.7155 | 0.73687 | 0.82567 | 0.8356 | -0.00062 | 89.9346 | 83.9956 | 1.502 | 0.73756 | 0.00081 | 13.3065 | 11.9587 | 27.9596 | 27.2912
27.2995 | 334.3163 | 1802.2115 | 89.854 | 25.6906 | 40.0101 | 192.2797 | 41.1409 | 89.9994 | 95.254 | 96.2433 | 98.8664 | 137.0085 | 68.3718 | 28.3208 | 574.4874 | 484.5373 | 102.3607 | 5.3353 | 3.8683 | 0.73779 | 0.82567 | 0.8356 | -0.00062 | 89.948 | 83.7829 | 1.5036 | 0.73735 | 0.0008 | 13.3398 | 11.9916 | 27.9679 | 27.2995
27.3078 | 334.3247 | 1803.7309 | 89.5599 | 25.6746 | 40.0184 | 192.3098 | 41.1047 | 90.4082 | 95.2854 | 96.2952 | 98.8621 | 115.3739 | 68.9013 | 30.0756 | 570.6235 | 487.2905 | 102.4263 | 5.3332 | 3.8999 | 0.73848 | 0.82567 | 0.8356 | -0.00062 | 89.9348 | 84.4227 | 1.5048 | 0.73863 | 0.00081 | 13.1426 | 11.7967 | 27.9763 | 27.3078
27.3162 | 334.333 | 1802.2322 | 89.6444 | 25.5648 | 40.0631 | 192.3808 | 41.126 | 90.3994 | 95.2478 | 96.1765 | 98.8633 | 112.8146 | 71.2348 | 27.8427 | 575.4226 | 483.7545 | 102.4836 | 5.3373 | 4.1656 | 0.73752 | 0.82567 | 0.8356 | -0.00062 | 89.9572 | 84.2065 | 1.5024 | 0.73839 | 0.00081 | 13.1794 | 11.8331 | 27.9846 | 27.3162
27.3245 | 334.3413 | 1803.6293 | 89.8396 | 25.5891 | 40.0562 | 192.3159 | 41.1668 | 90.0345 | 95.2724 | 96.3739 | 98.8726 | 121.8075 | 70.8297 | 31.097 | 575.5914 | 487.0182 | 102.4667 | 5.3202 | 4.0819 | 0.73932 | 0.82567 | 0.8356 | -0.00062 | 89.9857 | 84.5887 | 1.5031 | 0.73825 | 0.00081 | 13.2018 | 11.8552 | 27.993 | 27.3245
27.3328 | 334.3497 | 1803.7861 | 89.8219 | 25.7371 | 40.062 | 192.4102 | 41.198 | 90.4155 | 95.2314 | 96.603 | 98.8703 | 111.179 | 70.7494 | 28.2038 | 573.2498 | 484.1687 | 102.539 | 5.3364 | 4.0448 | 0.73779 | 0.82567 | 0.8356 | -0.00062 | 89.9703 | 84.4873 | 1.5049 | 0.73711 | 0.00081 | 13.3763 | 12.0276 | 28.0013 | 27.3328
27.3412 | 334.358 | 1805.427 | 89.6003 | 25.7626 | 40.0759 | 192.407 | 41.2551 | 90.6102 | 95.2303 | 96.4778 | 98.8692 | 75.9852 | 71.2467 | 25.3434 | 576.4728 | 486.4938 | 102.6458 | 5.3199 | 3.9639 | 0.73788 | 0.82567 | 0.8356 | -0.00062 | 89.972 | 83.6705 | 1.5034 | 0.73653 | 0.0008 | 13.4663 | 12.1166 | 28.0096 | 27.3412
27.3495 | 334.3663 | 1802.3055 | 89.5364 | 25.9625 | 40.0808 | 192.531 | 41.2584 | 90.6753 | 95.2091 | 96.0519 | 98.8669 | 148.1164 | 70.7833 | 24.5955 | 573.9645 | 483.1286 | 102.2665 | 5.3591 | 3.9475 | 0.73751 | 0.82567 | 0.8356 | -0.00062 | 89.9505 | 83.5854 | 1.4988 | 0.73719 | 0.0008 | 13.3644 | 12.0159 | 28.0179 | 27.3495
27.3578 | 334.3747 | 1805.359 | 89.8299 | 25.9431 | 40.0919 | 192.5554 | 41.2113 | 90.1258 | 95.1739 | 96.3218 | 98.8619 | 110.9466 | 70.2613 | 25.597 | 571.3886 | 485.1285 | 103.1135 | 5.3281 | 4.1614 | 0.73773 | 0.82567 | 0.8356 | -0.00062 | 89.895 | 83.777 | 1.5029 | 0.73784 | 0.0008 | 13.2634 | 11.9162 | 28.0263 | 27.3578
27.3662 | 334.383 | 1802.2202 | 89.7435 | 25.963 | 40.0965 | 192.4479 | 41.2469 | 90.0423 | 95.1851 | 96.4703 | 98.8773 | 128.1091 | 68.8783 | 27.9003 | 575.4129 | 485.5194 | 102.8819 | 5.2839 | 4.0643 | 0.73583 | 0.82567 | 0.8356 | -0.00062 | 89.9477 | 83.1468 | 1.4991 | 0.73658 | 0.0008 | 13.458 | 12.1084 | 28.0346 | 27.3662
27.3745 | 334.3913 | 1805.3679 | 89.6322 | 26.0585 | 40.1138 | 192.4453 | 41.2591 | 90.5071 | 95.1561 | 96.3766 | 98.8769 | 120.6938 | 69.332 | 26.4985 | 577.1958 | 485.1135 | 102.8421 | 5.3053 | 3.799 | 0.73662 | 0.82567 | 0.8356 | -0.00062 | 89.9355 | 84.1559 | 1.5035 | 0.73743 | 0.00081 | 13.3269 | 11.9788 | 28.043 | 27.3745
27.3828 | 334.3997 | 1803.7482 | 89.6535 | 26.0894 | 40.1212 | 192.4571 | 41.2715 | 90.369 | 95.1913 | 96.2695 | 98.88 | 112.248 | 68.9442 | 26.9716 | 575.6085 | 485.4428 | 102.7505 | 5.3196 | 3.8003 | 0.73662 | 0.82567 | 0.8356 | -0.00062 | 89.9601 | 84.3063 | 1.5019 | 0.73736 | 0.00081 | 13.3373 | 11.9891 | 28.0513 | 27.3828
27.3912 | 334.408 | 1805.4285 | 89.6143 | 26.0835 | 40.1327 | 192.449 | 41.3129 | 90.6522 | 95.1801 | 96.2752 | 98.8813 | 79.1879 | 68.8805 | 32.3824 | 574.9118 | 485.1384 | 102.5651 | 5.2785 | 3.6135 | 0.73873 | 0.82567 | 0.8356 | -0.00062 | 89.9581 | 84.2958 | 1.501 | 0.7369 | 0.00081 | 13.4083 | 12.0593 | 28.0596 | 27.3912
27.3995 | 334.4163 | 1803.7394 | 89.8198 | 26.1334 | 40.1451 | 192.5113 | 41.3233 | 89.84 | 95.1824 | 96.5034 | 98.8843 | 139.5582 | 70.275 | 29.3883 | 573.2823 | 483.0038 | 102.3596 | 5.3238 | 3.9099 | 0.73855 | 0.82567 | 0.8356 | -0.00062 | 89.9162 | 84.2625 | 1.5048 | 0.73758 | 0.00081 | 13.3045 | 11.9568 | 28.068 | 27.3995
27.4078 | 334.4246 | 1803.7693 | 89.611 | 26.2076 | 40.1596 | 192.4303 | 41.2783 | 90.4096 | 95.131 | 96.2732 | 98.8841 | 111.3174 | 70.7951 | 27.8211 | 574.8726 | 485.4889 | 102.3949 | 5.3131 | 4.1022 | 0.73903 | 0.82567 | 0.8356 | -0.00062 | 89.9395 | 84.4411 | 1.5058 | 0.73742 | 0.00081 | 13.3287 | 11.9807 | 28.0763 | 27.4078
27.4162 | 334.433 | 1803.8357 | 89.7982 | 26.0828 | 40.1388 | 192.3635 | 41.3207 | 90.0568 | 95.1358 | 96.203 | 98.8817 | 155.4427 | 70.3112 | 28.6534 | 574.2383 | 486.0133 | 102.5523 | 5.2739 | 4.0032 | 0.73867 | 0.82567 | 0.8356 | -0.00062 | 89.9495 | 84.312 | 1.5001 | 0.73753 | 0.00081 | 13.3113 | 11.9634 | 28.0846 | 27.4162
27.4245 | 334.4413 | 1803.7846 | 89.745 | 26.0858 | 40.1585 | 192.4084 | 41.3408 | 90.0462 | 95.1472 | 96.5985 | 98.889 | 119.4264 | 69.8277 | 25.1171 | 576.9001 | 485.7187 | 102.1724 | 5.2921 | 3.9808 | 0.73901 | 0.82567 | 0.8356 | -0.00062 | 89.9437 | 84.2537 | 1.5015 | 0.737 | 0.00081 | 13.3931 | 12.0443 | 28.0929 | 27.4245
27.4328 | 334.4497 | 1803.7215 | 89.5127 | 26.1692 | 40.1597 | 192.3337 | 41.3297 | 90.3179 | 95.1363 | 96.6056 | 98.8804 | 109.2261 | 71.2206 | 23.8284 | 574.0968 | 484.09 | 102.3362 | 5.2683 | 4.0472 | 0.73545 | 0.82567 | 0.8356 | -0.00062 | 89.8974 | 83.955 | 1.4907 | 0.73698 | 0.00081 | 13.3965 | 12.0476 | 28.1013 | 27.4328
27.4412 | 334.458 | 1803.8299 | 89.7968 | 26.1784 | 40.167 | 192.4182 | 41.3388 | 90.227 | 95.1023 | 96.3431 | 98.8822 | 87.9911 | 70.2709 | 29.0395 | 572.8902 | 486.1759 | 102.6192 | 5.3038 | 3.8006 | 0.73639 | 0.82567 | 0.8356 | -0.00062 | 89.8979 | 83.9287 | 1.4994 | 0.73846 | 0.00081 | 13.1691 | 11.823 | 28.1096 | 27.4412
27.4495 | 334.4663 | 1803.7924 | 89.6438 | 26.1809 | 40.1879 | 192.394 | 41.3651 | 89.9127 | 95.0762 | 96.2729 | 98.8835 | 141.0719 | 68.8885 | 25.7375 | 576.74 | 484.7299 | 102.3305 | 5.2938 | 3.767 | 0.73787 | 0.82567 | 0.8356 | -0.00062 | 89.863 | 83.9896 | 1.5034 | 0.73687 | 0.00081 | 13.4136 | 12.0645 | 28.118 | 27.4495
27.4578 | 334.4747 | 1803.7635 | 89.6206 | 26.2649 | 40.1857 | 192.4561 | 41.3035 | 90.6211 | 95.0802 | 96.2698 | 98.8854 | 111.1716 | 69.3627 | 27.9983 | 574.8189 | 483.5676 | 102.2587 | 5.28 | 3.955 | 0.73606 | 0.82567 | 0.8356 | -0.00062 | 89.9094 | 83.3585 | 1.4999 | 0.73627 | 0.0008 | 13.5051 | 12.155 | 28.1263 | 27.4578
27.4662 | 334.483 | 1802.3211 | 89.6671 | 26.2125 | 40.1867 | 192.3301 | 41.3606 | 90.0554 | 95.069 | 96.3673 | 98.8944 | 94.7689 | 68.3965 | 31.5707 | 569.1914 | 483.6054 | 102.4845 | 5.2902 | 4.0198 | 0.73725 | 0.82567 | 0.8356 | -0.00062 | 89.9131 | 83.6946 | 1.5027 | 0.7379 | 0.0008 | 13.2555 | 11.9083 | 28.1346 | 27.4662
27.4745 | 334.4913 | 1803.6914 | 89.563 | 26.2078 | 40.1885 | 192.2777 | 41.361 | 89.8198 | 95.0764 | 96.4389 | 98.8925 | 122.1278 | 69.84 | 24.6604 | 573.6366 | 485.406 | 102.8171 | 5.3 | 3.8981 | 0.73732 | 0.82567 | 0.8356 | -0.00062 | 89.922 | 83.6678 | 1.4783 | 0.7367 | 0.0008 | 13.4395 | 12.0902 | 28.1429 | 27.4745
27.4828 | 334.4997 | 1803.8297 | 89.5897 | 26.1178 | 40.1979 | 192.2996 | 41.354 | 90.2719 | 95.0724 | 96.0603 | 98.8902 | 102.5051 | 71.2247 | 26.7308 | 574.6519 | 484.8127 | 102.5114 | 5.2895 | 3.9322 | 0.73744 | 0.82567 | 0.8356 | -0.00062 | 89.8907 | 83.9124 | 1.5028 | 0.7375 | 0.00081 | 13.3163 | 11.9684 | 28.1513 | 27.4828
27.4912 | 334.508 | 1805.4474 | 89.5898 | 26.0582 | 40.2184 | 192.3004 | 41.392 | 90.1869 | 95.0952 | 96.1003 | 98.88 | 74.5934 | 70.2777 | 26.4732 | 573.3592 | 487.129 | 102.7857 | 5.2949 | 3.828 | 0.73646 | 0.82567 | 0.8356 | -0.00062 | 89.9075 | 83.9677 | 1.4979 | 0.73669 | 0.00081 | 13.4409 | 12.0915 | 28.1596 | 27.4912
27.4995 | 334.5163 | 1805.4007 | 89.7652 | 26.1617 | 40.2075 | 192.2974 | 41.4204 | 90.4988 | 95.0977 | 96.1806 | 98.88 | 141.2159 | 71.2645 | 26.9933 | 576.3044 | 482.5896 | 102.7541 | 5.3152 | 3.7933 | 0.73825 | 0.82567 | 0.8356 | -0.00062 | 89.9083 | 84.2556 | 1.5041 | 0.7378 | 0.00081 | 13.2697 | 11.9223 | 28.168 | 27.4995
27.5078 | 334.5247 | 1803.6256 | 89.5457 | 26.1186 | 40.2069 | 192.2862 | 41.356 | 90.2301 | 95.0892 | 96.3379 | 98.8895 | 109.2566 | 70.7442 | 28.4565 | 576.4565 | 483.7597 | 102.9355 | 5.3153 | 3.9643 | 0.73813 | 0.82567 | 0.8356 | -0.00062 | 89.8991 | 83.872 | 1.5019 | 0.73645 | 0.0008 | 13.4784 | 12.1285 | 28.1763 | 27.5078
27.5162 | 334.533 | 1803.8081 | 89.6301 | 26.1265 | 40.2247 | 192.2856 | 41.3826 | 90.666 | 95.1113 | 96.3414 | 98.8812 | 154.1812 | 70.7652 | 28.5876 | 570.404 | 485.7146 | 102.6501 | 5.3135 | 4.1723 | 0.73653 | 0.82567 | 0.8356 | -0.00062 | 89.856 | 84.3026 | 1.4976 | 0.73749 | 0.00081 | 13.3176 | 11.9697 | 28.1846 | 27.5162
27.5245 | 334.5413 | 1802.1884 | 89.6863 | 26.0442 | 40.2196 | 192.2194 | 41.4041 | 90.4351 | 95.0562 | 96.137 | 98.8806 | 118.9478 | 69.3787 | 28.651 | 573.4604 | 483.5054 | 102.409 | 5.2982 | 4.0388 | 0.73807 | 0.82567 | 0.8356 | -0.00062 | 89.8754 | 84.0886 | 1.5015 | 0.73779 | 0.00081 | 13.2719 | 11.9245 | 28.1929 | 27.5245
27.5328 | 334.5496 | 1802.2621 | 89.5692 | 25.9603 | 40.2164 | 192.1317 | 41.3755 | 90.5118 | 95.0826 | 96.5399 | 98.881 | 110.2122 | 70.2969 | 32.0388 | 576.6529 | 485.8114 | 102.6086 | 5.2814 | 3.9083 | 0.73735 | 0.82567 | 0.8356 | -0.00062 | 89.8557 | 84.6184 | 1.5009 | 0.73707 | 0.00081 | 13.3825 | 12.0338 | 28.2013 | 27.5328
27.5412 | 334.558 | 1802.1853 | 89.7318 | 26.0063 | 40.2238 | 192.1899 | 41.4013 | 90.4323 | 95.0962 | 96.4605 | 98.8925 | 85.6741 | 69.359 | 24.987 | 574.4907 | 482.6491 | 102.5352 | 5.3203 | 3.766 | 0.73713 | 0.82567 | 0.8356 | -0.00062 | 89.8931 | 84.1128 | 1.4971 | 0.73656 | 0.00081 | 13.4612 | 12.1116 | 28.2096 | 27.5412
27.5495 | 334.5663 | 1682.5315 | 89.5549 | 26.0541 | 40.2515 | 193.3832 | 41.4294 | 90.6285 | 95.0642 | 96.5113 | 98.8915 | 142.1193 | 70.293 | 31.8859 | 572.0277 | 469.9602 | 102.133 | 5.2561 | 4.0113 | 0.73786 | 0.82567 | 0.8356 | -0.00062 | 89.8911 | 84.1605 | 1.5076 | 0.73781 | 0.00081 | 13.2692 | 11.9219 | 28.2179 | 27.5495
27.5578 | 334.5747 | 1805.531 | 89.7446 | 26.0344 | 40.1729 | 193.4259 | 41.3636 | 90.2152 | 95.0677 | 96.519 | 98.883 | 110.0935 | 72.6457 | 29.6766 | 570.4092 | 487.8326 | 102.5153 | 5.1693 | 4.2974 | 0.73759 | 0.82567 | 0.8356 | -0.00062 | 89.9351 | 83.4481 | 1.4989 | 0.73717 | 0.0008 | 13.3671 | 12.0186 | 28.2263 | 27.5578
27.5662 | 334.583 | 1787.7872 | 89.5981 | 26.0402 | 40.1827 | 193.7174 | 41.3911 | 90.6015 | 95.0407 | 96.5224 | 98.8859 | 154.9824 | 71.7308 | 27.3333 | 573.608 | 483.361 | 102.3341 | 5.1506 | 3.9886 | 0.73684 | 0.82567 | 0.8356 | -0.00062 | 89.9158 | 83.4041 | 1.489 | 0.73644 | 0.0008 | 13.4798 | 12.1299 | 28.2346 | 27.5662
27.5745 | 334.5913 | 1751.7009 | 89.8039 | 26.1177 | 40.1496 | 194.2477 | 41.4196 | 90.5168 | 95.0822 | 96.5407 | 98.8885 | 116.1049 | 72.6795 | 30.8751 | 570.2526 | 465.3358 | 102.3886 | 5.119 | 3.9672 | 0.73738 | 0.82567 | 0.8356 | -0.00062 | 89.9216 | 83.1102 | 1.5087 | 0.73604 | 0.0008 | 13.5404 | 12.1898 | 28.243 | 27.5745
27.5828 | 334.5996 | 1686.2876 | 89.9054 | 26.3535 | 40.1384 | 195.3134 | 41.4272 | 90.5366 | 95.0536 | 96.5424 | 98.8837 | 108.4334 | 72.6946 | 32.8451 | 571.682 | 461.5772 | 102.5332 | 5.092 | 4.137 | 0.73842 | 0.82567 | 0.8356 | -0.00062 | 89.9475 | 83.9614 | 1.5183 | 0.7372 | 0.00081 | 13.363 | 12.0146 | 28.2513 | 27.5828
27.5912 | 334.608 | 1931.5401 | 90.0611 | 26.6705 | 40.1226 | 195.1421 | 41.4689 | 90.5466 | 95.1012 | 96.508 | 98.8905 | 92.2114 | 73.165 | 31.285 | 573.6322 | 478.4768 | 102.5333 | 5.0764 | 4.1144 | 0.73872 | 0.82567 | 0.8356 | -0.00062 | 89.9554 | 84.2975 | 1.5094 | 0.73831 | 0.00081 | 13.1924 | 11.846 | 28.2596 | 27.5912
27.5995 | 334.6163 | 1667.6086 | 89.6818 | 26.7677 | 40.1713 | 196.1522 | 41.4474 | 90.1165 | 95.1367 | 96.6515 | 98.8857 | 130.6477 | 72.6933 | 27.1731 | 571.6085 | 466.9113 | 102.4858 | 5.0619 | 4.1777 | 0.73705 | 0.82567 | 0.8356 | -0.00062 | 89.9241 | 84.1307 | 1.5127 | 0.73855 | 0.00081 | 13.1557 | 11.8097 | 28.2679 | 27.5995
27.6078 | 334.6247 | 1742.9652 | 89.7654 | 26.9831 | 40.1727 | 197.129 | 41.4217 | 90.2544 | 95.1518 | 96.4081 | 98.8851 | 111.4851 | 71.7362 | 26.2028 | 572.4726 | 481.0462 | 102.2615 | 5.0196 | 4.0443 | 0.73688 | 0.82567 | 0.8356 | -0.00062 | 89.9667 | 85.0834 | 1.4942 | 0.73943 | 0.00082 | 13.0199 | 11.6755 | 28.2763 | 27.6078
27.6162 | 334.633 | 2076.6052 | 89.7642 | 27.08 | 40.174 | 197.9684 | 41.4689 | 90.2379 | 95.169 | 96.2746 | 98.8956 | 156.578 | 72.1879 | 28.6392 | 578.9623 | 494.1515 | 102.8379 | 5.1102 | 4.2147 | 0.7369 | 0.82567 | 0.8356 | -0.00062 | 89.9651 | 84.0521 | 1.4982 | 0.73868 | 0.00081 | 13.135 | 11.7892 | 28.2846 | 27.6162
27.6245 | 334.6413 | 1669.2155 | 89.7678 | 27.309 | 40.191 | 197.4789 | 41.4839 | 90.0935 | 95.2054 | 96.3911 | 98.8922 | 121.9086 | 73.1307 | 26.8431 | 572.5827 | 466.8067 | 102.9873 | 5.1024 | 4.1895 | 0.73695 | 0.82567 | 0.8356 | -0.00062 | 90.0027 | 83.8823 | 1.5053 | 0.7378 | 0.0008 | 13.2708 | 11.9234 | 28.293 | 27.6245
27.6328 | 334.6497 | 1677.7961 | 89.8227 | 27.3905 | 40.2547 | 198.1924 | 41.4737 | 90.321 | 95.2445 | 96.3077 | 98.8831 | 114.6628 | 72.6953 | 25.2042 | 574.184 | 473.1442 | 102.6897 | 5.0411 | 4.0842 | 0.73842 | 0.82567 | 0.8356 | -0.00062 | 89.9973 | 84.1012 | 1.5068 | 0.73846 | 0.00081 | 13.1684 | 11.8223 | 28.3013 | 27.6328
27.6412 | 334.658 | 1792.6142 | 89.7294 | 27.5407 | 40.208 | 196.1436 | 41.5224 | 89.9532 | 95.2278 | 96.5241 | 98.89 | 98.6304 | 71.7139 | 28.8789 | 573.7454 | 484.6916 | 102.6936 | 4.9637 | 4.1535 | 0.73723 | 0.82567 | 0.8356 | -0.00062 | 89.9428 | 83.9267 | 1.499 | 0.73733 | 0.00081 | 13.3418 | 11.9936 | 28.3096 | 27.6412
27.6495 | 334.6663 | 1704.7676 | 89.7415 | 27.5161 | 40.2579 | 197.4949 | 41.4939 | 90.3851 | 95.2296 | 96.2972 | 98.9 | 136.6215 | 73.1579 | 27.8905 | 573.9802 | 473.3037 | 102.4432 | 4.9442 | 4.0599 | 0.73819 | 0.82567 | 0.8356 | -0.00062 | 89.9413 | 84.2931 | 1.5053 | 0.73671 | 0.00081 | 13.438 | 12.0886 | 28.3179 | 27.6495
27.6578 | 334.6746 | 1802.1892 | 89.8535 | 27.7863 | 40.1979 | 194.8651 | 41.4946 | 90.6364 | 95.2036 | 96.4226 | 98.8964 | 110.6006 | 71.2323 | 31.2385 | 573.9818 | 484.0532 | 102.796 | 4.8985 | 3.8509 | 0.7381 | 0.82567 | 0.8356 | -0.00062 | 89.9507 | 84.3794 | 1.5079 | 0.73645 | 0.00081 | 13.4784 | 12.1285 | 28.3263 | 27.6578
27.6662 | 334.683 | 1805.3519 | 89.8103 | 27.8027 | 40.2138 | 192.2845 | 41.5331 | 90.5122 | 95.2003 | 96.5628 | 98.8955 | 162.9017 | 71.2203 | 30.37 | 574.3753 | 482.8966 | 102.3619 | 4.9901 | 3.9864 | 0.73886 | 0.82567 | 0.8356 | -0.00062 | 89.9284 | 84.5958 | 1.5008 | 0.7388 | 0.00081 | 13.1173 | 11.7717 | 28.3346 | 27.6662
27.6745 | 334.6913 | 1803.7909 | 89.6384 | 27.5773 | 40.2292 | 191.5031 | 41.5041 | 90.0347 | 95.2018 | 96.3509 | 98.9028 | 116.6694 | 70.7622 | 27.2833 | 573.3232 | 481.4366 | 102.1691 | 4.9818 | 4.0967 | 0.7387 | 0.82567 | 0.8356 | -0.00062 | 89.9701 | 84.202 | 1.5014 | 0.73787 | 0.00081 | 13.2601 | 11.9128 | 28.3429 | 27.6745
27.6828 | 334.6997 | 1805.3736 | 89.638 | 27.4267 | 40.2311 | 191.0137 | 41.4553 | 90.5985 | 95.1787 | 96.1026 | 98.8946 | 104.6619 | 71.2701 | 27.6344 | 574.3385 | 485.3258 | 102.3464 | 4.9902 | 4.2226 | 0.73794 | 0.82567 | 0.8356 | -0.00062 | 89.9295 | 83.7002 | 1.4997 | 0.73755 | 0.0008 | 13.3087 | 11.9609 | 28.3513 | 27.6828
27.6912 | 334.708 | 1803.8029 | 89.6776 | 27.2591 | 40.2331 | 190.771 | 41.4507 | 90.7086 | 95.2105 | 96.4171 | 98.8935 | 95.5436 | 74.1163 | 23.8612 | 574.3946 | 484.5445 | 102.5485 | 4.9952 | 4.4453 | 0.73824 | 0.82567 | 0.8356 | -0.00062 | 89.9185 | 83.922 | 1.4986 | 0.73754 | 0.00081 | 13.3096 | 11.9617 | 28.3596 | 27.6912
27.6995 | 334.7163 | 1803.8993 | 89.5144 | 27.2447 | 40.2264 | 190.6199 | 41.4327 | 89.8437 | 95.2165 | 96.4382 | 98.8789 | 127.2132 | 72.6543 | 27.0999 | 576.912 | 483.9015 | 102.3166 | 5.014 | 4.2396 | 0.73716 | 0.82567 | 0.8356 | -0.00062 | 89.8919 | 83.9728 | 1.5003 | 0.73746 | 0.00081 | 13.3224 | 11.9745 | 28.368 | 27.6995
27.7078 | 334.7246 | 1803.7809 | 89.509 | 27.3118 | 40.2247 | 190.5823 | 41.369 | 90.1196 | 95.1731 | 96.3459 | 98.8929 | 110.2066 | 73.6353 | 27.3981 | 574.1671 | 484.6631 | 102.3667 | 4.9603 | 4.146 | 0.73607 | 0.82567 | 0.8356 | -0.00062 | 89.8935 | 83.6431 | 1.4975 | 0.73733 | 0.0008 | 13.3428 | 11.9946 | 28.3763 | 27.7078
27.7162 | 334.733 | 1805.4022 | 89.3969 | 27.1534 | 40.2029 | 190.3329 | 41.3744 | 90.0675 | 95.1667 | 96.1878 | 98.8955 | 143.5352 | 71.7482 | 23.6809 | 573.263 | 484.8106 | 102.3804 | 4.9788 | 3.9916 | 0.73734 | 0.82567 | 0.8356 | -0.00062 | 89.856 | 83.5677 | 1.5006 | 0.73733 | 0.0008 | 13.3429 | 11.9946 | 28.3846 | 27.7162
27.7245 | 334.7413 | 1803.8545 | 89.3852 | 27.0124 | 40.1761 | 190.3032 | 41.3329 | 89.7511 | 95.1657 | 96.2874 | 98.892 | 113.8269 | 74.6028 | 26.29 | 576.3848 | 485.2668 | 102.3668 | 4.96 | 4.6147 | 0.73805 | 0.82567 | 0.8356 | -0.00062 | 89.8499 | 83.7808 | 1.5011 | 0.7372 | 0.0008 | 13.3628 | 12.0143 | 28.3929 | 27.7245
27.7328 | 334.7497 | 1803.7516 | 89.294 | 27.0182 | 40.1655 | 190.1462 | 41.3302 | 90.0737 | 95.1282 | 96.4691 | 98.8974 | 107.1619 | 72.6682 | 31.5758 | 574.8736 | 484.7102 | 102.6636 | 4.9844 | 4.343 | 0.73555 | 0.82567 | 0.8356 | -0.00062 | 89.8325 | 83.7271 | 1.4983 | 0.73517 | 0.0008 | 13.6758 | 12.3236 | 28.4013 | 27.7328
27.7412 | 334.758 | 1805.2559 | 89.4488 | 27.029 | 40.1555 | 190.131 | 41.3 | 90.0248 | 95.0707 | 96.5928 | 98.8903 | 96.4528 | 72.2093 | 25.6145 | 570.082 | 484.6921 | 102.5431 | 4.9637 | 4.1512 | 0.73601 | 0.82567 | 0.8356 | -0.00062 | 89.7807 | 83.6763 | 1.5038 | 0.73506 | 0.0008 | 13.6932 | 12.3408 | 28.4096 | 27.7412
27.7495 | 334.7663 | 1803.7894 | 89.4012 | 26.9832 | 40.1416 | 189.966 | 41.2409 | 89.9875 | 95.0495 | 96.0844 | 98.8883 | 134.6804 | 71.7344 | 24.7868 | 573.4689 | 485.0928 | 102.5174 | 4.9667 | 3.9081 | 0.73755 | 0.82567 | 0.8356 | -0.00062 | 89.8186 | 83.9912 | 1.504 | 0.73733 | 0.00081 | 13.342 | 11.9938 | 28.418 | 27.7495
27.7578 | 334.7747 | 1805.2604 | 89.5011 | 26.8725 | 40.135 | 189.9559 | 41.1731 | 90.4838 | 95.0328 | 96.5224 | 98.9003 | 110.0559 | 72.6805 | 25.5727 | 575.5823 | 485.8637 | 102.5526 | 4.9885 | 3.9405 | 0.73678 | 0.82567 | 0.8356 | -0.00062 | 89.8416 | 84.4741 | 1.5 | 0.73694 | 0.00081 | 13.4029 | 12.0539 | 28.4263 | 27.7578
27.7662 | 334.783 | 1802.1607 | 89.391 | 26.8054 | 40.1221 | 189.8273 | 41.222 | 89.9194 | 95.0463 | 96.5193 | 98.8844 | 149.0095 | 72.2056 | 25.2957 | 573.2437 | 483.1322 | 102.6206 | 4.9978 | 4.0211 | 0.73852 | 0.82567 | 0.8356 | -0.00062 | 89.7638 | 84.141 | 1.5054 | 0.73855 | 0.00081 | 13.1556 | 11.8096 | 28.4346 | 27.7662
27.7745 | 334.7913 | 1805.3911 | 89.4813 | 26.72 | 40.1081 | 189.7419 | 41.1764 | 90.1876 | 95.0502 | 96.3089 | 98.8916 | 116.4291 | 72.703 | 27.1344 | 575.9518 | 484.6077 | 102.6736 | 4.9833 | 4.2399 | 0.73774 | 0.82567 | 0.8356 | -0.00062 | 89.7589 | 84.2345 | 1.5021 | 0.73741 | 0.00081 | 13.33 | 11.9819 | 28.4429 | 27.7745
27.7828 | 334.7996 | 1803.7559 | 89.4689 | 26.7007 | 40.0989 | 189.7335 | 41.1861 | 89.9029 | 95.044 | 96.3649 | 98.8932 | 104.1 | 73.1704 | 27.909 | 575.0597 | 485.0255 | 102.5538 | 4.9739 | 4.327 | 0.73821 | 0.82567 | 0.8356 | -0.00062 | 89.7708 | 84.3212 | 1.501 | 0.73676 | 0.00081 | 13.4301 | 12.0808 | 28.4513 | 27.7828
27.7912 | 334.808 | 1807.0121 | 89.2393 | 26.7025 | 40.0968 | 189.6629 | 41.1873 | 90.4158 | 95.0271 | 96.2854 | 98.8889 | 94.8009 | 73.6175 | 26.7318 | 569.6508 | 485.2926 | 102.3697 | 4.9645 | 4.4613 | 0.73762 | 0.82567 | 0.8356 | -0.00062 | 89.7469 | 84.1309 | 1.5003 | 0.73862 | 0.00081 | 13.1443 | 11.7985 | 28.4596 | 27.7912
27.7995 | 334.8163 | 1803.8054 | 89.1288 | 26.7083 | 40.0918 | 189.5772 | 41.1608 | 90.0582 | 95.0346 | 96.5877 | 98.8914 | 129.9169 | 72.2119 | 26.8725 | 573.6092 | 484.864 | 102.2901 | 4.978 | 4.0594 | 0.73748 | 0.82567 | 0.8356 | -0.00062 | 89.7599 | 84.1552 | 1.5027 | 0.73693 | 0.00081 | 13.4045 | 12.0555 | 28.4679 | 27.7995
27.8078 | 334.8247 | 1803.7821 | 89.2347 | 26.4373 | 40.1003 | 189.5392 | 41.1138 | 90.5197 | 95.0395 | 96.6011 | 98.8871 | 111.9582 | 71.2495 | 29.4492 | 576.1187 | 483.5717 | 102.6219 | 4.9627 | 4.0714 | 0.73549 | 0.82567 | 0.8356 | -0.00062 | 89.7788 | 83.8768 | 1.4974 | 0.73599 | 0.00081 | 13.549 | 12.1983 | 28.4763 | 27.8078
27.8162 | 334.833 | 1803.786 | 89.1999 | 25.95 | 40.073 | 189.4411 | 41.136 | 90.5708 | 95.0125 | 96.4923 | 98.8888 | 153.2119 | 72.1872 | 25.4459 | 575.6366 | 485.4076 | 102.4703 | 4.9485 | 4.005 | 0.73482 | 0.82567 | 0.8356 | -0.00062 | 89.7542 | 83.4343 | 1.4995 | 0.737 | 0.0008 | 13.3935 | 12.0447 | 28.4846 | 27.8162
27.8245 | 334.8413 | 1802.3674 | 89.305 | 25.5811 | 40.0972 | 189.1627 | 41.088 | 90.4862 | 95.0482 | 96.3413 | 98.8817 | 114.7368 | 74.0926 | 26.2231 | 575.7579 | 486.4513 | 102.6602 | 4.9403 | 4.348 | 0.73579 | 0.82567 | 0.8356 | -0.00062 | 89.7911 | 83.39 | 1.497 | 0.73749 | 0.0008 | 13.317 | 11.9691 | 28.493 | 27.8245
27.8328 | 334.8496 | 1803.8041 | 89.2849 | 25.2803 | 40.1012 | 189.0906 | 41.1017 | 90.0215 | 95.055 | 96.7102 | 98.8953 | 108.2985 | 74.1248 | 27.4616 | 576.1178 | 484.3369 | 102.3612 | 4.9675 | 4.5547 | 0.73658 | 0.82567 | 0.8356 | -0.00062 | 89.8188 | 84.1535 | 1.5011 | 0.73589 | 0.00081 | 13.5652 | 12.2144 | 28.5013 | 27.8328
27.8411 | 334.858 | 1805.391 | 89.1906 | 25.2449 | 40.0815 | 189.011 | 41.1289 | 90.4552 | 95.0333 | 96.2779 | 98.8844 | 96.5577 | 72.6265 | 25.1773 | 574.6622 | 486.1925 | 102.09 | 4.9699 | 4.2711 | 0.73677 | 0.82567 | 0.8356 | -0.00062 | 89.7726 | 83.8374 | 1.5015 | 0.73661 | 0.0008 | 13.4528 | 12.1032 | 28.5096 | 27.8411
27.8495 | 334.8663 | 1803.7326 | 89.3821 | 25.2336 | 40.0635 | 188.9379 | 41.0946 | 90.5604 | 95.0306 | 96.263 | 98.8901 | 125.3744 | 73.666 | 26.0072 | 573.9654 | 485.5919 | 102.3442 | 5.0237 | 4.0598 | 0.73828 | 0.82567 | 0.8356 | -0.00062 | 89.7742 | 84.1053 | 1.5011 | 0.73757 | 0.00081 | 13.305 | 11.9572 | 28.5179 | 27.8495
27.8578 | 334.8747 | 1803.7343 | 89.2265 | 24.92 | 40.0851 | 188.9442 | 41.0568 | 90.4227 | 95.045 | 96.0324 | 98.8894 | 104.3628 | 73.6157 | 26.6813 | 576.6978 | 484.7615 | 102.5829 | 5.0087 | 4.0349 | 0.73823 | 0.82567 | 0.8356 | -0.00062 | 89.8399 | 83.9236 | 1.5057 | 0.73612 | 0.00081 | 13.5294 | 12.1789 | 28.5263 | 27.8578
27.8662 | 334.883 | 1805.3352 | 89.2802 | 24.8615 | 40.0755 | 188.8986 | 41.1052 | 90.1191 | 95.078 | 96.1247 | 98.8851 | 138.3384 | 72.7234 | 30.5211 | 573.0996 | 484.8842 | 102.4741 | 4.9864 | 3.9519 | 0.73682 | 0.82567 | 0.8356 | -0.00062 | 89.8312 | 84.0466 | 1.5009 | 0.73636 | 0.00081 | 13.4917 | 12.1417 | 28.5346 | 27.8662
27.8745 | 334.8913 | 1805.3587 | 89.5447 | 24.7578 | 40.0849 | 188.7836 | 41.0971 | 90.1268 | 95.1012 | 96.4724 | 98.8871 | 112.2239 | 71.2387 | 31.2797 | 569.89 | 485.4128 | 102.7961 | 4.9964 | 3.9303 | 0.73764 | 0.82567 | 0.8356 | -0.00062 | 89.8388 | 83.8757 | 1.4987 | 0.73659 | 0.00081 | 13.4562 | 12.1067 | 28.543 | 27.8745
27.8828 | 334.8997 | 1803.7811 | 89.4789 | 25.0637 | 40.0754 | 188.8594 | 41.1344 | 90.1184 | 95.131 | 96.543 | 98.8919 | 108.1053 | 71.2338 | 29.0039 | 575.4052 | 484.3405 | 102.5769 | 5.0234 | 3.9754 | 0.73582 | 0.82567 | 0.8356 | -0.00062 | 89.8551 | 83.8944 | 1.5001 | 0.73599 | 0.00081 | 13.5497 | 12.199 | 28.5513 | 27.8828
27.8911 | 334.908 | 1803.786 | 89.3377 | 25.2737 | 40.0921 | 188.8961 | 41.152 | 90.7304 | 95.0998 | 96.3446 | 98.8934 | 163.1686 | 73.0814 | 25.6866 | 577.6988 | 483.9657 | 102.4757 | 5.025 | 4.2827 | 0.73638 | 0.82567 | 0.8356 | -0.00062 | 89.8491 | 84.2369 | 1.4975 | 0.73602 | 0.00081 | 13.5438 | 12.1932 | 28.5596 | 27.8911
27.8995 | 334.9163 | 1803.7914 | 89.5867 | 25.2666 | 40.0851 | 188.9325 | 41.1059 | 90.0503 | 95.1183 | 96.246 | 98.8891 | 131.3333 | 72.7347 | 26.7399 | 574.3272 | 485.1435 | 102.8076 | 5.0093 | 4.4326 | 0.7366 | 0.82567 | 0.8356 | -0.00062 | 89.8678 | 84.27 | 1.5003 | 0.73617 | 0.00081 | 13.5214 | 12.1711 | 28.5679 | 27.8995
27.9078 | 334.9246 | 1805.3863 | 89.4042 | 25.2157 | 40.0914 | 188.9163 | 41.1004 | 90.7073 | 95.1355 | 96.6507 | 98.8995 | 111.2441 | 72.1868 | 25.5266 | 574.8106 | 484.1034 | 102.9362 | 5.0575 | 4.1338 | 0.73697 | 0.82567 | 0.8356 | -0.00062 | 89.8786 | 84.3215 | 1.501 | 0.73779 | 0.00081 | 13.2721 | 11.9247 | 28.5763 | 27.9078
27.9162 | 334.933 | 1803.7429 | 89.6576 | 25.3711 | 40.0902 | 188.9775 | 41.1796 | 89.9871 | 95.1327 | 96.5473 | 98.8862 | 151.5276 | 72.6855 | 28.3244 | 573.7704 | 486.019 | 102.6967 | 5.0525 | 4.1498 | 0.73777 | 0.82567 | 0.8356 | -0.00062 | 89.8683 | 83.6576 | 1.5029 | 0.73659 | 0.0008 | 13.4559 | 12.1063 | 28.5846 | 27.9162
27.9245 | 334.9413 | 1802.3145 | 89.5811 | 25.4963 | 40.0989 | 188.968 | 41.2078 | 89.8631 | 95.1869 | 96.2703 | 98.8893 | 115.0113 | 71.759 | 23.6791 | 574.8804 | 482.0625 | 102.738 | 5.0709 | 4.1585 | 0.73668 | 0.82567 | 0.8356 | -0.00062 | 89.9368 | 84.0794 | 1.4956 | 0.7374 | 0.00081 | 13.3314 | 11.9833 | 28.5929 | 27.9245
27.9328 | 334.9497 | 1803.7526 | 89.5287 | 25.5955 | 40.0859 | 188.9953 | 41.2417 | 90.2579 | 95.1467 | 96.2884 | 98.8961 | 108.2813 | 74.0493 | 24.2708 | 574.8775 | 481.8529 | 102.4375 | 5.0568 | 4.2624 | 0.7378 | 0.82567 | 0.8356 | -0.00062 | 89.9367 | 83.9043 | 1.4991 | 0.73783 | 0.00081 | 13.2662 | 11.9189 | 28.6013 | 27.9328
27.9412 | 334.958 | 1805.3463 | 89.6651 | 25.7373 | 40.1071 | 188.9005 | 41.2969 | 90.1803 | 95.1667 | 96.4868 | 98.8911 | 97.7868 | 71.7335 | 32.1294 | 576.3534 | 483.3962 | 102.7378 | 5.0768 | 4.3157 | 0.73684 | 0.82567 | 0.8356 | -0.00062 | 89.9055 | 83.9792 | 1.4995 | 0.73666 | 0.00081 | 13.4459 | 12.0965 | 28.6096 | 27.9412
27.9495 | 334.9663 | 1802.2194 | 89.4536 | 25.7475 | 40.109 | 188.8497 | 41.2781 | 90.802 | 95.1935 | 96.6154 | 98.9093 | 130.774 | 71.2621 | 25.412 | 572.3645 | 485.0902 | 102.3124 | 5.0723 | 4.0847 | 0.73696 | 0.82567 | 0.8356 | -0.00062 | 89.9482 | 84.0273 | 1.5003 | 0.73825 | 0.00081 | 13.2005 | 11.854 | 28.618 | 27.9495
27.9578 | 334.9746 | 1805.3712 | 89.5138 | 25.8261 | 40.107 | 188.957 | 41.273 | 90.8829 | 95.2003 | 96.3376 | 98.8901 | 106.1311 | 72.6525 | 24.0816 | 572.3885 | 486.2173 | 102.3927 | 5.0599 | 4.1453 | 0.73732 | 0.82567 | 0.8356 | -0.00062 | 89.9424 | 84.2272 | 1.5046 | 0.73753 | 0.00081 | 13.3115 | 11.9636 | 28.6263 | 27.9578
27.9661 | 334.983 | 1805.5483 | 89.6076 | 25.9165 | 40.1052 | 188.9083 | 41.3021 | 90.304 | 95.2278 | 96.2487 | 98.8974 | 144.6614 | 73.5637 | 24.5108 | 576.6553 | 485.42 | 102.4763 | 5.0733 | 4.1664 | 0.7375 | 0.82567 | 0.8356 | -0.00062 | 89.92 | 84.0392 | 1.5008 | 0.73856 | 0.00081 | 13.1533 | 11.8074 | 28.6346 | 27.9661
27.9745 | 334.9913 | 1802.1572 | 89.4728 | 25.7457 | 40.1081 | 188.933 | 41.3273 | 90.8171 | 95.2529 | 95.9717 | 98.9018 | 111.586 | 71.2286 | 26.2131 | 574.2853 | 484.8816 | 102.5774 | 5.0394 | 3.8923 | 0.73736 | 0.82567 | 0.8356 | -0.00062 | 89.9319 | 83.9196 | 1.4998 | 0.73635 | 0.00081 | 13.4927 | 12.1427 | 28.6429 | 27.9745
27.9828 | 334.9996 | 1803.7777 | 89.6927 | 25.7479 | 40.139 | 188.9448 | 41.3588 | 90.2706 | 95.2524 | 96.6093 | 98.9 | 103.4208 | 71.7951 | 27.2203 | 572.1088 | 486.312 | 102.4157 | 5.0676 | 4.0637 | 0.73616 | 0.82567 | 0.8356 | -0.00062 | 89.9753 | 83.6399 | 1.5063 | 0.73668 | 0.0008 | 13.4432 | 12.0938 | 28.6513 | 27.9828
27.9912 | 335.008 | 1803.7784 | 89.4494 | 25.5965 | 40.1586 | 188.9595 | 41.3754 | 90.8579 | 95.2767 | 96.5648 | 98.9138 | 193.3823 | 71.7559 | 28.8672 | 574.6837 | 483.2513 | 102.9557 | 5.0459 | 4.0438 | 0.73622 | 0.82567 | 0.8356 | -0.00062 | 89.9647 | 83.6418 | 1.5025 | 0.73649 | 0.0008 | 13.4723 | 12.1226 | 28.6596 | 27.9912
27.9995 | 335.0163 | 1803.7847 | 89.4051 | 25.497 | 40.163 | 188.8555 | 41.376 | 90.9112 | 95.2483 | 96.2786 | 98.9066 | 128.4906 | 73.1419 | 28.2202 | 573.684 | 486.355 | 102.952 | 5.0466 | 4.3009 | 0.735 | 0.82567 | 0.8356 | -0.00062 | 89.9854 | 83.9537 | 1.5006 | 0.73475 | 0.00081 | 13.7411 | 12.3882 | 28.668 | 27.9995
28.0078 | 335.0247 | 1802.1938 | 89.561 | 25.5077 | 40.1581 | 188.9121 | 41.3576 | 90.8206 | 95.284 | 96.2328 | 98.8993 | 111.1697 | 70.7178 | 28.8058 | 572.5897 | 484.7894 | 103.261 | 5.07 | 4.2092 | 0.73737 | 0.82567 | 0.8356 | -0.00062 | 89.9803 | 84.0916 | 1.4996 | 0.73613 | 0.00081 | 13.5269 | 12.1765 | 28.6763 | 28.0078
28.0161 | 335.033 | 1805.3324 | 89.6064 | 25.5451 | 40.1602 | 188.9565 | 41.3854 | 90.3756 | 95.2736 | 96.3731 | 98.9114 | 153.9701 | 70.7781 | 29.4636 | 575.2716 | 482.398 | 102.9253 | 5.0771 | 4.1564 | 0.73862 | 0.82567 | 0.8356 | -0.00062 | 89.9862 | 84.1885 | 1.5042 | 0.73711 | 0.00081 | 13.3759 | 12.0272 | 28.6846 | 28.0161
28.0245 | 335.0413 | 1805.3974 | 89.6733 | 25.5906 | 40.1743 | 188.9377 | 41.3693 | 90.7841 | 95.2849 | 96.6135 | 98.9079 | 117.9235 | 72.2207 | 26.9817 | 577.0182 | 484.8262 | 102.8793 | 5.0467 | 4.1357 | 0.7377 | 0.82567 | 0.8356 | -0.00062 | 89.9965 | 84.3506 | 1.5013 | 0.73779 | 0.00081 | 13.2723 | 11.9249 | 28.6929 | 28.0245
28.0328 | 335.0496 | 1803.7865 | 89.5302 | 25.5267 | 40.1675 | 188.9712 | 41.4275 | 90.864 | 95.3046 | 96.4326 | 98.9032 | 108.8022 | 73.6539 | 24.6634 | 571.8432 | 485.8803 | 102.6546 | 5.0874 | 4.2305 | 0.73655 | 0.82567 | 0.8356 | -0.00062 | 89.9891 | 84.2948 | 1.4975 | 0.7372 | 0.00081 | 13.3628 | 12.0143 | 28.7013 | 28.0328
28.0412 | 335.058 | 1802.1684 | 89.5658 | 25.6986 | 40.1839 | 188.9868 | 41.4523 | 90.7557 | 95.3123 | 96.2819 | 98.9114 | 99.5177 | 72.1779 | 23.5859 | 573.4935 | 484.7086 | 102.5816 | 5.0662 | 4.2209 | 0.73615 | 0.82567 | 0.8356 | -0.00062 | 89.9736 | 84.4277 | 1.5072 | 0.73614 | 0.00081 | 13.5255 | 12.1751 | 28.7096 | 28.0412
28.0495 | 335.0663 | 1805.3477 | 89.615 | 25.7086 | 40.1948 | 189.0132 | 41.4377 | 90.9709 | 95.3184 | 96.3362 | 98.9093 | 129.3757 | 71.2415 | 25.3727 | 577.3362 | 486.3592 | 102.7997 | 5.0571 | 4.3071 | 0.73781 | 0.82567 | 0.8356 | -0.00062 | 89.978 | 84.2483 | 1.5015 | 0.73682 | 0.00081 | 13.4205 | 12.0714 | 28.7179 | 28.0495
28.0578 | 335.0747 | 1805.3853 | 89.5171 | 25.7005 | 40.1886 | 188.9912 | 41.4222 | 90.5036 | 95.2884 | 96.5501 | 98.9156 | 108.5833 | 71.2662 | 21.5676 | 574.6767 | 486.9287 | 102.7009 | 5.0834 | 4.184 | 0.73747 | 0.82567 | 0.8356 | -0.00062 | 89.9721 | 84.4561 | 1.5044 | 0.73743 | 0.00081 | 13.3271 | 11.979 | 28.7263 | 28.0578
28.0662 | 335.083 | 1802.3775 | 89.71 | 25.7467 | 40.1804 | 188.9716 | 41.4535 | 90.7488 | 95.2686 | 96.4274 | 98.9111 | 140.5462 | 70.7657 | 27.0531 | 575.327 | 485.8803 | 102.2752 | 5.046 | 4.0689 | 0.73739 | 0.82567 | 0.8356 | -0.00062 | 89.9652 | 84.2629 | 1.5017 | 0.73671 | 0.00081 | 13.4386 | 12.0892 | 28.7346 | 28.0662
28.0745 | 335.0913 | 1803.7937 | 89.6077 | 25.7929 | 40.1702 | 188.9455 | 41.4387 | 90.4628 | 95.2677 | 96.2384 | 98.9076 | 112.8841 | 71.7121 | 26.2963 | 572.767 | 479.8508 | 102.6043 | 5.0917 | 3.9504 | 0.73742 | 0.82567 | 0.8356 | -0.00062 | 89.9817 | 83.8791 | 1.4989 | 0.73647 | 0.0008 | 13.4741 | 12.1244 | 28.743 | 28.0745
28.0828 | 335.0996 | 1803.7717 | 89.7517 | 25.8498 | 40.1929 | 189.0795 | 41.4483 | 90.0913 | 95.2814 | 96.2872 | 98.9216 | 107.9331 | 72.2062 | 28.1696 | 574.4854 | 484.6398 | 101.8669 | 5.0822 | 3.9171 | 0.73684 | 0.82567 | 0.8356 | -0.00062 | 90.0014 | 83.7723 | 1.502 | 0.73746 | 0.0008 | 13.3224 | 11.9744 | 28.7513 | 28.0828
28.0911 | 335.108 | 1805.3955 | 89.7664 | 25.8631 | 40.1944 | 189.0156 | 41.4898 | 90.7322 | 95.24 | 96.0553 | 98.9056 | 101.1476 | 72.2201 | 26.3456 | 573.4513 | 485.6183 | 102.2369 | 5.0712 | 3.9122 | 0.73653 | 0.82567 | 0.8356 | -0.00062 | 89.9619 | 84.2667 | 1.5051 | 0.73593 | 0.00081 | 13.5579 | 12.2071 | 28.7596 | 28.0911
28.0995 | 335.1163 | 1805.5495 | 89.6779 | 25.9673 | 40.2015 | 188.9352 | 41.4769 | 90.3463 | 95.2773 | 96.4094 | 98.9208 | 129.3359 | 73.1406 | 31.7647 | 576.6002 | 485.4542 | 102.3848 | 5.0929 | 4.0065 | 0.73816 | 0.82567 | 0.8356 | -0.00062 | 89.9871 | 84.1046 | 1.5009 | 0.73816 | 0.00081 | 13.2152 | 11.8685 | 28.7679 | 28.0995
28.1078 | 335.1246 | 1805.3885 | 89.5607 | 26.0045 | 40.1987 | 189.0847 | 41.457 | 90.7958 | 95.2363 | 96.5541 | 98.9167 | 106.7328 | 72.6643 | 27.5065 | 577.1547 | 484.6533 | 102.7687 | 5.075 | 4.1536 | 0.73665 | 0.82567 | 0.8356 | -0.00062 | 89.9722 | 84.13 | 1.4946 | 0.73816 | 0.00081 | 13.2141 | 11.8674 | 28.7763 | 28.1078
28.1162 | 335.133 | 1803.7822 | 89.5333 | 26.0284 | 40.2015 | 189.1662 | 41.5258 | 90.444 | 95.2239 | 96.1517 | 98.9269 | 145.826 | 71.2224 | 27.5012 | 571.2796 | 484.3183 | 102.4319 | 5.0959 | 4.1623 | 0.73714 | 0.82567 | 0.8356 | -0.00062 | 89.9686 | 83.9548 | 1.5009 | 0.73665 | 0.00081 | 13.4467 | 12.0973 | 28.7846 | 28.1162
28.1245 | 335.1413 | 1803.7189 | 89.7656 | 26.0171 | 40.2131 | 189.1083 | 41.5125 | 90.7407 | 95.1836 | 96.4156 | 98.9274 | 110.3324 | 70.7551 | 24.1574 | 573.6513 | 482.9427 | 102.9423 | 5.0836 | 4.1312 | 0.73549 | 0.82567 | 0.8356 | -0.00062 | 89.9357 | 83.4583 | 1.4996 | 0.73757 | 0.0008 | 13.3048 | 11.957 | 28.7929 | 28.1245
28.1328 | 335.1497 | 1805.3155 | 89.5899 | 26.0875 | 40.2067 | 189.1542 | 41.5129 | 89.8595 | 95.215 | 96.6354 | 98.9278 | 106.8464 | 71.2453 | 22.7372 | 574.9188 | 483.2518 | 102.9243 | 5.0782 | 4.0748 | 0.7366 | 0.82567 | 0.8356 | -0.00062 | 89.9496 | 83.7851 | 1.5006 | 0.73578 | 0.0008 | 13.5811 | 12.23 | 28.8013 | 28.1328
28.1412 | 335.158 | 1803.8277 | 89.5587 | 25.9845 | 40.2089 | 189.1167 | 41.53 | 89.949 | 95.2096 | 96.4137 | 98.9073 | 96.0155 | 72.2258 | 28.6433 | 574.5211 | 486.8738 | 102.6452 | 5.0779 | 4.161 | 0.73723 | 0.82567 | 0.8356 | -0.00062 | 89.9234 | 83.6477 | 1.5034 | 0.73744 | 0.0008 | 13.3258 | 11.9777 | 28.8096 | 28.1412
28.1495 | 335.1663 | 1803.8272 | 89.7513 | 25.8798 | 40.2143 | 189.0166 | 41.4942 | 90.5979 | 95.199 | 96.2023 | 98.9182 | 130.6544 | 72.1695 | 25.1799 | 575.7519 | 485.9755 | 102.8277 | 5.073 | 4.0929 | 0.73677 | 0.82567 | 0.8356 | -0.00062 | 89.9983 | 84.208 | 1.5024 | 0.73655 | 0.00081 | 13.4626 | 12.1129 | 28.8179 | 28.1495
28.1578 | 335.1746 | 1805.3885 | 89.5773 | 25.8681 | 40.2093 | 189.0162 | 41.4802 | 89.9294 | 95.1727 | 96.3845 | 98.9232 | 111.1709 | 73.1362 | 26.6554 | 574.4289 | 484.1076 | 102.4884 | 5.1166 | 4.3619 | 0.7371 | 0.82567 | 0.8356 | -0.00062 | 89.9695 | 84.2365 | 1.5025 | 0.73805 | 0.00081 | 13.2317 | 11.8848 | 28.8263 | 28.1578
28.1662 | 335.183 | 1805.3777 | 89.6207 | 25.911 | 40.2147 | 189.1186 | 41.5157 | 90.4329 | 95.1321 | 96.474 | 98.919 | 155.1448 | 71.2714 | 32.6864 | 571.499 | 485.4122 | 102.3153 | 5.1076 | 4.3056 | 0.73677 | 0.82567 | 0.8356 | -0.00062 | 89.9369 | 84.1634 | 1.5004 | 0.73837 | 0.00081 | 13.1825 | 11.8361 | 28.8346 | 28.1662
28.1745 | 335.1913 | 1802.2181 | 89.6142 | 25.9539 | 40.2161 | 189.1275 | 41.4941 | 90.6072 | 95.1991 | 96.5118 | 98.9253 | 114.6713 | 71.7296 | 23.7886 | 573.808 | 485.3341 | 102.7808 | 5.1081 | 4.2058 | 0.73833 | 0.82567 | 0.8356 | -0.00062 | 89.9341 | 84.1125 | 1.503 | 0.73769 | 0.00081 | 13.287 | 11.9394 | 28.8429 | 28.1745
28.1828 | 335.1997 | 1806.9758 | 89.5036 | 25.8794 | 40.2119 | 189.1097 | 41.5109 | 89.982 | 95.1932 | 96.2922 | 98.922 | 108.0567 | 72.6874 | 24.3592 | 576.8401 | 485.0457 | 102.4724 | 5.0984 | 4.0979 | 0.7382 | 0.82567 | 0.8356 | -0.00062 | 89.9391 | 84.3731 | 1.5041 | 0.73641 | 0.00081 | 13.4846 | 12.1347 | 28.8513 | 28.1828
28.1912 | 335.208 | 1803.7528 | 89.5981 | 25.8694 | 40.238 | 189.1788 | 41.5517 | 89.9969 | 95.2134 | 96.1734 | 98.9276 | 83.9904 | 70.7868 | 26.2879 | 574.9304 | 483.6758 | 102.4771 | 5.0661 | 3.8066 | 0.73793 | 0.82567 | 0.8356 | -0.00062 | 89.9682 | 84.1646 | 1.5013 | 0.73822 | 0.00081 | 13.205 | 11.8584 | 28.8596 | 28.1912
28.1995 | 335.2163 | 1803.7969 | 89.6376 | 25.9388 | 40.2357 | 189.2101 | 41.5338 | 90.0831 | 95.1918 | 96.4117 | 98.9269 | 140.4544 | 70.2829 | 25.7926 | 571.0658 | 483.3274 | 102.5266 | 5.1921 | 3.8717 | 0.73729 | 0.82567 | 0.8356 | -0.00062 | 89.922 | 84.3556 | 1.4984 | 0.73637 | 0.00081 | 13.4902 | 12.1402 | 28.8679 | 28.1995
28.2078 | 335.2246 | 1803.8487 | 89.7094 | 26.0513 | 40.2237 | 189.1936 | 41.4864 | 90.6835 | 95.2128 | 96.2021 | 98.9125 | 112.3155 | 69.8329 | 27.4883 | 576.8335 | 486.166 | 102.2629 | 5.0911 | 4.0427 | 0.73651 | 0.82567 | 0.8356 | -0.00062 | 89.9195 | 83.5995 | 1.4984 | 0.73744 | 0.0008 | 13.3253 | 11.9773 | 28.8763 | 28.2078
28.2161 | 335.233 | 1805.3803 | 89.6393 | 26.1814 | 40.2461 | 189.2652 | 41.5762 | 90.2597 | 95.1967 | 96.3605 | 98.9275 | 157.1643 | 71.7552 | 28.572 | 575.4307 | 484.1195 | 102.2099 | 5.0742 | 4.2848 | 0.73712 | 0.82567 | 0.8356 | -0.00062 | 89.9152 | 84.1546 | 1.5005 | 0.73779 | 0.00081 | 13.2717 | 11.9243 | 28.8846 | 28.2161
28.2245 | 335.2413 | 1805.2563 | 89.5282 | 26.4446 | 40.2235 | 189.2808 | 41.5688 | 90.1179 | 95.1843 | 96.1856 | 98.9322 | 113.1963 | 71.7269 | 27.6853 | 573.6766 | 483.5531 | 102.287 | 5.0858 | 4.3016 | 0.73696 | 0.82567 | 0.8356 | -0.00062 | 89.8793 | 84.161 | 1.5034 | 0.73668 | 0.00081 | 13.4431 | 12.0937 | 28.8929 | 28.2245
28.2328 | 335.2496 | 1803.7379 | 89.6332 | 26.6963 | 40.2169 | 189.3271 | 41.5377 | 90.9069 | 95.2008 | 96.5291 | 98.925 | 103.9948 | 70.3016 | 31.9877 | 573.9715 | 486.1257 | 102.6014 | 5.1161 | 4.0357 | 0.73737 | 0.82567 | 0.8356 | -0.00062 | 89.944 | 84.3034 | 1.5067 | 0.73692 | 0.00081 | 13.4062 | 12.0573 | 28.9013 | 28.2328
28.2412 | 335.258 | 1803.8118 | 89.582 | 26.9132 | 40.1921 | 189.359 | 41.5597 | 90.4119 | 95.1945 | 96.5994 | 98.9187 | 76.4086 | 71.6992 | 27.3662 | 572.7278 | 485.4314 | 102.4979 | 5.1237 | 4.0191 | 0.73756 | 0.82567 | 0.8356 | -0.00062 | 89.912 | 83.9277 | 1.4982 | 0.73633 | 0.00081 | 13.496 | 12.146 | 28.9096 | 28.2412
28.2495 | 335.2663 | 1803.8115 | 89.4593 | 27.1556 | 40.1975 | 189.4995 | 41.5567 | 89.85 | 95.1884 | 96.6498 | 98.9272 | 141.1947 | 71.7485 | 24.0246 | 572.9283 | 483.4915 | 102.3925 | 5.0748 | 4.0675 | 0.73624 | 0.82567 | 0.8356 | -0.00062 | 89.8966 | 83.8705 | 1.4598 | 0.73707 | 0.0008 | 13.3827 | 12.034 | 28.9179 | 28.2495
28.2578 | 335.2747 | 1803.8282 | 89.5553 | 27.2896 | 40.213 | 189.6365 | 41.5374 | 90.5302 | 95.1518 | 96.3576 | 98.9275 | 109.3677 | 70.2761 | 25.4619 | 576.3847 | 485.1285 | 102.9347 | 5.0673 | 4.0653 | 0.73679 | 0.82567 | 0.8356 | -0.00062 | 89.8757 | 84.2009 | 1.5013 | 0.73628 | 0.00081 | 13.504 | 12.1538 | 28.9263 | 28.2578
28.2661 | 335.283 | 1805.3593 | 89.3852 | 27.5076 | 40.2265 | 189.673 | 41.528 | 89.8183 | 95.1768 | 96.5341 | 98.9313 | 97.5931 | 69.8011 | 26.9584 | 576.6325 | 484.5518 | 102.4673 | 5.0665 | 4.1598 | 0.73739 | 0.82567 | 0.8356 | -0.00062 | 89.848 | 83.6916 | 1.5016 | 0.73606 | 0.0008 | 13.5376 | 12.1871 | 28.9346 | 28.2661
28.2745 | 335.2913 | 1805.2329 | 89.5299 | 27.6294 | 40.2323 | 189.7399 | 41.5333 | 90.3462 | 95.1695 | 96.3767 | 98.9276 | 121.2104 | 69.8268 | 26.3817 | 571.3534 | 486.0454 | 102.8875 | 5.0472 | 3.9971 | 0.73671 | 0.82567 | 0.8356 | -0.00062 | 89.7921 | 84.1325 | 1.5026 | 0.73641 | 0.00081 | 13.4849 | 12.1349 | 28.9429 | 28.2745
28.2828 | 335.2996 | 1802.1673 | 89.3973 | 27.6998 | 40.2215 | 189.7697 | 41.5507 | 90.2097 | 95.1584 | 96.2001 | 98.9312 | 109.7899 | 72.6607 | 27.5121 | 573.8624 | 485.3134 | 102.7351 | 5.0555 | 4.0914 | 0.73624 | 0.82567 | 0.8356 | -0.00062 | 89.835 | 83.6924 | 1.5026 | 0.73792 | 0.0008 | 13.2512 | 11.904 | 28.9513 | 28.2828
28.2912 | 335.308 | 1803.8346 | 89.4118 | 27.7211 | 40.2142 | 189.8458 | 41.535 | 90.1908 | 95.1489 | 96.53 | 98.928 | 76.2449 | 72.1872 | 30.5643 | 576.458 | 481.7022 | 102.7636 | 5.0336 | 3.9596 | 0.73685 | 0.82567 | 0.8356 | -0.00062 | 89.8294 | 84.3585 | 1.5008 | 0.73779 | 0.00081 | 13.272 | 11.9246 | 28.9596 | 28.2912
28.2995 | 335.3163 | 1803.8255 | 89.4062 | 27.7667 | 40.2317 | 189.8598 | 41.5367 | 90.2174 | 95.14 | 96.561 | 98.9254 | 142.205 | 71.2756 | 29.9843 | 575.7749 | 485.8741 | 102.8263 | 5.047 | 3.9994 | 0.73808 | 0.82567 | 0.8356 | -0.00062 | 89.8408 | 84.067 | 1.5003 | 0.73671 | 0.00081 | 13.4384 | 12.0891 | 28.9679 | 28.2995
28.3078 | 335.3247 | 1802.2378 | 89.5772 | 27.8344 | 40.2095 | 189.9874 | 41.4417 | 90.09 | 95.138 | 96.2902 | 98.9229 | 113.8556 | 72.6839 | 26.1648 | 576.1097 | 485.0949 | 102.3865 | 5.0349 | 4.2614 | 0.73639 | 0.82567 | 0.8356 | -0.00062 | 89.8477 | 84.1886 | 1.5047 | 0.73578 | 0.00081 | 13.5817 | 12.2306 | 28.9763 | 28.3078
28.3162 | 335.333 | 1803.8419 | 89.5254 | 27.7766 | 40.2274 | 190.0007 | 41.4449 | 90.5833 | 95.1225 | 96.2116 | 98.9194 | 92.0699 | 71.2286 | 27.4578 | 574.9372 | 484.1029 | 102.4189 | 4.9999 | 4.1805 | 0.73652 | 0.82567 | 0.8356 | -0.00062 | 89.8655 | 83.8579 | 1.4995 | 0.73814 | 0.0008 | 13.2178 | 11.8711 | 28.9846 | 28.3162
28.3245 | 335.3413 | 1803.811 | 89.5862 | 27.5747 | 40.2321 | 189.867 | 41.4254 | 90.3462 | 95.09 | 96.5965 | 98.9288 | 126.6607 | 70.3343 | 24.2426 | 575.269 | 483.637 | 102.3271 | 4.9789 | 4.0417 | 0.7376 | 0.82567 | 0.8356 | -0.00062 | 89.8366 | 84.0435 | 1.5019 | 0.73723 | 0.00081 | 13.3578 | 12.0094 | 28.9929 | 28.3245
28.3328 | 335.3496 | 1805.4087 | 89.3806 | 27.4763 | 40.2426 | 189.899 | 41.3653 | 89.986 | 95.1271 | 96.3772 | 98.9287 | 112.451 | 69.8006 | 26.9839 | 574.8638 | 484.0496 | 102.6559 | 5.0357 | 3.8332 | 0.73761 | 0.82567 | 0.8356 | -0.00062 | 89.7944 | 83.5556 | 1.5015 | 0.73659 | 0.0008 | 13.4561 | 12.1066 | 29.0013 | 28.3328
28.3411 | 335.358 | 1807.0407 | 89.6197 | 27.3148 | 40.2024 | 189.8668 | 41.3703 | 90.1181 | 95.1011 | 96.2011 | 98.9363 | 82.4055 | 70.1888 | 25.6669 | 576.6932 | 486.5523 | 102.3163 | 4.9891 | 3.9567 | 0.7378 | 0.82567 | 0.8356 | -0.00062 | 89.8273 | 84.1785 | 1.5052 | 0.73656 | 0.00081 | 13.4606 | 12.1109 | 29.0096 | 28.3411
28.3495 | 335.3663 | 1805.4052 | 89.4619 | 27.304 | 40.2197 | 189.8203 | 41.3808 | 90.6759 | 95.0903 | 96.2666 | 98.9287 | 162.2325 | 73.5717 | 26.1679 | 574.2931 | 484.6548 | 102.1134 | 5.0406 | 4.3336 | 0.73667 | 0.82567 | 0.8356 | -0.00062 | 89.8051 | 84.1373 | 1.5022 | 0.73711 | 0.00081 | 13.3765 | 12.0278 | 29.0179 | 28.3495
28.3578 | 335.3746 | 1805.3689 | 89.4971 | 27.1622 | 40.1983 | 189.8627 | 41.2783 | 89.9455 | 95.0776 | 96.5433 | 98.9248 | 117.1876 | 71.2754 | 30.7133 | 572.7071 | 482.9199 | 102.4522 | 5.0178 | 4.2963 | 0.737 | 0.82567 | 0.8356 | -0.00062 | 89.8242 | 84.4497 | 1.5005 | 0.73861 | 0.00081 | 13.1462 | 11.8003 | 29.0263 | 28.3578
28.3662 | 335.383 | 1803.7845 | 89.3751 | 27.2943 | 40.189 | 189.886 | 41.2649 | 90.572 | 95.0598 | 96.6384 | 98.9198 | 80.336 | 72.6911 | 25.8006 | 577.1268 | 483.7617 | 102.0122 | 5.05 | 4.1868 | 0.73759 | 0.82567 | 0.8356 | -0.00062 | 89.8213 | 84.2611 | 1.4989 | 0.73812 | 0.00081 | 13.2206 | 11.8738 | 29.0346 | 28.3662
28.3745 | 335.3913 | 1803.8144 | 89.5363 | 27.2466 | 40.1953 | 189.9682 | 41.2814 | 90.3398 | 95.0685 | 96.2447 | 98.9279 | 125.2363 | 70.7579 | 24.8426 | 574.3622 | 484.3462 | 102.8437 | 5.0239 | 3.8353 | 0.73742 | 0.82567 | 0.8356 | -0.00062 | 89.8051 | 83.8692 | 1.4996 | 0.73585 | 0.00081 | 13.5713 | 12.2203 | 29.0429 | 28.3745
28.3828 | 335.3997 | 1802.2993 | 89.2908 | 27.179 | 40.192 | 189.8996 | 41.2265 | 89.9027 | 95.065 | 96.4958 | 98.9198 | 107.8842 | 70.7949 | 25.0745 | 569.9221 | 484.2784 | 102.8232 | 5.0093 | 3.788 | 0.73658 | 0.82567 | 0.8356 | -0.00062 | 89.7848 | 83.6309 | 1.5002 | 0.73688 | 0.0008 | 13.4117 | 12.0627 | 29.0513 | 28.3828
28.3911 | 335.408 | 1803.8073 | 89.5131 | 26.9751 | 40.1765 | 189.8432 | 41.2397 | 90.066 | 95.0627 | 96.4583 | 98.9321 | 101.2278 | 69.7634 | 27.574 | 574.4874 | 485.2491 | 102.3773 | 5.0344 | 3.867 | 0.73605 | 0.82567 | 0.8356 | -0.00062 | 89.7861 | 83.7513 | 1.5035 | 0.73599 | 0.0008 | 13.5492 | 12.1985 | 29.0596 | 28.3911
28.3995 | 335.4163 | 1803.7743 | 89.4964 | 26.82 | 40.1566 | 189.8307 | 41.2519 | 90.1242 | 95.0507 | 96.3439 | 98.9344 | 169.3233 | 70.2787 | 28.7855 | 575.2684 | 484.0242 | 102.9323 | 5.0502 | 4.0192 | 0.73758 | 0.82567 | 0.8356 | -0.00062 | 89.812 | 83.8771 | 1.5023 | 0.73589 | 0.00081 | 13.5648 | 12.2139 | 29.0679 | 28.3995
28.4078 | 335.4246 | 1803.8059 | 89.4446 | 26.8995 | 40.1633 | 189.81 | 41.1311 | 89.5821 | 95.06 | 96.2472 | 98.931 | 118.4044 | 70.7126 | 28.6998 | 573.2601 | 484.033 | 102.6691 | 5.0568 | 4.134 | 0.73598 | 0.82567 | 0.8356 | -0.00062 | 89.8264 | 83.5874 | 1.5022 | 0.73738 | 0.0008 | 13.334 | 11.9859 | 29.0763 | 28.4078
28.4162 | 335.433 | 1803.7871 | 89.3688 | 26.951 | 40.1521 | 189.7713 | 41.1253 | 90.2814 | 95.0507 | 96.311 | 98.9292 | 91.5665 | 71.2413 | 26.496 | 576.6529 | 484.4969 | 102.6114 | 5.0537 | 4.1745 | 0.73806 | 0.82567 | 0.8356 | -0.00062 | 89.8105 | 84.3387 | 1.5037 | 0.73795 | 0.00081 | 13.2472 | 11.9001 | 29.0846 | 28.4162
28.4245 | 335.4413 | 1803.816 | 89.2542 | 26.9297 | 40.129 | 189.8364 | 41.1363 | 90.0056 | 95.025 | 96.6253 | 98.9273 | 125.5079 | 71.7061 | 27.6321 | 574.3279 | 485.7467 | 102.6174 | 5.0457 | 4.1265 | 0.73825 | 0.82567 | 0.8356 | -0.00062 | 89.7659 | 84.5961 | 1.5012 | 0.73678 | 0.00081 | 13.4272 | 12.078 | 29.0929 | 28.4245
28.4328 | 335.4497 | 1803.7901 | 89.3073 | 26.9887 | 40.1157 | 189.7906 | 41.118 | 90.5786 | 95.0257 | 96.6225 | 98.9345 | 110.467 | 70.3044 | 26.7899 | 571.3957 | 485.4681 | 102.4707 | 5.0486 | 3.9787 | 0.73858 | 0.82567 | 0.8356 | -0.00062 | 89.7625 | 84.411 | 1.5025 | 0.73742 | 0.00081 | 13.329 | 11.9809 | 29.1013 | 28.4328
28.4412 | 335.458 | 1803.7559 | 89.22 | 26.7983 | 40.112 | 189.7197 | 41.1291 | 90.4424 | 95.039 | 96.2139 | 98.9195 | 78.1634 | 70.7668 | 23.898 | 575.2695 | 480.5575 | 102.4223 | 5.0144 | 3.9282 | 0.73945 | 0.82567 | 0.8356 | -0.00062 | 89.7692 | 84.1617 | 1.5028 | 0.73735 | 0.00081 | 13.3397 | 11.9915 | 29.1096 | 28.4412
28.4495 | 335.4663 | 1803.8056 | 89.3977 | 26.3555 | 40.118 | 189.6086 | 41.1124 | 89.9957 | 95.0022 | 96.5262 | 98.9283 | 157.1233 | 70.7288 | 21.6855 | 576.8477 | 485.8409 | 102.4264 | 4.9925 | 4.0983 | 0.73708 | 0.82567 | 0.8356 | -0.00062 | 89.7806 | 84.3338 | 1.5 | 0.7375 | 0.00081 | 13.3166 | 11.9687 | 29.1179 | 28.4495
28.4578 | 335.4746 | 1805.3545 | 89.3332 | 25.7138 | 40.0958 | 189.5789 | 41.0198 | 90.5339 | 95.0173 | 96.7192 | 98.9332 | 115.8869 | 70.3285 | 26.4473 | 574.5159 | 484.7682 | 102.4403 | 4.9973 | 4.2505 | 0.73797 | 0.82567 | 0.8356 | -0.00062 | 89.817 | 83.9727 | 1.5024 | 0.7379 | 0.00081 | 13.2555 | 11.9083 | 29.1263 | 28.4578
28.4661 | 335.483 | 1803.8069 | 89.2425 | 25.3539 | 40.0894 | 189.3185 | 41.0256 | 90.3721 | 95.0395 | 96.3363 | 98.9253 | 91.9687 | 69.4132 | 26.4686 | 574.1443 | 484.1511 | 102.0165 | 4.9707 | 4.0231 | 0.73741 | 0.82567 | 0.8356 | -0.00062 | 89.7788 | 84.1446 | 1.5005 | 0.73738 | 0.00081 | 13.3342 | 11.9861 | 29.1346 | 28.4661
28.4745 | 335.4913 | 1805.3601 | 89.2322 | 25.3783 | 40.0846 | 189.3691 | 41.0338 | 90.5004 | 95.042 | 96.063 | 98.9253 | 118.4327 | 70.775 | 28.0691 | 576.297 | 482.865 | 102.0718 | 5.0217 | 3.8164 | 0.73818 | 0.82567 | 0.8356 | -0.00062 | 89.7701 | 83.6319 | 1.4995 | 0.7365 | 0.0008 | 13.4699 | 12.1202 | 29.1429 | 28.4745
28.4828 | 335.4996 | 1803.8069 | 89.307 | 25.1934 | 40.0655 | 189.3575 | 41.0168 | 90.2492 | 95.0618 | 96.3094 | 98.9351 | 106.8453 | 71.2331 | 31.9663 | 574.3242 | 485.0012 | 101.9866 | 5.0136 | 3.8558 | 0.7354 | 0.82567 | 0.8356 | -0.00062 | 89.7822 | 84.2665 | 1.4985 | 0.73624 | 0.00081 | 13.5108 | 12.1606 | 29.1513 | 28.4828
28.4912 | 335.508 | 1805.2315 | 89.2863 | 25.1951 | 40.084 | 189.2235 | 41.0341 | 90.6447 | 95.0493 | 96.4816 | 98.9326 | 76.3658 | 72.7261 | 31.7612 | 573.4222 | 484.8474 | 102.556 | 5.0635 | 4.0459 | 0.73742 | 0.82567 | 0.8356 | -0.00062 | 89.7737 | 84.1979 | 1.5015 | 0.73647 | 0.00081 | 13.4753 | 12.1255 | 29.1596 | 28.4912
28.4995 | 335.5163 | 1802.3674 | 89.3615 | 25.068 | 40.0733 | 189.0935 | 41.0596 | 90.1876 | 95.0772 | 96.5958 | 98.93 | 153.5039 | 71.2671 | 28.2636 | 577.5457 | 484.3271 | 102.332 | 5.0103 | 3.9742 | 0.7365 | 0.82567 | 0.8356 | -0.00062 | 89.794 | 84.0687 | 1.5031 | 0.73617 | 0.00081 | 13.5219 | 12.1716 | 29.1679 | 28.4995
28.5078 | 335.5246 | 1803.7523 | 89.5066 | 25.1513 | 40.071 | 189.0506 | 41.017 | 89.7028 | 95.096 | 96.2954 | 98.9301 | 113.6946 | 70.7307 | 27.3769 | 573.8163 | 482.8495 | 102.546 | 5.0331 | 4.0062 | 0.73562 | 0.82567 | 0.8356 | -0.00062 | 89.8578 | 83.9208 | 1.5083 | 0.73476 | 0.00081 | 13.7387 | 12.3858 | 29.1763 | 28.5078
28.5161 | 335.533 | 1803.7677 | 89.421 | 25.043 | 40.0491 | 188.9867 | 41.0317 | 90.4145 | 95.0739 | 96.272 | 98.9388 | 93.1092 | 70.7554 | 27.1317 | 572.379 | 483.4775 | 102.6258 | 5.0546 | 3.963 | 0.73549 | 0.82567 | 0.8356 | -0.00062 | 89.8545 | 83.4888 | 1.5003 | 0.73492 | 0.0008 | 13.715 | 12.3623 | 29.1846 | 28.5161
28.5245 | 335.5413 | 1804.8953 | 89.4359 | 24.9375 | 40.0462 | 189.0015 | 41.0186 | 90.2798 | 95.1291 | 96.6361 | 98.9375 | 121.3845 | 70.7958 | 24.5702 | 576.4091 | 484.0553 | 102.8545 | 5.0537 | 4.0223 | 0.73678 | 0.82567 | 0.8356 | -0.00062 | 89.8771 | 83.5706 | 1.5025 | 0.73703 | 0.0008 | 13.388 | 12.0393 | 29.1929 | 28.5245
28.5328 | 335.5496 | 1802.205 | 89.2969 | 24.8969 | 40.0524 | 188.9896 | 41.0209 | 90.7536 | 95.1686 | 96.4547 | 98.9384 | 110.6865 | 71.2586 | 27.748 | 575.0814 | 482.0978 | 102.7194 | 5.0835 | 4.0738 | 0.7373 | 0.82567 | 0.8356 | -0.00062 | 89.9044 | 84.2329 | 1.5046 | 0.73783 | 0.00081 | 13.2657 | 11.9183 | 29.2013 | 28.5328
28.5412 | 335.558 | 1805.4128 | 89.4527 | 24.8496 | 40.0573 | 188.9541 | 41.0675 | 89.9504 | 95.189 | 96.405 | 98.9291 | 77.6917 | 71.7221 | 27.8672 | 571.3043 | 484.9333 | 102.7548 | 5.0824 | 4.0484 | 0.73736 | 0.82567 | 0.8356 | -0.00062 | 89.9395 | 84.4197 | 1.4999 | 0.73729 | 0.00081 | 13.3491 | 12.0008 | 29.2096 | 28.5412
28.5495 | 335.5663 | 1803.7792 | 89.34 | 25.0757 | 40.0519 | 188.9004 | 41.1028 | 90.7016 | 95.1846 | 96.3017 | 98.9431 | 142.9088 | 70.7697 | 25.3385 | 573.7908 | 484.6817 | 102.6221 | 5.09 | 4.0335 | 0.73773 | 0.82567 | 0.8356 | -0.00062 | 89.9135 | 84.1966 | 1.5025 | 0.73767 | 0.00081 | 13.29 | 11.9424 | 29.2179 | 28.5495
28.5578 | 335.5747 | 1803.7411 | 89.6226 | 25.2875 | 40.0534 | 188.8618 | 41.0629 | 90.2308 | 95.1722 | 96.6046 | 98.9408 | 112.8665 | 71.2484 | 30.171 | 574.2561 | 483.5443 | 102.8756 | 5.1019 | 4.1864 | 0.73689 | 0.82567 | 0.8356 | -0.00062 | 89.9497 | 84.6074 | 1.4994 | 0.73913 | 0.00081 | 13.0661 | 11.7211 | 29.2263 | 28.5578
28.5662 | 335.583 | 1805.2429 | 89.4205 | 25.3816 | 40.0426 | 188.9472 | 41.0827 | 90.5405 | 95.1722 | 96.596 | 98.9489 | 109.1978 | 70.7529 | 24.0771 | 575.4498 | 484.601 | 102.2718 | 5.0669 | 4.0351 | 0.73847 | 0.82567 | 0.8356 | -0.00062 | 89.9274 | 84.2898 | 1.5042 | 0.73769 | 0.00081 | 13.2875 | 11.9399 | 29.2346 | 28.5662
28.5745 | 335.5913 | 1805.224 | 89.719 | 25.6233 | 40.0476 | 188.9614 | 41.0848 | 90.0638 | 95.1704 | 96.1571 | 98.9461 | 121.5196 | 68.8786 | 26.0699 | 576.2961 | 485.1301 | 102.0284 | 5.0652 | 3.6538 | 0.73764 | 0.82567 | 0.8356 | -0.00062 | 89.9634 | 83.9843 | 1.4979 | 0.73712 | 0.00081 | 13.3746 | 12.026 | 29.2429 | 28.5745
28.5828 | 335.5996 | 1803.7958 | 89.571 | 25.54 | 40.0374 | 188.963 | 41.0623 | 90.8391 | 95.2019 | 96.3362 | 98.9495 | 108.6761 | 69.3447 | 26.6799 | 574.4522 | 481.9709 | 102.522 | 5.0837 | 3.6323 | 0.73586 | 0.82567 | 0.8356 | -0.00062 | 89.9796 | 83.9477 | 1.4982 | 0.73629 | 0.00081 | 13.5031 | 12.1529 | 29.2513 | 28.5828
28.5911 | 335.608 | 1803.8218 | 89.4696 | 25.5654 | 40.0494 | 189.0353 | 41.0896 | 90.728 | 95.2107 | 96.6271 | 98.9414 | 81.4463 | 69.8056 | 28.2676 | 570.9696 | 484.0822 | 102.3878 | 5.0625 | 3.9347 | 0.73675 | 0.82567 | 0.8356 | -0.00062 | 89.9814 | 83.4294 | 1.5033 | 0.73489 | 0.0008 | 13.719 | 12.3663 | 29.2596 | 28.5911
28.5995 | 335.6163 | 1805.4149 | 89.8364 | 25.6151 | 40.0618 | 189.1335 | 41.1292 | 90.3173 | 95.2004 | 96.3579 | 98.9521 | 144.099 | 72.1804 | 27.8695 | 573.7772 | 485.5965 | 102.1506 | 5.1085 | 4.2093 | 0.73644 | 0.82567 | 0.8356 | -0.00062 | 89.9848 | 83.4631 | 1.499 | 0.73667 | 0.0008 | 13.444 | 12.0945 | 29.2679 | 28.5995
28.6078 | 335.6246 | 1802.1958 | 89.5642 | 25.797 | 40.0582 | 189.1494 | 41.0895 | 90.8572 | 95.2041 | 96.3459 | 98.9408 | 108.7438 | 71.2677 | 29.3686 | 576.668 | 483.6131 | 102.6762 | 5.126 | 4.1429 | 0.73737 | 0.82567 | 0.8356 | -0.00062 | 89.9954 | 84.2336 | 1.5038 | 0.73699 | 0.00081 | 13.3942 | 12.0453 | 29.2763 | 28.6078
28.6162 | 335.633 | 1803.7845 | 89.7625 | 25.8638 | 40.0737 | 189.1112 | 41.1545 | 90.0693 | 95.2241 | 96.3258 | 98.9506 | 149.9326 | 70.3206 | 28.8064 | 574.7283 | 484.0372 | 102.6286 | 5.1064 | 3.9803 | 0.73637 | 0.82567 | 0.8356 | -0.00062 | 89.9943 | 83.7689 | 1.4999 | 0.73809 | 0.0008 | 13.2258 | 11.879 | 29.2846 | 28.6162
28.6245 | 335.6413 | 1803.7313 | 89.7488 | 25.8134 | 40.0778 | 189.1438 | 41.1949 | 89.7986 | 95.2135 | 96.7026 | 98.9498 | 114.2081 | 71.2669 | 29.1221 | 576.1624 | 481.9155 | 102.541 | 5.1101 | 4.1036 | 0.73536 | 0.82567 | 0.8356 | -0.00062 | 89.9954 | 84.0386 | 1.4951 | 0.73623 | 0.00081 | 13.5124 | 12.1622 | 29.2929 | 28.6245
28.6328 | 335.6496 | 1803.7631 | 89.6026 | 25.7867 | 40.0806 | 189.1285 | 41.2079 | 90.6387 | 95.2183 | 96.6614 | 98.9534 | 110.1284 | 72.6708 | 27.7684 | 576.6129 | 483.6473 | 102.7034 | 5.1098 | 4.1395 | 0.73624 | 0.82567 | 0.8356 | -0.00062 | 89.9978 | 83.9951 | 1.5 | 0.73545 | 0.00081 | 13.6318 | 12.2801 | 29.3013 | 28.6328
28.6411 | 335.658 | 1803.7643 | 89.9127 | 25.8041 | 40.0702 | 189.0775 | 41.2324 | 90.3025 | 95.2501 | 96.2716 | 98.9461 | 76.1973 | 70.3024 | 24.5765 | 574.6339 | 484.5212 | 102.8829 | 5.1124 | 3.9005 | 0.73691 | 0.82567 | 0.8356 | -0.00062 | 89.983 | 84.0763 | 1.5028 | 0.73533 | 0.00081 | 13.6512 | 12.2993 | 29.3096 | 28.6411
28.6495 | 335.6663 | 1803.7742 | 89.8111 | 25.8293 | 40.0851 | 189.3025 | 41.2535 | 90.8258 | 95.251 | 96.4249 | 98.9568 | 149.7609 | 69.3432 | 26.1988 | 573.2039 | 484.267 | 102.6483 | 5.1257 | 3.9062 | 0.73752 | 0.82567 | 0.8356 | -0.00062 | 90.0289 | 84.2373 | 1.5019 | 0.7369 | 0.00081 | 13.4085 | 12.0595 | 29.3179 | 28.6495
28.6578 | 335.6746 | 1803.7233 | 89.9382 | 25.7057 | 40.1071 | 189.2852 | 41.2119 | 90.6525 | 95.2941 | 96.66 | 98.9552 | 113.124 | 69.8339 | 22.5609 | 574.1915 | 483.1006 | 102.5988 | 5.0877 | 4.1018 | 0.73802 | 0.82567 | 0.8356 | -0.00062 | 90.0254 | 84.3316 | 1.4972 | 0.73877 | 0.00081 | 13.1208 | 11.7752 | 29.3263 | 28.6578
28.6662 | 335.683 | 1803.7413 | 89.6517 | 25.5541 | 40.1201 | 189.2748 | 41.2568 | 90.0516 | 95.2879 | 96.5353 | 98.9596 | 97.942 | 71.2648 | 26.7174 | 573.2365 | 484.4208 | 102.8408 | 5.1298 | 4.377 | 0.73814 | 0.82567 | 0.8356 | -0.00062 | 90.01 | 84.3555 | 1.5012 | 0.7365 | 0.00081 | 13.4704 | 12.1207 | 29.3346 | 28.6662
28.6745 | 335.6913 | 1805.4075 | 89.8205 | 25.4078 | 40.1119 | 189.2267 | 41.2778 | 90.6005 | 95.2942 | 96.4613 | 98.9631 | 124.6443 | 73.1361 | 25.8123 | 570.4935 | 483.3708 | 102.7363 | 5.1388 | 4.1282 | 0.73849 | 0.82567 | 0.8356 | -0.00062 | 90.0292 | 84.5263 | 1.5007 | 0.73817 | 0.00081 | 13.2126 | 11.8659 | 29.3429 | 28.6745
28.6828 | 335.6997 | 1803.7396 | 89.8091 | 25.35 | 40.1301 | 189.2023 | 41.2536 | 90.1494 | 95.3189 | 96.4073 | 98.9682 | 112.5071 | 70.7907 | 27.0856 | 575.5692 | 484.7252 | 102.979 | 5.1119 | 3.7605 | 0.73835 | 0.82567 | 0.8356 | -0.00062 | 90.0256 | 83.7888 | 1.4988 | 0.73681 | 0.0008 | 13.4218 | 12.0727 | 29.3513 | 28.6828
28.6911 | 335.708 | 1805.2275 | 89.6417 | 25.4756 | 40.1298 | 189.2521 | 41.298 | 90.6058 | 95.3078 | 96.1391 | 98.966 | 79.3249 | 71.727 | 28.2893 | 577.7559 | 488.0097 | 102.6924 | 5.0749 | 3.8849 | 0.73826 | 0.82567 | 0.8356 | -0.00062 | 89.9968 | 83.7781 | 1.5035 | 0.73777 | 0.0008 | 13.2744 | 11.927 | 29.3596 | 28.6911
28.6995 | 335.7163 | 1805.3621 | 89.6072 | 25.5867 | 40.1164 | 189.3022 | 41.3394 | 90.303 | 95.2975 | 96.5872 | 98.9664 | 152.9954 | 70.7925 | 32.3347 | 573.9682 | 483.2171 | 102.5322 | 5.1104 | 3.7661 | 0.7367 | 0.82567 | 0.8356 | -0.00062 | 89.9912 | 83.9433 | 1.4983 | 0.7361 | 0.00081 | 13.5324 | 12.1819 | 29.3679 | 28.6995
28.7078 | 335.7246 | 1803.8175 | 89.7737 | 25.6191 | 40.1253 | 189.3475 | 41.2879 | 90.2263 | 95.2949 | 96.2892 | 98.9681 | 112.5679 | 71.7421 | 25.927 | 573.567 | 484.7221 | 102.0217 | 5.1444 | 4.1544 | 0.73741 | 0.82567 | 0.8356 | -0.00062 | 90.0082 | 83.6377 | 1.5032 | 0.73633 | 0.0008 | 13.497 | 12.1469 | 29.3763 | 28.7078
28.7161 | 335.733 | 1803.8147 | 89.6962 | 25.5551 | 40.1471 | 189.2013 | 41.3087 | 90.167 | 95.302 | 96.1674 | 98.9672 | 84.6015 | 70.3204 | 27.5613 | 573.6227 | 482.5275 | 102.4808 | 5.1251 | 4.0242 | 0.73639 | 0.82567 | 0.8356 | -0.00062 | 89.9862 | 83.6492 | 1.4999 | 0.73704 | 0.0008 | 13.3876 | 12.0389 | 29.3846 | 28.7161
28.7245 | 335.7413 | 1803.8036 | 89.5371 | 25.7155 | 40.148 | 189.2642 | 41.3616 | 90.6628 | 95.2864 | 96.7766 | 98.982 | 127.728 | 70.3133 | 24.4618 | 574.139 | 483.4796 | 102.2588 | 5.118 | 3.9607 | 0.73585 | 0.82567 | 0.8356 | -0.00062 | 90.0334 | 83.5848 | 1.4975 | 0.73556 | 0.0008 | 13.6159 | 12.2644 | 29.3929 | 28.7245
28.7328 | 335.7496 | 1803.7045 | 89.5706 | 25.7653 | 40.1471 | 189.2399 | 41.3182 | 90.4806 | 95.2719 | 96.7688 | 98.9693 | 112.4678 | 71.7448 | 23.5444 | 575.2774 | 483.5945 | 102.0392 | 5.1354 | 4.1485 | 0.7371 | 0.82567 | 0.8356 | -0.00062 | 90.0177 | 84.0357 | 1.5002 | 0.73735 | 0.00081 | 13.3397 | 11.9915 | 29.4013 | 28.7328
28.7411 | 335.758 | 1803.7751 | 89.7913 | 25.8942 | 40.1464 | 189.2665 | 41.3668 | 90.6455 | 95.2793 | 96.5482 | 98.9608 | 97.8777 | 72.6768 | 28.457 | 577.3807 | 483.5168 | 102.2955 | 5.1261 | 4.2104 | 0.73731 | 0.82567 | 0.8356 | -0.00062 | 89.9992 | 84.198 | 1.5011 | 0.73821 | 0.00081 | 13.2077 | 11.861 | 29.4096 | 28.7411
28.7495 | 335.7663 | 1803.7311 | 89.7921 | 25.9068 | 40.12 | 189.2848 | 41.3524 | 90.6876 | 95.2609 | 96.3223 | 98.9838 | 169.4897 | 72.7027 | 26.5827 | 574.6986 | 482.0227 | 102.7018 | 5.0842 | 4.0252 | 0.73851 | 0.82567 | 0.8356 | -0.00062 | 89.9829 | 84.7469 | 1.5023 | 0.73735 | 0.00081 | 13.3388 | 11.9906 | 29.4179 | 28.7495
28.7578 | 335.7746 | 1803.7985 | 89.6912 | 25.9232 | 40.1412 | 189.3161 | 41.2869 | 89.9564 | 95.2723 | 96.4618 | 98.9747 | 118.9987 | 71.251 | 26.8948 | 573.0962 | 484.6574 | 102.9403 | 5.1523 | 4.0863 | 0.73594 | 0.82567 | 0.8356 | -0.00062 | 89.9574 | 83.8238 | 1.5067 | 0.7346 | 0.0008 | 13.7646 | 12.4113 | 29.4263 | 28.7578
28.7661 | 335.783 | 1802.2242 | 89.6996 | 25.9306 | 40.1351 | 189.3495 | 41.3349 | 90.3492 | 95.2339 | 96.7118 | 98.9778 | 85.2635 | 70.2819 | 25.9837 | 576.3155 | 484.1071 | 102.815 | 5.1407 | 4.0651 | 0.73751 | 0.82567 | 0.8356 | -0.00062 | 89.988 | 83.7929 | 1.4994 | 0.73622 | 0.0008 | 13.5128 | 12.1625 | 29.4346 | 28.7661
28.7745 | 335.7913 | 1803.7841 | 89.7331 | 25.8906 | 40.1288 | 189.2676 | 41.3675 | 90.7022 | 95.2587 | 96.6137 | 98.986 | 135.7044 | 69.3327 | 25.0387 | 575.0282 | 483.5422 | 102.971 | 5.1348 | 3.8828 | 0.7361 | 0.82567 | 0.8356 | -0.00062 | 90.0195 | 83.2641 | 1.5005 | 0.73637 | 0.0008 | 13.4903 | 12.1403 | 29.4429 | 28.7745
28.7828 | 335.7996 | 1805.3546 | 89.7477 | 25.8711 | 40.1257 | 189.2709 | 41.3384 | 90.5161 | 95.2678 | 96.8342 | 98.9845 | 111.9932 | 69.8235 | 26.4528 | 570.0402 | 483.9419 | 102.8383 | 5.0947 | 4.165 | 0.7356 | 0.82567 | 0.8356 | -0.00062 | 89.9645 | 83.4852 | 1.5017 | 0.7354 | 0.0008 | 13.6402 | 12.2884 | 29.4513 | 28.7828
28.7911 | 335.808 | 1803.7799 | 89.7091 | 25.8881 | 40.1206 | 189.2466 | 41.3583 | 90.6495 | 95.2488 | 96.2025 | 98.984 | 105.6107 | 70.775 | 25.701 | 574.3344 | 482.981 | 102.8872 | 5.1433 | 3.7873 | 0.73815 | 0.82567 | 0.8356 | -0.00062 | 89.9706 | 84.6212 | 1.5029 | 0.7375 | 0.00081 | 13.3161 | 11.9682 | 29.4596 | 28.7911
28.7995 | 335.8163 | 1803.817 | 89.5544 | 25.9414 | 40.1088 | 189.3588 | 41.3973 | 89.8503 | 95.2114 | 96.6362 | 98.9839 | 177.5731 | 70.7825 | 27.0269 | 574.9179 | 481.6463 | 102.57 | 5.0929 | 3.9093 | 0.73873 | 0.82567 | 0.8356 | -0.00062 | 89.9671 | 84.2267 | 1.5026 | 0.73729 | 0.00081 | 13.3484 | 12.0001 | 29.4679 | 28.7995
28.8078 | 335.8247 | 1803.7859 | 89.6861 | 25.929 | 40.1087 | 189.4134 | 41.3623 | 90.248 | 95.2157 | 96.3339 | 98.9829 | 121.4444 | 71.7501 | 27.4364 | 573.1465 | 483.4614 | 102.2254 | 5.159 | 4.1004 | 0.73786 | 0.82567 | 0.8356 | -0.00062 | 89.9525 | 84.2296 | 1.5018 | 0.73834 | 0.00081 | 13.1869 | 11.8405 | 29.4763 | 28.8078
28.8161 | 335.833 | 1803.7528 | 89.7365 | 25.9176 | 40.1002 | 189.3704 | 41.3255 | 90.4019 | 95.246 | 96.3779 | 98.9801 | 91.5721 | 73.149 | 29.3547 | 575.6056 | 484.0221 | 102.3781 | 5.0779 | 4.3634 | 0.73788 | 0.82567 | 0.8356 | -0.00062 | 89.9592 | 84.6311 | 1.5005 | 0.73768 | 0.00081 | 13.2889 | 11.9413 | 29.4846 | 28.8161
28.8245 | 335.8413 | 1803.7911 | 89.6479 | 26.0407 | 40.1011 | 189.4135 | 41.3818 | 90.1448 | 95.1923 | 96.4443 | 98.9848 | 134.9288 | 71.2506 | 28.7234 | 574.8895 | 485.2548 | 102.6601 | 5.1276 | 4.1114 | 0.73842 | 0.82567 | 0.8356 | -0.00062 | 89.9793 | 84.0216 | 1.499 | 0.73791 | 0.00081 | 13.2525 | 11.9054 | 29.4929 | 28.8245
28.8328 | 335.8496 | 1803.7974 | 89.5829 | 25.9851 | 40.1131 | 189.4277 | 41.3391 | 90.101 | 95.2383 | 96.3563 | 98.9862 | 111.3394 | 69.3808 | 27.7375 | 570.446 | 483.5707 | 102.495 | 5.088 | 3.983 | 0.73435 | 0.82567 | 0.8356 | -0.00062 | 89.9185 | 83.6174 | 1.5016 | 0.73582 | 0.0008 | 13.5749 | 12.2239 | 29.5013 | 28.8328
28.8411 | 335.858 | 1803.8181 | 89.7305 | 26.0469 | 40.0917 | 189.4277 | 41.3559 | 90.3442 | 95.2199 | 96.6715 | 98.9891 | 109.4948 | 69.8449 | 27.515 | 573.2707 | 484.3437 | 102.6847 | 5.1147 | 3.8446 | 0.73623 | 0.82567 | 0.8356 | -0.00062 | 89.9562 | 83.7772 | 1.5016 | 0.73549 | 0.0008 | 13.6259 | 12.2743 | 29.5096 | 28.8411
28.8495 | 335.8663 | 1805.3626 | 89.606 | 26.0693 | 40.089 | 189.4888 | 41.3845 | 89.8545 | 95.2053 | 96.7143 | 98.9932 | 182.7283 | 70.3116 | 25.429 | 576.993 | 484.4203 | 102.6768 | 5.1141 | 3.8659 | 0.73576 | 0.82567 | 0.8356 | -0.00062 | 89.9489 | 83.5806 | 1.5001 | 0.73528 | 0.0008 | 13.659 | 12.307 | 29.5179 | 28.8495
28.8578 | 335.8746 | 1803.8377 | 89.7088 | 26.0723 | 40.0809 | 189.4823 | 41.3262 | 90.5677 | 95.193 | 96.1097 | 98.9874 | 123.705 | 71.7461 | 23.1992 | 575.1898 | 486.0925 | 102.4756 | 5.095 | 4.0183 | 0.73721 | 0.82567 | 0.8356 | -0.00062 | 89.915 | 84.0442 | 1.5033 | 0.73689 | 0.00081 | 13.4103 | 12.0613 | 29.5263 | 28.8578
28.8662 | 335.883 | 1802.1258 | 89.5282 | 25.9918 | 40.0972 | 189.4771 | 41.3241 | 89.8325 | 95.2001 | 96.731 | 98.9955 | 102.7749 | 71.2641 | 26.9241 | 574.5385 | 486.266 | 102.3321 | 5.124 | 4.304 | 0.73611 | 0.82567 | 0.8356 | -0.00062 | 89.8913 | 84.2216 | 1.5009 | 0.73783 | 0.00081 | 13.2662 | 11.9189 | 29.5346 | 28.8662
28.8745 | 335.8913 | 1803.8034 | 89.6291 | 25.9792 | 40.1047 | 189.5596 | 41.3598 | 90.0007 | 95.2138 | 96.3681 | 98.9968 | 140.525 | 70.8001 | 25.0329 | 575.7686 | 486.0092 | 102.6292 | 5.1312 | 4.2378 | 0.73696 | 0.82567 | 0.8356 | -0.00062 | 89.9009 | 83.9171 | 1.5007 | 0.73758 | 0.00081 | 13.3033 | 11.9555 | 29.5429 | 28.8745
28.8828 | 335.8996 | 1803.8318 | 89.7005 | 26.1417 | 40.09 | 189.6185 | 41.349 | 90.6382 | 95.2092 | 96.4187 | 99.0061 | 110.1173 | 71.2225 | 26.2157 | 575.2287 | 484.5176 | 102.8405 | 5.1186 | 4.1018 | 0.73808 | 0.82567 | 0.8356 | -0.00062 | 89.9116 | 84.2884 | 1.5021 | 0.73729 | 0.00081 | 13.3489 | 12.0006 | 29.5513 | 28.8828
28.8911 | 335.908 | 1803.8443 | 89.8056 | 26.0669 | 40.0961 | 189.6932 | 41.3745 | 90.5389 | 95.1794 | 96.167 | 98.9944 | 103.8707 | 71.2248 | 27.9308 | 573.5029 | 487.64 | 102.8868 | 5.125 | 3.7418 | 0.73738 | 0.82567 | 0.8356 | -0.00062 | 89.8797 | 83.585 | 1.5006 | 0.7362 | 0.0008 | 13.5163 | 12.166 | 29.5596 | 28.8911
28.8995 | 335.9163 | 1802.2071 | 89.7596 | 25.9598 | 40.0958 | 189.6468 | 41.374 | 90.0234 | 95.2053 | 96.1839 | 99.0023 | 94.3726 | 69.8326 | 31.8413 | 577.017 | 483.2595 | 102.6403 | 5.1032 | 3.6519 | 0.73689 | 0.82567 | 0.8356 | -0.00062 | 89.9274 | 83.6403 | 1.4999 | 0.73748 | 0.0008 | 13.3188 | 11.9709 | 29.5679 | 28.8995
28.9078 | 335.9246 | 1805.3911 | 89.7494 | 26.0177 | 40.0755 | 189.7119 | 41.3676 | 90.2584 | 95.1737 | 96.5283 | 98.9997 | 133.4311 | 69.3675 | 31.4804 | 572.7268 | 485.6608 | 102.5062 | 5.1366 | 3.745 | 0.73589 | 0.82567 | 0.8356 | -0.00062 | 89.8986 | 83.9881 | 1.4999 | 0.73786 | 0.00081 | 13.2611 | 11.9138 | 29.5763 | 28.9078
28.9161 | 335.933 | 1802.1917 | 89.5827 | 25.9809 | 40.0921 | 189.7135 | 41.3487 | 90.5776 | 95.169 | 96.574 | 99.0087 | 111.1746 | 70.246 | 31.061 | 570.7473 | 482.9075 | 102.9563 | 5.2005 | 3.8093 | 0.73657 | 0.82567 | 0.8356 | -0.00062 | 89.9244 | 83.8863 | 1.4988 | 0.73666 | 0.00081 | 13.446 | 12.0966 | 29.5846 | 28.9161
28.9245 | 335.9413 | 1802.2232 | 89.7269 | 25.946 | 40.0945 | 189.8437 | 41.372 | 90.2116 | 95.1781 | 96.4475 | 99.0012 | 159.1878 | 72.219 | 28.4091 | 575.5584 | 485.2083 | 102.6123 | 5.1725 | 4.2143 | 0.73721 | 0.82567 | 0.8356 | -0.00062 | 89.9374 | 84.3552 | 1.5001 | 0.73731 | 0.00081 | 13.3455 | 11.9973 | 29.5929 | 28.9245
28.9328 | 335.9497 | 1803.7865 | 89.796 | 26.0544 | 40.0893 | 189.8307 | 41.3458 | 90.213 | 95.175 | 96.5888 | 98.9958 | 120.2481 | 70.7517 | 24.6943 | 575.6306 | 485.1829 | 102.7317 | 5.1624 | 4.1911 | 0.73752 | 0.82567 | 0.8356 | -0.00062 | 89.9118 | 83.8745 | 1.5028 | 0.73628 | 0.0008 | 13.505 | 12.1548 | 29.6013 | 28.9328
28.9411 | 335.958 | 1802.1978 | 89.6995 | 25.9549 | 40.081 | 189.8048 | 41.3175 | 90.6695 | 95.1634 | 96.5318 | 99.0015 | 108.8386 | 71.6519 | 28.5709 | 570.9498 | 483.5665 | 102.5626 | 5.1954 | 4.0423 | 0.73831 | 0.82567 | 0.8356 | -0.00062 | 89.9327 | 83.9307 | 1.4998 | 0.73776 | 0.00081 | 13.277 | 11.9295 | 29.6096 | 28.9411
28.9495 | 335.9663 | 1803.8236 | 89.6896 | 26.0056 | 40.0899 | 189.8476 | 41.3573 | 90.5216 | 95.1612 | 96.4631 | 99.0003 | 95.5252 | 71.2774 | 28.0972 | 573.4052 | 483.3796 | 102.3722 | 5.1745 | 3.9876 | 0.73817 | 0.82567 | 0.8356 | -0.00062 | 89.9088 | 84.5284 | 1.5008 | 0.73737 | 0.00081 | 13.3366 | 11.9884 | 29.6179 | 28.9495
28.9578 | 335.9746 | 1803.8019 | 89.6384 | 25.9828 | 40.0812 | 189.8031 | 41.3517 | 90.6411 | 95.1832 | 96.3894 | 98.9992 | 127.9701 | 72.2004 | 25.8172 | 574.234 | 486.077 | 102.3423 | 5.185 | 4.0664 | 0.73427 | 0.82567 | 0.8356 | -0.00062 | 89.8897 | 83.8131 | 1.4985 | 0.73673 | 0.0008 | 13.4342 | 12.0848 | 29.6263 | 28.9578
28.9661 | 335.983 | 1802.2225 | 89.5936 | 25.9546 | 40.0885 | 189.8879 | 41.3204 | 89.9562 | 95.1717 | 96.3729 | 99.0057 | 109.9789 | 69.3394 | 27.2878 | 575.2311 | 483.5546 | 102.0057 | 5.1964 | 3.9852 | 0.73509 | 0.82567 | 0.8356 | -0.00062 | 89.9198 | 83.9471 | 1.4959 | 0.73617 | 0.00081 | 13.5219 | 12.1716 | 29.6346 | 28.9661
28.9745 | 335.9913 | 1803.7841 | 89.6243 | 26.0825 | 40.0799 | 189.8744 | 41.3249 | 90.6362 | 95.1391 | 96.6228 | 99.0012 | 155.316 | 70.2748 | 25.844 | 576.0852 | 484.5476 | 102.6817 | 5.2056 | 3.9773 | 0.73762 | 0.82567 | 0.8356 | -0.00062 | 89.9076 | 83.9021 | 1.5021 | 0.73579 | 0.00081 | 13.5791 | 12.2281 | 29.6429 | 28.9745
28.9828 | 335.9996 | 1805.3903 | 89.777 | 25.9931 | 40.0746 | 189.9091 | 41.2838 | 90.1101 | 95.1789 | 96.5545 | 99.0015 | 121.5947 | 70.745 | 24.4811 | 576.157 | 486.4301 | 102.1698 | 5.1723 | 3.9973 | 0.7364 | 0.82567 | 0.8356 | -0.00062 | 89.9128 | 83.8296 | 1.497 | 0.73772 | 0.0008 | 13.2818 | 11.9343 | 29.6513 | 28.9828
28.9911 | 336.008 | 1805.441 | 89.7235 | 25.9678 | 40.0903 | 189.9718 | 41.3338 | 90.7015 | 95.2028 | 96.1783 | 98.9918 | 111.8404 | 71.7558 | 26.3147 | 569.9998 | 486.0604 | 102.4083 | 5.1973 | 3.9864 | 0.73589 | 0.82567 | 0.8356 | -0.00062 | 89.9147 | 83.8475 | 1.5003 | 0.73804 | 0.0008 | 13.2333 | 11.8864 | 29.6596 | 28.9911
28.9995 | 336.0163 | 1803.8147 | 89.6117 | 25.9521 | 40.0889 | 189.8217 | 41.3531 | 90.262 | 95.1829 | 96.521 | 98.9958 | 81.5809 | 71.2124 | 26.8886 | 573.1053 | 484.8878 | 102.4492 | 5.2043 | 3.8156 | 0.73711 | 0.82567 | 0.8356 | -0.00062 | 89.8881 | 84.2966 | 1.5029 | 0.73746 | 0.00081 | 13.3219 | 11.974 | 29.6679 | 28.9995
29.0078 | 336.0246 | 1802.1774 | 89.6642 | 25.9789 | 40.0953 | 189.9134 | 41.3532 | 90.5404 | 95.1434 | 96.5888 | 99.008 | 135.0021 | 71.1954 | 28.8809 | 576.0938 | 485.7286 | 102.1871 | 5.2118 | 3.9417 | 0.73691 | 0.82567 | 0.8356 | -0.00062 | 89.8762 | 83.7845 | 1.5009 | 0.73704 | 0.0008 | 13.3866 | 12.0379 | 29.6763 | 29.0078
29.0161 | 336.033 | 1802.1568 | 89.7018 | 26.058 | 40.075 | 189.9936 | 41.2903 | 90.2922 | 95.1606 | 96.3452 | 98.9978 | 109.8506 | 69.8144 | 28.3716 | 575.2582 | 484.0009 | 102.8259 | 5.178 | 4.0574 | 0.73764 | 0.82567 | 0.8356 | -0.00062 | 89.9131 | 84.2162 | 1.5022 | 0.73664 | 0.00081 | 13.4494 | 12.0999 | 29.6846 | 29.0161
29.0245 | 336.0413 | 1803.7992 | 89.5862 | 26.0192 | 40.0769 | 190.0011 | 41.3252 | 90.7053 | 95.1508 | 96.2979 | 99.0015 | 92.446 | 71.2653 | 27.5767 | 575.669 | 483.7426 | 102.6285 | 5.2275 | 4.0732 | 0.73713 | 0.82567 | 0.8356 | -0.00062 | 89.8778 | 83.5576 | 1.5003 | 0.73747 | 0.0008 | 13.3211 | 11.9732 | 29.6929 | 29.0245
29.0328 | 336.0496 | 1803.8179 | 89.4655 | 26.2328 | 40.0755 | 189.9501 | 41.3395 | 90.5285 | 95.1499 | 96.3974 | 98.9973 | 123.5948 | 69.8517 | 27.9241 | 575.0707 | 483.5867 | 102.8065 | 5.2034 | 4.0325 | 0.73744 | 0.82567 | 0.8356 | -0.00062 | 89.8859 | 84.1024 | 1.4734 | 0.73735 | 0.00081 | 13.3392 | 11.991 | 29.7013 | 29.0328
29.0411 | 336.058 | 1805.3791 | 89.7528 | 26.37 | 40.0782 | 189.9717 | 41.3187 | 89.8945 | 95.1863 | 96.6567 | 99.0062 | 110.4269 | 69.8095 | 28.2373 | 575.0712 | 482.4317 | 102.8342 | 5.2253 | 3.8386 | 0.73556 | 0.82567 | 0.8356 | -0.00062 | 89.8945 | 83.9039 | 1.5019 | 0.73709 | 0.00081 | 13.3787 | 12.0301 | 29.7096 | 29.0411
29.0495 | 336.0663 | 1803.7942 | 89.4924 | 26.508 | 40.0776 | 189.9795 | 41.3301 | 90.4199 | 95.1764 | 96.4195 | 98.9942 | 77.5622 | 71.6972 | 25.6355 | 573.6459 | 484.5269 | 102.5091 | 5.2114 | 4.0006 | 0.73692 | 0.82567 | 0.8356 | -0.00062 | 89.9005 | 83.9633 | 1.4999 | 0.73712 | 0.00081 | 13.3745 | 12.0259 | 29.7179 | 29.0495
29.0578 | 336.0747 | 1803.8009 | 89.7357 | 26.7606 | 40.0757 | 190.1104 | 41.3873 | 89.9627 | 95.1584 | 96.2987 | 99.0048 | 153.2003 | 70.7957 | 24.4054 | 575.0922 | 485.0685 | 102.4673 | 5.2359 | 4.0239 | 0.73587 | 0.82567 | 0.8356 | -0.00062 | 89.865 | 84.1291 | 1.4984 | 0.73711 | 0.00081 | 13.3765 | 12.0279 | 29.7263 | 29.0578
29.0661 | 336.083 | 1803.7945 | 89.7136 | 26.9498 | 40.0794 | 190.1969 | 41.2886 | 90.1496 | 95.1753 | 96.726 | 98.9968 | 115.5791 | 70.7916 | 26.3644 | 573.453 | 484.2996 | 102.4681 | 5.2163 | 4.2311 | 0.73637 | 0.82567 | 0.8356 | -0.00062 | 89.8369 | 83.9383 | 1.4735 | 0.73724 | 0.00081 | 13.3556 | 12.0073 | 29.7346 | 29.0661
29.0745 | 336.0913 | 1805.435 | 89.5557 | 27.1031 | 40.076 | 190.2041 | 41.322 | 90.3123 | 95.165 | 96.4287 | 98.9976 | 95.0437 | 71.265 | 26.0907 | 572.2871 | 486.4348 | 102.4351 | 5.1977 | 4.1463 | 0.73666 | 0.82567 | 0.8356 | -0.00062 | 89.8558 | 84.0583 | 1.5003 | 0.73813 | 0.00081 | 13.2199 | 11.8732 | 29.7429 | 29.0745
29.0828 | 336.0996 | 1802.2427 | 89.6589 | 27.1758 | 40.0858 | 190.1671 | 41.3327 | 89.9345 | 95.1556 | 96.4262 | 99.0023 | 124.8235 | 69.8188 | 26.9426 | 576.3443 | 487.2258 | 102.5903 | 5.2044 | 3.8141 | 0.73682 | 0.82567 | 0.8356 | -0.00062 | 89.8314 | 84.0019 | 1.4968 | 0.73619 | 0.00081 | 13.5176 | 12.1673 | 29.7513 | 29.0828
29.0911 | 336.108 | 1803.7917 | 89.4097 | 27.3245 | 40.0976 | 190.0625 | 41.3054 | 90.4705 | 95.1677 | 96.2288 | 98.9958 | 106.2158 | 69.8461 | 30.418 | 576.8274 | 486.5921 | 102.3461 | 5.146 | 3.6238 | 0.73836 | 0.82567 | 0.8356 | -0.00062 | 89.8227 | 83.8864 | 1.5038 | 0.7371 | 0.00081 | 13.3782 | 12.0296 | 29.7596 | 29.0911
29.0995 | 336.1163 | 1805.3702 | 89.4795 | 27.4095 | 40.0891 | 190.1653 | 41.3409 | 90.4999 | 95.2094 | 96.492 | 98.9962 | 85.7725 | 70.2849 | 31.8689 | 570.2404 | 484.2598 | 102.369 | 5.1682 | 3.8163 | 0.73832 | 0.82567 | 0.8356 | -0.00062 | 89.8217 | 84.0075 | 1.5043 | 0.73688 | 0.00081 | 13.4118 | 12.0627 | 29.7679 | 29.0995
29.1078 | 336.1246 | 1803.8128 | 89.5112 | 27.5364 | 40.0752 | 190.2292 | 41.3267 | 90.4077 | 95.1714 | 96.555 | 98.9967 | 132.46 | 69.8482 | 28.1982 | 573.827 | 484.9214 | 102.3216 | 5.1762 | 3.8699 | 0.73762 | 0.82567 | 0.8356 | -0.00062 | 89.8476 | 83.8977 | 1.5021 | 0.73737 | 0.00081 | 13.336 | 11.9879 | 29.7763 | 29.1078
29.1161 | 336.133 | 1803.5002 | 89.6692 | 27.6989 | 40.1001 | 190.224 | 41.3002 | 89.946 | 95.1587 | 96.3651 | 98.9943 | 111.195 | 71.2606 | 25.0047 | 574.9939 | 482.1894 | 101.9715 | 5.1655 | 4.1815 | 0.73777 | 0.82567 | 0.8356 | -0.00062 | 89.7853 | 83.8872 | 1.5036 | 0.7365 | 0.00081 | 13.4699 | 12.1202 | 29.7846 | 29.1161
29.1245 | 336.1413 | 1802.2296 | 89.489 | 27.8606 | 40.0914 | 190.2509 | 41.2992 | 90.4993 | 95.1674 | 96.6164 | 99.0018 | 126.9241 | 68.8762 | 24.4358 | 575.2128 | 480.9298 | 102.1844 | 5.1609 | 3.9215 | 0.73728 | 0.82567 | 0.8356 | -0.00062 | 89.8362 | 84.1007 | 1.5013 | 0.73721 | 0.00081 | 13.3607 | 12.0123 | 29.7929 | 29.1245
29.1328 | 336.1496 | 1803.8042 | 89.7059 | 27.8095 | 40.0985 | 190.3122 | 41.2547 | 90.1797 | 95.122 | 96.7105 | 98.9957 | 116.5133 | 72.6724 | 25.4858 | 575.2662 | 484.2841 | 102.288 | 5.1371 | 4.1813 | 0.73784 | 0.82567 | 0.8356 | -0.00062 | 89.8715 | 83.8559 | 1.502 | 0.73762 | 0.0008 | 13.2971 | 11.9494 | 29.8013 | 29.1328
29.1411 | 336.158 | 1805.2446 | 89.432 | 27.5775 | 40.1061 | 190.2578 | 41.2339 | 90.5908 | 95.1561 | 96.27 | 99.0032 | 107.7452 | 70.7798 | 24.7134 | 573.3043 | 484.0014 | 102.5489 | 5.1243 | 3.9762 | 0.73604 | 0.82567 | 0.8356 | -0.00062 | 89.8627 | 84.42 | 1.4743 | 0.73419 | 0.00081 | 13.8281 | 12.4741 | 29.8096 | 29.1411
29.1495 | 336.1663 | 1803.8649 | 89.5512 | 27.3629 | 40.0785 | 190.093 | 41.2388 | 90.0556 | 95.1283 | 96.398 | 99.0007 | 74.7925 | 69.3524 | 26.9681 | 573.7531 | 483.668 | 102.5951 | 5.1199 | 3.9189 | 0.73794 | 0.82567 | 0.8356 | -0.00062 | 89.8187 | 83.6663 | 1.503 | 0.73813 | 0.0008 | 13.2191 | 11.8723 | 29.8179 | 29.1495
29.1578 | 336.1746 | 1803.8901 | 89.6187 | 27.3072 | 40.0821 | 190.1288 | 41.2349 | 90.2797 | 95.1056 | 96.6389 | 98.9933 | 144.5904 | 68.8843 | 28.6634 | 575.0811 | 485.025 | 103.0315 | 5.1451 | 4.0204 | 0.73691 | 0.82567 | 0.8356 | -0.00062 | 89.827 | 83.9286 | 1.5 | 0.73587 | 0.00081 | 13.5678 | 12.2169 | 29.8263 | 29.1578
29.1661 | 336.183 | 1802.1624 | 89.6358 | 27.1975 | 40.0935 | 190.0862 | 41.1604 | 89.9309 | 95.0987 | 96.6059 | 98.9985 | 113.2433 | 70.3136 | 25.538 | 576.6268 | 483.3698 | 102.8153 | 5.1534 | 4.0895 | 0.73757 | 0.82567 | 0.8356 | -0.00062 | 89.8109 | 83.8194 | 1.503 | 0.73762 | 0.0008 | 13.2981 | 11.9504 | 29.8346 | 29.1661
29.1745 | 336.1913 | 1802.2077 | 89.6292 | 27.135 | 40.0846 | 190.0274 | 41.1431 | 89.8921 | 95.1106 | 96.1757 | 98.9975 | 95.2747 | 70.3158 | 26.8924 | 572.5024 | 485.1441 | 102.3904 | 5.0893 | 3.77 | 0.7379 | 0.82567 | 0.8356 | -0.00062 | 89.8493 | 83.8454 | 1.501 | 0.73733 | 0.0008 | 13.3422 | 11.9939 | 29.8429 | 29.1745
29.1828 | 336.1997 | 1803.8521 | 89.676 | 27.1301 | 40.067 | 190.0175 | 41.1371 | 89.8332 | 95.0756 | 96.3975 | 98.998 | 122.331 | 70.3123 | 26.3699 | 572.3849 | 484.8754 | 102.4001 | 5.1409 | 3.7236 | 0.73805 | 0.82567 | 0.8356 | -0.00062 | 89.8716 | 84.1275 | 1.502 | 0.73781 | 0.00081 | 13.2679 | 11.9206 | 29.8513 | 29.1828
29.1911 | 336.208 | 1802.2243 | 89.5718 | 27.0057 | 40.0448 | 189.9072 | 41.0865 | 89.9159 | 95.0555 | 96.6637 | 98.9999 | 107.7975 | 70.7789 | 26.9313 | 576.4791 | 484.2142 | 102.6692 | 5.122 | 3.8809 | 0.73802 | 0.82567 | 0.8356 | -0.00062 | 89.8163 | 84.0569 | 1.4983 | 0.73691 | 0.00081 | 13.4067 | 12.0577 | 29.8596 | 29.1911
29.1995 | 336.2163 | 1803.7834 | 89.3476 | 26.83 | 40.0496 | 189.8033 | 41.0716 | 90.3865 | 95.0508 | 96.3802 | 98.9951 | 77.919 | 70.8075 | 27.684 | 574.5229 | 483.9207 | 102.3982 | 5.0969 | 4.0343 | 0.73836 | 0.82567 | 0.8356 | -0.00062 | 89.8258 | 84.3651 | 1.5013 | 0.73754 | 0.00081 | 13.3096 | 11.9618 | 29.8679 | 29.1995
29.2078 | 336.2246 | 1803.7813 | 89.6212 | 26.7891 | 40.0294 | 189.8418 | 41.0894 | 90.0759 | 95.0302 | 96.4613 | 98.9991 | 152.522 | 71.7491 | 28.1739 | 575.069 | 485.7731 | 102.2368 | 5.1501 | 4.1275 | 0.73787 | 0.82567 | 0.8356 | -0.00062 | 89.7993 | 84.2887 | 1.504 | 0.73703 | 0.00081 | 13.3892 | 12.0404 | 29.8763 | 29.2078
29.2161 | 336.233 | 1803.9215 | 89.4358 | 26.8363 | 40.019 | 189.8505 | 41.001 | 89.6188 | 95.0291 | 96.3849 | 98.9997 | 116.2618 | 68.905 | 27.1346 | 573.9728 | 485.1187 | 102.6019 | 5.1397 | 3.9059 | 0.73745 | 0.82567 | 0.8356 | -0.00062 | 89.8111 | 83.8574 | 1.4996 | 0.73581 | 0.0008 | 13.5768 | 12.2258 | 29.8846 | 29.2161
29.2245 | 336.2413 | 1803.7362 | 89.5149 | 26.8722 | 40.0328 | 189.8315 | 41.0413 | 89.7062 | 95.0434 | 96.326 | 98.9991 | 95.6573 | 68.4139 | 26.0814 | 575.8586 | 482.308 | 102.4153 | 5.1186 | 3.9065 | 0.7374 | 0.82567 | 0.8356 | -0.00062 | 89.7971 | 84.0616 | 1.4985 | 0.73767 | 0.00081 | 13.2902 | 11.9426 | 29.8929 | 29.2245
29.2328 | 336.2496 | 1802.223 | 89.37 | 26.778 | 40.0249 | 189.6642 | 41.0332 | 90.4252 | 95.0446 | 96.6752 | 98.9968 | 128.6271 | 70.2846 | 27.1338 | 572.3207 | 481.3833 | 102.3016 | 5.1533 | 3.8305 | 0.73732 | 0.82567 | 0.8356 | -0.00062 | 89.7609 | 84.0913 | 1.4993 | 0.73746 | 0.00081 | 13.3222 | 11.9742 | 29.9013 | 29.2328
29.2411 | 336.258 | 1803.7862 | 89.344 | 26.5661 | 40.036 | 189.6556 | 41.0225 | 90.2241 | 95.0623 | 96.4489 | 99.0037 | 106.6985 | 71.2405 | 25.4794 | 576.2832 | 481.8524 | 102.0349 | 5.0956 | 4.0102 | 0.73842 | 0.82567 | 0.8356 | -0.00062 | 89.8069 | 84.0763 | 1.5051 | 0.73768 | 0.00081 | 13.2889 | 11.9413 | 29.9096 | 29.2411
29.2495 | 336.2663 | 1800.5828 | 89.297 | 26.252 | 40.0124 | 189.5853 | 41.0144 | 90.2377 | 95.0485 | 96.4075 | 99.0036 | 84.3374 | 69.8047 | 25.0389 | 576.7965 | 483.5469 | 102.2759 | 5.1227 | 3.8747 | 0.73622 | 0.82567 | 0.8356 | -0.00062 | 89.7878 | 84.0342 | 1.502 | 0.7362 | 0.00081 | 13.516 | 12.1658 | 29.9179 | 29.2495
29.2578 | 336.2746 | 1803.7902 | 89.4163 | 25.8299 | 40.0088 | 189.6033 | 41.0135 | 89.7554 | 95.0855 | 96.4589 | 98.9916 | 159.2399 | 71.2881 | 25.847 | 570.5568 | 484.5916 | 102.5133 | 5.0798 | 4.1215 | 0.73786 | 0.82567 | 0.8356 | -0.00062 | 89.8159 | 84.0906 | 1.5033 | 0.73704 | 0.00081 | 13.3868 | 12.038 | 29.9263 | 29.2578
29.2661 | 336.283 | 1805.3338 | 89.4372 | 25.6373 | 40.0108 | 189.5173 | 40.9415 | 90.5361 | 95.0666 | 96.5936 | 98.9948 | 116.8878 | 71.2555 | 27.4653 | 574.2019 | 485.172 | 102.2793 | 5.0696 | 4.2599 | 0.73615 | 0.82567 | 0.8356 | -0.00062 | 89.781 | 83.733 | 1.5006 | 0.73757 | 0.0008 | 13.3053 | 11.9576 | 29.9346 | 29.2661
29.2745 | 336.2913 | 1805.4118 | 89.5441 | 25.4336 | 39.9931 | 189.359 | 40.9224 | 89.9097 | 95.0903 | 96.4327 | 98.9982 | 82.2353 | 70.7676 | 27.1221 | 575.9409 | 485.1513 | 102.9134 | 5.0773 | 4.1057 | 0.73512 | 0.82567 | 0.8356 | -0.00062 | 89.8107 | 84.2802 | 1.4786 | 0.73669 | 0.00081 | 13.4411 | 12.0917 | 29.9429 | 29.2745
29.2828 | 336.2996 | 1803.7966 | 89.353 | 25.3085 | 40.0228 | 189.3153 | 40.9989 | 89.8343 | 95.1063 | 96.3222 | 98.9938 | 132.5529 | 69.8066 | 28.5788 | 574.8413 | 484.1216 | 102.5949 | 5.119 | 3.6739 | 0.7371 | 0.82567 | 0.8356 | -0.00062 | 89.8382 | 83.6944 | 1.503 | 0.73682 | 0.0008 | 13.4209 | 12.0718 | 29.9513 | 29.2828
29.2911 | 336.308 | 1803.7948 | 89.4049 | 25.2378 | 39.9981 | 189.3308 | 40.9537 | 90.5313 | 95.1231 | 96.0182 | 98.9972 | 112.1417 | 69.3725 | 27.1086 | 575.6778 | 485.7897 | 102.6548 | 5.1193 | 3.6528 | 0.73684 | 0.82567 | 0.8356 | -0.00062 | 89.8813 | 83.8901 | 1.4986 | 0.73655 | 0.00081 | 13.462 | 12.1124 | 29.9596 | 29.2911
29.2995 | 336.3163 | 1803.7757 | 89.4599 | 25.2165 | 40.0051 | 189.2963 | 40.9896 | 90.5894 | 95.1106 | 96.7487 | 99.0001 | 106.0396 | 70.7595 | 29.2075 | 575.0758 | 484.5212 | 102.5622 | 5.157 | 3.9022 | 0.73583 | 0.82567 | 0.8356 | -0.00062 | 89.8821 | 83.9753 | 1.494 | 0.73686 | 0.00081 | 13.4149 | 12.0658 | 29.9679 | 29.2995
29.3078 | 336.3247 | 1803.8247 | 89.5793 | 25.1439 | 39.9789 | 189.2681 | 40.9964 | 90.4687 | 95.15 | 96.2455 | 98.9941 | 178.9194 | 72.1923 | 27.0552 | 575.5869 | 483.2311 | 102.6885 | 5.1154 | 4.2739 | 0.73707 | 0.82567 | 0.8356 | -0.00062 | 89.8953 | 84.2448 | 1.5 | 0.73767 | 0.00081 | 13.2897 | 11.9421 | 29.9763 | 29.3078
29.3161 | 336.333 | 1803.7869 | 89.584 | 24.9751 | 39.9646 | 189.0055 | 40.931 | 90.5167 | 95.1644 | 96.3127 | 98.9984 | 117.8503 | 70.7873 | 28.5416 | 573.4745 | 482.6445 | 102.5713 | 5.1509 | 4.0611 | 0.73792 | 0.82567 | 0.8356 | -0.00062 | 89.8581 | 83.9562 | 1.5012 | 0.73666 | 0.00081 | 13.4458 | 12.0963 | 29.9846 | 29.3161
29.3245 | 336.3413 | 1805.3758 | 89.5241 | 24.9817 | 39.9637 | 189.1674 | 40.9136 | 90.5523 | 95.1744 | 96.5929 | 98.9975 | 87.8392 | 71.7298 | 24.9118 | 576.9124 | 484.1883 | 102.7963 | 5.1677 | 4.1141 | 0.73562 | 0.82567 | 0.8356 | -0.00062 | 89.9033 | 84.2921 | 1.5016 | 0.73697 | 0.00081 | 13.3973 | 12.0484 | 29.9929 | 29.3245
29.3328 | 336.3496 | 1805.2469 | 89.57 | 24.9776 | 39.9541 | 189.0198 | 40.9375 | 90.3719 | 95.2135 | 96.8461 | 98.997 | 121.5179 | 70.8129 | 22.9292 | 573.1082 | 482.923 | 102.4514 | 5.1754 | 4.0716 | 0.73688 | 0.82567 | 0.8356 | -0.00062 | 89.8907 | 84.0443 | 1.504 | 0.73735 | 0.00081 | 13.3387 | 11.9905 | 30.0013 | 29.3328
29.3411 | 336.358 | 1803.7737 | 89.4641 | 25.0577 | 39.9706 | 189.0985 | 40.9228 | 90.15 | 95.1968 | 96.5561 | 98.9999 | 107.1098 | 70.7751 | 29.2002 | 571.8262 | 483.5148 | 102.1868 | 5.1619 | 3.8784 | 0.7367 | 0.82567 | 0.8356 | -0.00062 | 89.9254 | 84.2504 | 1.5018 | 0.73667 | 0.00081 | 13.4441 | 12.0947 | 30.0096 | 29.3411
29.3495 | 336.3663 | 1803.785 | 89.6048 | 24.9669 | 39.9629 | 189.0786 | 40.9825 | 90.5859 | 95.2182 | 96.4346 | 98.9974 | 89.1813 | 70.8045 | 27.8063 | 576.9686 | 484.3949 | 102.3026 | 5.1358 | 4.0977 | 0.73621 | 0.82567 | 0.8356 | -0.00062 | 89.9164 | 83.7767 | 1.4978 | 0.73681 | 0.0008 | 13.4226 | 12.0735 | 30.0179 | 29.3495
29.3578 | 336.3746 | 1803.7248 | 89.5113 | 24.9742 | 39.9805 | 189.0721 | 40.9937 | 89.7022 | 95.1576 | 96.5346 | 99.0083 | 135.926 | 69.3658 | 33.0888 | 574.7531 | 484.106 | 102.4389 | 5.157 | 4.0499 | 0.73736 | 0.82567 | 0.8356 | -0.00062 | 89.9222 | 84.0198 | 1.5005 | 0.73568 | 0.00081 | 13.5962 | 12.2449 | 30.0263 | 29.3578
29.3661 | 336.383 | 1800.6149 | 89.4718 | 24.9821 | 39.9597 | 189.0529 | 40.9172 | 90.1846 | 95.1829 | 96.6626 | 99.0085 | 114.2311 | 70.2839 | 25.5041 | 571.1171 | 484.9323 | 102.2582 | 5.1509 | 4.0184 | 0.73554 | 0.82567 | 0.8356 | -0.00062 | 89.9241 | 83.8246 | 1.5086 | 0.73607 | 0.0008 | 13.5363 | 12.1858 | 30.0346 | 29.3661
29.3745 | 336.3913 | 1803.786 | 89.5858 | 25.0718 | 39.9599 | 189.1293 | 40.9767 | 90.5605 | 95.179 | 96.1999 | 98.9943 | 136.002 | 70.7632 | 27.2614 | 574.3181 | 483.7353 | 102.4411 | 5.1835 | 3.9181 | 0.73621 | 0.82567 | 0.8356 | -0.00062 | 89.9563 | 83.9321 | 1.5025 | 0.73701 | 0.00081 | 13.3911 | 12.0423 | 30.0429 | 29.3745
29.3828 | 336.3996 | 1803.768 | 89.4577 | 25.2578 | 39.9473 | 189.2145 | 40.9752 | 90.1373 | 95.1866 | 96.5668 | 98.9929 | 114.2247 | 70.7482 | 27.2408 | 574.8631 | 486.2013 | 102.4638 | 5.1772 | 3.7826 | 0.73722 | 0.82567 | 0.8356 | -0.00062 | 89.9321 | 83.7973 | 1.4994 | 0.73761 | 0.0008 | 13.2986 | 11.9509 | 30.0513 | 29.3828
29.3911 | 336.408 | 1803.6388 | 89.5594 | 25.4171 | 39.964 | 189.247 | 41.0138 | 90.0293 | 95.1932 | 96.6424 | 99.002 | 109.6371 | 70.8284 | 28.611 | 573.6222 | 483.8793 | 102.3924 | 5.1815 | 3.9207 | 0.7374 | 0.82567 | 0.8356 | -0.00062 | 89.9312 | 84.0432 | 1.5082 | 0.73544 | 0.00081 | 13.6348 | 12.2831 | 30.0596 | 29.3911
29.3995 | 336.4163 | 1803.647 | 89.9638 | 25.2904 | 39.9726 | 189.2001 | 41.0396 | 90.4876 | 95.2282 | 96.4003 | 98.9942 | 76.4001 | 70.2973 | 28.2471 | 575.9222 | 482.1889 | 102.753 | 5.1845 | 4.027 | 0.73673 | 0.82567 | 0.8356 | -0.00062 | 89.9538 | 84.0127 | 1.5026 | 0.73813 | 0.00081 | 13.2192 | 11.8725 | 30.0679 | 29.3995
29.4078 | 336.4246 | 1805.3702 | 89.6205 | 25.4526 | 39.9657 | 189.2191 | 41.0666 | 89.8935 | 95.2093 | 96.5103 | 98.9988 | 148.4406 | 69.8251 | 28.7773 | 575.2418 | 482.748 | 103.0358 | 5.2062 | 4.0426 | 0.73556 | 0.82567 | 0.8356 | -0.00062 | 89.9389 | 84.0588 | 1.4996 | 0.73646 | 0.00081 | 13.4769 | 12.127 | 30.0763 | 29.4078
29.4161 | 336.433 | 1803.7824 | 89.5699 | 25.5807 | 39.9665 | 189.2726 | 41.0106 | 90.2204 | 95.2211 | 96.4806 | 98.9964 | 118.5741 | 69.8099 | 28.3105 | 570.3582 | 484.3126 | 102.7638 | 5.187 | 4.0513 | 0.7374 | 0.82567 | 0.8356 | -0.00062 | 89.9728 | 83.5289 | 1.5025 | 0.73606 | 0.0008 | 13.5387 | 12.1881 | 30.0846 | 29.4161
29.4245 | 336.4413 | 1803.7705 | 89.5671 | 25.6084 | 39.9515 | 189.2391 | 41.0036 | 90.0206 | 95.213 | 96.4485 | 99.0078 | 88.6963 | 68.9185 | 32.7017 | 573.2407 | 484.4953 | 102.9733 | 5.1868 | 3.9263 | 0.73713 | 0.82567 | 0.8356 | -0.00062 | 89.9053 | 84.0988 | 1.5096 | 0.73529 | 0.00081 | 13.657 | 12.305 | 30.0929 | 29.4245
29.4328 | 336.4496 | 1802.1844 | 89.769 | 25.6071 | 39.9554 | 189.2021 | 41.0372 | 90.0866 | 95.191 | 96.5886 | 98.9958 | 122.2548 | 69.7985 | 27.3743 | 576.6467 | 483.3745 | 102.7543 | 5.2034 | 3.8265 | 0.73694 | 0.82567 | 0.8356 | -0.00062 | 89.9228 | 83.9573 | 1.4998 | 0.73627 | 0.00081 | 13.5062 | 12.1561 | 30.1013 | 29.4328
29.4411 | 336.458 | 1803.8239 | 89.7216 | 25.5993 | 39.9673 | 189.3172 | 41.0309 | 89.9599 | 95.2198 | 96.6527 | 99.0034 | 108.5842 | 70.7364 | 25.5022 | 575.0438 | 485.392 | 102.5284 | 5.1636 | 3.959 | 0.73652 | 0.82567 | 0.8356 | -0.00062 | 89.9593 | 84.0111 | 1.5003 | 0.73628 | 0.00081 | 13.5041 | 12.154 | 30.1096 | 29.4411
29.4495 | 336.4663 | 1803.6687 | 89.7528 | 25.6601 | 39.9586 | 189.3428 | 41.0715 | 90.493 | 95.1955 | 96.3296 | 99.0058 | 84.4971 | 70.7543 | 24.542 | 575.2123 | 483.4511 | 102.9462 | 5.2109 | 3.9259 | 0.73656 | 0.82567 | 0.8356 | -0.00062 | 89.9791 | 84.1781 | 1.5009 | 0.73632 | 0.00081 | 13.4988 | 12.1487 | 30.1179 | 29.4495
29.4578 | 336.4746 | 1803.7482 | 89.8833 | 25.7401 | 39.9716 | 189.4594 | 41.1213 | 90.7462 | 95.2244 | 96.563 | 99.0135 | 159.4954 | 70.8062 | 21.7473 | 575.2528 | 486.0314 | 102.5575 | 5.2049 | 4.212 | 0.73501 | 0.82567 | 0.8356 | -0.00062 | 90.0176 | 84.2236 | 1.5076 | 0.73481 | 0.00081 | 13.7323 | 12.3794 | 30.1263 | 29.4578
29.4661 | 336.483 | 1805.4122 | 89.8999 | 25.7301 | 39.9617 | 189.4756 | 41.0513 | 90.4753 | 95.2 | 96.5674 | 99.001 | 118.4295 | 70.3033 | 28.2319 | 574.873 | 483.3041 | 102.2019 | 5.249 | 4.1863 | 0.73736 | 0.82567 | 0.8356 | -0.00062 | 89.9686 | 83.7951 | 1.4995 | 0.73774 | 0.0008 | 13.2791 | 11.9316 | 30.1346 | 29.4661
29.4745 | 336.4913 | 1802.1354 | 89.7509 | 25.7745 | 39.9769 | 189.5009 | 41.0907 | 90.645 | 95.2055 | 96.423 | 99.0115 | 100.2993 | 69.3647 | 26.1188 | 573.5169 | 484.6025 | 102.5121 | 5.2237 | 3.8385 | 0.73723 | 0.82567 | 0.8356 | -0.00062 | 89.9393 | 84.2134 | 1.5024 | 0.7367 | 0.00081 | 13.44 | 12.0907 | 30.1429 | 29.4745
29.4828 | 336.4996 | 1802.2373 | 89.74 | 25.7875 | 39.9727 | 189.5383 | 41.0845 | 90.6642 | 95.2308 | 96.2778 | 99.005 | 124.5642 | 69.3346 | 27.2638 | 576.3659 | 486.6646 | 102.5149 | 5.2225 | 3.7379 | 0.73656 | 0.82567 | 0.8356 | -0.00062 | 89.9441 | 84.0164 | 1.5023 | 0.73795 | 0.00081 | 13.2469 | 11.8998 | 30.1513 | 29.4828
29.4911 | 336.508 | 1803.8149 | 89.6867 | 25.7683 | 39.9753 | 189.5172 | 41.1066 | 90.5073 | 95.2199 | 96.2637 | 99.0047 | 107.5338 | 71.2464 | 31.2709 | 573.6015 | 485.5805 | 102.2256 | 5.2096 | 3.884 | 0.73738 | 0.82567 | 0.8356 | -0.00062 | 89.9615 | 84.0873 | 1.5016 | 0.73752 | 0.00081 | 13.3138 | 11.9659 | 30.1596 | 29.4911
29.4995 | 336.5163 | 1803.8255 | 89.719 | 25.7261 | 39.9809 | 189.7078 | 41.132 | 90.7284 | 95.2174 | 96.6001 | 99.0045 | 77.0558 | 70.7974 | 31.8321 | 570.4258 | 485.6685 | 102.7416 | 5.2419 | 3.9264 | 0.73599 | 0.82567 | 0.8356 | -0.00062 | 89.9599 | 84.2483 | 1.4779 | 0.73678 | 0.00081 | 13.4276 | 12.0784 | 30.1679 | 29.4995
29.5078 | 336.5246 | 1803.7779 | 89.6155 | 25.6722 | 39.9997 | 189.5907 | 41.1601 | 90.6487 | 95.2278 | 96.6093 | 99.005 | 140.2389 | 71.2998 | 27.8545 | 574.6452 | 485.7089 | 102.3691 | 5.2334 | 4.0724 | 0.73598 | 0.82567 | 0.8356 | -0.00062 | 89.9798 | 84.1414 | 1.4944 | 0.73744 | 0.00081 | 13.3249 | 11.9769 | 30.1763 | 29.5078
29.5161 | 336.533 | 1802.1726 | 89.7484 | 25.6069 | 40.0107 | 189.661 | 41.0975 | 90.6975 | 95.2473 | 96.2567 | 99.0065 | 107.5475 | 70.3513 | 28.6253 | 577.3792 | 481.2238 | 102.4156 | 5.2284 | 4.1178 | 0.73789 | 0.82567 | 0.8356 | -0.00062 | 89.987 | 83.9735 | 1.4994 | 0.73671 | 0.00081 | 13.4373 | 12.0879 | 30.1846 | 29.5161
29.5245 | 336.5413 | 1802.2107 | 89.7129 | 25.5817 | 40.0077 | 189.6882 | 41.1824 | 90.6966 | 95.2715 | 96.5119 | 99.0121 | 91.9234 | 71.2872 | 24.5725 | 573.411 | 483.7695 | 102.6502 | 5.2308 | 4.2866 | 0.73619 | 0.82567 | 0.8356 | -0.00062 | 89.9607 | 84.3716 | 1.4704 | 0.73674 | 0.00081 | 13.4336 | 12.0843 | 30.1929 | 29.5245
29.5328 | 336.5496 | 1805.3798 | 89.519 | 25.5977 | 40.0106 | 189.7307 | 41.2002 | 90.1676 | 95.2812 | 96.5926 | 99.0059 | 116.7493 | 70.3114 | 28.4626 | 573.9435 | 484.3079 | 103.0546 | 5.2416 | 3.9414 | 0.73764 | 0.82567 | 0.8356 | -0.00062 | 89.9347 | 83.6736 | 1.5026 | 0.73626 | 0.0008 | 13.5078 | 12.1576 | 30.2013 | 29.5328
29.5411 | 336.558 | 1805.4053 | 89.6999 | 25.5979 | 40.0128 | 189.784 | 41.1938 | 90.5835 | 95.2513 | 96.5128 | 99.0149 | 105.62 | 70.2985 | 28.553 | 573.1467 | 480.9562 | 102.8029 | 5.2476 | 3.7748 | 0.73695 | 0.82567 | 0.8356 | -0.00062 | 89.9455 | 83.6315 | 1.4976 | 0.73587 | 0.0008 | 13.5671 | 12.2163 | 30.2096 | 29.5411
29.5495 | 336.5663 | 1803.8107 | 89.787 | 25.4871 | 40.0222 | 189.7181 | 41.2089 | 90.4912 | 95.319 | 96.3278 | 99.0028 | 76.6026 | 69.4065 | 27.609 | 574.3019 | 484.6243 | 102.6472 | 5.2163 | 3.9063 | 0.73739 | 0.82567 | 0.8356 | -0.00062 | 89.9005 | 83.587 | 1.5072 | 0.73545 | 0.0008 | 13.6319 | 12.2802 | 30.2179 | 29.5495
29.5578 | 336.5746 | 1803.9569 | 89.6935 | 25.5383 | 40.0395 | 189.7449 | 41.2407 | 90.0874 | 95.3327 | 96.48 | 99.0088 | 153.6691 | 69.3183 | 29.8011 | 576.439 | 485.4987 | 102.6684 | 5.2492 | 4.0456 | 0.73576 | 0.82567 | 0.8356 | -0.00062 | 89.9521 | 83.9138 | 1.5027 | 0.73747 | 0.00081 | 13.3207 | 11.9727 | 30.2263 | 29.5578
29.5661 | 336.5829 | 1803.6677 | 89.6808 | 25.7168 | 40.0468 | 189.8781 | 41.1847 | 90.1355 | 95.3198 | 96.616 | 99.0067 | 117.3846 | 72.6479 | 26.2781 | 575.8397 | 483.2973 | 102.4009 | 5.2475 | 4.273 | 0.73748 | 0.82567 | 0.8356 | -0.00062 | 89.9544 | 84.2125 | 1.5028 | 0.73605 | 0.00081 | 13.5395 | 12.1889 | 30.2346 | 29.5661
29.5745 | 336.5913 | 1803.8153 | 89.6856 | 25.7798 | 40.0519 | 189.7796 | 41.2136 | 90.2607 | 95.265 | 96.3895 | 99.0045 | 142.8592 | 70.2932 | 24.4846 | 572.3387 | 481.5883 | 102.2298 | 5.2326 | 3.9556 | 0.73677 | 0.82567 | 0.8356 | -0.00062 | 89.9554 | 83.9577 | 1.5116 | 0.73497 | 0.00081 | 13.7063 | 12.3537 | 30.2429 | 29.5745
29.5828 | 336.5996 | 1803.8292 | 89.7382 | 25.7941 | 40.0404 | 189.83 | 41.2214 | 90.611 | 95.3022 | 96.2553 | 99.0077 | 124.0726 | 70.787 | 26.7971 | 572.7606 | 484.952 | 102.7817 | 5.2527 | 3.7564 | 0.73666 | 0.82567 | 0.8356 | -0.00062 | 89.9521 | 83.8214 | 1.5007 | 0.73717 | 0.0008 | 13.3669 | 12.0184 | 30.2513 | 29.5828
29.5911 | 336.608 | 1803.7969 | 89.8181 | 25.6714 | 40.041 | 189.811 | 41.2175 | 90.1173 | 95.307 | 96.4793 | 99.005 | 112.0547 | 71.2552 | 26.8492 | 576.3181 | 485.7669 | 102.5243 | 5.2402 | 4.0773 | 0.73834 | 0.82567 | 0.8356 | -0.00062 | 89.9306 | 84.1707 | 1.5031 | 0.73708 | 0.00081 | 13.3809 | 12.0322 | 30.2596 | 29.5911
29.5995 | 336.6163 | 1803.7284 | 89.5886 | 25.6734 | 40.0316 | 189.8475 | 41.2144 | 90.7452 | 95.2625 | 96.5911 | 99.0045 | 82.0088 | 72.2151 | 28.6496 | 574.8853 | 485.3542 | 102.2118 | 5.2402 | 4.0671 | 0.73602 | 0.82567 | 0.8356 | -0.00062 | 89.9428 | 84.2153 | 1.4978 | 0.73784 | 0.00081 | 13.2639 | 11.9166 | 30.2679 | 29.5995
29.6078 | 336.6246 | 1803.8054 | 89.6572 | 25.7716 | 40.0543 | 189.8727 | 41.2549 | 90.4316 | 95.3063 | 96.5211 | 99.0141 | 142.527 | 69.8642 | 27.9987 | 569.5562 | 485.5085 | 102.4642 | 5.2851 | 3.8814 | 0.73532 | 0.82567 | 0.8356 | -0.00062 | 89.9451 | 84.1943 | 1.4848 | 0.73401 | 0.00081 | 13.8549 | 12.5006 | 30.2763 | 29.6078
29.6161 | 336.633 | 1803.7967 | 89.7237 | 25.8715 | 40.0586 | 189.8768 | 41.196 | 90.173 | 95.2502 | 96.5256 | 99.0187 | 109.1683 | 68.8651 | 30.3131 | 573.7835 | 481.3263 | 102.4805 | 5.2473 | 3.9623 | 0.73708 | 0.82567 | 0.8356 | -0.00062 | 89.9345 | 84.1844 | 1.5043 | 0.737 | 0.00081 | 13.3934 | 12.0446 | 30.2846 | 29.6161
29.6245 | 336.6413 | 1805.36 | 89.7454 | 25.8263 | 40.071 | 189.8075 | 41.2361 | 90.3544 | 95.256 | 96.2785 | 99.0135 | 93.8287 | 68.3745 | 28.2167 | 575.7001 | 483.9414 | 102.3081 | 5.2459 | 3.9548 | 0.73723 | 0.82567 | 0.8356 | -0.00062 | 89.971 | 83.735 | 1.4999 | 0.73618 | 0.0008 | 13.5199 | 12.1696 | 30.2929 | 29.6245
29.6328 | 336.6496 | 1803.7587 | 89.576 | 25.737 | 40.0789 | 189.7205 | 41.2422 | 90.338 | 95.2703 | 96.6989 | 99.0099 | 121.0048 | 71.2692 | 29.4041 | 573.1808 | 483.7136 | 102.3945 | 5.2413 | 4.0733 | 0.73555 | 0.82567 | 0.8356 | -0.00062 | 89.9806 | 83.8743 | 1.5006 | 0.73645 | 0.0008 | 13.4783 | 12.1284 | 30.3013 | 29.6328
29.6411 | 336.658 | 1802.1447 | 89.6264 | 25.8846 | 40.0508 | 189.7989 | 41.242 | 90.5997 | 95.2738 | 96.6367 | 99.0137 | 106.577 | 70.2792 | 28.0133 | 576.4568 | 484.0071 | 102.4159 | 5.2362 | 3.8199 | 0.73781 | 0.82567 | 0.8356 | -0.00062 | 89.9843 | 84.1902 | 1.5043 | 0.73661 | 0.00081 | 13.4534 | 12.1038 | 30.3096 | 29.6411
29.6495 | 336.6663 | 1803.7565 | 89.5268 | 25.8989 | 40.0501 | 189.7723 | 41.2447 | 90.6741 | 95.2347 | 96.7244 | 99.0157 | 75.9818 | 70.2912 | 25.3567 | 575.3986 | 484.0894 | 103.0669 | 5.2703 | 3.9865 | 0.737 | 0.82567 | 0.8356 | -0.00062 | 89.9604 | 84.0264 | 1.5016 | 0.73709 | 0.00081 | 13.3794 | 12.0307 | 30.3179 | 29.6495
29.6578 | 336.6746 | 1803.7988 | 89.5914 | 25.8379 | 40.057 | 189.8936 | 41.2348 | 90.585 | 95.2233 | 96.2276 | 99.0005 | 153.3039 | 70.8007 | 25.544 | 570.0397 | 484.8909 | 102.6723 | 5.228 | 4.0789 | 0.7382 | 0.82567 | 0.8356 | -0.00062 | 89.9441 | 84.1209 | 1.5015 | 0.737 | 0.00081 | 13.3937 | 12.0449 | 30.3263 | 29.6578
29.6661 | 336.683 | 1805.238 | 89.576 | 25.7829 | 40.0356 | 189.7654 | 41.2194 | 90.8084 | 95.237 | 96.7505 | 99.0211 | 115.8594 | 69.7964 | 22.3781 | 574.22 | 485.04 | 102.7721 | 5.2532 | 4.1395 | 0.73565 | 0.82567 | 0.8356 | -0.00062 | 89.896 | 83.9663 | 1.4985 | 0.73593 | 0.00081 | 13.559 | 12.2082 | 30.3346 | 29.6661
29.6745 | 336.6913 | 1803.7757 | 89.6122 | 25.9001 | 40.0431 | 189.7819 | 41.2466 | 90.7843 | 95.1889 | 96.4496 | 99.0251 | 95.8137 | 69.3335 | 25.7855 | 576.2758 | 487.8569 | 102.6431 | 5.2158 | 4.0911 | 0.73736 | 0.82567 | 0.8356 | -0.00062 | 89.9079 | 83.629 | 1.5036 | 0.73597 | 0.0008 | 13.5519 | 12.2012 | 30.3429 | 29.6745
29.6828 | 336.6996 | 1803.7807 | 89.5756 | 25.9579 | 40.058 | 189.7257 | 41.2913 | 90.7951 | 95.1317 | 96.4784 | 99.022 | 125.0659 | 69.3387 | 27.6301 | 575.396 | 485.1881 | 102.2859 | 5.2669 | 3.9811 | 0.73715 | 0.82567 | 0.8356 | -0.00062 | 89.8881 | 84.1824 | 1.503 | 0.73701 | 0.00081 | 13.391 | 12.0422 | 30.3513 | 29.6828
29.6911 | 336.7079 | 1805.4045 | 89.6426 | 26.0133 | 40.0484 | 189.8382 | 41.2755 | 90.5798 | 95.1829 | 96.3159 | 99.0203 | 113.8371 | 70.7907 | 28.5565 | 575.9488 | 485.8145 | 102.8354 | 5.2528 | 3.7769 | 0.73811 | 0.82567 | 0.8356 | -0.00062 | 89.936 | 83.7455 | 1.5005 | 0.73689 | 0.0008 | 13.4097 | 12.0607 | 30.3596 | 29.6911
29.6995 | 336.7163 | 1803.811 | 89.5822 | 25.9969 | 40.0449 | 189.7572 | 41.2952 | 90.6616 | 95.203 | 96.1679 | 99.0171 | 82.8414 | 70.7567 | 28.5223 | 575.7467 | 485.4366 | 102.492 | 5.2168 | 3.8781 | 0.73666 | 0.82567 | 0.8356 | -0.00062 | 89.9485 | 83.8935 | 1.5097 | 0.73583 | 0.00081 | 13.5742 | 12.2232 | 30.3679 | 29.6995
29.7078 | 336.7246 | 1803.8333 | 89.7884 | 26.0242 | 40.0215 | 189.7583 | 41.3049 | 90.2815 | 95.1793 | 96.6637 | 99.0275 | 151.4108 | 71.7493 | 30.958 | 574.4984 | 484.659 | 102.767 | 5.2397 | 4.0456 | 0.73679 | 0.82567 | 0.8356 | -0.00062 | 89.9311 | 84.239 | 1.5018 | 0.73752 | 0.00081 | 13.3127 | 11.9648 | 30.3763 | 29.7078
29.7161 | 336.733 | 1803.9866 | 89.7696 | 26.0179 | 40.0299 | 189.8548 | 41.2392 | 90.1316 | 95.1613 | 96.5725 | 99.0268 | 113.1391 | 71.2533 | 28.9408 | 574.2423 | 485.0265 | 102.5716 | 5.1945 | 4.1076 | 0.73805 | 0.82567 | 0.8356 | -0.00062 | 89.9247 | 84.0789 | 1.5024 | 0.73666 | 0.00081 | 13.4455 | 12.0961 | 30.3846 | 29.7161
29.7245 | 336.7413 | 1803.8149 | 89.5646 | 26.0509 | 40.0425 | 189.8335 | 41.2589 | 90.0643 | 95.1705 | 96.2194 | 99.027 | 84.5371 | 71.2354 | 28.1069 | 576.7007 | 483.6768 | 102.666 | 5.181 | 4.1712 | 0.73663 | 0.82567 | 0.8356 | -0.00062 | 89.9074 | 83.9368 | 1.5015 | 0.73585 | 0.00081 | 13.5703 | 12.2194 | 30.3929 | 29.7245
29.7328 | 336.7496 | 1803.8006 | 89.6629 | 26.0775 | 40.0392 | 189.7495 | 41.2752 | 90.5941 | 95.1545 | 96.6223 | 99.0404 | 123.6988 | 70.3226 | 24.6669 | 573.6482 | 484.3923 | 102.2198 | 5.2341 | 4.0824 | 0.73767 | 0.82567 | 0.8356 | -0.00062 | 89.9176 | 84.2001 | 1.5019 | 0.73737 | 0.00081 | 13.3363 | 11.9881 | 30.4013 | 29.7328
29.7411 | 336.758 | 1803.8155 | 89.5674 | 26.025 | 40.029 | 189.7542 | 41.2643 | 90.5095 | 95.1561 | 96.7236 | 99.029 | 111.9536 | 69.3244 | 25.7615 | 570.9442 | 485.5142 | 102.3078 | 5.2212 | 3.9369 | 0.73617 | 0.82567 | 0.8356 | -0.00062 | 89.8942 | 84.2123 | 1.501 | 0.73705 | 0.00081 | 13.3858 | 12.0371 | 30.4096 | 29.7411
29.7495 | 336.7663 | 1803.7664 | 89.6712 | 25.9938 | 40.0385 | 189.742 | 41.2477 | 89.7923 | 95.1407 | 96.5978 | 99.0297 | 83.4513 | 70.2815 | 28.9185 | 576.1401 | 483.8663 | 102.2444 | 5.2554 | 3.8612 | 0.73675 | 0.82567 | 0.8356 | -0.00062 | 89.9102 | 83.8918 | 1.5008 | 0.73655 | 0.00081 | 13.4624 | 12.1128 | 30.4179 | 29.7495
29.7578 | 336.7746 | 1802.1881 | 89.5521 | 26.0143 | 40.0416 | 189.7791 | 41.2886 | 90.275 | 95.1578 | 96.3257 | 99.0381 | 158.6458 | 70.3322 | 23.4092 | 574.5972 | 485.9631 | 102.3015 | 5.2128 | 3.9289 | 0.73633 | 0.82567 | 0.8356 | -0.00062 | 89.8972 | 83.9427 | 1.5019 | 0.73782 | 0.00081 | 13.2664 | 11.9191 | 30.4263 | 29.7578
29.7661 | 336.783 | 1802.1865 | 89.5118 | 26.0211 | 40.0169 | 189.6645 | 41.2098 | 90.3749 | 95.1264 | 96.4071 | 99.0293 | 116.0809 | 70.7929 | 27.1556 | 571.809 | 482.8604 | 102.4571 | 5.1955 | 4.0993 | 0.73604 | 0.82567 | 0.8356 | -0.00062 | 89.8878 | 83.777 | 1.5015 | 0.73527 | 0.0008 | 13.66 | 12.3079 | 30.4346 | 29.7661
29.7745 | 336.7913 | 1802.3527 | 89.527 | 26.0268 | 40.0189 | 189.6342 | 41.2298 | 90.6033 | 95.1538 | 96.4996 | 99.0375 | 80.3873 | 70.3003 | 30.258 | 573.4359 | 485.8621 | 102.5287 | 5.181 | 4.1732 | 0.73628 | 0.82567 | 0.8356 | -0.00062 | 89.918 | 83.9493 | 1.4977 | 0.73545 | 0.00081 | 13.6328 | 12.2811 | 30.4429 | 29.7745
29.7828 | 336.7996 | 1805.2079 | 89.6671 | 25.974 | 40.0305 | 189.7651 | 41.2888 | 90.172 | 95.1476 | 96.6136 | 99.0327 | 130.4436 | 71.7104 | 26.2579 | 573.8696 | 488.4943 | 102.8384 | 5.2052 | 4.3551 | 0.73743 | 0.82567 | 0.8356 | -0.00062 | 89.9168 | 84.0712 | 1.5029 | 0.73593 | 0.00081 | 13.5581 | 12.2073 | 30.4513 | 29.7828
29.7911 | 336.808 | 1805.362 | 89.7745 | 25.9352 | 40.0188 | 189.751 | 41.2694 | 90.6296 | 95.113 | 96.732 | 99.0348 | 111.9482 | 70.2718 | 24.7453 | 574.8643 | 485.5111 | 102.932 | 5.2158 | 4.0331 | 0.73644 | 0.82567 | 0.8356 | -0.00062 | 89.9139 | 84.089 | 1.5 | 0.73637 | 0.00081 | 13.4908 | 12.1408 | 30.4596 | 29.7911
29.7995 | 336.8163 | 1805.4157 | 89.5415 | 25.9415 | 40.0102 | 189.7784 | 41.2683 | 90.695 | 95.1564 | 96.3138 | 99.0199 | 104.5934 | 69.345 | 26.4245 | 575.0562 | 485.0255 | 102.5345 | 5.2605 | 3.7837 | 0.73786 | 0.82567 | 0.8356 | -0.00062 | 89.8608 | 83.896 | 1.5073 | 0.73674 | 0.00081 | 13.4327 | 12.0834 | 30.4679 | 29.7995
29.8078 | 336.8246 | 1805.3572 | 89.7668 | 26.1508 | 39.9997 | 189.785 | 41.2934 | 90.261 | 95.1098 | 96.4699 | 99.0238 | 167.3665 | 68.8873 | 25.8208 | 577.3442 | 484.6781 | 102.6346 | 5.204 | 3.7105 | 0.73578 | 0.82567 | 0.8356 | -0.00062 | 89.8986 | 83.8589 | 1.4981 | 0.73731 | 0.0008 | 13.3453 | 11.9971 | 30.4763 | 29.8078
29.8161 | 336.8329 | 1803.7786 | 89.4841 | 26.1994 | 40.0078 | 189.6518 | 41.2168 | 90.1788 | 95.1333 | 96.6103 | 99.0237 | 115.4433 | 69.8068 | 27.7154 | 571.8066 | 483.4382 | 102.3019 | 5.2445 | 3.8447 | 0.73559 | 0.82567 | 0.8356 | -0.00062 | 89.8875 | 83.8086 | 1.5019 | 0.73709 | 0.0008 | 13.379 | 12.0303 | 30.4846 | 29.8161
29.8245 | 336.8413 | 1802.3653 | 89.6998 | 26.4389 | 40.0154 | 189.7196 | 41.2215 | 90.0612 | 95.1334 | 96.3593 | 99.0327 | 84.7607 | 70.2806 | 27.8694 | 573.7569 | 485.1192 | 102.6235 | 5.2664 | 4.0619 | 0.73564 | 0.82567 | 0.8356 | -0.00062 | 89.8915 | 84.1325 | 1.5007 | 0.73566 | 0.00081 | 13.6002 | 12.2489 | 30.4929 | 29.8245
29.8328 | 336.8496 | 1805.3999 | 89.6312 | 26.5592 | 39.9968 | 189.8014 | 41.259 | 90.7798 | 95.1499 | 96.2365 | 99.0226 | 125.9168 | 70.2666 | 27.0775 | 576.273 | 483.812 | 102.2175 | 5.2406 | 3.9957 | 0.73689 | 0.82567 | 0.8356 | -0.00062 | 89.8591 | 83.9652 | 1.5047 | 0.73563 | 0.00081 | 13.604 | 12.2527 | 30.5013 | 29.8328
29.8411 | 336.858 | 1802.2147 | 89.6297 | 26.827 | 39.9962 | 189.8376 | 41.22 | 90.8678 | 95.1016 | 96.5238 | 99.0406 | 111.6128 | 69.8475 | 32.0797 | 574.7069 | 484.6817 | 102.4053 | 5.2065 | 3.9683 | 0.73777 | 0.82567 | 0.8356 | -0.00062 | 89.8597 | 83.909 | 1.5012 | 0.73693 | 0.00081 | 13.4037 | 12.0548 | 30.5096 | 29.8411
29.8495 | 336.8663 | 1803.789 | 89.3723 | 26.9327 | 39.9948 | 189.7747 | 41.2416 | 90.0869 | 95.1419 | 96.6748 | 99.0326 | 87.6095 | 70.7434 | 26.4401 | 575.0571 | 484.9877 | 102.5563 | 5.2301 | 3.9133 | 0.73584 | 0.82567 | 0.8356 | -0.00062 | 89.828 | 83.9959 | 1.4993 | 0.7365 | 0.00081 | 13.4698 | 12.1201 | 30.5179 | 29.8495
29.8578 | 336.8746 | 1803.743 | 89.6451 | 27.1578 | 40.0004 | 189.9787 | 41.2837 | 90.5846 | 95.1487 | 96.3905 | 99.0324 | 159.873 | 70.3131 | 25.5909 | 576.1232 | 485.5225 | 102.4042 | 5.2498 | 3.8619 | 0.73757 | 0.82567 | 0.8356 | -0.00062 | 89.7998 | 84.2792 | 1.5019 | 0.73715 | 0.00081 | 13.3709 | 12.0223 | 30.5263 | 29.8578
29.8661 | 336.883 | 1805.3829 | 89.4901 | 27.3166 | 40.0013 | 190.0362 | 41.211 | 89.7736 | 95.0784 | 96.5133 | 99.0241 | 120.8102 | 68.411 | 23.8634 | 574.6776 | 485.2222 | 102.4797 | 5.2245 | 3.8858 | 0.73801 | 0.82567 | 0.8356 | -0.00062 | 89.8027 | 84.253 | 1.5023 | 0.73645 | 0.00081 | 13.4784 | 12.1286 | 30.5346 | 29.8661
29.8745 | 336.8913 | 1803.8426 | 89.5601 | 27.4059 | 39.9948 | 189.9107 | 41.1849 | 90.4733 | 95.1173 | 96.4804 | 99.0289 | 98.2495 | 67.8987 | 25.7638 | 573.7093 | 484.2002 | 102.3951 | 5.1743 | 3.9447 | 0.73805 | 0.82567 | 0.8356 | -0.00062 | 89.8178 | 83.994 | 1.4999 | 0.73682 | 0.00081 | 13.4205 | 12.0713 | 30.5429 | 29.8745
29.8828 | 336.8996 | 1803.598 | 89.353 | 27.3825 | 39.9805 | 189.9537 | 41.1955 | 89.6714 | 95.1556 | 96.4812 | 99.0401 | 119.3209 | 69.334 | 26.9143 | 576.9465 | 485.3983 | 102.4557 | 5.1847 | 4.0103 | 0.73813 | 0.82567 | 0.8356 | -0.00062 | 89.7942 | 84.1816 | 1.5036 | 0.73657 | 0.00081 | 13.4602 | 12.1106 | 30.5513 | 29.8828
29.8911 | 336.908 | 1805.384 | 89.5357 | 27.5199 | 39.9816 | 190.1041 | 41.2056 | 90.2308 | 95.1474 | 96.4145 | 99.03 | 106.3419 | 72.2205 | 26.0823 | 573.1053 | 485.5738 | 102.8041 | 5.1995 | 4.1122 | 0.73667 | 0.82567 | 0.8356 | -0.00062 | 89.8124 | 84.5883 | 1.501 | 0.73791 | 0.00081 | 13.253 | 11.9058 | 30.5596 | 29.8911
29.8995 | 336.9163 | 1805.543 | 89.5176 | 27.5682 | 40 | 190.1203 | 41.2193 | 90.5683 | 95.1322 | 96.1185 | 99.0295 | 78.3155 | 70.8019 | 26.3139 | 570.8101 | 485.1668 | 102.5717 | 5.1615 | 3.7236 | 0.73877 | 0.82567 | 0.8356 | -0.00062 | 89.7803 | 83.928 | 1.5027 | 0.73724 | 0.00081 | 13.3569 | 12.0085 | 30.5679 | 29.8995
29.9078 | 336.9246 | 1805.4344 | 89.6201 | 27.6914 | 40.0001 | 190.0716 | 41.2434 | 90.6132 | 95.1109 | 96.5232 | 99.0356 | 154.2642 | 68.3831 | 31.8346 | 575.8644 | 485.7524 | 102.7458 | 5.2117 | 3.6095 | 0.73546 | 0.82567 | 0.8356 | -0.00062 | 89.8033 | 83.9054 | 1.4971 | 0.73623 | 0.00081 | 13.5114 | 12.1611 | 30.5763 | 29.9078
29.9161 | 336.933 | 1805.4155 | 89.3791 | 27.7867 | 39.984 | 190.0262 | 41.1423 | 90.5051 | 95.0921 | 96.4267 | 99.0286 | 114.6292 | 70.328 | 28.1065 | 577.32 | 482.3623 | 102.8069 | 5.1649 | 3.975 | 0.73619 | 0.82567 | 0.8356 | -0.00062 | 89.807 | 83.465 | 1.5023 | 0.73642 | 0.0008 | 13.4822 | 12.1323 | 30.5846 | 29.9161
29.9245 | 336.9413 | 1802.1992 | 89.5225 | 27.6331 | 39.9705 | 190.1764 | 41.1262 | 90.2405 | 95.0697 | 96.3404 | 99.031 | 97.1233 | 70.3294 | 27.1301 | 571.1028 | 483.1001 | 102.9781 | 5.1822 | 4.0836 | 0.73451 | 0.82567 | 0.8356 | -0.00062 | 89.7936 | 83.5625 | 1.5086 | 0.7345 | 0.0008 | 13.7795 | 12.4261 | 30.5929 | 29.9245
29.9328 | 336.9496 | 1802.2166 | 89.4729 | 27.2612 | 39.9731 | 190.116 | 41.1101 | 90.1646 | 95.0923 | 96.6587 | 99.0341 | 123.2798 | 69.3287 | 24.5299 | 572.7813 | 482.8267 | 102.7351 | 5.1437 | 3.977 | 0.73681 | 0.82567 | 0.8356 | -0.00062 | 89.8302 | 84.1044 | 1.5027 | 0.73542 | 0.00081 | 13.637 | 12.2852 | 30.6013 | 29.9328
29.9411 | 336.9579 | 1803.9539 | 89.5275 | 27.0362 | 39.9992 | 189.9574 | 41.0478 | 90.4882 | 95.0725 | 96.5867 | 99.031 | 112.6796 | 68.9336 | 28.1927 | 573.941 | 485.3812 | 102.5237 | 5.1281 | 3.804 | 0.7372 | 0.82567 | 0.8356 | -0.00062 | 89.8359 | 83.8174 | 1.5017 | 0.73745 | 0.0008 | 13.3244 | 11.9764 | 30.6096 | 29.9411
29.9495 | 336.9663 | 1802.1661 | 89.3463 | 26.9344 | 39.9778 | 189.9192 | 41.0744 | 89.9848 | 95.1028 | 96.4292 | 99.0433 | 77.0613 | 68.859 | 26.6236 | 575.4075 | 485.156 | 102.6891 | 5.1357 | 3.7442 | 0.73736 | 0.82567 | 0.8356 | -0.00062 | 89.8059 | 84.387 | 1.501 | 0.73705 | 0.00081 | 13.3851 | 12.0364 | 30.6179 | 29.9495
29.9578 | 336.9746 | 1802.2128 | 89.5624 | 26.9083 | 39.9784 | 189.8998 | 41.0591 | 90.7349 | 95.0785 | 96.5111 | 99.025 | 149.7547 | 71.2334 | 27.356 | 576.1014 | 483.4242 | 102.5428 | 5.1629 | 4.0853 | 0.7362 | 0.82567 | 0.8356 | -0.00062 | 89.791 | 84.1447 | 1.498 | 0.73674 | 0.00081 | 13.4329 | 12.0836 | 30.6263 | 29.9578
29.9661 | 336.983 | 1803.7725 | 89.4832 | 26.8864 | 39.9663 | 189.8842 | 41.0063 | 90.2927 | 95.0611 | 96.5227 | 99.0298 | 113.2493 | 69.4153 | 30.4609 | 576.0933 | 482.8697 | 102.6728 | 5.1555 | 4.1098 | 0.73654 | 0.82567 | 0.8356 | -0.00062 | 89.8383 | 84.3543 | 1.4984 | 0.73589 | 0.00081 | 13.5647 | 12.2138 | 30.6346 | 29.9661
29.9745 | 336.9913 | 1805.3731 | 89.613 | 26.8478 | 39.9507 | 189.9559 | 40.9785 | 90.4894 | 95.0312 | 96.6809 | 99.0291 | 85.2297 | 69.3597 | 26.2284 | 570.5665 | 484.7169 | 102.8403 | 5.1447 | 3.9451 | 0.73624 | 0.82567 | 0.8356 | -0.00062 | 89.7776 | 84.4493 | 1.4996 | 0.73669 | 0.00081 | 13.4406 | 12.0912 | 30.6429 | 29.9745
29.9828 | 336.9996 | 1803.7935 | 89.2807 | 26.8263 | 39.9438 | 190.0219 | 40.9647 | 89.991 | 95.0506 | 96.1897 | 99.0347 | 121.2605 | 71.2638 | 25.0574 | 573.2628 | 485.1503 | 102.2976 | 5.1791 | 3.8712 | 0.73524 | 0.82567 | 0.8356 | -0.00062 | 89.8073 | 84.3313 | 1.4986 | 0.73692 | 0.00081 | 13.4048 | 12.0559 | 30.6513 | 29.9828
29.9911 | 337.008 | 1803.7852 | 89.5356 | 26.644 | 39.9421 | 189.8202 | 40.9348 | 90.4523 | 95.0476 | 96.1943 | 99.0338 | 111.1257 | 69.3894 | 27.4714 | 577.0619 | 483.5324 | 102.0747 | 5.1765 | 3.6505 | 0.73707 | 0.82567 | 0.8356 | -0.00062 | 89.7646 | 84.1084 | 1.499 | 0.73699 | 0.00081 | 13.395 | 12.0462 | 30.6596 | 29.9911
29.9995 | 337.0163 | 1805.386 | 89.3699 | 26.686 | 39.9085 | 189.7988 | 40.9153 | 90.0723 | 95.0523 | 96.5594 | 99.0328 | 87.0305 | 71.7047 | 25.4382 | 575.321 | 485.4236 | 102.2697 | 5.1509 | 3.939 | 0.73734 | 0.82567 | 0.8356 | -0.00062 | 89.7859 | 84.0834 | 1.5022 | 0.73624 | 0.00081 | 13.5103 | 12.1601 | 30.6679 | 29.9995
30.017 | 337.7022 | 1805.4039 | 89.6225 | 25.5176 | 38.5533 | 192.2565 | 40.2481 | 90.7955 | 95.2207 | 96.898 | 99.098 | 116.0644 | 67.9244 | 30.087 | 574.4988 | 486.151 | 102.7145 | 4.8362 | 3.6618 | 0.81554 | 0.82567 | 0.8356 | -0.00062 | 90.5101 | 149.7458 | 1.5012 | 0.81572 | 0.00143 | 2.4417 | 1.2223 | 31.3539 | 30.017
30.0172 | 337.7025 | 1802.1482 | 89.6272 | 25.5296 | 38.549 | 192.2246 | 40.2452 | 90.6483 | 95.2147 | 96.7805 | 99.0961 | 111.1206 | 68.3984 | 33.1332 | 575.2538 | 486.4663 | 102.3598 | 4.8348 | 3.5252 | 0.8156 | 0.82567 | 0.8356 | -0.00062 | 90.514 | 149.9648 | 1.4966 | 0.81606 | 0.00144 | 2.3993 | 1.1803 | 31.3542 | 30.0172
30.0208 | 337.7061 | 1808.6014 | 89.6323 | 25.5231 | 38.5583 | 192.1914 | 40.2174 | 90.1175 | 95.2305 | 96.4837 | 99.0928 | 105.1277 | 68.3559 | 27.7498 | 570.2141 | 490.7521 | 102.6031 | 4.8513 | 3.5672 | 0.79255 | 0.82567 | 0.8356 | -0.00062 | 90.0623 | 116.7801 | 0.64385 | 0.79752 | 0.00112 | 4.7818 | 3.5349 | 31.3578 | 30.0208
30.0292 | 337.7145 | 1807.0159 | 89.6353 | 25.4971 | 38.5736 | 192.2957 | 40.2614 | 90.6661 | 95.2421 | 96.5859 | 99.0986 | 148.9116 | 68.882 | 28.0451 | 577.5004 | 488.121 | 102.4202 | 4.8695 | 3.8963 | 0.60812 | 0.82567 | 0.8356 | -0.00062 | 90.177 | 52.6194 | 0.98738 | 0.59443 | 0.0005 | 40.6069 | 38.935 | 31.3661 | 30.0292
30.0375 | 337.7228 | 1805.3825 | 89.7151 | 25.4493 | 38.5968 | 192.356 | 40.2861 | 89.9154 | 95.2526 | 96.6462 | 99.0963 | 117.3126 | 69.3466 | 30.3064 | 574.8245 | 488.0335 | 102.3479 | 4.8712 | 3.9698 | 0.75575 | 0.82567 | 0.8356 | -0.00062 | 90.7548 | 87.4423 | 1.2673 | 0.75904 | 0.00084 | 10.097 | 8.7873 | 31.3744 | 30.0375
30.0459 | 337.7311 | 1803.7636 | 89.4999 | 25.5078 | 38.5966 | 192.4045 | 40.338 | 90.9261 | 95.1691 | 96.6778 | 99.0968 | 108.1789 | 69.8597 | 29.5148 | 573.2506 | 485.579 | 102.5299 | 4.8516 | 3.9957 | 0.72296 | 0.82567 | 0.8356 | -0.00062 | 89.8168 | 77.0605 | 1.4395 | 0.72027 | 0.00074 | 16.0291 | 14.649 | 31.3828 | 30.0459
30.0542 | 337.7395 | 1803.9659 | 89.4754 | 25.5811 | 38.6106 | 192.3759 | 40.3677 | 90.6069 | 95.2069 | 96.8974 | 99.0995 | 82.6734 | 69.3822 | 31.5936 | 574.6741 | 487.0892 | 102.67 | 4.8521 | 3.9622 | 0.74886 | 0.82567 | 0.8356 | -0.00062 | 90.1904 | 88.4999 | 1.4707 | 0.74923 | 0.00085 | 11.5405 | 10.2137 | 31.3911 | 30.0542
30.0625 | 337.7478 | 1805.4082 | 89.5693 | 25.7246 | 38.6084 | 192.3674 | 40.3736 | 90.951 | 95.1986 | 96.964 | 99.1088 | 137.1054 | 69.8562 | 31.5359 | 574.3488 | 486.2913 | 102.4406 | 4.8285 | 4.0162 | 0.73412 | 0.82567 | 0.8356 | -0.00062 | 90.0347 | 81.4535 | 1.4765 | 0.7335 | 0.00078 | 13.9337 | 12.5785 | 31.3994 | 30.0625
30.0709 | 337.7561 | 1803.7738 | 89.6767 | 25.6744 | 38.6323 | 192.3741 | 40.34 | 90.5514 | 95.1798 | 96.9324 | 99.109 | 111.0365 | 70.2752 | 26.9916 | 571.0326 | 485.1301 | 102.5307 | 4.8253 | 3.8354 | 0.7379 | 0.82567 | 0.8356 | -0.00062 | 90.0499 | 83.4346 | 1.5113 | 0.73627 | 0.0008 | 13.5058 | 12.1556 | 31.4078 | 30.0709
30.0792 | 337.7645 | 1803.8149 | 89.5814 | 25.6801 | 38.6555 | 192.3545 | 40.3856 | 90.9471 | 95.1968 | 96.6004 | 99.0896 | 92.6161 | 68.3994 | 22.8386 | 575.8394 | 487.2176 | 102.4655 | 4.8354 | 3.7319 | 0.74027 | 0.82567 | 0.8356 | -0.00062 | 90.0705 | 85.0674 | 1.5032 | 0.74 | 0.00082 | 12.9334 | 11.59 | 31.4161 | 30.0792
30.0875 | 337.7728 | 1802.3209 | 89.6355 | 25.7488 | 38.6435 | 192.3126 | 40.4527 | 90.8293 | 95.1728 | 96.9963 | 99.1051 | 116.7796 | 67.895 | 21.5184 | 577.4924 | 486.5129 | 102.4388 | 4.8452 | 3.9242 | 0.74095 | 0.82567 | 0.8356 | -0.00062 | 90.0172 | 84.6219 | 1.501 | 0.74047 | 0.00081 | 12.8606 | 11.5181 | 31.4244 | 30.0875
30.0959 | 337.7811 | 1803.7852 | 89.6586 | 25.6654 | 38.6585 | 192.3206 | 40.4296 | 90.6192 | 95.2059 | 97.0851 | 99.1033 | 106.0422 | 67.4325 | 22.531 | 574.9331 | 486.5507 | 102.5498 | 4.8738 | 3.8508 | 0.73735 | 0.82567 | 0.8356 | -0.00062 | 90.0157 | 83.5057 | 1.4988 | 0.73801 | 0.0008 | 13.237 | 11.8901 | 31.4328 | 30.0959
30.1042 | 337.7895 | 1803.7439 | 89.7928 | 25.816 | 38.6828 | 192.4593 | 40.4674 | 90.2895 | 95.2163 | 96.7675 | 99.1094 | 84.8324 | 70.8012 | 25.13 | 574.6699 | 486.8453 | 102.3234 | 4.8688 | 4.2664 | 0.7387 | 0.82567 | 0.8356 | -0.00062 | 90.0123 | 83.5868 | 1.5046 | 0.73855 | 0.0008 | 13.1552 | 11.8092 | 31.4411 | 30.1042
30.1125 | 337.7978 | 1803.8355 | 89.5306 | 25.8745 | 38.6841 | 192.4266 | 40.5101 | 90.4774 | 95.19 | 96.6813 | 99.1104 | 161.7023 | 69.3803 | 26.2564 | 576.332 | 486.7065 | 102.6282 | 4.853 | 3.9272 | 0.73913 | 0.82567 | 0.8356 | -0.00062 | 90.0134 | 83.9526 | 1.5026 | 0.73875 | 0.00081 | 13.1241 | 11.7785 | 31.4494 | 30.1125
30.1209 | 337.8062 | 1805.4098 | 89.5813 | 25.8462 | 38.6714 | 192.3742 | 40.4786 | 90.4929 | 95.1396 | 96.5063 | 99.1044 | 118.6269 | 69.8052 | 27.7678 | 574.143 | 485.8803 | 102.5356 | 4.8127 | 3.648 | 0.73844 | 0.82567 | 0.8356 | -0.00062 | 90.0204 | 83.8372 | 1.4755 | 0.73889 | 0.0008 | 13.1024 | 11.7571 | 31.4578 | 30.1209
30.1292 | 337.8145 | 1802.3595 | 89.7044 | 25.9024 | 38.6793 | 192.412 | 40.4867 | 90.9504 | 95.1574 | 96.6738 | 99.1095 | 87.3748 | 68.8685 | 33.3846 | 574.0365 | 485.9367 | 102.7717 | 4.8486 | 3.6634 | 0.73736 | 0.82567 | 0.8356 | -0.00062 | 89.9964 | 84.4115 | 1.5014 | 0.73889 | 0.00081 | 13.103 | 11.7576 | 31.4661 | 30.1292
30.1375 | 337.8228 | 1803.8688 | 89.6375 | 25.9262 | 38.7018 | 192.4391 | 40.5251 | 90.6503 | 95.1649 | 96.8329 | 99.1173 | 123.0625 | 69.813 | 32.7703 | 576.7686 | 485.259 | 102.6644 | 4.8578 | 3.713 | 0.73962 | 0.82567 | 0.8356 | -0.00062 | 90.0223 | 84.3224 | 1.5022 | 0.73978 | 0.00081 | 12.9672 | 11.6234 | 31.4744 | 30.1375
30.1458 | 337.8311 | 1803.7429 | 89.7708 | 25.9789 | 38.7254 | 192.4223 | 40.5232 | 90.7202 | 95.201 | 97.0178 | 99.105 | 111.6645 | 68.3762 | 29.4072 | 573.2654 | 484.6388 | 102.5979 | 4.8506 | 3.7189 | 0.73923 | 0.82567 | 0.8356 | -0.00062 | 89.9817 | 84.2502 | 1.5023 | 0.73911 | 0.00081 | 13.0692 | 11.7242 | 31.4828 | 30.1458
30.1542 | 337.8395 | 1805.3812 | 89.6235 | 26.0603 | 38.7342 | 192.4474 | 40.5563 | 90.6017 | 95.1223 | 96.4837 | 99.1024 | 88.8104 | 68.3661 | 27.4014 | 572.5628 | 485.1746 | 102.3433 | 4.8321 | 3.8394 | 0.73768 | 0.82567 | 0.8356 | -0.00062 | 90.0329 | 84.1977 | 1.5016 | 0.73902 | 0.00081 | 13.0823 | 11.7372 | 31.4911 | 30.1542
30.1625 | 337.8478 | 1803.7849 | 89.8465 | 25.9945 | 38.7476 | 192.4506 | 40.5985 | 90.6034 | 95.1454 | 96.9728 | 99.1067 | 162.7892 | 68.8833 | 25.2617 | 576.9506 | 485.682 | 102.6043 | 4.8454 | 3.9409 | 0.7387 | 0.82567 | 0.8356 | -0.00062 | 89.9615 | 83.8833 | 1.5017 | 0.73821 | 0.0008 | 13.2073 | 11.8607 | 31.4994 | 30.1625
30.1709 | 337.8561 | 1803.7923 | 89.6894 | 25.9992 | 38.7474 | 192.446 | 40.5438 | 90.6587 | 95.1014 | 97.0066 | 99.1084 | 115.9121 | 69.8094 | 25.6774 | 574.711 | 485.6825 | 102.3702 | 4.8575 | 3.9388 | 0.7385 | 0.82567 | 0.8356 | -0.00062 | 89.9864 | 84.2186 | 1.5017 | 0.73852 | 0.00081 | 13.1593 | 11.8132 | 31.5078 | 30.1709
30.1792 | 337.8645 | 1806.9815 | 89.7524 | 26.0517 | 38.7495 | 192.5767 | 40.5656 | 90.7433 | 95.1023 | 96.8525 | 99.1035 | 90.52 | 69.7948 | 26.7949 | 572.0329 | 487.7006 | 102.6186 | 4.8358 | 3.8601 | 0.73711 | 0.82567 | 0.8356 | -0.00062 | 89.9989 | 84.2832 | 1.5092 | 0.73707 | 0.00081 | 13.3831 | 12.0344 | 31.5161 | 30.1792
30.1875 | 337.8728 | 1803.7885 | 89.8647 | 26.2783 | 38.7594 | 192.5913 | 40.5358 | 90.4136 | 95.1281 | 96.5704 | 99.1091 | 119.61 | 68.8545 | 22.8845 | 573.2836 | 485.8917 | 102.4545 | 4.8536 | 3.7905 | 0.73866 | 0.82567 | 0.8356 | -0.00062 | 89.9557 | 84.0115 | 1.5021 | 0.73699 | 0.00081 | 13.3953 | 12.0465 | 31.5244 | 30.1875
30.1959 | 337.8811 | 1805.4305 | 89.8208 | 26.6064 | 38.7533 | 192.6822 | 40.5724 | 90.656 | 95.1783 | 96.6885 | 99.0988 | 108.0473 | 68.4569 | 27.6896 | 573.9935 | 485.9429 | 102.2168 | 4.8644 | 3.9552 | 0.737 | 0.82567 | 0.8356 | -0.00062 | 89.9475 | 83.5516 | 1.4985 | 0.73848 | 0.0008 | 13.1653 | 11.8192 | 31.5328 | 30.1959
30.2042 | 337.8895 | 1805.4659 | 89.735 | 26.7679 | 38.7566 | 192.7694 | 40.6157 | 90.6271 | 95.1529 | 96.8511 | 99.1096 | 76.5089 | 68.8464 | 31.5539 | 574.4669 | 485.1751 | 102.2668 | 4.8569 | 3.9964 | 0.7381 | 0.82567 | 0.8356 | -0.00062 | 89.9698 | 84.0642 | 1.4924 | 0.73784 | 0.00081 | 13.2639 | 11.9166 | 31.5411 | 30.2042
30.2125 | 337.8978 | 1803.8291 | 89.8097 | 26.928 | 38.7649 | 192.7789 | 40.6094 | 90.6842 | 95.1382 | 96.96 | 99.1089 | 146.2172 | 68.3741 | 24.9166 | 575.5947 | 486.2535 | 102.2647 | 4.8605 | 3.8733 | 0.73857 | 0.82567 | 0.8356 | -0.00062 | 89.93 | 83.7949 | 1.5019 | 0.73809 | 0.0008 | 13.2261 | 11.8793 | 31.5494 | 30.2125
30.2209 | 337.9061 | 1802.3205 | 89.7591 | 27.1346 | 38.7708 | 192.9422 | 40.5772 | 90.5503 | 95.1221 | 96.4779 | 99.104 | 109.6786 | 68.8696 | 25.0537 | 575.1848 | 485.5008 | 102.6992 | 4.8369 | 3.6484 | 0.73807 | 0.82567 | 0.8356 | -0.00062 | 89.912 | 83.9599 | 1.502 | 0.73871 | 0.00081 | 13.1308 | 11.7851 | 31.5578 | 30.2209
30.2292 | 337.9145 | 1803.8178 | 89.6443 | 27.2988 | 38.7775 | 192.9644 | 40.6013 | 90.2879 | 95.1534 | 96.8629 | 99.1169 | 93.7418 | 68.8616 | 28.0333 | 570.148 | 486.8039 | 102.773 | 4.8501 | 3.657 | 0.73834 | 0.82567 | 0.8356 | -0.00062 | 89.9053 | 84.3444 | 1.5007 | 0.7381 | 0.00081 | 13.2243 | 11.8775 | 31.5661 | 30.2292
30.2375 | 337.9228 | 1803.8044 | 89.7733 | 27.4143 | 38.7659 | 192.9672 | 40.6223 | 90.7543 | 95.1293 | 96.6955 | 99.1131 | 115.9714 | 69.3202 | 29.0091 | 573.459 | 485.6261 | 102.5124 | 4.8534 | 3.7862 | 0.73698 | 0.82567 | 0.8356 | -0.00062 | 89.9083 | 83.6142 | 1.5005 | 0.73892 | 0.0008 | 13.098 | 11.7527 | 31.5744 | 30.2375
30.2459 | 337.9312 | 1803.806 | 89.3435 | 27.4975 | 38.7646 | 193.0303 | 40.574 | 90.0756 | 95.1159 | 96.7572 | 99.1083 | 103.8153 | 70.2619 | 29.2486 | 576.9828 | 485.4423 | 102.5432 | 4.8275 | 3.9991 | 0.73882 | 0.82567 | 0.8356 | -0.00062 | 89.8729 | 84.1569 | 1.5029 | 0.73788 | 0.00081 | 13.2581 | 11.9108 | 31.5828 | 30.2459
30.2542 | 337.9395 | 1803.8017 | 89.5688 | 27.6129 | 38.7652 | 193.1 | 40.5864 | 89.8148 | 95.0967 | 96.6133 | 99.1232 | 81.3398 | 69.3492 | 26.983 | 575.2497 | 486.6905 | 102.7908 | 4.8303 | 3.9333 | 0.73784 | 0.82567 | 0.8356 | -0.00062 | 89.8967 | 83.8053 | 1.5018 | 0.73835 | 0.0008 | 13.1863 | 11.84 | 31.5911 | 30.2542
30.2625 | 337.9478 | 1802.145 | 89.4876 | 27.5647 | 38.7792 | 193.6259 | 40.6335 | 90.1249 | 95.1168 | 96.9596 | 99.1085 | 150.6029 | 67.4172 | 29.8389 | 574.8175 | 483.2497 | 102.7243 | 4.7783 | 3.8202 | 0.73703 | 0.82567 | 0.8356 | -0.00062 | 89.8936 | 84.0935 | 1.5005 | 0.73816 | 0.00081 | 13.2148 | 11.868 | 31.5994 | 30.2625
30.2708 | 337.9561 | 1803.8181 | 89.4867 | 27.5545 | 38.7607 | 193.9101 | 40.585 | 90.0263 | 95.1372 | 96.9581 | 99.1029 | 112.3199 | 67.443 | 26.3056 | 577.1759 | 487.3273 | 102.5235 | 4.8036 | 3.6408 | 0.73746 | 0.82567 | 0.8356 | -0.00062 | 89.8782 | 84.0204 | 1.5024 | 0.73771 | 0.00081 | 13.2842 | 11.9367 | 31.6078 | 30.2708
30.2792 | 337.9645 | 1802.1794 | 89.5593 | 27.6849 | 38.7493 | 193.9222 | 40.575 | 90.4669 | 95.0909 | 96.5966 | 99.114 | 80.7297 | 68.8519 | 23.3448 | 574.4662 | 487.4521 | 102.3595 | 4.7824 | 3.7294 | 0.73843 | 0.82567 | 0.8356 | -0.00062 | 89.8823 | 83.8807 | 1.5003 | 0.7378 | 0.00081 | 13.2702 | 11.9228 | 31.6161 | 30.2792
30.2875 | 337.9728 | 1802.2206 | 89.3748 | 27.7169 | 38.7582 | 193.9998 | 40.5809 | 90.3554 | 95.0671 | 96.8367 | 99.1065 | 127.5945 | 68.8803 | 21.0817 | 573.9965 | 487.2 | 102.4945 | 4.7546 | 4.0046 | 0.73803 | 0.82567 | 0.8356 | -0.00062 | 89.8889 | 84.186 | 1.5013 | 0.73763 | 0.00081 | 13.2956 | 11.9479 | 31.6244 | 30.2875
30.2958 | 337.9811 | 1805.35 | 89.2895 | 27.7847 | 38.7157 | 194.0545 | 40.5254 | 89.9807 | 95.0315 | 96.8719 | 99.1117 | 109.154 | 69.3377 | 25.6272 | 574.1001 | 486.4694 | 102.4544 | 4.7664 | 4.0847 | 0.73793 | 0.82567 | 0.8356 | -0.00062 | 89.8417 | 83.7425 | 1.5018 | 0.73857 | 0.0008 | 13.1512 | 11.8052 | 31.6328 | 30.2958
30.3042 | 337.9895 | 1803.8003 | 89.444 | 27.6352 | 38.7089 | 194.1537 | 40.5142 | 90.4978 | 95.0895 | 96.7458 | 99.1118 | 100.5304 | 68.8859 | 24.1577 | 574.5095 | 486.4632 | 102.0571 | 4.7019 | 3.9157 | 0.73764 | 0.82567 | 0.8356 | -0.00062 | 89.8531 | 84.2719 | 1.5016 | 0.73698 | 0.00081 | 13.3961 | 12.0473 | 31.6411 | 30.3042
30.3125 | 337.9978 | 1804.3006 | 89.451 | 27.2722 | 38.7244 | 193.9743 | 40.5226 | 90.1506 | 95.1037 | 96.5931 | 99.1092 | 175.7595 | 70.3265 | 26.5918 | 573.5234 | 487.3097 | 102.4235 | 4.7536 | 3.8256 | 0.73856 | 0.82567 | 0.8356 | -0.00062 | 89.8884 | 84.314 | 1.5015 | 0.73821 | 0.00081 | 13.2076 | 11.861 | 31.6494 | 30.3125
30.3208 | 338.0061 | 1803.811 | 89.6179 | 27.1432 | 38.7278 | 194.1323 | 40.4445 | 90.6071 | 95.0502 | 96.8684 | 99.1172 | 120.62 | 67.8828 | 31.5367 | 576.6665 | 485.7747 | 102.1613 | 4.7446 | 3.5493 | 0.73816 | 0.82567 | 0.8356 | -0.00062 | 89.8355 | 84.3669 | 1.5006 | 0.73712 | 0.00081 | 13.3746 | 12.026 | 31.6578 | 30.3208
30.3292 | 338.0145 | 1803.8101 | 89.39 | 27.1441 | 38.7404 | 194.0815 | 40.4595 | 89.7915 | 95.114 | 96.8833 | 99.1155 | 79.1215 | 67.9346 | 28.8398 | 575.4299 | 485.1254 | 102.2656 | 4.7622 | 3.6164 | 0.73711 | 0.82567 | 0.8356 | -0.00062 | 89.8405 | 83.9346 | 1.4985 | 0.73792 | 0.00081 | 13.2513 | 11.9042 | 31.6661 | 30.3292
30.3375 | 338.0228 | 1803.7737 | 89.4825 | 26.9639 | 38.699 | 193.9563 | 40.47 | 90.2375 | 95.1004 | 96.7652 | 99.1084 | 121.2466 | 67.9199 | 27.9495 | 569.5344 | 485.6064 | 102.3037 | 4.7346 | 3.7301 | 0.73725 | 0.82567 | 0.8356 | -0.00062 | 89.8525 | 84.1703 | 1.501 | 0.73702 | 0.00081 | 13.3907 | 12.0419 | 31.6744 | 30.3375
30.3458 | 338.0311 | 1802.2144 | 89.3094 | 26.8715 | 38.7005 | 194.0151 | 40.4005 | 90.0366 | 95.1012 | 96.5858 | 99.1123 | 104.7395 | 70.2819 | 27.2957 | 574.3008 | 485.7995 | 102.3589 | 4.7309 | 4.0431 | 0.73726 | 0.82567 | 0.8356 | -0.00062 | 89.8167 | 84.0392 | 1.4979 | 0.73775 | 0.00081 | 13.2783 | 11.9308 | 31.6828 | 30.3458
30.3542 | 338.0395 | 1803.7574 | 89.524 | 26.8385 | 38.6701 | 193.8608 | 40.4194 | 90.2748 | 95.1124 | 96.9917 | 99.1045 | 72.6932 | 69.3418 | 23.9777 | 575.7052 | 486.677 | 102.3726 | 4.7161 | 4.0112 | 0.73919 | 0.82567 | 0.8356 | -0.00062 | 89.8084 | 84.4731 | 1.4996 | 0.73833 | 0.00081 | 13.1884 | 11.842 | 31.6911 | 30.3542
30.3625 | 338.0478 | 1803.8009 | 89.5335 | 26.8383 | 38.6806 | 193.8075 | 40.4055 | 90.5373 | 95.0789 | 96.7446 | 99.1018 | 142.3622 | 69.3788 | 27.0469 | 574.4994 | 486.441 | 102.5143 | 4.7481 | 3.7596 | 0.7365 | 0.82567 | 0.8356 | -0.00062 | 89.8345 | 83.5333 | 1.4974 | 0.73758 | 0.0008 | 13.3036 | 11.9559 | 31.6994 | 30.3625
30.3709 | 338.0562 | 1803.7461 | 89.4153 | 26.8977 | 38.6698 | 193.9504 | 40.3039 | 90.7711 | 95.0812 | 96.8501 | 99.1021 | 110.3516 | 69.3358 | 26.3055 | 575.7582 | 485.1549 | 103.0859 | 4.7157 | 3.7085 | 0.73666 | 0.82567 | 0.8356 | -0.00062 | 89.8242 | 83.8454 | 1.495 | 0.73694 | 0.0008 | 13.403 | 12.0541 | 31.7078 | 30.3709
30.3792 | 338.0645 | 1803.8041 | 89.4102 | 26.8306 | 38.6673 | 193.8824 | 40.3229 | 90.5753 | 95.0476 | 96.6872 | 99.1063 | 83.5188 | 67.4117 | 22.6236 | 574.2296 | 484.3623 | 102.6119 | 4.7388 | 3.6464 | 0.73668 | 0.82567 | 0.8356 | -0.00062 | 89.7925 | 83.3171 | 1.5015 | 0.73703 | 0.0008 | 13.389 | 12.0402 | 31.7161 | 30.3792
30.3875 | 338.0728 | 1806.9905 | 89.5097 | 26.7492 | 38.6437 | 193.7348 | 40.3503 | 90.0462 | 95.0256 | 96.6555 | 99.1071 | 128.2817 | 68.8732 | 25.4107 | 574.853 | 485.9486 | 102.4998 | 4.7536 | 3.8499 | 0.73651 | 0.82567 | 0.8356 | -0.00062 | 89.8258 | 84.1646 | 1.5016 | 0.73641 | 0.00081 | 13.4847 | 12.1348 | 31.7244 | 30.3875
30.3958 | 338.0811 | 1803.7292 | 89.5856 | 26.7765 | 38.6418 | 193.7382 | 40.3078 | 90.5674 | 95.0424 | 96.9878 | 99.107 | 109.5898 | 67.4106 | 24.8032 | 574.6621 | 485.7581 | 102.7039 | 4.7387 | 3.8262 | 0.7379 | 0.82567 | 0.8356 | -0.00062 | 89.8307 | 84.4092 | 1.5009 | 0.73875 | 0.00081 | 13.1236 | 11.778 | 31.7328 | 30.3958
30.4042 | 338.0895 | 1802.2022 | 89.5384 | 26.9329 | 38.6647 | 193.8203 | 40.2877 | 90.5828 | 95.0068 | 96.5823 | 99.1117 | 93.51 | 69.8038 | 22.6328 | 577.5188 | 486.0936 | 102.6183 | 4.7075 | 3.7914 | 0.73915 | 0.82567 | 0.8356 | -0.00062 | 89.8051 | 84.4071 | 1.5021 | 0.73894 | 0.00081 | 13.0955 | 11.7502 | 31.7411 | 30.4042
30.4125 | 338.0978 | 1802.3288 | 89.4448 | 26.8078 | 38.6503 | 193.8783 | 40.2886 | 90.3952 | 95.031 | 96.5147 | 99.098 | 163.4684 | 69.8598 | 26.2511 | 574.2761 | 484.1873 | 102.2793 | 4.7323 | 3.7538 | 0.73834 | 0.82567 | 0.8356 | -0.00062 | 89.8178 | 84.4503 | 1.5005 | 0.73673 | 0.00081 | 13.4345 | 12.0852 | 31.7494 | 30.4125
30.4208 | 338.1061 | 1805.428 | 89.4811 | 26.6125 | 38.6168 | 193.8908 | 40.2303 | 90.2171 | 95.0496 | 96.909 | 99.1021 | 117.7756 | 69.8082 | 26.8459 | 572.353 | 485.434 | 102.5923 | 4.7278 | 3.5876 | 0.7388 | 0.82567 | 0.8356 | -0.00062 | 89.7918 | 84.5379 | 1.5042 | 0.73668 | 0.00081 | 13.443 | 12.0935 | 31.7578 | 30.4208
30.4292 | 338.1145 | 1802.2206 | 89.225 | 26.3744 | 38.6368 | 193.9502 | 40.2381 | 90.7281 | 95.0226 | 96.8072 | 99.1008 | 83.7532 | 68.4057 | 25.1161 | 576.8271 | 484.4819 | 102.4188 | 4.7086 | 3.6446 | 0.73707 | 0.82567 | 0.8356 | -0.00062 | 89.8012 | 83.8208 | 1.501 | 0.73732 | 0.0008 | 13.3443 | 11.9961 | 31.7661 | 30.4292
30.4375 | 338.1228 | 1802.0136 | 89.3369 | 25.8707 | 38.6435 | 193.5484 | 40.2551 | 90.2756 | 95.0254 | 96.7764 | 99.1032 | 131.1163 | 66.9876 | 27.9241 | 574.4506 | 484.747 | 102.5696 | 4.7115 | 3.7529 | 0.7377 | 0.82567 | 0.8356 | -0.00062 | 89.8386 | 83.8435 | 1.503 | 0.73624 | 0.0008 | 13.5101 | 12.1599 | 31.7744 | 30.4375
30.4458 | 338.1311 | 1802.1724 | 89.3338 | 25.5109 | 38.6339 | 193.4664 | 40.2195 | 90.5307 | 95.0294 | 96.7677 | 99.1054 | 107.7628 | 67.9007 | 27.9808 | 574.9201 | 485.7177 | 102.8589 | 4.7024 | 3.8967 | 0.73801 | 0.82567 | 0.8356 | -0.00062 | 89.833 | 83.4385 | 1.5025 | 0.73747 | 0.0008 | 13.3211 | 11.9732 | 31.7828 | 30.4458
30.4542 | 338.1395 | 1803.7687 | 89.3751 | 25.2931 | 38.6419 | 193.4685 | 40.2522 | 90.6198 | 95.0492 | 96.7637 | 99.1013 | 103.1981 | 67.9273 | 27.5701 | 573.8099 | 485.726 | 102.3745 | 4.685 | 3.8667 | 0.73781 | 0.82567 | 0.8356 | -0.00062 | 89.8777 | 83.9344 | 1.5053 | 0.73638 | 0.00081 | 13.4887 | 12.1388 | 31.7911 | 30.4542
30.4625 | 338.1478 | 1805.4061 | 89.3462 | 25.0247 | 38.6185 | 193.2864 | 40.233 | 90.3702 | 95.0381 | 96.9538 | 99.1011 | 179.9208 | 69.3267 | 31.6505 | 574.6534 | 486.0775 | 101.9663 | 4.7533 | 3.9399 | 0.73775 | 0.82567 | 0.8356 | -0.00062 | 89.9058 | 84.4404 | 1.5048 | 0.73766 | 0.00081 | 13.2915 | 11.9438 | 31.7994 | 30.4625
30.4709 | 338.1561 | 1802.2287 | 89.4247 | 24.9815 | 38.6203 | 193.384 | 40.1649 | 90.728 | 95.1068 | 97.0811 | 99.0875 | 123.1406 | 69.7934 | 24.4043 | 572.9873 | 483.3884 | 102.3337 | 4.7281 | 3.767 | 0.738 | 0.82567 | 0.8356 | -0.00062 | 89.8775 | 84.0321 | 1.5038 | 0.73664 | 0.00081 | 13.4494 | 12.0999 | 31.8078 | 30.4709
30.4792 | 338.1645 | 1803.7978 | 89.3573 | 25.0419 | 38.6378 | 193.3704 | 40.1671 | 90.5094 | 95.1121 | 96.614 | 99.0943 | 82.3718 | 70.2952 | 22.1809 | 576.2914 | 484.7159 | 102.6106 | 4.7086 | 3.9291 | 0.73722 | 0.82567 | 0.8356 | -0.00062 | 89.8269 | 84.3992 | 1.5049 | 0.73505 | 0.00081 | 13.6952 | 12.3427 | 31.8161 | 30.4792
30.4875 | 338.1728 | 1803.7764 | 89.3842 | 25.0039 | 38.6233 | 193.4067 | 40.2305 | 90.5793 | 95.1107 | 96.6533 | 99.0988 | 130.3812 | 69.8218 | 24.9002 | 576.263 | 484.3131 | 102.8003 | 4.725 | 3.9736 | 0.73778 | 0.82567 | 0.8356 | -0.00062 | 89.9503 | 84.5271 | 1.5032 | 0.73737 | 0.00081 | 13.3361 | 11.9879 | 31.8244 | 30.4875
30.4958 | 338.1811 | 1805.3805 | 89.6045 | 24.9134 | 38.6097 | 193.3035 | 40.1944 | 89.8113 | 95.1285 | 96.8367 | 99.0914 | 110.8661 | 68.8943 | 26.1325 | 570.3508 | 486.6144 | 102.9136 | 4.7471 | 3.9221 | 0.73763 | 0.82567 | 0.8356 | -0.00062 | 89.956 | 83.5636 | 1.5019 | 0.73671 | 0.0008 | 13.4372 | 12.0878 | 31.8328 | 30.4958
30.5042 | 338.1895 | 1805.2178 | 89.4053 | 24.9749 | 38.6097 | 193.3145 | 40.2228 | 90.4829 | 95.1622 | 96.7544 | 99.0947 | 105.073 | 67.4073 | 25.5592 | 574.1788 | 484.2862 | 102.5838 | 4.7871 | 3.7915 | 0.73669 | 0.82567 | 0.8356 | -0.00062 | 89.9058 | 83.7777 | 1.5003 | 0.73709 | 0.0008 | 13.3796 | 12.031 | 31.8411 | 30.5042
30.5125 | 338.1978 | 1802.1706 | 89.4799 | 25.1727 | 38.5834 | 193.2421 | 40.2414 | 90.7081 | 95.1198 | 96.7572 | 99.0927 | 201.9496 | 67.45 | 26.354 | 576.9936 | 485.1637 | 102.6761 | 4.768 | 3.63 | 0.73682 | 0.82567 | 0.8356 | -0.00062 | 89.9077 | 83.6028 | 1.5046 | 0.73636 | 0.0008 | 13.492 | 12.142 | 31.8494 | 30.5125
30.5208 | 338.2061 | 1803.7927 | 89.5661 | 25.3307 | 38.5746 | 193.3568 | 40.2228 | 90.7368 | 95.1417 | 96.5677 | 99.0921 | 124.4024 | 69.3407 | 30.2703 | 575.2431 | 486.0558 | 102.544 | 4.7364 | 3.68 | 0.73623 | 0.82567 | 0.8356 | -0.00062 | 89.919 | 84.1548 | 1.4977 | 0.73848 | 0.00081 | 13.1651 | 11.8189 | 31.8578 | 30.5208
30.5292 | 338.2145 | 1802.1952 | 89.6817 | 25.2301 | 38.5768 | 193.4033 | 40.1911 | 89.9886 | 95.1362 | 96.9315 | 99.0901 | 102.2706 | 69.3794 | 30.8514 | 576.1797 | 484.5569 | 102.6714 | 4.8166 | 3.7281 | 0.73739 | 0.82567 | 0.8356 | -0.00062 | 89.9217 | 84.0743 | 1.4998 | 0.73778 | 0.00081 | 13.2736 | 11.9262 | 31.8661 | 30.5292
30.5375 | 338.2228 | 1805.2788 | 89.5842 | 25.3749 | 38.5798 | 193.3357 | 40.2925 | 90.7794 | 95.1405 | 96.6597 | 99.0939 | 136.1752 | 70.2837 | 26.1948 | 574.7575 | 485.5903 | 102.5063 | 4.7966 | 4.0068 | 0.73592 | 0.82567 | 0.8356 | -0.00062 | 89.9205 | 84.3641 | 1.4999 | 0.73803 | 0.00081 | 13.2351 | 11.8881 | 31.8744 | 30.5375
30.5458 | 338.2311 | 1805.3861 | 89.6202 | 25.5567 | 38.592 | 193.3203 | 40.3331 | 90.7797 | 95.1462 | 96.627 | 99.0924 | 110.308 | 69.8119 | 28.1103 | 575.0564 | 484.6243 | 102.245 | 4.7643 | 3.9978 | 0.73829 | 0.82567 | 0.8356 | -0.00062 | 89.9725 | 84.1023 | 1.5031 | 0.73748 | 0.00081 | 13.3201 | 11.9721 | 31.8828 | 30.5458
30.5542 | 338.2395 | 1804.8884 | 89.6073 | 25.6196 | 38.6056 | 193.4784 | 40.3494 | 90.6289 | 95.1149 | 96.8082 | 99.0807 | 109.809 | 69.3476 | 25.4741 | 573.9722 | 484.9603 | 102.6413 | 4.7849 | 3.975 | 0.73641 | 0.82567 | 0.8356 | -0.00062 | 89.9626 | 84.0974 | 1.4994 | 0.73653 | 0.00081 | 13.465 | 12.1153 | 31.8911 | 30.5542
30.5625 | 338.2478 | 1802.1923 | 89.5768 | 25.7003 | 38.6078 | 193.3407 | 40.4365 | 90.2661 | 95.1727 | 97.0702 | 99.0868 | 124.8533 | 67.9147 | 22.7517 | 576.4 | 485.0835 | 102.5551 | 4.8259 | 3.8206 | 0.73676 | 0.82567 | 0.8356 | -0.00062 | 89.9573 | 84.325 | 1.4854 | 0.73807 | 0.00081 | 13.2294 | 11.8825 | 31.8994 | 30.5625
30.5708 | 338.2561 | 1805.4273 | 89.7287 | 25.5853 | 38.6328 | 193.3274 | 40.3835 | 90.6446 | 95.1173 | 96.7955 | 99.0972 | 126.6842 | 67.4227 | 27.4067 | 573.7706 | 483.5976 | 102.6226 | 4.8018 | 3.5694 | 0.73773 | 0.82567 | 0.8356 | -0.00062 | 89.9675 | 84.1879 | 1.4975 | 0.73719 | 0.00081 | 13.3632 | 12.0147 | 31.9078 | 30.5708
30.5792 | 338.2645 | 1802.1397 | 89.8019 | 25.4994 | 38.6399 | 193.3385 | 40.4164 | 90.6793 | 95.1902 | 96.6318 | 99.0995 | 110.0711 | 68.8855 | 22.6189 | 572.4035 | 485.7835 | 102.1033 | 4.8075 | 3.7698 | 0.73856 | 0.82567 | 0.8356 | -0.00062 | 89.9492 | 83.8644 | 1.4973 | 0.73678 | 0.0008 | 13.4273 | 12.0781 | 31.9161 | 30.5792
30.5875 | 338.2728 | 1803.7919 | 89.6386 | 25.4897 | 38.6435 | 193.5074 | 40.433 | 90.7856 | 95.1766 | 96.7248 | 99.0916 | 144.6321 | 70.7995 | 25.9579 | 576.5665 | 485.3123 | 102.2193 | 4.829 | 4.0424 | 0.73746 | 0.82567 | 0.8356 | -0.00062 | 89.9653 | 84.1242 | 1.5031 | 0.73603 | 0.00081 | 13.5426 | 12.192 | 31.9244 | 30.5875
30.5958 | 338.2811 | 1803.9402 | 89.6346 | 25.4623 | 38.6558 | 193.5461 | 40.4096 | 89.8692 | 95.2322 | 96.8789 | 99.1005 | 110.6936 | 69.8347 | 24.5475 | 574.7903 | 485.2605 | 102.3314 | 4.7821 | 3.9686 | 0.73725 | 0.82567 | 0.8356 | -0.00062 | 89.9765 | 84.099 | 1.5018 | 0.7366 | 0.00081 | 13.455 | 12.1054 | 31.9328 | 30.5958
30.6042 | 338.2895 | 1803.8161 | 89.7449 | 25.5715 | 38.6582 | 193.5705 | 40.4591 | 90.3559 | 95.2231 | 96.5062 | 99.0942 | 100.0007 | 68.8888 | 24.271 | 570.9642 | 487.2139 | 102.3734 | 4.8144 | 3.6917 | 0.73683 | 0.82567 | 0.8356 | -0.00062 | 89.9677 | 83.8709 | 1.5014 | 0.73837 | 0.0008 | 13.1828 | 11.8365 | 31.9411 | 30.6042
30.6125 | 338.2978 | 1803.6224 | 89.851 | 25.4942 | 38.6962 | 193.564 | 40.5023 | 90.0986 | 95.257 | 96.5919 | 99.1015 | 82.8009 | 68.3649 | 26.7475 | 573.5939 | 485.3636 | 102.5615 | 4.7869 | 3.4943 | 0.73784 | 0.82567 | 0.8356 | -0.00062 | 89.9719 | 83.864 | 1.5004 | 0.73707 | 0.0008 | 13.383 | 12.0343 | 31.9494 | 30.6125
30.6208 | 338.3061 | 1803.6552 | 89.6132 | 25.3785 | 38.6887 | 193.6918 | 40.4965 | 89.9344 | 95.3136 | 97.0041 | 99.0991 | 132.2696 | 68.8365 | 28.9261 | 575.2834 | 485.9212 | 102.3802 | 4.7791 | 3.7229 | 0.73704 | 0.82567 | 0.8356 | -0.00062 | 90.0076 | 83.4596 | 1.4991 | 0.73602 | 0.0008 | 13.5444 | 12.1938 | 31.9578 | 30.6208
30.6292 | 338.3145 | 1803.8146 | 89.5385 | 25.4947 | 38.6791 | 193.5767 | 40.4915 | 90.7788 | 95.259 | 96.7964 | 99.1024 | 106.29 | 68.4028 | 29.4896 | 573.6875 | 486.0542 | 102.8178 | 4.7943 | 3.808 | 0.73703 | 0.82567 | 0.8356 | -0.00062 | 90.0096 | 83.8728 | 1.5021 | 0.73663 | 0.0008 | 13.45 | 12.1005 | 31.9661 | 30.6292
30.6375 | 338.3228 | 1803.8213 | 89.7114 | 25.6286 | 38.7058 | 193.536 | 40.5429 | 90.6065 | 95.2561 | 96.6549 | 99.1037 | 97.0593 | 68.4112 | 29.3703 | 574.6867 | 485.1352 | 102.9428 | 4.8274 | 3.9249 | 0.73792 | 0.82567 | 0.8356 | -0.00062 | 89.9949 | 83.8957 | 1.5011 | 0.73675 | 0.0008 | 13.4314 | 12.0821 | 31.9744 | 30.6375
30.6458 | 338.3311 | 1803.7893 | 89.6976 | 25.7426 | 38.705 | 193.6955 | 40.5108 | 90.6454 | 95.2886 | 96.6795 | 99.1039 | 121.6163 | 69.3328 | 26.8811 | 573.0916 | 484.1397 | 102.6056 | 4.8531 | 3.9804 | 0.73788 | 0.82567 | 0.8356 | -0.00062 | 89.9674 | 84.2211 | 1.5015 | 0.73749 | 0.00081 | 13.3181 | 11.9702 | 31.9828 | 30.6458
30.6542 | 338.3395 | 1800.5294 | 89.6562 | 25.6203 | 38.686 | 193.6497 | 40.54 | 90.8555 | 95.2523 | 97.0523 | 99.102 | 107.8565 | 69.8451 | 27.0909 | 571.6171 | 484.6874 | 102.6702 | 4.8174 | 3.8279 | 0.73796 | 0.82567 | 0.8356 | -0.00062 | 89.9977 | 84.001 | 1.5034 | 0.73801 | 0.00081 | 13.2379 | 11.891 | 31.9911 | 30.6542
30.6625 | 338.3478 | 1805.2526 | 89.7383 | 25.6456 | 38.6964 | 193.6389 | 40.5442 | 90.1826 | 95.2511 | 96.5616 | 99.1003 | 75.6268 | 69.3687 | 22.3667 | 574.6405 | 487.8336 | 102.5771 | 4.8181 | 3.7769 | 0.73713 | 0.82567 | 0.8356 | -0.00062 | 90.0083 | 84.2331 | 1.5005 | 0.73818 | 0.00081 | 13.2118 | 11.8651 | 31.9994 | 30.6625
30.6708 | 338.3561 | 1805.3364 | 89.6115 | 25.6981 | 38.7109 | 193.5987 | 40.5678 | 90.2979 | 95.2445 | 96.5187 | 99.1021 | 150.7044 | 67.9248 | 23.0599 | 578.6432 | 486.5119 | 102.809 | 4.8121 | 3.7702 | 0.73515 | 0.82567 | 0.8356 | -0.00062 | 89.989 | 84.5533 | 1.4905 | 0.7366 | 0.00081 | 13.455 | 12.1054 | 32.0078 | 30.6708
30.6792 | 338.3645 | 1803.7925 | 89.6739 | 25.7023 | 38.7153 | 193.3742 | 40.524 | 90.2721 | 95.2102 | 96.9783 | 99.1031 | 116.0431 | 67.4043 | 26.7843 | 572.0693 | 484.8189 | 102.2082 | 4.8339 | 3.8912 | 0.73752 | 0.82567 | 0.8356 | -0.00062 | 90.003 | 83.7033 | 1.5001 | 0.73712 | 0.0008 | 13.3754 | 12.0268 | 32.0161 | 30.6792
30.6875 | 338.3728 | 1805.386 | 89.6672 | 25.7616 | 38.7356 | 193.5061 | 40.5711 | 90.719 | 95.2686 | 96.7104 | 99.1137 | 90.1666 | 67.4322 | 25.2583 | 573.5314 | 486.5771 | 102.6544 | 4.8568 | 3.6689 | 0.73767 | 0.82567 | 0.8356 | -0.00062 | 90.0388 | 84.1047 | 1.5004 | 0.73916 | 0.00081 | 13.0613 | 11.7165 | 32.0244 | 30.6875
30.6958 | 338.3811 | 1805.4373 | 89.5685 | 25.7549 | 38.7418 | 193.5832 | 40.6 | 90.3841 | 95.2554 | 96.5673 | 99.1017 | 121.3645 | 69.8273 | 27.6714 | 576.9837 | 487.1601 | 102.3924 | 4.8183 | 3.7327 | 0.73716 | 0.82567 | 0.8356 | -0.00062 | 90.0233 | 83.858 | 1.5023 | 0.73748 | 0.0008 | 13.3194 | 11.9714 | 32.0328 | 30.6958
30.7042 | 338.3895 | 1803.8017 | 89.5839 | 25.7007 | 38.7444 | 193.5909 | 40.5654 | 90.7089 | 95.2499 | 96.7931 | 99.11 | 105.5674 | 69.3089 | 32.1718 | 574.687 | 485.1606 | 102.293 | 4.8324 | 3.6513 | 0.73754 | 0.82567 | 0.8356 | -0.00062 | 89.9958 | 84.3157 | 1.4995 | 0.73642 | 0.00081 | 13.4826 | 12.1327 | 32.0411 | 30.7042
30.7125 | 338.3978 | 1803.7728 | 89.8645 | 25.7113 | 38.7458 | 193.5198 | 40.6238 | 89.9585 | 95.2234 | 96.965 | 99.1104 | 89.9997 | 68.3968 | 29.5654 | 576.0592 | 485.026 | 102.3987 | 4.793 | 3.6927 | 0.73763 | 0.82567 | 0.8356 | -0.00062 | 89.9643 | 83.8329 | 1.501 | 0.73764 | 0.0008 | 13.2953 | 11.9477 | 32.0494 | 30.7125
30.7208 | 338.4061 | 1803.8225 | 89.6671 | 25.8497 | 38.7473 | 193.5945 | 40.643 | 90.8917 | 95.2541 | 96.541 | 99.1079 | 161.8412 | 69.2931 | 26.7092 | 575.1157 | 487.3729 | 101.9801 | 4.8198 | 3.9256 | 0.73739 | 0.82567 | 0.8356 | -0.00062 | 89.9934 | 83.8421 | 1.502 | 0.7375 | 0.0008 | 13.3159 | 11.968 | 32.0578 | 30.7208
30.7292 | 338.4145 | 1803.7855 | 89.6286 | 25.9127 | 38.764 | 193.7339 | 40.6334 | 90.2127 | 95.2747 | 96.554 | 99.0964 | 115.9199 | 70.2697 | 28.8762 | 574.6883 | 487.2507 | 102.0933 | 4.8127 | 4.0473 | 0.73666 | 0.82567 | 0.8356 | -0.00062 | 90.0024 | 83.6808 | 1.4987 | 0.73728 | 0.0008 | 13.35 | 12.0017 | 32.0661 | 30.7292
30.7375 | 338.4228 | 1802.1796 | 89.8388 | 25.9966 | 38.7592 | 193.9403 | 40.6322 | 90.3623 | 95.2803 | 96.9522 | 99.1022 | 85.7582 | 68.371 | 24.6942 | 573.786 | 485.377 | 102.3425 | 4.813 | 3.8262 | 0.73786 | 0.82567 | 0.8356 | -0.00062 | 89.9534 | 83.6453 | 1.4995 | 0.73839 | 0.0008 | 13.1792 | 11.8329 | 32.0744 | 30.7375
30.7458 | 338.4311 | 1802.1694 | 89.7096 | 25.9838 | 38.7739 | 193.8421 | 40.7055 | 90.8499 | 95.2498 | 96.8145 | 99.108 | 138.4688 | 67.4593 | 27.1348 | 577.3005 | 486.8904 | 102.4385 | 4.8517 | 3.6096 | 0.73783 | 0.82567 | 0.8356 | -0.00062 | 89.9639 | 83.3126 | 1.5004 | 0.73805 | 0.0008 | 13.2318 | 11.8849 | 32.0828 | 30.7458
30.7542 | 338.4395 | 1803.748 | 89.6791 | 26.1474 | 38.7559 | 194.0263 | 40.6632 | 90.1569 | 95.2864 | 96.566 | 99.1026 | 112.3575 | 68.8596 | 23.6726 | 573.959 | 487.3366 | 102.7945 | 4.8198 | 3.7537 | 0.73688 | 0.82567 | 0.8356 | -0.00062 | 89.9936 | 83.6992 | 1.506 | 0.73579 | 0.0008 | 13.5805 | 12.2295 | 32.0911 | 30.7542
30.7625 | 338.4478 | 1802.1917 | 89.7713 | 26.147 | 38.7747 | 194.0571 | 40.6872 | 90.4929 | 95.274 | 96.8013 | 99.1018 | 107.072 | 69.8477 | 26.6929 | 572.5807 | 484.9302 | 102.956 | 4.8282 | 4.0961 | 0.73903 | 0.82567 | 0.8356 | -0.00062 | 89.9937 | 84.2596 | 1.5028 | 0.73897 | 0.00081 | 13.0905 | 11.7453 | 32.0994 | 30.7625
30.7708 | 338.4561 | 1803.7818 | 89.568 | 26.1537 | 38.7594 | 194.2017 | 40.7113 | 90.5375 | 95.2427 | 96.9237 | 99.0892 | 162.3436 | 70.2918 | 27.7202 | 576.5137 | 485.5132 | 102.411 | 4.8054 | 4.0558 | 0.73894 | 0.82567 | 0.8356 | -0.00062 | 89.9853 | 84.5281 | 1.5009 | 0.73749 | 0.00081 | 13.3185 | 11.9705 | 32.1078 | 30.7708
30.7792 | 338.4645 | 1805.4217 | 89.5391 | 26.2416 | 38.7693 | 194.1386 | 40.6659 | 90.0418 | 95.2201 | 96.8992 | 99.0991 | 126.0363 | 68.8939 | 24.9662 | 574.7741 | 486.2007 | 102.6406 | 4.8223 | 3.9868 | 0.73832 | 0.82567 | 0.8356 | -0.00062 | 89.9561 | 84.7083 | 1.4987 | 0.73847 | 0.00081 | 13.1671 | 11.821 | 32.1161 | 30.7792
30.7875 | 338.4728 | 1803.8158 | 89.8775 | 26.2005 | 38.7853 | 194.0004 | 40.6603 | 90.3441 | 95.1962 | 96.5265 | 99.1011 | 102.2347 | 68.8453 | 26.1404 | 570.571 | 486.6641 | 102.3882 | 4.7782 | 3.5916 | 0.73816 | 0.82567 | 0.8356 | -0.00062 | 89.9602 | 84.0868 | 1.4979 | 0.73878 | 0.00081 | 13.119 | 11.7734 | 32.1244 | 30.7875
30.7958 | 338.4811 | 1803.7551 | 89.7063 | 26.0387 | 38.7776 | 193.9549 | 40.7497 | 90.139 | 95.2031 | 96.8133 | 99.1053 | 134.8675 | 68.9101 | 26.8625 | 574.5006 | 487.3863 | 102.6596 | 4.7789 | 3.708 | 0.737 | 0.82567 | 0.8356 | -0.00062 | 89.9802 | 84.0976 | 1.5024 | 0.73711 | 0.00081 | 13.3766 | 12.028 | 32.1328 | 30.7958
30.8042 | 338.4895 | 1802.2104 | 89.7702 | 25.9222 | 38.7693 | 193.9688 | 40.6789 | 90.6704 | 95.2302 | 96.7722 | 99.1017 | 107.6734 | 67.4395 | 28.8415 | 575.283 | 485.5531 | 102.4379 | 4.8123 | 3.6026 | 0.73632 | 0.82567 | 0.8356 | -0.00062 | 90.0104 | 83.3778 | 1.5004 | 0.73726 | 0.0008 | 13.3536 | 12.0053 | 32.1411 | 30.8042
30.8125 | 338.4978 | 1803.7926 | 89.7737 | 25.9881 | 38.7586 | 193.9637 | 40.7071 | 90.8813 | 95.2502 | 96.6544 | 99.1063 | 102.4685 | 67.9454 | 28.5558 | 573.6223 | 485.3734 | 102.4943 | 4.798 | 3.7613 | 0.73707 | 0.82567 | 0.8356 | -0.00062 | 89.9468 | 83.8496 | 1.5004 | 0.73801 | 0.0008 | 13.2378 | 11.8909 | 32.1494 | 30.8125
30.8208 | 338.5061 | 1803.8265 | 89.6642 | 26.0673 | 38.7621 | 194.0547 | 40.6874 | 90.5601 | 95.2027 | 96.676 | 99.0972 | 190.3692 | 68.8646 | 28.7779 | 577.317 | 483.9522 | 102.8311 | 4.7815 | 3.935 | 0.73625 | 0.82567 | 0.8356 | -0.00062 | 89.9408 | 84.3524 | 1.4711 | 0.73633 | 0.00081 | 13.4966 | 12.1465 | 32.1578 | 30.8208
30.8292 | 338.5145 | 1803.8155 | 89.5999 | 26.1176 | 38.7625 | 194.086 | 40.6485 | 90.6282 | 95.2143 | 96.638 | 99.1082 | 120.6741 | 69.3076 | 26.718 | 577.5427 | 485.8989 | 102.4901 | 4.7755 | 3.9659 | 0.73665 | 0.82567 | 0.8356 | -0.00062 | 89.9674 | 84.1931 | 1.4986 | 0.73708 | 0.00081 | 13.3805 | 12.0319 | 32.1661 | 30.8292
30.8375 | 338.5228 | 1803.7846 | 89.6743 | 26.1659 | 38.7644 | 193.9683 | 40.621 | 90.5061 | 95.2149 | 97.1006 | 99.0976 | 107.2518 | 68.9163 | 27.8506 | 570.749 | 486.4197 | 102.4392 | 4.8069 | 3.7901 | 0.73833 | 0.82567 | 0.8356 | -0.00062 | 89.9331 | 84.8197 | 1.502 | 0.73671 | 0.00081 | 13.4385 | 12.0891 | 32.1744 | 30.8375
30.8458 | 338.5311 | 1802.2166 | 89.8069 | 26.2881 | 38.7818 | 193.9564 | 40.7007 | 90.7237 | 95.2165 | 96.9239 | 99.0988 | 148.8996 | 68.3637 | 24.5887 | 573.7352 | 484.4855 | 102.6462 | 4.8341 | 3.6663 | 0.73723 | 0.82567 | 0.8356 | -0.00062 | 89.95 | 84.3307 | 1.5007 | 0.73784 | 0.00081 | 13.2633 | 11.916 | 32.1828 | 30.8458
30.8542 | 338.5395 | 1802.1696 | 89.6737 | 26.5394 | 38.7474 | 194.0403 | 40.6879 | 90.1122 | 95.1666 | 96.5827 | 99.1001 | 114.4605 | 67.0276 | 22.807 | 576.6655 | 486.3628 | 102.1008 | 4.8105 | 3.5661 | 0.73785 | 0.82567 | 0.8356 | -0.00062 | 89.933 | 83.7834 | 1.5021 | 0.73664 | 0.0008 | 13.4489 | 12.0994 | 32.1911 | 30.8542
30.8625 | 338.5478 | 1802.2271 | 89.5437 | 26.6019 | 38.7557 | 193.975 | 40.6951 | 90.727 | 95.1514 | 97.038 | 99.105 | 106.0127 | 66.9914 | 22.5351 | 575.4007 | 485.5028 | 102.3772 | 4.8813 | 3.7872 | 0.73607 | 0.82567 | 0.8356 | -0.00062 | 89.9267 | 83.6643 | 1.5 | 0.73593 | 0.0008 | 13.5577 | 12.2069 | 32.1994 | 30.8625
30.8708 | 338.5561 | 1802.1775 | 89.5862 | 26.8054 | 38.7669 | 193.903 | 40.6801 | 90.1362 | 95.1679 | 96.771 | 99.1014 | 85.9752 | 67.9394 | 25.7555 | 574.3276 | 486.3462 | 102.7601 | 4.819 | 3.8128 | 0.73559 | 0.82567 | 0.8356 | -0.00062 | 89.9384 | 83.7374 | 1.4948 | 0.73787 | 0.0008 | 13.2598 | 11.9126 | 32.2078 | 30.8708
30.8792 | 338.5645 | 1803.8336 | 89.7688 | 27.0583 | 38.7684 | 193.9947 | 40.6859 | 90.645 | 95.1437 | 96.6262 | 99.0987 | 136.8565 | 69.3461 | 25.5005 | 576.8579 | 485.4832 | 102.8642 | 4.8462 | 3.7253 | 0.73751 | 0.82567 | 0.8356 | -0.00062 | 89.9507 | 83.68 | 1.5029 | 0.73633 | 0.0008 | 13.4962 | 12.1462 | 32.2161 | 30.8792
30.8875 | 338.5728 | 1803.7283 | 89.667 | 27.2059 | 38.7837 | 194.1576 | 40.6378 | 90.263 | 95.1157 | 96.3352 | 99.1007 | 110.2328 | 68.8351 | 26.8503 | 573.9353 | 486.8997 | 102.7247 | 4.8202 | 3.5655 | 0.73675 | 0.82567 | 0.8356 | -0.00062 | 89.8697 | 83.7969 | 1.5048 | 0.73662 | 0.0008 | 13.4512 | 12.1017 | 32.2244 | 30.8875
30.8958 | 338.5811 | 1802.1796 | 89.8799 | 27.3383 | 38.7756 | 194.2571 | 40.7042 | 90.5839 | 95.1416 | 96.5693 | 99.0982 | 152.6651 | 68.8965 | 30.1583 | 574.66 | 487.4101 | 102.4682 | 4.805 | 3.5519 | 0.7364 | 0.82567 | 0.8356 | -0.00062 | 89.8817 | 84.5824 | 1.5003 | 0.73643 | 0.00081 | 13.4815 | 12.1316 | 32.2328 | 30.8958
30.9042 | 338.5895 | 1803.8049 | 89.5157 | 27.5152 | 38.7863 | 194.5199 | 40.6808 | 89.7261 | 95.1503 | 96.7998 | 99.1032 | 112.7023 | 69.3813 | 28.6193 | 577.7303 | 484.2981 | 102.8984 | 4.8404 | 3.8154 | 0.73709 | 0.82567 | 0.8356 | -0.00062 | 89.8801 | 84.3044 | 1.4987 | 0.73805 | 0.00081 | 13.2322 | 11.8853 | 32.2411 | 30.9042
30.9125 | 338.5978 | 1803.8211 | 89.49 | 27.5474 | 38.7695 | 194.6714 | 40.6705 | 89.8857 | 95.1478 | 96.5032 | 99.0995 | 104.7958 | 68.3709 | 26.6495 | 573.0842 | 485.7902 | 102.6485 | 4.7804 | 3.8504 | 0.73858 | 0.82567 | 0.8356 | -0.00062 | 89.8892 | 84.3368 | 1.5009 | 0.73799 | 0.00081 | 13.2404 | 11.8934 | 32.2494 | 30.9125
30.9208 | 338.6061 | 1803.8197 | 89.6992 | 27.4451 | 38.7621 | 194.5891 | 40.6835 | 90.5009 | 95.0874 | 96.6652 | 99.0991 | 79.065 | 67.4071 | 25.0126 | 573.766 | 485.3097 | 102.2888 | 4.7771 | 3.7933 | 0.73856 | 0.82567 | 0.8356 | -0.00062 | 89.855 | 84.126 | 1.499 | 0.7375 | 0.00081 | 13.316 | 11.968 | 32.2578 | 30.9208
30.9292 | 338.6145 | 1803.8174 | 89.4221 | 27.4769 | 38.7709 | 194.5997 | 40.6625 | 90.3372 | 95.0945 | 96.7383 | 99.103 | 138.4483 | 66.5079 | 26.8728 | 576.3747 | 483.5313 | 102.6881 | 4.8244 | 3.5501 | 0.73774 | 0.82567 | 0.8356 | -0.00062 | 89.8256 | 83.8965 | 1.4987 | 0.73831 | 0.00081 | 13.1913 | 11.8448 | 32.2661 | 30.9292
30.9375 | 338.6228 | 1803.7834 | 89.3956 | 27.8537 | 38.7581 | 194.5418 | 40.6227 | 90.402 | 95.094 | 96.6075 | 99.1012 | 110.3884 | 67.9422 | 25.3089 | 575.3431 | 487.5287 | 102.513 | 4.788 | 3.6493 | 0.73844 | 0.82567 | 0.8356 | -0.00062 | 89.8489 | 84.2203 | 1.5036 | 0.73735 | 0.00081 | 13.3389 | 11.9907 | 32.2744 | 30.9375
30.9458 | 338.6311 | 1805.3485 | 89.4794 | 27.927 | 38.7607 | 194.6438 | 40.6294 | 90.6193 | 95.1119 | 96.7236 | 99.1033 | 152.621 | 69.3642 | 26.3745 | 570.7669 | 485.361 | 102.415 | 4.7596 | 3.8992 | 0.73808 | 0.82567 | 0.8356 | -0.00062 | 89.8755 | 83.8683 | 1.499 | 0.73896 | 0.0008 | 13.0927 | 11.7475 | 32.2828 | 30.9458
30.9542 | 338.6395 | 1803.7895 | 89.4868 | 27.7999 | 38.7811 | 194.6949 | 40.5911 | 90.5478 | 95.0818 | 96.7525 | 99.1028 | 114.5885 | 68.8542 | 25.4043 | 574.576 | 486.5067 | 102.5234 | 4.736 | 3.896 | 0.73914 | 0.82567 | 0.8356 | -0.00062 | 89.8263 | 83.8011 | 1.5023 | 0.73806 | 0.0008 | 13.2297 | 11.8828 | 32.2911 | 30.9542
30.9625 | 338.6478 | 1803.7805 | 89.4561 | 27.6066 | 38.7763 | 194.6758 | 40.5408 | 90.7634 | 95.0798 | 96.8243 | 99.0947 | 109.5085 | 68.8909 | 29.7336 | 575.4536 | 486.631 | 102.514 | 4.7908 | 3.9724 | 0.73836 | 0.82567 | 0.8356 | -0.00062 | 89.8175 | 84.0773 | 1.511 | 0.73724 | 0.00081 | 13.3559 | 12.0075 | 32.2994 | 30.9625
30.9708 | 338.6561 | 1805.4449 | 89.6202 | 27.3979 | 38.7801 | 194.7025 | 40.5801 | 90.0527 | 95.0924 | 96.9469 | 99.104 | 84.2132 | 68.8755 | 24.3471 | 575.9534 | 486.5802 | 102.1346 | 4.7689 | 3.8957 | 0.73839 | 0.82567 | 0.8356 | -0.00062 | 89.8371 | 83.7403 | 1.5033 | 0.73746 | 0.0008 | 13.3221 | 11.9741 | 32.3078 | 30.9708
30.9792 | 338.6645 | 1802.1978 | 89.5025 | 27.2522 | 38.7685 | 194.522 | 40.5117 | 90.055 | 95.0823 | 96.6374 | 99.0948 | 134.5032 | 68.3957 | 23.0079 | 576.4937 | 483.3356 | 102.3573 | 4.7358 | 3.6846 | 0.73755 | 0.82567 | 0.8356 | -0.00062 | 89.851 | 83.867 | 1.4993 | 0.73812 | 0.00081 | 13.2207 | 11.8739 | 32.3161 | 30.9792
30.9875 | 338.6728 | 1803.8618 | 89.5782 | 27.1792 | 38.7769 | 194.4048 | 40.4562 | 90.0841 | 95.0591 | 96.4306 | 99.1068 | 103.9461 | 66.4863 | 24.1014 | 574.8545 | 487.2709 | 102.4841 | 4.7485 | 3.444 | 0.73789 | 0.82567 | 0.8356 | -0.00062 | 89.8418 | 83.8062 | 1.5009 | 0.73762 | 0.0008 | 13.297 | 11.9494 | 32.3244 | 30.9875
30.9958 | 338.6811 | 1803.7756 | 89.5197 | 27.1331 | 38.7539 | 194.4036 | 40.4516 | 90.0338 | 95.0622 | 96.9165 | 99.098 | 86.0331 | 66.9367 | 26.7801 | 571.3083 | 486.2308 | 102.5287 | 4.7674 | 3.4673 | 0.73763 | 0.82567 | 0.8356 | -0.00062 | 89.8665 | 84.069 | 1.5009 | 0.73689 | 0.00081 | 13.4102 | 12.0612 | 32.3328 | 30.9958
31.0042 | 338.6895 | 1802.2438 | 89.4277 | 27.0631 | 38.74 | 194.3742 | 40.4211 | 90.4901 | 95.0678 | 96.6267 | 99.1006 | 115.3659 | 68.401 | 28.0468 | 573.2787 | 485.0788 | 102.9163 | 4.734 | 3.8305 | 0.73569 | 0.82567 | 0.8356 | -0.00062 | 89.8471 | 83.9484 | 1.5 | 0.73749 | 0.00081 | 13.3175 | 11.9696 | 32.3411 | 31.0042
31.0125 | 338.6978 | 1803.764 | 89.4557 | 26.9135 | 38.7327 | 194.291 | 40.4065 | 90.2166 | 95.0882 | 96.7327 | 99.0929 | 107.8477 | 70.7517 | 28.019 | 577.1562 | 483.3605 | 102.812 | 4.7721 | 4.1633 | 0.73778 | 0.82567 | 0.8356 | -0.00062 | 89.8314 | 84.4019 | 1.5034 | 0.73716 | 0.00081 | 13.3682 | 12.0196 | 32.3494 | 31.0125
31.0208 | 338.7061 | 1805.2684 | 89.5507 | 26.7876 | 38.7309 | 194.209 | 40.388 | 89.858 | 95.0821 | 96.7505 | 99.1023 | 78.6852 | 68.8491 | 28.4064 | 575.0911 | 483.3356 | 102.8652 | 4.749 | 3.9451 | 0.73816 | 0.82567 | 0.8356 | -0.00062 | 89.8295 | 84.0335 | 1.5012 | 0.73847 | 0.00081 | 13.1673 | 11.8211 | 32.3578 | 31.0208
31.0292 | 338.7144 | 1802.3678 | 89.4601 | 26.7349 | 38.7091 | 194.1998 | 40.3875 | 90.7742 | 95.0171 | 96.9103 | 99.098 | 152.8127 | 68.3729 | 26.7087 | 574.3901 | 485.4153 | 102.5782 | 4.7386 | 3.7364 | 0.7373 | 0.82567 | 0.8356 | -0.00062 | 89.7907 | 84.5158 | 1.5011 | 0.73656 | 0.00081 | 13.4611 | 12.1115 | 32.3661 | 31.0292
31.0375 | 338.7228 | 1802.3066 | 89.35 | 26.6669 | 38.6881 | 194.0596 | 40.3095 | 90.3762 | 95.0436 | 96.8692 | 99.0961 | 114.2471 | 67.4273 | 23.8305 | 576.2918 | 484.6496 | 102.5538 | 4.7568 | 3.6005 | 0.73631 | 0.82567 | 0.8356 | -0.00062 | 89.7873 | 84.1834 | 1.5009 | 0.73622 | 0.00081 | 13.5129 | 12.1626 | 32.3744 | 31.0375
31.0458 | 338.7311 | 1803.7902 | 89.4055 | 26.5272 | 38.6875 | 193.9578 | 40.2971 | 90.5241 | 95.0169 | 96.597 | 99.0978 | 88.551 | 68.407 | 21.485 | 574.7356 | 485.9595 | 102.5006 | 4.7421 | 3.718 | 0.73704 | 0.82567 | 0.8356 | -0.00062 | 89.8221 | 84.2546 | 1.5003 | 0.73708 | 0.00081 | 13.3806 | 12.0319 | 32.3828 | 31.0458
31.0542 | 338.7395 | 1805.3731 | 89.4627 | 26.604 | 38.655 | 194.0382 | 40.3399 | 90.2163 | 95.0466 | 97.1226 | 99.0957 | 130.2943 | 67.442 | 26.0594 | 576.7327 | 484.0165 | 102.5029 | 4.7699 | 3.8907 | 0.73833 | 0.82567 | 0.8356 | -0.00062 | 89.8168 | 83.9332 | 1.5011 | 0.73708 | 0.00081 | 13.3812 | 12.0325 | 32.3911 | 31.0542
31.0625 | 338.7478 | 1802.2061 | 89.4079 | 26.7331 | 38.6863 | 194.023 | 40.2871 | 90.291 | 95.0414 | 96.7329 | 99.0954 | 109.3252 | 68.4029 | 25.5771 | 575.2764 | 484.4332 | 102.3408 | 4.7557 | 3.8242 | 0.73687 | 0.82567 | 0.8356 | -0.00062 | 89.7866 | 84.1205 | 1.4998 | 0.73555 | 0.00081 | 13.6166 | 12.2651 | 32.3994 | 31.0625
31.0708 | 338.7561 | 1803.8015 | 89.2222 | 26.7071 | 38.6809 | 194.0678 | 40.2841 | 90.5243 | 95.0281 | 96.5119 | 99.0844 | 92.1563 | 68.8876 | 26.8487 | 575.4328 | 485.0358 | 102.3975 | 4.7558 | 3.5532 | 0.73657 | 0.82567 | 0.8356 | -0.00062 | 89.7717 | 84.2115 | 1.4714 | 0.73756 | 0.00081 | 13.3066 | 11.9588 | 32.4078 | 31.0708
31.0792 | 338.7645 | 1803.9456 | 89.3917 | 26.4039 | 38.6674 | 193.948 | 40.3246 | 89.8614 | 95.0396 | 96.5947 | 99.0866 | 160.1358 | 69.3289 | 30.2036 | 573.7772 | 483.8653 | 102.1629 | 4.7168 | 3.6555 | 0.73686 | 0.82567 | 0.8356 | -0.00062 | 89.7902 | 83.7794 | 1.5005 | 0.73601 | 0.0008 | 13.546 | 12.1954 | 32.4161 | 31.0792
31.0875 | 338.7728 | 1803.7678 | 89.4365 | 25.9145 | 38.6501 | 193.9514 | 40.2506 | 90.253 | 95.0299 | 96.8758 | 99.0909 | 116.9246 | 67.9437 | 30.779 | 577.0251 | 485.6804 | 102.3992 | 4.7314 | 3.6468 | 0.73675 | 0.82567 | 0.8356 | -0.00062 | 89.8285 | 83.8009 | 1.5012 | 0.73801 | 0.0008 | 13.2373 | 11.8903 | 32.4244 | 31.0875
31.0958 | 338.7811 | 1805.418 | 89.3376 | 25.6126 | 38.6305 | 193.8813 | 40.2377 | 90.6438 | 94.9492 | 96.932 | 99.0913 | 84.6971 | 67.454 | 28.3755 | 574.6395 | 484.5357 | 101.9077 | 4.7092 | 3.7231 | 0.73551 | 0.82567 | 0.8356 | -0.00062 | 89.8123 | 83.8565 | 1.5006 | 0.73726 | 0.0008 | 13.3539 | 12.0056 | 32.4327 | 31.0958
31.1042 | 338.7895 | 1805.404 | 89.361 | 25.4452 | 38.6262 | 193.7152 | 40.2467 | 90.312 | 95.0103 | 96.5063 | 99.0838 | 132.8665 | 67.4461 | 26.8383 | 570.7699 | 483.9797 | 102.3761 | 4.7195 | 3.753 | 0.73643 | 0.82567 | 0.8356 | -0.00062 | 89.7673 | 83.7532 | 1.4995 | 0.73673 | 0.0008 | 13.4346 | 12.0852 | 32.4411 | 31.1042
31.1125 | 338.7978 | 1803.7859 | 89.3679 | 25.4332 | 38.6132 | 193.8175 | 40.2229 | 90.6299 | 95.0472 | 96.7599 | 99.0858 | 112.2515 | 68.391 | 24.9695 | 575.3955 | 484.1412 | 102.6853 | 4.7755 | 3.8447 | 0.73534 | 0.82567 | 0.8356 | -0.00062 | 89.8734 | 83.8523 | 1.4994 | 0.73619 | 0.0008 | 13.5175 | 12.1672 | 32.4494 | 31.1125
31.1208 | 338.8061 | 1805.3744 | 89.4757 | 25.1442 | 38.6179 | 193.7268 | 40.2153 | 89.9728 | 95.0802 | 97.0424 | 99.0919 | 104.837 | 70.2792 | 24.2015 | 575.3883 | 484.91 | 102.5187 | 4.7121 | 4.0742 | 0.73557 | 0.82567 | 0.8356 | -0.00062 | 89.8718 | 84.1762 | 1.4997 | 0.73553 | 0.00081 | 13.6206 | 12.2691 | 32.4578 | 31.1208
31.1292 | 338.8145 | 1805.3583 | 89.4976 | 25.1508 | 38.603 | 193.8085 | 40.2619 | 90.1905 | 95.0516 | 97.0158 | 99.0879 | 164.7779 | 68.3836 | 24.179 | 575.2496 | 483.6991 | 102.4077 | 4.7937 | 3.9546 | 0.73577 | 0.82567 | 0.8356 | -0.00062 | 89.8685 | 84.0546 | 1.4967 | 0.73534 | 0.00081 | 13.6487 | 12.2969 | 32.4661 | 31.1292
31.1375 | 338.8228 | 1806.9906 | 89.3912 | 25.1696 | 38.6031 | 193.6869 | 40.2235 | 90.7283 | 95.115 | 96.739 | 99.0805 | 125.3384 | 68.4033 | 26.2761 | 576.6719 | 485.8269 | 102.4997 | 4.7817 | 3.7339 | 0.73697 | 0.82567 | 0.8356 | -0.00062 | 89.8795 | 83.7271 | 1.5008 | 0.73525 | 0.0008 | 13.664 | 12.3119 | 32.4744 | 31.1375
31.1458 | 338.8311 | 1805.4245 | 89.3482 | 25.1 | 38.6252 | 193.4545 | 40.2026 | 89.9578 | 95.1002 | 96.5984 | 99.0718 | 108.2517 | 68.8922 | 24.683 | 575.3056 | 485.7436 | 102.857 | 4.8015 | 3.7647 | 0.7376 | 0.82567 | 0.8356 | -0.00062 | 89.8661 | 84.1104 | 1.503 | 0.73567 | 0.00081 | 13.5987 | 12.2475 | 32.4828 | 31.1458
31.1542 | 338.8394 | 1802.2195 | 89.519 | 25.0637 | 38.6051 | 193.5003 | 40.218 | 90.6044 | 95.0905 | 96.7298 | 99.0829 | 143.998 | 69.8073 | 25.669 | 574.9967 | 484.5849 | 102.398 | 4.8195 | 4.0242 | 0.73676 | 0.82567 | 0.8356 | -0.00062 | 89.8804 | 83.9125 | 1.4998 | 0.73687 | 0.00081 | 13.413 | 12.064 | 32.4911 | 31.1542
31.1625 | 338.8478 | 1803.6075 | 89.6469 | 24.9537 | 38.5942 | 193.646 | 40.1905 | 90.4524 | 95.1316 | 96.8506 | 99.0859 | 111.9935 | 67.8847 | 31.4775 | 573.2557 | 484.8769 | 102.4629 | 4.8103 | 3.9787 | 0.73619 | 0.82567 | 0.8356 | -0.00062 | 89.9047 | 84.2146 | 1.4995 | 0.73811 | 0.00081 | 13.2229 | 11.8761 | 32.4994 | 31.1625
31.1708 | 338.8561 | 1802.1934 | 89.5365 | 25.1347 | 38.5844 | 193.6552 | 40.2489 | 90.8292 | 95.1417 | 96.9676 | 99.0863 | 104.133 | 66.9662 | 23.8105 | 576.6149 | 485.1425 | 102.6519 | 4.7621 | 3.7195 | 0.73642 | 0.82567 | 0.8356 | -0.00062 | 89.9411 | 84.3266 | 1.4706 | 0.73743 | 0.00081 | 13.3278 | 11.9797 | 32.5078 | 31.1708
31.1792 | 338.8645 | 1803.744 | 89.4343 | 25.3371 | 38.5841 | 193.6996 | 40.2377 | 90.7046 | 95.1434 | 96.5237 | 99.0798 | 127.9867 | 68.8804 | 26.7045 | 574.5333 | 484.8588 | 102.4985 | 4.8456 | 3.5735 | 0.73618 | 0.82567 | 0.8356 | -0.00062 | 89.9073 | 83.8812 | 1.5016 | 0.73782 | 0.00081 | 13.2666 | 11.9192 | 32.5161 | 31.1792
31.1875 | 338.8728 | 1802.182 | 89.5902 | 25.4533 | 38.5996 | 193.8388 | 40.2355 | 90.6634 | 95.0765 | 96.7217 | 99.085 | 122.6231 | 68.9942 | 27.6655 | 571.6458 | 484.9287 | 102.2659 | 4.8073 | 3.7161 | 0.7374 | 0.82567 | 0.8356 | -0.00062 | 89.9059 | 84.1895 | 1.5027 | 0.7378 | 0.00081 | 13.2698 | 11.9225 | 32.5244 | 31.1875
31.1958 | 338.8811 | 1803.7441 | 89.6489 | 25.4742 | 38.587 | 193.8405 | 40.2126 | 90.2117 | 95.1235 | 96.9205 | 99.0791 | 107.7722 | 69.8353 | 26.4206 | 576.4945 | 485.6871 | 102.3704 | 4.7926 | 3.8089 | 0.73784 | 0.82567 | 0.8356 | -0.00062 | 89.9429 | 84.3355 | 1.5092 | 0.73636 | 0.00081 | 13.4913 | 12.1413 | 32.5328 | 31.1958
31.2042 | 338.8895 | 1803.7876 | 89.6093 | 25.4624 | 38.5652 | 193.7163 | 40.2639 | 90.5252 | 95.0637 | 96.7283 | 99.087 | 147.1852 | 68.396 | 29.4272 | 574.7571 | 485.2507 | 102.7823 | 4.8102 | 3.8538 | 0.73758 | 0.82567 | 0.8356 | -0.00062 | 89.9267 | 83.7921 | 1.506 | 0.73739 | 0.0008 | 13.3332 | 11.985 | 32.5411 | 31.2042
31.2125 | 338.8978 | 1805.3987 | 89.6586 | 25.5661 | 38.5684 | 193.8257 | 40.2657 | 90.4828 | 95.1704 | 96.7552 | 99.0895 | 118.7171 | 67.9074 | 29.293 | 574.5298 | 485.2414 | 102.7872 | 4.825 | 3.8645 | 0.73699 | 0.82567 | 0.8356 | -0.00062 | 89.9065 | 84.2414 | 1.5018 | 0.73592 | 0.00081 | 13.5591 | 12.2083 | 32.5494 | 31.2125
31.2208 | 338.9061 | 1802.1224 | 89.7312 | 25.4807 | 38.5649 | 193.7923 | 40.2804 | 90.5341 | 95.2079 | 96.7559 | 99.0884 | 110.6637 | 67.4605 | 26.5075 | 575.1027 | 484.7542 | 102.2755 | 4.7999 | 3.7813 | 0.73612 | 0.82567 | 0.8356 | -0.00062 | 89.9599 | 83.8815 | 1.5005 | 0.73592 | 0.0008 | 13.5604 | 12.2096 | 32.5577 | 31.2208
31.2292 | 338.9145 | 1802.1696 | 89.5604 | 25.585 | 38.5862 | 193.7414 | 40.3444 | 90.7374 | 95.1801 | 96.9573 | 99.0851 | 87.7251 | 68.3629 | 31.2995 | 573.3886 | 485.8627 | 102.4804 | 4.8124 | 3.8476 | 0.73614 | 0.82567 | 0.8356 | -0.00062 | 89.9512 | 84.2145 | 1.4695 | 0.73667 | 0.00081 | 13.4446 | 12.0952 | 32.5661 | 31.2292
31.2375 | 338.9228 | 1802.3504 | 89.8202 | 25.6297 | 38.5837 | 193.7687 | 40.3499 | 90.5827 | 95.1527 | 97.0408 | 99.0891 | 133.7472 | 67.987 | 30.1729 | 571.7913 | 485.6561 | 102.4104 | 4.8395 | 3.817 | 0.73647 | 0.82567 | 0.8356 | -0.00062 | 89.9749 | 83.8852 | 1.5011 | 0.73605 | 0.0008 | 13.5402 | 12.1896 | 32.5744 | 31.2375
31.2458 | 338.9311 | 1803.7855 | 89.595 | 25.818 | 38.5896 | 193.795 | 40.3458 | 89.8404 | 95.2212 | 96.9955 | 99.0793 | 106.9025 | 69.3175 | 24.6428 | 575.5902 | 485.6147 | 102.622 | 4.8325 | 3.728 | 0.7376 | 0.82567 | 0.8356 | -0.00062 | 89.9779 | 83.922 | 1.5008 | 0.73701 | 0.00081 | 13.392 | 12.0432 | 32.5827 | 31.2458
31.2542 | 338.9395 | 1802.2508 | 89.6739 | 25.839 | 38.5784 | 193.9126 | 40.3703 | 90.774 | 95.1963 | 96.5811 | 99.0907 | 161.8829 | 68.3916 | 23.0663 | 577.3345 | 485.9015 | 102.7627 | 4.8324 | 3.8052 | 0.73732 | 0.82567 | 0.8356 | -0.00062 | 89.9881 | 84.0019 | 1.5061 | 0.73615 | 0.00081 | 13.5236 | 12.1732 | 32.5911 | 31.2542
31.2625 | 338.9478 | 1805.3726 | 89.5982 | 25.8891 | 38.5844 | 193.8869 | 40.362 | 90.8605 | 95.1862 | 96.7873 | 99.0794 | 112.0171 | 69.2782 | 21.3751 | 573.8814 | 485.0074 | 102.8944 | 4.8357 | 4.0783 | 0.73619 | 0.82567 | 0.8356 | -0.00062 | 89.9818 | 84.1623 | 1.4999 | 0.73734 | 0.00081 | 13.3409 | 11.9927 | 32.5994 | 31.2625
31.2708 | 338.9561 | 1803.7636 | 89.7589 | 25.8793 | 38.5959 | 193.903 | 40.3725 | 90.0357 | 95.1618 | 96.9821 | 99.0936 | 104.267 | 68.8438 | 26.8741 | 574.6155 | 486.0009 | 102.8475 | 4.822 | 4.0202 | 0.73776 | 0.82567 | 0.8356 | -0.00062 | 89.9586 | 83.8124 | 1.5012 | 0.73717 | 0.0008 | 13.3671 | 12.0186 | 32.6078 | 31.2708
31.2792 | 338.9644 | 1803.8243 | 89.881 | 25.6529 | 38.6045 | 193.8673 | 40.4165 | 90.2016 | 95.2541 | 96.6954 | 99.0896 | 78.2458 | 66.9869 | 24.9897 | 576.647 | 486.2799 | 102.9165 | 4.8605 | 3.644 | 0.73559 | 0.82567 | 0.8356 | -0.00062 | 89.9239 | 83.8235 | 1.503 | 0.73462 | 0.0008 | 13.7605 | 12.4073 | 32.6161 | 31.2792
31.2875 | 338.9728 | 1805.5514 | 89.5634 | 25.4716 | 38.6083 | 193.7657 | 40.4354 | 90.5593 | 95.2341 | 96.6289 | 99.0913 | 136.3667 | 67.0216 | 26.9734 | 574.8944 | 485.5422 | 102.772 | 4.8558 | 3.5199 | 0.73657 | 0.82567 | 0.8356 | -0.00062 | 89.9348 | 83.4616 | 1.4992 | 0.73644 | 0.0008 | 13.4801 | 12.1302 | 32.6244 | 31.2875
31.2958 | 338.9811 | 1802.2129 | 89.5959 | 25.5601 | 38.6233 | 193.857 | 40.3715 | 90.5692 | 95.2435 | 96.8444 | 99.0883 | 107.3379 | 67.4141 | 31.7881 | 576.3883 | 485.2207 | 102.68 | 4.8568 | 3.4886 | 0.73819 | 0.82567 | 0.8356 | -0.00062 | 89.9814 | 83.8279 | 1.5014 | 0.73731 | 0.0008 | 13.3456 | 11.9973 | 32.6328 | 31.2958
31.3042 | 338.9895 | 1805.4179 | 89.6099 | 25.5533 | 38.6223 | 193.9706 | 40.4487 | 90.6156 | 95.2564 | 96.8349 | 99.0984 | 134.95 | 69.4019 | 32.4531 | 576.7985 | 486.3923 | 102.7148 | 4.8685 | 3.7201 | 0.73693 | 0.82567 | 0.8356 | -0.00062 | 89.9766 | 84.0333 | 1.4972 | 0.73681 | 0.00081 | 13.4227 | 12.0735 | 32.6411 | 31.3042
31.3125 | 338.9978 | 1806.9915 | 89.5157 | 25.6068 | 38.6061 | 194.0104 | 40.4393 | 90.2752 | 95.2272 | 96.5927 | 99.0917 | 114.8565 | 68.8517 | 26.0742 | 574.8596 | 485.8632 | 102.2152 | 4.8308 | 3.9248 | 0.73604 | 0.82567 | 0.8356 | -0.00062 | 90.0008 | 84.1456 | 1.4608 | 0.73565 | 0.00081 | 13.601 | 12.2497 | 32.6494 | 31.3125
31.3208 | 339.0061 | 1805.3936 | 89.697 | 25.5211 | 38.624 | 193.8712 | 40.409 | 90.1362 | 95.2405 | 96.5068 | 99.085 | 105.8143 | 68.852 | 28.2699 | 573.2532 | 484.2127 | 102.2425 | 4.8625 | 3.9611 | 0.73706 | 0.82567 | 0.8356 | -0.00062 | 89.9721 | 83.9706 | 1.5003 | 0.73685 | 0.00081 | 13.4164 | 12.0673 | 32.6578 | 31.3208
31.3292 | 339.0145 | 1802.1628 | 89.5719 | 25.677 | 38.6392 | 193.98 | 40.413 | 90.1147 | 95.2203 | 96.9866 | 99.0901 | 77.1355 | 68.4071 | 23.7851 | 576.892 | 486.5316 | 102.615 | 4.8359 | 3.8985 | 0.73739 | 0.82567 | 0.8356 | -0.00062 | 89.9736 | 84.2985 | 1.5012 | 0.73723 | 0.00081 | 13.3582 | 12.0097 | 32.6661 | 31.3292
31.3375 | 339.0228 | 1805.4061 | 89.7885 | 25.6873 | 38.6262 | 193.9324 | 40.4676 | 90.9387 | 95.2826 | 96.6997 | 99.0973 | 138.3256 | 68.9416 | 26.0121 | 573.2035 | 486.1024 | 102.154 | 4.8624 | 3.7605 | 0.73738 | 0.82567 | 0.8356 | -0.00062 | 89.9714 | 84.1882 | 1.4985 | 0.73735 | 0.00081 | 13.3388 | 11.9906 | 32.6744 | 31.3375
31.3458 | 339.0311 | 1803.7364 | 89.6445 | 25.7608 | 38.6232 | 193.9412 | 40.4175 | 90.6618 | 95.2146 | 96.868 | 99.0844 | 111.3823 | 66.5691 | 27.5624 | 571.1537 | 483.2367 | 102.5158 | 4.8687 | 3.5741 | 0.73688 | 0.82567 | 0.8356 | -0.00062 | 89.9403 | 84.2914 | 1.5008 | 0.73651 | 0.00081 | 13.4691 | 12.1194 | 32.6827 | 31.3458
31.3542 | 339.0395 | 1805.3948 | 89.9177 | 25.7357 | 38.6522 | 194.0079 | 40.4728 | 90.8298 | 95.2391 | 96.6952 | 99.0891 | 98.152 | 66.9888 | 24.6026 | 575.479 | 484.2199 | 102.0956 | 4.8075 | 3.6404 | 0.73789 | 0.82567 | 0.8356 | -0.00062 | 89.9825 | 83.8011 | 1.5043 | 0.73816 | 0.0008 | 13.2147 | 11.868 | 32.6911 | 31.3542
31.3625 | 339.0478 | 1802.1956 | 89.7581 | 25.7858 | 38.6521 | 193.8507 | 40.5136 | 90.7521 | 95.2213 | 96.9314 | 99.0819 | 121.8124 | 67.9271 | 27.5564 | 574.3302 | 488.0273 | 102.6701 | 4.8443 | 3.9244 | 0.73528 | 0.82567 | 0.8356 | -0.00062 | 89.9809 | 83.9569 | 1.4981 | 0.73719 | 0.00081 | 13.3639 | 12.0154 | 32.6994 | 31.3625
31.3708 | 339.0561 | 1802.3384 | 89.5898 | 25.7304 | 38.6563 | 193.9783 | 40.4826 | 90.2589 | 95.2043 | 96.5577 | 99.0916 | 108.756 | 70.3165 | 22.8266 | 571.6547 | 486.8028 | 102.4406 | 4.8385 | 3.9436 | 0.73751 | 0.82567 | 0.8356 | -0.00062 | 89.9689 | 84.0707 | 1.4998 | 0.73612 | 0.00081 | 13.5292 | 12.1788 | 32.7077 | 31.3708
31.3792 | 339.0645 | 1805.4088 | 89.6758 | 25.7663 | 38.6446 | 194.1242 | 40.4943 | 89.951 | 95.1754 | 96.5879 | 99.085 | 84.1684 | 68.9287 | 23.7745 | 573.9651 | 485.784 | 102.7673 | 4.8508 | 3.7784 | 0.73843 | 0.82567 | 0.8356 | -0.00062 | 89.9526 | 83.9779 | 1.5032 | 0.73867 | 0.00081 | 13.1373 | 11.7915 | 32.7161 | 31.3792
31.3875 | 339.0728 | 1803.7985 | 89.7321 | 25.8301 | 38.6523 | 193.9905 | 40.5709 | 90.7963 | 95.2435 | 96.8258 | 99.0827 | 163.0422 | 67.9264 | 27.5157 | 573.917 | 486.178 | 102.7143 | 4.8443 | 3.5869 | 0.73762 | 0.82567 | 0.8356 | -0.00062 | 89.9569 | 84.1388 | 1.5 | 0.73747 | 0.00081 | 13.3206 | 11.9726 | 32.7244 | 31.3875
31.3958 | 339.0811 | 1803.7905 | 89.6063 | 25.9258 | 38.6591 | 194.1399 | 40.5137 | 89.8375 | 95.1881 | 96.8977 | 99.0913 | 114.7692 | 67.9042 | 28.5683 | 573.1123 | 485.5324 | 102.656 | 4.8749 | 3.6292 | 0.73693 | 0.82567 | 0.8356 | -0.00062 | 89.9347 | 83.5814 | 1.5001 | 0.73694 | 0.0008 | 13.4017 | 12.0528 | 32.7328 | 31.3958
31.4042 | 339.0894 | 1803.7869 | 89.6632 | 25.8335 | 38.6598 | 194.0427 | 40.5179 | 90.3777 | 95.21 | 96.7627 | 99.0965 | 84.638 | 67.9388 | 29.7543 | 577.0031 | 484.2277 | 102.6312 | 4.854 | 3.8195 | 0.73569 | 0.82567 | 0.8356 | -0.00062 | 89.9449 | 83.7946 | 1.4794 | 0.74062 | 0.0008 | 12.8383 | 11.496 | 32.7411 | 31.4042
31.4125 | 339.0978 | 1805.4008 | 89.7835 | 25.8239 | 38.6555 | 194.0998 | 40.5607 | 90.8304 | 95.2081 | 96.4703 | 99.0985 | 125.2107 | 67.9017 | 28.5281 | 577.3464 | 484.5186 | 102.945 | 4.8418 | 3.8709 | 0.73751 | 0.82567 | 0.8356 | -0.00062 | 89.9328 | 84.2165 | 1.4987 | 0.73748 | 0.00081 | 13.3201 | 11.9721 | 32.7494 | 31.4125
31.4208 | 339.1061 | 1803.7578 | 89.7487 | 25.9257 | 38.658 | 194.2573 | 40.5616 | 90.4539 | 95.1988 | 96.7493 | 99.0939 | 111.0457 | 67.8922 | 27.6826 | 571.2779 | 483.8399 | 102.6989 | 4.8266 | 3.8542 | 0.73816 | 0.82567 | 0.8356 | -0.00062 | 89.9373 | 83.9965 | 1.5004 | 0.73807 | 0.00081 | 13.2292 | 11.8823 | 32.7578 | 31.4208
31.4292 | 339.1145 | 1803.781 | 89.57 | 25.9463 | 38.6556 | 194.2082 | 40.5083 | 90.0208 | 95.1744 | 96.8924 | 99.0931 | 96.0732 | 68.36 | 26.4092 | 573.3699 | 482.558 | 102.7669 | 4.8471 | 3.6908 | 0.73763 | 0.82567 | 0.8356 | -0.00062 | 89.9822 | 84.1797 | 1.5061 | 0.73739 | 0.00081 | 13.3325 | 11.9844 | 32.7661 | 31.4292
31.4375 | 339.1228 | 1803.8142 | 89.8399 | 26.0031 | 38.6499 | 194.2278 | 40.5768 | 90.6313 | 95.2046 | 96.9547 | 99.082 | 165.8883 | 68.3742 | 25.8611 | 576.6364 | 484.4974 | 102.6736 | 4.8128 | 3.741 | 0.73701 | 0.82567 | 0.8356 | -0.00062 | 89.97 | 84.1888 | 1.5011 | 0.73689 | 0.00081 | 13.4098 | 12.0608 | 32.7744 | 31.4375
31.4458 | 339.1311 | 1803.7994 | 89.7725 | 26.0717 | 38.656 | 194.2292 | 40.5322 | 90.4062 | 95.1683 | 96.6037 | 99.0936 | 117.0218 | 69.3627 | 23.2342 | 575.5514 | 486.0609 | 102.6583 | 4.8262 | 3.8911 | 0.73452 | 0.82567 | 0.8356 | -0.00062 | 89.9697 | 84.238 | 1.4789 | 0.73722 | 0.00081 | 13.3594 | 12.011 | 32.7828 | 31.4458
31.4542 | 339.1395 | 1803.7375 | 89.6787 | 26.0048 | 38.6651 | 194.1429 | 40.5362 | 90.8448 | 95.2076 | 96.5954 | 99.0869 | 87.3983 | 68.3695 | 22.1891 | 575.0625 | 485.4361 | 102.5145 | 4.846 | 3.7059 | 0.73703 | 0.82567 | 0.8356 | -0.00062 | 89.9839 | 84.171 | 1.5017 | 0.7373 | 0.00081 | 13.3473 | 11.999 | 32.7911 | 31.4542
31.4625 | 339.1478 | 1802.2264 | 89.6448 | 26.0665 | 38.6657 | 194.0523 | 40.6035 | 90.1877 | 95.1723 | 97.135 | 99.09 | 130.7938 | 67.4201 | 23.5887 | 573.3991 | 485.4241 | 102.4149 | 4.8306 | 3.9349 | 0.73733 | 0.82567 | 0.8356 | -0.00062 | 89.9371 | 84.0017 | 1.4982 | 0.73796 | 0.00081 | 13.2461 | 11.899 | 32.7994 | 31.4625
31.4708 | 339.1561 | 1803.7746 | 89.6715 | 26.1094 | 38.6596 | 194.0056 | 40.5602 | 90.344 | 95.1801 | 96.9686 | 99.0906 | 106.0116 | 66.4677 | 26.1398 | 573.957 | 484.5528 | 102.3394 | 4.8062 | 3.8675 | 0.73537 | 0.82567 | 0.8356 | -0.00062 | 89.9454 | 83.6708 | 1.4964 | 0.73603 | 0.0008 | 13.5435 | 12.1929 | 32.8077 | 31.4708
31.4792 | 339.1645 | 1803.7535 | 89.6884 | 26.0495 | 38.641 | 194.2005 | 40.5542 | 90.6061 | 95.1418 | 96.6862 | 99.0812 | 103.0235 | 68.4013 | 26.3047 | 572.9561 | 487.7368 | 102.4431 | 4.8409 | 3.8969 | 0.73731 | 0.82567 | 0.8356 | -0.00062 | 89.952 | 83.7297 | 1.5023 | 0.73652 | 0.0008 | 13.4678 | 12.1181 | 32.8161 | 31.4792
31.4875 | 339.1728 | 1805.3885 | 89.6942 | 26.0553 | 38.6626 | 194.2955 | 40.5516 | 90.7036 | 95.1952 | 96.6626 | 99.0887 | 182.8457 | 68.8713 | 27.0534 | 576.3703 | 485.7747 | 102.4083 | 4.8514 | 3.8275 | 0.73685 | 0.82567 | 0.8356 | -0.00062 | 89.9696 | 84.3073 | 1.4834 | 0.73428 | 0.00081 | 13.8139 | 12.4601 | 32.8244 | 31.4875
31.4958 | 339.1811 | 1806.9898 | 89.6488 | 26.0144 | 38.6566 | 194.3061 | 40.5677 | 90.0176 | 95.1563 | 96.471 | 99.0855 | 121.3835 | 68.8569 | 29.3675 | 576.6359 | 488.9701 | 102.6193 | 4.8042 | 3.6519 | 0.73772 | 0.82567 | 0.8356 | -0.00062 | 89.9768 | 83.6912 | 1.5004 | 0.73721 | 0.0008 | 13.3612 | 12.0128 | 32.8327 | 31.4958
31.5042 | 339.1895 | 1803.79 | 89.7286 | 25.8761 | 38.6611 | 194.1947 | 40.5422 | 90.5909 | 95.1625 | 96.7683 | 99.0774 | 90.0436 | 68.4061 | 32.3439 | 570.2613 | 484.4953 | 102.479 | 4.8392 | 3.5462 | 0.73656 | 0.82567 | 0.8356 | -0.00062 | 89.9871 | 83.9702 | 1.4977 | 0.73651 | 0.00081 | 13.4692 | 12.1194 | 32.8411 | 31.5042
31.5125 | 339.1978 | 1803.767 | 89.6385 | 25.9355 | 38.6611 | 194.0091 | 40.5897 | 89.7856 | 95.1632 | 96.7854 | 99.0845 | 138.7706 | 67.938 | 28.5523 | 573.3201 | 485.8218 | 102.8197 | 4.8489 | 3.8108 | 0.73654 | 0.82567 | 0.8356 | -0.00062 | 89.9755 | 83.775 | 1.5053 | 0.7361 | 0.0008 | 13.5317 | 12.1812 | 32.8494 | 31.5125
31.5208 | 339.2061 | 1803.7827 | 89.6713 | 25.9557 | 38.6651 | 194.0786 | 40.571 | 90.5933 | 95.1559 | 96.6763 | 99.0761 | 111.1203 | 66.94 | 26.5998 | 576.3556 | 485.6618 | 102.5534 | 4.8275 | 3.7374 | 0.73643 | 0.82567 | 0.8356 | -0.00062 | 89.9628 | 83.9342 | 1.5011 | 0.73605 | 0.00081 | 13.54 | 12.1895 | 32.8578 | 31.5208
31.5292 | 339.2144 | 1805.2365 | 89.7478 | 26.0619 | 38.6555 | 194.0697 | 40.5877 | 90.4725 | 95.181 | 96.703 | 99.082 | 105.9768 | 66.9832 | 24.4082 | 575.0966 | 485.6804 | 102.8908 | 4.8653 | 3.8133 | 0.73675 | 0.82567 | 0.8356 | -0.00062 | 89.9858 | 83.8497 | 1.5007 | 0.73671 | 0.0008 | 13.4374 | 12.0881 | 32.8661 | 31.5292
31.5375 | 339.2228 | 1803.7521 | 89.5353 | 26.1259 | 38.6283 | 193.9756 | 40.5783 | 90.2037 | 95.1335 | 96.9837 | 99.079 | 184.4507 | 66.4657 | 23.2962 | 575.5765 | 485.8689 | 102.3821 | 4.8329 | 3.7047 | 0.7381 | 0.82567 | 0.8356 | -0.00062 | 89.9568 | 84.1272 | 1.5014 | 0.73648 | 0.00081 | 13.4731 | 12.1233 | 32.8744 | 31.5375
31.5458 | 339.2311 | 1803.8128 | 89.5741 | 26.4148 | 38.6486 | 193.9191 | 40.5765 | 90.3423 | 95.1396 | 96.6582 | 99.0829 | 127.5938 | 68.3671 | 26.4856 | 574.7994 | 485.4433 | 102.5042 | 4.8789 | 3.7343 | 0.73536 | 0.82567 | 0.8356 | -0.00062 | 89.9471 | 84.0859 | 1.4974 | 0.73658 | 0.00081 | 13.4582 | 12.1086 | 32.8828 | 31.5458
31.5542 | 339.2394 | 1803.7654 | 89.6016 | 26.6084 | 38.6412 | 193.9442 | 40.5253 | 90.7156 | 95.1533 | 96.5231 | 99.0839 | 96.8549 | 68.8954 | 25.552 | 576.0146 | 485.4412 | 102.4507 | 4.87 | 3.8022 | 0.73678 | 0.82567 | 0.8356 | -0.00062 | 89.9079 | 84.4707 | 1.4997 | 0.73767 | 0.00081 | 13.2909 | 11.9433 | 32.8911 | 31.5542
31.5625 | 339.2478 | 1803.799 | 89.692 | 26.8064 | 38.6421 | 194.0968 | 40.5962 | 90.4003 | 95.1766 | 96.6721 | 99.0799 | 138.0428 | 67.8935 | 26.0304 | 573.7856 | 485.5116 | 102.442 | 4.8781 | 3.7725 | 0.73996 | 0.82567 | 0.8356 | -0.00062 | 89.8899 | 84.2952 | 1.5049 | 0.73711 | 0.00081 | 13.3759 | 12.0273 | 32.8994 | 31.5625
31.5708 | 339.2561 | 1803.7955 | 89.5202 | 26.9018 | 38.6442 | 194.1418 | 40.569 | 90.4744 | 95.1667 | 96.6502 | 99.0803 | 106.3535 | 67.8771 | 25.7112 | 576.6337 | 485.3817 | 102.5814 | 4.8048 | 3.8307 | 0.73787 | 0.82567 | 0.8356 | -0.00062 | 89.8799 | 83.9523 | 1.504 | 0.73743 | 0.00081 | 13.3264 | 11.9784 | 32.9078 | 31.5708
31.5792 | 339.2645 | 1805.2545 | 89.7466 | 27.0318 | 38.6436 | 194.1976 | 40.5463 | 90.2374 | 95.1617 | 96.9243 | 99.0772 | 103.8113 | 66.9361 | 28.2071 | 574.6911 | 485.5059 | 102.5921 | 4.8322 | 3.9024 | 0.73452 | 0.82567 | 0.8356 | -0.00062 | 89.8395 | 84.2367 | 1.4962 | 0.73616 | 0.00081 | 13.5235 | 12.1731 | 32.9161 | 31.5792
31.5875 | 339.2728 | 1805.3483 | 89.5727 | 27.1716 | 38.6423 | 194.1949 | 40.5892 | 89.7182 | 95.1276 | 96.7463 | 99.0804 | 190.4333 | 68.3784 | 22.5764 | 570.7747 | 484.7521 | 102.034 | 4.8252 | 3.7791 | 0.7368 | 0.82567 | 0.8356 | -0.00062 | 89.8752 | 83.8278 | 1.5014 | 0.73663 | 0.0008 | 13.4501 | 12.1006 | 32.9244 | 31.5875
31.5958 | 339.2811 | 1803.8336 | 89.4304 | 27.3667 | 38.6516 | 194.1799 | 40.5355 | 90.6803 | 95.1282 | 96.453 | 99.0711 | 125.906 | 66.9546 | 24.1287 | 576.1272 | 486.5952 | 102.3461 | 4.802 | 3.4024 | 0.73611 | 0.82567 | 0.8356 | -0.00062 | 89.894 | 83.8745 | 1.5005 | 0.7367 | 0.0008 | 13.439 | 12.0896 | 32.9327 | 31.5958
31.6042 | 339.2895 | 1803.7916 | 89.5579 | 27.4579 | 38.633 | 194.4006 | 40.5125 | 90.5128 | 95.1024 | 96.8245 | 99.0735 | 108.918 | 67.4574 | 25.558 | 574.6526 | 483.9538 | 102.4152 | 4.8143 | 3.6109 | 0.73815 | 0.82567 | 0.8356 | -0.00062 | 89.8595 | 83.9485 | 1.5055 | 0.73667 | 0.00081 | 13.4446 | 12.0952 | 32.9411 | 31.6042
31.6125 | 339.2978 | 1803.7382 | 89.5636 | 27.5919 | 38.6433 | 194.4466 | 40.5825 | 90.7489 | 95.0967 | 96.8775 | 99.0838 | 150.6772 | 68.3724 | 28.3831 | 574.7791 | 484.66 | 102.267 | 4.8089 | 3.6673 | 0.73633 | 0.82567 | 0.8356 | -0.00062 | 89.836 | 84.2057 | 1.505 | 0.73567 | 0.00081 | 13.5986 | 12.2473 | 32.9494 | 31.6125
31.6208 | 339.3061 | 1803.7511 | 89.4797 | 27.5927 | 38.6334 | 194.4692 | 40.5429 | 90.6215 | 95.1217 | 96.6362 | 99.0603 | 114.5142 | 69.3683 | 29.5158 | 573.2717 | 484.1127 | 102.5225 | 4.8405 | 3.9151 | 0.73728 | 0.82567 | 0.8356 | -0.00062 | 89.8461 | 84.7555 | 1.5005 | 0.73738 | 0.00081 | 13.3347 | 11.9866 | 32.9577 | 31.6208
31.6292 | 339.3145 | 1803.7755 | 89.6043 | 27.7322 | 38.6339 | 194.5215 | 40.5397 | 89.8762 | 95.0719 | 96.5994 | 99.0764 | 104.6675 | 68.3914 | 25.7949 | 574.0886 | 484.5031 | 102.5771 | 4.8083 | 3.9367 | 0.73638 | 0.82567 | 0.8356 | -0.00062 | 89.8412 | 84.3135 | 1.4994 | 0.73642 | 0.00081 | 13.482 | 12.1322 | 32.9661 | 31.6292
31.6375 | 339.3228 | 1803.7875 | 89.6116 | 27.8726 | 38.6408 | 194.4554 | 40.5502 | 89.9099 | 95.0875 | 96.9612 | 99.0851 | 79.0092 | 68.3972 | 27.9431 | 573.2638 | 485.0866 | 103.0486 | 4.7613 | 3.6945 | 0.73624 | 0.82567 | 0.8356 | -0.00062 | 89.8093 | 84.0542 | 1.5007 | 0.73691 | 0.00081 | 13.407 | 12.058 | 32.9744 | 31.6375
31.6458 | 339.3311 | 1803.8091 | 89.5903 | 27.7491 | 38.6306 | 194.5528 | 40.5359 | 89.8161 | 95.094 | 97.0054 | 99.0857 | 144.4312 | 66.0204 | 24.6504 | 576.4728 | 485.6261 | 102.9749 | 4.7808 | 3.4834 | 0.7365 | 0.82567 | 0.8356 | -0.00062 | 89.8144 | 83.6341 | 1.5058 | 0.73641 | 0.0008 | 13.4841 | 12.1342 | 32.9828 | 31.6458
31.6542 | 339.3394 | 1803.7597 | 89.6265 | 27.5369 | 38.638 | 194.32 | 40.4468 | 89.8674 | 95.0663 | 96.5566 | 99.0757 | 107.9322 | 66.4686 | 21.425 | 575.744 | 486.8821 | 102.288 | 4.7853 | 3.5491 | 0.73706 | 0.82567 | 0.8356 | -0.00062 | 89.8077 | 83.5283 | 1.4998 | 0.73636 | 0.0008 | 13.4917 | 12.1417 | 32.9911 | 31.6542
31.6625 | 339.3478 | 1802.2148 | 89.5883 | 27.2923 | 38.6229 | 194.3739 | 40.4436 | 89.8135 | 95.0437 | 96.4811 | 99.0771 | 152.7338 | 68.3939 | 22.2417 | 571.0931 | 482.9582 | 102.4189 | 4.8045 | 3.7306 | 0.73549 | 0.82567 | 0.8356 | -0.00062 | 89.8457 | 83.9485 | 1.4994 | 0.73608 | 0.00081 | 13.5352 | 12.1847 | 32.9994 | 31.6625
31.6708 | 339.3561 | 1805.4228 | 89.4755 | 27.2116 | 38.632 | 194.4867 | 40.4111 | 90.6126 | 95.0568 | 97.1223 | 99.0761 | 112.6087 | 70.761 | 24.322 | 573.8593 | 486.6719 | 102.3557 | 4.7889 | 4.1964 | 0.73657 | 0.82567 | 0.8356 | -0.00062 | 89.7972 | 84.0825 | 1.5032 | 0.73697 | 0.00081 | 13.3971 | 12.0482 | 33.0078 | 31.6708
31.6792 | 339.3644 | 1803.7731 | 89.4953 | 27.1626 | 38.6303 | 194.5451 | 40.4041 | 90.4877 | 95.0211 | 96.7151 | 99.0772 | 103.5435 | 68.3683 | 25.091 | 576.9981 | 485.2999 | 102.4921 | 4.7834 | 3.8902 | 0.73811 | 0.82567 | 0.8356 | -0.00062 | 89.8297 | 84.0734 | 1.5016 | 0.73667 | 0.00081 | 13.444 | 12.0945 | 33.0161 | 31.6792
31.6875 | 339.3728 | 1803.7417 | 89.3377 | 27.0739 | 38.6347 | 194.3648 | 40.3607 | 90.6349 | 95.0263 | 96.5545 | 99.0696 | 78.5117 | 68.3808 | 25.2752 | 575.2372 | 485.8005 | 102.4155 | 4.7719 | 3.6275 | 0.73591 | 0.82567 | 0.8356 | -0.00062 | 89.8068 | 84.2502 | 1.5015 | 0.73785 | 0.00081 | 13.2622 | 11.915 | 33.0244 | 31.6875
31.6958 | 339.3811 | 1803.7987 | 89.4474 | 26.8837 | 38.6381 | 194.4349 | 40.3494 | 90.2127 | 95.0367 | 96.3681 | 99.0621 | 137.3633 | 68.8901 | 28.7745 | 575.1855 | 486.8251 | 102.2096 | 4.7776 | 3.5844 | 0.73704 | 0.82567 | 0.8356 | -0.00062 | 89.819 | 83.954 | 1.501 | 0.73732 | 0.00081 | 13.3438 | 11.9955 | 33.0328 | 31.6958
31.7042 | 339.3895 | 1802.1959 | 89.48 | 26.8675 | 38.6216 | 194.4392 | 40.2808 | 89.9654 | 95.0312 | 96.8194 | 99.0595 | 110.0432 | 66.4889 | 31.163 | 575.5655 | 486.0765 | 102.3804 | 4.7439 | 3.4508 | 0.73801 | 0.82567 | 0.8356 | -0.00062 | 89.7704 | 84.1246 | 1.5031 | 0.73666 | 0.00081 | 13.4461 | 12.0966 | 33.0411 | 31.7042
31.7125 | 339.3978 | 1803.7728 | 89.5716 | 26.9544 | 38.6076 | 194.2749 | 40.3019 | 90.2295 | 95.0028 | 96.8958 | 99.066 | 97.0172 | 66.5648 | 29.5285 | 575.2555 | 483.7824 | 102.2482 | 4.7997 | 3.5539 | 0.73683 | 0.82567 | 0.8356 | -0.00062 | 89.8116 | 83.985 | 1.5002 | 0.73612 | 0.00081 | 13.5297 | 12.1792 | 33.0494 | 31.7125
31.7208 | 339.4061 | 1798.9712 | 89.5546 | 26.8583 | 38.6125 | 194.2818 | 40.2927 | 89.5514 | 95.0052 | 96.4374 | 99.0616 | 117.8357 | 66.4557 | 26.3953 | 573.4326 | 486.1914 | 102.1007 | 4.7953 | 3.7209 | 0.73627 | 0.82567 | 0.8356 | -0.00062 | 89.8275 | 84.1831 | 1.5027 | 0.73617 | 0.00081 | 13.5212 | 12.1708 | 33.0577 | 31.7208
31.7292 | 339.4145 | 1802.2027 | 89.4432 | 26.7957 | 38.6 | 194.4072 | 40.2576 | 89.9312 | 95.0212 | 96.5734 | 99.0586 | 108.6905 | 68.3843 | 26.4019 | 576.9194 | 485.362 | 102.2961 | 4.776 | 3.9028 | 0.73649 | 0.82567 | 0.8356 | -0.00062 | 89.8059 | 83.9438 | 1.4978 | 0.73755 | 0.00081 | 13.3087 | 11.9609 | 33.0661 | 31.7292
31.7375 | 339.4228 | 1802.1388 | 89.4008 | 26.6544 | 38.6147 | 194.4236 | 40.2958 | 90.5868 | 95.046 | 96.95 | 99.0627 | 168.3323 | 69.3041 | 23.9866 | 574.6634 | 484.5787 | 102.4035 | 4.7336 | 3.9566 | 0.73754 | 0.82567 | 0.8356 | -0.00062 | 89.7863 | 84.3061 | 1.5002 | 0.73683 | 0.00081 | 13.4202 | 12.071 | 33.0744 | 31.7375
31.7458 | 339.4311 | 1803.8006 | 89.3891 | 26.691 | 38.588 | 194.4284 | 40.2118 | 90.5012 | 95.0304 | 97.0146 | 99.0664 | 113.9247 | 68.4012 | 24.3387 | 570.2497 | 487.2683 | 102.2503 | 4.752 | 3.8148 | 0.7362 | 0.82567 | 0.8356 | -0.00062 | 89.786 | 84.086 | 1.5016 | 0.73748 | 0.00081 | 13.3199 | 11.972 | 33.0827 | 31.7458
31.7542 | 339.4395 | 1805.3469 | 89.4202 | 26.5877 | 38.5961 | 194.3401 | 40.2215 | 90.2802 | 95.0335 | 96.9428 | 99.0692 | 95.1094 | 68.8969 | 25.1596 | 574.2724 | 485.8533 | 102.3847 | 4.7886 | 3.8 | 0.73677 | 0.82567 | 0.8356 | -0.00062 | 89.8025 | 84.2261 | 1.5062 | 0.7356 | 0.00081 | 13.6098 | 12.2584 | 33.0911 | 31.7542
31.7625 | 339.4478 | 1803.767 | 89.4993 | 26.6314 | 38.5831 | 194.2694 | 40.2779 | 90.0428 | 95.0141 | 96.5363 | 99.0631 | 132.5592 | 68.3013 | 22.593 | 575.8434 | 484.0822 | 102.869 | 4.7876 | 3.6733 | 0.73702 | 0.82567 | 0.8356 | -0.00062 | 89.8326 | 84.0233 | 1.5028 | 0.7354 | 0.00081 | 13.6404 | 12.2887 | 33.0994 | 31.7625
31.7708 | 339.4561 | 1803.8376 | 89.4848 | 26.6197 | 38.5784 | 194.1702 | 40.1963 | 89.6543 | 95.0267 | 96.6342 | 99.0568 | 107.9269 | 68.4148 | 27.6652 | 575.5669 | 483.8031 | 102.6743 | 4.7964 | 3.9371 | 0.73721 | 0.82567 | 0.8356 | -0.00062 | 89.7933 | 83.5796 | 1.501 | 0.73542 | 0.0008 | 13.6375 | 12.2858 | 33.1078 | 31.7708
31.7792 | 339.4644 | 1802.385 | 89.4254 | 26.5237 | 38.5825 | 194.2897 | 40.2163 | 90.7414 | 95.0126 | 96.9481 | 99.0723 | 104.5694 | 66.9966 | 25.1574 | 574.6476 | 483.988 | 102.5158 | 4.7986 | 3.8592 | 0.73696 | 0.82567 | 0.8356 | -0.00062 | 89.8057 | 84.0259 | 1.4998 | 0.73711 | 0.00081 | 13.3757 | 12.0271 | 33.1161 | 31.7792
31.7875 | 339.4728 | 1803.7961 | 89.4583 | 26.6833 | 38.5776 | 194.3137 | 40.2363 | 90.3873 | 95.0292 | 96.6679 | 99.0663 | 95.2552 | 68.8801 | 22.7571 | 573.4879 | 484.194 | 102.5113 | 4.7719 | 3.7416 | 0.7365 | 0.82567 | 0.8356 | -0.00062 | 89.8383 | 84.0408 | 1.5002 | 0.73711 | 0.00081 | 13.3765 | 12.0279 | 33.1244 | 31.7875
31.7958 | 339.4811 | 1803.7563 | 89.465 | 26.5557 | 38.5925 | 194.1608 | 40.1912 | 90.3154 | 95.0156 | 96.3518 | 99.0524 | 124.8124 | 68.4041 | 26.0139 | 572.7099 | 484.135 | 102.8502 | 4.8012 | 3.5933 | 0.7371 | 0.82567 | 0.8356 | -0.00062 | 89.8239 | 83.9005 | 1.5041 | 0.73636 | 0.00081 | 13.4922 | 12.1421 | 33.1328 | 31.7958
31.8042 | 339.4894 | 1803.8056 | 89.4622 | 26.5143 | 38.5748 | 194.349 | 40.1477 | 90.8065 | 95.0517 | 96.9235 | 99.0663 | 107.7602 | 70.7488 | 25.2069 | 575.615 | 483.4293 | 102.6452 | 4.7786 | 3.824 | 0.7367 | 0.82567 | 0.8356 | -0.00062 | 89.8388 | 84.2019 | 1.5003 | 0.73626 | 0.00081 | 13.5074 | 12.1572 | 33.1411 | 31.8042
31.8125 | 339.4978 | 1803.8364 | 89.4808 | 26.2561 | 38.5602 | 194.3825 | 40.1622 | 90.3513 | 95.0504 | 96.7332 | 99.0602 | 155.6052 | 69.7799 | 28.4444 | 576.822 | 485.6219 | 102.2717 | 4.7476 | 3.8083 | 0.73804 | 0.82567 | 0.8356 | -0.00062 | 89.8661 | 83.902 | 1.5013 | 0.73684 | 0.00081 | 13.4185 | 12.0693 | 33.1494 | 31.8125
31.8208 | 339.5061 | 1800.6465 | 89.4703 | 25.781 | 38.558 | 194.1303 | 40.1279 | 90.5838 | 95.0597 | 96.6474 | 99.0621 | 115.3309 | 68.9117 | 28.4894 | 571.4774 | 481.8974 | 102.5438 | 4.7263 | 3.9947 | 0.73574 | 0.82567 | 0.8356 | -0.00062 | 89.8608 | 84.2797 | 1.4997 | 0.73742 | 0.00081 | 13.3284 | 11.9803 | 33.1578 | 31.8208
31.8292 | 339.5145 | 1803.7561 | 89.4214 | 25.3521 | 38.5565 | 194.0529 | 40.1401 | 90.365 | 95.0374 | 96.6121 | 99.0564 | 107.4325 | 68.8763 | 28.5951 | 573.2495 | 485.011 | 102.4593 | 4.7425 | 3.9404 | 0.73674 | 0.82567 | 0.8356 | -0.00062 | 89.8841 | 83.7844 | 1.501 | 0.73603 | 0.0008 | 13.5426 | 12.192 | 33.1661 | 31.8292
31.8375 | 339.5228 | 1802.1391 | 89.5007 | 25.2253 | 38.5561 | 193.8925 | 40.1476 | 90.6937 | 95.0551 | 96.7885 | 99.0535 | 111.1873 | 69.8022 | 27.1966 | 576.3025 | 485.9139 | 102.5583 | 4.7349 | 3.96 | 0.74016 | 0.82567 | 0.8356 | -0.00062 | 89.8881 | 84.1735 | 1.5048 | 0.73542 | 0.00081 | 13.6367 | 12.285 | 33.1744 | 31.8375
31.8458 | 339.5311 | 1803.8382 | 89.4538 | 25.0984 | 38.541 | 193.8219 | 40.1187 | 90.6829 | 95.0533 | 96.963 | 99.0563 | 125.6332 | 68.8518 | 26.7085 | 575.1969 | 484.2147 | 102.586 | 4.7637 | 3.722 | 0.73584 | 0.82567 | 0.8356 | -0.00062 | 89.8925 | 84.0506 | 1.5001 | 0.73633 | 0.00081 | 13.4969 | 12.1468 | 33.1827 | 31.8458
31.8542 | 339.5395 | 1803.9544 | 89.5623 | 25.1081 | 38.5392 | 193.7397 | 40.0723 | 89.9733 | 95.0386 | 96.8021 | 99.0547 | 105.7621 | 69.785 | 24.1658 | 576.5705 | 485.3977 | 102.7297 | 4.7632 | 3.8111 | 0.73664 | 0.82567 | 0.8356 | -0.00062 | 89.8799 | 84.1479 | 1.4992 | 0.73725 | 0.00081 | 13.355 | 12.0066 | 33.1911 | 31.8542
31.8625 | 339.5478 | 1802.2175 | 89.6794 | 24.8176 | 38.53 | 193.7347 | 40.1107 | 90.4205 | 95.1269 | 96.6844 | 99.0434 | 154.3461 | 69.4296 | 23.2014 | 574.5121 | 487.3465 | 102.1534 | 4.7742 | 3.9212 | 0.73636 | 0.82567 | 0.8356 | -0.00062 | 89.9098 | 84.217 | 1.4978 | 0.73684 | 0.00081 | 13.4175 | 12.0683 | 33.1994 | 31.8625
31.8708 | 339.5561 | 1803.7899 | 89.5435 | 24.6947 | 38.5273 | 193.8708 | 40.0746 | 90.3867 | 95.1292 | 96.6864 | 99.0535 | 110.468 | 69.3411 | 25.6231 | 575.0964 | 485.1151 | 102.3318 | 4.7577 | 4.0318 | 0.73711 | 0.82567 | 0.8356 | -0.00062 | 89.9102 | 84.0755 | 1.4989 | 0.73685 | 0.00081 | 13.4162 | 12.0671 | 33.2077 | 31.8708
31.8792 | 339.5645 | 1803.7712 | 89.6278 | 24.5834 | 38.5154 | 193.6872 | 40.0779 | 90.8363 | 95.1721 | 96.9547 | 99.0657 | 105.2369 | 70.7765 | 26.5766 | 573.8175 | 485.5774 | 102.5308 | 4.8213 | 4.136 | 0.73604 | 0.82567 | 0.8356 | -0.00062 | 89.9103 | 83.7057 | 1.4992 | 0.73676 | 0.0008 | 13.4299 | 12.0806 | 33.2161 | 31.8792
31.8875 | 339.5728 | 1803.9087 | 89.6423 | 24.7924 | 38.5219 | 193.6617 | 40.1285 | 90.4009 | 95.1396 | 96.7134 | 99.0514 | 75.0669 | 67.9189 | 25.4256 | 577.2423 | 484.9634 | 102.5725 | 4.8099 | 3.7109 | 0.73679 | 0.82567 | 0.8356 | -0.00062 | 89.9574 | 83.732 | 1.5017 | 0.73646 | 0.0008 | 13.4769 | 12.1271 | 33.2244 | 31.8875
31.8958 | 339.5811 | 1806.9451 | 89.5059 | 25.0265 | 38.5185 | 193.7214 | 40.1964 | 90.3635 | 95.1641 | 96.6443 | 99.0497 | 147.784 | 68.4044 | 26.4483 | 574.9003 | 485.0007 | 103.0834 | 4.8304 | 3.6968 | 0.73456 | 0.82567 | 0.8356 | -0.00062 | 89.9007 | 83.3648 | 1.5007 | 0.73499 | 0.0008 | 13.7041 | 12.3515 | 33.2328 | 31.8958
31.9042 | 339.5894 | 1803.7901 | 89.5963 | 25.2502 | 38.5192 | 193.7384 | 40.1447 | 89.8258 | 95.1882 | 96.3543 | 99.0519 | 112.8424 | 68.3949 | 27.0878 | 570.081 | 484.5927 | 102.6 | 4.8267 | 3.5603 | 0.73714 | 0.82567 | 0.8356 | -0.00062 | 89.9742 | 83.7528 | 1.5036 | 0.73666 | 0.0008 | 13.4448 | 12.0954 | 33.2411 | 31.9042
31.9125 | 339.5978 | 1803.8063 | 89.5921 | 25.286 | 38.5384 | 193.8701 | 40.2085 | 90.3092 | 95.2121 | 96.7703 | 99.0445 | 126.7915 | 70.7754 | 32.6411 | 573.5843 | 484.2696 | 102.7217 | 4.8407 | 3.8044 | 0.7359 | 0.82567 | 0.8356 | -0.00062 | 89.989 | 84.4273 | 1.5004 | 0.73798 | 0.00081 | 13.2432 | 11.8961 | 33.2494 | 31.9125
31.9208 | 339.6061 | 1802.1653 | 89.5848 | 25.5598 | 38.5405 | 193.8932 | 40.2506 | 90.7378 | 95.1978 | 96.9081 | 99.0555 | 121.1855 | 69.8572 | 27.7595 | 576.7955 | 483.844 | 102.5855 | 4.8585 | 3.9394 | 0.73684 | 0.82567 | 0.8356 | -0.00062 | 89.9784 | 84.6457 | 1.5017 | 0.73651 | 0.00081 | 13.469 | 12.1193 | 33.2577 | 31.9208
31.9292 | 339.6144 | 1803.7716 | 89.6547 | 25.5662 | 38.53 | 193.9849 | 40.2403 | 90.5026 | 95.2161 | 96.7989 | 99.0573 | 105.8799 | 68.8847 | 28.7046 | 575.6102 | 484.4746 | 102.5593 | 4.84 | 3.8563 | 0.73588 | 0.82567 | 0.8356 | -0.00062 | 89.9645 | 84.7178 | 1.5003 | 0.7376 | 0.00081 | 13.3009 | 11.9532 | 33.2661 | 31.9292
31.9375 | 339.6228 | 1803.7361 | 89.8627 | 25.5257 | 38.5453 | 193.8813 | 40.2788 | 90.5835 | 95.1874 | 96.7295 | 99.0495 | 78.5572 | 69.3288 | 25.3524 | 576.0187 | 482.822 | 102.7963 | 4.8556 | 3.9688 | 0.73626 | 0.82567 | 0.8356 | -0.00062 | 89.9473 | 83.9275 | 1.4969 | 0.73614 | 0.00081 | 13.5257 | 12.1753 | 33.2744 | 31.9375
31.9458 | 339.6311 | 1802.1385 | 89.7424 | 25.4972 | 38.5265 | 194.0501 | 40.2901 | 90.6024 | 95.2302 | 97.0161 | 99.0513 | 146.448 | 69.8419 | 22.5698 | 574.987 | 483.2787 | 102.3866 | 4.8035 | 4.0046 | 0.73648 | 0.82567 | 0.8356 | -0.00062 | 89.9619 | 83.8639 | 1.4989 | 0.7348 | 0.0008 | 13.733 | 12.3801 | 33.2828 | 31.9458
31.9542 | 339.6395 | 1802.1345 | 89.8588 | 25.527 | 38.5389 | 193.9933 | 40.2706 | 90.7701 | 95.1683 | 96.996 | 99.0479 | 108.6151 | 67.4094 | 26.1206 | 574.8661 | 485.4376 | 102.6525 | 4.8548 | 3.7286 | 0.73723 | 0.82567 | 0.8356 | -0.00062 | 89.9588 | 83.57 | 1.5018 | 0.73686 | 0.0008 | 13.415 | 12.0659 | 33.2911 | 31.9542
31.9625 | 339.6478 | 1803.7686 | 89.8301 | 25.3767 | 38.5569 | 193.8838 | 40.3192 | 90.8567 | 95.2633 | 96.6767 | 99.0456 | 88.6367 | 68.3735 | 26.1969 | 573.0705 | 483.3983 | 103.0126 | 4.8576 | 3.6681 | 0.7358 | 0.82567 | 0.8356 | -0.00062 | 89.9881 | 83.8384 | 1.5008 | 0.73556 | 0.0008 | 13.6158 | 12.2643 | 33.2994 | 31.9625
31.9708 | 339.6561 | 1805.4225 | 89.6858 | 25.1861 | 38.5536 | 193.8474 | 40.318 | 90.5849 | 95.2659 | 96.5778 | 99.054 | 120.2372 | 69.3809 | 24.0711 | 576.7647 | 484.9251 | 102.5268 | 4.842 | 3.8062 | 0.73588 | 0.82567 | 0.8356 | -0.00062 | 89.9393 | 83.6371 | 1.5021 | 0.73655 | 0.0008 | 13.4625 | 12.1128 | 33.3077 | 31.9708
31.9792 | 339.6645 | 1803.7595 | 89.6698 | 25.2063 | 38.5692 | 193.9382 | 40.3211 | 90.4883 | 95.2618 | 96.7807 | 99.0485 | 112.1759 | 69.8147 | 27.8191 | 574.5352 | 484.6434 | 102.6355 | 4.8433 | 4.0577 | 0.73736 | 0.82567 | 0.8356 | -0.00062 | 89.9679 | 84.1046 | 1.5016 | 0.73768 | 0.00081 | 13.2892 | 11.9416 | 33.3161 | 31.9792
31.9875 | 339.6728 | 1803.7652 | 89.8112 | 25.3252 | 38.5746 | 193.9645 | 40.3532 | 90.6198 | 95.2523 | 96.9674 | 99.0541 | 83.9117 | 69.8424 | 24.5055 | 572.027 | 485.1409 | 102.2686 | 4.8883 | 4.0232 | 0.73758 | 0.82567 | 0.8356 | -0.00062 | 90.0084 | 84.4165 | 1.5027 | 0.73697 | 0.00081 | 13.3971 | 12.0483 | 33.3244 | 31.9875
31.9958 | 339.6811 | 1803.8086 | 89.7056 | 25.3305 | 38.5911 | 193.916 | 40.3722 | 90.5861 | 95.28 | 96.5263 | 99.0495 | 155.5111 | 69.8052 | 24.2097 | 576.9778 | 485.2942 | 102.2652 | 4.8778 | 3.8104 | 0.73703 | 0.82567 | 0.8356 | -0.00062 | 89.9972 | 84.1031 | 1.5004 | 0.73819 | 0.00081 | 13.2098 | 11.8632 | 33.3327 | 31.9958
32.0042 | 339.6895 | 1802.1859 | 89.6532 | 25.3117 | 38.5816 | 193.9557 | 40.3653 | 90.7374 | 95.2456 | 96.4432 | 99.0482 | 117.2082 | 68.3868 | 26.4284 | 574.6317 | 485.9289 | 102.3689 | 4.8687 | 3.6041 | 0.73731 | 0.82567 | 0.8356 | -0.00062 | 89.962 | 84.1999 | 1.506 | 0.73639 | 0.00081 | 13.4875 | 12.1375 | 33.3411 | 32.0042
32.0125 | 339.6978 | 1805.318 | 89.6442 | 25.3935 | 38.5928 | 193.9383 | 40.4134 | 90.6922 | 95.2496 | 96.699 | 99.0564 | 84.4688 | 67.9044 | 28.2691 | 572.1762 | 485.3273 | 102.4994 | 4.8782 | 3.5163 | 0.73588 | 0.82567 | 0.8356 | -0.00062 | 89.9872 | 84.4321 | 1.4564 | 0.73467 | 0.00081 | 13.7541 | 12.4009 | 33.3494 | 32.0125
32.0208 | 339.7061 | 1805.404 | 89.787 | 25.4571 | 38.6199 | 193.9208 | 40.4179 | 90.8007 | 95.2399 | 96.7889 | 99.0518 | 132.0434 | 68.8871 | 28.5725 | 573.2922 | 483.4604 | 102.3577 | 4.8741 | 3.7654 | 0.73537 | 0.82567 | 0.8356 | -0.00062 | 89.9847 | 83.6058 | 1.499 | 0.7358 | 0.0008 | 13.5783 | 12.2272 | 33.3577 | 32.0208
32.0292 | 339.7144 | 1802.1586 | 89.569 | 25.4871 | 38.617 | 193.7911 | 40.4011 | 89.9546 | 95.2617 | 96.7041 | 99.0583 | 112.3152 | 67.9189 | 30.942 | 574.0888 | 485.0659 | 102.9144 | 4.8307 | 3.824 | 0.73726 | 0.82567 | 0.8356 | -0.00062 | 89.9747 | 83.9678 | 1.4996 | 0.73673 | 0.00081 | 13.4353 | 12.0859 | 33.3661 | 32.0292
32.0375 | 339.7228 | 1805.307 | 89.6994 | 25.5448 | 38.6202 | 193.9123 | 40.4593 | 90.161 | 95.2499 | 96.5257 | 99.0603 | 104.0053 | 68.8591 | 27.015 | 573.2401 | 484.8293 | 102.4622 | 4.8368 | 3.9592 | 0.7356 | 0.82567 | 0.8356 | -0.00062 | 89.9606 | 83.6842 | 1.4984 | 0.73715 | 0.0008 | 13.3698 | 12.0213 | 33.3744 | 32.0375
32.0458 | 339.7311 | 1803.6005 | 89.7923 | 25.6244 | 38.5964 | 193.859 | 40.5049 | 90.8263 | 95.2066 | 96.8414 | 99.0522 | 201.8203 | 68.8596 | 30.2611 | 575.746 | 487.3392 | 102.7171 | 4.9046 | 3.799 | 0.73547 | 0.82567 | 0.8356 | -0.00062 | 90.0003 | 84.299 | 1.4963 | 0.73704 | 0.00081 | 13.3874 | 12.0387 | 33.3828 | 32.0458
32.0542 | 339.7394 | 1802.3378 | 89.6959 | 25.6546 | 38.6062 | 193.9287 | 40.4276 | 90.6616 | 95.2315 | 96.8691 | 99.0565 | 121.1353 | 68.9009 | 25.9802 | 575.7994 | 486.4793 | 102.4862 | 4.8918 | 3.7806 | 0.73596 | 0.82567 | 0.8356 | -0.00062 | 89.9959 | 83.9405 | 1.499 | 0.73741 | 0.00081 | 13.3297 | 11.9816 | 33.3911 | 32.0542
32.0625 | 339.7478 | 1802.22 | 89.8553 | 25.6832 | 38.6187 | 194.0589 | 40.4621 | 90.829 | 95.2432 | 96.5408 | 99.0578 | 95.153 | 68.8902 | 21.7365 | 570.2826 | 486.0501 | 102.5079 | 4.8437 | 3.7475 | 0.73596 | 0.82567 | 0.8356 | -0.00062 | 89.9876 | 83.7601 | 1.5024 | 0.73548 | 0.0008 | 13.6285 | 12.2769 | 33.3994 | 32.0625
32.0708 | 339.7561 | 1805.3918 | 89.9104 | 25.7035 | 38.6213 | 193.9409 | 40.5304 | 90.8867 | 95.2044 | 96.9211 | 99.0611 | 129.0589 | 66.4758 | 21.6512 | 574.749 | 485.9191 | 102.3984 | 4.8638 | 3.8201 | 0.73553 | 0.82567 | 0.8356 | -0.00062 | 89.9509 | 84.0752 | 1.4998 | 0.73559 | 0.00081 | 13.6104 | 12.259 | 33.4077 | 32.0708
32.0792 | 339.7644 | 1803.8461 | 89.564 | 25.7542 | 38.6381 | 193.8938 | 40.5083 | 90.5122 | 95.2041 | 96.904 | 99.0618 | 107.3801 | 66.4657 | 26.4525 | 577.1562 | 484.1769 | 102.1411 | 4.8604 | 3.8718 | 0.73731 | 0.82567 | 0.8356 | -0.00062 | 89.9721 | 83.5612 | 1.5039 | 0.7371 | 0.0008 | 13.3783 | 12.0296 | 33.4161 | 32.0792
32.0875 | 339.7728 | 1803.8071 | 89.6276 | 25.7843 | 38.638 | 193.947 | 40.5198 | 90.2591 | 95.1324 | 96.6655 | 99.0603 | 104.2544 | 65.9826 | 26.2185 | 573.7925 | 486.792 | 102.3382 | 4.8618 | 3.6211 | 0.73656 | 0.82567 | 0.8356 | -0.00062 | 89.9829 | 84.1851 | 1.5039 | 0.73618 | 0.00081 | 13.5195 | 12.1692 | 33.4244 | 32.0875
32.0958 | 339.7811 | 1805.3617 | 89.7749 | 25.9119 | 38.6272 | 194.0613 | 40.5571 | 90.733 | 95.1078 | 96.4504 | 99.0513 | 179.3573 | 68.403 | 26.6989 | 574.8274 | 486.4332 | 102.1908 | 4.8326 | 3.5983 | 0.73745 | 0.82567 | 0.8356 | -0.00062 | 89.9984 | 84.2115 | 1.501 | 0.73746 | 0.00081 | 13.3217 | 11.9737 | 33.4327 | 32.0958
32.1041 | 339.7895 | 1805.3689 | 89.7541 | 25.937 | 38.6313 | 194.1645 | 40.4823 | 90.4775 | 95.2139 | 96.7511 | 99.057 | 120.4569 | 68.8492 | 31.8729 | 577.5434 | 486.1381 | 102.2324 | 4.8875 | 3.6218 | 0.73781 | 0.82567 | 0.8356 | -0.00062 | 89.966 | 84.6073 | 1.5038 | 0.73651 | 0.00081 | 13.4688 | 12.119 | 33.4411 | 32.1041
32.1125 | 339.7978 | 1803.789 | 89.7007 | 25.997 | 38.6286 | 194.1709 | 40.5089 | 90.6157 | 95.1876 | 96.8643 | 99.0453 | 85.7686 | 68.8739 | 28.2686 | 574.3117 | 485.0788 | 102.2691 | 4.8617 | 3.8535 | 0.7362 | 0.82567 | 0.8356 | -0.00062 | 89.9627 | 84.1552 | 1.5006 | 0.73663 | 0.00081 | 13.4498 | 12.1003 | 33.4494 | 32.1125
32.1208 | 339.8061 | 1805.4054 | 89.6348 | 26.1788 | 38.6348 | 194.4076 | 40.5703 | 90.6278 | 95.1797 | 96.3898 | 99.0642 | 125.7791 | 68.3685 | 26.4045 | 575.194 | 484.5885 | 102.2986 | 4.8735 | 3.8864 | 0.7369 | 0.82567 | 0.8356 | -0.00062 | 89.9196 | 83.8823 | 1.5027 | 0.73681 | 0.0008 | 13.423 | 12.0738 | 33.4577 | 32.1208
32.1292 | 339.8145 | 1803.7477 | 89.7172 | 26.4563 | 38.6431 | 194.3196 | 40.5477 | 90.8521 | 95.2426 | 96.5402 | 99.06 | 106.9237 | 68.4169 | 27.5564 | 576.5991 | 486.3234 | 102.8426 | 4.9282 | 3.921 | 0.73688 | 0.82567 | 0.8356 | -0.00062 | 89.9259 | 83.7049 | 1.5009 | 0.73715 | 0.0008 | 13.3707 | 12.0222 | 33.4661 | 32.1292
32.1375 | 339.8228 | 1802.3601 | 89.8046 | 26.6487 | 38.6382 | 194.4248 | 40.5619 | 90.7315 | 95.2018 | 96.6868 | 99.0564 | 99.9093 | 67.4579 | 27.2981 | 574.6916 | 484.7511 | 102.3906 | 4.8827 | 3.6198 | 0.73634 | 0.82567 | 0.8356 | -0.00062 | 89.9149 | 83.5063 | 1.5019 | 0.73581 | 0.0008 | 13.5761 | 12.2251 | 33.4744 | 32.1375
32.1458 | 339.8311 | 1805.3628 | 89.8034 | 26.7728 | 38.629 | 194.5238 | 40.5889 | 90.6271 | 95.2538 | 96.7541 | 99.0539 | 174.7483 | 66.0091 | 27.2213 | 572.7223 | 483.8171 | 102.822 | 4.9079 | 3.5827 | 0.73691 | 0.82567 | 0.8356 | -0.00062 | 89.936 | 83.5941 | 1.5021 | 0.73609 | 0.0008 | 13.5329 | 12.1824 | 33.4827 | 32.1458
32.1541 | 339.8394 | 1803.7553 | 89.7542 | 27.0108 | 38.6365 | 194.5342 | 40.5402 | 90.8183 | 95.2001 | 96.5676 | 99.0563 | 119.8976 | 66.4737 | 23.3223 | 576.1271 | 484.4751 | 102.7144 | 4.8939 | 3.6687 | 0.73678 | 0.82567 | 0.8356 | -0.00062 | 89.9268 | 83.8364 | 1.502 | 0.73701 | 0.0008 | 13.3912 | 12.0424 | 33.4911 | 32.1541
32.1625 | 339.8478 | 1802.146 | 89.7026 | 27.1986 | 38.6235 | 194.6033 | 40.5124 | 90.0386 | 95.1868 | 96.6135 | 99.0552 | 102.076 | 67.9055 | 22.8879 | 574.8875 | 485.5324 | 102.6607 | 4.8787 | 3.7598 | 0.73798 | 0.82567 | 0.8356 | -0.00062 | 89.9456 | 84.1874 | 1.5032 | 0.73816 | 0.00081 | 13.2144 | 11.8677 | 33.4994 | 32.1625
32.1708 | 339.8561 | 1803.7957 | 89.5386 | 27.3104 | 38.6414 | 194.6303 | 40.554 | 90.2916 | 95.1886 | 96.882 | 99.0554 | 134.8764 | 68.3634 | 31.7127 | 569.7438 | 484.8236 | 102.8522 | 4.8601 | 3.9497 | 0.73848 | 0.82567 | 0.8356 | -0.00062 | 89.9417 | 84.4606 | 1.5002 | 0.73796 | 0.00081 | 13.2453 | 11.8983 | 33.5077 | 32.1708
32.1792 | 339.8644 | 1803.814 | 89.5275 | 27.3393 | 38.6311 | 194.6512 | 40.5164 | 90.2375 | 95.1707 | 96.8599 | 99.058 | 108.8689 | 68.4137 | 25.3837 | 574.5088 | 486.6196 | 102.5129 | 4.8661 | 3.9093 | 0.73814 | 0.82567 | 0.8356 | -0.00062 | 89.9295 | 84.4249 | 1.498 | 0.73809 | 0.00081 | 13.2263 | 11.8794 | 33.5161 | 32.1792
32.1875 | 339.8728 | 1803.8211 | 89.5888 | 27.4622 | 38.648 | 194.6892 | 40.5289 | 90.8567 | 95.0965 | 96.5658 | 99.0575 | 104.4107 | 68.3714 | 22.2961 | 575.056 | 483.7861 | 102.5203 | 4.8604 | 3.6817 | 0.73588 | 0.82567 | 0.8356 | -0.00062 | 89.8904 | 84.2232 | 1.4954 | 0.73694 | 0.00081 | 13.403 | 12.054 | 33.5244 | 32.1875
32.1958 | 339.8811 | 1803.7896 | 89.5939 | 27.6207 | 38.6363 | 194.7103 | 40.562 | 90.595 | 95.1693 | 96.399 | 99.0585 | 108.1395 | 66.5004 | 24.8021 | 573.591 | 483.5484 | 102.5022 | 4.8407 | 3.3794 | 0.73675 | 0.82567 | 0.8356 | -0.00062 | 89.877 | 83.7919 | 1.5006 | 0.7353 | 0.0008 | 13.6564 | 12.3044 | 33.5327 | 32.1958
32.2041 | 339.8894 | 1805.3856 | 89.6311 | 27.6087 | 38.6486 | 194.7939 | 40.5365 | 90.7561 | 95.1947 | 96.7138 | 99.0581 | 127.2958 | 66.4642 | 26.3676 | 577.3429 | 486.1443 | 102.4781 | 4.7988 | 3.4855 | 0.73546 | 0.82567 | 0.8356 | -0.00062 | 89.8466 | 83.7649 | 1.5003 | 0.73694 | 0.0008 | 13.402 | 12.053 | 33.5411 | 32.2041
32.2125 | 339.8978 | 1803.6344 | 89.4138 | 27.6376 | 38.6359 | 194.7733 | 40.4811 | 90.6007 | 95.1703 | 96.8788 | 99.0565 | 106.4002 | 65.99 | 25.5663 | 575.2798 | 482.8417 | 102.5563 | 4.8406 | 3.4731 | 0.73697 | 0.82567 | 0.8356 | -0.00062 | 89.8379 | 83.6476 | 1.5011 | 0.73615 | 0.0008 | 13.5246 | 12.1742 | 33.5494 | 32.2125
32.2208 | 339.9061 | 1803.7894 | 89.6386 | 27.6809 | 38.63 | 194.9068 | 40.5328 | 90.1942 | 95.1719 | 96.7061 | 99.0641 | 146.8987 | 67.4206 | 28.3379 | 570.0843 | 485.4562 | 102.4368 | 4.827 | 3.7117 | 0.73748 | 0.82567 | 0.8356 | -0.00062 | 89.8613 | 83.7473 | 1.5033 | 0.7364 | 0.0008 | 13.4854 | 12.1355 | 33.5577 | 32.2208
32.2291 | 339.9145 | 1803.7291 | 89.6554 | 27.709 | 38.6325 | 194.8222 | 40.4798 | 89.6812 | 95.1748 | 96.6568 | 99.0582 | 114.5243 | 67.4221 | 28.4254 | 572.8918 | 484.7863 | 102.2599 | 4.8027 | 3.8652 | 0.7373 | 0.82567 | 0.8356 | -0.00062 | 89.8859 | 83.7319 | 1.5012 | 0.73748 | 0.0008 | 13.3196 | 11.9717 | 33.5661 | 32.2291
32.2375 | 339.9228 | 1805.4092 | 89.6259 | 27.7461 | 38.6388 | 194.8508 | 40.4877 | 90.6309 | 95.1167 | 96.7708 | 99.0635 | 109.6523 | 68.4011 | 26.8599 | 576.6599 | 485.2761 | 102.1938 | 4.7561 | 3.8461 | 0.73737 | 0.82567 | 0.8356 | -0.00062 | 89.8647 | 84.1079 | 1.4992 | 0.73674 | 0.00081 | 13.4335 | 12.0841 | 33.5744 | 32.2375
32.2458 | 339.9311 | 1803.8129 | 89.477 | 27.5798 | 38.6599 | 194.7478 | 40.4868 | 90.5694 | 95.1428 | 96.961 | 99.0633 | 95.7635 | 68.869 | 26.1164 | 575.3401 | 484.6962 | 102.3487 | 4.7712 | 3.7233 | 0.73704 | 0.82567 | 0.8356 | -0.00062 | 89.8401 | 84.151 | 1.5031 | 0.7359 | 0.00081 | 13.5634 | 12.2126 | 33.5827 | 32.2458
32.2541 | 339.9395 | 1803.7777 | 89.6619 | 27.5193 | 38.6626 | 194.8516 | 40.4261 | 90.548 | 95.0966 | 96.8729 | 99.0593 | 121.566 | 67.4585 | 25.5315 | 575.946 | 484.9727 | 102.5087 | 4.766 | 3.5382 | 0.73568 | 0.82567 | 0.8356 | -0.00062 | 89.8426 | 84.0228 | 1.4978 | 0.73546 | 0.00081 | 13.6315 | 12.2798 | 33.5911 | 32.2541
32.2625 | 339.9478 | 1802.2276 | 89.5517 | 27.3409 | 38.6604 | 194.889 | 40.3778 | 90.3872 | 95.0846 | 96.8311 | 99.0522 | 104.3849 | 66.9642 | 23.4225 | 575.7791 | 485.0768 | 102.6143 | 4.7907 | 3.518 | 0.73575 | 0.82567 | 0.8356 | -0.00062 | 89.8241 | 83.5264 | 1.4982 | 0.73636 | 0.0008 | 13.4923 | 12.1423 | 33.5994 | 32.2625
32.2708 | 339.9561 | 1803.7847 | 89.5235 | 27.1879 | 38.6441 | 194.6985 | 40.3899 | 90.7891 | 95.1111 | 96.6453 | 99.051 | 150.7523 | 66.4522 | 25.2538 | 574.8677 | 484.4669 | 102.8889 | 4.7666 | 3.6727 | 0.73735 | 0.82567 | 0.8356 | -0.00062 | 89.8609 | 84.007 | 1.5004 | 0.73582 | 0.00081 | 13.5749 | 12.2239 | 33.6077 | 32.2708
32.2791 | 339.9644 | 1803.7924 | 89.7116 | 26.8835 | 38.6333 | 194.6364 | 40.3439 | 89.6632 | 95.0893 | 97.1039 | 99.0545 | 113.562 | 69.3517 | 21.2468 | 573.6479 | 485.6613 | 102.4161 | 4.823 | 4.0538 | 0.73679 | 0.82567 | 0.8356 | -0.00062 | 89.8249 | 84.2631 | 1.5015 | 0.73576 | 0.00081 | 13.5847 | 12.2336 | 33.6161 | 32.2791
32.2875 | 339.9728 | 1805.3765 | 89.7134 | 26.703 | 38.6213 | 194.7546 | 40.3169 | 90.2154 | 95.0846 | 96.7213 | 99.049 | 106.7397 | 68.3826 | 24.2609 | 577.6471 | 486.6682 | 102.8001 | 4.765 | 3.9341 | 0.73697 | 0.82567 | 0.8356 | -0.00062 | 89.8431 | 83.9665 | 1.5018 | 0.73713 | 0.00081 | 13.3739 | 12.0253 | 33.6244 | 32.2875
32.2958 | 339.9811 | 1805.4316 | 89.5199 | 26.7272 | 38.5906 | 194.8003 | 40.3165 | 90.552 | 95.0921 | 96.6872 | 99.0539 | 81.6564 | 68.3712 | 26.0183 | 573.2466 | 485.9004 | 102.6498 | 4.7903 | 3.8393 | 0.73676 | 0.82567 | 0.8356 | -0.00062 | 89.832 | 84.0757 | 1.4998 | 0.73682 | 0.00081 | 13.4207 | 12.0715 | 33.6327 | 32.2958
32.3041 | 339.9894 | 1802.2008 | 89.3852 | 26.503 | 38.6094 | 194.5099 | 40.3457 | 90.3789 | 95.1016 | 96.43 | 99.0473 | 138.4534 | 67.4227 | 27.0287 | 570.7227 | 487.1575 | 102.6225 | 4.8787 | 3.5815 | 0.73715 | 0.82567 | 0.8356 | -0.00062 | 89.8367 | 83.6132 | 1.5006 | 0.73793 | 0.0008 | 13.2497 | 11.9026 | 33.6411 | 32.3041
32.3125 | 339.9978 | 1803.8118 | 89.3616 | 26.6379 | 38.6407 | 194.5434 | 40.365 | 90.7246 | 95.0508 | 96.7979 | 99.0506 | 111.5851 | 68.8657 | 31.5577 | 576.3457 | 484.0527 | 102.7491 | 4.877 | 3.6757 | 0.73607 | 0.82567 | 0.8356 | -0.00062 | 89.8133 | 84.6627 | 1.4986 | 0.73775 | 0.00081 | 13.2772 | 11.9298 | 33.6494 | 32.3125
32.3208 | 340.0061 | 1800.7555 | 89.385 | 27.5629 | 38.633 | 194.7967 | 40.4614 | 90.8615 | 95.02 | 96.8193 | 99.0457 | 162.7712 | 66.4784 | 26.4985 | 577.7303 | 484.3804 | 102.3887 | 4.8541 | 3.6094 | 0.73767 | 0.82567 | 0.8356 | -0.00062 | 89.8246 | 84.1465 | 1.5029 | 0.73767 | 0.00081 | 13.2902 | 11.9425 | 33.6577 | 32.3208
32.3291 | 340.0144 | 1805.4072 | 89.4827 | 28.3971 | 38.6427 | 194.9175 | 40.5109 | 90.3615 | 94.9732 | 96.4803 | 99.0369 | 116.8774 | 66.5293 | 25.6193 | 574.498 | 485.0369 | 102.4746 | 4.8092 | 3.7137 | 0.73786 | 0.82567 | 0.8356 | -0.00062 | 89.8577 | 84.1634 | 1.5014 | 0.73664 | 0.00081 | 13.4485 | 12.099 | 33.6661 | 32.3291
32.3375 | 340.0228 | 1803.7954 | 89.493 | 29.05 | 38.6493 | 195.1825 | 40.5716 | 90.3074 | 94.9419 | 96.7581 | 99.031 | 108.889 | 66.4703 | 23.5377 | 574.7476 | 484.4715 | 102.4257 | 4.837 | 3.7596 | 0.73677 | 0.82567 | 0.8356 | -0.00062 | 89.8355 | 83.8425 | 1.4989 | 0.73872 | 0.0008 | 13.1282 | 11.7825 | 33.6744 | 32.3375
32.3458 | 340.0311 | 1803.6995 | 89.3565 | 29.6144 | 38.6907 | 195.3993 | 40.6511 | 90.4502 | 94.9412 | 96.9298 | 99.0339 | 74.6824 | 68.4031 | 21.3774 | 573.9918 | 486.719 | 102.2575 | 4.8009 | 3.8346 | 0.73757 | 0.82567 | 0.8356 | -0.00062 | 89.8161 | 84.4102 | 1.5018 | 0.73721 | 0.00081 | 13.3602 | 12.0118 | 33.6827 | 32.3458
32.3541 | 340.0394 | 1803.7597 | 89.5171 | 30.0204 | 38.6927 | 195.6418 | 40.6768 | 90.1241 | 94.9369 | 96.9312 | 99.0435 | 131.6933 | 68.8996 | 23.3843 | 574.9188 | 484.674 | 102.2787 | 4.769 | 3.8048 | 0.73685 | 0.82567 | 0.8356 | -0.00062 | 89.8007 | 84.4395 | 1.4985 | 0.73806 | 0.00081 | 13.2301 | 11.8832 | 33.6911 | 32.3541
32.3625 | 340.0478 | 1803.7551 | 89.5827 | 30.3115 | 38.7325 | 195.7449 | 40.669 | 89.8198 | 94.866 | 96.6904 | 99.0373 | 107.2808 | 67.4893 | 26.4836 | 574.8901 | 484.3457 | 102.3208 | 4.811 | 3.6365 | 0.73513 | 0.82567 | 0.8356 | -0.00062 | 89.7356 | 84.2527 | 1.4987 | 0.73507 | 0.00081 | 13.692 | 12.3396 | 33.6994 | 32.3625
32.3708 | 340.0561 | 1802.1866 | 89.3852 | 30.612 | 38.7542 | 195.8675 | 40.7225 | 89.9063 | 94.8866 | 96.5277 | 99.0276 | 91.0664 | 67.8726 | 21.0901 | 576.449 | 484.9546 | 102.1316 | 4.7475 | 3.6741 | 0.73568 | 0.82567 | 0.8356 | -0.00062 | 89.7127 | 84.0522 | 1.5033 | 0.73549 | 0.00081 | 13.6256 | 12.274 | 33.7077 | 32.3708
32.3791 | 340.0645 | 1803.8079 | 89.5014 | 30.8892 | 38.7784 | 196.0026 | 40.7289 | 90.3145 | 94.87 | 96.6392 | 99.0292 | 124.3425 | 66.4731 | 24.67 | 574.2831 | 483.4444 | 102.2384 | 4.8033 | 3.7255 | 0.73535 | 0.82567 | 0.8356 | -0.00062 | 89.7705 | 83.5502 | 1.4979 | 0.73516 | 0.0008 | 13.6767 | 12.3245 | 33.7161 | 32.3791
32.3875 | 340.0728 | 1803.7417 | 89.504 | 31.0718 | 38.8092 | 196.1713 | 40.741 | 90.5188 | 94.8303 | 96.8042 | 99.0339 | 107.5325 | 68.4101 | 26.2701 | 573.4611 | 484.4819 | 102.2466 | 4.7751 | 3.9395 | 0.73624 | 0.82567 | 0.8356 | -0.00062 | 89.7745 | 83.739 | 1.5024 | 0.73515 | 0.0008 | 13.6783 | 12.3261 | 33.7244 | 32.3875
32.3958 | 340.0811 | 1802.2348 | 89.3901 | 31.1771 | 38.8277 | 196.3032 | 40.7704 | 90.0753 | 94.8467 | 96.7269 | 99.0388 | 94.7733 | 66.0726 | 21.8008 | 576.7752 | 483.8689 | 102.4042 | 4.798 | 3.6256 | 0.73687 | 0.82567 | 0.8356 | -0.00062 | 89.7588 | 83.8135 | 1.502 | 0.73638 | 0.0008 | 13.4885 | 12.1385 | 33.7327 | 32.3958
32.4041 | 340.0894 | 1803.8118 | 89.5352 | 31.1869 | 38.8486 | 196.5377 | 40.8735 | 90.401 | 94.8707 | 96.464 | 99.0376 | 174.6044 | 67.4209 | 22.7509 | 575.0589 | 484.8205 | 102.7901 | 4.749 | 3.5173 | 0.73673 | 0.82567 | 0.8356 | -0.00062 | 89.7666 | 84.0257 | 1.5024 | 0.73544 | 0.00081 | 13.6345 | 12.2828 | 33.7411 | 32.4041
32.4125 | 340.0978 | 1802.1177 | 89.4831 | 31.144 | 38.8586 | 196.4588 | 40.806 | 90.3196 | 94.8442 | 96.7434 | 99.0394 | 120.6321 | 67.9153 | 24.4191 | 569.7976 | 483.9693 | 102.363 | 4.7392 | 3.6221 | 0.73764 | 0.82567 | 0.8356 | -0.00062 | 89.7852 | 84.24 | 1.5076 | 0.73655 | 0.00081 | 13.4628 | 12.1132 | 33.7494 | 32.4125
32.4208 | 340.1061 | 1802.2313 | 89.3382 | 30.5997 | 38.8538 | 196.3255 | 40.7425 | 90.5149 | 94.8743 | 96.7202 | 99.044 | 87.187 | 69.342 | 26.858 | 574.7147 | 483.8865 | 102.6477 | 4.7352 | 3.8199 | 0.73727 | 0.82567 | 0.8356 | -0.00062 | 89.7357 | 83.9226 | 1.4985 | 0.73736 | 0.00081 | 13.3371 | 11.9889 | 33.7577 | 32.4208
32.4291 | 340.1144 | 1803.8172 | 89.2305 | 29.9521 | 38.848 | 196.3154 | 40.7133 | 89.6303 | 94.8427 | 96.5802 | 99.03 | 131.0008 | 68.9363 | 27.2063 | 575.1217 | 483.9207 | 102.6024 | 4.7174 | 3.8476 | 0.73712 | 0.82567 | 0.8356 | -0.00062 | 89.7469 | 84.1195 | 1.5011 | 0.73701 | 0.00081 | 13.3917 | 12.0429 | 33.7661 | 32.4291
32.4375 | 340.1228 | 1805.406 | 89.3962 | 29.4352 | 38.8125 | 196.1456 | 40.654 | 90.3721 | 94.9218 | 96.7081 | 99.0222 | 107.2825 | 67.8978 | 26.9277 | 574.0712 | 482.1972 | 102.5781 | 4.7005 | 3.8718 | 0.73738 | 0.82567 | 0.8356 | -0.00062 | 89.7426 | 83.9112 | 1.4986 | 0.73716 | 0.00081 | 13.3682 | 12.0196 | 33.7744 | 32.4375
32.4458 | 340.1311 | 1803.7772 | 89.2721 | 29.0538 | 38.7842 | 195.9448 | 40.6114 | 90.5361 | 94.904 | 96.7628 | 99.0252 | 103.8641 | 66.9954 | 27.8329 | 575.8027 | 484.4953 | 102.4059 | 4.7323 | 3.7174 | 0.73639 | 0.82567 | 0.8356 | -0.00062 | 89.741 | 84.37 | 1.5001 | 0.73635 | 0.00081 | 13.4942 | 12.1441 | 33.7827 | 32.4458
32.4541 | 340.1394 | 1802.2334 | 89.3173 | 28.8453 | 38.775 | 195.7963 | 40.6313 | 90.5793 | 94.8936 | 97.0065 | 99.0192 | 188.0174 | 66.5051 | 22.0076 | 573.0979 | 484.6734 | 102.6859 | 4.7221 | 3.547 | 0.73658 | 0.82567 | 0.8356 | -0.00062 | 89.7286 | 84.0712 | 1.5002 | 0.7352 | 0.00081 | 13.6708 | 12.3187 | 33.7911 | 32.4541
32.4625 | 340.1478 | 1805.3548 | 89.123 | 28.7045 | 38.7796 | 195.7731 | 40.5555 | 90.2281 | 94.8818 | 96.5176 | 99.0243 | 124.8057 | 69.3292 | 21.3504 | 571.8104 | 485.5163 | 102.2888 | 4.7407 | 3.8145 | 0.73669 | 0.82567 | 0.8356 | -0.00062 | 89.7239 | 84.0139 | 1.4993 | 0.73697 | 0.00081 | 13.3974 | 12.0485 | 33.7994 | 32.4625
32.4708 | 340.1561 | 1803.7364 | 89.0717 | 28.5445 | 38.7485 | 195.6347 | 40.5535 | 89.9179 | 94.8663 | 96.6725 | 99.0235 | 86.0389 | 67.9044 | 23.9833 | 576.3825 | 483.4376 | 102.7814 | 4.7403 | 3.8179 | 0.73686 | 0.82567 | 0.8356 | -0.00062 | 89.7277 | 84.2892 | 1.5005 | 0.73676 | 0.00081 | 13.4309 | 12.0816 | 33.8077 | 32.4708
32.4791 | 340.1644 | 1802.2269 | 89.2291 | 28.725 | 38.7483 | 195.6201 | 40.6313 | 90.2927 | 94.862 | 96.6442 | 99.0254 | 131.3603 | 68.8858 | 23.5562 | 577.3603 | 483.287 | 102.373 | 4.7539 | 3.9946 | 0.73656 | 0.82567 | 0.8356 | -0.00062 | 89.6848 | 83.7731 | 1.4992 | 0.7364 | 0.0008 | 13.4854 | 12.1355 | 33.8161 | 32.4791
32.4875 | 340.1728 | 1807.0052 | 88.9821 | 29.3928 | 38.745 | 195.7952 | 40.6537 | 89.9005 | 94.811 | 96.7798 | 99.017 | 111.0864 | 68.3648 | 24.4059 | 574.2852 | 484.4073 | 102.3587 | 4.7124 | 3.9354 | 0.73655 | 0.82567 | 0.8356 | -0.00062 | 89.6657 | 84.2767 | 1.4982 | 0.73591 | 0.00081 | 13.5613 | 12.2105 | 33.8244 | 32.4875
32.4958 | 340.1811 | 1805.3758 | 89.1546 | 30.0149 | 38.7486 | 195.9705 | 40.6977 | 90.2614 | 94.7628 | 96.473 | 99.0208 | 108.2321 | 69.8443 | 26.4131 | 574.4583 | 484.1712 | 102.3906 | 4.7355 | 3.8048 | 0.73639 | 0.82567 | 0.8356 | -0.00062 | 89.6908 | 84.3354 | 1.5005 | 0.73636 | 0.00081 | 13.4921 | 12.1421 | 33.8327 | 32.4958
32.5041 | 340.1895 | 1803.9985 | 89.2858 | 30.5215 | 38.7664 | 196.2048 | 40.7559 | 90.2552 | 94.7531 | 96.5148 | 99.0225 | 182.7007 | 66.9826 | 27.6869 | 575.9917 | 485.6136 | 102.0337 | 4.7241 | 3.422 | 0.73628 | 0.82567 | 0.8356 | -0.00062 | 89.709 | 83.7966 | 1.4978 | 0.73686 | 0.0008 | 13.4146 | 12.0655 | 33.8411 | 32.5041
32.5125 | 340.1978 | 1803.7743 | 89.1232 | 30.9089 | 38.7732 | 196.2873 | 40.7319 | 90.4773 | 94.7395 | 96.7661 | 99.0133 | 116.5224 | 66.9457 | 29.7412 | 574.4851 | 482.7957 | 102.6506 | 4.6876 | 3.4661 | 0.73445 | 0.82567 | 0.8356 | -0.00062 | 89.677 | 83.9594 | 1.4983 | 0.73443 | 0.00081 | 13.7902 | 12.4366 | 33.8494 | 32.5125
32.5208 | 340.2061 | 1802.1821 | 89.1108 | 31.2268 | 38.7976 | 196.3535 | 40.781 | 90.134 | 94.75 | 96.6959 | 99.0126 | 99.8139 | 67.9019 | 30.3934 | 575.2474 | 484.4431 | 102.5569 | 4.7316 | 3.5765 | 0.73663 | 0.82567 | 0.8356 | -0.00062 | 89.6796 | 83.6327 | 1.5014 | 0.7369 | 0.0008 | 13.4091 | 12.06 | 33.8577 | 32.5208
32.5291 | 340.2144 | 1803.8193 | 89.0278 | 31.4723 | 38.806 | 196.5677 | 40.8323 | 90.1979 | 94.7154 | 96.4751 | 99.0137 | 140.4127 | 69.3621 | 24.4511 | 576.4947 | 484.691 | 102.4476 | 4.6608 | 4.057 | 0.7358 | 0.82567 | 0.8356 | -0.00062 | 89.6782 | 83.8411 | 1.5007 | 0.73554 | 0.00081 | 13.6192 | 12.2677 | 33.8661 | 32.5291
32.5375 | 340.2228 | 1803.8086 | 88.984 | 31.6258 | 38.8409 | 196.682 | 40.8206 | 89.8683 | 94.7195 | 96.8091 | 99.0108 | 111.5624 | 68.898 | 22.9326 | 574.4926 | 485.5857 | 102.6455 | 4.7255 | 3.9876 | 0.73592 | 0.82567 | 0.8356 | -0.00062 | 89.6517 | 83.7962 | 1.5 | 0.73614 | 0.0008 | 13.5263 | 12.1759 | 33.8744 | 32.5375
32.5458 | 340.2311 | 1805.413 | 88.9882 | 31.756 | 38.8486 | 196.7714 | 40.8317 | 89.6942 | 94.6744 | 96.9708 | 99.0178 | 106.4809 | 69.3397 | 22.0889 | 572.2121 | 482.8288 | 102.56 | 4.6915 | 3.8892 | 0.73642 | 0.82567 | 0.8356 | -0.00062 | 89.666 | 83.9272 | 1.4997 | 0.73635 | 0.00081 | 13.4937 | 12.1437 | 33.8827 | 32.5458
32.5541 | 340.2394 | 1802.221 | 89.2059 | 31.8799 | 38.8604 | 197.0084 | 40.8707 | 89.9996 | 94.6826 | 96.7528 | 99.0085 | 93.3904 | 69.3406 | 25.2578 | 576.5091 | 485.0063 | 102.3376 | 4.6968 | 3.7412 | 0.73488 | 0.82567 | 0.8356 | -0.00062 | 89.6713 | 83.6991 | 1.4993 | 0.73507 | 0.0008 | 13.6919 | 12.3395 | 33.8911 | 32.5541
32.5625 | 340.2478 | 1803.7774 | 89.2561 | 32.0047 | 38.8656 | 197.0868 | 40.8575 | 89.9377 | 94.6587 | 96.44 | 98.9994 | 131.1394 | 67.4052 | 21.5756 | 574.5171 | 481.4226 | 102.5597 | 4.6723 | 3.6365 | 0.73483 | 0.82567 | 0.8356 | -0.00062 | 89.671 | 84.2192 | 1.4972 | 0.73602 | 0.00081 | 13.5443 | 12.1937 | 33.8994 | 32.5625
32.5708 | 340.2561 | 1803.8531 | 89.13 | 32.1029 | 38.9008 | 197.0022 | 40.8458 | 90.2261 | 94.7018 | 96.6928 | 99.0034 | 108.6537 | 68.3884 | 24.884 | 570.2535 | 481.5852 | 102.097 | 4.6761 | 3.7959 | 0.73695 | 0.82567 | 0.8356 | -0.00062 | 89.6728 | 83.7305 | 1.5033 | 0.73661 | 0.0008 | 13.4536 | 12.1041 | 33.9077 | 32.5708
32.5791 | 340.2644 | 1803.8479 | 88.9557 | 32.1434 | 38.9039 | 197.1146 | 40.8985 | 89.971 | 94.6786 | 96.8378 | 99.0016 | 146.922 | 66.4706 | 30.7028 | 576.2025 | 482.0858 | 102.472 | 4.6711 | 3.8858 | 0.73613 | 0.82567 | 0.8356 | -0.00062 | 89.6694 | 83.7918 | 1.4995 | 0.73633 | 0.0008 | 13.496 | 12.1459 | 33.9161 | 32.5791
32.5875 | 340.2728 | 1803.8325 | 89.1661 | 32.218 | 38.9158 | 197.0937 | 40.9043 | 90.2929 | 94.6627 | 96.6413 | 98.9992 | 114.3122 | 68.896 | 21.2807 | 575.7061 | 483.3331 | 102.3888 | 4.661 | 3.7945 | 0.7339 | 0.82567 | 0.8356 | -0.00062 | 89.6633 | 84.1588 | 1.4544 | 0.73399 | 0.00081 | 13.8583 | 12.5039 | 33.9244 | 32.5875
32.5958 | 340.2811 | 1803.8209 | 88.9378 | 32.2899 | 38.9215 | 197.2386 | 40.9047 | 90.0311 | 94.6645 | 96.3663 | 98.9995 | 107.868 | 67.9207 | 23.8818 | 574.3029 | 481.2901 | 102.2441 | 4.6942 | 3.6742 | 0.73628 | 0.82567 | 0.8356 | -0.00062 | 89.6742 | 84.0273 | 1.5014 | 0.73573 | 0.00081 | 13.589 | 12.2379 | 33.9327 | 32.5958
32.6041 | 340.2894 | 1803.7917 | 88.9537 | 32.3881 | 38.9356 | 197.3205 | 40.9519 | 89.5735 | 94.6454 | 96.6721 | 98.999 | 98.9239 | 71.288 | 24.2908 | 573.8263 | 483.508 | 102.435 | 4.6383 | 3.8804 | 0.73488 | 0.82567 | 0.8356 | -0.00062 | 89.6851 | 84.5999 | 1.5012 | 0.73696 | 0.00081 | 13.3988 | 12.0499 | 33.9411 | 32.6041
32.6125 | 340.2978 | 1805.3963 | 88.9707 | 32.4297 | 38.9499 | 197.2923 | 40.9219 | 90.3581 | 94.6507 | 96.735 | 98.9891 | 129.9175 | 68.8845 | 27.2218 | 574.1128 | 482.1542 | 102.0911 | 4.6809 | 3.7736 | 0.73548 | 0.82567 | 0.8356 | -0.00062 | 89.6667 | 84.2709 | 1.502 | 0.73486 | 0.00081 | 13.7239 | 12.3712 | 33.9494 | 32.6125
32.6208 | 340.3061 | 1803.8175 | 89.0213 | 32.4794 | 38.9467 | 197.3232 | 40.8882 | 90.2681 | 94.657 | 96.6228 | 98.9966 | 103.4236 | 68.9058 | 27.0887 | 573.4871 | 481.0711 | 102.2772 | 4.6822 | 3.9212 | 0.7361 | 0.82567 | 0.8356 | -0.00062 | 89.6837 | 84.1793 | 1.5004 | 0.73482 | 0.00081 | 13.7295 | 12.3767 | 33.9577 | 32.6208
32.6291 | 340.3145 | 1805.4318 | 89.0793 | 32.523 | 38.9682 | 197.4011 | 40.9406 | 90.2151 | 94.6285 | 96.7805 | 98.9921 | 143.2907 | 67.449 | 27.3044 | 576.4885 | 480.2226 | 102.0299 | 4.6283 | 3.7715 | 0.73543 | 0.82567 | 0.8356 | -0.00062 | 89.6781 | 83.8061 | 1.4982 | 0.73646 | 0.0008 | 13.4767 | 12.1268 | 33.9661 | 32.6291
32.6375 | 340.3228 | 1805.4168 | 89.1385 | 32.6287 | 38.9705 | 197.4114 | 40.9231 | 90.0314 | 94.6681 | 96.8711 | 98.9899 | 110.4523 | 68.4072 | 29.2248 | 575.0498 | 480.6072 | 101.9868 | 4.6321 | 3.822 | 0.73491 | 0.82567 | 0.8356 | -0.00062 | 89.6656 | 84.3261 | 1.4973 | 0.73605 | 0.00081 | 13.5393 | 12.1887 | 33.9744 | 32.6375
32.6458 | 340.3311 | 1803.814 | 89.0023 | 32.6766 | 38.9667 | 197.5291 | 40.9559 | 90.3368 | 94.6507 | 96.7096 | 98.9989 | 108.2924 | 68.8623 | 23.584 | 569.9446 | 480.264 | 102.3624 | 4.6043 | 3.7311 | 0.73647 | 0.82567 | 0.8356 | -0.00062 | 89.677 | 83.9611 | 1.4965 | 0.73579 | 0.00081 | 13.5798 | 12.2288 | 33.9827 | 32.6458
32.6541 | 340.3394 | 1802.2263 | 89.0419 | 32.7302 | 38.981 | 197.5528 | 40.9541 | 90.1145 | 94.668 | 96.4883 | 98.9916 | 87.3402 | 68.8695 | 21.7276 | 575.0754 | 481.6339 | 102.4551 | 4.626 | 3.7804 | 0.7349 | 0.82567 | 0.8356 | -0.00062 | 89.6537 | 84.2436 | 1.4953 | 0.73461 | 0.00081 | 13.7627 | 12.4094 | 33.9911 | 32.6541
32.6625 | 340.3478 | 1802.1858 | 88.9814 | 32.748 | 38.9883 | 197.5428 | 40.9496 | 90.1185 | 94.6666 | 96.8567 | 98.9851 | 137.3442 | 69.3708 | 24.9822 | 577.0168 | 482.6046 | 102.7215 | 4.6286 | 4.0025 | 0.73394 | 0.82567 | 0.8356 | -0.00062 | 89.6474 | 83.7952 | 1.4975 | 0.73462 | 0.0008 | 13.7606 | 12.4074 | 33.9994 | 32.6625
32.6708 | 340.3561 | 1805.3984 | 88.8616 | 32.7864 | 38.976 | 197.4899 | 40.9291 | 89.7093 | 94.6542 | 96.728 | 98.9813 | 110.2784 | 70.2772 | 24.7949 | 574.4898 | 481.6944 | 102.4861 | 4.6071 | 4.0637 | 0.73713 | 0.82567 | 0.8356 | -0.00062 | 89.6675 | 84.1531 | 1.5023 | 0.73588 | 0.00081 | 13.5663 | 12.2154 | 34.0077 | 32.6708
32.6791 | 340.3644 | 1803.8142 | 89.0086 | 32.804 | 38.9675 | 197.5324 | 40.9533 | 89.4702 | 94.6642 | 96.3748 | 98.9841 | 162.7018 | 69.3844 | 25.4709 | 574.1712 | 483.8606 | 102.4792 | 4.6067 | 3.6099 | 0.73643 | 0.82567 | 0.8356 | -0.00062 | 89.6388 | 83.6458 | 1.5014 | 0.73477 | 0.0008 | 13.7372 | 12.3843 | 34.0161 | 32.6791
32.6875 | 340.3728 | 1802.242 | 89.0302 | 32.827 | 38.9762 | 197.5458 | 40.957 | 90.0536 | 94.6639 | 96.7707 | 98.985 | 117.3427 | 67.9176 | 30.4125 | 577.0956 | 482.4477 | 102.5824 | 4.6358 | 3.5349 | 0.73548 | 0.82567 | 0.8356 | -0.00062 | 89.7095 | 84.0074 | 1.5 | 0.73424 | 0.00081 | 13.8197 | 12.4658 | 34.0244 | 32.6875
32.6958 | 340.3811 | 1805.4214 | 88.8628 | 32.894 | 38.9786 | 197.4122 | 40.9515 | 90.1878 | 94.6499 | 96.7825 | 98.9775 | 108.1235 | 68.3816 | 29.0839 | 574.4914 | 481.4527 | 102.3906 | 4.6199 | 3.6014 | 0.73585 | 0.82567 | 0.8356 | -0.00062 | 89.6771 | 83.3842 | 1.4966 | 0.73467 | 0.0008 | 13.7534 | 12.4003 | 34.0327 | 32.6958
32.7041 | 340.3894 | 1802.2685 | 88.8457 | 32.943 | 38.9766 | 197.6839 | 40.9595 | 90.1061 | 94.6225 | 96.4443 | 98.984 | 78.5729 | 69.8269 | 26.5333 | 574.8507 | 480.9194 | 102.2624 | 4.6044 | 3.9423 | 0.73446 | 0.82567 | 0.8356 | -0.00062 | 89.6794 | 83.275 | 1.4994 | 0.73589 | 0.0008 | 13.5636 | 12.2127 | 34.0411 | 32.7041
32.7125 | 340.3978 | 1803.8626 | 88.9156 | 32.9439 | 38.9905 | 197.7658 | 40.9779 | 90.1523 | 94.6638 | 96.4851 | 98.9727 | 135.9904 | 69.8288 | 26.7315 | 576.5452 | 481.0131 | 102.1642 | 4.6147 | 4.0427 | 0.73678 | 0.82567 | 0.8356 | -0.00062 | 89.7051 | 83.8613 | 1.4825 | 0.7367 | 0.00081 | 13.439 | 12.0897 | 34.0494 | 32.7125
32.7208 | 340.4061 | 1802.3876 | 88.8527 | 32.9907 | 39.0008 | 197.6774 | 40.945 | 90.3574 | 94.6248 | 97.003 | 98.9878 | 108.2326 | 69.8462 | 20.3302 | 575.4277 | 482.1764 | 102.4213 | 4.5636 | 3.8602 | 0.73672 | 0.82567 | 0.8356 | -0.00062 | 89.6885 | 84.1689 | 1.4956 | 0.73649 | 0.00081 | 13.4724 | 12.1227 | 34.0577 | 32.7208
32.7291 | 340.4144 | 1803.8332 | 88.7413 | 33.0151 | 38.9852 | 197.6989 | 40.9692 | 90.1787 | 94.64 | 96.6751 | 98.9864 | 93.9628 | 68.8983 | 25.0202 | 573.2972 | 482.5259 | 102.4084 | 4.645 | 3.7594 | 0.73662 | 0.82567 | 0.8356 | -0.00062 | 89.6877 | 84.1528 | 1.503 | 0.73568 | 0.00081 | 13.5965 | 12.2452 | 34.0661 | 32.7291
32.7375 | 340.4228 | 1805.4002 | 88.7622 | 33.0073 | 38.995 | 197.6931 | 40.9856 | 90.1276 | 94.6586 | 96.6762 | 98.9796 | 120.7672 | 69.8277 | 23.6449 | 577.0475 | 479.0556 | 102.0573 | 4.605 | 3.8354 | 0.73647 | 0.82567 | 0.8356 | -0.00062 | 89.6804 | 84.1786 | 1.5038 | 0.7351 | 0.00081 | 13.6873 | 12.335 | 34.0744 | 32.7375
32.7458 | 340.4311 | 1805.4485 | 88.7875 | 33.0602 | 39.0059 | 197.589 | 40.9624 | 90.1702 | 94.6465 | 96.6965 | 98.9753 | 107.3345 | 69.3364 | 29.4612 | 574.2834 | 481.4387 | 101.9234 | 4.5979 | 3.994 | 0.73632 | 0.82567 | 0.8356 | -0.00062 | 89.69 | 84.6904 | 1.4997 | 0.73695 | 0.00081 | 13.4014 | 12.0524 | 34.0827 | 32.7458
32.7541 | 340.4395 | 1802.2874 | 88.8896 | 33.0911 | 39.0164 | 197.6621 | 40.9908 | 89.8106 | 94.6449 | 96.9042 | 98.9874 | 78.9214 | 67.8949 | 22.9767 | 572.739 | 481.5096 | 101.8392 | 4.5588 | 3.8163 | 0.73629 | 0.82567 | 0.8356 | -0.00062 | 89.6801 | 84.2598 | 1.4993 | 0.73613 | 0.00081 | 13.5276 | 12.1772 | 34.0911 | 32.7541
32.7625 | 340.4478 | 1805.4822 | 88.8242 | 33.1183 | 39.0031 | 197.7373 | 41.0025 | 90.1912 | 94.6449 | 96.3685 | 98.9758 | 146.1405 | 68.3778 | 24.7382 | 577.371 | 480.529 | 102.0684 | 4.6016 | 3.4979 | 0.73498 | 0.82567 | 0.8356 | -0.00062 | 89.6742 | 83.5187 | 1.5008 | 0.73467 | 0.0008 | 13.7531 | 12.4 | 34.0994 | 32.7625
32.7708 | 340.4561 | 1803.7559 | 88.89 | 33.1281 | 38.9904 | 197.6647 | 40.9701 | 89.7608 | 94.6076 | 96.7436 | 98.9752 | 112.0828 | 69.8424 | 23.772 | 575.1187 | 481.2445 | 102.2855 | 4.5964 | 3.7332 | 0.73572 | 0.82567 | 0.8356 | -0.00062 | 89.668 | 83.8008 | 1.4998 | 0.73582 | 0.0008 | 13.5746 | 12.2236 | 34.1077 | 32.7708
32.7791 | 340.4644 | 1802.2514 | 88.9471 | 33.1605 | 39.0042 | 197.7531 | 41.007 | 89.8679 | 94.6385 | 96.6492 | 98.9803 | 88.9338 | 70.7598 | 28.1642 | 570.4167 | 482.2096 | 102.4472 | 4.6083 | 4.0558 | 0.73434 | 0.82567 | 0.8356 | -0.00062 | 89.6333 | 83.8406 | 1.4986 | 0.73437 | 0.00081 | 13.7995 | 12.4458 | 34.1161 | 32.7791
32.7875 | 340.4728 | 1803.8336 | 88.7467 | 33.1695 | 38.9908 | 197.7203 | 41.0062 | 90.1116 | 94.6071 | 96.5884 | 98.9797 | 116.1386 | 69.3385 | 25.3315 | 575.9452 | 480.6072 | 102.5897 | 4.5859 | 3.9478 | 0.73493 | 0.82567 | 0.8356 | -0.00062 | 89.6849 | 83.4915 | 1.4983 | 0.73487 | 0.0008 | 13.7228 | 12.3701 | 34.1244 | 32.7875
32.7958 | 340.4811 | 1803.8555 | 88.9682 | 33.1702 | 38.9952 | 197.6882 | 40.9687 | 89.8375 | 94.615 | 96.842 | 98.9691 | 108.401 | 69.3424 | 28.7095 | 575.0861 | 479.7602 | 102.3607 | 4.5762 | 3.8765 | 0.73422 | 0.82567 | 0.8356 | -0.00062 | 89.6608 | 83.9539 | 1.4699 | 0.73654 | 0.00081 | 13.4636 | 12.1139 | 34.1327 | 32.7958
32.8041 | 340.4894 | 1802.3873 | 88.9107 | 33.1714 | 39.0028 | 197.6547 | 40.9951 | 89.6332 | 94.6074 | 96.8054 | 98.9784 | 76.3536 | 68.4492 | 21.9043 | 574.985 | 481.5697 | 102.2432 | 4.5753 | 3.6449 | 0.73557 | 0.82567 | 0.8356 | -0.00062 | 89.6655 | 83.7529 | 1.5019 | 0.73472 | 0.0008 | 13.7454 | 12.3924 | 34.1411 | 32.8041
32.8125 | 340.4978 | 1803.8997 | 88.9181 | 33.2268 | 38.9909 | 197.5755 | 41.0258 | 89.9798 | 94.6281 | 96.6651 | 98.96 | 150.8427 | 69.35 | 23.2163 | 573.4312 | 480.9287 | 102.3801 | 4.5691 | 3.8902 | 0.73621 | 0.82567 | 0.8356 | -0.00062 | 89.6811 | 84.1551 | 1.5025 | 0.73573 | 0.00081 | 13.5897 | 12.2385 | 34.1494 | 32.8125
32.8208 | 340.5061 | 1802.438 | 88.6724 | 33.2633 | 39.0099 | 197.5195 | 40.9704 | 89.9964 | 94.6039 | 96.6535 | 98.9669 | 114.0981 | 67.4671 | 22.8693 | 576.2733 | 482.4674 | 102.2256 | 4.572 | 3.8169 | 0.73584 | 0.82567 | 0.8356 | -0.00062 | 89.6982 | 83.9632 | 1.5016 | 0.73418 | 0.00081 | 13.8298 | 12.4758 | 34.1577 | 32.8208
32.8291 | 340.5144 | 1803.8662 | 88.8853 | 33.3145 | 39.0046 | 197.6633 | 41.004 | 90.0286 | 94.6236 | 96.5385 | 98.9622 | 83.2294 | 69.7669 | 24.4241 | 573.6725 | 481.754 | 102.2332 | 4.5608 | 3.5965 | 0.7361 | 0.82567 | 0.8356 | -0.00062 | 89.6545 | 84.0135 | 1.503 | 0.73547 | 0.00081 | 13.63 | 12.2783 | 34.1661 | 32.8291
32.8375 | 340.5228 | 1803.7973 | 88.8237 | 33.333 | 39.0094 | 197.7127 | 41.0306 | 89.9508 | 94.6557 | 96.8311 | 98.957 | 126.2676 | 69.8721 | 29.8886 | 577.0632 | 480.1237 | 102.2738 | 4.5386 | 3.6593 | 0.73581 | 0.82567 | 0.8356 | -0.00062 | 89.6881 | 84.1418 | 1.5006 | 0.73446 | 0.00081 | 13.7856 | 12.4321 | 34.1744 | 32.8375
32.8458 | 340.5311 | 1805.2852 | 88.6216 | 33.3275 | 39.0078 | 197.7469 | 41.0088 | 90.1762 | 94.6213 | 96.6409 | 98.9659 | 110.8234 | 68.9532 | 31.0451 | 573.2861 | 483.0545 | 102.5228 | 4.5386 | 3.6311 | 0.73426 | 0.82567 | 0.8356 | -0.00062 | 89.6664 | 84.1655 | 1.498 | 0.73426 | 0.00081 | 13.8162 | 12.4623 | 34.1827 | 32.8458
32.8541 | 340.5394 | 1803.7911 | 88.6879 | 33.3547 | 39.0143 | 197.8302 | 41.0473 | 89.8372 | 94.5777 | 96.3866 | 98.9664 | 94.1968 | 69.815 | 26.1355 | 572.5582 | 480.7698 | 102.0649 | 4.5688 | 3.892 | 0.73657 | 0.82567 | 0.8356 | -0.00062 | 89.6783 | 84.1984 | 1.5019 | 0.73528 | 0.00081 | 13.659 | 12.307 | 34.1911 | 32.8541
32.8625 | 340.5478 | 1803.8713 | 88.678 | 33.2983 | 39.0206 | 197.7994 | 41.0661 | 90.1416 | 94.6394 | 96.9405 | 98.9561 | 167.2313 | 68.9565 | 22.5854 | 576.8821 | 481.8876 | 101.8696 | 4.5357 | 3.8907 | 0.73535 | 0.82567 | 0.8356 | -0.00062 | 89.6712 | 84.4149 | 1.5109 | 0.7346 | 0.00081 | 13.7642 | 12.411 | 34.1994 | 32.8625
32.8708 | 340.5561 | 1803.8414 | 88.8857 | 33.3222 | 39.0137 | 197.9211 | 40.9597 | 89.5437 | 94.6404 | 96.5519 | 98.9594 | 118.5053 | 68.3488 | 24.7598 | 573.29 | 479.8524 | 101.9988 | 4.5985 | 3.5627 | 0.73596 | 0.82567 | 0.8356 | -0.00062 | 89.6715 | 84.0896 | 1.4996 | 0.73511 | 0.00081 | 13.6856 | 12.3333 | 34.2077 | 32.8708
32.8791 | 340.5645 | 1803.8378 | 88.8731 | 33.3697 | 39.0479 | 197.6334 | 41.0111 | 89.4622 | 94.6347 | 96.6624 | 98.9567 | 83.7086 | 67.5167 | 22.3315 | 572.5694 | 481.068 | 101.8067 | 4.5885 | 3.6482 | 0.73656 | 0.82567 | 0.8356 | -0.00062 | 89.687 | 83.6299 | 1.5037 | 0.73615 | 0.0008 | 13.5242 | 12.1739 | 34.2161 | 32.8791
32.8875 | 340.5728 | 1802.2458 | 88.8174 | 33.394 | 39.0491 | 197.5861 | 41.0725 | 90.0467 | 94.6165 | 96.7732 | 98.9557 | 130.4043 | 70.7631 | 29.8747 | 576.9749 | 482.4602 | 102.1575 | 4.6099 | 4.1641 | 0.73644 | 0.82567 | 0.8356 | -0.00062 | 89.7038 | 84.2529 | 1.5009 | 0.73609 | 0.00081 | 13.5342 | 12.1837 | 34.2244 | 32.8875
32.8958 | 340.5811 | 1803.7331 | 88.6748 | 33.4026 | 39.0631 | 197.6468 | 41.0376 | 89.9414 | 94.6308 | 96.6768 | 98.9612 | 109.2345 | 70.2485 | 20.9671 | 574.3412 | 479.2549 | 102.2066 | 4.5862 | 3.7582 | 0.73578 | 0.82567 | 0.8356 | -0.00062 | 89.6767 | 83.9737 | 1.5 | 0.7374 | 0.00081 | 13.3315 | 11.9833 | 34.2327 | 32.8958
32.9041 | 340.5894 | 1802.2424 | 88.7796 | 33.4409 | 39.0741 | 197.8651 | 41.0518 | 89.9466 | 94.6657 | 96.7023 | 98.9554 | 105.6848 | 69.3433 | 24.9819 | 570.2024 | 480.7548 | 102.3652 | 4.5738 | 3.5964 | 0.73674 | 0.82567 | 0.8356 | -0.00062 | 89.6806 | 83.9815 | 1.5033 | 0.73596 | 0.00081 | 13.553 | 12.2023 | 34.2411 | 32.9041
32.9125 | 340.5978 | 1803.8255 | 88.8216 | 33.4243 | 39.0744 | 197.8393 | 41.0966 | 89.8639 | 94.6676 | 96.6846 | 98.9519 | 132.2716 | 69.3362 | 26.5075 | 575.935 | 481.2031 | 102.2853 | 4.5676 | 3.6739 | 0.73643 | 0.82567 | 0.8356 | -0.00062 | 89.7146 | 83.6677 | 1.5037 | 0.73533 | 0.0008 | 13.6511 | 12.2992 | 34.2494 | 32.9125
32.9208 | 340.6061 | 1802.2257 | 88.776 | 33.458 | 39.0732 | 197.8213 | 41.0648 | 89.7477 | 94.6371 | 96.6997 | 98.9623 | 127.5686 | 70.3407 | 27.0466 | 574.295 | 479.7597 | 102.4069 | 4.5496 | 3.8897 | 0.73501 | 0.82567 | 0.8356 | -0.00062 | 89.7236 | 84.1776 | 1.5004 | 0.73519 | 0.00081 | 13.6732 | 12.3211 | 34.2577 | 32.9208
32.9291 | 340.6144 | 1803.8755 | 88.7236 | 33.4957 | 39.0674 | 197.9218 | 41.0272 | 90.2081 | 94.6467 | 96.5591 | 98.9584 | 99.1815 | 67.9974 | 25.2604 | 574.8893 | 480.6626 | 102.3954 | 4.5765 | 3.8027 | 0.73558 | 0.82567 | 0.8356 | -0.00062 | 89.7326 | 83.9864 | 1.5005 | 0.73601 | 0.00081 | 13.5461 | 12.1954 | 34.2661 | 32.9291
32.9375 | 340.6228 | 1803.853 | 88.9335 | 33.5073 | 39.0699 | 197.8123 | 41.0499 | 90.182 | 94.6575 | 96.8968 | 98.9535 | 141.8161 | 67.9014 | 29.0894 | 573.4944 | 482.3214 | 102.4495 | 4.5388 | 3.6279 | 0.7351 | 0.82567 | 0.8356 | -0.00062 | 89.706 | 84.0998 | 1.4995 | 0.73541 | 0.00081 | 13.6388 | 12.287 | 34.2744 | 32.9375
32.9458 | 340.6311 | 1800.8249 | 88.6298 | 33.5322 | 39.0761 | 197.6562 | 41.0604 | 89.5994 | 94.672 | 96.8001 | 98.9505 | 113.8372 | 67.4201 | 22.1264 | 573.7773 | 479.1343 | 102.2467 | 4.5398 | 3.5399 | 0.73539 | 0.82567 | 0.8356 | -0.00062 | 89.7318 | 83.8789 | 1.4998 | 0.736 | 0.00081 | 13.5477 | 12.1971 | 34.2827 | 32.9458
32.9541 | 340.6394 | 1805.4252 | 88.8994 | 33.5614 | 39.0819 | 197.824 | 41.0755 | 90.075 | 94.6649 | 96.5057 | 98.9554 | 104.6091 | 70.34 | 20.874 | 573.8914 | 480.1982 | 102.1617 | 4.5286 | 3.7098 | 0.73492 | 0.82567 | 0.8356 | -0.00062 | 89.6791 | 83.9852 | 1.5053 | 0.73332 | 0.00081 | 13.963 | 12.6074 | 34.2911 | 32.9541
32.9625 | 340.6478 | 1803.7944 | 88.8643 | 33.5568 | 39.0793 | 197.862 | 41.0793 | 90.037 | 94.6526 | 96.6587 | 98.9528 | 188.1724 | 69.8151 | 21.6524 | 574.5766 | 480.1853 | 101.9091 | 4.541 | 3.9771 | 0.7353 | 0.82567 | 0.8356 | -0.00062 | 89.7365 | 84.0525 | 1.4997 | 0.73614 | 0.00081 | 13.5266 | 12.1762 | 34.2994 | 32.9625
32.9708 | 340.6561 | 1802.1747 | 88.6911 | 33.5301 | 39.0777 | 197.9323 | 41.0767 | 89.8678 | 94.6986 | 96.4031 | 98.9621 | 125.0418 | 69.3889 | 26.9668 | 573.8088 | 482.3546 | 102.1828 | 4.5343 | 3.5841 | 0.73592 | 0.82567 | 0.8356 | -0.00062 | 89.7477 | 83.868 | 1.5 | 0.73547 | 0.00081 | 13.6286 | 12.277 | 34.3077 | 32.9708
32.9791 | 340.6644 | 1805.3507 | 88.7597 | 33.5588 | 39.0799 | 197.8782 | 41.0612 | 90.1953 | 94.6667 | 96.6219 | 98.9514 | 95.1434 | 69.8615 | 29.1593 | 573.3297 | 481.1767 | 102.0007 | 4.5745 | 3.5423 | 0.73616 | 0.82567 | 0.8356 | -0.00062 | 89.7495 | 84.1204 | 1.5012 | 0.73552 | 0.00081 | 13.6224 | 12.2708 | 34.3161 | 32.9791
32.9875 | 340.6728 | 1802.2469 | 88.6771 | 33.5738 | 39.096 | 197.8639 | 41.0789 | 90.0009 | 94.6774 | 96.7988 | 98.9549 | 132.7053 | 69.3422 | 25.3289 | 576.9067 | 478.0999 | 102.3152 | 4.5385 | 3.6418 | 0.73676 | 0.82567 | 0.8356 | -0.00062 | 89.7816 | 83.9797 | 1.5018 | 0.73613 | 0.00081 | 13.5274 | 12.1769 | 34.3244 | 32.9875
32.9958 | 340.6811 | 1802.2509 | 88.6204 | 33.5865 | 39.0974 | 197.9282 | 41.0394 | 90.0319 | 94.683 | 96.6129 | 98.9571 | 109.3671 | 69.2893 | 25.2625 | 572.4003 | 481.8125 | 102.0922 | 4.5741 | 3.8594 | 0.7352 | 0.82567 | 0.8356 | -0.00062 | 89.7284 | 83.8864 | 1.4997 | 0.73634 | 0.00081 | 13.4953 | 12.1453 | 34.3327 | 32.9958
33.0041 | 340.6894 | 1803.8243 | 88.712 | 33.5634 | 39.0713 | 197.8193 | 41.046 | 89.7619 | 94.7208 | 97.0213 | 98.9688 | 105.0397 | 68.4236 | 21.2967 | 570.7979 | 481.3258 | 102.0334 | 4.5418 | 3.722 | 0.7363 | 0.82567 | 0.8356 | -0.00062 | 89.7816 | 83.9261 | 1.501 | 0.73531 | 0.00081 | 13.654 | 12.3021 | 34.3411 | 33.0041
33.0125 | 340.6977 | 1805.4376 | 88.5763 | 33.3135 | 39.0551 | 197.6819 | 41.0203 | 89.5361 | 94.6703 | 96.6547 | 98.9566 | 169.0881 | 69.8539 | 24.6491 | 576.5565 | 478.2971 | 101.9693 | 4.5685 | 3.7266 | 0.73535 | 0.82567 | 0.8356 | -0.00062 | 89.7565 | 83.7568 | 1.503 | 0.73502 | 0.0008 | 13.6992 | 12.3468 | 34.3494 | 33.0125
33.0208 | 340.7061 | 1802.211 | 88.6274 | 32.743 | 39.0166 | 197.5894 | 40.9403 | 89.9694 | 94.6766 | 96.7096 | 98.9567 | 124.2913 | 69.8515 | 23.3842 | 574.7143 | 479.5521 | 102.2398 | 4.5663 | 3.8176 | 0.73466 | 0.82567 | 0.8356 | -0.00062 | 89.7669 | 83.7533 | 1.4995 | 0.73585 | 0.0008 | 13.57 | 12.2191 | 34.3577 | 33.0208
33.0291 | 340.7144 | 1807.0518 | 88.5584 | 32.3581 | 39.0082 | 197.4171 | 40.8753 | 89.9467 | 94.6973 | 96.6461 | 98.9588 | 106.285 | 70.8125 | 25.4892 | 569.4022 | 480.1309 | 102.2545 | 4.5504 | 3.948 | 0.73478 | 0.82567 | 0.8356 | -0.00062 | 89.7507 | 83.9882 | 1.5018 | 0.73449 | 0.00081 | 13.7808 | 12.4273 | 34.3661 | 33.0291
33.0375 | 340.7228 | 1803.9018 | 88.7224 | 31.8333 | 38.9913 | 197.1874 | 40.893 | 90.2466 | 94.7194 | 96.7461 | 98.9662 | 145.1951 | 70.7717 | 21.8418 | 575.7577 | 481.4408 | 102.3316 | 4.5022 | 3.8115 | 0.73558 | 0.82567 | 0.8356 | -0.00062 | 89.7671 | 83.904 | 1.5019 | 0.73486 | 0.00081 | 13.7237 | 12.371 | 34.3744 | 33.0375
33.0458 | 340.7311 | 1803.8406 | 88.6428 | 31.3886 | 38.9628 | 196.9533 | 40.8311 | 90.1137 | 94.7223 | 96.596 | 98.9629 | 112.2306 | 70.302 | 25.6191 | 574.9883 | 479.9678 | 102.6586 | 4.5255 | 3.5796 | 0.73505 | 0.82567 | 0.8356 | -0.00062 | 89.7783 | 83.9504 | 1.4998 | 0.73392 | 0.00081 | 13.8697 | 12.5152 | 34.3827 | 33.0458
33.0541 | 340.7394 | 1803.7672 | 88.7246 | 30.9508 | 38.961 | 196.8264 | 40.8364 | 90.1198 | 94.7399 | 96.7301 | 98.9589 | 105.8687 | 68.8577 | 25.1269 | 572.1904 | 478.9112 | 102.3486 | 4.5327 | 3.5114 | 0.73356 | 0.82567 | 0.8356 | -0.00062 | 89.7673 | 83.7742 | 1.501 | 0.73379 | 0.0008 | 13.8905 | 12.5358 | 34.3911 | 33.0541
33.0625 | 340.7478 | 1800.6141 | 88.7045 | 30.6669 | 38.9456 | 196.7443 | 40.8067 | 90.0992 | 94.8015 | 96.6353 | 98.9619 | 96.0069 | 68.8905 | 27.5722 | 573.6041 | 478.4644 | 102.4793 | 4.5502 | 3.8087 | 0.73443 | 0.82567 | 0.8356 | -0.00062 | 89.7983 | 84.2925 | 1.5014 | 0.73524 | 0.00081 | 13.6646 | 12.3126 | 34.3994 | 33.0625
33.0708 | 340.7561 | 1802.4593 | 88.6755 | 30.3805 | 38.9325 | 196.6825 | 40.7702 | 90.1272 | 94.8032 | 96.5838 | 98.9551 | 133.4205 | 70.3005 | 28.0853 | 574.8307 | 479.665 | 102.4003 | 4.5495 | 3.9704 | 0.73475 | 0.82567 | 0.8356 | -0.00062 | 89.8124 | 84.1645 | 1.5082 | 0.73408 | 0.00081 | 13.8447 | 12.4905 | 34.4077 | 33.0708
33.0791 | 340.7644 | 1805.4568 | 88.767 | 30.2092 | 38.899 | 196.621 | 40.7459 | 90.4045 | 94.8108 | 96.7667 | 98.9504 | 108.3538 | 70.8069 | 25.2566 | 573.327 | 481.4004 | 102.4319 | 4.5662 | 3.8039 | 0.73551 | 0.82567 | 0.8356 | -0.00062 | 89.8241 | 84.588 | 1.4974 | 0.73728 | 0.00081 | 13.3505 | 12.0022 | 34.4161 | 33.0791
33.0875 | 340.7728 | 1805.3491 | 88.6664 | 30.0275 | 38.892 | 196.5314 | 40.7564 | 90.1939 | 94.8127 | 96.8996 | 98.9553 | 147.43 | 71.2567 | 22.7606 | 574.8666 | 480.1904 | 102.4296 | 4.5875 | 3.741 | 0.7369 | 0.82567 | 0.8356 | -0.00062 | 89.849 | 84.2865 | 1.5018 | 0.7368 | 0.00081 | 13.4242 | 12.075 | 34.4244 | 33.0875
33.0958 | 340.7811 | 1805.3892 | 88.6088 | 30.0271 | 38.8698 | 196.552 | 40.701 | 90.1365 | 94.8573 | 96.6552 | 98.9533 | 111.1503 | 70.3152 | 24.6129 | 573.9641 | 479.8172 | 102.2381 | 4.5985 | 3.8573 | 0.73672 | 0.82567 | 0.8356 | -0.00062 | 89.8106 | 84.3862 | 1.5016 | 0.73702 | 0.00081 | 13.3902 | 12.0414 | 34.4327 | 33.0958
33.1041 | 340.7894 | 1803.8764 | 88.5836 | 30.1255 | 38.8546 | 196.4521 | 40.6986 | 90.0025 | 94.8677 | 96.5625 | 98.9494 | 104.1205 | 71.7672 | 23.1821 | 572.8407 | 480.658 | 102.1575 | 4.5698 | 4.0856 | 0.73567 | 0.82567 | 0.8356 | -0.00062 | 89.8504 | 84.0639 | 1.5028 | 0.73473 | 0.00081 | 13.7442 | 12.3912 | 34.4411 | 33.1041
33.1125 | 340.7978 | 1803.8071 | 88.8217 | 30.1122 | 38.8542 | 196.3021 | 40.7338 | 90.166 | 94.8778 | 96.5262 | 98.9497 | 94.8289 | 69.8754 | 25.6009 | 577.3911 | 479.1125 | 102.201 | 4.6046 | 3.5897 | 0.73673 | 0.82567 | 0.8356 | -0.00062 | 89.8785 | 83.7499 | 1.502 | 0.73621 | 0.0008 | 13.5151 | 12.1649 | 34.4494 | 33.1125
33.1208 | 340.8061 | 1803.8219 | 88.8594 | 30.1411 | 38.8344 | 196.1333 | 40.7009 | 90.4051 | 94.8713 | 96.4491 | 98.9515 | 128.2865 | 68.8991 | 26.211 | 574.887 | 481.6737 | 102.1628 | 4.574 | 3.4017 | 0.73596 | 0.82567 | 0.8356 | -0.00062 | 89.8193 | 83.9664 | 1.5021 | 0.73437 | 0.00081 | 13.7991 | 12.4454 | 34.4577 | 33.1208
33.1291 | 340.8144 | 1802.2442 | 88.7874 | 30.3178 | 38.8293 | 196.1232 | 40.6983 | 90.2743 | 94.898 | 96.744 | 98.9518 | 105.2213 | 68.3931 | 31.6524 | 570.9475 | 480.3836 | 102.0792 | 4.5794 | 3.5584 | 0.73648 | 0.82567 | 0.8356 | -0.00062 | 89.8706 | 83.796 | 1.4996 | 0.73661 | 0.0008 | 13.4537 | 12.1042 | 34.4661 | 33.1291
33.1375 | 340.8227 | 1805.4698 | 88.742 | 30.4178 | 38.8163 | 196.2298 | 40.7267 | 90.1807 | 94.9141 | 96.4859 | 98.942 | 150.5676 | 70.3103 | 27.4967 | 576.1871 | 480.323 | 102.0258 | 4.629 | 3.921 | 0.73568 | 0.82567 | 0.8356 | -0.00062 | 89.8734 | 83.8814 | 1.4996 | 0.73666 | 0.00081 | 13.446 | 12.0966 | 34.4744 | 33.1375
33.1458 | 340.8311 | 1805.4387 | 88.5846 | 30.3079 | 38.8277 | 196.102 | 40.714 | 89.8479 | 94.9018 | 96.9425 | 98.9515 | 111.0161 | 71.7285 | 21.0859 | 575.2973 | 479.4382 | 102.1406 | 4.6175 | 4.0568 | 0.73596 | 0.82567 | 0.8356 | -0.00062 | 89.8703 | 84.2374 | 1.4981 | 0.73486 | 0.00081 | 13.7242 | 12.3714 | 34.4827 | 33.1458
33.1541 | 340.8394 | 1802.2962 | 88.8476 | 30.7292 | 38.8372 | 196.1169 | 40.7844 | 90.0982 | 94.8687 | 96.7415 | 98.9467 | 106.0214 | 70.3114 | 25.4836 | 570.7675 | 477.4134 | 102.3498 | 4.6229 | 3.7807 | 0.73501 | 0.82567 | 0.8356 | -0.00062 | 89.9117 | 84.2212 | 1.4995 | 0.73424 | 0.00081 | 13.8194 | 12.4655 | 34.4911 | 33.1541
33.1625 | 340.8478 | 1803.8877 | 88.8339 | 31.3949 | 38.8567 | 196.1983 | 40.8596 | 90.4259 | 94.8513 | 96.5138 | 98.9419 | 79.4361 | 68.8736 | 22.221 | 573.6366 | 480.8863 | 102.431 | 4.6055 | 3.684 | 0.73469 | 0.82567 | 0.8356 | -0.00062 | 89.8631 | 83.915 | 1.4974 | 0.73474 | 0.00081 | 13.7427 | 12.3897 | 34.4994 | 33.1625
33.1708 | 340.8561 | 1805.4534 | 88.8038 | 31.9511 | 38.8797 | 196.301 | 40.9057 | 90.6163 | 94.832 | 96.7685 | 98.9466 | 136.4888 | 68.8647 | 28.6987 | 575.6159 | 479.666 | 102.466 | 4.5956 | 3.8712 | 0.73436 | 0.82567 | 0.8356 | -0.00062 | 89.8613 | 83.6971 | 1.4981 | 0.73383 | 0.0008 | 13.8828 | 12.5282 | 34.5077 | 33.1708
33.1791 | 340.8644 | 1802.4456 | 88.6942 | 32.3421 | 38.9053 | 196.5231 | 40.886 | 90.1892 | 94.8296 | 96.8325 | 98.9501 | 106.9235 | 70.7622 | 24.7239 | 575.0433 | 480.0181 | 102.6946 | 4.5681 | 4.0052 | 0.73406 | 0.82567 | 0.8356 | -0.00062 | 89.8876 | 83.6488 | 1.5005 | 0.73354 | 0.0008 | 13.929 | 12.5738 | 34.5161 | 33.1791
33.1875 | 340.8728 | 1805.449 | 88.7502 | 32.5918 | 38.9132 | 196.6911 | 40.9312 | 90.4711 | 94.827 | 96.477 | 98.9342 | 89.5782 | 68.883 | 23.0933 | 574.5081 | 476.2195 | 102.4979 | 4.5523 | 3.404 | 0.73405 | 0.82567 | 0.8356 | -0.00062 | 89.8492 | 83.2435 | 1.501 | 0.73426 | 0.0008 | 13.8173 | 12.4635 | 34.5244 | 33.1875
33.1958 | 340.8811 | 1800.6255 | 88.7565 | 32.7915 | 38.9535 | 196.8174 | 40.9814 | 90.4086 | 94.8284 | 96.7297 | 98.9404 | 114.0106 | 69.3908 | 27.0194 | 574.0624 | 480.2697 | 102.3066 | 4.5711 | 3.6719 | 0.73505 | 0.82567 | 0.8356 | -0.00062 | 89.896 | 84.0142 | 1.4859 | 0.73529 | 0.00081 | 13.6568 | 12.3049 | 34.5327 | 33.1958
33.2041 | 340.8894 | 1803.8757 | 88.8125 | 32.9186 | 38.9883 | 197.0716 | 41.007 | 90.4931 | 94.8412 | 96.6509 | 98.9411 | 104.9006 | 68.8941 | 26.8629 | 572.9528 | 479.9 | 102.509 | 4.6039 | 3.8121 | 0.73567 | 0.82567 | 0.8356 | -0.00062 | 89.8959 | 84.4447 | 1.5027 | 0.73555 | 0.00081 | 13.6175 | 12.266 | 34.5411 | 33.2041
33.2125 | 340.8978 | 1805.4275 | 88.8627 | 33.0236 | 39.0133 | 197.2444 | 41.018 | 90.3527 | 94.8196 | 96.5784 | 98.938 | 74.9032 | 69.867 | 24.8719 | 576.6584 | 481.5308 | 102.1022 | 4.5748 | 3.9201 | 0.73725 | 0.82567 | 0.8356 | -0.00062 | 89.9008 | 84.3163 | 1.5014 | 0.73722 | 0.00081 | 13.3599 | 12.0114 | 34.5494 | 33.2125
33.2208 | 340.9061 | 1803.7189 | 89.015 | 33.1116 | 39.0339 | 197.2908 | 41.083 | 90.1717 | 94.8351 | 96.8104 | 98.9457 | 143.7571 | 70.3418 | 25.1842 | 573.1294 | 481.3843 | 102.1985 | 4.5711 | 3.8663 | 0.73774 | 0.82567 | 0.8356 | -0.00062 | 89.9029 | 84.5585 | 1.5022 | 0.73616 | 0.00081 | 13.5223 | 12.1719 | 34.5577 | 33.2208
33.2291 | 340.9144 | 1803.8103 | 89.0418 | 33.1599 | 39.0558 | 197.4439 | 41.0203 | 90.3196 | 94.8401 | 96.4582 | 98.9428 | 109.4759 | 69.3396 | 20.8652 | 573.5398 | 481.9533 | 101.8663 | 4.5518 | 3.6889 | 0.73569 | 0.82567 | 0.8356 | -0.00062 | 89.9063 | 84.3098 | 1.5007 | 0.7377 | 0.00081 | 13.2852 | 11.9376 | 34.5661 | 33.2291
33.2375 | 340.9228 | 1804.1115 | 88.8445 | 33.2433 | 39.0647 | 197.4551 | 41.0801 | 90.4522 | 94.8215 | 96.8746 | 98.9421 | 94.1666 | 68.4136 | 18.9403 | 577.0208 | 479.9606 | 102.2194 | 4.5726 | 3.829 | 0.73636 | 0.82567 | 0.8356 | -0.00062 | 89.9074 | 84.2987 | 1.5009 | 0.73669 | 0.00081 | 13.4403 | 12.0909 | 34.5744 | 33.2375
33.2458 | 340.9311 | 1805.3964 | 89.068 | 33.2822 | 39.0763 | 197.4453 | 41.0735 | 90.1134 | 94.8251 | 96.6453 | 98.9454 | 128.4084 | 66.9689 | 23.3824 | 574.6926 | 481.9916 | 102.2816 | 4.5516 | 3.6986 | 0.73486 | 0.82567 | 0.8356 | -0.00062 | 89.8648 | 83.9964 | 1.5039 | 0.73427 | 0.00081 | 13.8156 | 12.4617 | 34.5827 | 33.2458
33.2541 | 340.9394 | 1803.8396 | 89.0892 | 33.342 | 39.1033 | 197.4245 | 41.0636 | 90.1898 | 94.841 | 96.4335 | 98.9355 | 110.1109 | 70.3465 | 25.2118 | 570.6068 | 481.594 | 101.9257 | 4.5578 | 3.6919 | 0.73439 | 0.82567 | 0.8356 | -0.00062 | 89.9153 | 83.7162 | 1.4715 | 0.73599 | 0.0008 | 13.5491 | 12.1985 | 34.5911 | 33.2541
33.2625 | 340.9477 | 1805.5284 | 88.8374 | 33.393 | 39.1125 | 197.4904 | 41.1052 | 90.1862 | 94.8171 | 96.6471 | 98.9465 | 86.8294 | 69.8231 | 29.4489 | 575.6915 | 480.0626 | 101.9359 | 4.5536 | 3.5555 | 0.73515 | 0.82567 | 0.8356 | -0.00062 | 89.9343 | 84.3829 | 1.4992 | 0.73555 | 0.00081 | 13.6166 | 12.2651 | 34.5994 | 33.2625
33.2708 | 340.9561 | 1805.4496 | 89.0083 | 33.4723 | 39.1235 | 197.5305 | 41.1255 | 89.7704 | 94.7751 | 96.767 | 98.9452 | 160.9686 | 69.3959 | 29.5373 | 577.2191 | 478.8739 | 102.2326 | 4.5716 | 3.6574 | 0.73368 | 0.82567 | 0.8356 | -0.00062 | 89.9145 | 83.7626 | 1.497 | 0.73471 | 0.0008 | 13.7475 | 12.3945 | 34.6077 | 33.2708
33.2791 | 340.9644 | 1803.8626 | 88.9946 | 33.5015 | 39.1406 | 197.5668 | 41.0866 | 90.3645 | 94.8178 | 96.3863 | 98.9363 | 111.7233 | 68.8622 | 25.7433 | 574.3094 | 479.5381 | 102.2958 | 4.5449 | 3.8815 | 0.73379 | 0.82567 | 0.8356 | -0.00062 | 89.9013 | 83.7006 | 1.5008 | 0.7356 | 0.0008 | 13.6095 | 12.2581 | 34.6161 | 33.2791
33.2875 | 340.9728 | 1803.9307 | 88.8766 | 33.5213 | 39.156 | 197.566 | 41.1267 | 90.2346 | 94.8153 | 96.5459 | 98.942 | 77.8806 | 68.8995 | 24.9055 | 573.4396 | 479.4201 | 102.2758 | 4.5719 | 3.887 | 0.73542 | 0.82567 | 0.8356 | -0.00062 | 89.8823 | 83.9276 | 1.4995 | 0.73553 | 0.00081 | 13.6208 | 12.2692 | 34.6244 | 33.2875
33.2958 | 340.9811 | 1803.8457 | 89.0207 | 33.5927 | 39.1457 | 197.7373 | 41.1394 | 90.1255 | 94.7795 | 96.6279 | 98.9441 | 127.095 | 69.3735 | 24.506 | 574.8776 | 480.2842 | 102.5703 | 4.5519 | 3.6724 | 0.73473 | 0.82567 | 0.8356 | -0.00062 | 89.8825 | 83.7618 | 1.4997 | 0.73376 | 0.0008 | 13.8941 | 12.5393 | 34.6327 | 33.2958
33.3041 | 340.9894 | 1803.867 | 88.8749 | 33.3739 | 39.0862 | 197.6595 | 41.0203 | 90.4725 | 94.7988 | 96.49 | 98.9397 | 106.3139 | 67.451 | 21.4623 | 575.4209 | 479.827 | 102.532 | 4.5832 | 3.6135 | 0.73517 | 0.82567 | 0.8356 | -0.00062 | 89.8511 | 83.7936 | 1.5 | 0.73589 | 0.0008 | 13.5646 | 12.2138 | 34.6411 | 33.3041
33.3125 | 340.9978 | 1803.9252 | 88.9333 | 32.6357 | 39.0681 | 197.4183 | 40.9342 | 90.0082 | 94.8074 | 96.7036 | 98.9467 | 101.9634 | 66.976 | 26.8223 | 576.9733 | 478.8211 | 102.0999 | 4.5516 | 3.8162 | 0.73519 | 0.82567 | 0.8356 | -0.00062 | 89.8636 | 83.4063 | 1.4995 | 0.7348 | 0.0008 | 13.7324 | 12.3795 | 34.6494 | 33.3125
33.3208 | 341.0061 | 1802.2513 | 88.8954 | 31.8367 | 39.0485 | 197.2879 | 40.8563 | 90.0601 | 94.8007 | 96.8226 | 98.9496 | 188.1695 | 69.3393 | 22.8836 | 573.5905 | 480.7175 | 102.3347 | 4.5283 | 3.8381 | 0.73536 | 0.82567 | 0.8356 | -0.00062 | 89.8632 | 83.5658 | 1.5009 | 0.73624 | 0.0008 | 13.5096 | 12.1594 | 34.6577 | 33.3208
33.3291 | 341.0144 | 1805.4379 | 88.9156 | 31.292 | 39.0072 | 197.0241 | 40.7375 | 90.1063 | 94.7906 | 96.4305 | 98.9387 | 122.6902 | 71.7301 | 22.5493 | 572.7503 | 476.4576 | 102.2927 | 4.5568 | 3.9163 | 0.73576 | 0.82567 | 0.8356 | -0.00062 | 89.9159 | 84.0091 | 1.5017 | 0.7355 | 0.00081 | 13.6246 | 12.273 | 34.6661 | 33.3291
33.3375 | 341.0228 | 1805.5154 | 88.8627 | 31.0812 | 38.9691 | 196.9861 | 40.6946 | 89.8954 | 94.8267 | 96.7592 | 98.9406 | 95.8492 | 69.8415 | 26.0975 | 576.3296 | 479.8612 | 102.1673 | 4.5368 | 3.5595 | 0.73712 | 0.82567 | 0.8356 | -0.00062 | 89.8736 | 84.5116 | 1.5006 | 0.73723 | 0.00081 | 13.3573 | 12.0089 | 34.6744 | 33.3375
33.3458 | 341.0311 | 1803.8518 | 88.6281 | 30.6757 | 38.9743 | 196.7099 | 40.6844 | 90.3786 | 94.8447 | 96.6597 | 98.9444 | 141.5243 | 69.4016 | 27.4944 | 574.9928 | 481.6722 | 102.3316 | 4.5352 | 3.7722 | 0.73616 | 0.82567 | 0.8356 | -0.00062 | 89.8761 | 84.1247 | 1.5002 | 0.73586 | 0.00081 | 13.5697 | 12.2188 | 34.6827 | 33.3458
33.3541 | 341.0394 | 1803.8527 | 88.9279 | 30.3457 | 38.9467 | 196.5289 | 40.6657 | 90.1158 | 94.8727 | 96.5122 | 98.941 | 114.7362 | 69.341 | 25.8034 | 570.6584 | 480.4674 | 102.2328 | 4.5782 | 3.9078 | 0.73653 | 0.82567 | 0.8356 | -0.00062 | 89.8491 | 84.1746 | 1.5011 | 0.73662 | 0.00081 | 13.4518 | 12.1023 | 34.6911 | 33.3541
33.3625 | 341.0478 | 1803.856 | 88.8243 | 30.3289 | 38.9148 | 196.456 | 40.6764 | 90.1242 | 94.8824 | 96.8988 | 98.9425 | 106.2371 | 67.9114 | 29.937 | 575.2375 | 479.8767 | 102.3179 | 4.5863 | 3.785 | 0.73662 | 0.82567 | 0.8356 | -0.00062 | 89.8662 | 84.3368 | 1.5012 | 0.73622 | 0.00081 | 13.5131 | 12.1628 | 34.6994 | 33.3625
33.3708 | 341.0561 | 1803.8245 | 88.8447 | 30.3335 | 38.8966 | 196.3537 | 40.6478 | 90.0401 | 94.8835 | 96.8706 | 98.9447 | 195.4794 | 69.3457 | 25.6765 | 577.9702 | 480.308 | 102.1473 | 4.5665 | 3.7227 | 0.735 | 0.82567 | 0.8356 | -0.00062 | 89.8573 | 84.2867 | 1.5033 | 0.73509 | 0.00081 | 13.6885 | 12.3361 | 34.7077 | 33.3708
33.3791 | 341.0644 | 1805.4247 | 88.858 | 30.4311 | 38.8844 | 196.381 | 40.5858 | 90.0316 | 94.8582 | 96.4284 | 98.9448 | 119.7535 | 68.9116 | 20.6412 | 572.0807 | 480.235 | 102.3259 | 4.5485 | 3.7336 | 0.73676 | 0.82567 | 0.8356 | -0.00062 | 89.8558 | 83.7569 | 1.5007 | 0.73549 | 0.0008 | 13.6265 | 12.2749 | 34.7161 | 33.3791
33.3875 | 341.0727 | 1803.8687 | 88.8615 | 30.4049 | 38.8657 | 196.385 | 40.5448 | 90.215 | 94.8604 | 97.1538 | 98.9442 | 94.4662 | 69.3461 | 23.561 | 574.3809 | 480.747 | 102.1961 | 4.6007 | 4.0192 | 0.73699 | 0.82567 | 0.8356 | -0.00062 | 89.8422 | 83.7287 | 1.5003 | 0.73617 | 0.0008 | 13.5213 | 12.171 | 34.7244 | 33.3875
33.3958 | 341.0811 | 1803.8516 | 88.6764 | 30.4085 | 38.8563 | 196.3546 | 40.569 | 90.2849 | 94.8933 | 96.6329 | 98.947 | 135.784 | 68.9083 | 24.5165 | 576.4837 | 481.3533 | 102.6192 | 4.59 | 3.8511 | 0.73441 | 0.82567 | 0.8356 | -0.00062 | 89.8449 | 83.6989 | 1.5013 | 0.73476 | 0.0008 | 13.7387 | 12.3858 | 34.7327 | 33.3958
33.4041 | 341.0894 | 1802.2377 | 88.6247 | 30.2916 | 38.8428 | 196.1367 | 40.5669 | 90.3699 | 94.8676 | 96.3508 | 98.9446 | 110.056 | 70.7814 | 26.6742 | 575.5994 | 482.0667 | 102.1015 | 4.5466 | 3.6993 | 0.73556 | 0.82567 | 0.8356 | -0.00062 | 89.8343 | 83.7334 | 1.5089 | 0.73438 | 0.0008 | 13.7986 | 12.445 | 34.7411 | 33.4041
33.4125 | 341.0978 | 1803.7896 | 88.6609 | 30.2026 | 38.8321 | 196.0916 | 40.5183 | 90.5095 | 94.8834 | 96.7646 | 98.9484 | 106.661 | 68.958 | 30.9073 | 575.4297 | 481.9818 | 102.2085 | 4.6023 | 3.6554 | 0.73652 | 0.82567 | 0.8356 | -0.00062 | 89.8881 | 84.2263 | 1.5012 | 0.73621 | 0.00081 | 13.5152 | 12.1649 | 34.7494 | 33.4125
33.4208 | 341.1061 | 1802.2389 | 88.7061 | 30.2105 | 38.8463 | 196.0908 | 40.525 | 90.3855 | 94.9049 | 96.8834 | 98.9471 | 181.3031 | 68.4024 | 26.0528 | 573.4004 | 480.892 | 102.6441 | 4.5843 | 3.6751 | 0.73562 | 0.82567 | 0.8356 | -0.00062 | 89.8643 | 84.0153 | 1.501 | 0.73499 | 0.00081 | 13.7041 | 12.3516 | 34.7577 | 33.4208
33.4291 | 341.1144 | 1802.2473 | 88.6305 | 30.1074 | 38.8294 | 196.1284 | 40.4895 | 90.5744 | 94.9334 | 96.4658 | 98.9399 | 121.8885 | 67.4258 | 26.5495 | 574.4996 | 480.2138 | 102.5433 | 4.5993 | 3.742 | 0.73604 | 0.82567 | 0.8356 | -0.00062 | 89.8969 | 83.7076 | 1.4989 | 0.73459 | 0.0008 | 13.7649 | 12.4116 | 34.7661 | 33.4291
33.4375 | 341.1228 | 1803.8745 | 88.8612 | 30.1399 | 38.8175 | 196.1491 | 40.4562 | 90.201 | 94.9032 | 96.9814 | 98.9425 | 107.9471 | 67.9313 | 22.9069 | 576.3244 | 479.9523 | 102.6142 | 4.6045 | 3.8761 | 0.73564 | 0.82567 | 0.8356 | -0.00062 | 89.8947 | 83.8991 | 1.4995 | 0.73619 | 0.00081 | 13.5179 | 12.1676 | 34.7744 | 33.4375
33.4458 | 341.1311 | 1803.8383 | 88.6466 | 30.1137 | 38.8166 | 196.1968 | 40.4603 | 90.26 | 94.9616 | 96.6526 | 98.9427 | 151.0603 | 70.3434 | 25.2138 | 575.3167 | 480.8257 | 102.67 | 4.636 | 3.8355 | 0.73592 | 0.82567 | 0.8356 | -0.00062 | 89.8694 | 84.0862 | 1.5027 | 0.73587 | 0.00081 | 13.5675 | 12.2166 | 34.7827 | 33.4458
33.4541 | 341.1394 | 1803.8584 | 88.944 | 30.2218 | 38.8272 | 196.2282 | 40.4429 | 90.303 | 94.9671 | 96.6523 | 98.9423 | 115.7248 | 69.7675 | 21.9167 | 574.8931 | 481.0462 | 102.754 | 4.5808 | 3.8513 | 0.73528 | 0.82567 | 0.8356 | -0.00062 | 89.9049 | 84.3056 | 1.5008 | 0.73545 | 0.00081 | 13.633 | 12.2813 | 34.7911 | 33.4541
33.4625 | 341.1478 | 1803.9082 | 88.925 | 30.1793 | 38.8297 | 196.1558 | 40.4509 | 90.1733 | 94.975 | 96.6807 | 98.9499 | 112.1369 | 69.3958 | 25.1321 | 573.4805 | 482.0072 | 102.2452 | 4.6107 | 3.9374 | 0.73578 | 0.82567 | 0.8356 | -0.00062 | 89.908 | 84.0526 | 1.5014 | 0.73607 | 0.00081 | 13.5373 | 12.1868 | 34.7994 | 33.4625
33.4708 | 341.1561 | 1803.8442 | 88.7215 | 30.235 | 38.8123 | 196.2002 | 40.4619 | 90.438 | 94.9772 | 96.9214 | 98.9432 | 98.4925 | 68.9207 | 23.3553 | 577.3045 | 480.1501 | 102.244 | 4.5899 | 3.8358 | 0.73578 | 0.82567 | 0.8356 | -0.00062 | 89.8846 | 84.0416 | 1.5015 | 0.73595 | 0.00081 | 13.5552 | 12.2044 | 34.8077 | 33.4708
33.4791 | 341.1644 | 1805.4797 | 89.004 | 30.0649 | 38.8125 | 196.2043 | 40.4469 | 90.1595 | 94.9493 | 96.4309 | 98.952 | 135.5183 | 70.3204 | 23.1223 | 574.4268 | 480.9598 | 102.5877 | 4.5907 | 3.7183 | 0.73574 | 0.82567 | 0.8356 | -0.00062 | 89.8926 | 84.4249 | 1.5048 | 0.73527 | 0.00081 | 13.6604 | 12.3084 | 34.8161 | 33.4791
33.4875 | 341.1728 | 1802.2627 | 88.7596 | 29.5278 | 38.8132 | 196.0487 | 40.4034 | 90.5067 | 94.9971 | 96.7472 | 98.9467 | 107.1772 | 67.422 | 27.3159 | 572.919 | 478.804 | 102.3299 | 4.5168 | 3.4778 | 0.73566 | 0.82567 | 0.8356 | -0.00062 | 89.9243 | 84.0295 | 1.5003 | 0.7353 | 0.00081 | 13.6558 | 12.3039 | 34.8244 | 33.4875
33.4958 | 341.1811 | 1803.892 | 88.9934 | 29.1518 | 38.8222 | 195.8296 | 40.3972 | 90.2751 | 95.0732 | 96.8039 | 98.9587 | 149.2191 | 67.4673 | 26.94 | 576.8389 | 478.3184 | 102.3626 | 4.6066 | 3.5595 | 0.73578 | 0.82567 | 0.8356 | -0.00062 | 89.9594 | 83.7032 | 1.5014 | 0.73601 | 0.0008 | 13.5465 | 12.1959 | 34.8327 | 33.4958
33.5041 | 341.1894 | 1802.3417 | 88.9279 | 28.9816 | 38.7995 | 195.7482 | 40.3641 | 90.3237 | 95.0636 | 96.6456 | 98.9495 | 110.528 | 70.3009 | 27.922 | 575.3488 | 479.6541 | 102.6824 | 4.5912 | 3.9759 | 0.73466 | 0.82567 | 0.8356 | -0.00062 | 89.8988 | 84.2604 | 1.5087 | 0.73381 | 0.00081 | 13.887 | 12.5323 | 34.8411 | 33.5041
33.5125 | 341.1977 | 1805.2603 | 88.9046 | 28.9019 | 38.804 | 195.8141 | 40.3406 | 90.3719 | 95.068 | 96.8474 | 98.9474 | 101.5884 | 70.7599 | 29.4145 | 575.9957 | 478.965 | 102.3358 | 4.6018 | 4.0307 | 0.73633 | 0.82567 | 0.8356 | -0.00062 | 90.0111 | 84.3209 | 1.4992 | 0.73526 | 0.00081 | 13.6625 | 12.3105 | 34.8494 | 33.5125
33.5208 | 341.2061 | 1803.7577 | 89.0764 | 28.6176 | 38.7934 | 195.7033 | 40.3573 | 90.4321 | 95.0967 | 96.9723 | 98.9498 | 92.3892 | 70.2933 | 27.4547 | 576.6406 | 479.2979 | 102.3811 | 4.5527 | 3.8329 | 0.73527 | 0.82567 | 0.8356 | -0.00062 | 90.0094 | 84.3793 | 1.4978 | 0.73565 | 0.00081 | 13.601 | 12.2497 | 34.8577 | 33.5208
33.5291 | 341.2144 | 1803.8063 | 88.8817 | 28.4297 | 38.806 | 195.6438 | 40.3661 | 90.3829 | 95.0647 | 96.5969 | 98.9492 | 133.9235 | 69.8431 | 21.6194 | 575.0951 | 482.2613 | 102.2075 | 4.595 | 3.8055 | 0.73594 | 0.82567 | 0.8356 | -0.00062 | 90.055 | 84.0612 | 1.4998 | 0.73467 | 0.00081 | 13.7533 | 12.4002 | 34.8661 | 33.5291
33.5375 | 341.2228 | 1802.2563 | 89.0687 | 28.2266 | 38.7923 | 195.5802 | 40.3151 | 90.8571 | 95.1685 | 96.8933 | 98.9455 | 108.7547 | 69.3337 | 20.2004 | 574.658 | 481.5008 | 102.514 | 4.571 | 4.007 | 0.7361 | 0.82567 | 0.8356 | -0.00062 | 90.0154 | 83.7281 | 1.4967 | 0.73519 | 0.0008 | 13.6726 | 12.3205 | 34.8744 | 33.5375
33.5458 | 341.2311 | 1803.8314 | 89.1867 | 27.917 | 38.8038 | 195.4195 | 40.3186 | 90.2091 | 95.1647 | 97.1264 | 98.9545 | 161.8228 | 67.4641 | 25.174 | 574.1649 | 479.9481 | 102.6521 | 4.6573 | 3.9648 | 0.73595 | 0.82567 | 0.8356 | -0.00062 | 90.0605 | 83.387 | 1.5001 | 0.73492 | 0.0008 | 13.7136 | 12.361 | 34.8827 | 33.5458
33.5541 | 341.2394 | 1804.0325 | 89.139 | 27.7852 | 38.7814 | 195.4709 | 40.3017 | 90.6861 | 95.1794 | 96.6857 | 98.9483 | 115.6433 | 69.3839 | 24.7679 | 575.7827 | 480.5161 | 102.571 | 4.6495 | 3.7909 | 0.73546 | 0.82567 | 0.8356 | -0.00062 | 90.0531 | 83.7593 | 1.4976 | 0.73467 | 0.0008 | 13.7528 | 12.3997 | 34.8911 | 33.5541
33.5625 | 341.2478 | 1803.939 | 89.1512 | 27.8351 | 38.7702 | 195.4553 | 40.2832 | 90.6811 | 95.1951 | 96.4253 | 98.9476 | 109.2665 | 67.9051 | 27.1239 | 573.9227 | 482.0232 | 102.8432 | 4.6387 | 3.5075 | 0.73632 | 0.82567 | 0.8356 | -0.00062 | 90.0264 | 83.4367 | 1.5028 | 0.73549 | 0.0008 | 13.6257 | 12.2741 | 34.8994 | 33.5625
33.5708 | 341.2561 | 1805.4482 | 89.1488 | 27.743 | 38.7614 | 195.5951 | 40.3118 | 90.419 | 95.2218 | 96.7914 | 98.9634 | 77.1596 | 70.2868 | 31.8432 | 577.6663 | 477.6634 | 103.0479 | 4.6766 | 3.7632 | 0.73596 | 0.82567 | 0.8356 | -0.00062 | 90.0632 | 84.2126 | 1.5027 | 0.73438 | 0.00081 | 13.7979 | 12.4443 | 34.9077 | 33.5708
33.5791 | 341.2644 | 1805.4053 | 89.0086 | 27.5596 | 38.7746 | 195.4549 | 40.3052 | 90.4378 | 95.2683 | 96.7627 | 98.9487 | 143.4117 | 69.8273 | 27.1985 | 573.6352 | 481.0525 | 102.433 | 4.6824 | 3.9532 | 0.73577 | 0.82567 | 0.8356 | -0.00062 | 90.1166 | 84.2803 | 1.5018 | 0.73655 | 0.00081 | 13.463 | 12.1134 | 34.9161 | 33.5791
33.5875 | 341.2728 | 1803.8256 | 89.0563 | 27.2723 | 38.7658 | 195.4753 | 40.2416 | 90.6068 | 95.2785 | 96.6856 | 98.9537 | 110.1386 | 71.271 | 25.7373 | 572.7793 | 483.0576 | 102.7567 | 4.6503 | 4.1766 | 0.73711 | 0.82567 | 0.8356 | -0.00062 | 90.1061 | 84.0316 | 1.5014 | 0.73729 | 0.00081 | 13.3479 | 11.9996 | 34.9244 | 33.5875
33.5958 | 341.2811 | 1802.2209 | 89.2253 | 26.9115 | 38.7785 | 195.2802 | 40.2622 | 90.4203 | 95.2926 | 96.9929 | 98.9657 | 92.6033 | 70.3383 | 23.3695 | 577.6689 | 481.5407 | 102.4516 | 4.6776 | 3.9914 | 0.73684 | 0.82567 | 0.8356 | -0.00062 | 90.121 | 84.771 | 1.4984 | 0.73592 | 0.00081 | 13.5599 | 12.2091 | 34.9327 | 33.5958
33.6041 | 341.2894 | 1803.8661 | 89.3365 | 26.8307 | 38.7535 | 195.2802 | 40.2574 | 90.629 | 95.3439 | 96.7005 | 98.9643 | 118.3096 | 68.3804 | 27.2242 | 574.8843 | 480.9727 | 102.4307 | 4.6664 | 3.6562 | 0.73657 | 0.82567 | 0.8356 | -0.00062 | 90.1238 | 83.9684 | 1.5028 | 0.73625 | 0.00081 | 13.5095 | 12.1593 | 34.9411 | 33.6041
33.6125 | 341.2978 | 1802.3627 | 89.3808 | 26.6779 | 38.7306 | 195.0917 | 40.2014 | 90.6504 | 95.3049 | 96.6666 | 98.9658 | 105.2545 | 67.9551 | 24.4167 | 570.2804 | 482.3266 | 102.5053 | 4.665 | 3.6237 | 0.73598 | 0.82567 | 0.8356 | -0.00062 | 90.1193 | 83.939 | 1.5009 | 0.73635 | 0.00081 | 13.4932 | 12.1432 | 34.9494 | 33.6125
33.6208 | 341.3061 | 1805.3814 | 89.4643 | 26.53 | 38.7292 | 195.0125 | 40.2091 | 90.5309 | 95.3019 | 96.7012 | 98.9551 | 75.0788 | 67.4555 | 30.2462 | 575.455 | 480.9743 | 102.5168 | 4.7107 | 3.9087 | 0.73579 | 0.82567 | 0.8356 | -0.00062 | 90.1169 | 84.2232 | 1.5096 | 0.73419 | 0.00081 | 13.828 | 12.474 | 34.9577 | 33.6208
33.6291 | 341.3144 | 1805.4584 | 89.4192 | 26.4621 | 38.7361 | 195.0696 | 40.2517 | 90.4948 | 95.3188 | 96.8882 | 98.9603 | 148.9625 | 70.3395 | 24.7565 | 575.6912 | 481.1384 | 102.4525 | 4.7125 | 4.0927 | 0.73524 | 0.82567 | 0.8356 | -0.00062 | 90.1306 | 84.0353 | 1.4976 | 0.73593 | 0.00081 | 13.5587 | 12.2079 | 34.9661 | 33.6291
33.6375 | 341.3227 | 1802.3138 | 89.3553 | 26.3264 | 38.7322 | 195.0346 | 40.1908 | 90.5049 | 95.3431 | 96.9372 | 98.9582 | 113.724 | 69.8284 | 24.4413 | 575.7743 | 483.7752 | 102.3454 | 4.7445 | 3.988 | 0.73473 | 0.82567 | 0.8356 | -0.00062 | 90.1521 | 84.0119 | 1.4979 | 0.73509 | 0.00081 | 13.6876 | 12.3353 | 34.9744 | 33.6375
33.6458 | 341.3311 | 1803.8105 | 89.3079 | 26.2579 | 38.723 | 194.7594 | 40.2047 | 90.5297 | 95.354 | 96.4432 | 98.9651 | 92.2429 | 69.3554 | 25.6483 | 575.7749 | 480.3525 | 102.3055 | 4.7252 | 3.7262 | 0.73556 | 0.82567 | 0.8356 | -0.00062 | 90.1516 | 83.826 | 1.5001 | 0.73654 | 0.0008 | 13.4633 | 12.1136 | 34.9827 | 33.6458
33.6541 | 341.3394 | 1803.8072 | 89.3338 | 26.203 | 38.7452 | 194.7006 | 40.2374 | 90.5397 | 95.3281 | 96.5481 | 98.9702 | 125.3589 | 69.8431 | 26.8002 | 574.4172 | 483.5215 | 102.1828 | 4.7223 | 3.6437 | 0.73456 | 0.82567 | 0.8356 | -0.00062 | 90.1399 | 84.2252 | 1.4976 | 0.73484 | 0.00081 | 13.7269 | 12.3741 | 34.9911 | 33.6541
33.6625 | 341.3478 | 1803.7898 | 89.4493 | 26.099 | 38.7347 | 194.6304 | 40.214 | 90.7817 | 95.3774 | 96.6796 | 98.9683 | 108.1139 | 70.3378 | 28.6085 | 571.3533 | 481.3103 | 102.6275 | 4.7224 | 3.9662 | 0.73548 | 0.82567 | 0.8356 | -0.00062 | 90.1568 | 83.4581 | 1.5005 | 0.73518 | 0.0008 | 13.6742 | 12.3221 | 34.9994 | 33.6625
33.6708 | 341.3561 | 1803.7895 | 89.3323 | 26.0268 | 38.7185 | 194.5693 | 40.2357 | 90.8669 | 95.3127 | 96.5697 | 98.9706 | 90.5691 | 68.371 | 28.2694 | 574.8972 | 480.3152 | 102.7905 | 4.714 | 3.7591 | 0.73325 | 0.82567 | 0.8356 | -0.00062 | 90.1891 | 83.6034 | 1.5005 | 0.73621 | 0.0008 | 13.5145 | 12.1642 | 35.0077 | 33.6708
33.6791 | 341.3644 | 1803.8357 | 89.4337 | 26.167 | 38.7311 | 194.4639 | 40.2494 | 90.6224 | 95.381 | 96.5473 | 98.9678 | 163.3243 | 68.4022 | 27.5372 | 577.369 | 481.7405 | 102.5649 | 4.7404 | 3.8733 | 0.73489 | 0.82567 | 0.8356 | -0.00062 | 90.1891 | 83.4494 | 1.499 | 0.73407 | 0.0008 | 13.8456 | 12.4914 | 35.0161 | 33.6791
33.6875 | 341.3728 | 1803.8446 | 89.5562 | 26.0981 | 38.7048 | 194.4268 | 40.1909 | 90.6096 | 95.3599 | 96.8889 | 98.9698 | 113.5285 | 68.3773 | 31.341 | 572.6643 | 482.6667 | 102.7881 | 4.7259 | 3.8507 | 0.73572 | 0.82567 | 0.8356 | -0.00062 | 90.1623 | 83.7385 | 1.505 | 0.73483 | 0.0008 | 13.7279 | 12.375 | 35.0244 | 33.6875
33.6958 | 341.3811 | 1803.8508 | 89.4802 | 26.0175 | 38.7138 | 194.5315 | 40.2165 | 90.7681 | 95.3627 | 96.9423 | 98.9686 | 89.2948 | 69.3977 | 25.9826 | 573.4552 | 480.7662 | 103.0618 | 4.7405 | 3.8169 | 0.73441 | 0.82567 | 0.8356 | -0.00062 | 90.1901 | 83.8683 | 1.5013 | 0.7344 | 0.0008 | 13.7944 | 12.4408 | 35.0327 | 33.6958
33.7041 | 341.3894 | 1802.2246 | 89.468 | 25.9521 | 38.6918 | 194.4738 | 40.2352 | 90.9792 | 95.3967 | 96.7266 | 98.9787 | 131.9784 | 70.328 | 24.2921 | 577.5643 | 482.5544 | 102.8781 | 4.7603 | 3.8918 | 0.73617 | 0.82567 | 0.8356 | -0.00062 | 90.1578 | 84.7249 | 1.5044 | 0.73599 | 0.00081 | 13.549 | 12.1983 | 35.041 | 33.7041
33.7125 | 341.3978 | 1803.8609 | 89.5462 | 25.9802 | 38.7284 | 194.3801 | 40.2115 | 90.8906 | 95.4239 | 96.5094 | 98.9876 | 108.5967 | 68.9064 | 22.5457 | 575.1145 | 483.3879 | 102.9235 | 4.7804 | 3.8394 | 0.73577 | 0.82567 | 0.8356 | -0.00062 | 90.2016 | 84.5992 | 1.5038 | 0.73596 | 0.00081 | 13.5531 | 12.2024 | 35.0494 | 33.7125
33.7208 | 341.4061 | 1803.7916 | 89.6046 | 25.9685 | 38.7046 | 194.3178 | 40.2184 | 90.6219 | 95.3911 | 97.1753 | 98.9826 | 103.1126 | 69.37 | 23.1727 | 575.566 | 482.864 | 102.7282 | 4.8014 | 4.0907 | 0.73604 | 0.82567 | 0.8356 | -0.00062 | 90.2006 | 84.501 | 1.4999 | 0.73592 | 0.00081 | 13.5602 | 12.2094 | 35.0577 | 33.7208
33.7291 | 341.4144 | 1805.2181 | 89.6229 | 26.0371 | 38.7172 | 194.3584 | 40.2308 | 91.045 | 95.4443 | 96.6244 | 98.9688 | 183.4645 | 68.4087 | 26.2389 | 574.8692 | 483.2052 | 102.6416 | 4.7847 | 3.8567 | 0.73514 | 0.82567 | 0.8356 | -0.00062 | 90.218 | 84.195 | 1.4984 | 0.73579 | 0.00081 | 13.5795 | 12.2285 | 35.0661 | 33.7291
33.7375 | 341.4228 | 1803.778 | 89.6967 | 26.041 | 38.7061 | 194.3701 | 40.1851 | 90.8441 | 95.4317 | 96.6708 | 98.9837 | 121.6818 | 68.3735 | 25.5926 | 574.6698 | 480.265 | 102.7164 | 4.7665 | 3.8624 | 0.73593 | 0.82567 | 0.8356 | -0.00062 | 90.2268 | 84.0229 | 1.5031 | 0.7357 | 0.00081 | 13.5933 | 12.2421 | 35.0744 | 33.7375
33.7458 | 341.4311 | 1805.2446 | 89.6089 | 25.9142 | 38.696 | 194.4003 | 40.1739 | 90.4746 | 95.4224 | 96.3734 | 98.9817 | 89.6227 | 67.942 | 26.8372 | 573.2809 | 483.8368 | 102.6018 | 4.7575 | 3.544 | 0.73556 | 0.82567 | 0.8356 | -0.00062 | 90.2282 | 83.5481 | 1.5017 | 0.73433 | 0.0008 | 13.8065 | 12.4528 | 35.0827 | 33.7458
33.7541 | 341.4394 | 1802.2332 | 89.6826 | 26.0051 | 38.6975 | 194.3843 | 40.2397 | 90.916 | 95.4268 | 96.7988 | 98.975 | 133.3435 | 69.3292 | 32.0941 | 576.6526 | 481.6903 | 102.4985 | 4.8398 | 3.6826 | 0.73596 | 0.82567 | 0.8356 | -0.00062 | 90.2114 | 83.9151 | 1.5021 | 0.73519 | 0.0008 | 13.6726 | 12.3204 | 35.0911 | 33.7541
33.7625 | 341.4477 | 1802.1752 | 89.6912 | 25.7876 | 38.732 | 194.3222 | 40.1946 | 91.0155 | 95.4429 | 96.8698 | 98.9762 | 110.6424 | 69.3875 | 27.8017 | 573.9976 | 483.5256 | 102.5579 | 4.8037 | 3.9323 | 0.73408 | 0.82567 | 0.8356 | -0.00062 | 90.2263 | 83.958 | 1.4714 | 0.73432 | 0.00081 | 13.8076 | 12.4538 | 35.0994 | 33.7625
33.7708 | 341.4561 | 1803.8125 | 89.7196 | 25.8161 | 38.7054 | 194.3794 | 40.2495 | 91.0739 | 95.3942 | 96.4815 | 98.9853 | 77.0098 | 70.7753 | 26.7303 | 571.2831 | 480.9241 | 102.3655 | 4.8251 | 4.0635 | 0.73515 | 0.82567 | 0.8356 | -0.00062 | 90.2779 | 83.9939 | 1.5005 | 0.73536 | 0.00081 | 13.6463 | 12.2944 | 35.1077 | 33.7708
33.7791 | 341.4644 | 1803.8287 | 89.6483 | 25.9464 | 38.7178 | 194.3878 | 40.2493 | 90.8117 | 95.4619 | 96.9742 | 98.9862 | 144.5838 | 69.8385 | 22.2924 | 577.0595 | 482.2018 | 102.4055 | 4.7473 | 3.9611 | 0.73608 | 0.82567 | 0.8356 | -0.00062 | 90.2438 | 84.2926 | 1.5009 | 0.73602 | 0.00081 | 13.5442 | 12.1936 | 35.1161 | 33.7791
33.7875 | 341.4728 | 1805.4091 | 89.7126 | 25.7384 | 38.6972 | 194.2219 | 40.1672 | 90.894 | 95.4533 | 96.9994 | 98.9798 | 112.4124 | 69.8133 | 23.2216 | 574.8012 | 483.508 | 102.4611 | 4.8228 | 3.9013 | 0.73618 | 0.82567 | 0.8356 | -0.00062 | 90.2622 | 83.6334 | 1.5028 | 0.73672 | 0.0008 | 13.4359 | 12.0865 | 35.1244 | 33.7875
33.7958 | 341.4811 | 1805.4157 | 89.6499 | 25.5764 | 38.7091 | 194.2616 | 40.1688 | 90.761 | 95.459 | 96.7465 | 98.9808 | 88.5612 | 68.4144 | 26.1755 | 572.6219 | 481.9585 | 102.7327 | 4.8506 | 3.702 | 0.73443 | 0.82567 | 0.8356 | -0.00062 | 90.2655 | 83.858 | 1.5014 | 0.73403 | 0.0008 | 13.8527 | 12.4984 | 35.1327 | 33.7958
33.8041 | 341.4894 | 1803.8253 | 89.8123 | 25.5387 | 38.696 | 194.0907 | 40.203 | 91.0106 | 95.4811 | 96.6927 | 98.9852 | 121.7611 | 67.4337 | 24.9567 | 573.4542 | 482.5539 | 102.4148 | 4.7891 | 3.7338 | 0.73503 | 0.82567 | 0.8356 | -0.00062 | 90.2495 | 83.9051 | 1.4979 | 0.73579 | 0.0008 | 13.5792 | 12.2281 | 35.141 | 33.8041
33.8125 | 341.4978 | 1803.7954 | 89.696 | 25.6088 | 38.6976 | 194.0257 | 40.1694 | 91.0665 | 95.4726 | 96.5911 | 98.9877 | 104.9234 | 69.3549 | 25.929 | 574.1766 | 481.535 | 102.8664 | 4.8034 | 3.9142 | 0.73534 | 0.82567 | 0.8356 | -0.00062 | 90.281 | 83.8401 | 1.5015 | 0.73552 | 0.0008 | 13.6221 | 12.2706 | 35.1494 | 33.8125
33.8208 | 341.5061 | 1805.4182 | 89.7885 | 25.6239 | 38.6824 | 194.1625 | 40.169 | 91.0564 | 95.4652 | 96.8374 | 98.9944 | 98.0075 | 69.3565 | 31.4338 | 575.1138 | 483.0814 | 102.9453 | 4.8169 | 4.0733 | 0.73447 | 0.82567 | 0.8356 | -0.00062 | 90.2642 | 84.0074 | 1.4975 | 0.73513 | 0.00081 | 13.6819 | 12.3297 | 35.1577 | 33.8208
33.8291 | 341.5144 | 1803.8069 | 89.7809 | 25.559 | 38.6805 | 194.185 | 40.243 | 91.0924 | 95.4923 | 96.7496 | 99.0005 | 161.4762 | 68.9068 | 23.1314 | 577.5628 | 482.4074 | 102.7325 | 4.8142 | 3.803 | 0.73469 | 0.82567 | 0.8356 | -0.00062 | 90.2376 | 83.9328 | 1.4945 | 0.7352 | 0.0008 | 13.6715 | 12.3194 | 35.166 | 33.8291
33.8375 | 341.5228 | 1803.8155 | 89.7445 | 25.5469 | 38.6772 | 194.1451 | 40.1761 | 90.7367 | 95.5206 | 96.538 | 98.9888 | 117.4098 | 69.8167 | 23.3644 | 577.1611 | 483.303 | 103.0679 | 4.862 | 3.7153 | 0.7349 | 0.82567 | 0.8356 | -0.00062 | 90.2614 | 84.0875 | 1.5002 | 0.73609 | 0.00081 | 13.5329 | 12.1824 | 35.1744 | 33.8375
33.8458 | 341.5311 | 1803.8107 | 89.7312 | 25.5581 | 38.6429 | 194.0175 | 40.1744 | 90.8569 | 95.5009 | 96.7442 | 98.9912 | 84.188 | 69.3424 | 27.0621 | 571.7866 | 484.3556 | 102.7571 | 4.8126 | 3.6587 | 0.73532 | 0.82567 | 0.8356 | -0.00062 | 90.2647 | 84.5151 | 1.5 | 0.73628 | 0.00081 | 13.5048 | 12.1546 | 35.1827 | 33.8458
33.8541 | 341.5394 | 1805.4212 | 89.7473 | 25.5373 | 38.6471 | 194.1145 | 40.1885 | 90.7689 | 95.5231 | 96.7834 | 98.9961 | 123.7886 | 69.8099 | 28.1714 | 573.9727 | 483.5179 | 102.8954 | 4.8037 | 3.7859 | 0.73485 | 0.82567 | 0.8356 | -0.00062 | 90.2431 | 84.0779 | 1.4991 | 0.73461 | 0.00081 | 13.7629 | 12.4097 | 35.191 | 33.8541
33.8625 | 341.5478 | 1805.3733 | 89.7193 | 25.4403 | 38.6573 | 194.0564 | 40.1454 | 90.8728 | 95.5137 | 96.641 | 98.9956 | 112.0409 | 68.4147 | 29.3791 | 576.6724 | 481.7576 | 102.7025 | 4.8453 | 3.7507 | 0.73652 | 0.82567 | 0.8356 | -0.00062 | 90.2443 | 83.8048 | 1.5008 | 0.73725 | 0.0008 | 13.3552 | 12.0068 | 35.1994 | 33.8625
33.8708 | 341.5561 | 1803.8075 | 89.8535 | 25.4085 | 38.6444 | 194.0959 | 40.179 | 90.9534 | 95.502 | 96.5545 | 98.9889 | 92.2256 | 67.4279 | 28.9624 | 575.3787 | 482.4307 | 102.7934 | 4.827 | 3.846 | 0.73712 | 0.82567 | 0.8356 | -0.00062 | 90.2755 | 83.8202 | 1.5012 | 0.73691 | 0.0008 | 13.4065 | 12.0575 | 35.2077 | 33.8708
33.8791 | 341.5644 | 1803.8282 | 89.7892 | 25.2171 | 38.6655 | 193.9555 | 40.2248 | 90.943 | 95.4901 | 96.9958 | 99.002 | 165.9614 | 67.52 | 31.2218 | 576.8672 | 483.39 | 102.7972 | 4.8575 | 3.8301 | 0.73531 | 0.82567 | 0.8356 | -0.00062 | 90.255 | 84.1325 | 1.5007 | 0.73564 | 0.00081 | 13.6028 | 12.2515 | 35.2161 | 33.8791
33.8875 | 341.5727 | 1805.3711 | 89.836 | 25.2624 | 38.6651 | 194.061 | 40.1663 | 90.9353 | 95.4958 | 96.8812 | 99.0045 | 116.0531 | 70.2485 | 26.7487 | 575.9722 | 482.3105 | 102.7444 | 4.8247 | 3.8575 | 0.73331 | 0.82567 | 0.8356 | -0.00062 | 90.2313 | 84.1048 | 1.5 | 0.73564 | 0.00081 | 13.6027 | 12.2514 | 35.2244 | 33.8875
33.8958 | 341.5811 | 1805.3972 | 89.8543 | 25.3409 | 38.6585 | 193.8233 | 40.2122 | 91.0894 | 95.4796 | 96.61 | 98.9934 | 78.4189 | 69.8503 | 24.244 | 574.9152 | 484.5217 | 102.5131 | 4.8976 | 3.8824 | 0.73491 | 0.82567 | 0.8356 | -0.00062 | 90.2537 | 84.0072 | 1.4985 | 0.73557 | 0.00081 | 13.6136 | 12.2621 | 35.2327 | 33.8958
33.9041 | 341.5894 | 1803.78 | 89.7943 | 25.5333 | 38.6444 | 193.9 | 40.224 | 90.7279 | 95.4693 | 96.5202 | 99.0026 | 127.5648 | 69.3833 | 22.5912 | 574.9024 | 482.7775 | 102.3424 | 4.8378 | 3.8297 | 0.73561 | 0.82567 | 0.8356 | -0.00062 | 90.2218 | 84.3375 | 1.4995 | 0.73634 | 0.00081 | 13.4944 | 12.1443 | 35.2411 | 33.9041
33.9125 | 341.5978 | 1803.7456 | 89.8786 | 25.5583 | 38.65 | 193.9004 | 40.1828 | 90.7357 | 95.4937 | 97.0607 | 98.9996 | 106.7574 | 68.899 | 24.6217 | 574.5459 | 483.6193 | 102.6978 | 4.8381 | 4.0526 | 0.73532 | 0.82567 | 0.8356 | -0.00062 | 90.2305 | 84.2236 | 1.4998 | 0.73565 | 0.00081 | 13.6017 | 12.2504 | 35.2494 | 33.9125
33.9208 | 341.6061 | 1803.8068 | 90.045 | 25.4029 | 38.6559 | 193.8416 | 40.1971 | 90.8249 | 95.4913 | 96.6784 | 98.9974 | 102.6739 | 67.4407 | 25.3758 | 574.5146 | 483.3015 | 102.7437 | 4.8621 | 3.7535 | 0.73443 | 0.82567 | 0.8356 | -0.00062 | 90.2519 | 84.0036 | 1.4983 | 0.73681 | 0.00081 | 13.4231 | 12.0739 | 35.2577 | 33.9208
33.9291 | 341.6144 | 1803.7872 | 89.8816 | 25.2697 | 38.6451 | 193.8108 | 40.2506 | 91.0499 | 95.4745 | 96.4558 | 98.999 | 185.9988 | 68.8806 | 28.1786 | 572.869 | 483.8761 | 102.8414 | 4.8333 | 3.6539 | 0.73538 | 0.82567 | 0.8356 | -0.00062 | 90.2428 | 83.4857 | 1.4997 | 0.73482 | 0.0008 | 13.7305 | 12.3777 | 35.266 | 33.9291
33.9375 | 341.6228 | 1804.0031 | 89.8972 | 25.266 | 38.6678 | 193.8522 | 40.2133 | 90.8421 | 95.4811 | 96.4308 | 99.0095 | 121.8226 | 67.8438 | 28.1502 | 577.1584 | 484.0869 | 102.9145 | 4.8641 | 3.501 | 0.7347 | 0.82567 | 0.8356 | -0.00062 | 90.18 | 83.5936 | 1.5016 | 0.7347 | 0.0008 | 13.7485 | 12.3954 | 35.2744 | 33.9375
33.9458 | 341.6311 | 1805.4009 | 89.8891 | 25.2471 | 38.645 | 193.9123 | 40.2185 | 91.1744 | 95.4831 | 96.7373 | 99.0119 | 107.3059 | 69.3835 | 31.5868 | 577.1915 | 484.4094 | 103.1294 | 4.8853 | 3.6657 | 0.73404 | 0.82567 | 0.8356 | -0.00062 | 90.2456 | 83.9914 | 1.4965 | 0.7367 | 0.00081 | 13.4394 | 12.0901 | 35.2827 | 33.9458
33.9541 | 341.6394 | 1802.3487 | 89.8269 | 25.2576 | 38.6445 | 193.9951 | 40.2323 | 90.6724 | 95.5051 | 96.8221 | 99.0059 | 147.7145 | 69.3491 | 31.7588 | 571.3093 | 484.4928 | 103.2731 | 4.8609 | 3.7006 | 0.73699 | 0.82567 | 0.8356 | -0.00062 | 90.2161 | 83.9081 | 1.5003 | 0.73618 | 0.0008 | 13.5191 | 12.1688 | 35.291 | 33.9541
33.9625 | 341.6478 | 1803.8153 | 89.8778 | 25.5105 | 38.6381 | 194.0934 | 40.1795 | 91.0047 | 95.4568 | 96.5692 | 99.0064 | 113.9642 | 68.8887 | 26.3982 | 573.8762 | 483.4878 | 103.0367 | 4.8522 | 3.9967 | 0.73718 | 0.82567 | 0.8356 | -0.00062 | 90.1813 | 83.997 | 1.5092 | 0.7348 | 0.00081 | 13.7329 | 12.3801 | 35.2994 | 33.9625
33.9708 | 341.6561 | 1803.7918 | 90.0066 | 25.725 | 38.6336 | 194.1457 | 40.2342 | 90.9924 | 95.4474 | 96.5234 | 99.0066 | 107.2811 | 69.8242 | 26.3588 | 574.3538 | 484.2696 | 102.7956 | 4.8989 | 4.0112 | 0.73753 | 0.82567 | 0.8356 | -0.00062 | 90.2316 | 84.2449 | 1.5028 | 0.73721 | 0.00081 | 13.3603 | 12.0118 | 35.3077 | 33.9708
33.9791 | 341.6644 | 1802.1888 | 89.8507 | 25.7596 | 38.6266 | 194.1417 | 40.2758 | 90.6603 | 95.42 | 96.9914 | 99.0032 | 96.9577 | 69.3839 | 24.1722 | 575.2758 | 483.0348 | 102.958 | 4.8795 | 3.9521 | 0.73574 | 0.82567 | 0.8356 | -0.00062 | 90.2601 | 84.4345 | 1.4969 | 0.73588 | 0.00081 | 13.5666 | 12.2157 | 35.316 | 33.9791
33.9875 | 341.6728 | 1803.7857 | 89.8953 | 25.9 | 38.6153 | 194.0517 | 40.2921 | 90.9308 | 95.4684 | 96.9306 | 99.0108 | 122.7755 | 66.9848 | 26.2421 | 577.3667 | 483.2207 | 103.0752 | 4.9089 | 3.6422 | 0.73675 | 0.82567 | 0.8356 | -0.00062 | 90.2369 | 83.9863 | 1.5004 | 0.73723 | 0.00081 | 13.3578 | 12.0093 | 35.3244 | 33.9875
33.9958 | 341.6811 | 1803.7619 | 89.8197 | 25.9144 | 38.6315 | 194.013 | 40.2821 | 90.802 | 95.4648 | 96.7437 | 99.0218 | 105.203 | 67.9569 | 26.9163 | 577.372 | 483.5976 | 102.7184 | 4.8957 | 3.6304 | 0.73602 | 0.82567 | 0.8356 | -0.00062 | 90.2245 | 84.4524 | 1.5012 | 0.73664 | 0.00081 | 13.4494 | 12.0999 | 35.3327 | 33.9958
34.0041 | 341.6894 | 1803.8497 | 90.0409 | 26.038 | 38.6288 | 194.0709 | 40.3379 | 90.6794 | 95.3995 | 96.6208 | 99.0077 | 139.1241 | 68.9009 | 25.1961 | 576.0826 | 485.1673 | 102.63 | 4.8532 | 3.8555 | 0.73643 | 0.82567 | 0.8356 | -0.00062 | 90.2118 | 83.9498 | 1.5009 | 0.73637 | 0.0008 | 13.4899 | 12.1399 | 35.3411 | 34.0041
34.0125 | 341.6977 | 1805.1928 | 89.7734 | 26.1518 | 38.6172 | 194.0774 | 40.3083 | 90.6123 | 95.3959 | 96.6538 | 99.0123 | 114.4559 | 68.9384 | 25.3689 | 573.453 | 483.3372 | 102.9034 | 4.9076 | 3.9999 | 0.73581 | 0.82567 | 0.8356 | -0.00062 | 90.2166 | 84.1914 | 1.4977 | 0.73558 | 0.00081 | 13.6118 | 12.2603 | 35.3494 | 34.0125
34.0208 | 341.7061 | 1803.8442 | 89.8155 | 26.0552 | 38.6056 | 194.0574 | 40.2874 | 90.6121 | 95.3995 | 96.9136 | 99.0157 | 105.2621 | 69.3861 | 27.7175 | 576.6926 | 482.8526 | 102.4681 | 4.9044 | 4.0655 | 0.7359 | 0.82567 | 0.8356 | -0.00062 | 90.1794 | 83.8893 | 1.4986 | 0.73536 | 0.0008 | 13.646 | 12.2942 | 35.3577 | 34.0208
34.0291 | 341.7144 | 1803.6975 | 90.1521 | 25.9524 | 38.6181 | 193.9818 | 40.3282 | 90.7489 | 95.4145 | 96.9388 | 99.0286 | 97.123 | 69.859 | 24.9076 | 575.3714 | 484.0936 | 102.5619 | 4.8595 | 3.9879 | 0.73526 | 0.82567 | 0.8356 | -0.00062 | 90.1576 | 83.8616 | 1.4977 | 0.736 | 0.0008 | 13.5467 | 12.196 | 35.3661 | 34.0291
34.0375 | 341.7228 | 1803.7516 | 89.9148 | 26.0457 | 38.5989 | 194.1749 | 40.3155 | 90.8344 | 95.3954 | 96.4555 | 99.0191 | 131.7578 | 69.8192 | 24.3526 | 570.5929 | 482.3333 | 102.5118 | 4.8673 | 3.8451 | 0.7344 | 0.82567 | 0.8356 | -0.00062 | 90.1576 | 83.8127 | 1.4984 | 0.73457 | 0.0008 | 13.7681 | 12.4149 | 35.3744 | 34.0375
34.0458 | 341.7311 | 1803.8469 | 89.963 | 26.0555 | 38.6009 | 194.2189 | 40.3047 | 90.9382 | 95.367 | 96.7709 | 99.0186 | 101.2821 | 69.3782 | 27.3451 | 576.4891 | 484.5186 | 102.8838 | 4.8641 | 3.6217 | 0.73575 | 0.82567 | 0.8356 | -0.00062 | 90.2077 | 83.8271 | 1.4996 | 0.73594 | 0.0008 | 13.5564 | 12.2056 | 35.3827 | 34.0458
34.0541 | 341.7394 | 1805.3723 | 89.8764 | 25.9906 | 38.6078 | 194.1071 | 40.3519 | 90.6232 | 95.3895 | 96.8836 | 99.0183 | 149.9886 | 67.4121 | 28.8361 | 575.2971 | 482.4943 | 102.7613 | 4.9017 | 3.5995 | 0.73432 | 0.82567 | 0.8356 | -0.00062 | 90.1676 | 83.8579 | 1.4983 | 0.73581 | 0.0008 | 13.5763 | 12.2253 | 35.391 | 34.0541
34.0625 | 341.7477 | 1803.8308 | 89.8651 | 25.9278 | 38.5956 | 194.1338 | 40.3713 | 91.1342 | 95.3954 | 96.6675 | 99.0187 | 112.0321 | 67.9515 | 28.0588 | 573.76 | 484.6362 | 102.9843 | 4.8686 | 3.7734 | 0.73389 | 0.82567 | 0.8356 | -0.00062 | 90.1895 | 83.6437 | 1.4825 | 0.7338 | 0.0008 | 13.8886 | 12.5339 | 35.3994 | 34.0625
34.0708 | 341.7561 | 1805.3826 | 89.8713 | 25.8969 | 38.5814 | 194.1377 | 40.3357 | 90.8492 | 95.3925 | 96.6721 | 99.0225 | 104.2956 | 67.4323 | 29.3028 | 574.6891 | 486.1655 | 103.149 | 4.9188 | 3.8365 | 0.73522 | 0.82567 | 0.8356 | -0.00062 | 90.195 | 83.7879 | 1.4997 | 0.73554 | 0.0008 | 13.6182 | 12.2667 | 35.4077 | 34.0708
34.0791 | 341.7644 | 1805.4318 | 90.0785 | 25.9028 | 38.5704 | 194.217 | 40.3523 | 90.7075 | 95.4093 | 96.6637 | 99.0182 | 76.3491 | 70.7735 | 27.3506 | 572.3848 | 484.5709 | 102.8871 | 4.8755 | 4.0639 | 0.73607 | 0.82567 | 0.8356 | -0.00062 | 90.164 | 84.1411 | 1.5082 | 0.73689 | 0.00081 | 13.41 | 12.0609 | 35.416 | 34.0791
34.0875 | 341.7728 | 1803.7589 | 89.8126 | 25.8043 | 38.5783 | 194.2911 | 40.3661 | 91.1706 | 95.418 | 96.9391 | 99.0075 | 151.8737 | 69.8512 | 27.6517 | 571.0572 | 486.0951 | 103.1353 | 4.8597 | 3.8768 | 0.73545 | 0.82567 | 0.8356 | -0.00062 | 90.1723 | 84.2662 | 1.4994 | 0.73686 | 0.00081 | 13.4145 | 12.0655 | 35.4244 | 34.0875
34.0958 | 341.7811 | 1802.1851 | 89.9959 | 25.8069 | 38.5692 | 194.2373 | 40.2786 | 90.9723 | 95.4268 | 96.9197 | 99.0118 | 114.3129 | 68.8964 | 24.6633 | 575.4002 | 484.6988 | 103.1398 | 4.8924 | 3.7466 | 0.73755 | 0.82567 | 0.8356 | -0.00062 | 90.1537 | 83.9931 | 1.5017 | 0.73742 | 0.00081 | 13.3293 | 11.9812 | 35.4327 | 34.0958
34.1041 | 341.7894 | 1802.1786 | 89.9542 | 25.8329 | 38.5909 | 194.2578 | 40.3354 | 90.7252 | 95.4124 | 96.528 | 99.011 | 95.412 | 69.3726 | 23.6996 | 577.7625 | 485.0654 | 102.8175 | 4.9215 | 3.8121 | 0.7368 | 0.82567 | 0.8356 | -0.00062 | 90.1365 | 84.0467 | 1.5005 | 0.73615 | 0.00081 | 13.5248 | 12.1744 | 35.441 | 34.1041
34.1125 | 341.7978 | 1805.423 | 89.989 | 25.8427 | 38.5882 | 194.1603 | 40.3767 | 90.4477 | 95.3807 | 96.728 | 99.0128 | 117.4022 | 69.3565 | 21.3169 | 573.9022 | 485.668 | 102.7125 | 4.8685 | 4.0751 | 0.73609 | 0.82567 | 0.8356 | -0.00062 | 90.1103 | 84.3955 | 1.5061 | 0.73467 | 0.00081 | 13.7529 | 12.3998 | 35.4494 | 34.1125
34.1208 | 341.8061 | 1805.2567 | 89.862 | 25.7665 | 38.5863 | 194.2419 | 40.3602 | 90.9615 | 95.4 | 97.0154 | 99.0192 | 108.5642 | 68.8664 | 25.5887 | 573.2777 | 484.8961 | 102.871 | 4.8571 | 4.0361 | 0.73462 | 0.82567 | 0.8356 | -0.00062 | 90.1066 | 83.7848 | 1.4598 | 0.73443 | 0.0008 | 13.7908 | 12.4373 | 35.4577 | 34.1208
34.1291 | 341.8144 | 1803.7944 | 89.8954 | 25.6511 | 38.5574 | 194.1681 | 40.3343 | 90.8659 | 95.4169 | 96.6202 | 99.0187 | 196.6222 | 68.4021 | 25.8263 | 576.477 | 486.5191 | 102.7199 | 4.8719 | 3.7489 | 0.73569 | 0.82567 | 0.8356 | -0.00062 | 90.1262 | 84.2302 | 1.4992 | 0.73506 | 0.00081 | 13.6931 | 12.3407 | 35.4661 | 34.1291
34.1375 | 341.8227 | 1802.2032 | 89.8959 | 25.5676 | 38.579 | 194.1916 | 40.3043 | 90.675 | 95.4086 | 96.4958 | 99.0141 | 127.0071 | 67.9312 | 28.2144 | 575.4491 | 484.265 | 103.1395 | 4.9158 | 3.5769 | 0.73577 | 0.82567 | 0.8356 | -0.00062 | 90.1498 | 83.6271 | 1.4986 | 0.73595 | 0.0008 | 13.5552 | 12.2045 | 35.4744 | 34.1375
34.1458 | 341.8311 | 1803.7621 | 89.863 | 25.5469 | 38.5691 | 194.2068 | 40.3482 | 90.8608 | 95.4262 | 96.873 | 99.0171 | 110.2915 | 68.8955 | 32.7019 | 576.261 | 485.5981 | 102.819 | 4.895 | 3.7709 | 0.73644 | 0.82567 | 0.8356 | -0.00062 | 90.1175 | 84.0344 | 1.5037 | 0.73534 | 0.00081 | 13.6496 | 12.2978 | 35.4827 | 34.1458
34.1541 | 341.8394 | 1803.7665 | 89.9605 | 25.6832 | 38.5711 | 194.2176 | 40.3876 | 90.6605 | 95.4174 | 96.6644 | 99.016 | 146.6296 | 70.2844 | 27.922 | 574.4763 | 485.0446 | 102.5582 | 4.9237 | 4.0432 | 0.73709 | 0.82567 | 0.8356 | -0.00062 | 90.1288 | 84.0739 | 1.4998 | 0.73677 | 0.00081 | 13.4289 | 12.0797 | 35.4911 | 34.1541
34.1625 | 341.8478 | 1803.6938 | 89.9518 | 25.7964 | 38.5835 | 194.2313 | 40.379 | 90.5966 | 95.4017 | 96.6086 | 99.0225 | 111.3269 | 69.3651 | 26.6308 | 575.4345 | 482.9085 | 102.5228 | 4.8982 | 3.9828 | 0.73654 | 0.82567 | 0.8356 | -0.00062 | 90.0967 | 83.9061 | 1.5053 | 0.73486 | 0.0008 | 13.7244 | 12.3716 | 35.4994 | 34.1625
34.1708 | 341.8561 | 1803.6006 | 89.6831 | 25.6698 | 38.5727 | 194.294 | 40.3781 | 91.0168 | 95.4055 | 96.7163 | 99.0219 | 102.7495 | 69.3425 | 24.0257 | 573.8005 | 484.9111 | 102.8483 | 4.8953 | 4.0208 | 0.73513 | 0.82567 | 0.8356 | -0.00062 | 90.1123 | 83.8976 | 1.4974 | 0.73467 | 0.0008 | 13.7525 | 12.3994 | 35.5077 | 34.1708
34.1791 | 341.8644 | 1803.7396 | 89.8404 | 25.6889 | 38.5861 | 194.2766 | 40.3986 | 90.263 | 95.415 | 96.816 | 99.0145 | 76.6995 | 68.8629 | 27.3398 | 578.034 | 484.2593 | 102.7267 | 4.94 | 3.7657 | 0.73617 | 0.82567 | 0.8356 | -0.00062 | 90.0883 | 83.8822 | 1.4994 | 0.73615 | 0.0008 | 13.5238 | 12.1735 | 35.516 | 34.1791
34.1875 | 341.8727 | 1802.1472 | 89.9556 | 25.611 | 38.5556 | 194.136 | 40.4096 | 90.5229 | 95.4149 | 96.7875 | 99.0157 | 134.2324 | 68.3716 | 27.0243 | 573.4137 | 485.61 | 103.1337 | 4.9424 | 3.7344 | 0.73433 | 0.82567 | 0.8356 | -0.00062 | 90.0958 | 84.0182 | 1.4973 | 0.73483 | 0.00081 | 13.7284 | 12.3756 | 35.5244 | 34.1875
34.1958 | 341.8811 | 1805.4204 | 89.7458 | 25.8004 | 38.5694 | 194.1713 | 40.37 | 90.9678 | 95.3784 | 96.7027 | 99.0233 | 110.4366 | 68.8614 | 27.7898 | 570.9524 | 485.5096 | 103.4975 | 4.9366 | 3.646 | 0.73636 | 0.82567 | 0.8356 | -0.00062 | 90.0723 | 84.0148 | 1.5051 | 0.73548 | 0.00081 | 13.6281 | 12.2764 | 35.5327 | 34.1958
34.2041 | 341.8894 | 1803.8279 | 89.875 | 25.7795 | 38.5752 | 194.3233 | 40.3809 | 90.6088 | 95.3434 | 96.6544 | 99.0169 | 96.207 | 67.8996 | 25.9557 | 575.8193 | 487.0897 | 103.1053 | 4.9119 | 3.8131 | 0.73671 | 0.82567 | 0.8356 | -0.00062 | 90.0722 | 83.6937 | 1.5021 | 0.7364 | 0.0008 | 13.4853 | 12.1354 | 35.541 | 34.2041
34.2125 | 341.8978 | 1803.6098 | 89.7351 | 25.9487 | 38.5622 | 194.3639 | 40.4242 | 91.2185 | 95.3439 | 96.9763 | 99.0251 | 125.2151 | 68.8617 | 30.0287 | 574.7383 | 486.5497 | 102.9449 | 4.9247 | 4.0156 | 0.73717 | 0.82567 | 0.8356 | -0.00062 | 90.0677 | 83.9246 | 1.503 | 0.7363 | 0.00081 | 13.5004 | 12.1503 | 35.5494 | 34.2125
34.2208 | 341.9061 | 1803.8198 | 89.9225 | 25.9116 | 38.5479 | 194.2768 | 40.4051 | 90.6239 | 95.3464 | 96.8555 | 99.0202 | 110.3886 | 69.3885 | 25.1817 | 572.5775 | 485.566 | 103.0743 | 4.9253 | 4.0341 | 0.7349 | 0.82567 | 0.8356 | -0.00062 | 90.0529 | 83.9939 | 1.4973 | 0.73463 | 0.00081 | 13.7589 | 12.4057 | 35.5577 | 34.2208
34.2291 | 341.9144 | 1803.779 | 89.7486 | 25.94 | 38.5686 | 194.2681 | 40.4308 | 90.3767 | 95.3089 | 96.3766 | 99.0067 | 81.8822 | 69.333 | 26.6047 | 573.2785 | 486.1138 | 102.6837 | 4.9006 | 3.7083 | 0.73558 | 0.82567 | 0.8356 | -0.00062 | 90.0585 | 84.1732 | 1.4995 | 0.73499 | 0.00081 | 13.7035 | 12.351 | 35.566 | 34.2291
34.2375 | 341.9228 | 1803.9353 | 89.6715 | 26.0543 | 38.5703 | 194.2901 | 40.4682 | 90.9787 | 95.2777 | 96.4685 | 99.0093 | 161.0224 | 67.9046 | 24.0996 | 574.452 | 487.3377 | 103.0508 | 4.8898 | 3.4539 | 0.73701 | 0.82567 | 0.8356 | -0.00062 | 90.0409 | 84.2149 | 1.5032 | 0.73639 | 0.00081 | 13.4865 | 12.1366 | 35.5744 | 34.2375
34.2458 | 341.9311 | 1803.7839 | 89.7779 | 26.0249 | 38.5658 | 194.1923 | 40.4023 | 90.7802 | 95.2827 | 96.7064 | 99.0173 | 114.3593 | 66.9832 | 25.8218 | 573.47 | 486.0677 | 102.8272 | 4.9409 | 3.5696 | 0.73812 | 0.82567 | 0.8356 | -0.00062 | 90.0487 | 83.7557 | 1.5022 | 0.73736 | 0.0008 | 13.3376 | 11.9894 | 35.5827 | 34.2458
34.2541 | 341.9394 | 1803.77 | 89.8676 | 25.9317 | 38.556 | 194.323 | 40.4116 | 90.6294 | 95.3056 | 96.7614 | 99.0192 | 91.7785 | 65.9967 | 29.2597 | 576.4715 | 487.0928 | 102.875 | 4.9022 | 3.7044 | 0.73735 | 0.82567 | 0.8356 | -0.00062 | 90.0782 | 84.3931 | 1.5021 | 0.73778 | 0.00081 | 13.2726 | 11.9252 | 35.5911 | 34.2541
34.2625 | 341.9477 | 1803.7815 | 89.6651 | 25.9972 | 38.5572 | 194.4791 | 40.4275 | 90.9279 | 95.3029 | 96.4728 | 99.0225 | 116.0528 | 67.4587 | 28.0861 | 575.081 | 485.0291 | 102.5212 | 4.8975 | 3.8642 | 0.73638 | 0.82567 | 0.8356 | -0.00062 | 90.0497 | 84.0421 | 1.5026 | 0.73771 | 0.00081 | 13.2834 | 11.9359 | 35.5994 | 34.2625
34.2708 | 341.9561 | 1805.3845 | 89.8659 | 25.9473 | 38.5579 | 194.3948 | 40.4412 | 90.8559 | 95.3356 | 96.7788 | 99.0223 | 105.3885 | 68.3966 | 31.4567 | 570.2839 | 486.501 | 102.9851 | 4.8561 | 3.9069 | 0.7373 | 0.82567 | 0.8356 | -0.00062 | 90.0072 | 83.971 | 1.5047 | 0.73677 | 0.00081 | 13.4288 | 12.0796 | 35.6077 | 34.2708
34.2791 | 341.9644 | 1803.8312 | 89.8868 | 26.0075 | 38.5643 | 194.3476 | 40.4645 | 90.9522 | 95.2869 | 96.8404 | 99.0135 | 78.9965 | 67.9066 | 26.4932 | 573.6164 | 484.572 | 102.7828 | 4.8894 | 3.7047 | 0.73641 | 0.82567 | 0.8356 | -0.00062 | 90.051 | 84.1287 | 1.501 | 0.73661 | 0.00081 | 13.4536 | 12.104 | 35.6161 | 34.2791
34.2875 | 341.9728 | 1803.6037 | 89.8711 | 26.286 | 38.5684 | 194.3902 | 40.5038 | 90.7361 | 95.3307 | 96.7616 | 99.0104 | 153.1407 | 67.9256 | 23.6621 | 577.1896 | 484.7164 | 102.3862 | 4.9155 | 3.6597 | 0.73503 | 0.82567 | 0.8356 | -0.00062 | 90.0865 | 83.8984 | 1.4631 | 0.73563 | 0.0008 | 13.605 | 12.2537 | 35.6244 | 34.2875
34.2958 | 341.9811 | 1805.4109 | 89.733 | 26.4456 | 38.5715 | 194.4791 | 40.4378 | 90.5435 | 95.3083 | 96.4111 | 99.0205 | 113.9798 | 67.936 | 22.2681 | 574.9505 | 485.2528 | 102.7304 | 4.911 | 3.7367 | 0.73653 | 0.82567 | 0.8356 | -0.00062 | 90.0835 | 83.9266 | 1.5001 | 0.73685 | 0.00081 | 13.4156 | 12.0665 | 35.6327 | 34.2958
34.3041 | 341.9894 | 1802.2296 | 89.7998 | 26.5791 | 38.5498 | 194.4042 | 40.45 | 90.7967 | 95.3006 | 97.0012 | 99.0234 | 93.361 | 69.8516 | 25.703 | 575.7945 | 483.3833 | 102.8152 | 4.8832 | 4.1292 | 0.73691 | 0.82567 | 0.8356 | -0.00062 | 90.0309 | 84.1 | 1.5035 | 0.73587 | 0.00081 | 13.5683 | 12.2174 | 35.641 | 34.3041
34.3125 | 341.9977 | 1802.2229 | 89.9945 | 26.7228 | 38.5384 | 194.4734 | 40.4513 | 90.8387 | 95.2718 | 96.6497 | 99.0143 | 121.4041 | 67.0036 | 25.1581 | 576.6609 | 487.2776 | 102.9742 | 4.9359 | 3.7464 | 0.73541 | 0.82567 | 0.8356 | -0.00062 | 90.0252 | 83.8874 | 1.4986 | 0.73675 | 0.0008 | 13.4319 | 12.0826 | 35.6494 | 34.3125
34.3208 | 342.0061 | 1803.8242 | 89.9743 | 26.8303 | 38.5347 | 194.5451 | 40.4376 | 90.7747 | 95.2702 | 96.6585 | 99.0188 | 106.7883 | 66.514 | 25.7739 | 575.4152 | 487.9724 | 103.3332 | 4.8932 | 3.5459 | 0.73646 | 0.82567 | 0.8356 | -0.00062 | 90.0291 | 83.7949 | 1.4976 | 0.73654 | 0.0008 | 13.4635 | 12.1139 | 35.6577 | 34.3208
34.3291 | 342.0144 | 1803.794 | 89.7224 | 26.8945 | 38.5338 | 194.5337 | 40.4401 | 90.3543 | 95.245 | 96.3282 | 99.0197 | 86.073 | 66.0186 | 27.3204 | 574.2837 | 487.7358 | 102.9939 | 4.8624 | 3.3912 | 0.73523 | 0.82567 | 0.8356 | -0.00062 | 90.0089 | 83.5661 | 1.499 | 0.73664 | 0.0008 | 13.4482 | 12.0987 | 35.666 | 34.3291
34.3375 | 342.0228 | 1802.1408 | 89.8991 | 27.0105 | 38.5381 | 194.5076 | 40.4715 | 90.9097 | 95.265 | 96.8932 | 99.0216 | 159.9615 | 68.8793 | 31.758 | 577.5045 | 484.8469 | 103.1979 | 4.9292 | 3.6414 | 0.7355 | 0.82567 | 0.8356 | -0.00062 | 90.0357 | 84.1123 | 1.5014 | 0.7372 | 0.00081 | 13.3618 | 12.0133 | 35.6744 | 34.3375
34.3458 | 342.0311 | 1802.0949 | 89.7731 | 27.1844 | 38.553 | 194.6393 | 40.3988 | 90.6168 | 95.2545 | 96.9736 | 99.0246 | 115.5251 | 68.3826 | 27.7078 | 574.1503 | 485.4335 | 103.0371 | 4.909 | 3.791 | 0.73689 | 0.82567 | 0.8356 | -0.00062 | 89.9768 | 84.1672 | 1.5023 | 0.73739 | 0.00081 | 13.3339 | 11.9858 | 35.6827 | 34.3458
34.3541 | 342.0394 | 1802.2061 | 89.6305 | 27.2934 | 38.5246 | 194.6554 | 40.3923 | 90.4775 | 95.2344 | 96.5202 | 99.018 | 86.5392 | 68.371 | 27.0214 | 572.7301 | 487.6084 | 103.0429 | 4.904 | 3.874 | 0.73646 | 0.82567 | 0.8356 | -0.00062 | 89.9972 | 84.1296 | 1.5014 | 0.73597 | 0.00081 | 13.5517 | 12.201 | 35.691 | 34.3541
34.3625 | 342.0478 | 1805.3952 | 89.6642 | 27.2494 | 38.5328 | 194.6957 | 40.4227 | 90.4466 | 95.2555 | 96.7312 | 99.0248 | 129.0104 | 67.4382 | 23.8114 | 576.3966 | 485.2228 | 103.1145 | 4.8823 | 3.8509 | 0.73727 | 0.82567 | 0.8356 | -0.00062 | 89.9558 | 84.4973 | 1.5015 | 0.73742 | 0.00081 | 13.3283 | 11.9802 | 35.6994 | 34.3625
34.3708 | 342.0561 | 1803.772 | 89.5324 | 27.4599 | 38.5266 | 194.6497 | 40.3411 | 90.411 | 95.2111 | 97.0077 | 99.019 | 106.579 | 67.4321 | 23.2602 | 576.8925 | 485.1006 | 102.7088 | 4.8783 | 3.7841 | 0.73543 | 0.82567 | 0.8356 | -0.00062 | 90.0027 | 84.2943 | 1.4903 | 0.73645 | 0.00081 | 13.4786 | 12.1288 | 35.7077 | 34.3708
34.3791 | 342.0644 | 1802.205 | 89.6011 | 27.7119 | 38.5168 | 194.7819 | 40.374 | 90.4907 | 95.2177 | 96.9007 | 99.0134 | 104.2458 | 67.9409 | 25.7066 | 570.9164 | 485.4376 | 103.0617 | 4.8984 | 3.6858 | 0.73609 | 0.82567 | 0.8356 | -0.00062 | 89.9583 | 83.5995 | 1.5022 | 0.73663 | 0.0008 | 13.4503 | 12.1007 | 35.7161 | 34.3791
34.3875 | 342.0727 | 1805.5214 | 89.6019 | 27.7723 | 38.5412 | 194.7084 | 40.4114 | 90.5225 | 95.2077 | 96.7315 | 99.0163 | 177.083 | 66.9722 | 27.0927 | 573.5813 | 484.3183 | 103.1973 | 4.8625 | 3.5733 | 0.73616 | 0.82567 | 0.8356 | -0.00062 | 89.9861 | 84.0423 | 1.5 | 0.73635 | 0.00081 | 13.4942 | 12.1441 | 35.7244 | 34.3875
34.3958 | 342.0811 | 1806.9861 | 89.4894 | 27.8023 | 38.5159 | 194.7518 | 40.3229 | 90.3696 | 95.1997 | 96.5298 | 99.017 | 120.7234 | 66.498 | 21.764 | 575.8335 | 486.6424 | 102.4878 | 4.8098 | 3.5954 | 0.73587 | 0.82567 | 0.8356 | -0.00062 | 89.9548 | 83.5036 | 1.5018 | 0.73547 | 0.0008 | 13.6295 | 12.2779 | 35.7327 | 34.3958
34.4041 | 342.0894 | 1802.1739 | 89.6808 | 27.4945 | 38.515 | 194.654 | 40.3095 | 90.4997 | 95.1793 | 96.8251 | 99.0174 | 101.4937 | 68.3661 | 31.0946 | 575.4111 | 486.9659 | 102.8722 | 4.8459 | 3.9894 | 0.73529 | 0.82567 | 0.8356 | -0.00062 | 89.9275 | 84.1473 | 1.5 | 0.7348 | 0.00081 | 13.7327 | 12.3798 | 35.7411 | 34.4041
34.4125 | 342.0978 | 1802.1705 | 89.8755 | 27.277 | 38.5084 | 194.7258 | 40.2984 | 90.9418 | 95.1892 | 96.8502 | 99.0176 | 142.8554 | 69.3404 | 24.8424 | 576.6278 | 484.2929 | 102.8258 | 4.829 | 4.0196 | 0.73564 | 0.82567 | 0.8356 | -0.00062 | 89.9201 | 83.8973 | 1.4996 | 0.73579 | 0.00081 | 13.5798 | 12.2287 | 35.7494 | 34.4125
34.4208 | 342.1061 | 1805.4164 | 89.7914 | 26.9969 | 38.5189 | 194.6143 | 40.2563 | 90.704 | 95.178 | 96.4016 | 99.017 | 113.6723 | 68.3839 | 24.1446 | 575.1392 | 485.1658 | 102.7725 | 4.8273 | 3.6713 | 0.73571 | 0.82567 | 0.8356 | -0.00062 | 89.9295 | 83.8864 | 1.5006 | 0.73629 | 0.00081 | 13.5033 | 12.1532 | 35.7577 | 34.4208
34.4291 | 342.1144 | 1803.8189 | 89.4891 | 26.8827 | 38.5369 | 194.7067 | 40.239 | 90.6124 | 95.1751 | 96.5715 | 99.0157 | 105.0146 | 67.5174 | 26.4979 | 570.244 | 484.0972 | 102.9548 | 4.8158 | 3.4554 | 0.73595 | 0.82567 | 0.8356 | -0.00062 | 89.9207 | 83.6824 | 1.4999 | 0.73653 | 0.0008 | 13.4662 | 12.1165 | 35.766 | 34.4291
34.4375 | 342.1227 | 1805.3973 | 89.6427 | 27.0556 | 38.5094 | 194.7694 | 40.2302 | 90.5554 | 95.1454 | 96.8332 | 99.0202 | 95.1505 | 65.9755 | 25.3958 | 573.0719 | 484.3136 | 102.7511 | 4.824 | 3.5059 | 0.73603 | 0.82567 | 0.8356 | -0.00062 | 89.9161 | 84.0114 | 1.5 | 0.73572 | 0.00081 | 13.5914 | 12.2402 | 35.7744 | 34.4375
34.4458 | 342.1311 | 1805.4405 | 89.5936 | 27.0249 | 38.5338 | 194.6991 | 40.1977 | 90.5194 | 95.1374 | 96.6452 | 99.0072 | 125.6006 | 66.4335 | 28.5005 | 576.9986 | 484.2194 | 103.1924 | 4.8241 | 3.6029 | 0.73617 | 0.82567 | 0.8356 | -0.00062 | 89.9066 | 83.4834 | 1.5035 | 0.73633 | 0.0008 | 13.4967 | 12.1467 | 35.7827 | 34.4458
34.4541 | 342.1394 | 1803.9461 | 89.605 | 26.9159 | 38.5112 | 194.734 | 40.1461 | 90.4179 | 95.1526 | 96.6852 | 99.0168 | 105.7224 | 66.5145 | 29.6174 | 575.7572 | 484.8246 | 102.9548 | 4.8388 | 3.7511 | 0.73719 | 0.82567 | 0.8356 | -0.00062 | 89.9178 | 84.3084 | 1.5002 | 0.73871 | 0.00081 | 13.1304 | 11.7847 | 35.791 | 34.4541
34.4625 | 342.1478 | 1805.4054 | 89.5334 | 26.9349 | 38.4899 | 194.6377 | 40.1562 | 90.4342 | 95.1114 | 96.5191 | 99.0129 | 149.25 | 66.941 | 28.3736 | 575.1718 | 485.1151 | 103.0104 | 4.8351 | 3.825 | 0.73657 | 0.82567 | 0.8356 | -0.00062 | 89.9293 | 84.1715 | 1.4995 | 0.73771 | 0.00081 | 13.2838 | 11.9363 | 35.7994 | 34.4625
34.4708 | 342.1561 | 1805.4009 | 89.5802 | 26.8706 | 38.4744 | 194.5684 | 40.0936 | 90.7157 | 95.0846 | 96.7136 | 99.0189 | 109.835 | 68.4101 | 28.9454 | 575.7918 | 486.0066 | 102.9362 | 4.8311 | 3.8496 | 0.73763 | 0.82567 | 0.8356 | -0.00062 | 89.9303 | 84.4786 | 1.4992 | 0.73638 | 0.00081 | 13.489 | 12.139 | 35.8077 | 34.4708
34.4791 | 342.1644 | 1802.3612 | 89.5876 | 26.8715 | 38.4714 | 194.5899 | 40.1131 | 90.5659 | 95.1075 | 96.9766 | 99.0205 | 103.7413 | 68.422 | 30.2682 | 575.0132 | 485.5525 | 102.7705 | 4.8667 | 3.8096 | 0.73862 | 0.82567 | 0.8356 | -0.00062 | 89.9146 | 84.5579 | 1.5004 | 0.73732 | 0.00081 | 13.3439 | 11.9956 | 35.816 | 34.4791
34.4875 | 342.1728 | 1803.8202 | 89.3973 | 26.8201 | 38.4624 | 194.5774 | 40.1158 | 90.2474 | 95.1002 | 96.9168 | 99.0219 | 92.3486 | 69.2858 | 23.4418 | 574.3524 | 486.1971 | 102.8289 | 4.8246 | 3.7444 | 0.73774 | 0.82567 | 0.8356 | -0.00062 | 89.8987 | 84.1244 | 1.5001 | 0.73709 | 0.00081 | 13.3794 | 12.0307 | 35.8244 | 34.4875
34.4958 | 342.1811 | 1803.7927 | 89.5012 | 26.7278 | 38.4689 | 194.3697 | 40.0776 | 90.6298 | 95.072 | 96.535 | 99.0233 | 127.8431 | 68.4173 | 23.8647 | 574.1814 | 486.0506 | 102.5698 | 4.8349 | 3.7389 | 0.73555 | 0.82567 | 0.8356 | -0.00062 | 89.8734 | 84.187 | 1.5036 | 0.73636 | 0.00081 | 13.4917 | 12.1417 | 35.8327 | 34.4958
34.5041 | 342.1894 | 1802.1456 | 89.5731 | 26.7461 | 38.4688 | 194.1853 | 40.0484 | 90.3936 | 95.0962 | 96.6502 | 99.0289 | 106.6534 | 66.459 | 25.1052 | 573.106 | 485.64 | 102.9286 | 4.871 | 3.6912 | 0.73811 | 0.82567 | 0.8356 | -0.00062 | 89.923 | 83.7854 | 1.5013 | 0.73666 | 0.0008 | 13.445 | 12.0956 | 35.8411 | 34.5041
34.5125 | 342.1977 | 1805.3527 | 89.4704 | 26.7878 | 38.454 | 194.1835 | 40.098 | 90.2671 | 95.0854 | 96.9559 | 99.0206 | 147.2714 | 65.5266 | 26.6977 | 571.3408 | 484.7501 | 102.819 | 4.8454 | 3.7629 | 0.73609 | 0.82567 | 0.8356 | -0.00062 | 89.893 | 83.3549 | 1.4999 | 0.73587 | 0.0008 | 13.5674 | 12.2165 | 35.8494 | 34.5125
34.5208 | 342.2061 | 1802.153 | 89.4921 | 26.791 | 38.436 | 194.2266 | 40.0363 | 90.4396 | 95.1056 | 96.6488 | 99.0262 | 116.2865 | 67.9028 | 23.7907 | 575.5992 | 487.4231 | 102.8736 | 4.8066 | 3.8542 | 0.73564 | 0.82567 | 0.8356 | -0.00062 | 89.8593 | 83.4104 | 1.5071 | 0.73429 | 0.0008 | 13.8118 | 12.458 | 35.8577 | 34.5208
34.5291 | 342.2144 | 1803.8202 | 89.5647 | 26.7213 | 38.4242 | 194.1502 | 40.0416 | 90.5788 | 95.0048 | 96.6439 | 99.0142 | 108.1055 | 66.9416 | 24.8583 | 576.9812 | 484.6408 | 102.7178 | 4.8402 | 3.6954 | 0.73562 | 0.82567 | 0.8356 | -0.00062 | 89.8695 | 83.9011 | 1.5024 | 0.73489 | 0.00081 | 13.7195 | 12.3668 | 35.866 | 34.5291
34.5375 | 342.2228 | 1803.8351 | 89.5234 | 26.7142 | 38.4312 | 194.338 | 40.0489 | 90.5705 | 95.1045 | 96.3742 | 99.0191 | 91.1863 | 68.3764 | 27.7412 | 575.1026 | 485.0726 | 102.6579 | 4.844 | 3.5846 | 0.73623 | 0.82567 | 0.8356 | -0.00062 | 89.8712 | 83.9077 | 1.5025 | 0.73523 | 0.00081 | 13.6658 | 12.3137 | 35.8744 | 34.5375
34.5458 | 342.2311 | 1805.5199 | 89.5493 | 26.5904 | 38.4246 | 194.2936 | 40.0445 | 90.4726 | 95.0323 | 96.6689 | 99.0131 | 136.3718 | 67.9023 | 30.6171 | 576.2385 | 485.5494 | 102.4602 | 4.8323 | 3.5809 | 0.73366 | 0.82567 | 0.8356 | -0.00062 | 89.8654 | 84.5645 | 1.4708 | 0.73877 | 0.00081 | 13.1212 | 11.7756 | 35.8827 | 34.5458
34.5541 | 342.2394 | 1803.8211 | 89.4968 | 26.5228 | 38.4381 | 194.2062 | 39.9844 | 90.3819 | 95.0826 | 96.7859 | 99.0212 | 108.6927 | 67.4629 | 31.9661 | 574.7551 | 485.1963 | 102.8997 | 4.8631 | 3.5435 | 0.73476 | 0.82567 | 0.8356 | -0.00062 | 89.8636 | 84.1333 | 1.4979 | 0.73628 | 0.00081 | 13.5047 | 12.1546 | 35.891 | 34.5541
34.5625 | 342.2477 | 1805.3382 | 89.5132 | 26.4875 | 38.4287 | 194.4099 | 40.0172 | 90.5157 | 95.1078 | 96.9263 | 99.0147 | 97.376 | 68.8851 | 29.8647 | 575.4387 | 486.3074 | 102.8599 | 4.8459 | 3.7336 | 0.73752 | 0.82567 | 0.8356 | -0.00062 | 89.8713 | 84.2485 | 1.5023 | 0.73598 | 0.00081 | 13.55 | 12.1993 | 35.8994 | 34.5625
34.5708 | 342.2561 | 1803.7868 | 89.5267 | 26.59 | 38.3986 | 194.5199 | 40.0311 | 90.5049 | 95.1083 | 96.4958 | 99.0148 | 113.9994 | 66.5133 | 27.6243 | 573.5874 | 488.05 | 103.0219 | 4.8337 | 3.7063 | 0.73576 | 0.82567 | 0.8356 | -0.00062 | 89.8989 | 83.5604 | 1.5014 | 0.7364 | 0.0008 | 13.4849 | 12.135 | 35.9077 | 34.5708
34.5791 | 342.2644 | 1803.7598 | 89.5224 | 26.7325 | 38.3973 | 194.487 | 40.0066 | 90.6238 | 95.0883 | 96.6376 | 99.0149 | 102.7897 | 66.0063 | 24.9543 | 577.6242 | 486.8106 | 103.2013 | 4.8578 | 3.7046 | 0.73578 | 0.82567 | 0.8356 | -0.00062 | 89.9269 | 83.7025 | 1.5007 | 0.73601 | 0.0008 | 13.5457 | 12.1951 | 35.916 | 34.5791
34.5875 | 342.2727 | 1803.8026 | 89.3648 | 26.5735 | 38.3953 | 194.4027 | 40.0351 | 90.5716 | 95.0991 | 96.953 | 99.0139 | 81.9109 | 66.9874 | 25.6222 | 573.7985 | 487.274 | 103.1477 | 4.8067 | 3.6035 | 0.73616 | 0.82567 | 0.8356 | -0.00062 | 89.9055 | 83.5775 | 1.4992 | 0.73546 | 0.0008 | 13.6309 | 12.2792 | 35.9244 | 34.5875
34.5958 | 342.2811 | 1803.7557 | 89.482 | 26.56 | 38.3926 | 194.5496 | 40.0461 | 90.4882 | 95.1051 | 96.654 | 99.0129 | 154.4514 | 69.8191 | 26.1715 | 573.0807 | 486.003 | 102.9437 | 4.8521 | 3.8609 | 0.73736 | 0.82567 | 0.8356 | -0.00062 | 89.9036 | 83.9325 | 1.5021 | 0.73647 | 0.00081 | 13.4751 | 12.1253 | 35.9327 | 34.5958
34.6041 | 342.2894 | 1803.9737 | 89.4641 | 26.6887 | 38.4049 | 194.6458 | 39.9953 | 90.6365 | 95.0911 | 96.5624 | 99.0099 | 112.0393 | 67.9077 | 25.5304 | 576.4376 | 484.4627 | 103.2071 | 4.8574 | 3.6975 | 0.7377 | 0.82567 | 0.8356 | -0.00062 | 89.8829 | 84.4765 | 1.5041 | 0.73678 | 0.00081 | 13.4265 | 12.0773 | 35.941 | 34.6041
34.6125 | 342.2978 | 1805.3918 | 89.3803 | 26.6555 | 38.3917 | 194.5647 | 40.0108 | 90.7671 | 95.0888 | 96.623 | 99.0146 | 88.7008 | 68.4007 | 23.3409 | 575.6253 | 484.835 | 102.7647 | 4.8376 | 3.7147 | 0.73614 | 0.82567 | 0.8356 | -0.00062 | 89.8967 | 84.2116 | 1.4974 | 0.73838 | 0.00081 | 13.1817 | 11.8354 | 35.9494 | 34.6125
34.6208 | 342.3061 | 1803.7308 | 89.5447 | 26.6635 | 38.4342 | 194.6844 | 40.0068 | 90.8525 | 95.1014 | 96.7232 | 99.0066 | 122.9867 | 68.3689 | 25.9074 | 572.9088 | 484.7361 | 102.7344 | 4.8233 | 3.9025 | 0.73739 | 0.82567 | 0.8356 | -0.00062 | 89.8876 | 84.1654 | 1.5029 | 0.73769 | 0.00081 | 13.2869 | 11.9393 | 35.9577 | 34.6208
34.6291 | 342.3144 | 1805.366 | 89.5223 | 26.7865 | 38.4069 | 194.6658 | 39.9692 | 90.4267 | 95.1196 | 96.8469 | 99.0138 | 110.4844 | 67.9325 | 25.3658 | 573.3051 | 486.0133 | 102.7276 | 4.8415 | 3.9189 | 0.738 | 0.82567 | 0.8356 | -0.00062 | 89.8997 | 84.3303 | 1.5007 | 0.73821 | 0.00081 | 13.2071 | 11.8605 | 35.966 | 34.6291
34.6375 | 342.3227 | 1803.7781 | 89.4749 | 26.7491 | 38.407 | 194.6366 | 39.9774 | 90.6716 | 95.1442 | 96.4907 | 99.0122 | 90.6569 | 67.4334 | 23.4199 | 573.7869 | 484.4679 | 102.6741 | 4.8261 | 3.5865 | 0.736 | 0.82567 | 0.8356 | -0.00062 | 89.9227 | 83.8712 | 1.4993 | 0.73763 | 0.0008 | 13.2966 | 11.9489 | 35.9744 | 34.6375
34.6458 | 342.3311 | 1803.84 | 89.595 | 26.6166 | 38.4061 | 194.6116 | 40.0033 | 90.3658 | 95.1397 | 96.3421 | 99.0116 | 162.8813 | 66.4663 | 26.0941 | 573.1023 | 485.4723 | 102.9838 | 4.8374 | 3.3812 | 0.73637 | 0.82567 | 0.8356 | -0.00062 | 89.9329 | 83.6819 | 1.4961 | 0.73537 | 0.0008 | 13.6453 | 12.2935 | 35.9827 | 34.6458
34.6541 | 342.3394 | 1803.7868 | 89.4587 | 26.3253 | 38.43 | 194.5494 | 39.9076 | 90.7689 | 95.1498 | 96.6525 | 99.0211 | 117.8692 | 66.0285 | 27.4846 | 575.6342 | 484.0082 | 102.6209 | 4.8162 | 3.3917 | 0.73559 | 0.82567 | 0.8356 | -0.00062 | 89.9175 | 83.7026 | 1.4997 | 0.73542 | 0.0008 | 13.6366 | 12.2849 | 35.991 | 34.6541
34.6624 | 342.3478 | 1803.692 | 89.5578 | 25.7879 | 38.4156 | 194.4103 | 39.9219 | 90.4532 | 95.1781 | 96.7721 | 99.0222 | 82.098 | 68.3735 | 28.5283 | 577.5729 | 483.9279 | 102.6433 | 4.7817 | 3.7465 | 0.73643 | 0.82567 | 0.8356 | -0.00062 | 89.961 | 83.689 | 1.5001 | 0.73557 | 0.0008 | 13.6141 | 12.2626 | 35.9994 | 34.6624
34.6708 | 342.3561 | 1803.7709 | 89.5087 | 25.4295 | 38.4191 | 194.3316 | 39.9283 | 90.3236 | 95.1431 | 96.6584 | 99.0213 | 123.3471 | 70.7681 | 28.9145 | 571.7482 | 484.2287 | 102.7091 | 4.824 | 4.007 | 0.73462 | 0.82567 | 0.8356 | -0.00062 | 89.9157 | 83.6667 | 1.5038 | 0.7361 | 0.0008 | 13.5327 | 12.1822 | 36.0077 | 34.6708
34.6791 | 342.3644 | 1805.3699 | 89.4477 | 25.2197 | 38.3979 | 194.2426 | 39.9092 | 90.7782 | 95.1537 | 96.6722 | 99.0148 | 105.3277 | 69.3713 | 29.4013 | 573.8375 | 484.893 | 102.9029 | 4.8166 | 3.9907 | 0.73507 | 0.82567 | 0.8356 | -0.00062 | 89.9498 | 84.2912 | 1.4986 | 0.73638 | 0.00081 | 13.4894 | 12.1394 | 36.016 | 34.6791
34.6875 | 342.3727 | 1805.419 | 89.536 | 25.0236 | 38.378 | 194.0522 | 39.9355 | 90.4306 | 95.1264 | 96.4957 | 99.015 | 92.4033 | 69.377 | 29.0604 | 576.1613 | 483.6892 | 102.9523 | 4.792 | 3.9259 | 0.73524 | 0.82567 | 0.8356 | -0.00062 | 89.9816 | 83.8086 | 1.4957 | 0.73496 | 0.0008 | 13.709 | 12.3564 | 36.0244 | 34.6875
34.6958 | 342.3811 | 1803.7799 | 89.5765 | 24.9687 | 38.3852 | 194.0325 | 39.9535 | 90.3822 | 95.1714 | 96.7944 | 99.0241 | 167.5476 | 67.9409 | 28.5652 | 575.3498 | 482.6854 | 102.9649 | 4.8021 | 3.8749 | 0.73578 | 0.82567 | 0.8356 | -0.00062 | 89.9923 | 83.7791 | 1.4993 | 0.73561 | 0.0008 | 13.6072 | 12.2559 | 36.0327 | 34.6958
34.7041 | 342.3894 | 1805.4298 | 89.5309 | 24.8316 | 38.3614 | 193.987 | 39.8784 | 90.875 | 95.1711 | 96.9116 | 99.0215 | 114.2604 | 66.992 | 29.3285 | 574.9262 | 484.9458 | 103.0185 | 4.8244 | 3.6988 | 0.7344 | 0.82567 | 0.8356 | -0.00062 | 89.979 | 84.1127 | 1.508 | 0.73439 | 0.00081 | 13.7965 | 12.4428 | 36.041 | 34.7041
34.7124 | 342.3977 | 1803.9602 | 89.5458 | 25.0523 | 38.3504 | 193.7858 | 39.8992 | 90.6185 | 95.1614 | 96.8779 | 99.0208 | 82.4583 | 67.4141 | 26.4877 | 575.087 | 484.0812 | 103.2116 | 4.8695 | 3.62 | 0.7356 | 0.82567 | 0.8356 | -0.00062 | 89.9612 | 83.9652 | 1.5013 | 0.73428 | 0.00081 | 13.8136 | 12.4598 | 36.0494 | 34.7124
34.7208 | 342.4061 | 1803.7973 | 89.5265 | 25.011 | 38.349 | 193.7909 | 39.9308 | 90.6792 | 95.1991 | 96.7889 | 99.0161 | 129.4345 | 66.4599 | 24.4037 | 573.2701 | 483.2714 | 103.0239 | 4.8152 | 3.5318 | 0.7365 | 0.82567 | 0.8356 | -0.00062 | 89.9852 | 83.7744 | 1.4992 | 0.73614 | 0.0008 | 13.5251 | 12.1747 | 36.0577 | 34.7208
34.7291 | 342.4144 | 1803.8343 | 89.6991 | 25.0349 | 38.3706 | 193.8451 | 39.8953 | 90.6996 | 95.1593 | 96.5693 | 99.0191 | 110.2389 | 68.3902 | 23.2099 | 573.0073 | 484.2122 | 102.8563 | 4.8114 | 3.7832 | 0.7351 | 0.82567 | 0.8356 | -0.00062 | 89.9754 | 84.1544 | 1.4988 | 0.73567 | 0.00081 | 13.5983 | 12.247 | 36.066 | 34.7291
34.7375 | 342.4228 | 1803.7829 | 89.6771 | 25.0367 | 38.3792 | 193.8416 | 39.9487 | 90.58 | 95.2411 | 96.8771 | 99.0259 | 104.7421 | 68.3736 | 27.4084 | 576.8358 | 485.6183 | 102.9855 | 4.8506 | 3.9507 | 0.73413 | 0.82567 | 0.8356 | -0.00062 | 89.976 | 83.9631 | 1.498 | 0.73641 | 0.00081 | 13.4834 | 12.1335 | 36.0744 | 34.7375
34.7458 | 342.4311 | 1803.9549 | 89.5046 | 25.0874 | 38.3819 | 193.7584 | 39.9746 | 90.5299 | 95.1907 | 96.7295 | 99.0269 | 178.6271 | 70.3308 | 24.0575 | 575.7863 | 487.6188 | 102.847 | 4.8753 | 4.1355 | 0.73564 | 0.82567 | 0.8356 | -0.00062 | 89.9954 | 84.5435 | 1.5025 | 0.73518 | 0.00081 | 13.6738 | 12.3216 | 36.0827 | 34.7458
34.7541 | 342.4394 | 1803.8135 | 89.6226 | 25.0642 | 38.3965 | 193.8092 | 39.9439 | 90.4321 | 95.1927 | 96.436 | 99.0226 | 123.4487 | 68.3827 | 27.9697 | 568.9982 | 485.3517 | 102.6012 | 4.8854 | 3.5933 | 0.73589 | 0.82567 | 0.8356 | -0.00062 | 89.955 | 84.0781 | 1.5009 | 0.73659 | 0.00081 | 13.457 | 12.1074 | 36.091 | 34.7541
34.7625 | 342.4477 | 1803.799 | 89.6799 | 25.1261 | 38.3859 | 194.0036 | 39.9306 | 90.9052 | 95.2151 | 96.8131 | 99.0227 | 92.9194 | 67.945 | 32.5324 | 574.9457 | 485.6266 | 102.908 | 4.865 | 3.5177 | 0.73525 | 0.82567 | 0.8356 | -0.00062 | 89.9802 | 84.2522 | 1.5058 | 0.73339 | 0.00081 | 13.9516 | 12.5962 | 36.0994 | 34.7625
34.7708 | 342.4561 | 1803.8198 | 89.6544 | 25.2355 | 38.3815 | 194.1004 | 40.009 | 90.4826 | 95.2044 | 96.9512 | 99.0254 | 137.5772 | 66.9641 | 30.9147 | 577.0268 | 485.2538 | 102.8393 | 4.8649 | 3.6431 | 0.73541 | 0.82567 | 0.8356 | -0.00062 | 90.0071 | 83.7733 | 1.4982 | 0.73676 | 0.0008 | 13.43 | 12.0808 | 36.1077 | 34.7708
34.7791 | 342.4644 | 1803.7914 | 89.719 | 25.1473 | 38.4069 | 194.0193 | 39.99 | 90.6427 | 95.2583 | 96.5703 | 99.0198 | 110.9858 | 66.4778 | 26.1389 | 575.2434 | 485.7555 | 102.4082 | 4.904 | 3.7527 | 0.73719 | 0.82567 | 0.8356 | -0.00062 | 90.0212 | 83.8694 | 1.4998 | 0.73566 | 0.0008 | 13.5992 | 12.2479 | 36.1161 | 34.7791
34.7874 | 342.4728 | 1802.3304 | 89.8015 | 25.2013 | 38.4169 | 194.0381 | 40.0409 | 91.003 | 95.2416 | 96.6019 | 99.0279 | 100.9322 | 67.9261 | 27.9361 | 575.838 | 485.3672 | 102.556 | 4.9467 | 3.9176 | 0.73549 | 0.82567 | 0.8356 | -0.00062 | 90.0771 | 83.7564 | 1.4576 | 0.73605 | 0.0008 | 13.5402 | 12.1896 | 36.1244 | 34.7874
34.7958 | 342.4811 | 1803.9589 | 89.6289 | 25.4677 | 38.4126 | 194.1321 | 40.0858 | 90.8977 | 95.2356 | 96.9703 | 99.0127 | 187.0751 | 68.3922 | 23.7726 | 574.4084 | 484.4249 | 102.4569 | 4.9121 | 3.8399 | 0.73677 | 0.82567 | 0.8356 | -0.00062 | 90.053 | 84.0291 | 1.5025 | 0.73608 | 0.00081 | 13.5345 | 12.184 | 36.1327 | 34.7958
34.8041 | 342.4894 | 1805.4069 | 89.7375 | 25.4677 | 38.4043 | 194.2435 | 40.0497 | 91.0384 | 95.2595 | 96.8681 | 99.0191 | 123.7438 | 68.3549 | 26.838 | 575.2275 | 485.1642 | 102.7544 | 4.8924 | 3.7369 | 0.73818 | 0.82567 | 0.8356 | -0.00062 | 90.0563 | 84.1414 | 1.501 | 0.73702 | 0.00081 | 13.3904 | 12.0416 | 36.141 | 34.8041
34.8125 | 342.4977 | 1802.329 | 89.6429 | 25.468 | 38.4221 | 194.2879 | 40.0817 | 90.7719 | 95.2225 | 96.7328 | 99.0233 | 101.365 | 67.9361 | 27.9558 | 574.1649 | 485.1518 | 102.8037 | 4.9065 | 3.7163 | 0.73823 | 0.82567 | 0.8356 | -0.00062 | 90.0326 | 84.365 | 1.5028 | 0.73772 | 0.00081 | 13.2824 | 11.9349 | 36.1494 | 34.8125
34.8208 | 342.5061 | 1802.1847 | 89.7277 | 25.5388 | 38.4069 | 194.3377 | 40.1372 | 90.82 | 95.2627 | 96.5899 | 99.0178 | 142.4616 | 69.8348 | 23.0325 | 577.2767 | 485.901 | 103.1771 | 4.8774 | 3.9568 | 0.73742 | 0.82567 | 0.8356 | -0.00062 | 90.035 | 84.2541 | 1.5005 | 0.73713 | 0.00081 | 13.3738 | 12.0252 | 36.1577 | 34.8208
34.8291 | 342.5144 | 1803.7685 | 89.8074 | 25.6413 | 38.4056 | 194.3546 | 40.1425 | 90.6529 | 95.2321 | 96.6297 | 99.0153 | 111.5268 | 66.9476 | 22.906 | 574.8515 | 485.0426 | 103.0997 | 4.8791 | 3.6165 | 0.73628 | 0.82567 | 0.8356 | -0.00062 | 90.0418 | 83.9349 | 1.4935 | 0.73732 | 0.00081 | 13.3441 | 11.9959 | 36.166 | 34.8291
34.8375 | 342.5227 | 1807.0659 | 89.7039 | 25.6711 | 38.4223 | 194.2734 | 40.1512 | 90.8919 | 95.2321 | 96.6143 | 99.0159 | 106.5347 | 66.4891 | 25.5438 | 570.2359 | 485.0711 | 103.1868 | 4.9194 | 3.7095 | 0.73651 | 0.82567 | 0.8356 | -0.00062 | 90.0573 | 83.5923 | 1.5038 | 0.7357 | 0.0008 | 13.5934 | 12.2422 | 36.1744 | 34.8375
34.8458 | 342.5311 | 1805.3817 | 89.7347 | 25.4624 | 38.4363 | 194.1976 | 40.1789 | 90.8344 | 95.2797 | 96.9084 | 99.0251 | 97.5032 | 66.9638 | 27.1244 | 575.7175 | 486.5165 | 103.2476 | 4.8947 | 3.7997 | 0.7365 | 0.82567 | 0.8356 | -0.00062 | 90.0841 | 83.7667 | 1.5002 | 0.73576 | 0.0008 | 13.5846 | 12.2335 | 36.1827 | 34.8458
34.8541 | 342.5394 | 1803.2753 | 89.744 | 25.237 | 38.3995 | 194.2331 | 40.1405 | 90.839 | 95.2986 | 96.6535 | 99.0129 | 132.6674 | 67.9113 | 22.8261 | 574.8424 | 486.4943 | 103.0645 | 4.9291 | 3.7581 | 0.73614 | 0.82567 | 0.8356 | -0.00062 | 90.0597 | 83.563 | 1.4996 | 0.7355 | 0.0008 | 13.6243 | 12.2727 | 36.191 | 34.8541
34.8625 | 342.5478 | 1803.7849 | 89.7557 | 25.319 | 38.4339 | 194.1049 | 40.1271 | 90.8073 | 95.2919 | 96.4231 | 99.0231 | 111.5945 | 68.3989 | 25.2907 | 575.9348 | 484.4886 | 103.1221 | 4.9028 | 3.6967 | 0.73559 | 0.82567 | 0.8356 | -0.00062 | 90.0615 | 83.8778 | 1.4987 | 0.73579 | 0.0008 | 13.5803 | 12.2293 | 36.1994 | 34.8625
34.8708 | 342.5561 | 1803.7536 | 89.847 | 25.3221 | 38.4298 | 194.1087 | 40.1765 | 90.5709 | 95.2978 | 96.4801 | 99.0276 | 149.5702 | 68.4369 | 25.1265 | 576.1476 | 483.4889 | 103.0955 | 4.9277 | 3.5479 | 0.73536 | 0.82567 | 0.8356 | -0.00062 | 90.0687 | 84.1776 | 1.4991 | 0.73685 | 0.00081 | 13.4161 | 12.0669 | 36.2077 | 34.8708
34.8791 | 342.5644 | 1803.7866 | 89.7683 | 25.2813 | 38.4445 | 194.0358 | 40.1899 | 90.8868 | 95.2699 | 96.8526 | 99.0241 | 114.8526 | 67.4781 | 25.7038 | 574.0435 | 485.2828 | 102.7308 | 4.9039 | 3.58 | 0.73536 | 0.82567 | 0.8356 | -0.00062 | 90.0566 | 84.2783 | 1.5003 | 0.73642 | 0.00081 | 13.482 | 12.1321 | 36.216 | 34.8791
34.8874 | 342.5727 | 1802.311 | 89.8529 | 25.1771 | 38.4344 | 194.0928 | 40.2167 | 90.7365 | 95.316 | 96.6963 | 99.0232 | 105.8722 | 67.8757 | 26.2444 | 570.6915 | 484.6237 | 102.9515 | 4.9089 | 3.5931 | 0.73535 | 0.82567 | 0.8356 | -0.00062 | 90.0569 | 84.0899 | 1.4671 | 0.73855 | 0.00081 | 13.1552 | 11.8092 | 36.2244 | 34.8874
34.8958 | 342.5811 | 1803.7504 | 89.6287 | 25.1288 | 38.4563 | 194.0766 | 40.257 | 90.9469 | 95.3016 | 96.7361 | 99.0222 | 82.1185 | 67.9009 | 28.6319 | 573.6098 | 484.939 | 102.7672 | 4.8991 | 3.8023 | 0.73528 | 0.82567 | 0.8356 | -0.00062 | 90.0521 | 84.3978 | 1.499 | 0.73727 | 0.00081 | 13.3522 | 12.0038 | 36.2327 | 34.8958
34.9041 | 342.5894 | 1805.3745 | 89.6973 | 25.3033 | 38.4457 | 194.1529 | 40.2571 | 90.7774 | 95.2794 | 96.7727 | 99.022 | 132.3854 | 66.9435 | 29.3025 | 577.3503 | 485.45 | 102.9953 | 4.8791 | 3.7394 | 0.73572 | 0.82567 | 0.8356 | -0.00062 | 90.012 | 84.151 | 1.5018 | 0.73577 | 0.00081 | 13.5828 | 12.2317 | 36.241 | 34.9041
34.9124 | 342.5978 | 1803.7873 | 89.6327 | 25.4298 | 38.4188 | 194.0911 | 40.1964 | 90.9484 | 95.2437 | 96.6557 | 99.0209 | 110.9126 | 66.5144 | 28.452 | 575.3901 | 485.5805 | 102.8574 | 4.9325 | 3.7297 | 0.73469 | 0.82567 | 0.8356 | -0.00062 | 90.0113 | 83.7231 | 1.4978 | 0.73434 | 0.0008 | 13.8036 | 12.4499 | 36.2494 | 34.9124
34.9208 | 342.6061 | 1802.1927 | 89.7469 | 25.5044 | 38.4407 | 194.2128 | 40.2458 | 90.8603 | 95.2283 | 96.9215 | 99.0305 | 108.0704 | 66.5139 | 29.6282 | 575.9815 | 485.5562 | 102.9216 | 4.9154 | 3.6795 | 0.73652 | 0.82567 | 0.8356 | -0.00062 | 90.0071 | 83.8603 | 1.4983 | 0.73564 | 0.0008 | 13.6031 | 12.2518 | 36.2577 | 34.9208
34.9291 | 342.6144 | 1804.9192 | 89.7467 | 25.6932 | 38.4606 | 194.401 | 40.252 | 90.8574 | 95.2287 | 96.9424 | 99.0215 | 119.2249 | 69.8088 | 26.826 | 576.8502 | 486.1075 | 102.7959 | 4.9051 | 3.8679 | 0.73621 | 0.82567 | 0.8356 | -0.00062 | 90.0144 | 83.6957 | 1.4983 | 0.73614 | 0.0008 | 13.5259 | 12.1755 | 36.266 | 34.9291
34.9374 | 342.6227 | 1805.3767 | 89.6816 | 25.786 | 38.4639 | 194.36 | 40.301 | 90.8136 | 95.2132 | 96.8314 | 99.0184 | 104.8878 | 68.891 | 24.8738 | 575.25 | 486.0666 | 102.983 | 4.9594 | 3.7392 | 0.73613 | 0.82567 | 0.8356 | -0.00062 | 90.0145 | 83.5668 | 1.4995 | 0.737 | 0.0008 | 13.3934 | 12.0446 | 36.2744 | 34.9374
34.9458 | 342.6311 | 1803.796 | 89.8949 | 25.7644 | 38.4778 | 194.425 | 40.3231 | 90.6837 | 95.2534 | 96.5753 | 99.0325 | 74.9219 | 67.4433 | 24.0229 | 573.1401 | 483.1094 | 102.8401 | 4.9554 | 3.6297 | 0.73669 | 0.82567 | 0.8356 | -0.00062 | 89.9853 | 83.7354 | 1.5062 | 0.73588 | 0.0008 | 13.5659 | 12.215 | 36.2827 | 34.9458
34.9541 | 342.6394 | 1803.7033 | 89.8933 | 25.8316 | 38.468 | 194.4477 | 40.3655 | 91.1099 | 95.2614 | 96.5704 | 99.0306 | 149.5049 | 67.4388 | 25.3119 | 576.8101 | 484.0605 | 103.1388 | 4.932 | 3.8499 | 0.73627 | 0.82567 | 0.8356 | -0.00062 | 90.0535 | 83.6846 | 1.5005 | 0.73669 | 0.0008 | 13.4415 | 12.0921 | 36.291 | 34.9541
34.9624 | 342.6477 | 1802.1631 | 89.8907 | 25.8407 | 38.4628 | 194.2869 | 40.3106 | 90.9399 | 95.2454 | 97.0376 | 99.0277 | 112.4556 | 68.4295 | 26.2591 | 572.7387 | 485.0001 | 103.2968 | 4.8917 | 4.0978 | 0.73701 | 0.82567 | 0.8356 | -0.00062 | 90.0636 | 83.873 | 1.5017 | 0.73593 | 0.0008 | 13.559 | 12.2082 | 36.2994 | 34.9624
34.9708 | 342.6561 | 1803.6328 | 89.7486 | 25.7399 | 38.4889 | 194.403 | 40.3273 | 90.6753 | 95.2529 | 96.6129 | 99.0215 | 81.8901 | 66.4768 | 25.3666 | 571.4321 | 485.0566 | 103.5848 | 4.9277 | 3.6674 | 0.73575 | 0.82567 | 0.8356 | -0.00062 | 90.0032 | 84.2635 | 1.5012 | 0.73644 | 0.00081 | 13.4803 | 12.1304 | 36.3077 | 34.9708
34.9791 | 342.6644 | 1802.1712 | 89.7054 | 25.7653 | 38.4949 | 194.3723 | 40.3792 | 90.8921 | 95.2705 | 96.6065 | 99.0242 | 121.7001 | 66.0732 | 26.0372 | 575.0109 | 485.0819 | 103.151 | 4.9148 | 3.5763 | 0.73744 | 0.82567 | 0.8356 | -0.00062 | 90.0057 | 84.4302 | 1.5046 | 0.73691 | 0.00081 | 13.4074 | 12.0584 | 36.316 | 34.9791
34.9874 | 342.6728 | 1802.1571 | 89.8514 | 25.946 | 38.4849 | 194.4006 | 40.3675 | 90.9067 | 95.2588 | 96.3593 | 99.027 | 105.994 | 67.3782 | 29.6354 | 577.9415 | 483.844 | 103.0976 | 4.9044 | 3.3961 | 0.73806 | 0.82567 | 0.8356 | -0.00062 | 90.035 | 83.7468 | 1.5012 | 0.7374 | 0.0008 | 13.3318 | 11.9838 | 36.3244 | 34.9874
34.9958 | 342.6811 | 1803.7567 | 89.9311 | 26.1367 | 38.4807 | 194.4395 | 40.3898 | 90.575 | 95.2589 | 96.6891 | 99.0264 | 72.8642 | 68.8683 | 32.1297 | 574.6826 | 483.4268 | 103.1301 | 4.9493 | 3.6141 | 0.73743 | 0.82567 | 0.8356 | -0.00062 | 90.059 | 84.5406 | 1.5022 | 0.73621 | 0.00081 | 13.5144 | 12.1641 | 36.3327 | 34.9958
35.0041 | 342.6894 | 1802.1986 | 89.8097 | 26.2426 | 38.5023 | 194.4984 | 40.4261 | 90.8067 | 95.2571 | 96.9603 | 99.0193 | 132.3643 | 69.3572 | 27.3557 | 574.4517 | 485.638 | 102.9712 | 4.9252 | 3.8428 | 0.73603 | 0.82567 | 0.8356 | -0.00062 | 90.0196 | 84.4382 | 1.4976 | 0.73605 | 0.00081 | 13.5394 | 12.1889 | 36.341 | 35.0041
35.0124 | 342.6977 | 1802.2354 | 89.7049 | 26.381 | 38.4937 | 194.4401 | 40.3601 | 90.5721 | 95.2143 | 96.4626 | 99.0274 | 109.1753 | 67.4431 | 27.4689 | 573.6729 | 485.3434 | 103.0147 | 4.9261 | 3.8675 | 0.73699 | 0.82567 | 0.8356 | -0.00062 | 90.0048 | 84.0256 | 1.4982 | 0.73611 | 0.00081 | 13.5297 | 12.1792 | 36.3494 | 35.0124
35.0208 | 342.7061 | 1803.7483 | 89.656 | 26.5933 | 38.4748 | 194.5186 | 40.3735 | 90.4913 | 95.1526 | 96.8843 | 99.0287 | 116.5817 | 67.9522 | 23.8305 | 574.3633 | 484.4384 | 102.5989 | 4.9335 | 3.7812 | 0.73592 | 0.82567 | 0.8356 | -0.00062 | 90.0086 | 83.7246 | 1.4979 | 0.73649 | 0.0008 | 13.4725 | 12.1227 | 36.3577 | 35.0208
35.0291 | 342.7144 | 1805.3869 | 89.8018 | 26.813 | 38.4837 | 194.5673 | 40.3544 | 90.6695 | 95.1958 | 96.8324 | 99.0293 | 116.873 | 67.4483 | 26.6387 | 575.7776 | 485.1415 | 102.8022 | 4.9333 | 3.6377 | 0.73485 | 0.82567 | 0.8356 | -0.00062 | 89.9689 | 83.4927 | 1.5011 | 0.73444 | 0.0008 | 13.7883 | 12.4348 | 36.366 | 35.0291
35.0374 | 342.7228 | 1803.7554 | 89.7944 | 26.9659 | 38.4749 | 194.6283 | 40.3747 | 90.7972 | 95.239 | 96.6638 | 99.035 | 109.9167 | 68.369 | 27.2118 | 576.8295 | 486.1635 | 102.694 | 4.8971 | 3.7277 | 0.7355 | 0.82567 | 0.8356 | -0.00062 | 89.9461 | 84.1045 | 1.5013 | 0.73571 | 0.00081 | 13.5928 | 12.2416 | 36.3744 | 35.0374
35.0458 | 342.7311 | 1806.9868 | 89.6988 | 27.1149 | 38.4723 | 194.7073 | 40.3676 | 90.6621 | 95.2212 | 96.6646 | 99.0208 | 76.5372 | 66.8984 | 27.6433 | 574.684 | 486.1257 | 102.8152 | 4.8752 | 3.5797 | 0.73616 | 0.82567 | 0.8356 | -0.00062 | 89.9456 | 84.1106 | 1.4993 | 0.7369 | 0.00081 | 13.4088 | 12.0598 | 36.3827 | 35.0458
35.0541 | 342.7394 | 1802.3525 | 89.6856 | 27.2811 | 38.4969 | 194.8739 | 40.3988 | 90.4225 | 95.1891 | 96.636 | 99.0226 | 148.5614 | 67.0354 | 23.1638 | 573.1085 | 487.1994 | 102.7254 | 4.931 | 3.708 | 0.73672 | 0.82567 | 0.8356 | -0.00062 | 89.9412 | 83.5532 | 1.5004 | 0.73618 | 0.0008 | 13.5191 | 12.1688 | 36.391 | 35.0541
35.0625 | 342.7477 | 1802.1449 | 89.6831 | 27.403 | 38.4946 | 194.9332 | 40.3415 | 90.6215 | 95.1653 | 96.8091 | 99.0145 | 113.0522 | 68.3717 | 28.7043 | 576.7142 | 487.07 | 102.7571 | 4.9075 | 3.9587 | 0.73525 | 0.82567 | 0.8356 | -0.00062 | 89.9145 | 84.0241 | 1.4991 | 0.73734 | 0.00081 | 13.341 | 11.9928 | 36.3994 | 35.0625
35.0708 | 342.7561 | 1805.4162 | 89.6252 | 27.3868 | 38.5018 | 194.9644 | 40.3664 | 90.8509 | 95.1901 | 96.8511 | 99.0208 | 86.6277 | 68.4108 | 24.0129 | 575.3465 | 485.1808 | 102.945 | 4.8571 | 3.8423 | 0.73603 | 0.82567 | 0.8356 | -0.00062 | 89.9126 | 83.6875 | 1.4996 | 0.73622 | 0.0008 | 13.513 | 12.1628 | 36.4077 | 35.0708
35.0791 | 342.7644 | 1805.4087 | 89.6549 | 27.5666 | 38.4724 | 195.0304 | 40.3631 | 90.863 | 95.1508 | 96.3418 | 99.0243 | 120.7638 | 68.3822 | 25.4385 | 569.381 | 484.6698 | 102.9835 | 4.8996 | 3.7005 | 0.73624 | 0.82567 | 0.8356 | -0.00062 | 89.902 | 84.1256 | 1.5041 | 0.73551 | 0.00081 | 13.623 | 12.2714 | 36.416 | 35.0791
35.0874 | 342.7727 | 1803.7929 | 89.5761 | 27.6568 | 38.4659 | 195.1147 | 40.323 | 90.8521 | 95.1371 | 96.4213 | 99.0222 | 101.708 | 67.9115 | 23.9735 | 573.9532 | 483.9528 | 103.4397 | 4.8498 | 3.5567 | 0.73577 | 0.82567 | 0.8356 | -0.00062 | 89.8857 | 84.208 | 1.4986 | 0.7355 | 0.00081 | 13.625 | 12.2734 | 36.4244 | 35.0874
35.0958 | 342.7811 | 1802.1888 | 89.6342 | 27.6681 | 38.4625 | 195.0525 | 40.3492 | 90.3666 | 95.1219 | 96.7859 | 99.03 | 100.4296 | 66.961 | 25.9416 | 575.4084 | 485.3279 | 103.0421 | 4.8874 | 3.4346 | 0.73598 | 0.82567 | 0.8356 | -0.00062 | 89.8802 | 84.2031 | 1.507 | 0.73433 | 0.00081 | 13.8065 | 12.4528 | 36.4327 | 35.0958
35.1041 | 342.7894 | 1803.8134 | 89.7382 | 27.6773 | 38.4859 | 195.0301 | 40.3469 | 90.5469 | 95.0942 | 96.5814 | 99.0276 | 166.446 | 66.015 | 27.6615 | 573.7913 | 486.019 | 103.1867 | 4.8489 | 3.5937 | 0.73595 | 0.82567 | 0.8356 | -0.00062 | 89.9144 | 83.9635 | 1.5021 | 0.7349 | 0.00081 | 13.7175 | 12.3648 | 36.441 | 35.1041
35.1124 | 342.7977 | 1802.2192 | 89.5954 | 27.4652 | 38.457 | 195.0199 | 40.2641 | 90.5864 | 95.112 | 96.6413 | 99.0156 | 112.9909 | 67.9227 | 27.6302 | 576.8518 | 485.5282 | 103.0036 | 4.8376 | 3.8425 | 0.73544 | 0.82567 | 0.8356 | -0.00062 | 89.8954 | 84.0753 | 1.4994 | 0.73589 | 0.00081 | 13.5641 | 12.2132 | 36.4494 | 35.1124
35.1208 | 342.8061 | 1803.7502 | 89.6781 | 27.1847 | 38.4797 | 194.918 | 40.2649 | 90.7472 | 95.1036 | 96.6315 | 99.0199 | 82.2028 | 66.492 | 26.4133 | 573.9617 | 483.6923 | 102.813 | 4.8225 | 3.7359 | 0.73601 | 0.82567 | 0.8356 | -0.00062 | 89.9076 | 84.0779 | 1.4998 | 0.73705 | 0.00081 | 13.3848 | 12.036 | 36.4577 | 35.1208
35.1291 | 342.8144 | 1803.7985 | 89.5065 | 27.1009 | 38.4806 | 194.9822 | 40.2394 | 90.4324 | 95.1272 | 96.9733 | 99.0222 | 129.1441 | 67.4656 | 28.3353 | 570.5573 | 486.5399 | 102.9927 | 4.8475 | 3.7187 | 0.73654 | 0.82567 | 0.8356 | -0.00062 | 89.906 | 84.3311 | 1.4999 | 0.7373 | 0.00081 | 13.3473 | 11.999 | 36.466 | 35.1291
35.1374 | 342.8227 | 1802.1776 | 89.6984 | 27.1499 | 38.473 | 195.0038 | 40.1775 | 90.5757 | 95.1111 | 96.9114 | 99.0243 | 113.8247 | 67.9251 | 25.4681 | 573.473 | 486.6144 | 102.7562 | 4.8312 | 3.6549 | 0.73619 | 0.82567 | 0.8356 | -0.00062 | 89.881 | 84.3043 | 1.4628 | 0.7359 | 0.00081 | 13.5625 | 12.2116 | 36.4744 | 35.1374
35.1458 | 342.8311 | 1803.6452 | 89.5558 | 27.1426 | 38.4769 | 194.8588 | 40.1917 | 90.2653 | 95.135 | 96.8185 | 99.0277 | 107.4873 | 68.8842 | 23.4356 | 577.3422 | 485.1539 | 102.5985 | 4.8282 | 3.7315 | 0.73629 | 0.82567 | 0.8356 | -0.00062 | 89.8695 | 84.0398 | 1.5012 | 0.73717 | 0.00081 | 13.3676 | 12.0191 | 36.4827 | 35.1458
35.1541 | 342.8394 | 1803.8378 | 89.6852 | 27.1107 | 38.4746 | 194.8662 | 40.1768 | 90.5107 | 95.0693 | 96.6168 | 99.0186 | 183.9844 | 67.4263 | 25.1196 | 575.158 | 483.6447 | 103.0832 | 4.8402 | 3.7787 | 0.73621 | 0.82567 | 0.8356 | -0.00062 | 89.8729 | 84.2264 | 1.4984 | 0.73509 | 0.00081 | 13.6883 | 12.336 | 36.491 | 35.1541
35.1624 | 342.8478 | 1805.2362 | 89.5502 | 26.9328 | 38.4598 | 194.6421 | 40.1279 | 90.4754 | 95.1006 | 97.1669 | 99.0212 | 124.5168 | 66.4989 | 22.9588 | 575.8219 | 485.8984 | 102.8417 | 4.8799 | 3.8182 | 0.73529 | 0.82567 | 0.8356 | -0.00062 | 89.9112 | 84.1991 | 1.5026 | 0.7348 | 0.00081 | 13.7335 | 12.3806 | 36.4994 | 35.1624
35.1708 | 342.8561 | 1802.1596 | 89.5472 | 26.895 | 38.4486 | 194.5687 | 40.0842 | 90.5753 | 95.0583 | 96.6018 | 99.0308 | 103.88 | 66.0229 | 25.041 | 577.0145 | 485.6778 | 102.6887 | 4.8471 | 3.6628 | 0.73621 | 0.82567 | 0.8356 | -0.00062 | 89.8705 | 83.9124 | 1.501 | 0.73584 | 0.00081 | 13.5727 | 12.2218 | 36.5077 | 35.1708
35.1791 | 342.8644 | 1802.1589 | 89.5089 | 26.7691 | 38.4259 | 194.5352 | 40.0975 | 90.2442 | 95.0687 | 96.5372 | 99.0341 | 140.3962 | 66.9438 | 25.6964 | 575.4289 | 484.106 | 102.7976 | 4.8897 | 3.4919 | 0.73661 | 0.82567 | 0.8356 | -0.00062 | 89.838 | 83.7714 | 1.5035 | 0.73586 | 0.0008 | 13.5686 | 12.2177 | 36.516 | 35.1791
35.1874 | 342.8727 | 1805.3714 | 89.4586 | 26.8588 | 38.4179 | 194.6462 | 40.0415 | 90.7081 | 95.052 | 96.4273 | 99.019 | 109.8473 | 67.9328 | 27.7135 | 574.2229 | 486.2391 | 102.9137 | 4.8529 | 3.5396 | 0.73625 | 0.82567 | 0.8356 | -0.00062 | 89.824 | 83.772 | 1.5012 | 0.736 | 0.0008 | 13.547 | 12.1964 | 36.5244 | 35.1874
35.1958 | 342.8811 | 1803.7125 | 89.3273 | 26.745 | 38.4177 | 194.5956 | 40.0479 | 90.31 | 95.0496 | 96.7763 | 99.0137 | 101.0684 | 68.8951 | 31.8851 | 577.814 | 486.2691 | 102.854 | 4.8547 | 3.6252 | 0.73475 | 0.82567 | 0.8356 | -0.00062 | 89.8209 | 84.1486 | 1.4982 | 0.73563 | 0.00081 | 13.604 | 12.2526 | 36.5327 | 35.1958
35.2041 | 342.8894 | 1803.7825 | 89.446 | 26.7144 | 38.4144 | 194.4403 | 40.0505 | 90.7771 | 95.0436 | 96.9567 | 99.0312 | 160.005 | 68.3901 | 29.6247 | 573.2563 | 485.2859 | 103.0034 | 4.8505 | 3.7458 | 0.73664 | 0.82567 | 0.8356 | -0.00062 | 89.829 | 83.8052 | 1.4994 | 0.73542 | 0.0008 | 13.6377 | 12.286 | 36.541 | 35.2041
35.2124 | 342.8977 | 1805.2628 | 89.495 | 26.6424 | 38.3928 | 194.5985 | 40.0058 | 90.7588 | 94.9898 | 96.8705 | 99.0188 | 114.0901 | 67.4137 | 26.9727 | 572.5505 | 484.1624 | 102.9392 | 4.8476 | 3.6388 | 0.73605 | 0.82567 | 0.8356 | -0.00062 | 89.7809 | 83.6509 | 1.4982 | 0.73621 | 0.0008 | 13.5154 | 12.1652 | 36.5494 | 35.2124
35.2208 | 342.9061 | 1805.3461 | 89.4981 | 26.5984 | 38.3809 | 194.6693 | 40.0221 | 90.3697 | 95.0434 | 96.5608 | 99.0191 | 90.8939 | 68.3834 | 26.9613 | 576.9962 | 485.3242 | 103.0645 | 4.8355 | 3.9753 | 0.73494 | 0.82567 | 0.8356 | -0.00062 | 89.8278 | 83.7612 | 1.5004 | 0.73713 | 0.0008 | 13.3737 | 12.0251 | 36.5577 | 35.2208
35.2291 | 342.9144 | 1805.3936 | 89.4545 | 26.634 | 38.3667 | 194.5672 | 40.0177 | 90.4046 | 94.9732 | 96.9641 | 99.0219 | 135.5029 | 69.3474 | 24.0903 | 576.3408 | 484.6191 | 103.254 | 4.7902 | 3.9489 | 0.73567 | 0.82567 | 0.8356 | -0.00062 | 89.841 | 84.2435 | 1.4995 | 0.73557 | 0.00081 | 13.6144 | 12.263 | 36.566 | 35.2291
35.2374 | 342.9227 | 1805.267 | 89.4855 | 26.7377 | 38.352 | 194.4839 | 39.9839 | 90.7758 | 95.0484 | 96.9161 | 99.0151 | 108.4756 | 66.4643 | 22.6907 | 571.6301 | 483.6804 | 103.2027 | 4.8119 | 3.7017 | 0.73453 | 0.82567 | 0.8356 | -0.00062 | 89.8022 | 83.8288 | 1.4974 | 0.73435 | 0.0008 | 13.8035 | 12.4498 | 36.5744 | 35.2374
35.2458 | 342.9311 | 1803.7801 | 89.5948 | 26.773 | 38.3482 | 194.476 | 39.9972 | 90.6318 | 95.0347 | 96.6855 | 99.02 | 73.0759 | 65.9765 | 25.7961 | 573.6829 | 484.7506 | 103.0118 | 4.8512 | 3.4984 | 0.73459 | 0.82567 | 0.8356 | -0.00062 | 89.8615 | 84.1346 | 1.4997 | 0.73554 | 0.00081 | 13.6181 | 12.2666 | 36.5827 | 35.2458
35.2541 | 342.9394 | 1803.8065 | 89.302 | 26.7501 | 38.347 | 194.5334 | 39.9721 | 90.5146 | 95.0234 | 96.5408 | 99.0232 | 139.3584 | 66.4708 | 24.7787 | 573.0029 | 485.5593 | 102.8243 | 4.8298 | 3.5404 | 0.73688 | 0.82567 | 0.8356 | -0.00062 | 89.8421 | 83.7682 | 1.5006 | 0.73663 | 0.0008 | 13.45 | 12.1005 | 36.591 | 35.2541
35.2624 | 342.9477 | 1805.3776 | 89.39 | 26.7242 | 38.3578 | 194.6524 | 39.9382 | 90.348 | 95.0469 | 96.6146 | 99.0285 | 112.8478 | 68.8882 | 24.7406 | 575.5428 | 484.9028 | 102.6825 | 4.8468 | 3.9369 | 0.73821 | 0.82567 | 0.8356 | -0.00062 | 89.8799 | 84.0914 | 1.5057 | 0.73796 | 0.00081 | 13.245 | 11.8979 | 36.5994 | 35.2624
35.2708 | 342.9561 | 1805.1959 | 89.4193 | 26.69 | 38.3561 | 194.6294 | 39.9586 | 90.5099 | 95.0436 | 96.8159 | 99.0252 | 98.8679 | 68.3821 | 30.5708 | 576.7815 | 485.0286 | 103.0245 | 4.8692 | 3.9943 | 0.73625 | 0.82567 | 0.8356 | -0.00062 | 89.8753 | 84.2896 | 1.4999 | 0.7362 | 0.00081 | 13.517 | 12.1668 | 36.6077 | 35.2708
35.2791 | 342.9644 | 1803.8055 | 89.5396 | 26.6288 | 38.3448 | 194.6598 | 39.949 | 90.6776 | 95.0201 | 96.7737 | 99.0155 | 120.6122 | 68.8932 | 24.553 | 576.4474 | 484.9908 | 102.9652 | 4.8223 | 3.9434 | 0.73794 | 0.82567 | 0.8356 | -0.00062 | 89.8313 | 84.4284 | 1.5013 | 0.73689 | 0.00081 | 13.41 | 12.061 | 36.616 | 35.2791
35.2874 | 342.9728 | 1803.7496 | 89.4784 | 26.5458 | 38.3391 | 194.5133 | 39.9524 | 90.6938 | 95.0406 | 96.3807 | 99.0157 | 113.2869 | 68.3797 | 25.1429 | 571.7186 | 484.6615 | 102.6238 | 4.8157 | 3.5899 | 0.73737 | 0.82567 | 0.8356 | -0.00062 | 89.853 | 84.2852 | 1.4994 | 0.73678 | 0.00081 | 13.427 | 12.0778 | 36.6244 | 35.2874
35.2958 | 342.9811 | 1805.3695 | 89.5788 | 26.5703 | 38.3284 | 194.5447 | 39.955 | 90.1607 | 95.0358 | 96.7611 | 99.0246 | 82.7843 | 67.8902 | 26.169 | 573.8242 | 485.7099 | 102.3821 | 4.8647 | 3.9563 | 0.73595 | 0.82567 | 0.8356 | -0.00062 | 89.846 | 83.7367 | 1.4986 | 0.73722 | 0.0008 | 13.3599 | 12.0115 | 36.6327 | 35.2958
35.3041 | 342.9894 | 1803.9117 | 89.3038 | 26.5661 | 38.339 | 194.5279 | 39.9664 | 90.6374 | 95.0585 | 96.8216 | 99.0247 | 157.3679 | 66.5138 | 26.5055 | 576.291 | 485.1736 | 102.6489 | 4.7989 | 3.4084 | 0.73555 | 0.82567 | 0.8356 | -0.00062 | 89.8628 | 83.6663 | 1.5017 | 0.7366 | 0.0008 | 13.4546 | 12.105 | 36.641 | 35.3041
35.3124 | 342.9977 | 1802.1817 | 89.4754 | 26.623 | 38.3249 | 194.4452 | 39.8783 | 90.658 | 95.0733 | 96.6372 | 99.0208 | 106.9613 | 66.0083 | 28.6816 | 575.59 | 484.7428 | 102.9386 | 4.8659 | 3.605 | 0.73548 | 0.82567 | 0.8356 | -0.00062 | 89.8591 | 83.4095 | 1.4984 | 0.73605 | 0.0008 | 13.5402 | 12.1897 | 36.6494 | 35.3124
35.3208 | 343.0061 | 1802.1805 | 89.2933 | 26.6025 | 38.3246 | 194.5106 | 39.9238 | 90.6651 | 95.0618 | 96.6118 | 99.0178 | 79.4262 | 66.0389 | 27.7677 | 576.667 | 486.0128 | 103.0875 | 4.8685 | 3.7569 | 0.73603 | 0.82567 | 0.8356 | -0.00062 | 89.8669 | 83.8812 | 1.498 | 0.73599 | 0.00081 | 13.5484 | 12.1977 | 36.6577 | 35.3208
35.3291 | 343.0144 | 1805.3741 | 89.5393 | 26.6129 | 38.3418 | 194.5307 | 39.95 | 90.3892 | 94.9933 | 96.5605 | 99.0188 | 118.629 | 67.9192 | 28.187 | 574.4776 | 486.3607 | 103.3765 | 4.875 | 3.9187 | 0.73646 | 0.82567 | 0.8356 | -0.00062 | 89.8564 | 83.814 | 1.5028 | 0.73619 | 0.0008 | 13.5175 | 12.1672 | 36.666 | 35.3291
35.3374 | 343.0227 | 1805.3834 | 89.5073 | 26.8096 | 38.3281 | 194.6069 | 39.904 | 90.524 | 95.0787 | 96.6715 | 99.0172 | 107.187 | 69.8618 | 27.9257 | 575.0793 | 484.8179 | 103.0721 | 4.8671 | 4.0067 | 0.73603 | 0.82567 | 0.8356 | -0.00062 | 89.8 | 83.9693 | 1.5052 | 0.73469 | 0.00081 | 13.7505 | 12.3974 | 36.6744 | 35.3374
35.3458 | 343.0311 | 1802.3304 | 89.3549 | 27.0027 | 38.3278 | 194.7501 | 39.9384 | 90.9373 | 95.0459 | 96.8557 | 99.0214 | 102.0817 | 68.3863 | 26.544 | 573.3029 | 485.3848 | 103.1065 | 4.8579 | 3.6747 | 0.73752 | 0.82567 | 0.8356 | -0.00062 | 89.8522 | 83.998 | 1.5005 | 0.73634 | 0.00081 | 13.4953 | 12.1452 | 36.6827 | 35.3458
35.3541 | 343.0394 | 1803.7657 | 89.5162 | 26.998 | 38.3203 | 194.7666 | 39.9606 | 90.6714 | 95.0903 | 96.9183 | 99.0113 | 173.4284 | 67.8945 | 23.6552 | 576.6123 | 486.2183 | 102.8924 | 4.8313 | 3.6491 | 0.73761 | 0.82567 | 0.8356 | -0.00062 | 89.8859 | 83.777 | 1.5035 | 0.73663 | 0.0008 | 13.4507 | 12.1012 | 36.691 | 35.3541
35.3624 | 343.0477 | 1803.8066 | 89.5364 | 26.8381 | 38.3142 | 194.6644 | 39.8758 | 90.7697 | 95.0949 | 96.6129 | 99.0148 | 120.3312 | 67.9296 | 24.4266 | 573.4664 | 483.4045 | 102.9934 | 4.8573 | 3.7958 | 0.73516 | 0.82567 | 0.8356 | -0.00062 | 89.9322 | 83.8678 | 1.4778 | 0.73459 | 0.0008 | 13.7653 | 12.4121 | 36.6994 | 35.3624
35.3708 | 343.0561 | 1803.8019 | 89.4442 | 26.8555 | 38.3239 | 194.6366 | 39.8769 | 90.5041 | 95.0672 | 96.8368 | 99.025 | 92.0948 | 66.4699 | 20.7856 | 570.9327 | 484.3866 | 102.9041 | 4.8595 | 3.8658 | 0.73564 | 0.82567 | 0.8356 | -0.00062 | 89.9063 | 83.701 | 1.4963 | 0.73674 | 0.0008 | 13.4331 | 12.0838 | 36.7077 | 35.3708
35.3791 | 343.0644 | 1803.7709 | 89.439 | 26.8613 | 38.3208 | 194.6911 | 39.8949 | 90.5097 | 95.0845 | 96.5593 | 99.012 | 142.2668 | 66.949 | 23.953 | 575.8349 | 486.6755 | 102.761 | 4.8547 | 3.7811 | 0.73734 | 0.82567 | 0.8356 | -0.00062 | 89.9061 | 84.2494 | 1.5013 | 0.73682 | 0.00081 | 13.4205 | 12.0713 | 36.716 | 35.3791
35.3874 | 343.0727 | 1803.7575 | 89.4675 | 26.8563 | 38.3308 | 194.6651 | 39.8929 | 90.8449 | 95.0623 | 96.6911 | 99.018 | 113.0111 | 66.0114 | 25.2165 | 578.1271 | 486.3825 | 103.0054 | 4.8425 | 3.5512 | 0.73581 | 0.82567 | 0.8356 | -0.00062 | 89.9031 | 84.4387 | 1.4993 | 0.73696 | 0.00081 | 13.3998 | 12.0509 | 36.7244 | 35.3874
35.3958 | 343.0811 | 1802.1772 | 89.6058 | 26.7848 | 38.3243 | 194.6601 | 39.8894 | 90.4964 | 95.0838 | 96.5853 | 99.0219 | 107.6123 | 67.9236 | 26.5985 | 575.0707 | 482.9183 | 102.9313 | 4.8433 | 3.5337 | 0.73723 | 0.82567 | 0.8356 | -0.00062 | 89.9174 | 83.8838 | 1.5004 | 0.73729 | 0.00081 | 13.3483 | 12 | 36.7327 | 35.3958
35.4041 | 343.0894 | 1803.762 | 89.5302 | 26.5842 | 38.3209 | 194.6181 | 39.9144 | 90.5778 | 95.1026 | 96.4088 | 99.0254 | 203.2153 | 68.3291 | 28.6416 | 573.8883 | 486.3602 | 102.6973 | 4.8277 | 3.5309 | 0.7361 | 0.82567 | 0.8356 | -0.00062 | 89.9189 | 84.401 | 1.5005 | 0.73588 | 0.00081 | 13.5661 | 12.2152 | 36.741 | 35.4041
35.4124 | 343.0978 | 1803.7673 | 89.6503 | 26.0118 | 38.3075 | 194.563 | 39.8496 | 90.4495 | 95.1013 | 96.8079 | 99.0152 | 126.4521 | 69.8491 | 31.3337 | 576.9845 | 485.3739 | 102.5992 | 4.8128 | 3.7688 | 0.73741 | 0.82567 | 0.8356 | -0.00062 | 89.8786 | 84.7224 | 1.5036 | 0.73733 | 0.00081 | 13.3429 | 11.9946 | 36.7494 | 35.4124
35.4208 | 343.1061 | 1805.3506 | 89.598 | 25.6609 | 38.3081 | 194.4462 | 39.8084 | 90.6428 | 95.1437 | 96.824 | 99.0224 | 104.975 | 68.3185 | 27.5441 | 575.3845 | 485.0959 | 102.783 | 4.7928 | 3.7916 | 0.73555 | 0.82567 | 0.8356 | -0.00062 | 89.951 | 84.0327 | 1.5007 | 0.73692 | 0.00081 | 13.4051 | 12.0562 | 36.7577 | 35.4208
35.4291 | 343.1144 | 1805.3154 | 89.4604 | 25.4029 | 38.3013 | 194.38 | 39.8388 | 90.5261 | 95.1334 | 96.4282 | 99.0232 | 145.2492 | 67.4139 | 29.2064 | 574.754 | 484.0718 | 102.623 | 4.8029 | 3.8333 | 0.73564 | 0.82567 | 0.8356 | -0.00062 | 89.9419 | 83.5657 | 1.4961 | 0.73734 | 0.0008 | 13.3406 | 11.9924 | 36.766 | 35.4291
35.4374 | 343.1227 | 1803.8079 | 89.6563 | 25.2029 | 38.2909 | 194.2226 | 39.8157 | 90.7952 | 95.1537 | 96.7164 | 99.0171 | 113.0272 | 67.0225 | 24.1926 | 577.5036 | 485.2398 | 102.6186 | 4.811 | 3.7475 | 0.7368 | 0.82567 | 0.8356 | -0.00062 | 89.9572 | 83.5311 | 1.5023 | 0.73612 | 0.0008 | 13.5286 | 12.1782 | 36.7744 | 35.4374
35.4458 | 343.1311 | 1803.8975 | 89.5727 | 25.145 | 38.2818 | 194.0125 | 39.8337 | 90.5772 | 95.1304 | 96.7943 | 99.0098 | 107.775 | 67.407 | 27.3207 | 575.2537 | 482.7817 | 102.5573 | 4.8414 | 3.6555 | 0.73583 | 0.82567 | 0.8356 | -0.00062 | 89.9498 | 83.5547 | 1.5041 | 0.73524 | 0.0008 | 13.6644 | 12.3123 | 36.7827 | 35.4458
35.4541 | 343.1394 | 1805.3666 | 89.4666 | 25.0437 | 38.292 | 193.903 | 39.8275 | 90.7369 | 95.1685 | 96.7929 | 99.0149 | 82.9981 | 67.9426 | 27.5932 | 573.4777 | 482.3385 | 102.9079 | 4.8323 | 3.6186 | 0.73359 | 0.82567 | 0.8356 | -0.00062 | 89.9903 | 83.6369 | 1.4965 | 0.7347 | 0.0008 | 13.7491 | 12.396 | 36.791 | 35.4541
35.4624 | 343.1477 | 1803.7775 | 89.6914 | 25.2292 | 38.2616 | 194.0091 | 39.8558 | 90.6596 | 95.1848 | 96.697 | 99.0104 | 137.8166 | 68.8528 | 27.926 | 577.0118 | 482.9018 | 103.2295 | 4.8343 | 3.6958 | 0.73476 | 0.82567 | 0.8356 | -0.00062 | 90.0015 | 84.3342 | 1.5021 | 0.73444 | 0.00081 | 13.7883 | 12.4347 | 36.7994 | 35.4624
35.4708 | 343.1561 | 1803.7682 | 89.6965 | 25.1749 | 38.2558 | 193.8972 | 39.7675 | 90.6323 | 95.1764 | 96.5687 | 99.0163 | 111.9027 | 67.9333 | 26.2334 | 575.311 | 484.4462 | 103.0554 | 4.8394 | 3.8977 | 0.73453 | 0.82567 | 0.8356 | -0.00062 | 90.0079 | 83.932 | 1.4999 | 0.73605 | 0.00081 | 13.5393 | 12.1887 | 36.8077 | 35.4708
35.4791 | 343.1644 | 1805.3565 | 89.6374 | 25.0623 | 38.2728 | 193.9092 | 39.8341 | 90.5298 | 95.193 | 96.8269 | 99.0186 | 95.714 | 67.5139 | 31.4012 | 572.0455 | 484.4855 | 103.1547 | 4.8526 | 3.9313 | 0.73623 | 0.82567 | 0.8356 | -0.00062 | 90.0141 | 84.3605 | 1.5004 | 0.73569 | 0.00081 | 13.5957 | 12.2445 | 36.816 | 35.4791
35.4874 | 343.1727 | 1803.7754 | 89.6084 | 25.1669 | 38.2665 | 193.944 | 39.8612 | 90.9557 | 95.1908 | 96.8669 | 99.0166 | 123.3154 | 70.2439 | 26.8966 | 573.7717 | 483.3771 | 103.1961 | 4.8487 | 4.0911 | 0.73604 | 0.82567 | 0.8356 | -0.00062 | 89.9908 | 84.3444 | 1.5028 | 0.7358 | 0.00081 | 13.5781 | 12.2271 | 36.8244 | 35.4874
35.4958 | 343.1811 | 1803.7587 | 89.6626 | 24.9775 | 38.3021 | 194.0048 | 39.8476 | 90.7464 | 95.2256 | 96.9404 | 99.0136 | 108.152 | 68.4053 | 23.8995 | 573.9808 | 486.2339 | 103.1799 | 4.8606 | 3.7938 | 0.73358 | 0.82567 | 0.8356 | -0.00062 | 89.9578 | 84.2044 | 1.499 | 0.73566 | 0.00081 | 13.6005 | 12.2492 | 36.8327 | 35.4958
35.5041 | 343.1894 | 1802.1536 | 89.5633 | 24.912 | 38.2627 | 193.9988 | 39.8603 | 90.5251 | 95.2591 | 96.4902 | 99.0121 | 84.2567 | 67.8405 | 24.4439 | 572.7277 | 485.0514 | 102.8951 | 4.8573 | 3.5699 | 0.73479 | 0.82567 | 0.8356 | -0.00062 | 90.0009 | 84.0641 | 1.4992 | 0.73608 | 0.00081 | 13.5352 | 12.1847 | 36.841 | 35.5041
35.5124 | 343.1977 | 1805.3801 | 89.5884 | 25.0064 | 38.2739 | 193.901 | 39.9252 | 90.7745 | 95.2385 | 96.4489 | 99.0159 | 158.7136 | 66.9697 | 25.3955 | 575.9638 | 484.9163 | 102.8315 | 4.8711 | 3.4568 | 0.73664 | 0.82567 | 0.8356 | -0.00062 | 89.9785 | 84.0947 | 1.5 | 0.73591 | 0.00081 | 13.5611 | 12.2103 | 36.8494 | 35.5124
35.5208 | 343.2061 | 1805.3743 | 89.6166 | 25.0406 | 38.294 | 193.8435 | 39.8281 | 91.0667 | 95.2415 | 96.8694 | 99.0268 | 117.1594 | 67.9554 | 27.2462 | 577.1252 | 485.7954 | 102.9501 | 4.8787 | 3.57 | 0.73478 | 0.82567 | 0.8356 | -0.00062 | 89.996 | 84.1321 | 1.4991 | 0.7361 | 0.00081 | 13.5318 | 12.1813 | 36.8577 | 35.5208
35.5291 | 343.2144 | 1803.7416 | 89.6884 | 25.0181 | 38.2809 | 193.8191 | 39.8637 | 90.7937 | 95.247 | 96.7294 | 99.0206 | 83.0027 | 68.3883 | 28.7053 | 573.0969 | 487.0679 | 102.8709 | 4.8872 | 3.758 | 0.73562 | 0.82567 | 0.8356 | -0.00062 | 90.0346 | 83.8629 | 1.4977 | 0.73729 | 0.0008 | 13.3486 | 12.0003 | 36.866 | 35.5291
35.5374 | 343.2228 | 1803.7774 | 89.6739 | 25.1893 | 38.2684 | 193.9333 | 39.909 | 90.8547 | 95.2005 | 96.7193 | 99.0199 | 119.9671 | 67.9908 | 30.416 | 573.2735 | 483.565 | 102.7878 | 4.8901 | 3.8624 | 0.73513 | 0.82567 | 0.8356 | -0.00062 | 90.0267 | 84.2032 | 1.4968 | 0.73604 | 0.00081 | 13.5408 | 12.1902 | 36.8744 | 35.5374
35.5458 | 343.2311 | 1803.828 | 89.8052 | 25.443 | 38.2537 | 193.9237 | 39.8884 | 90.8313 | 95.2154 | 96.6182 | 99.0245 | 106.8957 | 68.3823 | 29.0444 | 576.8134 | 482.5238 | 102.9284 | 4.9163 | 3.9223 | 0.73594 | 0.82567 | 0.8356 | -0.00062 | 89.9853 | 84.3685 | 1.5009 | 0.73601 | 0.00081 | 13.5462 | 12.1956 | 36.8827 | 35.5458
35.5541 | 343.2394 | 1805.3887 | 89.6913 | 25.4007 | 38.2672 | 193.8487 | 39.9333 | 90.6898 | 95.2497 | 96.6292 | 99.0251 | 93.6706 | 67.468 | 26.5671 | 575.2925 | 484.2536 | 102.8397 | 4.8816 | 3.8782 | 0.73458 | 0.82567 | 0.8356 | -0.00062 | 89.9989 | 84.2547 | 1.4978 | 0.73528 | 0.00081 | 13.6586 | 12.3066 | 36.891 | 35.5541
35.5624 | 343.2477 | 1803.7425 | 89.6036 | 25.3822 | 38.272 | 193.9363 | 39.9599 | 91.0456 | 95.2422 | 96.8592 | 99.0348 | 165.1642 | 69.3854 | 31.5424 | 575.4138 | 486.0309 | 102.918 | 4.8882 | 3.8962 | 0.73523 | 0.82567 | 0.8356 | -0.00062 | 89.9915 | 84.1521 | 1.5019 | 0.73422 | 0.00081 | 13.823 | 12.4691 | 36.8994 | 35.5624
35.5708 | 343.2561 | 1805.4079 | 89.6898 | 25.2518 | 38.2581 | 193.9696 | 39.899 | 91.0324 | 95.242 | 96.9481 | 99.0309 | 116.6191 | 66.4702 | 29.0624 | 574.132 | 484.7066 | 102.8013 | 4.8613 | 3.6295 | 0.73623 | 0.82567 | 0.8356 | -0.00062 | 90.0233 | 83.668 | 1.4985 | 0.73489 | 0.0008 | 13.7196 | 12.3669 | 36.9077 | 35.5708
35.5791 | 343.2644 | 1805.4055 | 89.9695 | 25.1839 | 38.262 | 193.8771 | 39.9493 | 90.7775 | 95.2674 | 96.6908 | 99.0255 | 78.7926 | 66.9555 | 24.4366 | 573.0753 | 484.1019 | 102.838 | 4.8943 | 3.5869 | 0.73417 | 0.82567 | 0.8356 | -0.00062 | 89.9806 | 83.5014 | 1.499 | 0.73364 | 0.0008 | 13.9136 | 12.5586 | 36.916 | 35.5791
35.5874 | 343.2727 | 1803.712 | 89.7964 | 25.2214 | 38.2571 | 193.898 | 39.9757 | 90.8571 | 95.2745 | 96.6844 | 99.0279 | 125.9212 | 66.904 | 24.5399 | 573.125 | 482.4182 | 103.3371 | 4.9129 | 3.7263 | 0.73376 | 0.82567 | 0.8356 | -0.00062 | 90.0133 | 83.7882 | 1.4945 | 0.73374 | 0.0008 | 13.8976 | 12.5428 | 36.9244 | 35.5874
35.5958 | 343.2811 | 1803.7099 | 89.6629 | 25.3969 | 38.2677 | 194.0876 | 39.9793 | 90.6105 | 95.2966 | 96.7974 | 99.0327 | 109.8565 | 68.3819 | 21.7224 | 576.4426 | 484.5627 | 103.41 | 4.8819 | 3.9859 | 0.73624 | 0.82567 | 0.8356 | -0.00062 | 89.9836 | 83.6311 | 1.5033 | 0.73597 | 0.0008 | 13.5516 | 12.2009 | 36.9327 | 35.5958
35.6041 | 343.2894 | 1805.414 | 89.7476 | 25.3274 | 38.2613 | 194.2448 | 40.0389 | 90.7836 | 95.2971 | 96.7776 | 99.0355 | 103.5467 | 69.3513 | 25.2403 | 576.9876 | 487.1409 | 103.1929 | 4.8629 | 4.0259 | 0.73689 | 0.82567 | 0.8356 | -0.00062 | 90.0158 | 83.8627 | 1.5024 | 0.73494 | 0.0008 | 13.7121 | 12.3595 | 36.941 | 35.6041
35.6124 | 343.2977 | 1803.7787 | 89.9464 | 25.2138 | 38.2818 | 194.2744 | 40.0324 | 90.9326 | 95.3264 | 96.5996 | 99.0366 | 181.385 | 67.9259 | 26.9677 | 572.1185 | 486.6087 | 102.9824 | 4.9216 | 3.8671 | 0.73657 | 0.82567 | 0.8356 | -0.00062 | 90.0016 | 84.3083 | 1.5033 | 0.73706 | 0.00081 | 13.3833 | 12.0345 | 36.9494 | 35.6124
35.6208 | 343.3061 | 1802.1975 | 89.7343 | 25.1105 | 38.2879 | 194.3265 | 40.0431 | 90.7521 | 95.3325 | 96.5132 | 99.0345 | 118.7845 | 67.414 | 28.8202 | 573.7567 | 485.1855 | 102.9022 | 4.9362 | 3.5105 | 0.73637 | 0.82567 | 0.8356 | -0.00062 | 89.9975 | 84.045 | 1.5001 | 0.73637 | 0.00081 | 13.4908 | 12.1408 | 36.9577 | 35.6208
35.6291 | 343.3144 | 1803.7978 | 89.6252 | 25.2221 | 38.3037 | 194.1712 | 40.0572 | 90.6836 | 95.3026 | 96.6107 | 99.0359 | 87.0735 | 67.8989 | 31.8099 | 577.5728 | 486.282 | 102.9619 | 4.9074 | 3.5341 | 0.73611 | 0.82567 | 0.8356 | -0.00062 | 90.0534 | 83.8633 | 1.501 | 0.73748 | 0.0008 | 13.3185 | 11.9706 | 36.966 | 35.6291
35.6374 | 343.3227 | 1805.3625 | 89.7998 | 25.3136 | 38.3074 | 194.2812 | 40.0836 | 90.849 | 95.29 | 96.8413 | 99.0424 | 130.4777 | 69.3598 | 31.3864 | 574.5244 | 485.8829 | 103.0524 | 4.9115 | 3.6728 | 0.73544 | 0.82567 | 0.8356 | -0.00062 | 90.0614 | 84.0815 | 1.4985 | 0.73553 | 0.00081 | 13.6197 | 12.2682 | 36.9744 | 35.6374
35.6458 | 343.3311 | 1803.7984 | 89.799 | 25.3782 | 38.3153 | 194.3448 | 40.0615 | 90.9167 | 95.3115 | 96.7819 | 99.038 | 107.1631 | 66.9717 | 27.4948 | 576.6082 | 485.0498 | 102.8871 | 4.9177 | 3.7109 | 0.73662 | 0.82567 | 0.8356 | -0.00062 | 90.0242 | 84.1929 | 1.5027 | 0.73701 | 0.00081 | 13.3924 | 12.0436 | 36.9827 | 35.6458
35.6541 | 343.3394 | 1802.1706 | 89.7216 | 25.1923 | 38.2914 | 194.2557 | 40.1099 | 90.8801 | 95.2949 | 96.665 | 99.0352 | 93.7672 | 66.4949 | 26.5887 | 576.5429 | 485.6095 | 102.7831 | 4.9207 | 3.721 | 0.7374 | 0.82567 | 0.8356 | -0.00062 | 90.0966 | 84.1496 | 1.5003 | 0.7369 | 0.00081 | 13.4092 | 12.0602 | 36.991 | 35.6541
35.6624 | 343.3478 | 1803.7628 | 89.7658 | 25.2144 | 38.3221 | 194.3114 | 40.1199 | 90.5646 | 95.2989 | 96.7998 | 99.0453 | 161.7128 | 68.3633 | 24.7674 | 575.0865 | 485.9869 | 103.0866 | 4.9276 | 3.8759 | 0.73738 | 0.82567 | 0.8356 | -0.00062 | 90.0536 | 84.069 | 1.4987 | 0.73769 | 0.00081 | 13.2878 | 11.9402 | 36.9994 | 35.6624
35.6708 | 343.3561 | 1805.3783 | 89.7812 | 25.32 | 38.3246 | 194.3102 | 40.0737 | 90.828 | 95.3667 | 96.9219 | 99.0458 | 121.7776 | 68.8574 | 26.9687 | 573.631 | 485.9098 | 102.6699 | 4.9196 | 3.7867 | 0.73777 | 0.82567 | 0.8356 | -0.00062 | 90.0017 | 84.0433 | 1.4999 | 0.73685 | 0.00081 | 13.4163 | 12.0672 | 37.0077 | 35.6708
35.6791 | 343.3644 | 1805.2022 | 89.6971 | 25.3968 | 38.3084 | 194.4113 | 40.1312 | 90.6786 | 95.2656 | 96.7016 | 99.0487 | 87.2345 | 68.856 | 26.3561 | 576.6466 | 484.2468 | 102.9204 | 4.9427 | 3.7668 | 0.73564 | 0.82567 | 0.8356 | -0.00062 | 90.0506 | 83.8959 | 1.4982 | 0.73794 | 0.0008 | 13.2486 | 11.9015 | 37.016 | 35.6791
35.6874 | 343.3727 | 1803.9583 | 89.7932 | 25.5052 | 38.3237 | 194.4871 | 40.1167 | 90.7879 | 95.2874 | 96.8019 | 99.0495 | 121.2594 | 67.4605 | 26.7819 | 575.2201 | 486.5792 | 102.9451 | 4.9396 | 3.6512 | 0.73683 | 0.82567 | 0.8356 | -0.00062 | 90.0189 | 84.1153 | 1.5009 | 0.73722 | 0.00081 | 13.3593 | 12.0109 | 37.0244 | 35.6874
35.6958 | 343.3811 | 1802.1511 | 89.8649 | 25.5888 | 38.3114 | 194.463 | 40.1125 | 90.9554 | 95.2872 | 96.6501 | 99.055 | 107.2361 | 67.8853 | 26.0843 | 570.598 | 484.7444 | 102.8679 | 4.9073 | 3.8812 | 0.73701 | 0.82567 | 0.8356 | -0.00062 | 90.0462 | 83.8081 | 1.4997 | 0.73738 | 0.0008 | 13.3353 | 11.9871 | 37.0327 | 35.6958
35.7041 | 343.3894 | 1803.7987 | 89.6777 | 25.6197 | 38.3435 | 194.4099 | 40.1694 | 90.6292 | 95.2533 | 96.6944 | 99.0543 | 93.9149 | 66.9955 | 29.5849 | 576.1792 | 486.4731 | 102.8541 | 4.94 | 3.8484 | 0.73584 | 0.82567 | 0.8356 | -0.00062 | 89.9626 | 84.0594 | 1.5022 | 0.73447 | 0.00081 | 13.7843 | 12.4308 | 37.041 | 35.7041
35.7124 | 343.3977 | 1805.3478 | 89.8314 | 25.8061 | 38.3227 | 194.5394 | 40.1868 | 90.9832 | 95.2437 | 96.8625 | 99.0537 | 121.2586 | 67.4488 | 24.0854 | 575.4085 | 485.2512 | 102.931 | 4.9361 | 3.8186 | 0.73633 | 0.82567 | 0.8356 | -0.00062 | 90.007 | 83.6397 | 1.4956 | 0.73663 | 0.0008 | 13.4502 | 12.1006 | 37.0494 | 35.7124
35.7208 | 343.4061 | 1803.7519 | 89.7994 | 25.8347 | 38.3223 | 194.5948 | 40.1692 | 90.687 | 95.2011 | 96.5329 | 99.0383 | 106.1099 | 66.4746 | 24.68 | 574.8551 | 488.938 | 103.1353 | 4.95 | 3.537 | 0.73488 | 0.82567 | 0.8356 | -0.00062 | 90.0475 | 83.5775 | 1.4974 | 0.73501 | 0.0008 | 13.6999 | 12.3474 | 37.0577 | 35.7208
35.7291 | 343.4144 | 1803.6236 | 89.7879 | 25.849 | 38.3259 | 194.5417 | 40.1818 | 90.7878 | 95.2231 | 96.3676 | 99.0553 | 145.0601 | 67.4179 | 27.7058 | 576.4531 | 485.7752 | 103.0134 | 4.9227 | 3.5211 | 0.73691 | 0.82567 | 0.8356 | -0.00062 | 90.0419 | 83.6026 | 1.4922 | 0.73682 | 0.0008 | 13.4208 | 12.0717 | 37.066 | 35.7291
35.7374 | 343.4227 | 1803.8077 | 89.799 | 25.8154 | 38.3095 | 194.589 | 40.1828 | 91.0656 | 95.1925 | 96.8166 | 99.056 | 114.0849 | 68.9054 | 27.6263 | 573.5168 | 485.9947 | 103.3796 | 4.9269 | 3.6628 | 0.73572 | 0.82567 | 0.8356 | -0.00062 | 90.0071 | 84.067 | 1.5037 | 0.73554 | 0.00081 | 13.6182 | 12.2667 | 37.0744 | 35.7374
35.7458 | 343.4311 | 1803.7903 | 89.7937 | 25.8296 | 38.3361 | 194.5452 | 40.1589 | 90.8077 | 95.2154 | 96.7257 | 99.0535 | 103.8455 | 68.4117 | 29.2199 | 571.8976 | 489.3661 | 102.761 | 4.917 | 3.7224 | 0.73744 | 0.82567 | 0.8356 | -0.00062 | 90.0207 | 84.0397 | 1.4998 | 0.7376 | 0.00081 | 13.3003 | 11.9526 | 37.0827 | 35.7458
35.7541 | 343.4394 | 1803.8721 | 89.8973 | 25.8618 | 38.3338 | 194.5808 | 40.2068 | 90.6302 | 95.2531 | 96.639 | 99.0644 | 79.5163 | 69.3374 | 27.9957 | 575.4037 | 486.5502 | 103.375 | 4.9509 | 3.9943 | 0.73646 | 0.82567 | 0.8356 | -0.00062 | 90.0312 | 84.6161 | 1.497 | 0.73841 | 0.00081 | 13.177 | 11.8308 | 37.091 | 35.7541
35.7624 | 343.4477 | 1805.3499 | 89.7413 | 25.9629 | 38.3337 | 194.6762 | 40.2604 | 90.8655 | 95.2474 | 96.6334 | 99.0613 | 144.0622 | 67.9411 | 26.9511 | 577.5588 | 486.8577 | 102.7404 | 4.9009 | 3.8838 | 0.73817 | 0.82567 | 0.8356 | -0.00062 | 90.0564 | 84.087 | 1.4925 | 0.73744 | 0.00081 | 13.3261 | 11.9781 | 37.0994 | 35.7624
35.7708 | 343.4561 | 1804.0018 | 89.7538 | 26.1653 | 38.3349 | 194.5803 | 40.1995 | 90.4658 | 95.2232 | 96.8322 | 99.0662 | 111.8733 | 66.5183 | 30.515 | 574.1543 | 484.9468 | 102.9892 | 4.9255 | 3.7033 | 0.73605 | 0.82567 | 0.8356 | -0.00062 | 89.9796 | 84.2055 | 1.4987 | 0.73669 | 0.00081 | 13.4405 | 12.0912 | 37.1077 | 35.7708
35.7791 | 343.4644 | 1805.3429 | 89.7951 | 26.5153 | 38.3423 | 194.6589 | 40.2126 | 90.7018 | 95.2451 | 96.9294 | 99.0628 | 96.4042 | 66.4872 | 25.9094 | 574.3169 | 487.1855 | 103.2074 | 4.9259 | 3.5433 | 0.73716 | 0.82567 | 0.8356 | -0.00062 | 89.9267 | 84.0323 | 1.5031 | 0.73492 | 0.00081 | 13.7152 | 12.3625 | 37.116 | 35.7791
35.7874 | 343.4728 | 1803.7474 | 89.6562 | 26.7764 | 38.3447 | 194.6089 | 40.2568 | 90.428 | 95.2257 | 96.9536 | 99.0516 | 121.1244 | 65.9891 | 23.8383 | 576.9802 | 486.2561 | 102.8835 | 4.9328 | 3.5185 | 0.73708 | 0.82567 | 0.8356 | -0.00062 | 89.9993 | 84.059 | 1.502 | 0.73675 | 0.00081 | 13.4319 | 12.0826 | 37.1244 | 35.7874
35.7958 | 343.4811 | 1805.3619 | 89.6312 | 26.9524 | 38.3219 | 194.8421 | 40.2101 | 90.7782 | 95.1957 | 96.6076 | 99.064 | 110.1266 | 67.8997 | 23.2673 | 573.6099 | 486.0408 | 102.6894 | 4.9266 | 3.6882 | 0.73699 | 0.82567 | 0.8356 | -0.00062 | 89.9542 | 83.9058 | 1.5 | 0.73669 | 0.00081 | 13.4408 | 12.0914 | 37.1327 | 35.7958
35.8041 | 343.4894 | 1805.4282 | 89.7869 | 27.0112 | 38.3076 | 194.8414 | 40.182 | 90.7749 | 95.1594 | 96.8292 | 99.0648 | 83.2819 | 67.939 | 21.2293 | 574.6329 | 486.545 | 102.6444 | 4.9105 | 3.9229 | 0.73699 | 0.82567 | 0.8356 | -0.00062 | 89.8997 | 84.0297 | 1.5022 | 0.73692 | 0.00081 | 13.4054 | 12.0564 | 37.141 | 35.8041
35.8124 | 343.4977 | 1805.4137 | 89.6445 | 27.1003 | 38.3272 | 194.9577 | 40.2216 | 90.4657 | 95.2073 | 96.9659 | 99.0694 | 157.0025 | 68.3866 | 20.6366 | 574.8568 | 486.4498 | 102.6921 | 4.8773 | 3.9527 | 0.73671 | 0.82567 | 0.8356 | -0.00062 | 89.9623 | 84.0662 | 1.5016 | 0.73576 | 0.00081 | 13.5838 | 12.2327 | 37.1494 | 35.8124
35.8208 | 343.5061 | 1805.3408 | 89.7206 | 27.2157 | 38.32 | 194.9084 | 40.1834 | 90.6374 | 95.1682 | 96.65 | 99.065 | 110.8188 | 68.4042 | 25.0346 | 573.6172 | 487.29 | 102.6044 | 4.8932 | 3.7751 | 0.73577 | 0.82567 | 0.8356 | -0.00062 | 89.9385 | 84.2716 | 1.4552 | 0.73943 | 0.00081 | 13.0204 | 11.676 | 37.1577 | 35.8208
35.8291 | 343.5144 | 1803.7828 | 89.5658 | 27.3637 | 38.3256 | 194.9486 | 40.2287 | 90.4817 | 95.1462 | 96.5098 | 99.0589 | 89.8485 | 69.3622 | 27.7386 | 572.9681 | 487.9879 | 102.7642 | 4.9122 | 3.6839 | 0.73616 | 0.82567 | 0.8356 | -0.00062 | 89.9318 | 83.4915 | 1.5027 | 0.73661 | 0.0008 | 13.4537 | 12.1042 | 37.166 | 35.8291
35.8374 | 343.5227 | 1803.7924 | 89.6095 | 27.3484 | 38.3035 | 194.9344 | 40.2163 | 90.9046 | 95.1549 | 96.5811 | 99.0744 | 117.9211 | 66.4678 | 31.1843 | 576.256 | 485.0084 | 102.7547 | 4.8892 | 3.3915 | 0.73613 | 0.82567 | 0.8356 | -0.00062 | 89.9061 | 83.7385 | 1.5016 | 0.73693 | 0.0008 | 13.4043 | 12.0553 | 37.1744 | 35.8374
35.8458 | 343.5311 | 1802.1443 | 89.5682 | 27.4006 | 38.3357 | 194.801 | 40.2122 | 90.8452 | 95.186 | 96.7968 | 99.0619 | 103.5231 | 65.5325 | 27.4759 | 575.4272 | 484.6941 | 103.0251 | 4.9248 | 3.5244 | 0.73655 | 0.82567 | 0.8356 | -0.00062 | 89.8719 | 83.8011 | 1.5002 | 0.73657 | 0.0008 | 13.4594 | 12.1098 | 37.1827 | 35.8458
35.8541 | 343.5394 | 1803.7578 | 89.6558 | 27.5157 | 38.3314 | 194.9678 | 40.2076 | 90.3782 | 95.1762 | 96.7755 | 99.0616 | 82.5277 | 65.5117 | 28.0654 | 571.6302 | 486.1593 | 103.1433 | 4.9021 | 3.5939 | 0.73618 | 0.82567 | 0.8356 | -0.00062 | 89.8956 | 83.6756 | 1.4995 | 0.73649 | 0.0008 | 13.4714 | 12.1217 | 37.191 | 35.8541
35.8624 | 343.5477 | 1803.8214 | 89.6749 | 27.6627 | 38.3328 | 194.9788 | 40.2138 | 90.6694 | 95.1867 | 96.6098 | 99.0659 | 161.01 | 67.4631 | 25.6427 | 573.6309 | 487.9957 | 103.2004 | 4.897 | 3.802 | 0.73687 | 0.82567 | 0.8356 | -0.00062 | 89.9125 | 83.6634 | 1.4996 | 0.73687 | 0.0008 | 13.4132 | 12.0642 | 37.1994 | 35.8624
35.8708 | 343.5561 | 1803.7814 | 89.6265 | 27.6634 | 38.328 | 195.0118 | 40.1428 | 90.6741 | 95.131 | 96.5389 | 99.0605 | 117.8464 | 68.8938 | 28.0413 | 573.9976 | 485.5872 | 102.79 | 4.8909 | 3.9874 | 0.73618 | 0.82567 | 0.8356 | -0.00062 | 89.8795 | 83.8371 | 1.4995 | 0.7364 | 0.0008 | 13.4854 | 12.1354 | 37.2077 | 35.8708
35.8791 | 343.5644 | 1802.211 | 89.5399 | 27.6034 | 38.3148 | 195.0757 | 40.128 | 90.911 | 95.1411 | 97.0883 | 99.0667 | 83.9785 | 68.3996 | 21.9135 | 575.4535 | 485.2978 | 103.0151 | 4.8418 | 3.8809 | 0.73576 | 0.82567 | 0.8356 | -0.00062 | 89.8792 | 84.1449 | 1.4961 | 0.73734 | 0.00081 | 13.3416 | 11.9934 | 37.216 | 35.8791
35.8874 | 343.5727 | 1803.7897 | 89.4923 | 27.3667 | 38.3327 | 195.0665 | 40.1445 | 90.8342 | 95.121 | 96.8106 | 99.0622 | 129.4536 | 68.841 | 27.0132 | 576.7769 | 485.8596 | 102.9247 | 4.8254 | 3.7639 | 0.73469 | 0.82567 | 0.8356 | -0.00062 | 89.8604 | 83.9263 | 1.5066 | 0.73447 | 0.00081 | 13.7836 | 12.4301 | 37.2244 | 35.8874
35.8958 | 343.5811 | 1803.8203 | 89.5256 | 27.1935 | 38.3338 | 195.0986 | 40.086 | 90.8846 | 95.1385 | 96.7389 | 99.0688 | 109.563 | 67.9015 | 26.0445 | 577.0171 | 485.6851 | 103.0475 | 4.8334 | 3.6454 | 0.73635 | 0.82567 | 0.8356 | -0.00062 | 89.9171 | 84.1637 | 1.5018 | 0.7372 | 0.00081 | 13.3627 | 12.0143 | 37.2327 | 35.8958
35.9041 | 343.5894 | 1803.7852 | 89.5479 | 27.1718 | 38.3172 | 194.9053 | 40.0688 | 90.545 | 95.1462 | 96.6465 | 99.056 | 76.5347 | 67.9137 | 22.5464 | 575.3302 | 485.2253 | 102.7397 | 4.8434 | 3.6988 | 0.73563 | 0.82567 | 0.8356 | -0.00062 | 89.8774 | 84.0028 | 1.5088 | 0.73508 | 0.00081 | 13.6901 | 12.3378 | 37.241 | 35.9041
35.9124 | 343.5978 | 1803.8012 | 89.6274 | 26.896 | 38.3164 | 194.9178 | 40.0416 | 90.3887 | 95.1231 | 96.654 | 99.0665 | 140.4747 | 66.4379 | 26.3678 | 572.92 | 487.7544 | 102.6694 | 4.8756 | 3.7479 | 0.73746 | 0.82567 | 0.8356 | -0.00062 | 89.8691 | 84.0071 | 1.5031 | 0.73659 | 0.00081 | 13.4559 | 12.1063 | 37.2494 | 35.9124
35.9208 | 343.6061 | 1803.6849 | 89.5275 | 26.8137 | 38.3035 | 194.7469 | 39.9955 | 90.934 | 95.0769 | 96.9418 | 99.0597 | 108.532 | 67.0283 | 24.7958 | 576.3806 | 485.5096 | 102.5843 | 4.8193 | 3.7904 | 0.73739 | 0.82567 | 0.8356 | -0.00062 | 89.8378 | 84.0071 | 1.4986 | 0.73622 | 0.00081 | 13.5136 | 12.1633 | 37.2577 | 35.9208
35.9291 | 343.6144 | 1802.1638 | 89.5671 | 26.7588 | 38.2904 | 194.7799 | 39.9881 | 90.5985 | 95.1279 | 96.7563 | 99.0529 | 94.9604 | 66.0283 | 22.0967 | 575.3902 | 486.0573 | 102.7549 | 4.8568 | 3.5882 | 0.73655 | 0.82567 | 0.8356 | -0.00062 | 89.8352 | 83.9929 | 1.4949 | 0.73648 | 0.00081 | 13.4726 | 12.1229 | 37.266 | 35.9291
35.9374 | 343.6227 | 1803.755 | 89.4959 | 26.7763 | 38.2719 | 194.6813 | 39.977 | 90.5437 | 95.1139 | 96.3471 | 99.0592 | 120.7738 | 68.3419 | 26.7647 | 569.8739 | 485.8274 | 102.4359 | 4.839 | 3.5388 | 0.73515 | 0.82567 | 0.8356 | -0.00062 | 89.8423 | 84.1082 | 1.4987 | 0.73698 | 0.00081 | 13.3957 | 12.0468 | 37.2744 | 35.9374
35.9458 | 343.6311 | 1803.8127 | 89.515 | 26.66 | 38.2809 | 194.8125 | 39.9577 | 90.683 | 95.0881 | 96.657 | 99.0545 | 108.1423 | 69.3315 | 27.3733 | 573.7738 | 486.3322 | 102.7244 | 4.8396 | 3.6112 | 0.73607 | 0.82567 | 0.8356 | -0.00062 | 89.8144 | 84.2263 | 1.4965 | 0.73728 | 0.00081 | 13.3499 | 12.0016 | 37.2827 | 35.9458
35.9541 | 343.6394 | 1803.7809 | 89.4817 | 26.6218 | 38.2495 | 194.8146 | 39.9634 | 90.302 | 95.0722 | 96.8212 | 99.0614 | 75.45 | 68.454 | 29.2154 | 575.7205 | 485.6426 | 102.7476 | 4.8292 | 3.7035 | 0.73761 | 0.82567 | 0.8356 | -0.00062 | 89.8304 | 84.027 | 1.5011 | 0.73651 | 0.00081 | 13.4695 | 12.1198 | 37.291 | 35.9541
35.9624 | 343.6477 | 1803.8304 | 89.5642 | 26.7193 | 38.229 | 194.7825 | 39.9528 | 90.2921 | 95.0715 | 96.6796 | 99.0616 | 150.2506 | 67.8992 | 27.6946 | 573.83 | 486.033 | 102.8921 | 4.8519 | 3.7933 | 0.73494 | 0.82567 | 0.8356 | -0.00062 | 89.8436 | 83.8603 | 1.4997 | 0.73546 | 0.0008 | 13.6302 | 12.2786 | 37.2994 | 35.9624
35.9708 | 343.6561 | 1803.7601 | 89.6218 | 26.628 | 38.2492 | 194.6492 | 39.8526 | 90.3768 | 95.0557 | 96.5765 | 99.0519 | 113.6719 | 66.5268 | 27.1095 | 574.6523 | 487.6146 | 102.9795 | 4.8561 | 3.8181 | 0.73591 | 0.82567 | 0.8356 | -0.00062 | 89.8052 | 84.0612 | 1.5011 | 0.73604 | 0.00081 | 13.5419 | 12.1913 | 37.3077 | 35.9708
35.9791 | 343.6644 | 1803.7751 | 89.3474 | 26.7698 | 38.2516 | 194.523 | 39.8732 | 90.5367 | 95.0536 | 96.9118 | 99.0583 | 94.7312 | 67.4228 | 30.4815 | 573.4421 | 485.4785 | 103.2467 | 4.8742 | 3.6001 | 0.73645 | 0.82567 | 0.8356 | -0.00062 | 89.8401 | 83.8313 | 1.5003 | 0.73661 | 0.0008 | 13.4529 | 12.1034 | 37.316 | 35.9791
35.9874 | 343.6727 | 1805.5541 | 89.5519 | 26.7052 | 38.2281 | 194.4955 | 39.8983 | 90.6535 | 95.063 | 96.9869 | 99.051 | 119.7375 | 66.5191 | 25.7401 | 573.4276 | 486.6424 | 103.3645 | 4.8967 | 3.5557 | 0.73713 | 0.82567 | 0.8356 | -0.00062 | 89.8369 | 83.7898 | 1.5035 | 0.73606 | 0.0008 | 13.5376 | 12.1871 | 37.3244 | 35.9874
35.9958 | 343.6811 | 1803.8396 | 89.4138 | 26.6931 | 38.243 | 194.5762 | 39.8752 | 90.886 | 95.0469 | 96.4617 | 99.0485 | 109.1939 | 67.906 | 22.7668 | 575.3972 | 486.9426 | 103.017 | 4.8777 | 3.5909 | 0.7364 | 0.82567 | 0.8356 | -0.00062 | 89.8201 | 83.93 | 1.503 | 0.73696 | 0.00081 | 13.3999 | 12.051 | 37.3327 | 35.9958
36.0041 | 343.6894 | 1802.351 | 89.5263 | 26.7614 | 38.2163 | 194.6388 | 39.8747 | 90.4312 | 95.0275 | 96.5815 | 99.0543 | 81.1377 | 67.4229 | 24.6085 | 577.5065 | 486.5942 | 102.9905 | 4.8603 | 3.8442 | 0.73741 | 0.82567 | 0.8356 | -0.00062 | 89.84 | 84.3752 | 1.5041 | 0.7364 | 0.00081 | 13.486 | 12.1361 | 37.341 | 36.0041
36.0124 | 343.6977 | 1803.7637 | 89.4928 | 26.6786 | 38.2339 | 194.6966 | 39.8937 | 90.6572 | 95.0392 | 97.1579 | 99.0519 | 153.1967 | 68.4123 | 22.5579 | 573.3299 | 486.4441 | 103.0931 | 4.8681 | 3.9322 | 0.73674 | 0.82567 | 0.8356 | -0.00062 | 89.8552 | 84.1104 | 1.5018 | 0.73582 | 0.00081 | 13.5755 | 12.2245 | 37.3494 | 36.0124
36.0208 | 343.7061 | 1803.8199 | 89.5292 | 26.5453 | 38.2071 | 194.682 | 39.8091 | 90.5974 | 95.0353 | 96.7231 | 99.0553 | 111.2641 | 68.4132 | 23.8109 | 574.9814 | 486.2582 | 102.9631 | 4.867 | 3.9335 | 0.73682 | 0.82567 | 0.8356 | -0.00062 | 89.8645 | 84.2496 | 1.501 | 0.73682 | 0.00081 | 13.4215 | 12.0724 | 37.3577 | 36.0208
36.0291 | 343.7144 | 1803.8003 | 89.4116 | 26.5773 | 38.2118 | 194.4273 | 39.8143 | 90.5226 | 95.0788 | 96.6199 | 99.0517 | 90.5695 | 67.8823 | 25.7216 | 577.3809 | 485.056 | 103.1406 | 4.8278 | 3.628 | 0.73531 | 0.82567 | 0.8356 | -0.00062 | 89.8765 | 84.5678 | 1.4911 | 0.73929 | 0.00081 | 13.0424 | 11.6977 | 37.366 | 36.0291
36.0374 | 343.7227 | 1803.649 | 89.4182 | 26.4525 | 38.1791 | 194.3748 | 39.8151 | 90.6167 | 94.9913 | 96.344 | 99.0508 | 118.908 | 66.5207 | 27.0102 | 574.6896 | 485.1565 | 102.5768 | 4.7966 | 3.3505 | 0.73634 | 0.82567 | 0.8356 | -0.00062 | 89.8429 | 84.0341 | 1.5012 | 0.73687 | 0.00081 | 13.413 | 12.0639 | 37.3744 | 36.0374
36.0458 | 343.7311 | 1803.8153 | 89.3872 | 26.0083 | 38.2093 | 194.1753 | 39.7885 | 90.3933 | 95.0495 | 96.7628 | 99.0465 | 107.134 | 66.5191 | 31.6239 | 575.3281 | 484.1505 | 102.8903 | 4.79 | 3.4405 | 0.73494 | 0.82567 | 0.8356 | -0.00062 | 89.8507 | 84.2046 | 1.506 | 0.73445 | 0.00081 | 13.787 | 12.4335 | 37.3827 | 36.0458
36.0541 | 343.7394 | 1805.567 | 89.5726 | 25.494 | 38.2074 | 193.9352 | 39.7753 | 90.352 | 95.0772 | 96.77 | 99.0452 | 82.2161 | 66.5049 | 32.5578 | 577.1071 | 485.7969 | 103.0904 | 4.8273 | 3.4319 | 0.735 | 0.82567 | 0.8356 | -0.00062 | 89.8473 | 83.93 | 1.4979 | 0.73615 | 0.00081 | 13.5244 | 12.174 | 37.391 | 36.0541
36.0624 | 343.7477 | 1803.786 | 89.6723 | 25.0908 | 38.2039 | 193.9461 | 39.833 | 90.4996 | 95.078 | 96.6697 | 99.0534 | 155.4748 | 68.8378 | 28.697 | 575.0599 | 484.6657 | 102.4486 | 4.7768 | 3.8622 | 0.73631 | 0.82567 | 0.8356 | -0.00062 | 89.8728 | 83.9717 | 1.5004 | 0.73602 | 0.00081 | 13.5443 | 12.1937 | 37.3994 | 36.0624
36.0708 | 343.7561 | 1803.7718 | 89.516 | 24.8526 | 38.1839 | 193.8751 | 39.7646 | 90.8117 | 95.0918 | 96.5854 | 99.0492 | 118.6474 | 68.8533 | 28.2939 | 573.7564 | 483.9906 | 102.6079 | 4.8016 | 3.9362 | 0.73623 | 0.82567 | 0.8356 | -0.00062 | 89.8754 | 83.7748 | 1.5008 | 0.73596 | 0.0008 | 13.553 | 12.2023 | 37.4077 | 36.0708
36.0791 | 343.7644 | 1803.7694 | 89.4211 | 24.9217 | 38.1699 | 193.8063 | 39.722 | 90.4863 | 95.0802 | 96.9001 | 99.0553 | 83.2135 | 68.4041 | 24.2326 | 577.2739 | 483.9253 | 102.9904 | 4.81 | 3.8688 | 0.73445 | 0.82567 | 0.8356 | -0.00062 | 89.8916 | 83.7296 | 1.5013 | 0.7359 | 0.0008 | 13.563 | 12.2121 | 37.416 | 36.0791
36.0874 | 343.7727 | 1803.7876 | 89.4533 | 24.9673 | 38.1757 | 193.8444 | 39.7553 | 90.7267 | 95.0711 | 96.9748 | 99.051 | 127.4408 | 67.9305 | 25.6935 | 575.5963 | 485.0146 | 102.894 | 4.8193 | 3.7217 | 0.73447 | 0.82567 | 0.8356 | -0.00062 | 89.881 | 84.1407 | 1.4961 | 0.73402 | 0.00081 | 13.8548 | 12.5005 | 37.4244 | 36.0874
36.0958 | 343.7811 | 1803.8008 | 89.4995 | 24.9209 | 38.1851 | 193.9376 | 39.7519 | 90.5679 | 95.1058 | 96.7668 | 99.0483 | 107.6116 | 68.3572 | 27.4639 | 569.8546 | 483.7695 | 102.9951 | 4.8682 | 3.6684 | 0.73602 | 0.82567 | 0.8356 | -0.00062 | 89.9376 | 83.6066 | 1.5019 | 0.73652 | 0.0008 | 13.4673 | 12.1176 | 37.4327 | 36.0958
36.1041 | 343.7894 | 1805.5262 | 89.4786 | 25.0759 | 38.1724 | 194.0208 | 39.7949 | 90.6076 | 95.1402 | 96.6532 | 99.0447 | 104.6937 | 68.4003 | 25.4049 | 574.2405 | 485.9222 | 103.2422 | 4.873 | 3.6577 | 0.73577 | 0.82567 | 0.8356 | -0.00062 | 89.9719 | 83.641 | 1.4977 | 0.73631 | 0.0008 | 13.4995 | 12.1494 | 37.441 | 36.1041
36.1124 | 343.7977 | 1805.2434 | 89.6006 | 24.943 | 38.1724 | 194.1385 | 39.8288 | 90.7029 | 95.1489 | 96.6954 | 99.0454 | 191.5814 | 67.4183 | 26.8825 | 574.5496 | 485.1549 | 103.2635 | 4.8826 | 3.695 | 0.73667 | 0.82567 | 0.8356 | -0.00062 | 89.9328 | 83.6043 | 1.498 | 0.73519 | 0.0008 | 13.6731 | 12.321 | 37.4494 | 36.1124
36.1208 | 343.8061 | 1802.3338 | 89.5679 | 25.0315 | 38.1959 | 194.0814 | 39.7793 | 90.5323 | 95.1681 | 96.6883 | 99.0528 | 121.3614 | 66.9493 | 28.3303 | 575.2509 | 486.823 | 102.9395 | 4.8933 | 3.7783 | 0.73524 | 0.82567 | 0.8356 | -0.00062 | 89.9655 | 83.7826 | 1.4998 | 0.73631 | 0.0008 | 13.4992 | 12.1491 | 37.4577 | 36.1208
36.1291 | 343.8144 | 1803.7868 | 89.623 | 25.0293 | 38.176 | 194.1058 | 39.7738 | 90.8023 | 95.1383 | 96.8489 | 99.0493 | 93.7495 | 66.9839 | 27.4637 | 577.3496 | 485.463 | 103.139 | 4.891 | 3.8411 | 0.7354 | 0.82567 | 0.8356 | -0.00062 | 89.9624 | 84.2518 | 1.5012 | 0.73564 | 0.00081 | 13.6026 | 12.2513 | 37.466 | 36.1291
36.1374 | 343.8227 | 1803.8613 | 89.678 | 25.0621 | 38.1603 | 194.1552 | 39.8152 | 90.6444 | 95.142 | 96.9484 | 99.0578 | 129.1214 | 68.8706 | 25.1061 | 575.8407 | 486.8127 | 102.8513 | 4.8659 | 3.9427 | 0.73751 | 0.82567 | 0.8356 | -0.00062 | 89.9757 | 84.272 | 1.5028 | 0.73779 | 0.00081 | 13.2723 | 11.9249 | 37.4744 | 36.1374
36.1458 | 343.8311 | 1803.8128 | 89.6829 | 25.2703 | 38.1748 | 194.1461 | 39.8272 | 90.8562 | 95.163 | 96.5078 | 99.0592 | 108.839 | 68.8832 | 26.8157 | 570.6815 | 486.5911 | 102.9419 | 4.9059 | 3.6542 | 0.73587 | 0.82567 | 0.8356 | -0.00062 | 89.9694 | 84.5552 | 1.5003 | 0.73747 | 0.00081 | 13.3216 | 11.9736 | 37.4827 | 36.1458
36.1541 | 343.8394 | 1803.7871 | 89.7081 | 25.3953 | 38.1685 | 194.2025 | 39.8496 | 90.8899 | 95.1651 | 96.8682 | 99.0549 | 103.415 | 68.3611 | 27.4 | 572.9114 | 486.4948 | 103.0207 | 4.9155 | 3.6195 | 0.73683 | 0.82567 | 0.8356 | -0.00062 | 89.9841 | 84.6879 | 1.4967 | 0.73742 | 0.00081 | 13.3291 | 11.981 | 37.491 | 36.1541
36.1624 | 343.8477 | 1803.7747 | 89.6179 | 25.3909 | 38.158 | 194.2297 | 39.8864 | 90.4037 | 95.1314 | 96.8936 | 99.0571 | 185.1197 | 67.9492 | 26.6576 | 577.1678 | 484.4234 | 102.9813 | 4.9249 | 3.5682 | 0.73648 | 0.82567 | 0.8356 | -0.00062 | 89.9891 | 83.8057 | 1.4968 | 0.73695 | 0.0008 | 13.4008 | 12.0519 | 37.4994 | 36.1624
36.1708 | 343.856 | 1805.3768 | 89.6465 | 25.4367 | 38.182 | 194.2387 | 39.8828 | 90.6344 | 95.194 | 96.6966 | 99.0579 | 122.9098 | 66.9495 | 28.8732 | 575.1762 | 485.4314 | 102.9384 | 4.9011 | 3.6827 | 0.73627 | 0.82567 | 0.8356 | -0.00062 | 89.983 | 83.4982 | 1.5042 | 0.73448 | 0.0008 | 13.7826 | 12.4291 | 37.5077 | 36.1708
36.1791 | 343.8644 | 1802.1961 | 89.6208 | 25.3635 | 38.1808 | 194.2407 | 39.8982 | 90.7422 | 95.2141 | 96.5786 | 99.0483 | 106.806 | 68.3938 | 29.1799 | 576.6643 | 484.7868 | 102.8219 | 4.8744 | 3.877 | 0.73494 | 0.82567 | 0.8356 | -0.00062 | 89.9818 | 83.5365 | 1.4985 | 0.73634 | 0.0008 | 13.4943 | 12.1442 | 37.516 | 36.1791
36.1874 | 343.8727 | 1805.3894 | 89.6388 | 25.1089 | 38.1869 | 194.131 | 39.9253 | 90.6067 | 95.2505 | 96.5285 | 99.0601 | 148.2729 | 66.4754 | 28.8849 | 576.2962 | 485.231 | 102.6852 | 4.9121 | 3.7201 | 0.73601 | 0.82567 | 0.8356 | -0.00062 | 90.0143 | 83.5098 | 1.5001 | 0.73673 | 0.0008 | 13.4352 | 12.0859 | 37.5244 | 36.1874
36.1958 | 343.8811 | 1802.3628 | 89.5939 | 25.132 | 38.2042 | 194.1892 | 39.9469 | 90.6116 | 95.2725 | 97.0025 | 99.0567 | 112.9717 | 66.4656 | 29.1098 | 576.05 | 486.2121 | 102.6337 | 4.8934 | 3.5842 | 0.73688 | 0.82567 | 0.8356 | -0.00062 | 90.0379 | 84.0652 | 1.5039 | 0.73735 | 0.00081 | 13.3395 | 11.9913 | 37.5327 | 36.1958
36.2041 | 343.8894 | 1803.7785 | 89.8304 | 25.0142 | 38.2016 | 194.2133 | 39.9768 | 91.0374 | 95.2773 | 96.8785 | 99.0598 | 103.9085 | 68.3663 | 26.1983 | 573.9742 | 487.2781 | 102.5704 | 4.9638 | 3.7013 | 0.73614 | 0.82567 | 0.8356 | -0.00062 | 90.0662 | 84.2137 | 1.4996 | 0.73772 | 0.00081 | 13.283 | 11.9354 | 37.541 | 36.2041
36.2124 | 343.8977 | 1805.2194 | 89.769 | 24.9845 | 38.2073 | 194.167 | 39.9821 | 90.6508 | 95.3048 | 96.8747 | 99.0533 | 88.721 | 68.3757 | 24.6099 | 576.1098 | 486.6071 | 102.7015 | 4.9062 | 3.674 | 0.73808 | 0.82567 | 0.8356 | -0.00062 | 90.0006 | 84.4276 | 1.5048 | 0.73649 | 0.00081 | 13.4724 | 12.1226 | 37.5493 | 36.2124
36.2208 | 343.9061 | 1803.7854 | 89.7507 | 25.0902 | 38.219 | 194.2267 | 40.0063 | 90.6879 | 95.2291 | 96.5056 | 99.0483 | 131.4149 | 68.9004 | 23.0965 | 573.6493 | 487.0933 | 102.912 | 4.9293 | 3.7126 | 0.73811 | 0.82567 | 0.8356 | -0.00062 | 90.0502 | 84.108 | 1.5004 | 0.73785 | 0.00081 | 13.2632 | 11.9159 | 37.5577 | 36.2208
36.2291 | 343.9144 | 1805.4013 | 89.8465 | 25.1318 | 38.2439 | 194.2086 | 39.9672 | 90.6709 | 95.3008 | 97.0382 | 99.0645 | 108.3665 | 67.9075 | 21.2485 | 570.7543 | 484.2396 | 103.1038 | 4.9298 | 3.9723 | 0.73647 | 0.82567 | 0.8356 | -0.00062 | 90.0692 | 83.9544 | 1.4981 | 0.73769 | 0.00081 | 13.2866 | 11.939 | 37.566 | 36.2291
36.2374 | 343.9227 | 1803.7592 | 89.7314 | 25.0978 | 38.2318 | 194.223 | 40.0133 | 90.6432 | 95.3006 | 96.8747 | 99.0544 | 93.5877 | 66.9689 | 26.7377 | 575.7175 | 486.6279 | 103.5118 | 4.9716 | 3.9258 | 0.73448 | 0.82567 | 0.8356 | -0.00062 | 90.0507 | 83.4595 | 1.4507 | 0.73605 | 0.0008 | 13.5392 | 12.1886 | 37.5744 | 36.2374
36.2458 | 343.9311 | 1803.7338 | 89.6733 | 25.1062 | 38.2366 | 194.1879 | 39.9851 | 90.5666 | 95.2887 | 96.685 | 99.0662 | 120.3267 | 66.5183 | 26.3634 | 577.5391 | 487.1808 | 103.0831 | 4.908 | 3.7575 | 0.73709 | 0.82567 | 0.8356 | -0.00062 | 90.0571 | 83.7823 | 1.4984 | 0.73598 | 0.0008 | 13.5513 | 12.2005 | 37.5827 | 36.2458
36.2541 | 343.9394 | 1803.753 | 89.768 | 25.2489 | 38.2382 | 194.2323 | 40.0081 | 90.6727 | 95.2507 | 96.5414 | 99.0605 | 109.9002 | 68.3985 | 25.8 | 576.1258 | 487.5696 | 103.3455 | 4.9294 | 3.7033 | 0.73551 | 0.82567 | 0.8356 | -0.00062 | 90.013 | 84.1543 | 1.4886 | 0.73461 | 0.00081 | 13.7624 | 12.4092 | 37.591 | 36.2541
36.2624 | 343.9477 | 1803.6098 | 89.7572 | 25.2618 | 38.2286 | 194.1666 | 40.0681 | 90.5553 | 95.2842 | 96.4832 | 99.0608 | 76.3465 | 66.9667 | 28.9621 | 575.9853 | 488.2923 | 103.1921 | 4.939 | 3.4858 | 0.73556 | 0.82567 | 0.8356 | -0.00062 | 90.0195 | 83.7207 | 1.5014 | 0.73502 | 0.0008 | 13.6986 | 12.3461 | 37.5994 | 36.2624
36.2708 | 343.9561 | 1803.799 | 89.6855 | 25.3673 | 38.2601 | 194.143 | 40.1003 | 90.6965 | 95.2924 | 96.915 | 99.0665 | 149.8312 | 68.4032 | 32.472 | 574.3117 | 486.7117 | 103.1819 | 4.9576 | 3.5626 | 0.73697 | 0.82567 | 0.8356 | -0.00062 | 90.0141 | 84.1961 | 1.5023 | 0.73682 | 0.00081 | 13.4203 | 12.0711 | 37.6077 | 36.2708
36.2791 | 343.9644 | 1803.7978 | 89.6698 | 25.4736 | 38.2702 | 194.163 | 40.0819 | 90.6106 | 95.2344 | 96.96 | 99.0606 | 113.3349 | 67.9291 | 27.5168 | 575.2469 | 486.1541 | 102.9616 | 4.921 | 3.7928 | 0.73738 | 0.82567 | 0.8356 | -0.00062 | 89.997 | 84.3545 | 1.5025 | 0.73664 | 0.00081 | 13.4488 | 12.0993 | 37.616 | 36.2791
36.2874 | 343.9727 | 1803.6708 | 89.7356 | 25.5342 | 38.2536 | 194.3587 | 40.1015 | 90.6685 | 95.2666 | 96.5498 | 99.0643 | 92.8009 | 67.4186 | 26.7704 | 573.683 | 484.3768 | 102.9447 | 4.9578 | 3.8487 | 0.73845 | 0.82567 | 0.8356 | -0.00062 | 90.0247 | 84.5052 | 1.502 | 0.7379 | 0.00081 | 13.2544 | 11.9072 | 37.6244 | 36.2874
36.2958 | 343.981 | 1803.8001 | 89.8354 | 25.6816 | 38.2645 | 194.4075 | 40.1238 | 91.1591 | 95.2657 | 96.5954 | 99.0593 | 124.4947 | 68.8762 | 27.2769 | 576.4459 | 484.9856 | 103.0667 | 4.9384 | 3.9806 | 0.73813 | 0.82567 | 0.8356 | -0.00062 | 89.9996 | 84.2995 | 1.501 | 0.73736 | 0.00081 | 13.3384 | 11.9902 | 37.6327 | 36.2958
36.3041 | 343.9894 | 1803.7613 | 89.882 | 25.6383 | 38.257 | 194.4737 | 40.0751 | 90.5948 | 95.2947 | 96.9671 | 99.0623 | 111.0145 | 67.9079 | 24.1586 | 572.3792 | 486.8474 | 102.8354 | 4.9313 | 3.8436 | 0.73661 | 0.82567 | 0.8356 | -0.00062 | 90.0298 | 83.776 | 1.4992 | 0.73576 | 0.0008 | 13.5844 | 12.2332 | 37.641 | 36.3041
36.3124 | 343.9977 | 1803.9228 | 89.9591 | 25.7725 | 38.2362 | 194.524 | 40.1589 | 90.8271 | 95.2703 | 97.038 | 99.0567 | 88.376 | 65.9865 | 24.5861 | 570.9267 | 485.4304 | 102.9566 | 4.9148 | 3.6126 | 0.7364 | 0.82567 | 0.8356 | -0.00062 | 90.0284 | 83.6777 | 1.4996 | 0.73588 | 0.0008 | 13.5654 | 12.2145 | 37.6494 | 36.3124
36.3208 | 344.0061 | 1802.319 | 89.8378 | 25.8431 | 38.2692 | 194.3496 | 40.1958 | 90.8136 | 95.2434 | 96.8372 | 99.0611 | 157.3126 | 65.0731 | 27.7 | 575.619 | 485.9098 | 102.6717 | 4.9149 | 3.5043 | 0.73722 | 0.82567 | 0.8356 | -0.00062 | 90.025 | 83.4641 | 1.4997 | 0.73643 | 0.0008 | 13.4805 | 12.1307 | 37.6577 | 36.3208
36.3291 | 344.0144 | 1803.7311 | 89.7484 | 26.0236 | 38.2714 | 194.4219 | 40.1286 | 90.3269 | 95.2306 | 96.6397 | 99.0618 | 108.2997 | 67.4061 | 25.7162 | 575.4564 | 485.1389 | 102.8205 | 4.9295 | 3.6285 | 0.73712 | 0.82567 | 0.8356 | -0.00062 | 90.0032 | 83.8205 | 1.5036 | 0.73594 | 0.0008 | 13.5561 | 12.2054 | 37.666 | 36.3291
36.3374 | 344.0227 | 1802.1787 | 89.7066 | 26.1498 | 38.2857 | 194.4691 | 40.1899 | 90.6378 | 95.2045 | 96.6363 | 99.059 | 85.3468 | 68.8862 | 25.8871 | 574.4864 | 483.5303 | 102.6543 | 4.9252 | 3.9016 | 0.7376 | 0.82567 | 0.8356 | -0.00062 | 89.9976 | 83.8218 | 1.5005 | 0.73675 | 0.0008 | 13.4316 | 12.0824 | 37.6743 | 36.3374
36.3458 | 344.0311 | 1805.3771 | 89.9802 | 26.2352 | 38.2703 | 194.5482 | 40.2139 | 90.4391 | 95.217 | 96.8551 | 99.0564 | 121.6571 | 67.8954 | 31.8905 | 574.3271 | 486.4399 | 103.2387 | 4.9183 | 3.9419 | 0.73638 | 0.82567 | 0.8356 | -0.00062 | 90.0021 | 84.3997 | 1.4987 | 0.73645 | 0.00081 | 13.4774 | 12.1275 | 37.6827 | 36.3458
36.3541 | 344.0394 | 1803.7825 | 89.7582 | 26.4255 | 38.2736 | 194.4887 | 40.1753 | 90.469 | 95.2328 | 96.8439 | 99.0714 | 104.1417 | 67.897 | 22.6949 | 573.8526 | 485.6338 | 103.1017 | 4.9262 | 3.7976 | 0.73608 | 0.82567 | 0.8356 | -0.00062 | 89.9749 | 84.1807 | 1.4986 | 0.73719 | 0.00081 | 13.3642 | 12.0157 | 37.691 | 36.3541
36.3624 | 344.0477 | 1803.7992 | 89.6329 | 26.6238 | 38.2851 | 194.4348 | 40.2103 | 90.6321 | 95.2091 | 96.5234 | 99.0679 | 96.7844 | 67.4129 | 25.9033 | 572.4029 | 486.2499 | 103.4351 | 4.9678 | 3.5678 | 0.73532 | 0.82567 | 0.8356 | -0.00062 | 89.9847 | 83.838 | 1.5011 | 0.73446 | 0.0008 | 13.7859 | 12.4324 | 37.6994 | 36.3624
36.3708 | 344.0561 | 1805.3708 | 89.6699 | 26.8816 | 38.2734 | 194.5029 | 40.2275 | 90.8063 | 95.2419 | 96.4166 | 99.0694 | 170.7152 | 68.367 | 24.5933 | 574.7008 | 482.9898 | 102.9642 | 4.9398 | 3.5873 | 0.73532 | 0.82567 | 0.8356 | -0.00062 | 89.9417 | 83.9393 | 1.499 | 0.73527 | 0.00081 | 13.6609 | 12.3089 | 37.7077 | 36.3708
36.3791 | 344.0644 | 1803.7333 | 89.615 | 27.0883 | 38.2966 | 194.5681 | 40.1694 | 90.5348 | 95.1665 | 96.9308 | 99.0617 | 120.749 | 65.5232 | 27.8621 | 577.447 | 484.6781 | 103.0405 | 4.9328 | 3.508 | 0.73607 | 0.82567 | 0.8356 | -0.00062 | 89.9153 | 83.8164 | 1.5003 | 0.73547 | 0.0008 | 13.6297 | 12.2781 | 37.716 | 36.3791
36.3874 | 344.0727 | 1805.3778 | 89.6544 | 27.1818 | 38.2944 | 194.6019 | 40.1724 | 90.7765 | 95.1996 | 96.6975 | 99.0674 | 83.7998 | 65.9848 | 28.2835 | 573.07 | 485.464 | 103.3622 | 4.9332 | 3.6161 | 0.73637 | 0.82567 | 0.8356 | -0.00062 | 89.9369 | 84.0701 | 1.4666 | 0.73609 | 0.00081 | 13.5334 | 12.1829 | 37.7244 | 36.3874
36.3958 | 344.0811 | 1803.7844 | 89.6555 | 27.1949 | 38.2964 | 194.6206 | 40.1818 | 90.8249 | 95.1594 | 96.6963 | 99.0703 | 135.7787 | 65.5387 | 27.7679 | 573.4441 | 484.954 | 103.0123 | 4.8986 | 3.7003 | 0.73205 | 0.82567 | 0.8356 | -0.00062 | 89.9296 | 84.0391 | 1.5024 | 0.73556 | 0.00081 | 13.6153 | 12.2638 | 37.7327 | 36.3958
36.4041 | 344.0894 | 1803.7282 | 89.6575 | 27.2214 | 38.2882 | 194.5926 | 40.1697 | 90.5079 | 95.1646 | 96.7034 | 99.068 | 110.6716 | 65.5203 | 26.1756 | 576.8268 | 484.7879 | 103.1368 | 4.9334 | 3.7488 | 0.73618 | 0.82567 | 0.8356 | -0.00062 | 89.9104 | 83.6986 | 1.4999 | 0.73495 | 0.0008 | 13.71 | 12.3574 | 37.741 | 36.4041
36.4124 | 344.0977 | 1803.7653 | 89.6613 | 27.2455 | 38.2804 | 194.6506 | 40.1599 | 90.5603 | 95.0937 | 96.8517 | 99.0742 | 104.576 | 68.4132 | 31.4961 | 574.7634 | 486.2116 | 102.7601 | 4.9212 | 3.8262 | 0.73469 | 0.82567 | 0.8356 | -0.00062 | 89.884 | 83.7591 | 1.4676 | 0.73486 | 0.0008 | 13.7237 | 12.371 | 37.7494 | 36.4124
36.4208 | 344.106 | 1805.4172 | 89.6299 | 27.2893 | 38.2807 | 194.8085 | 40.1758 | 90.4859 | 95.1573 | 96.9236 | 99.075 | 181.1416 | 68.4087 | 27.0467 | 574.3354 | 484.411 | 102.8588 | 4.9047 | 3.6492 | 0.73476 | 0.82567 | 0.8356 | -0.00062 | 89.8848 | 83.9326 | 1.4981 | 0.7359 | 0.00081 | 13.563 | 12.2121 | 37.7577 | 36.4208
36.4291 | 344.1144 | 1803.7574 | 89.4814 | 27.357 | 38.28 | 194.9441 | 40.1333 | 90.6347 | 95.087 | 96.9355 | 99.075 | 122.9031 | 67.8936 | 23.6984 | 573.8142 | 485.9672 | 102.8143 | 4.9192 | 3.6208 | 0.73639 | 0.82567 | 0.8356 | -0.00062 | 89.8965 | 84.0492 | 1.5027 | 0.73738 | 0.00081 | 13.3352 | 11.987 | 37.766 | 36.4291
36.4374 | 344.1227 | 1803.7817 | 89.704 | 27.3297 | 38.3052 | 194.8387 | 40.1341 | 90.7566 | 95.1345 | 96.7819 | 99.0639 | 102.2953 | 67.9398 | 24.5012 | 574.3313 | 486.1329 | 102.7046 | 4.912 | 3.6311 | 0.73731 | 0.82567 | 0.8356 | -0.00062 | 89.8949 | 83.7672 | 1.5008 | 0.73691 | 0.0008 | 13.4074 | 12.0584 | 37.7744 | 36.4374
36.4458 | 344.1311 | 1803.7648 | 89.5797 | 27.5505 | 38.2975 | 194.9462 | 40.1799 | 90.8085 | 95.1355 | 96.5764 | 99.0667 | 137.2043 | 67.4376 | 22.2637 | 573.0228 | 485.0799 | 102.4569 | 4.865 | 3.6631 | 0.73648 | 0.82567 | 0.8356 | -0.00062 | 89.9022 | 83.6999 | 1.4986 | 0.73687 | 0.0008 | 13.4125 | 12.0635 | 37.7827 | 36.4458
36.4541 | 344.1394 | 1803.8122 | 89.6373 | 27.4391 | 38.3062 | 194.9867 | 40.1206 | 90.8188 | 95.1537 | 96.9698 | 99.0606 | 109.6942 | 66.5059 | 26.5699 | 577.1946 | 485.1259 | 102.9838 | 4.9202 | 3.833 | 0.73552 | 0.82567 | 0.8356 | -0.00062 | 89.8909 | 83.6338 | 1.4974 | 0.73658 | 0.0008 | 13.4572 | 12.1076 | 37.791 | 36.4541
36.4624 | 344.1477 | 1803.7437 | 89.6784 | 27.511 | 38.2908 | 195.111 | 40.0849 | 90.2928 | 95.1484 | 96.6722 | 99.0754 | 106.2702 | 65.5386 | 23.3264 | 576.6557 | 486.8748 | 102.7664 | 4.8534 | 3.6642 | 0.73402 | 0.82567 | 0.8356 | -0.00062 | 89.9037 | 83.4387 | 1.5006 | 0.73604 | 0.0008 | 13.541 | 12.1904 | 37.7993 | 36.4624
36.4708 | 344.1561 | 1802.2289 | 89.7409 | 27.5233 | 38.2911 | 195.1157 | 40.0736 | 90.4262 | 95.1132 | 96.4951 | 99.0635 | 93.5046 | 66.4881 | 28.3107 | 570.0428 | 485.7405 | 102.6723 | 4.8711 | 3.4031 | 0.73541 | 0.82567 | 0.8356 | -0.00062 | 89.895 | 83.6505 | 1.5003 | 0.73757 | 0.0008 | 13.3053 | 11.9575 | 37.8077 | 36.4708
36.4791 | 344.1644 | 1803.917 | 89.751 | 27.4108 | 38.2893 | 195.1316 | 40.0537 | 90.2956 | 95.0704 | 96.5333 | 99.0597 | 130.5986 | 67.4575 | 30.3892 | 574.3799 | 485.9398 | 102.8685 | 4.8391 | 3.5552 | 0.73542 | 0.82567 | 0.8356 | -0.00062 | 89.8682 | 83.9731 | 1.4984 | 0.73594 | 0.00081 | 13.5572 | 12.2064 | 37.816 | 36.4791
36.4874 | 344.1727 | 1802.1968 | 89.6683 | 27.2004 | 38.3128 | 195.0531 | 40.0155 | 90.3381 | 95.0679 | 96.8337 | 99.0789 | 107.1157 | 70.2935 | 32.4817 | 576.9766 | 486.0149 | 102.9873 | 4.8825 | 3.8169 | 0.73695 | 0.82567 | 0.8356 | -0.00062 | 89.845 | 84.2783 | 1.4997 | 0.73643 | 0.00081 | 13.4814 | 12.1316 | 37.8244 | 36.4874
36.4958 | 344.1811 | 1805.5013 | 89.5826 | 26.9102 | 38.3158 | 194.9288 | 40.0324 | 90.518 | 95.0522 | 96.9318 | 99.0611 | 144.1736 | 67.9163 | 29.9239 | 575.584 | 485.7094 | 103.5047 | 4.8268 | 3.6347 | 0.73719 | 0.82567 | 0.8356 | -0.00062 | 89.8538 | 84.0672 | 1.4993 | 0.73679 | 0.00081 | 13.4259 | 12.0767 | 37.8327 | 36.4958
36.5041 | 344.1894 | 1805.3611 | 89.6842 | 26.7784 | 38.3137 | 195.0128 | 39.9963 | 90.6514 | 95.0701 | 96.7698 | 99.0697 | 114.029 | 68.3923 | 27.541 | 575.3768 | 484.8738 | 103.0384 | 4.8501 | 3.7701 | 0.73663 | 0.82567 | 0.8356 | -0.00062 | 89.8719 | 84.0083 | 1.4994 | 0.73705 | 0.00081 | 13.3862 | 12.0374 | 37.841 | 36.5041
36.5124 | 344.1977 | 1803.7759 | 89.546 | 26.6741 | 38.2824 | 194.8856 | 40.0164 | 90.5561 | 95.0786 | 96.5703 | 99.0661 | 108.2913 | 67.425 | 25.58 | 576.0918 | 484.6367 | 103.2857 | 4.8401 | 3.8514 | 0.73709 | 0.82567 | 0.8356 | -0.00062 | 89.8982 | 83.6994 | 1.5016 | 0.73674 | 0.0008 | 13.4328 | 12.0835 | 37.8494 | 36.5124
36.5208 | 344.2061 | 1803.6483 | 89.5847 | 26.7073 | 38.2798 | 194.8317 | 39.9769 | 90.3211 | 95.0583 | 97.0324 | 99.067 | 100.5307 | 66.5564 | 23.7071 | 574.8819 | 485.5655 | 102.9732 | 4.8602 | 3.7084 | 0.73686 | 0.82567 | 0.8356 | -0.00062 | 89.8906 | 83.9728 | 1.5026 | 0.73617 | 0.00081 | 13.5213 | 12.171 | 37.8577 | 36.5208
36.5291 | 344.2144 | 1803.7238 | 89.6429 | 26.7978 | 38.2766 | 194.8505 | 39.942 | 90.3879 | 95.0816 | 97.1171 | 99.0574 | 130.1506 | 67.902 | 22.3971 | 573.4396 | 485.6007 | 102.8225 | 4.8443 | 3.7756 | 0.73579 | 0.82567 | 0.8356 | -0.00062 | 89.8157 | 83.769 | 1.4987 | 0.73555 | 0.0008 | 13.6174 | 12.2659 | 37.866 | 36.5291
36.5374 | 344.2227 | 1803.7916 | 89.6099 | 26.8336 | 38.2473 | 194.8988 | 39.9283 | 90.5953 | 95.0629 | 96.7446 | 99.0675 | 108.7018 | 66.4693 | 27.6451 | 576.5706 | 483.9755 | 102.7288 | 4.8991 | 3.5873 | 0.73667 | 0.82567 | 0.8356 | -0.00062 | 89.8381 | 83.9495 | 1.5003 | 0.73622 | 0.00081 | 13.5132 | 12.163 | 37.8743 | 36.5374
36.5458 | 344.231 | 1804.573 | 89.5114 | 26.7933 | 38.2523 | 194.6694 | 39.9587 | 90.1881 | 95.0469 | 96.6206 | 99.0617 | 157.4845 | 66.9555 | 22.1438 | 574.73 | 485.7783 | 102.9547 | 4.8773 | 3.6323 | 0.73735 | 0.82567 | 0.8356 | -0.00062 | 89.8495 | 83.8857 | 1.499 | 0.73639 | 0.00081 | 13.4869 | 12.1369 | 37.8827 | 36.5458
36.5541 | 344.2394 | 1805.3837 | 89.6025 | 26.8635 | 38.2758 | 194.6633 | 39.9162 | 90.2161 | 95.0352 | 96.6336 | 99.0614 | 114.1582 | 67.4464 | 22.4282 | 570.9477 | 485.1332 | 102.8941 | 4.8759 | 3.6658 | 0.73564 | 0.82567 | 0.8356 | -0.00062 | 89.8312 | 83.7498 | 1.4996 | 0.73547 | 0.0008 | 13.6289 | 12.2773 | 37.891 | 36.5541
36.5624 | 344.2477 | 1803.9332 | 89.4362 | 26.8658 | 38.2719 | 194.6368 | 39.9133 | 90.3368 | 95.0089 | 96.713 | 99.0739 | 102.5827 | 68.9537 | 28.5006 | 573.6465 | 486.9929 | 102.8476 | 4.8738 | 4.0559 | 0.73629 | 0.82567 | 0.8356 | -0.00062 | 89.8142 | 84.3232 | 1.5049 | 0.73525 | 0.00081 | 13.6628 | 12.3108 | 37.8993 | 36.5624
36.5708 | 344.2561 | 1802.159 | 89.5946 | 26.7405 | 38.2409 | 194.6694 | 39.895 | 90.342 | 95.0134 | 96.9073 | 99.0646 | 94.2492 | 68.324 | 25.237 | 575.5032 | 485.6385 | 102.7285 | 4.8426 | 3.9048 | 0.73667 | 0.82567 | 0.8356 | -0.00062 | 89.8413 | 84.2631 | 1.5001 | 0.73663 | 0.00081 | 13.4508 | 12.1013 | 37.9077 | 36.5708
36.5791 | 344.2644 | 1805.6729 | 89.5584 | 26.7246 | 38.2454 | 194.6595 | 39.8718 | 90.4337 | 95.0228 | 96.9176 | 99.0694 | 126.2837 | 67.9392 | 24.7134 | 575.2729 | 484.4022 | 102.5144 | 4.8542 | 3.8115 | 0.73595 | 0.82567 | 0.8356 | -0.00062 | 89.8145 | 84.0568 | 1.4981 | 0.73563 | 0.00081 | 13.6046 | 12.2532 | 37.916 | 36.5791
36.5874 | 344.2727 | 1803.8252 | 89.4481 | 26.8135 | 38.2334 | 194.5414 | 39.8415 | 90.4397 | 95.0284 | 96.4341 | 99.0575 | 105.3277 | 65.998 | 25.0545 | 576.4486 | 484.5792 | 102.6903 | 4.8711 | 3.4592 | 0.73437 | 0.82567 | 0.8356 | -0.00062 | 89.8397 | 84.0231 | 1.4963 | 0.73602 | 0.00081 | 13.5436 | 12.193 | 37.9243 | 36.5874
36.5958 | 344.2811 | 1803.7897 | 89.4843 | 26.7607 | 38.2244 | 194.4039 | 39.8592 | 90.2488 | 95.0232 | 96.9286 | 99.063 | 151.9417 | 66.0133 | 26.2865 | 575.6533 | 486.5663 | 102.685 | 4.8547 | 3.4367 | 0.7363 | 0.82567 | 0.8356 | -0.00062 | 89.8253 | 84.1804 | 1.5011 | 0.73565 | 0.00081 | 13.6017 | 12.2504 | 37.9327 | 36.5958
36.6041 | 344.2894 | 1803.7676 | 89.4381 | 26.587 | 38.2337 | 194.4202 | 39.8373 | 90.1989 | 95.0445 | 96.9907 | 99.0588 | 113.8937 | 67.8982 | 28.4283 | 570.076 | 484.5083 | 102.9787 | 4.8647 | 3.6328 | 0.73574 | 0.82567 | 0.8356 | -0.00062 | 89.812 | 84.029 | 1.4985 | 0.73436 | 0.00081 | 13.8017 | 12.448 | 37.941 | 36.6041
36.6124 | 344.2977 | 1802.1892 | 89.5426 | 26.484 | 38.2357 | 194.4136 | 39.8605 | 90.3709 | 95.037 | 96.717 | 99.0614 | 108.8011 | 67.892 | 28.5708 | 573.6444 | 483.7452 | 103.091 | 4.86 | 3.7645 | 0.73519 | 0.82567 | 0.8356 | -0.00062 | 89.8252 | 83.9158 | 1.4995 | 0.73552 | 0.00081 | 13.6215 | 12.2699 | 37.9494 | 36.6124
36.6208 | 344.3061 | 1803.6073 | 89.4076 | 26.4619 | 38.2045 | 194.323 | 39.848 | 90.0948 | 95.0092 | 96.5922 | 99.0604 | 79.0839 | 67.8933 | 30.3043 | 577.516 | 483.5215 | 103.2065 | 4.8333 | 3.8149 | 0.73592 | 0.82567 | 0.8356 | -0.00062 | 89.8268 | 83.7891 | 1.4986 | 0.73515 | 0.0008 | 13.6781 | 12.3259 | 37.9577 | 36.6208
36.6291 | 344.3144 | 1805.3944 | 89.5932 | 26.3326 | 38.1869 | 194.2479 | 39.8192 | 90.4851 | 95.0113 | 96.525 | 99.0629 | 144.2519 | 67.412 | 27.0347 | 574.6476 | 484.9028 | 103.1183 | 4.8745 | 3.8124 | 0.73467 | 0.82567 | 0.8356 | -0.00062 | 89.8648 | 83.4112 | 1.5006 | 0.73457 | 0.0008 | 13.7683 | 12.415 | 37.966 | 36.6291
36.6374 | 344.3227 | 1803.7572 | 89.4738 | 26.3389 | 38.1795 | 194.2559 | 39.787 | 90.5368 | 95.018 | 96.9023 | 99.0529 | 115.158 | 67.9088 | 29.7321 | 575.4739 | 484.1226 | 103.27 | 4.8185 | 3.7986 | 0.73499 | 0.82567 | 0.8356 | -0.00062 | 89.8322 | 83.6294 | 1.5008 | 0.73472 | 0.0008 | 13.7454 | 12.3924 | 37.9744 | 36.6374
36.6458 | 344.3311 | 1805.399 | 89.4419 | 26.3727 | 38.1874 | 194.3793 | 39.7827 | 90.2375 | 94.9937 | 96.8651 | 99.0567 | 96.1749 | 69.3621 | 27.6808 | 575.0681 | 483.1653 | 103.3103 | 4.8386 | 3.7683 | 0.73506 | 0.82567 | 0.8356 | -0.00062 | 89.8561 | 84.1513 | 1.5023 | 0.73531 | 0.00081 | 13.6541 | 12.3022 | 37.9827 | 36.6458
36.6541 | 344.3394 | 1802.2022 | 89.5294 | 26.5935 | 38.18 | 194.41 | 39.8064 | 90.1994 | 95.0068 | 96.8873 | 99.067 | 122.8308 | 66.0246 | 23.4395 | 575.5954 | 483.1663 | 102.8138 | 4.8237 | 3.5213 | 0.73639 | 0.82567 | 0.8356 | -0.00062 | 89.8078 | 83.9317 | 1.5053 | 0.735 | 0.00081 | 13.7027 | 12.3502 | 37.991 | 36.6541
36.6624 | 344.3477 | 1803.7324 | 89.4841 | 26.7517 | 38.2039 | 194.4248 | 39.8114 | 90.7423 | 95.0285 | 96.4776 | 99.0612 | 105.9563 | 66.4922 | 21.2954 | 573.6611 | 486.7397 | 102.9122 | 4.8303 | 3.5411 | 0.73433 | 0.82567 | 0.8356 | -0.00062 | 89.8416 | 83.6945 | 1.4998 | 0.73614 | 0.0008 | 13.5254 | 12.175 | 37.9993 | 36.6624
36.6708 | 344.356 | 1802.1391 | 89.5732 | 26.7188 | 38.203 | 194.5129 | 39.8183 | 90.4087 | 95.0113 | 96.8799 | 99.0628 | 75.3246 | 66.0407 | 21.8933 | 576.6596 | 485.0017 | 102.8252 | 4.8407 | 3.7649 | 0.73526 | 0.82567 | 0.8356 | -0.00062 | 89.8855 | 84.2 | 1.5016 | 0.73565 | 0.00081 | 13.6015 | 12.2501 | 38.0077 | 36.6708
36.6791 | 344.3644 | 1803.8061 | 89.5756 | 26.5737 | 38.1945 | 194.6152 | 39.8217 | 90.4018 | 94.9935 | 97.0889 | 99.0717 | 144.154 | 67.9303 | 25.8372 | 574.9039 | 486.8049 | 102.9577 | 4.8523 | 4.0041 | 0.73553 | 0.82567 | 0.8356 | -0.00062 | 89.8769 | 83.921 | 1.498 | 0.73599 | 0.00081 | 13.5486 | 12.1979 | 38.016 | 36.6791
36.6874 | 344.3727 | 1804.7857 | 89.5573 | 26.1163 | 38.1933 | 194.6426 | 39.7255 | 90.4588 | 95.0523 | 96.9099 | 99.0696 | 110.7769 | 69.3779 | 26.6073 | 571.6621 | 485.1767 | 102.6066 | 4.8067 | 4.0202 | 0.73712 | 0.82567 | 0.8356 | -0.00062 | 89.8902 | 83.9787 | 1.5019 | 0.73581 | 0.00081 | 13.5763 | 12.2253 | 38.0243 | 36.6874
36.6958 | 344.381 | 1803.8039 | 89.485 | 25.5118 | 38.1934 | 194.4814 | 39.742 | 90.3481 | 95.0579 | 96.6695 | 99.0657 | 87.1044 | 68.4041 | 25.9177 | 574.2744 | 486.6455 | 102.8323 | 4.8478 | 3.7545 | 0.73584 | 0.82567 | 0.8356 | -0.00062 | 89.8838 | 84.5891 | 1.501 | 0.73652 | 0.00081 | 13.4667 | 12.117 | 38.0327 | 36.6958
36.7041 | 344.3894 | 1803.8228 | 89.3086 | 25.3122 | 38.1866 | 194.4748 | 39.7391 | 90.3448 | 95.0765 | 96.4113 | 99.0742 | 122.4974 | 66.9391 | 28.1735 | 576.9787 | 485.1518 | 102.7227 | 4.8338 | 3.4944 | 0.73628 | 0.82567 | 0.8356 | -0.00062 | 89.903 | 84.1235 | 1.5027 | 0.73706 | 0.00081 | 13.3847 | 12.0359 | 38.041 | 36.7041
36.7124 | 344.3977 | 1805.2256 | 89.4473 | 25.124 | 38.184 | 194.3465 | 39.7147 | 90.3162 | 95.0872 | 96.3768 | 99.0483 | 109.0242 | 68.3898 | 27.4106 | 575.6155 | 484.8505 | 102.541 | 4.8254 | 3.5265 | 0.73683 | 0.82567 | 0.8356 | -0.00062 | 89.9073 | 84.026 | 1.5075 | 0.73496 | 0.00081 | 13.7088 | 12.3562 | 38.0493 | 36.7124
36.7208 | 344.4061 | 1803.6073 | 89.6533 | 25.0724 | 38.1711 | 194.3676 | 39.7368 | 90.5297 | 95.0641 | 96.8327 | 99.068 | 95.5388 | 69.3746 | 33.3022 | 575.5947 | 483.9605 | 103.0913 | 4.851 | 3.706 | 0.73607 | 0.82567 | 0.8356 | -0.00062 | 89.9263 | 84.0107 | 1.5012 | 0.73554 | 0.00081 | 13.6182 | 12.2667 | 38.0577 | 36.7208
36.7291 | 344.4144 | 1803.7728 | 89.6691 | 24.9561 | 38.1651 | 194.3521 | 39.7572 | 90.8011 | 95.0968 | 96.9336 | 99.0595 | 171.3194 | 67.4263 | 27.8598 | 575.4383 | 483.7788 | 103.2918 | 4.839 | 3.6046 | 0.73518 | 0.82567 | 0.8356 | -0.00062 | 89.9001 | 83.6963 | 1.5074 | 0.73348 | 0.0008 | 13.9376 | 12.5823 | 38.066 | 36.7291
36.7374 | 344.4227 | 1803.7876 | 89.6017 | 24.8752 | 38.1727 | 194.2169 | 39.7037 | 90.5079 | 95.1039 | 96.8199 | 99.067 | 116.4568 | 66.4645 | 28.5465 | 576.099 | 486.4301 | 103.3436 | 4.8654 | 3.6672 | 0.73613 | 0.82567 | 0.8356 | -0.00062 | 89.9298 | 83.7997 | 1.5001 | 0.73676 | 0.0008 | 13.4307 | 12.0814 | 38.0744 | 36.7374
36.7458 | 344.4311 | 1803.8092 | 89.4186 | 24.9273 | 38.1572 | 194.235 | 39.7043 | 90.5691 | 95.1526 | 96.7331 | 99.0597 | 85.1742 | 67.8966 | 24.607 | 573.0946 | 485.4407 | 103.3322 | 4.853 | 3.8532 | 0.73602 | 0.82567 | 0.8356 | -0.00062 | 89.9535 | 83.7577 | 1.5002 | 0.7355 | 0.0008 | 13.6253 | 12.2737 | 38.0827 | 36.7458
36.7541 | 344.4394 | 1803.7663 | 89.6191 | 24.9908 | 38.1705 | 194.2451 | 39.778 | 90.5226 | 95.1491 | 96.9308 | 99.0722 | 131.4444 | 68.389 | 24.2778 | 576.4976 | 484.8655 | 103.0849 | 4.8579 | 3.8671 | 0.736 | 0.82567 | 0.8356 | -0.00062 | 89.9318 | 84.1419 | 1.5021 | 0.73645 | 0.00081 | 13.4787 | 12.1289 | 38.091 | 36.7541
36.7624 | 344.4477 | 1803.7831 | 89.557 | 24.8066 | 38.1916 | 194.2946 | 39.7195 | 90.5855 | 95.1935 | 97.0554 | 99.0628 | 110.1652 | 69.8427 | 25.3111 | 574.0262 | 486.4679 | 103.1377 | 4.9035 | 3.935 | 0.73658 | 0.82567 | 0.8356 | -0.00062 | 89.9647 | 83.9269 | 1.5003 | 0.73663 | 0.00081 | 13.4503 | 12.1008 | 38.0994 | 36.7624
36.7708 | 344.4561 | 1805.3333 | 89.65 | 24.9544 | 38.1735 | 194.3341 | 39.7604 | 90.4595 | 95.2029 | 96.7829 | 99.0707 | 102.2057 | 68.8515 | 26.128 | 570.5784 | 484.8365 | 103.0381 | 4.8917 | 3.714 | 0.73757 | 0.82567 | 0.8356 | -0.00062 | 89.9414 | 84.5075 | 1.5042 | 0.73723 | 0.00081 | 13.358 | 12.0096 | 38.1077 | 36.7708
36.7791 | 344.4644 | 1803.7828 | 89.7892 | 25.0514 | 38.1705 | 194.2777 | 39.8129 | 90.9565 | 95.1853 | 96.6139 | 99.0672 | 177.0229 | 67.9357 | 23.3625 | 575.7798 | 484.8515 | 102.7137 | 4.8676 | 3.6464 | 0.73562 | 0.82567 | 0.8356 | -0.00062 | 89.9713 | 84.294 | 1.4999 | 0.73543 | 0.00081 | 13.6349 | 12.2832 | 38.116 | 36.7791
36.7874 | 344.4727 | 1803.7718 | 89.7435 | 25.1601 | 38.1678 | 194.3292 | 39.7455 | 90.5746 | 95.1664 | 96.7367 | 99.0768 | 119.5144 | 66.013 | 31.329 | 575.5634 | 485.3542 | 102.8812 | 4.8843 | 3.7614 | 0.7356 | 0.82567 | 0.8356 | -0.00062 | 89.9462 | 84.208 | 1.4994 | 0.736 | 0.00081 | 13.5469 | 12.1962 | 38.1243 | 36.7874
36.7958 | 344.481 | 1805.3767 | 89.5305 | 25.1761 | 38.1737 | 194.2945 | 39.7695 | 90.534 | 95.1752 | 96.8925 | 99.072 | 84.6415 | 66.4617 | 28.5687 | 574.308 | 482.9116 | 102.9014 | 4.9342 | 3.8198 | 0.73628 | 0.82567 | 0.8356 | -0.00062 | 89.947 | 83.988 | 1.5009 | 0.73609 | 0.00081 | 13.5334 | 12.1829 | 38.1327 | 36.7958
36.8041 | 344.4894 | 1803.7605 | 89.7831 | 25.3069 | 38.1553 | 194.4151 | 39.8289 | 90.8238 | 95.1991 | 96.655 | 99.0644 | 126.7807 | 67.4655 | 23.5857 | 573.7934 | 484.106 | 102.8408 | 4.9313 | 3.6299 | 0.73753 | 0.82567 | 0.8356 | -0.00062 | 89.9556 | 83.9358 | 1.5025 | 0.73626 | 0.00081 | 13.5069 | 12.1568 | 38.141 | 36.8041
36.8124 | 344.4977 | 1803.818 | 89.5963 | 25.5192 | 38.1636 | 194.4892 | 39.844 | 90.4695 | 95.2032 | 96.5565 | 99.0707 | 104.7846 | 66.9715 | 25.6328 | 573.7469 | 484.8603 | 102.8476 | 4.9206 | 3.5154 | 0.7371 | 0.82567 | 0.8356 | -0.00062 | 89.9822 | 84.128 | 1.5008 | 0.73661 | 0.00081 | 13.453 | 12.1034 | 38.1493 | 36.8124
36.8208 | 344.506 | 1803.8369 | 89.6816 | 25.6406 | 38.192 | 194.5831 | 39.8673 | 90.5963 | 95.1737 | 96.7844 | 99.0822 | 100.9352 | 67.9222 | 27.5875 | 573.3732 | 484.0661 | 102.8628 | 4.8672 | 3.5377 | 0.73578 | 0.82567 | 0.8356 | -0.00062 | 89.9606 | 84.0765 | 1.5042 | 0.73541 | 0.00081 | 13.6382 | 12.2865 | 38.1577 | 36.8208
36.8291 | 344.5144 | 1802.21 | 89.7241 | 25.5706 | 38.1889 | 194.6308 | 39.8931 | 90.7639 | 95.2099 | 96.7901 | 99.0746 | 173.9138 | 67.9193 | 29.1228 | 575.0721 | 485.3962 | 103.0443 | 4.925 | 3.6791 | 0.73749 | 0.82567 | 0.8356 | -0.00062 | 90.0152 | 83.4467 | 1.5027 | 0.73473 | 0.0008 | 13.7431 | 12.3901 | 38.166 | 36.8291
36.8374 | 344.5227 | 1805.3957 | 89.8614 | 25.5893 | 38.1709 | 194.5982 | 39.8747 | 90.8806 | 95.2185 | 96.7847 | 99.0845 | 118.2623 | 68.3825 | 28.8077 | 576.7924 | 486.1407 | 103.1989 | 4.8887 | 3.8024 | 0.7353 | 0.82567 | 0.8356 | -0.00062 | 90.0434 | 83.5589 | 1.4998 | 0.7352 | 0.0008 | 13.6709 | 12.3187 | 38.1743 | 36.8374
36.8458 | 344.5311 | 1803.8146 | 89.7178 | 25.4106 | 38.1988 | 194.511 | 39.8751 | 90.8787 | 95.2162 | 96.6047 | 99.0815 | 96.4042 | 68.366 | 29.4465 | 574.5483 | 484.411 | 103.2898 | 4.9484 | 3.9477 | 0.73637 | 0.82567 | 0.8356 | -0.00062 | 89.988 | 83.995 | 1.5046 | 0.73458 | 0.00081 | 13.7675 | 12.4142 | 38.1827 | 36.8458
36.8541 | 344.5394 | 1803.7767 | 89.7374 | 25.3413 | 38.1889 | 194.3897 | 39.9254 | 90.7244 | 95.2158 | 96.6931 | 99.0767 | 140.4362 | 68.3926 | 27.2216 | 573.1762 | 484.2499 | 103.4391 | 4.9146 | 3.8536 | 0.73522 | 0.82567 | 0.8356 | -0.00062 | 90.0187 | 83.9116 | 1.4999 | 0.73685 | 0.00081 | 13.4165 | 12.0674 | 38.191 | 36.8541
36.8624 | 344.5477 | 1802.1812 | 89.6494 | 25.4212 | 38.1854 | 194.47 | 39.9258 | 90.5397 | 95.2007 | 97.0454 | 99.0782 | 112.3903 | 65.9749 | 28.1088 | 576.4436 | 484.2122 | 103.349 | 4.9255 | 3.5609 | 0.73636 | 0.82567 | 0.8356 | -0.00062 | 90.004 | 84.2231 | 1.499 | 0.73555 | 0.00081 | 13.6166 | 12.2651 | 38.1994 | 36.8624
36.8708 | 344.5561 | 1805.3407 | 89.7229 | 25.4062 | 38.1983 | 194.2661 | 39.9476 | 90.5033 | 95.235 | 96.9887 | 99.0818 | 107.8995 | 66.4904 | 26.2101 | 574.9965 | 483.0949 | 103.1728 | 4.9601 | 3.5493 | 0.73523 | 0.82567 | 0.8356 | -0.00062 | 89.9856 | 84.0844 | 1.4979 | 0.73555 | 0.00081 | 13.6168 | 12.2654 | 38.2077 | 36.8708
36.8791 | 344.5644 | 1804.3099 | 89.6395 | 25.3389 | 38.223 | 194.1358 | 40.0018 | 90.9126 | 95.2324 | 96.7045 | 99.0766 | 146.1968 | 68.4052 | 24.5704 | 574.8591 | 486.032 | 102.9674 | 4.9335 | 3.7011 | 0.73623 | 0.82567 | 0.8356 | -0.00062 | 89.9835 | 84.2295 | 1.4997 | 0.7354 | 0.00081 | 13.6396 | 12.2878 | 38.216 | 36.8791
36.8874 | 344.5727 | 1803.5864 | 89.7209 | 25.2858 | 38.1951 | 194.2235 | 39.982 | 90.5287 | 95.2406 | 96.6013 | 99.0766 | 130.7719 | 67.8984 | 23.2428 | 573.6358 | 485.244 | 103.0608 | 4.8862 | 3.8209 | 0.73554 | 0.82567 | 0.8356 | -0.00062 | 90.0036 | 84.5453 | 1.4975 | 0.73605 | 0.00081 | 13.5392 | 12.1886 | 38.2244 | 36.8874
36.8958 | 344.5811 | 1802.3636 | 89.7027 | 25.3174 | 38.2222 | 194.0767 | 39.9551 | 90.7088 | 95.2093 | 96.7369 | 99.0805 | 109.3761 | 67.9266 | 25.0348 | 573.6405 | 486.516 | 103.1647 | 4.9399 | 3.8453 | 0.73577 | 0.82567 | 0.8356 | -0.00062 | 90.0289 | 84.54 | 1.4997 | 0.73627 | 0.00081 | 13.5059 | 12.1557 | 38.2327 | 36.8958
36.9041 | 344.5894 | 1805.4431 | 89.7777 | 25.2762 | 38.2153 | 194.1216 | 39.9941 | 90.6147 | 95.2191 | 97.2109 | 99.0861 | 154.1179 | 68.8574 | 25.4402 | 573.0569 | 484.5342 | 102.725 | 4.9292 | 4.0319 | 0.73609 | 0.82567 | 0.8356 | -0.00062 | 89.9977 | 83.5939 | 1.4979 | 0.73532 | 0.0008 | 13.6519 | 12.3001 | 38.241 | 36.9041
36.9124 | 344.5977 | 1805.4127 | 89.736 | 25.2737 | 38.2463 | 194.1132 | 40.008 | 90.9557 | 95.1728 | 96.7291 | 99.0843 | 115.4376 | 67.9359 | 26.2129 | 576.9479 | 484.66 | 102.8138 | 4.9444 | 3.6921 | 0.73506 | 0.82567 | 0.8356 | -0.00062 | 89.9664 | 83.9556 | 1.5059 | 0.73331 | 0.00081 | 13.9648 | 12.6091 | 38.2493 | 36.9124
36.9208 | 344.606 | 1803.8222 | 89.7572 | 25.4283 | 38.2225 | 194.0732 | 40.0306 | 90.6309 | 95.1828 | 96.5828 | 99.0901 | 102.8266 | 68.3848 | 26.7326 | 577.3597 | 486.076 | 102.8019 | 4.9388 | 3.6734 | 0.73311 | 0.82567 | 0.8356 | -0.00062 | 89.9565 | 83.1124 | 1.4999 | 0.73443 | 0.0008 | 13.7901 | 12.4365 | 38.2577 | 36.9208
36.9291 | 344.6144 | 1803.8169 | 89.762 | 25.519 | 38.2387 | 194.2058 | 40.0684 | 90.5657 | 95.2274 | 96.4381 | 99.086 | 82.379 | 66.9583 | 27.4225 | 571.6255 | 484.9261 | 102.4044 | 4.9226 | 3.4434 | 0.73604 | 0.82567 | 0.8356 | -0.00062 | 90.0009 | 83.6472 | 1.5014 | 0.73498 | 0.0008 | 13.7054 | 12.3528 | 38.266 | 36.9291
36.9374 | 344.6227 | 1803.7586 | 89.6519 | 25.7381 | 38.2456 | 194.2865 | 40.0929 | 90.969 | 95.1794 | 96.8443 | 99.0871 | 135.3484 | 66.0196 | 32.4446 | 574.3652 | 485.42 | 102.772 | 4.947 | 3.4092 | 0.73658 | 0.82567 | 0.8356 | -0.00062 | 89.9509 | 84.2778 | 1.5037 | 0.73648 | 0.00081 | 13.4741 | 12.1243 | 38.2743 | 36.9374
36.9458 | 344.631 | 1802.1883 | 89.6091 | 25.7261 | 38.2554 | 194.2719 | 40.0656 | 90.6515 | 95.1617 | 96.9122 | 99.0952 | 108.7068 | 66.0244 | 27.9603 | 573.0163 | 485.0317 | 102.9879 | 4.92 | 3.5629 | 0.73642 | 0.82567 | 0.8356 | -0.00062 | 89.9765 | 83.6743 | 1.4981 | 0.73671 | 0.0008 | 13.4385 | 12.0892 | 38.2827 | 36.9458
36.9541 | 344.6394 | 1805.375 | 89.721 | 25.6101 | 38.273 | 194.1241 | 40.0767 | 90.9183 | 95.1738 | 96.7284 | 99.0898 | 95.1601 | 68.3781 | 28.2672 | 573.9778 | 481.5924 | 102.9615 | 4.921 | 3.8009 | 0.73643 | 0.82567 | 0.8356 | -0.00062 | 89.9815 | 83.7942 | 1.5 | 0.73554 | 0.0008 | 13.6191 | 12.2676 | 38.291 | 36.9541
36.9624 | 344.6477 | 1803.7512 | 89.7116 | 25.5703 | 38.2755 | 194.168 | 40.1268 | 90.9821 | 95.195 | 96.6988 | 99.0875 | 121.1446 | 69.3702 | 26.8717 | 574.9726 | 485.4506 | 102.9337 | 4.9347 | 3.9541 | 0.73578 | 0.82567 | 0.8356 | -0.00062 | 89.9746 | 84.071 | 1.499 | 0.73553 | 0.00081 | 13.6205 | 12.269 | 38.2993 | 36.9624
36.9708 | 344.6561 | 1805.4958 | 89.7559 | 25.6489 | 38.2904 | 194.2701 | 40.1259 | 90.729 | 95.2067 | 96.4556 | 99.0873 | 106.6158 | 68.8274 | 26.6402 | 577.5729 | 484.849 | 103.1824 | 4.9377 | 3.9185 | 0.73572 | 0.82567 | 0.8356 | -0.00062 | 89.9701 | 83.905 | 1.5022 | 0.73561 | 0.00081 | 13.608 | 12.2566 | 38.3077 | 36.9708
36.9791 | 344.6644 | 1803.7818 | 89.7437 | 25.778 | 38.2814 | 194.301 | 40.1466 | 90.7161 | 95.1601 | 96.9728 | 99.1008 | 83.4978 | 68.4111 | 24.6213 | 573.3025 | 484.6445 | 103.1195 | 4.9211 | 3.906 | 0.73347 | 0.82567 | 0.8356 | -0.00062 | 89.9868 | 84.0482 | 1.4975 | 0.73445 | 0.00081 | 13.7871 | 12.4336 | 38.316 | 36.9791
36.9874 | 344.6727 | 1803.7494 | 89.7637 | 25.8239 | 38.2679 | 194.2708 | 40.1876 | 90.5691 | 95.1741 | 96.9243 | 99.0925 | 160.4932 | 67.462 | 27.0503 | 572.5722 | 487.2812 | 103.0886 | 4.9271 | 3.6562 | 0.73446 | 0.82567 | 0.8356 | -0.00062 | 90.0071 | 83.7315 | 1.5004 | 0.73396 | 0.0008 | 13.8627 | 12.5083 | 38.3243 | 36.9874
36.9958 | 344.6811 | 1806.7361 | 89.5722 | 25.7753 | 38.2701 | 194.2438 | 40.1323 | 91.0328 | 95.1955 | 96.7871 | 99.0821 | 115.1575 | 67.4948 | 26.8278 | 576.8862 | 485.8958 | 102.9983 | 4.9531 | 3.6935 | 0.7356 | 0.82567 | 0.8356 | -0.00062 | 90.0136 | 84.2306 | 1.5011 | 0.73488 | 0.00081 | 13.7214 | 12.3686 | 38.3327 | 36.9958
37.0041 | 344.6894 | 1802.5869 | 89.9506 | 25.9801 | 38.2786 | 194.3325 | 40.1773 | 90.6792 | 95.177 | 96.6984 | 99.0962 | 83.4263 | 66.9393 | 24.0496 | 574.7649 | 484.7796 | 103.0651 | 4.9551 | 3.6726 | 0.73521 | 0.82567 | 0.8356 | -0.00062 | 90.0059 | 84.469 | 1.4995 | 0.73409 | 0.00081 | 13.8439 | 12.4897 | 38.341 | 37.0041
37.0124 | 344.6977 | 1803.7391 | 89.7072 | 26.0678 | 38.2825 | 194.4976 | 40.1954 | 90.5542 | 95.185 | 96.6526 | 99.0987 | 125.1969 | 65.9969 | 28.5292 | 572.3981 | 484.9784 | 102.7445 | 4.9395 | 3.7513 | 0.73575 | 0.82567 | 0.8356 | -0.00062 | 89.9937 | 84.0565 | 1.5024 | 0.73506 | 0.00081 | 13.6932 | 12.3408 | 38.3494 | 37.0124
37.0208 | 344.7061 | 1803.8008 | 89.8315 | 26.3053 | 38.2893 | 194.6275 | 40.2006 | 90.5466 | 95.1811 | 97.0101 | 99.0954 | 106.3012 | 66.0246 | 30.5354 | 574.3298 | 485.2036 | 102.9454 | 4.9549 | 3.7575 | 0.73562 | 0.82567 | 0.8356 | -0.00062 | 90.0038 | 84.1319 | 1.5007 | 0.73571 | 0.00081 | 13.5926 | 12.2414 | 38.3577 | 37.0208
37.0291 | 344.7144 | 1803.8083 | 89.7404 | 26.4255 | 38.2945 | 194.7298 | 40.184 | 90.8751 | 95.1863 | 96.9367 | 99.0981 | 81.2824 | 68.3363 | 26.0355 | 573.7011 | 487.3506 | 102.7524 | 4.9876 | 3.9232 | 0.73649 | 0.82567 | 0.8356 | -0.00062 | 90.0072 | 84.0051 | 1.5027 | 0.73655 | 0.00081 | 13.4633 | 12.1136 | 38.366 | 37.0291
37.0374 | 344.7227 | 1805.3863 | 89.7478 | 26.5686 | 38.3014 | 194.7885 | 40.2167 | 90.7212 | 95.1708 | 96.5403 | 99.0963 | 153.3869 | 70.2982 | 24.5584 | 572.8321 | 486.7371 | 102.7528 | 4.9281 | 3.8068 | 0.73625 | 0.82567 | 0.8356 | -0.00062 | 90.0076 | 84.1501 | 1.5008 | 0.73681 | 0.00081 | 13.422 | 12.0728 | 38.3743 | 37.0374
37.0458 | 344.731 | 1804.6868 | 89.7609 | 26.7616 | 38.3066 | 194.8374 | 40.1699 | 90.7726 | 95.1942 | 96.6208 | 99.0997 | 114.3021 | 67.8937 | 26.4627 | 575.5928 | 486.3856 | 103.0833 | 4.9665 | 3.5378 | 0.73745 | 0.82567 | 0.8356 | -0.00062 | 90.0059 | 84.3692 | 1.5031 | 0.73657 | 0.00081 | 13.4588 | 12.1092 | 38.3827 | 37.0458
37.0541 | 344.7394 | 1803.8512 | 89.6508 | 26.9952 | 38.3133 | 195.008 | 40.1771 | 90.853 | 95.1821 | 96.7702 | 99.1007 | 94.1113 | 67.4189 | 25.6964 | 577.2364 | 485.3284 | 102.9424 | 4.9394 | 3.6022 | 0.73665 | 0.82567 | 0.8356 | -0.00062 | 89.9428 | 83.8347 | 1.4995 | 0.73626 | 0.0008 | 13.508 | 12.1578 | 38.391 | 37.0541
37.0624 | 344.7477 | 1802.1084 | 89.6106 | 27.0105 | 38.2839 | 194.8931 | 40.1881 | 90.6005 | 95.1594 | 96.764 | 99.0967 | 122.0499 | 67.4184 | 28.8309 | 573.3258 | 484.048 | 103.0772 | 4.9662 | 3.581 | 0.73699 | 0.82567 | 0.8356 | -0.00062 | 89.9627 | 83.4873 | 1.5016 | 0.73676 | 0.0008 | 13.4294 | 12.0802 | 38.3993 | 37.0624
37.0708 | 344.756 | 1803.8175 | 89.6661 | 27.1287 | 38.306 | 194.9896 | 40.1695 | 90.6903 | 95.1796 | 96.7931 | 99.105 | 108.4287 | 66.5144 | 30.0492 | 572.9419 | 485.6406 | 102.9961 | 4.9133 | 3.7135 | 0.73563 | 0.82567 | 0.8356 | -0.00062 | 89.9911 | 83.7382 | 1.4987 | 0.73496 | 0.0008 | 13.709 | 12.3564 | 38.4077 | 37.0708
37.0791 | 344.7644 | 1803.789 | 89.7399 | 27.1806 | 38.3232 | 194.9815 | 40.2076 | 90.7441 | 95.1721 | 96.5508 | 99.1043 | 87.2244 | 66.9811 | 26.6017 | 577.2063 | 485.4759 | 102.9429 | 4.9399 | 3.7913 | 0.73624 | 0.82567 | 0.8356 | -0.00062 | 89.9633 | 83.6655 | 1.4991 | 0.73543 | 0.0008 | 13.6353 | 12.2836 | 38.416 | 37.0791
37.0874 | 344.7727 | 1803.793 | 89.5449 | 27.399 | 38.3216 | 195.1274 | 40.2461 | 90.662 | 95.1389 | 97.0344 | 99.0962 | 168.3646 | 66.0369 | 31.417 | 574.7026 | 482.8583 | 103.1469 | 4.9185 | 3.6319 | 0.73591 | 0.82567 | 0.8356 | -0.00062 | 89.8874 | 83.7888 | 1.5061 | 0.7354 | 0.0008 | 13.6399 | 12.2881 | 38.4243 | 37.0874
37.0958 | 344.781 | 1805.372 | 89.6509 | 27.5124 | 38.3138 | 195.1197 | 40.1871 | 90.6558 | 95.1473 | 96.9279 | 99.1022 | 117.6686 | 67.4127 | 25.9645 | 576.0126 | 488.6211 | 103.3808 | 4.9521 | 3.5739 | 0.73763 | 0.82567 | 0.8356 | -0.00062 | 89.9401 | 84.3253 | 1.5035 | 0.73638 | 0.00081 | 13.4893 | 12.1393 | 38.4327 | 37.0958
37.1041 | 344.7894 | 1803.8226 | 89.6376 | 27.4988 | 38.3352 | 195.203 | 40.2146 | 90.6038 | 95.1138 | 97.0476 | 99.0987 | 81.1958 | 67.4724 | 24.9315 | 573.9799 | 483.8896 | 103.1014 | 4.924 | 3.6193 | 0.7371 | 0.82567 | 0.8356 | -0.00062 | 89.9307 | 84.3498 | 1.4999 | 0.7379 | 0.00081 | 13.2544 | 11.9072 | 38.441 | 37.1041
37.1124 | 344.7977 | 1803.8386 | 89.6725 | 27.5569 | 38.3413 | 195.0981 | 40.217 | 90.7993 | 95.1257 | 96.5909 | 99.0935 | 127.7473 | 69.3012 | 22.1676 | 575.6149 | 486.9499 | 102.9594 | 4.9181 | 3.9191 | 0.73707 | 0.82567 | 0.8356 | -0.00062 | 89.8926 | 84.4206 | 1.499 | 0.7376 | 0.00081 | 13.3006 | 11.9529 | 38.4493 | 37.1124
37.1208 | 344.8061 | 1803.8233 | 89.6425 | 27.643 | 38.3404 | 195.23 | 40.1486 | 90.6093 | 95.0897 | 96.9705 | 99.0982 | 111.3231 | 69.3455 | 20.2349 | 573.3136 | 486.4932 | 102.9094 | 4.8671 | 4.0029 | 0.73755 | 0.82567 | 0.8356 | -0.00062 | 89.8726 | 84.6618 | 1.4978 | 0.73696 | 0.00081 | 13.3996 | 12.0507 | 38.4577 | 37.1208
37.1291 | 344.8144 | 1803.7594 | 89.7679 | 27.855 | 38.3484 | 195.2883 | 40.1457 | 90.5201 | 95.1022 | 96.9807 | 99.0981 | 101.6823 | 68.8335 | 26.2169 | 577.0592 | 485.5023 | 103.0344 | 4.8701 | 3.921 | 0.73414 | 0.82567 | 0.8356 | -0.00062 | 89.8739 | 83.5721 | 1.5032 | 0.73335 | 0.0008 | 13.9588 | 12.6032 | 38.466 | 37.1291
37.1374 | 344.8227 | 1803.8092 | 89.6375 | 27.8136 | 38.3152 | 195.2091 | 40.1673 | 90.3472 | 95.1067 | 96.7645 | 99.0911 | 163.4648 | 66.9619 | 24.4762 | 577.0066 | 484.7092 | 102.566 | 4.8646 | 3.7971 | 0.73608 | 0.82567 | 0.8356 | -0.00062 | 89.8606 | 83.7232 | 1.5002 | 0.73648 | 0.0008 | 13.4734 | 12.1236 | 38.4744 | 37.1374
37.1458 | 344.8311 | 1803.7569 | 89.7211 | 27.5257 | 38.3341 | 195.2494 | 40.0956 | 90.5185 | 95.0965 | 96.7511 | 99.1026 | 115.8952 | 66.564 | 25.6194 | 570.6807 | 487.5779 | 102.9257 | 4.9033 | 3.5416 | 0.73546 | 0.82567 | 0.8356 | -0.00062 | 89.8875 | 83.7416 | 1.5 | 0.73549 | 0.0008 | 13.6266 | 12.275 | 38.4827 | 37.1458
37.1541 | 344.8394 | 1805.3988 | 89.8203 | 27.1569 | 38.3382 | 195.0317 | 40.0832 | 90.364 | 95.1022 | 96.3956 | 99.0935 | 82.6969 | 66.9253 | 27.3221 | 574.1788 | 484.9903 | 102.5608 | 4.809 | 3.4603 | 0.73655 | 0.82567 | 0.8356 | -0.00062 | 89.8815 | 83.5092 | 1.5015 | 0.73697 | 0.0008 | 13.3984 | 12.0495 | 38.491 | 37.1541
37.1624 | 344.8477 | 1803.7937 | 89.5534 | 27.0238 | 38.346 | 195.0552 | 40.0866 | 90.4955 | 95.0829 | 96.7199 | 99.0999 | 132.9544 | 67.4143 | 31.4025 | 576.9839 | 485.258 | 102.3996 | 4.8553 | 3.4996 | 0.73594 | 0.82567 | 0.8356 | -0.00062 | 89.8592 | 84.2024 | 1.5046 | 0.7361 | 0.00081 | 13.5315 | 12.181 | 38.4993 | 37.1624
37.1708 | 344.856 | 1803.8178 | 89.7001 | 26.855 | 38.3166 | 195.0023 | 40.0086 | 90.3142 | 95.082 | 96.989 | 99.0987 | 111.0767 | 67.8929 | 27.1318 | 574.8553 | 485.3765 | 102.7385 | 4.8504 | 3.7612 | 0.73765 | 0.82567 | 0.8356 | -0.00062 | 89.8757 | 84.0623 | 1.5025 | 0.73665 | 0.00081 | 13.4472 | 12.0977 | 38.5077 | 37.1708
37.1791 | 344.8644 | 1805.8287 | 89.5049 | 26.8589 | 38.2949 | 195.0218 | 40.0085 | 90.6395 | 95.0624 | 96.5782 | 99.0984 | 103.4139 | 68.8996 | 27.6543 | 576.1141 | 487.3144 | 102.9723 | 4.8726 | 3.8854 | 0.73686 | 0.82567 | 0.8356 | -0.00062 | 89.8681 | 84.1825 | 1.5033 | 0.73614 | 0.00081 | 13.5252 | 12.1748 | 38.516 | 37.1791
37.1874 | 344.8727 | 1805.3918 | 89.7384 | 26.809 | 38.3094 | 194.9616 | 39.992 | 90.4334 | 95.0614 | 96.456 | 99.0974 | 200.5115 | 68.3888 | 27.7946 | 575.3475 | 486.2246 | 103.3036 | 4.8479 | 3.8867 | 0.7377 | 0.82567 | 0.8356 | -0.00062 | 89.8651 | 83.9092 | 1.5005 | 0.73675 | 0.00081 | 13.4324 | 12.0831 | 38.5243 | 37.1874
37.1958 | 344.881 | 1803.8105 | 89.4958 | 26.7812 | 38.3057 | 195.0331 | 39.9413 | 90.4518 | 95.062 | 97.0724 | 99.1003 | 124.4516 | 68.3942 | 21.8242 | 575.0895 | 485.4086 | 103.3017 | 4.8427 | 3.7655 | 0.7358 | 0.82567 | 0.8356 | -0.00062 | 89.8802 | 84.4334 | 1.5021 | 0.73541 | 0.00081 | 13.6391 | 12.2874 | 38.5327 | 37.1958
37.2041 | 344.8894 | 1805.4174 | 89.5666 | 26.8164 | 38.2882 | 194.9006 | 39.9411 | 90.3697 | 95.0791 | 96.6897 | 99.0908 | 107.5801 | 66.5131 | 26.1898 | 573.8218 | 484.6967 | 103.1802 | 4.8833 | 3.5833 | 0.73491 | 0.82567 | 0.8356 | -0.00062 | 89.8833 | 83.9628 | 1.5015 | 0.73591 | 0.00081 | 13.5609 | 12.2101 | 38.541 | 37.2041
37.2124 | 344.8977 | 1803.8113 | 89.4197 | 26.7614 | 38.2823 | 194.7214 | 39.9488 | 90.5868 | 95.0468 | 96.7764 | 99.0964 | 138.3407 | 66.0428 | 27.5154 | 576.7935 | 485.0327 | 103.0893 | 4.8874 | 3.457 | 0.73701 | 0.82567 | 0.8356 | -0.00062 | 89.8372 | 84.2315 | 1.5027 | 0.73632 | 0.00081 | 13.4985 | 12.1484 | 38.5493 | 37.2124
37.2208 | 344.906 | 1805.3405 | 89.3993 | 26.8035 | 38.266 | 194.6135 | 39.9217 | 90.3216 | 95.0307 | 96.7662 | 99.0985 | 109.9051 | 66.0151 | 25.2808 | 575.1243 | 484.4772 | 102.9636 | 4.8768 | 3.5995 | 0.737 | 0.82567 | 0.8356 | -0.00062 | 89.8632 | 83.6972 | 1.4992 | 0.73584 | 0.0008 | 13.572 | 12.221 | 38.5577 | 37.2208
37.2291 | 344.9144 | 1803.7917 | 89.4692 | 26.7663 | 38.2568 | 194.4704 | 39.9141 | 90.7929 | 95.0471 | 96.7126 | 99.091 | 105.5601 | 66.9313 | 28.009 | 570.7489 | 484.6703 | 102.9195 | 4.8496 | 3.7898 | 0.7359 | 0.82567 | 0.8356 | -0.00062 | 89.8681 | 83.84 | 1.4999 | 0.73636 | 0.0008 | 13.4925 | 12.1425 | 38.566 | 37.2291
37.2374 | 344.9227 | 1803.8081 | 89.5422 | 26.6992 | 38.2561 | 194.6063 | 39.9238 | 90.2409 | 95.0425 | 96.9992 | 99.0939 | 94.8757 | 67.9374 | 26.6092 | 575.6671 | 484.3188 | 103.0231 | 4.8775 | 3.9296 | 0.73649 | 0.82567 | 0.8356 | -0.00062 | 89.8154 | 84.1242 | 1.5039 | 0.73544 | 0.00081 | 13.6334 | 12.2817 | 38.5743 | 37.2374
37.2458 | 344.9311 | 1805.3607 | 89.3685 | 26.5908 | 38.2737 | 194.4825 | 39.8984 | 90.6291 | 95.061 | 97.0101 | 99.1004 | 128.3718 | 67.4698 | 24.3452 | 575.9284 | 486.1288 | 102.7167 | 4.855 | 3.7417 | 0.73592 | 0.82567 | 0.8356 | -0.00062 | 89.8192 | 84.0229 | 1.5006 | 0.73683 | 0.00081 | 13.4198 | 12.0707 | 38.5827 | 37.2458
37.2541 | 344.9394 | 1803.7614 | 89.5156 | 26.632 | 38.2641 | 194.4086 | 39.8672 | 90.553 | 95.0558 | 96.7566 | 99.0969 | 112.1251 | 66.9577 | 22.3791 | 575.767 | 485.2347 | 102.7749 | 4.8731 | 3.6134 | 0.73526 | 0.82567 | 0.8356 | -0.00062 | 89.7744 | 84.1689 | 1.5017 | 0.73459 | 0.00081 | 13.7652 | 12.4119 | 38.591 | 37.2541
37.2624 | 344.9477 | 1803.7983 | 89.5886 | 26.6959 | 38.2546 | 194.4301 | 39.9069 | 90.4724 | 95.0611 | 96.5512 | 99.0905 | 161.0388 | 67.9269 | 24.5912 | 576.8304 | 484.5005 | 102.7847 | 4.8581 | 3.5042 | 0.735 | 0.82567 | 0.8356 | -0.00062 | 89.8089 | 83.8555 | 1.4991 | 0.73514 | 0.0008 | 13.6806 | 12.3284 | 38.5993 | 37.2624
37.2708 | 344.9561 | 1803.7432 | 89.4291 | 26.6598 | 38.2563 | 194.357 | 39.891 | 90.6063 | 95.0324 | 96.6059 | 99.084 | 111.8979 | 68.3604 | 26.2552 | 575.6789 | 485.1617 | 102.8241 | 4.843 | 3.5677 | 0.7343 | 0.82567 | 0.8356 | -0.00062 | 89.8142 | 83.9801 | 1.5011 | 0.73629 | 0.00081 | 13.502 | 12.1518 | 38.6077 | 37.2708
37.2791 | 344.9644 | 1803.7783 | 89.4058 | 26.7263 | 38.2198 | 194.2373 | 39.8717 | 90.1819 | 94.9939 | 96.9103 | 99.0953 | 104.3034 | 66.9808 | 26.7015 | 570.9603 | 485.3403 | 102.873 | 4.8692 | 3.421 | 0.73546 | 0.82567 | 0.8356 | -0.00062 | 89.8151 | 83.9536 | 1.5009 | 0.73374 | 0.00081 | 13.8974 | 12.5426 | 38.616 | 37.2791
37.2874 | 344.9727 | 1803.7577 | 89.3666 | 26.8282 | 38.2383 | 194.1868 | 39.8999 | 90.3439 | 95.0255 | 96.7434 | 99.0961 | 75.582 | 65.9839 | 28.4769 | 573.5927 | 483.8632 | 102.7346 | 4.8625 | 3.5466 | 0.73358 | 0.82567 | 0.8356 | -0.00062 | 89.8086 | 83.1939 | 1.5006 | 0.73477 | 0.0008 | 13.7373 | 12.3844 | 38.6243 | 37.2874
37.2958 | 344.981 | 1803.7979 | 89.4951 | 26.7047 | 38.2515 | 194.1651 | 39.9138 | 90.3241 | 95.0384 | 96.7423 | 99.0869 | 143.7357 | 66.0336 | 30.2358 | 576.832 | 484.6294 | 102.9061 | 4.8816 | 3.693 | 0.73546 | 0.82567 | 0.8356 | -0.00062 | 89.8044 | 83.7042 | 1.5052 | 0.73429 | 0.0008 | 13.8126 | 12.4588 | 38.6327 | 37.2958
37.3041 | 344.9894 | 1803.7777 | 89.3811 | 26.7351 | 38.2542 | 194.4276 | 39.8321 | 90.2738 | 95.0505 | 96.5473 | 99.0971 | 107.4779 | 67.9397 | 28.1569 | 574.6249 | 485.932 | 102.963 | 4.8669 | 3.8918 | 0.73597 | 0.82567 | 0.8356 | -0.00062 | 89.8172 | 84.1101 | 1.5033 | 0.73423 | 0.00081 | 13.8218 | 12.4679 | 38.641 | 37.3041
37.3124 | 344.9977 | 1803.5886 | 89.4088 | 26.7381 | 38.2613 | 194.4332 | 39.881 | 90.5245 | 94.9854 | 96.8124 | 99.0897 | 93.5919 | 68.3945 | 26.9206 | 575.5985 | 486.4239 | 103.0476 | 4.8404 | 3.9277 | 0.73561 | 0.82567 | 0.8356 | -0.00062 | 89.841 | 84.0453 | 1.5024 | 0.73467 | 0.00081 | 13.7538 | 12.4007 | 38.6493 | 37.3124
37.3208 | 345.006 | 1805.3894 | 89.5509 | 26.8389 | 38.2491 | 194.3924 | 39.8775 | 90.5307 | 95.0372 | 97.0093 | 99.1048 | 123.0764 | 68.4013 | 27.5528 | 576.1265 | 484.5321 | 103.3562 | 4.8497 | 3.7251 | 0.73538 | 0.82567 | 0.8356 | -0.00062 | 89.8135 | 84.3837 | 1.5031 | 0.73441 | 0.00081 | 13.7934 | 12.4398 | 38.6577 | 37.3208
37.3291 | 345.0144 | 1803.7472 | 89.4234 | 26.8277 | 38.26 | 194.3921 | 39.8356 | 90.3455 | 95.0106 | 97.0631 | 99.0964 | 110.1098 | 67.4285 | 25.1988 | 575.9434 | 485.0628 | 103.0031 | 4.8684 | 3.6238 | 0.73412 | 0.82567 | 0.8356 | -0.00062 | 89.8394 | 84.0676 | 1.4724 | 0.73453 | 0.00081 | 13.7754 | 12.4221 | 38.666 | 37.3291
37.3374 | 345.0227 | 1805.4012 | 89.4361 | 26.6969 | 38.2561 | 194.5195 | 39.8417 | 90.4754 | 94.9803 | 96.6056 | 99.095 | 81.2595 | 67.4608 | 24.0783 | 573.6984 | 485.1653 | 103.0718 | 4.8315 | 3.6559 | 0.73507 | 0.82567 | 0.8356 | -0.00062 | 89.8645 | 84.0032 | 1.5026 | 0.73583 | 0.00081 | 13.5742 | 12.2233 | 38.6743 | 37.3374
37.3458 | 345.031 | 1805.3973 | 89.6304 | 26.1801 | 38.2607 | 194.6176 | 39.8392 | 90.9109 | 95.0199 | 96.5598 | 99.0951 | 157.3194 | 66.9559 | 22.3426 | 576.6434 | 485.7565 | 102.7957 | 4.8366 | 3.6331 | 0.73578 | 0.82567 | 0.8356 | -0.00062 | 89.8534 | 83.9532 | 1.5018 | 0.73592 | 0.00081 | 13.5595 | 12.2087 | 38.6827 | 37.3458
37.3541 | 345.0394 | 1803.7947 | 89.5082 | 25.6681 | 38.2516 | 194.5985 | 39.7808 | 90.6251 | 95.0487 | 97.1146 | 99.0935 | 117.0712 | 66.9664 | 23.4895 | 574.6773 | 484.3685 | 102.9893 | 4.8181 | 3.8851 | 0.73341 | 0.82567 | 0.8356 | -0.00062 | 89.8643 | 84.2523 | 1.5012 | 0.73591 | 0.00081 | 13.562 | 12.2112 | 38.691 | 37.3541
37.3624 | 345.0477 | 1803.772 | 89.3609 | 25.4749 | 38.2373 | 194.5371 | 39.8159 | 90.3086 | 94.9674 | 96.8171 | 99.0837 | 88.4531 | 66.9369 | 23.7655 | 571.2283 | 485.7757 | 102.7331 | 4.8406 | 3.7858 | 0.73573 | 0.82567 | 0.8356 | -0.00062 | 89.876 | 83.7005 | 1.5016 | 0.73627 | 0.0008 | 13.5052 | 12.1551 | 38.6993 | 37.3624
37.3708 | 345.0561 | 1803.7697 | 89.6354 | 25.5364 | 38.2552 | 194.5135 | 39.8136 | 90.882 | 95.0347 | 96.569 | 99.087 | 124.0576 | 68.4071 | 26.6317 | 575.5982 | 486.7997 | 102.7539 | 4.8655 | 3.7152 | 0.73634 | 0.82567 | 0.8356 | -0.00062 | 89.8518 | 84.3691 | 1.5091 | 0.73524 | 0.00081 | 13.6647 | 12.3126 | 38.7077 | 37.3708
37.3791 | 345.0644 | 1803.7906 | 89.4168 | 25.317 | 38.2373 | 194.4887 | 39.7873 | 90.4224 | 95.0789 | 96.5863 | 99.0945 | 109.5495 | 68.3573 | 28.7673 | 576.307 | 485.1146 | 102.8251 | 4.8422 | 3.5775 | 0.73663 | 0.82567 | 0.8356 | -0.00062 | 89.9391 | 83.9679 | 1.4991 | 0.73703 | 0.00081 | 13.3892 | 12.0404 | 38.716 | 37.3791
37.3874 | 345.0727 | 1805.3795 | 89.4037 | 25.0801 | 38.2133 | 194.3861 | 39.8052 | 90.2951 | 95.0763 | 96.8662 | 99.0984 | 79.399 | 69.3545 | 33.6254 | 575.7651 | 485.8451 | 102.7871 | 4.8465 | 3.7294 | 0.73632 | 0.82567 | 0.8356 | -0.00062 | 89.927 | 84.2175 | 1.4995 | 0.73666 | 0.00081 | 13.4464 | 12.0969 | 38.7243 | 37.3874
37.3957 | 345.0811 | 1803.7701 | 89.6676 | 24.8675 | 38.2294 | 194.345 | 39.8349 | 90.6409 | 95.087 | 96.9363 | 99.0903 | 150.1787 | 69.816 | 33.0435 | 574.589 | 484.7273 | 103.2218 | 4.8614 | 3.735 | 0.73499 | 0.82567 | 0.8356 | -0.00062 | 89.912 | 84.126 | 1.4984 | 0.73493 | 0.00081 | 13.7128 | 12.3602 | 38.7327 | 37.3957
37.4041 | 345.0894 | 1803.7883 | 89.5493 | 24.9474 | 38.2277 | 194.1589 | 39.7663 | 90.6828 | 95.1062 | 96.627 | 99.0912 | 108.7533 | 69.3525 | 25.3543 | 574.1792 | 484.3173 | 102.7201 | 4.8453 | 3.9056 | 0.73578 | 0.82567 | 0.8356 | -0.00062 | 89.9302 | 83.7419 | 1.5002 | 0.73632 | 0.0008 | 13.4985 | 12.1484 | 38.741 | 37.4041
37.4124 | 345.0977 | 1805.3732 | 89.6203 | 24.9356 | 38.2317 | 193.9958 | 39.8372 | 90.7027 | 95.1111 | 96.589 | 99.0978 | 77.3671 | 67.462 | 26.9423 | 575.4383 | 481.4221 | 102.9423 | 4.8916 | 3.7581 | 0.73395 | 0.82567 | 0.8356 | -0.00062 | 89.9325 | 83.5596 | 1.5002 | 0.73373 | 0.0008 | 13.8996 | 12.5447 | 38.7493 | 37.4124
37.4208 | 345.106 | 1803.8039 | 89.6502 | 25.143 | 38.2432 | 193.9793 | 39.868 | 90.989 | 95.137 | 96.7558 | 99.0883 | 127.8328 | 66.9347 | 24.5289 | 573.9371 | 483.7581 | 103.1374 | 4.9085 | 3.8029 | 0.73512 | 0.82567 | 0.8356 | -0.00062 | 89.9449 | 83.5524 | 1.5021 | 0.73505 | 0.0008 | 13.6936 | 12.3413 | 38.7577 | 37.4208
37.4291 | 345.1144 | 1803.8315 | 89.6539 | 25.1187 | 38.2362 | 193.9104 | 39.8496 | 90.8495 | 95.1364 | 96.9507 | 99.0916 | 108.9074 | 68.388 | 24.6185 | 577.1811 | 485.5893 | 102.9713 | 4.8919 | 3.9188 | 0.73342 | 0.82567 | 0.8356 | -0.00062 | 89.9372 | 83.6363 | 1.4982 | 0.73368 | 0.0008 | 13.9061 | 12.5511 | 38.766 | 37.4291
37.4374 | 345.1227 | 1803.7663 | 89.623 | 25.0478 | 38.2366 | 193.9071 | 39.8691 | 90.5531 | 95.1062 | 97.1028 | 99.091 | 103.8954 | 67.4558 | 22.0123 | 575.1003 | 484.8106 | 103.1257 | 4.9136 | 3.7909 | 0.73394 | 0.82567 | 0.8356 | -0.00062 | 89.9518 | 84.0529 | 1.5006 | 0.73382 | 0.00081 | 13.885 | 12.5303 | 38.7743 | 37.4374
37.4457 | 345.131 | 1805.3783 | 89.6683 | 25.1446 | 38.2415 | 193.9047 | 39.8956 | 90.7718 | 95.1295 | 97.1533 | 99.0957 | 185.5095 | 68.8843 | 22.7838 | 569.3718 | 484.9277 | 103.0752 | 4.9009 | 3.8445 | 0.73566 | 0.82567 | 0.8356 | -0.00062 | 89.9655 | 83.9748 | 1.4992 | 0.73603 | 0.00081 | 13.5429 | 12.1923 | 38.7827 | 37.4457
37.4541 | 345.1394 | 1803.7418 | 89.4931 | 25.1028 | 38.243 | 194.0078 | 39.8068 | 90.3589 | 95.1616 | 96.7262 | 99.0987 | 122.7469 | 68.8605 | 26.4291 | 574.2494 | 485.448 | 102.7237 | 4.9037 | 3.6886 | 0.73479 | 0.82567 | 0.8356 | -0.00062 | 89.9701 | 84.0714 | 1.4989 | 0.73524 | 0.00081 | 13.6647 | 12.3126 | 38.791 | 37.4541
37.4624 | 345.1477 | 1803.7975 | 89.6343 | 25.0847 | 38.2393 | 193.888 | 39.8766 | 90.6363 | 95.166 | 96.8099 | 99.0886 | 88.0483 | 68.3607 | 25.7296 | 575.299 | 484.134 | 102.6375 | 4.898 | 3.8175 | 0.7361 | 0.82567 | 0.8356 | -0.00062 | 89.9406 | 84.0423 | 1.5022 | 0.73587 | 0.00081 | 13.5678 | 12.2169 | 38.7993 | 37.4624
37.4707 | 345.156 | 1802.1857 | 89.7899 | 25.1766 | 38.2518 | 193.8949 | 39.9156 | 90.807 | 95.1533 | 96.8439 | 99.098 | 137.1674 | 69.3388 | 29.9159 | 575.0727 | 485.7638 | 102.8035 | 4.8962 | 4.0494 | 0.73494 | 0.82567 | 0.8356 | -0.00062 | 89.9661 | 84.2879 | 1.5013 | 0.73502 | 0.00081 | 13.6984 | 12.346 | 38.8077 | 37.4707
37.4791 | 345.1644 | 1803.7584 | 89.5849 | 25.3032 | 38.2657 | 193.9031 | 39.9002 | 90.5988 | 95.141 | 97.0397 | 99.0971 | 112.5472 | 67.8984 | 25.0473 | 575.9343 | 484.165 | 102.8542 | 4.914 | 3.8921 | 0.73409 | 0.82567 | 0.8356 | -0.00062 | 89.959 | 84.2608 | 1.5008 | 0.73478 | 0.00081 | 13.7356 | 12.3827 | 38.816 | 37.4791
37.4874 | 345.1727 | 1803.7602 | 89.5675 | 25.5029 | 38.2556 | 194.0894 | 39.9652 | 90.6409 | 95.1593 | 96.5621 | 99.088 | 106.4301 | 67.4489 | 26.8169 | 573.6559 | 485.7752 | 102.7805 | 4.9202 | 3.4978 | 0.73563 | 0.82567 | 0.8356 | -0.00062 | 89.9746 | 83.8692 | 1.4969 | 0.73426 | 0.0008 | 13.8161 | 12.4622 | 38.8243 | 37.4874
37.4957 | 345.1811 | 1803.7928 | 89.4897 | 25.56 | 38.2423 | 194.1783 | 39.9729 | 90.5401 | 95.1869 | 96.7602 | 99.1008 | 190.6172 | 66.974 | 27.1959 | 571.1328 | 485.347 | 102.8119 | 4.9023 | 3.3992 | 0.73498 | 0.82567 | 0.8356 | -0.00062 | 89.9867 | 83.6545 | 1.4983 | 0.73538 | 0.0008 | 13.6433 | 12.2915 | 38.8327 | 37.4957
37.5041 | 345.1894 | 1803.7702 | 89.6826 | 25.566 | 38.2465 | 194.1385 | 39.9449 | 90.863 | 95.1953 | 96.8308 | 99.0996 | 118.2802 | 67.4005 | 26.3786 | 575.0713 | 486.5901 | 102.4394 | 4.9073 | 3.4952 | 0.73567 | 0.82567 | 0.8356 | -0.00062 | 90.0244 | 83.2525 | 1.5035 | 0.73519 | 0.0008 | 13.6731 | 12.3209 | 38.841 | 37.5041
37.5124 | 345.1977 | 1805.2227 | 89.5836 | 25.624 | 38.2537 | 194.2081 | 39.9433 | 90.7568 | 95.1743 | 96.8983 | 99.1049 | 99.2373 | 69.8322 | 28.815 | 577.384 | 483.5671 | 102.716 | 4.9405 | 3.7637 | 0.73449 | 0.82567 | 0.8356 | -0.00062 | 90.0202 | 83.7421 | 1.4996 | 0.7365 | 0.0008 | 13.4703 | 12.1205 | 38.8493 | 37.5124
37.5207 | 345.2061 | 1802.184 | 89.572 | 25.663 | 38.251 | 194.2811 | 40.0063 | 90.7533 | 95.1717 | 96.7639 | 99.1062 | 135.8284 | 69.2814 | 29.7178 | 574.9139 | 487.1409 | 103.267 | 4.9345 | 3.9324 | 0.73535 | 0.82567 | 0.8356 | -0.00062 | 90.0178 | 83.8726 | 1.4879 | 0.73623 | 0.0008 | 13.5127 | 12.1624 | 38.8577 | 37.5207
37.5291 | 345.2144 | 1803.7852 | 89.7618 | 25.7264 | 38.262 | 194.1634 | 39.9621 | 90.8506 | 95.1316 | 96.6743 | 99.1019 | 110.5052 | 69.3617 | 28.9388 | 573.1246 | 484.5243 | 103.0827 | 4.8969 | 3.9483 | 0.73541 | 0.82567 | 0.8356 | -0.00062 | 89.9876 | 84.2033 | 1.5022 | 0.73597 | 0.00081 | 13.5518 | 12.201 | 38.866 | 37.5291
37.5374 | 345.2227 | 1802.1826 | 89.8878 | 25.6788 | 38.2697 | 194.1989 | 40.0046 | 90.6221 | 95.185 | 97.0264 | 99.1112 | 106.3385 | 68.9421 | 31.5709 | 577.3889 | 485.7125 | 103.2965 | 4.915 | 3.9101 | 0.73557 | 0.82567 | 0.8356 | -0.00062 | 90.0192 | 84.3042 | 1.4984 | 0.73592 | 0.00081 | 13.5594 | 12.2086 | 38.8743 | 37.5374
37.5457 | 345.231 | 1802.2134 | 89.7349 | 25.6178 | 38.2833 | 194.1978 | 40.0194 | 90.9468 | 95.1648 | 97.0026 | 99.1103 | 96.7459 | 69.3575 | 26.2213 | 574.5853 | 483.7975 | 103.0795 | 4.9103 | 3.8257 | 0.73592 | 0.82567 | 0.8356 | -0.00062 | 90.028 | 84.2754 | 1.4733 | 0.73638 | 0.00081 | 13.4885 | 12.1385 | 38.8827 | 37.5457
37.5541 | 345.2394 | 1804.1169 | 89.6236 | 25.5609 | 38.2724 | 194.1108 | 40.0039 | 90.8947 | 95.1357 | 97.0506 | 99.1049 | 131.1333 | 67.433 | 23.3964 | 574.0874 | 483.8404 | 103.1197 | 4.9273 | 3.6199 | 0.73489 | 0.82567 | 0.8356 | -0.00062 | 90.0086 | 84.2709 | 1.4983 | 0.73675 | 0.00081 | 13.4325 | 12.0832 | 38.891 | 37.5541
37.5624 | 345.2477 | 1803.8174 | 89.8143 | 25.6506 | 38.2791 | 194.174 | 39.9691 | 91.0818 | 95.1353 | 96.5971 | 99.1082 | 109.2996 | 66.9965 | 23.1456 | 574.6898 | 485.9207 | 102.7768 | 4.9344 | 3.6247 | 0.73563 | 0.82567 | 0.8356 | -0.00062 | 89.9939 | 84.0332 | 1.4985 | 0.73602 | 0.00081 | 13.5443 | 12.1937 | 38.8993 | 37.5624
37.5707 | 345.256 | 1803.7716 | 89.877 | 25.5551 | 38.3091 | 194.1012 | 40.004 | 90.5538 | 95.2116 | 96.6507 | 99.1107 | 145.1859 | 66.4569 | 21.7121 | 573.4487 | 486.2442 | 102.9232 | 4.9408 | 3.5501 | 0.73509 | 0.82567 | 0.8356 | -0.00062 | 89.9337 | 84.2691 | 1.5015 | 0.73427 | 0.00081 | 13.8148 | 12.461 | 38.9077 | 37.5707
37.5791 | 345.2644 | 1803.7926 | 89.8315 | 25.7186 | 38.298 | 194.1402 | 40.035 | 90.5994 | 95.1378 | 97.0201 | 99.1189 | 114.3818 | 66.5591 | 20.7814 | 570.9702 | 485.8979 | 103.1105 | 4.9074 | 3.8545 | 0.73593 | 0.82567 | 0.8356 | -0.00062 | 89.9252 | 84.0734 | 1.5018 | 0.7352 | 0.00081 | 13.6709 | 12.3187 | 38.916 | 37.5791
37.5874 | 345.2727 | 1803.8328 | 89.7479 | 25.8212 | 38.3064 | 194.1425 | 40.0737 | 90.688 | 95.1578 | 97.0949 | 99.1115 | 105.3208 | 69.8804 | 23.4606 | 575.9524 | 486.5963 | 102.7958 | 4.9073 | 4.1448 | 0.73746 | 0.82567 | 0.8356 | -0.00062 | 89.984 | 83.8212 | 1.5011 | 0.73679 | 0.0008 | 13.4261 | 12.0769 | 38.9244 | 37.5874
37.5958 | 345.2811 | 1803.7727 | 89.7908 | 25.591 | 38.3268 | 194.1983 | 40.0877 | 91.033 | 95.1725 | 96.7214 | 99.1105 | 91.77 | 68.4019 | 25.2248 | 577.0242 | 485.931 | 102.4864 | 4.9547 | 4.0024 | 0.73415 | 0.82567 | 0.8356 | -0.00062 | 90.0067 | 84.2307 | 1.4513 | 0.73585 | 0.00081 | 13.5709 | 12.22 | 38.9327 | 37.5958
37.6041 | 345.2894 | 1802.1323 | 89.6944 | 25.5634 | 38.3439 | 194.2214 | 40.1159 | 91.0581 | 95.2044 | 96.7309 | 99.1173 | 128.5469 | 68.3602 | 26.4029 | 575.1053 | 486.8106 | 102.9528 | 4.9384 | 3.7235 | 0.7349 | 0.82567 | 0.8356 | -0.00062 | 90.0107 | 84.1372 | 1.4965 | 0.73707 | 0.00081 | 13.3829 | 12.0342 | 38.9411 | 37.6041
37.6125 | 345.2978 | 1803.7877 | 89.6049 | 25.5802 | 38.3243 | 194.2701 | 40.0998 | 90.7761 | 95.1824 | 96.3946 | 99.1148 | 109.1801 | 67.4157 | 29.3885 | 574.8173 | 484.4312 | 102.6585 | 4.9169 | 3.5313 | 0.73524 | 0.82567 | 0.8356 | -0.00062 | 89.977 | 83.7585 | 1.5018 | 0.73514 | 0.0008 | 13.6798 | 12.3276 | 38.9494 | 37.6125
37.6209 | 345.3062 | 1803.7739 | 89.7956 | 25.5692 | 38.3489 | 194.1447 | 40.1409 | 90.6085 | 95.2345 | 96.8796 | 99.105 | 151.716 | 66.511 | 32.1075 | 576.8937 | 484.1894 | 102.8778 | 4.9676 | 3.4718 | 0.73638 | 0.82567 | 0.8356 | -0.00062 | 89.9595 | 84.0048 | 1.5032 | 0.73555 | 0.00081 | 13.6171 | 12.2656 | 38.9578 | 37.6209
37.6292 | 345.3145 | 1805.3722 | 89.8919 | 25.5637 | 38.3559 | 194.0757 | 40.1345 | 90.6477 | 95.2257 | 96.8906 | 99.1176 | 110.563 | 67.4369 | 27.7147 | 574.9066 | 485.5629 | 103.1243 | 4.9428 | 3.7527 | 0.73598 | 0.82567 | 0.8356 | -0.00062 | 89.9549 | 83.7276 | 1.5013 | 0.73447 | 0.0008 | 13.7839 | 12.4304 | 38.9661 | 37.6292
37.6376 | 345.3229 | 1805.3486 | 89.7685 | 25.602 | 38.3666 | 194.1789 | 40.1706 | 90.9257 | 95.1926 | 96.8375 | 99.125 | 107.4169 | 66.5028 | 28.2432 | 575.2595 | 484.7754 | 103.0878 | 4.9234 | 3.5936 | 0.73443 | 0.82567 | 0.8356 | -0.00062 | 89.969 | 83.9111 | 1.4993 | 0.73461 | 0.00081 | 13.7631 | 12.4099 | 38.9745 | 37.6376
37.6459 | 345.3312 | 1804.6416 | 89.6617 | 25.7206 | 38.3672 | 194.1522 | 40.2262 | 91.055 | 95.1856 | 96.5361 | 99.1132 | 79.4298 | 66.5103 | 26.967 | 577.2907 | 485.421 | 103.1709 | 4.942 | 3.7085 | 0.7341 | 0.82567 | 0.8356 | -0.00062 | 89.96 | 83.6841 | 1.5025 | 0.73392 | 0.0008 | 13.8689 | 12.5145 | 38.9828 | 37.6459
37.6543 | 345.3396 | 1803.7707 | 89.6914 | 25.6594 | 38.3643 | 194.1388 | 40.2275 | 91.0107 | 95.2014 | 97.0566 | 99.1244 | 147.4264 | 67.8542 | 24.0314 | 573.6375 | 485.2481 | 103.2619 | 4.9339 | 3.7764 | 0.73408 | 0.82567 | 0.8356 | -0.00062 | 89.9898 | 83.8258 | 1.4986 | 0.73416 | 0.0008 | 13.8316 | 12.4775 | 38.9912 | 37.6543
37.6626 | 345.3479 | 1802.1842 | 89.6298 | 25.739 | 38.373 | 194.2277 | 40.1384 | 91.0642 | 95.1183 | 97.0352 | 99.116 | 117.2751 | 67.4559 | 23.7643 | 571.6751 | 485.9139 | 102.8282 | 4.9268 | 3.7562 | 0.7368 | 0.82567 | 0.8356 | -0.00062 | 90.0032 | 84.0553 | 1.5057 | 0.73585 | 0.00081 | 13.5708 | 12.2198 | 38.9995 | 37.6626
37.6709 | 345.3562 | 1805.3778 | 89.7293 | 25.7683 | 38.3593 | 194.3879 | 40.187 | 90.7233 | 95.1302 | 96.7749 | 99.1186 | 95.5982 | 69.7832 | 26.4233 | 576.8333 | 485.6411 | 103.0512 | 4.9484 | 3.852 | 0.73702 | 0.82567 | 0.8356 | -0.00062 | 89.9848 | 84.0242 | 1.5024 | 0.73629 | 0.00081 | 13.5034 | 12.1533 | 39.0079 | 37.6709
37.6793 | 345.3646 | 1802.1902 | 89.6701 | 25.8625 | 38.3948 | 194.6131 | 40.2107 | 90.6114 | 95.1682 | 96.7435 | 99.1191 | 122.7333 | 68.414 | 23.87 | 574.9948 | 484.6646 | 103.1213 | 4.9541 | 3.7934 | 0.73629 | 0.82567 | 0.8356 | -0.00062 | 89.9814 | 84.3223 | 1.4988 | 0.73664 | 0.00081 | 13.4493 | 12.0998 | 39.0162 | 37.6793
37.6876 | 345.3729 | 1802.3248 | 89.7327 | 25.9225 | 38.4165 | 194.5659 | 40.2307 | 90.5712 | 95.1547 | 96.8054 | 99.1294 | 107.236 | 67.4631 | 27.4285 | 571.6723 | 487.2476 | 102.8809 | 4.9724 | 3.8338 | 0.73624 | 0.82567 | 0.8356 | -0.00062 | 90.0101 | 83.9969 | 1.5008 | 0.73695 | 0.00081 | 13.4012 | 12.0523 | 39.0245 | 37.6876
37.696 | 345.3813 | 1805.3834 | 89.758 | 25.9284 | 38.4208 | 194.612 | 40.255 | 90.6161 | 95.1706 | 96.7758 | 99.1285 | 81.0463 | 66.476 | 32.3056 | 573.7873 | 485.7964 | 102.8468 | 4.9611 | 3.8438 | 0.73702 | 0.82567 | 0.8356 | -0.00062 | 89.9853 | 84.2093 | 1.5007 | 0.73666 | 0.00081 | 13.4457 | 12.0962 | 39.0329 | 37.696
37.7043 | 345.3896 | 1805.3735 | 89.861 | 26.0202 | 38.4213 | 194.5422 | 40.2887 | 90.5387 | 95.1141 | 96.9784 | 99.1391 | 148.9333 | 66.9445 | 24.5693 | 573.9269 | 485.9771 | 102.9923 | 4.946 | 3.7713 | 0.7358 | 0.82567 | 0.8356 | -0.00062 | 89.9902 | 84.1077 | 1.4744 | 0.73656 | 0.00081 | 13.4618 | 12.1121 | 39.0412 | 37.7043
37.7126 | 345.3979 | 1803.7926 | 89.6084 | 26.0418 | 38.4288 | 194.6746 | 40.2377 | 91.1765 | 95.121 | 96.5267 | 99.1238 | 113.1991 | 66.9696 | 24.9777 | 572.8276 | 484.6305 | 102.7066 | 4.9728 | 3.543 | 0.73708 | 0.82567 | 0.8356 | -0.00062 | 89.9668 | 83.9952 | 1.5028 | 0.7364 | 0.00081 | 13.4863 | 12.1364 | 39.0496 | 37.7126
37.721 | 345.4063 | 1803.7664 | 89.6451 | 26.0444 | 38.4224 | 194.6203 | 40.2514 | 90.6059 | 95.1123 | 96.7236 | 99.1301 | 97.6318 | 67.9411 | 27.1562 | 577.1833 | 486.4586 | 102.8916 | 4.9287 | 3.4937 | 0.7359 | 0.82567 | 0.8356 | -0.00062 | 89.9827 | 84.103 | 1.5019 | 0.735 | 0.00081 | 13.7017 | 12.3492 | 39.0579 | 37.721
37.7293 | 345.4146 | 1803.8386 | 89.7847 | 26.1222 | 38.4477 | 194.7065 | 40.2611 | 91.0138 | 95.1239 | 96.8887 | 99.1266 | 120.5563 | 68.887 | 25.9786 | 577.0155 | 484.3892 | 103.1645 | 4.9191 | 3.659 | 0.73636 | 0.82567 | 0.8356 | -0.00062 | 89.9297 | 84.6158 | 1.5047 | 0.73543 | 0.00081 | 13.6359 | 12.2841 | 39.0662 | 37.7293
37.7377 | 345.423 | 1803.0158 | 89.7638 | 26.0699 | 38.4547 | 194.7536 | 40.2923 | 90.9106 | 95.1043 | 96.6955 | 99.1252 | 106.6196 | 67.4339 | 28.4355 | 571.5965 | 485.1322 | 103.081 | 4.9502 | 3.7503 | 0.73711 | 0.82567 | 0.8356 | -0.00062 | 89.932 | 83.8544 | 1.4999 | 0.73653 | 0.0008 | 13.4663 | 12.1166 | 39.0746 | 37.7377
37.746 | 345.4313 | 1802.176 | 89.7492 | 26.068 | 38.4568 | 194.8346 | 40.2914 | 90.7567 | 95.0582 | 96.7504 | 99.1304 | 82.8539 | 68.8461 | 28.9623 | 572.9117 | 485.7094 | 102.8984 | 4.9419 | 3.9192 | 0.73529 | 0.82567 | 0.8356 | -0.00062 | 89.9465 | 84.0623 | 1.4983 | 0.73587 | 0.00081 | 13.567 | 12.2161 | 39.0829 | 37.746
37.7543 | 345.4396 | 1803.7949 | 89.8397 | 26.0296 | 38.4709 | 194.9057 | 40.3817 | 90.2878 | 95.1277 | 96.6818 | 99.1302 | 163.0383 | 69.3348 | 26.8422 | 576.8097 | 485.4744 | 103.004 | 4.9339 | 3.9623 | 0.7345 | 0.82567 | 0.8356 | -0.00062 | 89.9618 | 83.8393 | 1.4996 | 0.73538 | 0.0008 | 13.644 | 12.2922 | 39.0913 | 37.7543
37.7627 | 345.448 | 1803.7986 | 89.7717 | 26.0063 | 38.491 | 194.7904 | 40.2857 | 90.623 | 95.1367 | 96.9883 | 99.1227 | 116.8472 | 68.372 | 29.4937 | 575.0183 | 487.4816 | 103.2593 | 4.9748 | 3.7024 | 0.73598 | 0.82567 | 0.8356 | -0.00062 | 89.9807 | 84.0167 | 1.502 | 0.73585 | 0.00081 | 13.5709 | 12.22 | 39.0996 | 37.7627
37.771 | 345.4563 | 1802.1757 | 89.6488 | 26.0755 | 38.4819 | 194.9305 | 40.3499 | 91.0465 | 95.1239 | 96.9431 | 99.1277 | 81.0476 | 66.495 | 26.2847 | 575.8081 | 486.2691 | 102.996 | 4.9605 | 3.5268 | 0.73651 | 0.82567 | 0.8356 | -0.00062 | 89.9779 | 83.7675 | 1.5018 | 0.73627 | 0.0008 | 13.5058 | 12.1556 | 39.1079 | 37.771
37.7793 | 345.4646 | 1803.8327 | 89.7804 | 25.9901 | 38.4677 | 194.8316 | 40.3587 | 90.8352 | 95.1166 | 96.9075 | 99.1155 | 130.9775 | 66.0137 | 24.5588 | 574.6965 | 485.0913 | 103.2081 | 4.9383 | 3.5023 | 0.73453 | 0.82567 | 0.8356 | -0.00062 | 89.9487 | 83.7777 | 1.5006 | 0.73499 | 0.0008 | 13.703 | 12.3505 | 39.1163 | 37.7793
37.7877 | 345.473 | 1803.8069 | 89.6182 | 26.0409 | 38.5025 | 194.7714 | 40.3175 | 90.7823 | 95.0493 | 96.4676 | 99.1129 | 108.8831 | 67.8926 | 23.4701 | 574.6633 | 485.8223 | 103.2328 | 4.9839 | 3.6167 | 0.7349 | 0.82567 | 0.8356 | -0.00062 | 89.9565 | 83.923 | 1.506 | 0.73435 | 0.00081 | 13.8029 | 12.4492 | 39.1246 | 37.7877
37.796 | 345.4813 | 1803.8014 | 89.6995 | 26.0442 | 38.5213 | 194.7047 | 40.3717 | 90.7842 | 95.1291 | 96.6699 | 99.1297 | 103.4418 | 68.8907 | 25.0814 | 573.6213 | 487.947 | 103.1404 | 4.9569 | 3.9268 | 0.73605 | 0.82567 | 0.8356 | -0.00062 | 89.9439 | 84.2412 | 1.5013 | 0.73572 | 0.00081 | 13.5908 | 12.2396 | 39.1329 | 37.796
37.8044 | 345.4896 | 1803.7917 | 89.6909 | 26.047 | 38.5321 | 194.7412 | 40.3921 | 91.003 | 95.1056 | 96.7533 | 99.1282 | 187.7767 | 68.8835 | 24.5403 | 577.112 | 485.405 | 102.8562 | 4.9234 | 3.9351 | 0.73662 | 0.82567 | 0.8356 | -0.00062 | 89.9653 | 83.9217 | 1.5022 | 0.73606 | 0.00081 | 13.5388 | 12.1882 | 39.1413 | 37.8044
37.8127 | 345.498 | 1802.157 | 89.7529 | 26.0826 | 38.5377 | 194.732 | 40.3949 | 90.6374 | 95.1298 | 96.5215 | 99.1232 | 125.3684 | 68.8552 | 26.4903 | 573.0854 | 485.5686 | 102.921 | 4.9346 | 3.6836 | 0.73676 | 0.82567 | 0.8356 | -0.00062 | 89.9492 | 84.3718 | 1.498 | 0.73726 | 0.00081 | 13.353 | 12.0047 | 39.1496 | 37.8127
37.821 | 345.5063 | 1805.4046 | 89.7797 | 26.0378 | 38.5567 | 194.6645 | 40.3918 | 90.71 | 95.0944 | 96.5455 | 99.1305 | 96.6163 | 68.3752 | 27.1023 | 571.0386 | 486.8277 | 102.9286 | 4.9565 | 3.6885 | 0.73661 | 0.82567 | 0.8356 | -0.00062 | 89.9467 | 84.0654 | 1.4928 | 0.7367 | 0.00081 | 13.4398 | 12.0905 | 39.1579 | 37.821
37.8294 | 345.5147 | 1805.3831 | 89.7361 | 26.0488 | 38.5632 | 194.6705 | 40.4086 | 90.6763 | 95.0912 | 96.8198 | 99.1312 | 137.2593 | 68.4132 | 31.8032 | 575.791 | 486.6786 | 102.7295 | 4.9331 | 3.6406 | 0.73562 | 0.82567 | 0.8356 | -0.00062 | 89.9753 | 84.3136 | 1.4988 | 0.73605 | 0.00081 | 13.5396 | 12.189 | 39.1663 | 37.8294
37.8377 | 345.523 | 1806.9399 | 89.7608 | 26.0338 | 38.5446 | 194.7705 | 40.412 | 90.7633 | 95.0745 | 96.8079 | 99.1143 | 109.4313 | 69.3269 | 32.746 | 577.0043 | 485.1472 | 102.7386 | 4.9355 | 3.6537 | 0.73582 | 0.82567 | 0.8356 | -0.00062 | 89.9468 | 83.9609 | 1.4966 | 0.73726 | 0.00081 | 13.3532 | 12.0048 | 39.1746 | 37.8377
37.846 | 345.5313 | 1802.1653 | 89.789 | 26.0324 | 38.5623 | 194.6996 | 40.3985 | 90.9046 | 95.065 | 96.6735 | 99.1272 | 101.5096 | 67.4155 | 26.8984 | 574.6859 | 484.1174 | 102.8333 | 4.9108 | 3.8041 | 0.73461 | 0.82567 | 0.8356 | -0.00062 | 89.8996 | 83.5753 | 1.502 | 0.7346 | 0.0008 | 13.7637 | 12.4105 | 39.1829 | 37.846
37.8544 | 345.5397 | 1803.8046 | 89.6907 | 25.8908 | 38.5811 | 194.8069 | 40.4901 | 90.6577 | 95.1162 | 96.6166 | 99.1287 | 94.3728 | 66.0319 | 28.7083 | 575.8018 | 486.0102 | 103.0395 | 4.9634 | 3.7931 | 0.7347 | 0.82567 | 0.8356 | -0.00062 | 89.9197 | 83.7322 | 1.5 | 0.73632 | 0.0008 | 13.4976 | 12.1475 | 39.1913 | 37.8544
37.8627 | 345.548 | 1805.3839 | 89.7422 | 26.1301 | 38.5666 | 194.8243 | 40.487 | 90.722 | 95.103 | 96.9603 | 99.1328 | 124.6176 | 66.4709 | 24.5466 | 573.8335 | 487.0928 | 103.3002 | 4.928 | 3.757 | 0.73506 | 0.82567 | 0.8356 | -0.00062 | 89.9263 | 83.6384 | 1.4984 | 0.73608 | 0.0008 | 13.5353 | 12.1847 | 39.1996 | 37.8627
37.871 | 345.5563 | 1803.79 | 89.7678 | 26.3546 | 38.5766 | 194.9683 | 40.4671 | 90.5209 | 95.1191 | 97.0529 | 99.1223 | 107.9979 | 69.3303 | 22.1934 | 574.8946 | 486.324 | 103.0983 | 4.9128 | 3.914 | 0.7351 | 0.82567 | 0.8356 | -0.00062 | 89.9569 | 83.9277 | 1.4994 | 0.73616 | 0.00081 | 13.523 | 12.1726 | 39.208 | 37.871
37.8794 | 345.5647 | 1803.7472 | 89.6412 | 26.4998 | 38.5818 | 194.933 | 40.4672 | 90.5133 | 95.1513 | 96.8599 | 99.1212 | 116.2988 | 68.8665 | 27.3414 | 573.9704 | 486.6506 | 103.0176 | 4.9317 | 3.837 | 0.73737 | 0.82567 | 0.8356 | -0.00062 | 89.9331 | 84.0134 | 1.5034 | 0.73645 | 0.00081 | 13.4779 | 12.1281 | 39.2163 | 37.8794
37.8877 | 345.573 | 1803.8611 | 89.7401 | 26.6956 | 38.5744 | 194.9805 | 40.4524 | 90.6625 | 95.112 | 96.7378 | 99.1336 | 117.7541 | 68.3735 | 26.4222 | 576.3014 | 484.4192 | 102.9635 | 4.9535 | 3.7262 | 0.73546 | 0.82567 | 0.8356 | -0.00062 | 89.9669 | 84.2172 | 1.5014 | 0.7369 | 0.00081 | 13.4082 | 12.0592 | 39.2246 | 37.8877
37.896 | 345.5813 | 1802.1802 | 89.7882 | 26.8569 | 38.5888 | 194.9693 | 40.4567 | 90.8134 | 95.1427 | 96.6396 | 99.1242 | 111.0729 | 68.3944 | 25.2884 | 574.5485 | 486.0837 | 102.8414 | 4.9192 | 3.8087 | 0.73588 | 0.82567 | 0.8356 | -0.00062 | 89.9557 | 83.8183 | 1.5011 | 0.73547 | 0.0008 | 13.6286 | 12.2769 | 39.233 | 37.896
37.9044 | 345.5897 | 1805.4347 | 89.5728 | 27.0492 | 38.6026 | 194.9759 | 40.489 | 90.3836 | 95.1264 | 96.6509 | 99.1317 | 79.0646 | 67.9192 | 25.8366 | 570.9611 | 486.7878 | 103.0359 | 4.945 | 3.7906 | 0.73618 | 0.82567 | 0.8356 | -0.00062 | 89.9068 | 84.156 | 1.5015 | 0.73667 | 0.00081 | 13.4442 | 12.0947 | 39.2413 | 37.9044
37.9127 | 345.598 | 1805.3584 | 89.5178 | 27.1134 | 38.5984 | 194.826 | 40.5085 | 90.3551 | 95.0665 | 96.9588 | 99.1351 | 142.547 | 68.8303 | 24.0525 | 576.298 | 487.7813 | 102.926 | 4.947 | 3.8851 | 0.73536 | 0.82567 | 0.8356 | -0.00062 | 89.9019 | 83.8901 | 1.5012 | 0.73556 | 0.00081 | 13.6157 | 12.2642 | 39.2496 | 37.9127
37.921 | 345.6063 | 1803.7667 | 89.596 | 27.3284 | 38.5902 | 194.7498 | 40.4394 | 90.417 | 95.0515 | 96.5279 | 99.1349 | 111.6268 | 66.4658 | 23.2307 | 575.1105 | 484.8339 | 102.6952 | 4.9078 | 3.5439 | 0.73515 | 0.82567 | 0.8356 | -0.00062 | 89.8947 | 84.2634 | 1.5005 | 0.73585 | 0.00081 | 13.571 | 12.2201 | 39.258 | 37.921
37.9294 | 345.6146 | 1803.7635 | 89.758 | 27.4148 | 38.5816 | 194.8445 | 40.4736 | 90.8104 | 95.0675 | 96.6333 | 99.1377 | 96.2411 | 65.5285 | 26.3669 | 571.4475 | 486.2603 | 102.7779 | 4.8936 | 3.3435 | 0.73303 | 0.82567 | 0.8356 | -0.00062 | 89.8768 | 84.0018 | 1.4911 | 0.73457 | 0.00081 | 13.7691 | 12.4158 | 39.2663 | 37.9294
37.9377 | 345.623 | 1803.7964 | 89.7431 | 27.4231 | 38.5785 | 194.8476 | 40.4634 | 90.7191 | 95.0862 | 96.859 | 99.1366 | 116.9772 | 66.9764 | 26.2283 | 573.8262 | 486.2194 | 102.6987 | 4.9076 | 3.5511 | 0.7351 | 0.82567 | 0.8356 | -0.00062 | 89.8859 | 84.4581 | 1.4966 | 0.73584 | 0.00081 | 13.5718 | 12.2208 | 39.2746 | 37.9377
37.946 | 345.6313 | 1803.752 | 89.488 | 27.5469 | 38.5735 | 194.9249 | 40.4115 | 90.2744 | 95.0433 | 96.8346 | 99.1383 | 98.4074 | 67.8981 | 26.3992 | 574.0625 | 485.0819 | 102.6979 | 4.8943 | 3.5738 | 0.73644 | 0.82567 | 0.8356 | -0.00062 | 89.8322 | 83.8233 | 1.5053 | 0.73589 | 0.0008 | 13.5646 | 12.2137 | 39.283 | 37.946
37.9544 | 345.6397 | 1803.7606 | 89.5393 | 27.6274 | 38.5595 | 194.9733 | 40.4474 | 90.4559 | 95.0468 | 96.7759 | 99.1427 | 72.0734 | 69.3451 | 28.5224 | 572.8831 | 486.2147 | 102.6997 | 4.9219 | 3.8417 | 0.73379 | 0.82567 | 0.8356 | -0.00062 | 89.8388 | 84.4192 | 1.4641 | 0.73537 | 0.00081 | 13.6445 | 12.2926 | 39.2913 | 37.9544
37.9627 | 345.648 | 1803.7302 | 89.4432 | 27.7078 | 38.5553 | 195.0326 | 40.4423 | 90.2606 | 94.9856 | 96.6368 | 99.1319 | 142.0531 | 67.8941 | 28.3341 | 575.5908 | 486.822 | 102.9993 | 4.8608 | 3.8583 | 0.73478 | 0.82567 | 0.8356 | -0.00062 | 89.8285 | 83.5976 | 1.5015 | 0.73448 | 0.0008 | 13.7827 | 12.4293 | 39.2996 | 37.9627
37.971 | 345.6563 | 1802.2429 | 89.6859 | 27.7984 | 38.5582 | 195.0051 | 40.3804 | 90.6161 | 95.0051 | 96.5803 | 99.1332 | 109.6244 | 67.4163 | 25.9339 | 577.1532 | 484.6346 | 103.075 | 4.8561 | 3.7947 | 0.73471 | 0.82567 | 0.8356 | -0.00062 | 89.8283 | 83.453 | 1.5015 | 0.73528 | 0.0008 | 13.6586 | 12.3067 | 39.308 | 37.971
37.9794 | 345.6647 | 1802.2277 | 89.5316 | 27.5843 | 38.5534 | 194.9547 | 40.3811 | 90.3985 | 94.9679 | 96.9662 | 99.1336 | 98.0873 | 66.9715 | 26.8819 | 571.3807 | 484.5482 | 103.4918 | 4.8467 | 3.577 | 0.73358 | 0.82567 | 0.8356 | -0.00062 | 89.7941 | 83.6789 | 1.5021 | 0.7347 | 0.0008 | 13.749 | 12.3959 | 39.3163 | 37.9794
37.9877 | 345.673 | 1805.3882 | 89.5748 | 27.2525 | 38.5696 | 194.8573 | 40.3578 | 90.8795 | 95.0282 | 97.02 | 99.1309 | 119.9914 | 65.4997 | 24.244 | 573.7691 | 485.3004 | 103.0442 | 4.844 | 3.4858 | 0.73449 | 0.82567 | 0.8356 | -0.00062 | 89.8237 | 83.8882 | 1.5025 | 0.73442 | 0.00081 | 13.7917 | 12.4381 | 39.3246 | 37.9877
37.996 | 345.6813 | 1803.7824 | 89.3571 | 27.0724 | 38.5567 | 194.689 | 40.3043 | 90.3932 | 95.0272 | 96.6445 | 99.133 | 110.6591 | 67.414 | 22.1803 | 575.929 | 484.1071 | 103.2612 | 4.8795 | 3.6427 | 0.73641 | 0.82567 | 0.8356 | -0.00062 | 89.8213 | 83.916 | 1.5031 | 0.73649 | 0.00081 | 13.4711 | 12.1213 | 39.333 | 37.996
38.0044 | 345.6897 | 1805.4348 | 89.4316 | 26.9909 | 38.5501 | 194.7501 | 40.2825 | 90.2743 | 94.9962 | 97.1531 | 99.1343 | 77.0932 | 66.4422 | 22.3462 | 575.2363 | 487.3599 | 102.9531 | 4.8727 | 3.7964 | 0.73589 | 0.82567 | 0.8356 | -0.00062 | 89.8097 | 84.1815 | 1.5018 | 0.73508 | 0.00081 | 13.69 | 12.3377 | 39.3413 | 38.0044
38.0127 | 345.698 | 1803.7864 | 89.5719 | 26.8441 | 38.5413 | 194.714 | 40.2325 | 90.5521 | 95.0014 | 96.6809 | 99.1305 | 155.3605 | 67.9234 | 24.626 | 575.251 | 486.3203 | 102.9476 | 4.8627 | 3.8191 | 0.735 | 0.82567 | 0.8356 | -0.00062 | 89.787 | 84.2901 | 1.5012 | 0.73532 | 0.00081 | 13.6527 | 12.3008 | 39.3496 | 38.0127
38.021 | 345.7063 | 1803.8888 | 89.5309 | 26.8757 | 38.5215 | 194.6505 | 40.2003 | 90.648 | 94.9952 | 96.6511 | 99.1401 | 113.8558 | 68.4185 | 26.0028 | 576.3247 | 485.6763 | 103.2247 | 4.8716 | 3.6962 | 0.73627 | 0.82567 | 0.8356 | -0.00062 | 89.7976 | 84.1613 | 1.4999 | 0.73559 | 0.00081 | 13.6112 | 12.2598 | 39.358 | 38.021
38.0294 | 345.7147 | 1803.8238 | 89.5696 | 26.7787 | 38.5463 | 194.6003 | 40.2034 | 90.3141 | 94.9958 | 96.445 | 99.1344 | 80.3672 | 68.8464 | 27.5117 | 575.9575 | 484.0165 | 102.4988 | 4.8478 | 3.5722 | 0.73487 | 0.82567 | 0.8356 | -0.00062 | 89.8042 | 83.923 | 1.4972 | 0.73422 | 0.00081 | 13.8229 | 12.469 | 39.3663 | 38.0294
38.0377 | 345.723 | 1803.7862 | 89.434 | 26.745 | 38.5127 | 194.6582 | 40.2028 | 90.4703 | 95.0058 | 96.8501 | 99.1332 | 121.8351 | 69.3411 | 31.6651 | 573.1598 | 485.93 | 102.8641 | 4.8707 | 3.6633 | 0.73581 | 0.82567 | 0.8356 | -0.00062 | 89.8153 | 84.3127 | 1.5031 | 0.73571 | 0.00081 | 13.5921 | 12.2409 | 39.3746 | 38.0377
38.046 | 345.7313 | 1803.594 | 89.3843 | 26.704 | 38.5175 | 194.6669 | 40.1731 | 90.5363 | 95.0052 | 97.0382 | 99.1275 | 111.2395 | 67.4749 | 27.2083 | 577.0291 | 484.1454 | 102.6432 | 4.8744 | 3.696 | 0.73575 | 0.82567 | 0.8356 | -0.00062 | 89.802 | 84.0121 | 1.5001 | 0.73497 | 0.00081 | 13.7063 | 12.3538 | 39.383 | 38.046
38.0544 | 345.7396 | 1803.8104 | 89.4854 | 26.5748 | 38.5116 | 194.5762 | 40.1748 | 90.2065 | 94.9838 | 96.8245 | 99.1248 | 87.6534 | 66.0705 | 27.7171 | 572.5671 | 484.6362 | 102.3765 | 4.8555 | 3.6267 | 0.73602 | 0.82567 | 0.8356 | -0.00062 | 89.7895 | 83.7965 | 1.5024 | 0.7346 | 0.0008 | 13.7644 | 12.4111 | 39.3913 | 38.0544
38.0627 | 345.748 | 1803.77 | 89.5514 | 26.6987 | 38.5264 | 194.6779 | 40.1883 | 90.3502 | 94.9425 | 96.5195 | 99.1274 | 165.8744 | 66.4778 | 28.9341 | 570.9397 | 485.6965 | 102.858 | 4.8626 | 3.6765 | 0.73476 | 0.82567 | 0.8356 | -0.00062 | 89.8129 | 83.7091 | 1.4987 | 0.73425 | 0.0008 | 13.819 | 12.4651 | 39.3996 | 38.0627
38.071 | 345.7563 | 1803.7464 | 89.5704 | 26.8555 | 38.5291 | 194.7244 | 40.1553 | 90.4383 | 94.9627 | 97.1772 | 99.132 | 114.3379 | 66.0212 | 22.5989 | 575.7966 | 485.7425 | 102.6592 | 4.8811 | 3.6608 | 0.73435 | 0.82567 | 0.8356 | -0.00062 | 89.7903 | 83.7437 | 1.5013 | 0.73559 | 0.0008 | 13.6114 | 12.26 | 39.408 | 38.071
38.0794 | 345.7647 | 1803.8204 | 89.5321 | 26.8917 | 38.5273 | 194.823 | 40.1567 | 90.4392 | 94.9926 | 97.0842 | 99.1303 | 87.3316 | 68.442 | 26.0814 | 575.458 | 485.4707 | 102.7474 | 4.9102 | 3.716 | 0.73568 | 0.82567 | 0.8356 | -0.00062 | 89.8204 | 83.5827 | 1.5013 | 0.73606 | 0.0008 | 13.5385 | 12.1879 | 39.4163 | 38.0794
38.0877 | 345.773 | 1803.7684 | 89.4984 | 26.8608 | 38.5359 | 194.8348 | 40.2017 | 90.6442 | 94.9925 | 96.8229 | 99.1345 | 121.7151 | 68.3928 | 25.9008 | 573.4463 | 485.638 | 102.7201 | 4.8919 | 3.7721 | 0.7365 | 0.82567 | 0.8356 | -0.00062 | 89.7727 | 83.9062 | 1.5043 | 0.73597 | 0.00081 | 13.5524 | 12.2017 | 39.4246 | 38.0877
38.096 | 345.7813 | 1803.7589 | 89.537 | 26.75 | 38.5489 | 194.8262 | 40.1484 | 90.5657 | 94.9804 | 96.7211 | 99.1322 | 104.1762 | 68.9262 | 25.0097 | 575.2729 | 486.0672 | 102.885 | 4.8706 | 3.8605 | 0.73713 | 0.82567 | 0.8356 | -0.00062 | 89.7882 | 83.5579 | 1.5016 | 0.7359 | 0.0008 | 13.5621 | 12.2113 | 39.433 | 38.096
38.1044 | 345.7897 | 1803.7776 | 89.4282 | 26.8096 | 38.5432 | 194.8818 | 40.1541 | 90.381 | 94.9754 | 96.7497 | 99.1345 | 91.3037 | 69.3799 | 25.1161 | 573.0985 | 486.3602 | 102.588 | 4.8674 | 3.9524 | 0.73384 | 0.82567 | 0.8356 | -0.00062 | 89.8136 | 84.2019 | 1.4924 | 0.73441 | 0.00081 | 13.7939 | 12.4403 | 39.4413 | 38.1044
38.1127 | 345.798 | 1805.3691 | 89.4138 | 26.7219 | 38.5117 | 194.8373 | 40.2069 | 90.4644 | 94.9895 | 96.9787 | 99.1358 | 167.8175 | 67.3949 | 31.8749 | 574.6666 | 485.0529 | 103.0377 | 4.8493 | 3.857 | 0.73598 | 0.82567 | 0.8356 | -0.00062 | 89.8039 | 83.7505 | 1.5002 | 0.73664 | 0.0008 | 13.449 | 12.0996 | 39.4496 | 38.1127
38.121 | 345.8063 | 1803.8061 | 89.4049 | 26.636 | 38.5302 | 194.6465 | 40.1082 | 90.7059 | 95.0053 | 96.5335 | 99.1332 | 115.9264 | 68.4112 | 24.1203 | 576.1251 | 484.778 | 103.0763 | 4.8847 | 3.6004 | 0.73394 | 0.82567 | 0.8356 | -0.00062 | 89.8318 | 84.0002 | 1.4975 | 0.73566 | 0.00081 | 13.5998 | 12.2485 | 39.458 | 38.121
38.1294 | 345.8147 | 1802.1918 | 89.5218 | 26.4829 | 38.5159 | 194.6541 | 40.0982 | 90.5763 | 95.024 | 96.6639 | 99.1381 | 84.8313 | 68.4115 | 26.4098 | 576.4117 | 487.3444 | 103.4074 | 4.8313 | 3.5852 | 0.73419 | 0.82567 | 0.8356 | -0.00062 | 89.8359 | 83.973 | 1.4998 | 0.73449 | 0.00081 | 13.7817 | 12.4283 | 39.4663 | 38.1294
38.1377 | 345.823 | 1803.7613 | 89.4415 | 26.4792 | 38.5187 | 194.5485 | 40.1299 | 90.9144 | 95.0193 | 96.9514 | 99.1338 | 127.3911 | 67.4101 | 27.158 | 572.0898 | 484.8101 | 103.2921 | 4.8415 | 3.4409 | 0.73436 | 0.82567 | 0.8356 | -0.00062 | 89.8343 | 84.1329 | 1.5006 | 0.7341 | 0.00081 | 13.8423 | 12.4881 | 39.4746 | 38.1377
38.146 | 345.8313 | 1803.7816 | 89.4953 | 26.6126 | 38.5044 | 194.4687 | 40.1215 | 90.813 | 95.0034 | 96.7824 | 99.1302 | 111.1657 | 66.0261 | 29.0105 | 572.753 | 486.1184 | 103.1477 | 4.8604 | 3.5087 | 0.73554 | 0.82567 | 0.8356 | -0.00062 | 89.8131 | 83.6835 | 1.5028 | 0.73543 | 0.0008 | 13.6349 | 12.2832 | 39.483 | 38.146
38.1544 | 345.8397 | 1805.3604 | 89.5412 | 26.7631 | 38.519 | 194.5426 | 40.1256 | 90.4931 | 95.0338 | 96.7906 | 99.1419 | 105.468 | 67.8813 | 28.1348 | 576.8375 | 485.8684 | 103.2014 | 4.8648 | 3.782 | 0.73504 | 0.82567 | 0.8356 | -0.00062 | 89.821 | 84.3391 | 1.5042 | 0.73559 | 0.00081 | 13.6106 | 12.2592 | 39.4913 | 38.1544
38.1627 | 345.848 | 1803.7276 | 89.456 | 26.9009 | 38.513 | 194.5578 | 40.164 | 90.762 | 94.9973 | 96.7279 | 99.1257 | 174.7796 | 66.4625 | 26.4754 | 575.3109 | 483.6856 | 102.6201 | 4.8746 | 3.7642 | 0.7351 | 0.82567 | 0.8356 | -0.00062 | 89.7936 | 84.1986 | 1.5061 | 0.73563 | 0.00081 | 13.6052 | 12.2539 | 39.4996 | 38.1627
38.171 | 345.8563 | 1803.826 | 89.4938 | 26.9866 | 38.5026 | 194.6306 | 40.064 | 90.2753 | 94.9895 | 96.9652 | 99.131 | 117.4582 | 68.8503 | 31.2298 | 576.2007 | 484.6678 | 102.7762 | 4.8629 | 3.8546 | 0.73509 | 0.82567 | 0.8356 | -0.00062 | 89.8339 | 84.4431 | 1.5025 | 0.73563 | 0.00081 | 13.6048 | 12.2535 | 39.508 | 38.171
38.1794 | 345.8646 | 1803.8031 | 89.448 | 26.9672 | 38.518 | 194.58 | 40.0871 | 90.3632 | 95.0364 | 97.0683 | 99.1263 | 80.0373 | 68.9347 | 26.7253 | 575.9295 | 485.9983 | 103.2251 | 4.8437 | 3.7583 | 0.73621 | 0.82567 | 0.8356 | -0.00062 | 89.841 | 84.3944 | 1.4998 | 0.73486 | 0.00081 | 13.7238 | 12.3711 | 39.5163 | 38.1794
38.1877 | 345.873 | 1803.9245 | 89.3777 | 26.8601 | 38.4952 | 194.6093 | 40.1228 | 90.6783 | 95.0163 | 97.0162 | 99.1289 | 122.2136 | 68.412 | 23.0597 | 575.4292 | 482.4778 | 102.5381 | 4.8761 | 3.6817 | 0.73257 | 0.82567 | 0.8356 | -0.00062 | 89.8495 | 84.1722 | 1.5068 | 0.73163 | 0.00081 | 14.2261 | 12.8673 | 39.5246 | 38.1877
38.196 | 345.8813 | 1803.7669 | 89.516 | 26.9175 | 38.5055 | 194.731 | 40.0754 | 90.4483 | 95.0149 | 96.6957 | 99.1307 | 107.8829 | 68.4074 | 22.3814 | 573.6364 | 485.7229 | 103.0397 | 4.8646 | 3.7886 | 0.73321 | 0.82567 | 0.8356 | -0.00062 | 89.8374 | 83.7708 | 1.497 | 0.73331 | 0.0008 | 13.9642 | 12.6086 | 39.533 | 38.196
38.2044 | 345.8897 | 1802.2045 | 89.7379 | 26.8234 | 38.5081 | 194.7325 | 40.0845 | 90.4203 | 95.0514 | 96.9622 | 99.1196 | 93.7856 | 68.3586 | 20.5959 | 575.7725 | 484.9044 | 102.5851 | 4.8867 | 3.918 | 0.73482 | 0.82567 | 0.8356 | -0.00062 | 89.8352 | 83.7637 | 1.4994 | 0.73501 | 0.0008 | 13.6998 | 12.3474 | 39.5413 | 38.2044
38.2127 | 345.898 | 1802.1321 | 89.4606 | 26.8648 | 38.5014 | 194.5169 | 40.1517 | 90.6439 | 95.0133 | 96.75 | 99.13 | 166.7268 | 66.4522 | 25.4156 | 573.0508 | 484.2908 | 102.7524 | 4.8624 | 3.6583 | 0.73281 | 0.82567 | 0.8356 | -0.00062 | 89.8364 | 83.3278 | 1.4983 | 0.73485 | 0.0008 | 13.7252 | 12.3725 | 39.5496 | 38.2127
38.221 | 345.9063 | 1803.8079 | 89.3566 | 26.9332 | 38.4933 | 194.4268 | 40.0874 | 90.9141 | 94.9857 | 96.8284 | 99.1307 | 114.4802 | 66.0207 | 25.5127 | 571.203 | 482.7843 | 102.8776 | 4.8503 | 3.6737 | 0.73447 | 0.82567 | 0.8356 | -0.00062 | 89.8381 | 83.6497 | 1.5028 | 0.73445 | 0.0008 | 13.787 | 12.4335 | 39.558 | 38.221
38.2294 | 345.9147 | 1803.765 | 89.4695 | 26.9043 | 38.512 | 194.4735 | 40.0843 | 90.3979 | 95.0116 | 96.6003 | 99.1176 | 80.7049 | 65.5134 | 28.3933 | 575.7231 | 484.7397 | 103.092 | 4.8289 | 3.3386 | 0.73543 | 0.82567 | 0.8356 | -0.00062 | 89.8646 | 83.9508 | 1.5048 | 0.73536 | 0.00081 | 13.6467 | 12.2949 | 39.5663 | 38.2294
38.2377 | 345.923 | 1803.7756 | 89.4643 | 26.9126 | 38.4937 | 194.4896 | 40.1211 | 90.5707 | 95.0139 | 96.7656 | 99.1252 | 132.1384 | 68.8574 | 32.0568 | 578.9572 | 486.1086 | 102.7956 | 4.8579 | 3.6682 | 0.73435 | 0.82567 | 0.8356 | -0.00062 | 89.8949 | 84.3981 | 1.4987 | 0.73554 | 0.00081 | 13.6193 | 12.2678 | 39.5746 | 38.2377
38.246 | 345.9313 | 1802.1816 | 89.3834 | 26.961 | 38.4922 | 194.5599 | 40.07 | 91.0537 | 95.0137 | 96.8473 | 99.1204 | 109.3311 | 68.3909 | 32.3477 | 574.3151 | 483.4278 | 103.4325 | 4.8856 | 3.4946 | 0.73573 | 0.82567 | 0.8356 | -0.00062 | 89.8972 | 84.3275 | 1.5035 | 0.73492 | 0.00081 | 13.7142 | 12.3615 | 39.583 | 38.246
38.2544 | 345.9397 | 1802.3582 | 89.588 | 26.985 | 38.5001 | 194.4825 | 40.0951 | 90.4375 | 94.9495 | 96.5681 | 99.1266 | 106.1604 | 67.8889 | 25.9682 | 574.9976 | 484.339 | 103.2048 | 4.8462 | 3.8712 | 0.73457 | 0.82567 | 0.8356 | -0.00062 | 89.8794 | 84.2616 | 1.4983 | 0.7342 | 0.00081 | 13.8263 | 12.4723 | 39.5913 | 38.2544
38.2627 | 345.948 | 1803.7865 | 89.563 | 26.6243 | 38.515 | 194.4329 | 40.0893 | 90.2702 | 95.0363 | 96.6347 | 99.1262 | 178.7294 | 67.4181 | 27.4822 | 574.2368 | 483.5639 | 102.9966 | 4.7963 | 3.8535 | 0.73565 | 0.82567 | 0.8356 | -0.00062 | 89.8946 | 84.051 | 1.501 | 0.7355 | 0.00081 | 13.6251 | 12.2735 | 39.5996 | 38.2627
38.271 | 345.9563 | 1803.7693 | 89.4648 | 26.088 | 38.4958 | 194.2417 | 40.0304 | 90.4396 | 95.0305 | 97.0864 | 99.1202 | 121.6859 | 67.9522 | 24.3769 | 575.0815 | 482.7568 | 102.7397 | 4.8232 | 3.8783 | 0.73444 | 0.82567 | 0.8356 | -0.00062 | 89.894 | 83.9732 | 1.4993 | 0.73522 | 0.00081 | 13.6675 | 12.3154 | 39.608 | 38.271
38.2794 | 345.9647 | 1805.359 | 89.5413 | 25.7461 | 38.4914 | 194.3291 | 40.0046 | 90.3286 | 95.0425 | 97.0804 | 99.1295 | 93.282 | 68.9041 | 24.615 | 575.4209 | 484.7713 | 102.8259 | 4.7802 | 3.7781 | 0.73467 | 0.82567 | 0.8356 | -0.00062 | 89.8718 | 84.1871 | 1.4977 | 0.73482 | 0.00081 | 13.7301 | 12.3773 | 39.6163 | 38.2794
38.2877 | 345.973 | 1803.7844 | 89.5496 | 25.5717 | 38.4679 | 194.1844 | 40.0329 | 90.5675 | 95.0213 | 96.8311 | 99.1316 | 140.2444 | 66.0318 | 26.6251 | 577.8066 | 481.9031 | 102.5156 | 4.8391 | 3.506 | 0.73302 | 0.82567 | 0.8356 | -0.00062 | 89.8885 | 83.8651 | 1.5038 | 0.73348 | 0.0008 | 13.9385 | 12.5832 | 39.6246 | 38.2877
38.296 | 345.9813 | 1803.9699 | 89.5915 | 25.4069 | 38.4782 | 194.1784 | 39.9941 | 90.4154 | 95.0692 | 96.8385 | 99.1253 | 112.4037 | 65.5285 | 28.1099 | 574.1517 | 484.6838 | 103.2805 | 4.8296 | 3.5112 | 0.73421 | 0.82567 | 0.8356 | -0.00062 | 89.9247 | 84.0005 | 1.5017 | 0.73469 | 0.00081 | 13.7498 | 12.3967 | 39.633 | 38.296
38.3044 | 345.9896 | 1802.2513 | 89.3653 | 25.2269 | 38.4666 | 194.153 | 40.0007 | 90.7406 | 95.0578 | 96.6406 | 99.1349 | 105.5632 | 65.9842 | 23.7211 | 572.3876 | 484.8256 | 102.6759 | 4.8274 | 3.5904 | 0.73494 | 0.82567 | 0.8356 | -0.00062 | 89.9538 | 83.6368 | 1.4996 | 0.73493 | 0.0008 | 13.7123 | 12.3597 | 39.6413 | 38.3044
38.3127 | 345.998 | 1805.4001 | 89.5053 | 25.0325 | 38.4561 | 194.0857 | 39.9839 | 90.446 | 95.1127 | 96.7446 | 99.1402 | 198.2949 | 68.3714 | 26.0762 | 576.6756 | 484.6698 | 102.8419 | 4.8547 | 3.8504 | 0.73377 | 0.82567 | 0.8356 | -0.00062 | 89.9219 | 83.6158 | 1.5018 | 0.73406 | 0.0008 | 13.8474 | 12.4932 | 39.6496 | 38.3127
38.321 | 346.0063 | 1802.1671 | 89.5479 | 25.0123 | 38.4389 | 193.9623 | 39.9701 | 90.6013 | 95.1123 | 96.8569 | 99.1287 | 124.973 | 70.3031 | 31.5158 | 574.7428 | 484.3571 | 102.9176 | 4.8282 | 4.1728 | 0.73364 | 0.82567 | 0.8356 | -0.00062 | 89.9566 | 84.1183 | 1.4976 | 0.73334 | 0.00081 | 13.9602 | 12.6046 | 39.658 | 38.321
38.3294 | 346.0147 | 1803.7823 | 89.7399 | 24.958 | 38.4117 | 194.0718 | 39.9571 | 90.4586 | 95.1219 | 97.0532 | 99.1337 | 103.2361 | 68.3849 | 25.0235 | 573.4395 | 484.3711 | 102.8034 | 4.8764 | 3.9307 | 0.73386 | 0.82567 | 0.8356 | -0.00062 | 89.9312 | 83.8674 | 1.5009 | 0.7334 | 0.0008 | 13.951 | 12.5955 | 39.6663 | 38.3294
38.3377 | 346.023 | 1805.3401 | 89.5579 | 24.8766 | 38.4208 | 193.993 | 40.0119 | 90.5496 | 95.1277 | 96.5106 | 99.1306 | 138.3025 | 67.9115 | 25.7491 | 574.6823 | 485.7653 | 102.9953 | 4.9099 | 3.581 | 0.73406 | 0.82567 | 0.8356 | -0.00062 | 89.9541 | 83.6656 | 1.4982 | 0.73456 | 0.0008 | 13.7703 | 12.417 | 39.6746 | 38.3377
38.346 | 346.0313 | 1802.2443 | 89.4912 | 24.8326 | 38.4097 | 193.9868 | 39.941 | 91.1208 | 95.1707 | 96.5653 | 99.1322 | 109.2586 | 68.389 | 26.2788 | 573.6111 | 485.5603 | 103.2722 | 4.8768 | 3.5877 | 0.73494 | 0.82567 | 0.8356 | -0.00062 | 89.9621 | 83.7393 | 1.4994 | 0.73413 | 0.0008 | 13.8363 | 12.4822 | 39.683 | 38.346
38.3544 | 346.0397 | 1803.7804 | 89.4665 | 24.7788 | 38.4183 | 194.083 | 39.9828 | 90.9621 | 95.1952 | 96.6363 | 99.1393 | 103.423 | 67.9317 | 28.2953 | 571.3127 | 482.8976 | 103.1285 | 4.8696 | 3.5039 | 0.73572 | 0.82567 | 0.8356 | -0.00062 | 89.9612 | 84.177 | 1.5008 | 0.73603 | 0.00081 | 13.5429 | 12.1923 | 39.6913 | 38.3544
38.3627 | 346.048 | 1803.7849 | 89.5338 | 24.7142 | 38.4188 | 193.973 | 39.9867 | 90.5735 | 95.1891 | 96.9992 | 99.1331 | 96.2301 | 68.3867 | 29.4957 | 575.2504 | 484.3328 | 103.1127 | 4.9068 | 3.743 | 0.7352 | 0.82567 | 0.8356 | -0.00062 | 89.9519 | 84.0597 | 1.5065 | 0.73344 | 0.00081 | 13.9447 | 12.5893 | 39.6996 | 38.3627
38.371 | 346.0563 | 1803.8159 | 89.5296 | 24.9513 | 38.4267 | 193.9701 | 39.982 | 90.6856 | 95.1697 | 96.8422 | 99.1335 | 131.2869 | 67.4297 | 28.7409 | 577.7234 | 481.6183 | 103.0826 | 4.9162 | 3.6488 | 0.73534 | 0.82567 | 0.8356 | -0.00062 | 89.9568 | 83.9239 | 1.4995 | 0.73545 | 0.00081 | 13.6327 | 12.281 | 39.708 | 38.371
38.3794 | 346.0647 | 1803.768 | 89.5574 | 25.1272 | 38.4093 | 194.0344 | 39.9595 | 90.7742 | 95.1433 | 96.7492 | 99.1319 | 107.4687 | 66.4664 | 30.3653 | 574.9075 | 484.3612 | 103.1974 | 4.9044 | 3.7438 | 0.73499 | 0.82567 | 0.8356 | -0.00062 | 90.0095 | 84.1127 | 1.5038 | 0.73551 | 0.00081 | 13.6228 | 12.2713 | 39.7163 | 38.3794
38.3877 | 346.073 | 1802.1509 | 89.5619 | 25.1789 | 38.3909 | 194.1796 | 40.0061 | 91.0113 | 95.1717 | 96.5843 | 99.1305 | 148.3801 | 67.9317 | 27.6613 | 571.3415 | 484.3959 | 103.1098 | 4.9287 | 3.9303 | 0.73709 | 0.82567 | 0.8356 | -0.00062 | 89.9883 | 83.6173 | 1.5044 | 0.73581 | 0.0008 | 13.5772 | 12.2262 | 39.7246 | 38.3877
38.396 | 346.0813 | 1802.1358 | 89.4487 | 25.4139 | 38.3957 | 194.2642 | 40.0032 | 90.5878 | 95.1956 | 96.9384 | 99.1352 | 113.64 | 68.8519 | 31.1207 | 576.808 | 484.7604 | 102.7908 | 4.945 | 3.9306 | 0.73578 | 0.82567 | 0.8356 | -0.00062 | 90.0017 | 84.196 | 1.4997 | 0.73621 | 0.00081 | 13.5151 | 12.1648 | 39.733 | 38.396
38.4044 | 346.0897 | 1803.7843 | 89.6192 | 25.5122 | 38.4111 | 194.3726 | 40.0636 | 90.6904 | 95.1709 | 97.001 | 99.1405 | 110.5302 | 68.3612 | 31.5806 | 575.4679 | 485.639 | 102.7198 | 4.9684 | 3.8075 | 0.73608 | 0.82567 | 0.8356 | -0.00062 | 89.9851 | 84.222 | 1.5011 | 0.73661 | 0.00081 | 13.4541 | 12.1045 | 39.7413 | 38.4044
38.4127 | 346.098 | 1803.7355 | 89.612 | 25.5824 | 38.4071 | 194.4032 | 40.0894 | 90.8341 | 95.2113 | 97.1202 | 99.1365 | 91.0162 | 67.4581 | 26.3246 | 574.1092 | 485.055 | 102.8629 | 4.91 | 3.5579 | 0.73657 | 0.82567 | 0.8356 | -0.00062 | 90.0239 | 83.8134 | 1.503 | 0.73566 | 0.0008 | 13.6006 | 12.2494 | 39.7496 | 38.4127
38.421 | 346.1063 | 1805.3933 | 89.7239 | 25.6332 | 38.4101 | 194.4356 | 40.1017 | 90.8981 | 95.1648 | 96.7324 | 99.136 | 123.5369 | 68.3531 | 24.6553 | 574.6429 | 484.5787 | 102.9036 | 4.928 | 3.7023 | 0.73519 | 0.82567 | 0.8356 | -0.00062 | 90.0069 | 83.9065 | 1.5048 | 0.73573 | 0.00081 | 13.5898 | 12.2386 | 39.758 | 38.421
38.4294 | 346.1146 | 1805.3416 | 89.8562 | 25.587 | 38.4196 | 194.4582 | 40.0933 | 90.7336 | 95.191 | 96.6386 | 99.1425 | 106.9009 | 67.9221 | 23.796 | 572.7191 | 485.2108 | 103.2714 | 4.9711 | 3.7115 | 0.73719 | 0.82567 | 0.8356 | -0.00062 | 89.9981 | 84.0319 | 1.5056 | 0.73631 | 0.00081 | 13.4994 | 12.1493 | 39.7663 | 38.4294
38.4377 | 346.123 | 1803.8115 | 89.7793 | 25.5977 | 38.4174 | 194.536 | 40.134 | 91.004 | 95.1965 | 96.7661 | 99.1399 | 158.4874 | 67.4523 | 26.5488 | 575.1055 | 484.9582 | 103.1207 | 4.9734 | 3.6248 | 0.73577 | 0.82567 | 0.8356 | -0.00062 | 90.014 | 84.1191 | 1.4995 | 0.73498 | 0.00081 | 13.7049 | 12.3524 | 39.7746 | 38.4377
38.446 | 346.1313 | 1803.7428 | 89.8359 | 25.5486 | 38.4188 | 194.5657 | 40.142 | 90.6024 | 95.2343 | 96.844 | 99.1434 | 119.0693 | 67.4397 | 24.5667 | 576.5456 | 484.3286 | 102.8443 | 4.9671 | 3.8854 | 0.73535 | 0.82567 | 0.8356 | -0.00062 | 90.0599 | 83.6981 | 1.5023 | 0.73567 | 0.0008 | 13.598 | 12.2467 | 39.783 | 38.446
38.4544 | 346.1397 | 1805.432 | 89.8414 | 25.5916 | 38.446 | 194.594 | 40.1467 | 90.7156 | 95.1958 | 96.5833 | 99.1424 | 107.2919 | 66.9408 | 26.4398 | 576.9831 | 487.0923 | 103.1285 | 4.9615 | 3.534 | 0.73477 | 0.82567 | 0.8356 | -0.00062 | 90.0323 | 83.8351 | 1.499 | 0.73604 | 0.0008 | 13.5409 | 12.1903 | 39.7913 | 38.4544
38.4627 | 346.148 | 1805.4697 | 89.8144 | 25.6135 | 38.4547 | 194.6007 | 40.1956 | 90.6346 | 95.1631 | 96.4687 | 99.1463 | 76.0534 | 67.9229 | 28.7336 | 573.6334 | 484.2292 | 102.6813 | 4.8971 | 3.4846 | 0.73647 | 0.82567 | 0.8356 | -0.00062 | 90.0228 | 83.7547 | 1.5036 | 0.73607 | 0.0008 | 13.5364 | 12.1859 | 39.7996 | 38.4627
38.471 | 346.1563 | 1802.162 | 89.7173 | 25.5576 | 38.4432 | 194.4762 | 40.2205 | 90.6352 | 95.2002 | 96.929 | 99.1504 | 147.8298 | 68.4078 | 33.2276 | 572.9851 | 484.7599 | 103.04 | 4.9452 | 3.5746 | 0.73661 | 0.82567 | 0.8356 | -0.00062 | 90.0102 | 84.1691 | 1.501 | 0.73595 | 0.00081 | 13.5559 | 12.2051 | 39.808 | 38.471
38.4794 | 346.1647 | 1805.3786 | 89.6953 | 25.4522 | 38.4518 | 194.4448 | 40.1316 | 91.1746 | 95.2062 | 97.0262 | 99.1467 | 109.9343 | 68.8463 | 28.7979 | 573.8217 | 486.0123 | 103.0555 | 4.9316 | 3.8072 | 0.7357 | 0.82567 | 0.8356 | -0.00062 | 90.0237 | 84.0717 | 1.5044 | 0.73423 | 0.00081 | 13.8216 | 12.4676 | 39.8163 | 38.4794
38.4877 | 346.173 | 1803.7605 | 89.8031 | 25.3496 | 38.431 | 194.4677 | 40.2056 | 90.8065 | 95.2481 | 96.9901 | 99.1423 | 140.4631 | 69.3469 | 28.232 | 574.1384 | 483.9968 | 102.8288 | 4.9578 | 3.8417 | 0.73539 | 0.82567 | 0.8356 | -0.00062 | 90.0145 | 84.1851 | 1.4978 | 0.73606 | 0.00081 | 13.5379 | 12.1874 | 39.8246 | 38.4877
38.496 | 346.1813 | 1803.7925 | 89.6469 | 25.3211 | 38.4368 | 194.3766 | 40.1665 | 90.7695 | 95.234 | 96.6297 | 99.1428 | 120.7345 | 68.3735 | 28.2114 | 574.5563 | 484.9623 | 103.1915 | 4.9432 | 3.8947 | 0.73597 | 0.82567 | 0.8356 | -0.00062 | 89.9961 | 84.141 | 1.5029 | 0.73628 | 0.00081 | 13.5048 | 12.1546 | 39.833 | 38.496
38.5044 | 346.1897 | 1803.758 | 89.7663 | 25.3072 | 38.432 | 194.2388 | 40.1581 | 91.1527 | 95.2272 | 97.0016 | 99.1445 | 110.6851 | 66.9768 | 24.2261 | 576.8882 | 485.7244 | 102.7449 | 4.9557 | 3.8496 | 0.73702 | 0.82567 | 0.8356 | -0.00062 | 90.0068 | 84.2632 | 1.5003 | 0.73662 | 0.00081 | 13.4513 | 12.1018 | 39.8413 | 38.5044
38.5127 | 346.198 | 1802.1544 | 89.7894 | 25.3839 | 38.4399 | 194.2853 | 40.2334 | 90.721 | 95.2762 | 96.8357 | 99.1547 | 79.3907 | 66.471 | 25.8906 | 574.6344 | 485.9771 | 103.2614 | 4.9717 | 3.6052 | 0.73568 | 0.82567 | 0.8356 | -0.00062 | 90.0403 | 83.8026 | 1.502 | 0.73425 | 0.0008 | 13.8189 | 12.465 | 39.8496 | 38.5127
38.521 | 346.2063 | 1803.7437 | 89.8679 | 25.3129 | 38.4497 | 194.1823 | 40.2484 | 90.9012 | 95.2686 | 96.8176 | 99.1529 | 143.2033 | 66.9758 | 27.5623 | 572.9233 | 485.8135 | 102.6267 | 4.9506 | 3.5575 | 0.73425 | 0.82567 | 0.8356 | -0.00062 | 90.0064 | 84.0567 | 1.5001 | 0.73413 | 0.00081 | 13.8369 | 12.4828 | 39.858 | 38.521
38.5294 | 346.2147 | 1803.7603 | 89.6404 | 25.4002 | 38.4617 | 194.1299 | 40.2292 | 90.6862 | 95.2328 | 96.6908 | 99.1453 | 104.898 | 67.4101 | 22.496 | 576.7384 | 483.9357 | 102.5284 | 4.9877 | 3.7121 | 0.73498 | 0.82567 | 0.8356 | -0.00062 | 89.9999 | 83.7811 | 1.4993 | 0.73586 | 0.0008 | 13.5695 | 12.2186 | 39.8663 | 38.5294
38.5377 | 346.223 | 1805.3078 | 89.7216 | 25.4217 | 38.4565 | 194.2182 | 40.2195 | 90.9234 | 95.2211 | 96.7181 | 99.156 | 140.6592 | 67.9214 | 28.6445 | 575.2408 | 485.1099 | 102.8242 | 4.9959 | 3.9339 | 0.7346 | 0.82567 | 0.8356 | -0.00062 | 89.9813 | 83.8732 | 1.4838 | 0.73338 | 0.0008 | 13.9536 | 12.5981 | 39.8746 | 38.5377
38.546 | 346.2313 | 1803.767 | 89.7697 | 25.5048 | 38.4563 | 194.2059 | 40.2202 | 90.8007 | 95.194 | 97.0939 | 99.1523 | 111.6197 | 68.3052 | 24.6309 | 570.2331 | 486.3271 | 102.7725 | 4.9568 | 3.8715 | 0.7337 | 0.82567 | 0.8356 | -0.00062 | 89.9956 | 83.5866 | 1.4996 | 0.73422 | 0.0008 | 13.8234 | 12.4695 | 39.883 | 38.546
38.5544 | 346.2396 | 1803.797 | 89.6596 | 25.5659 | 38.4534 | 194.3276 | 40.2512 | 90.5351 | 95.1538 | 96.8517 | 99.1508 | 105.0797 | 67.9313 | 23.179 | 576.1306 | 486.2763 | 102.7455 | 4.9416 | 3.6805 | 0.73423 | 0.82567 | 0.8356 | -0.00062 | 89.9601 | 83.7131 | 1.5035 | 0.73391 | 0.0008 | 13.8714 | 12.5169 | 39.8913 | 38.5544
38.5627 | 346.248 | 1803.7886 | 89.8481 | 25.5867 | 38.4412 | 194.3241 | 40.2681 | 90.8131 | 95.1573 | 96.6453 | 99.1545 | 77.383 | 68.3646 | 26.9569 | 575.1576 | 486.7645 | 103.2541 | 4.9403 | 3.6424 | 0.73337 | 0.82567 | 0.8356 | -0.00062 | 89.9917 | 83.7162 | 1.5005 | 0.73337 | 0.0008 | 13.9545 | 12.599 | 39.8996 | 38.5627
38.571 | 346.2563 | 1802.9483 | 89.8442 | 25.568 | 38.4384 | 194.2917 | 40.2769 | 90.9652 | 95.1664 | 96.9253 | 99.1498 | 147.698 | 68.8437 | 26.2984 | 573.3692 | 484.4368 | 103.0812 | 4.9178 | 3.7067 | 0.73455 | 0.82567 | 0.8356 | -0.00062 | 89.9831 | 84.0448 | 1.501 | 0.73433 | 0.00081 | 13.8066 | 12.4529 | 39.908 | 38.571
38.5794 | 346.2647 | 1803.7755 | 89.864 | 25.6713 | 38.4441 | 194.2883 | 40.2546 | 90.8576 | 95.1624 | 96.9081 | 99.1483 | 110.2369 | 67.8871 | 28.5269 | 575.5616 | 483.1891 | 103.0233 | 4.9481 | 3.7271 | 0.73528 | 0.82567 | 0.8356 | -0.00062 | 89.9716 | 83.8282 | 1.5025 | 0.73463 | 0.0008 | 13.7596 | 12.4064 | 39.9163 | 38.5794
38.5877 | 346.273 | 1803.7454 | 89.6942 | 25.6762 | 38.4367 | 194.3358 | 40.2743 | 90.5765 | 95.1506 | 96.8042 | 99.1565 | 91.3183 | 66.5093 | 30.0979 | 573.8727 | 485.9072 | 103.4809 | 4.9334 | 3.7262 | 0.73574 | 0.82567 | 0.8356 | -0.00062 | 89.9843 | 84.1178 | 1.5022 | 0.73507 | 0.00081 | 13.6918 | 12.3394 | 39.9246 | 38.5877
38.596 | 346.2813 | 1805.2458 | 89.7551 | 25.686 | 38.4425 | 194.4012 | 40.2666 | 90.9856 | 95.1421 | 96.7501 | 99.1603 | 122.3447 | 66.475 | 28.4359 | 571.1462 | 486.4876 | 103.1882 | 4.9498 | 3.7586 | 0.73486 | 0.82567 | 0.8356 | -0.00062 | 89.9268 | 84.3304 | 1.503 | 0.73483 | 0.00081 | 13.729 | 12.3762 | 39.933 | 38.596
38.6044 | 346.2897 | 1802.211 | 89.7388 | 25.7817 | 38.4706 | 194.4478 | 40.286 | 91.1298 | 95.1352 | 96.8861 | 99.1549 | 109.4944 | 67.4129 | 31.4429 | 575.415 | 485.64 | 103.0687 | 4.9327 | 3.7665 | 0.73418 | 0.82567 | 0.8356 | -0.00062 | 89.9613 | 84.1377 | 1.499 | 0.73456 | 0.00081 | 13.7698 | 12.4164 | 39.9413 | 38.6044
38.6127 | 346.298 | 1803.8009 | 89.6592 | 25.7329 | 38.4524 | 194.4451 | 40.3188 | 90.6768 | 95.1359 | 97.1163 | 99.1518 | 79.0706 | 68.8423 | 27.2293 | 577.916 | 485.229 | 102.9798 | 4.9601 | 3.789 | 0.73525 | 0.82567 | 0.8356 | -0.00062 | 89.9589 | 84.3189 | 1.4998 | 0.73594 | 0.00081 | 13.5562 | 12.2055 | 39.9496 | 38.6127
38.621 | 346.3063 | 1803.8317 | 89.7519 | 25.8154 | 38.4622 | 194.543 | 40.3652 | 90.7484 | 95.1288 | 96.8259 | 99.1485 | 146.5712 | 67.9327 | 24.9862 | 573.8058 | 486.6222 | 102.808 | 4.9269 | 3.6729 | 0.73519 | 0.82567 | 0.8356 | -0.00062 | 89.9663 | 84.094 | 1.5007 | 0.73528 | 0.00081 | 13.659 | 12.307 | 39.958 | 38.621
38.6294 | 346.3147 | 1805.3173 | 89.6127 | 25.9484 | 38.4738 | 194.5686 | 40.3148 | 90.4971 | 95.1313 | 96.6352 | 99.1571 | 106.7858 | 67.4169 | 22.4009 | 575.2783 | 485.623 | 103.001 | 4.9729 | 3.7201 | 0.73538 | 0.82567 | 0.8356 | -0.00062 | 89.9547 | 83.9323 | 1.5016 | 0.73626 | 0.00081 | 13.5074 | 12.1572 | 39.9663 | 38.6294
38.6377 | 346.323 | 1805.4052 | 89.604 | 26.225 | 38.4742 | 194.5969 | 40.364 | 90.6305 | 95.1491 | 96.8336 | 99.1707 | 88.8598 | 67.4256 | 21.9447 | 576.9698 | 486.6144 | 102.7717 | 4.9768 | 3.8855 | 0.73388 | 0.82567 | 0.8356 | -0.00062 | 89.9665 | 84.4054 | 1.4974 | 0.73419 | 0.00081 | 13.8279 | 12.4739 | 39.9746 | 38.6377
38.646 | 346.3313 | 1805.3177 | 89.5599 | 26.499 | 38.4822 | 194.8462 | 40.3827 | 90.7643 | 95.1411 | 96.8882 | 99.1576 | 113.9276 | 68.8608 | 26.1775 | 574.862 | 484.5497 | 103.068 | 5.0072 | 4.0985 | 0.73393 | 0.82567 | 0.8356 | -0.00062 | 89.9259 | 83.4879 | 1.4966 | 0.7339 | 0.0008 | 13.8734 | 12.5188 | 39.983 | 38.646
38.6544 | 346.3397 | 1805.3067 | 89.7936 | 26.7056 | 38.4742 | 195.0508 | 40.3859 | 90.802 | 95.1712 | 96.786 | 99.1648 | 103.972 | 66.0614 | 25.1586 | 574.8996 | 485.9864 | 102.8794 | 4.9438 | 3.5834 | 0.73567 | 0.82567 | 0.8356 | -0.00062 | 89.9432 | 83.854 | 1.5021 | 0.73472 | 0.0008 | 13.7461 | 12.3931 | 39.9913 | 38.6544
38.6627 | 346.348 | 1802.1558 | 89.7048 | 26.9 | 38.4729 | 194.9555 | 40.3994 | 90.3971 | 95.1908 | 96.7296 | 99.1624 | 73.5173 | 65.5017 | 26.628 | 576.5306 | 484.5233 | 102.9751 | 4.9722 | 3.4683 | 0.73599 | 0.82567 | 0.8356 | -0.00062 | 89.9113 | 83.269 | 1.5029 | 0.73518 | 0.0008 | 13.6735 | 12.3214 | 39.9996 | 38.6627
38.671 | 346.3563 | 1803.7781 | 89.5994 | 27.1139 | 38.4791 | 195.028 | 40.3908 | 90.8563 | 95.1749 | 96.5658 | 99.1587 | 151.3158 | 65.5864 | 26.5811 | 574.1419 | 488.1764 | 102.6499 | 4.9802 | 3.3132 | 0.73449 | 0.82567 | 0.8356 | -0.00062 | 89.9125 | 83.8515 | 1.5014 | 0.73455 | 0.0008 | 13.7724 | 12.4191 | 40.008 | 38.671
38.6794 | 346.3646 | 1803.7326 | 89.8133 | 27.2441 | 38.5016 | 194.9497 | 40.3307 | 90.5377 | 95.1427 | 96.8946 | 99.1645 | 114.6792 | 67.936 | 32.021 | 573.6068 | 484.295 | 102.9784 | 4.9886 | 3.5505 | 0.73644 | 0.82567 | 0.8356 | -0.00062 | 89.9246 | 84.379 | 1.5018 | 0.7347 | 0.00081 | 13.7484 | 12.3953 | 40.0163 | 38.6794
38.6877 | 346.373 | 1805.215 | 89.8046 | 27.2202 | 38.4883 | 194.9624 | 40.3675 | 90.5117 | 95.1469 | 96.9565 | 99.1581 | 93.6729 | 68.3781 | 27.6143 | 576.9363 | 485.9062 | 103.0703 | 4.9373 | 3.8492 | 0.73499 | 0.82567 | 0.8356 | -0.00062 | 89.9229 | 84.3243 | 1.5015 | 0.73641 | 0.00081 | 13.4849 | 12.135 | 40.0246 | 38.6877
38.696 | 346.3813 | 1805.377 | 89.5813 | 27.3216 | 38.509 | 195.0304 | 40.384 | 90.8611 | 95.1662 | 96.6894 | 99.157 | 120.314 | 67.9358 | 25.4403 | 577.3494 | 484.6289 | 103.163 | 4.9064 | 3.8091 | 0.73633 | 0.82567 | 0.8356 | -0.00062 | 89.911 | 84.5672 | 1.5003 | 0.73639 | 0.00081 | 13.487 | 12.1371 | 40.033 | 38.696
38.7044 | 346.3897 | 1804.0144 | 89.7197 | 27.3467 | 38.5117 | 195.0544 | 40.3704 | 91.0227 | 95.1219 | 96.9235 | 99.1521 | 112.6089 | 66.976 | 24.4505 | 571.3002 | 485.9745 | 103.0936 | 4.9444 | 3.8146 | 0.73441 | 0.82567 | 0.8356 | -0.00062 | 89.9493 | 83.9871 | 1.4994 | 0.73648 | 0.00081 | 13.473 | 12.1232 | 40.0413 | 38.7044
38.7127 | 346.398 | 1803.9357 | 89.6313 | 27.4808 | 38.477 | 195.0003 | 40.3744 | 90.4532 | 95.1311 | 97.1228 | 99.1606 | 82.6466 | 66.0182 | 22.0427 | 573.8957 | 485.8 | 103.0007 | 4.8944 | 3.6423 | 0.73398 | 0.82567 | 0.8356 | -0.00062 | 89.9124 | 84.1849 | 1.4977 | 0.73593 | 0.00081 | 13.5577 | 12.2069 | 40.0496 | 38.7127
38.721 | 346.4063 | 1807.0182 | 89.6797 | 27.6508 | 38.4954 | 195.1137 | 40.3798 | 90.4358 | 95.0688 | 96.8196 | 99.1531 | 161.6517 | 68.3913 | 26.9072 | 574.7239 | 484.8609 | 102.6729 | 4.9509 | 3.7165 | 0.73436 | 0.82567 | 0.8356 | -0.00062 | 89.8847 | 83.9428 | 1.5002 | 0.73378 | 0.00081 | 13.8917 | 12.537 | 40.0579 | 38.721
38.7294 | 346.4147 | 1807.0446 | 89.498 | 27.622 | 38.4791 | 195.1058 | 40.298 | 90.4677 | 95.107 | 96.8216 | 99.1567 | 115.5124 | 66.9971 | 25.8542 | 574.3301 | 485.4562 | 102.9595 | 4.8985 | 3.5914 | 0.73555 | 0.82567 | 0.8356 | -0.00062 | 89.8515 | 84.149 | 1.5003 | 0.7341 | 0.00081 | 13.8424 | 12.4883 | 40.0663 | 38.7294
38.7377 | 346.423 | 1803.7919 | 89.7244 | 27.8053 | 38.5001 | 195.009 | 40.3106 | 90.5021 | 95.1046 | 96.7041 | 99.1575 | 91.2844 | 65.5235 | 22.6807 | 575.6091 | 482.9556 | 102.7415 | 4.9193 | 3.5408 | 0.73551 | 0.82567 | 0.8356 | -0.00062 | 89.8313 | 83.5935 | 1.5005 | 0.73471 | 0.0008 | 13.7468 | 12.3937 | 40.0746 | 38.7377
38.746 | 346.4313 | 1802.2167 | 89.5495 | 27.932 | 38.496 | 195.1215 | 40.3044 | 90.7725 | 95.0003 | 96.688 | 99.1712 | 119.4982 | 65.5139 | 25.0828 | 577.0064 | 484.6077 | 102.4985 | 4.8934 | 3.6869 | 0.73335 | 0.82567 | 0.8356 | -0.00062 | 89.856 | 83.703 | 1.4776 | 0.73558 | 0.0008 | 13.6119 | 12.2604 | 40.0829 | 38.746
38.7544 | 346.4397 | 1803.9828 | 89.6358 | 27.9159 | 38.5101 | 195.1706 | 40.2966 | 90.8566 | 95.049 | 96.7855 | 99.1604 | 104.7439 | 66.4707 | 27.0879 | 571.8126 | 484.2779 | 102.7965 | 4.9016 | 3.8033 | 0.73471 | 0.82567 | 0.8356 | -0.00062 | 89.8489 | 83.8303 | 1.5014 | 0.73394 | 0.0008 | 13.8669 | 12.5124 | 40.0913 | 38.7544
38.7627 | 346.448 | 1803.791 | 89.4615 | 27.6278 | 38.5042 | 195.1995 | 40.2998 | 90.5492 | 95.0093 | 96.9308 | 99.1582 | 74.4461 | 68.3944 | 25.3883 | 572.7511 | 484.5735 | 103.0771 | 4.8444 | 3.9095 | 0.73553 | 0.82567 | 0.8356 | -0.00062 | 89.8713 | 83.8484 | 1.5029 | 0.73467 | 0.0008 | 13.7539 | 12.4008 | 40.0996 | 38.7627
38.771 | 346.4563 | 1803.7188 | 89.4644 | 27.4893 | 38.5001 | 195.2039 | 40.2941 | 90.4913 | 95.058 | 96.7721 | 99.1581 | 154.6559 | 68.8566 | 22.7904 | 576.9968 | 485.2285 | 102.8501 | 4.8727 | 3.8074 | 0.73517 | 0.82567 | 0.8356 | -0.00062 | 89.8366 | 84.0127 | 1.5005 | 0.73538 | 0.00081 | 13.6434 | 12.2916 | 40.108 | 38.771
38.7794 | 346.4647 | 1803.7661 | 89.5425 | 27.3071 | 38.4867 | 195.1459 | 40.1996 | 90.7402 | 95.0095 | 96.5977 | 99.1553 | 114.3982 | 67.9378 | 24.4881 | 574.9941 | 484.6595 | 103.1296 | 4.8468 | 3.5316 | 0.73409 | 0.82567 | 0.8356 | -0.00062 | 89.8698 | 84.0229 | 1.4997 | 0.73421 | 0.00081 | 13.8246 | 12.4706 | 40.1163 | 38.7794
38.7877 | 346.473 | 1802.1791 | 89.4218 | 27.159 | 38.4928 | 195.059 | 40.1879 | 90.7758 | 95.0684 | 96.9732 | 99.1603 | 94.1721 | 67.4206 | 27.0852 | 571.6587 | 484.9204 | 102.7999 | 4.8486 | 3.5034 | 0.73792 | 0.82567 | 0.8356 | -0.00062 | 89.8761 | 84.2005 | 1.5081 | 0.73482 | 0.00081 | 13.7301 | 12.3773 | 40.1246 | 38.7877
38.796 | 346.4813 | 1802.1837 | 89.5846 | 27.0255 | 38.4991 | 194.9644 | 40.1815 | 90.393 | 95.0436 | 96.9686 | 99.1583 | 118.9721 | 66.4646 | 26.5136 | 573.6114 | 484.0221 | 102.9119 | 4.8432 | 3.399 | 0.73525 | 0.82567 | 0.8356 | -0.00062 | 89.8509 | 83.8008 | 1.5032 | 0.7347 | 0.0008 | 13.7491 | 12.3961 | 40.133 | 38.796
38.8044 | 346.4896 | 1803.7648 | 89.5199 | 26.9943 | 38.4666 | 194.8415 | 40.167 | 90.8037 | 95.0437 | 96.9228 | 99.1628 | 107.4084 | 66.0201 | 29.0486 | 573.9697 | 485.6675 | 102.811 | 4.9194 | 3.4755 | 0.73356 | 0.82567 | 0.8356 | -0.00062 | 89.7986 | 83.6916 | 1.5004 | 0.73339 | 0.0008 | 13.9521 | 12.5966 | 40.1413 | 38.8044
38.8127 | 346.498 | 1805.4058 | 89.3064 | 26.8518 | 38.4665 | 194.9254 | 40.1557 | 90.3857 | 94.9793 | 96.7572 | 99.1493 | 79.6008 | 66.4927 | 28.2132 | 573.1125 | 484.2986 | 103.1699 | 4.9027 | 3.7386 | 0.73559 | 0.82567 | 0.8356 | -0.00062 | 89.8331 | 84.1974 | 1.502 | 0.73502 | 0.00081 | 13.6984 | 12.3459 | 40.1496 | 38.8127
38.821 | 346.5063 | 1805.3723 | 89.3874 | 26.9255 | 38.4334 | 194.8443 | 40.1621 | 90.7111 | 95.0026 | 96.8281 | 99.1689 | 143.8722 | 65.9746 | 26.7105 | 576.6238 | 484.7449 | 102.9631 | 4.8849 | 3.7425 | 0.73499 | 0.82567 | 0.8356 | -0.00062 | 89.8302 | 84.3448 | 1.5014 | 0.73517 | 0.00081 | 13.6762 | 12.324 | 40.1579 | 38.821
38.8294 | 346.5147 | 1803.2382 | 89.5161 | 26.9616 | 38.4585 | 194.7521 | 40.0595 | 90.6736 | 94.9934 | 97.0172 | 99.1657 | 112.2274 | 68.3878 | 31.5731 | 577.009 | 485.5412 | 102.6073 | 4.88 | 3.7874 | 0.73458 | 0.82567 | 0.8356 | -0.00062 | 89.8415 | 84.1802 | 1.5029 | 0.73618 | 0.00081 | 13.5196 | 12.1692 | 40.1663 | 38.8294
38.8377 | 346.523 | 1803.7383 | 89.5149 | 26.9596 | 38.4593 | 194.8428 | 40.0567 | 90.6802 | 95.0052 | 96.965 | 99.1631 | 138.1385 | 68.3602 | 26.1056 | 571.8107 | 483.872 | 102.6587 | 4.8931 | 3.6694 | 0.73615 | 0.82567 | 0.8356 | -0.00062 | 89.823 | 84.4044 | 1.5002 | 0.73614 | 0.00081 | 13.5267 | 12.1762 | 40.1746 | 38.8377
38.846 | 346.5313 | 1802.2137 | 89.4214 | 26.8835 | 38.4436 | 194.8328 | 40.0494 | 90.4081 | 95.0309 | 97.1117 | 99.1591 | 108.6325 | 67.4538 | 24.8514 | 573.03 | 485.0498 | 103.015 | 4.8858 | 3.6267 | 0.73322 | 0.82567 | 0.8356 | -0.00062 | 89.8418 | 84.2336 | 1.5025 | 0.73478 | 0.00081 | 13.7356 | 12.3827 | 40.1829 | 38.846
38.8544 | 346.5397 | 1805.3742 | 89.5692 | 26.8373 | 38.4357 | 194.7849 | 40.0734 | 90.2935 | 95.0026 | 96.7503 | 99.1568 | 103.382 | 69.3443 | 24.2127 | 576.4667 | 484.017 | 103.0707 | 4.8697 | 3.771 | 0.73478 | 0.82567 | 0.8356 | -0.00062 | 89.8656 | 84.021 | 1.5005 | 0.73577 | 0.00081 | 13.5833 | 12.2322 | 40.1913 | 38.8544
38.8627 | 346.548 | 1805.3737 | 89.3775 | 26.7774 | 38.448 | 194.677 | 40.0526 | 90.7496 | 94.9799 | 96.6235 | 99.1553 | 95.7436 | 67.889 | 21.5213 | 574.1231 | 485.9175 | 102.575 | 4.8733 | 3.6834 | 0.73354 | 0.82567 | 0.8356 | -0.00062 | 89.8079 | 83.6977 | 1.4966 | 0.73389 | 0.0008 | 13.8745 | 12.5199 | 40.1996 | 38.8627
38.871 | 346.5563 | 1803.7552 | 89.3485 | 26.6916 | 38.4415 | 194.7483 | 40.0098 | 90.304 | 94.9745 | 96.8139 | 99.1563 | 128.9595 | 65.655 | 24.8651 | 574.411 | 486.1257 | 103.1591 | 4.8758 | 3.6825 | 0.73279 | 0.82567 | 0.8356 | -0.00062 | 89.804 | 83.97 | 1.5015 | 0.73225 | 0.00081 | 14.1294 | 12.7718 | 40.2079 | 38.871
38.8794 | 346.5647 | 1802.3357 | 89.5904 | 26.6787 | 38.4266 | 194.6748 | 39.9772 | 90.2996 | 94.9654 | 97.128 | 99.155 | 109.0894 | 66.0194 | 25.003 | 573.7792 | 485.4148 | 102.9943 | 4.8778 | 3.8303 | 0.73365 | 0.82567 | 0.8356 | -0.00062 | 89.8086 | 83.3619 | 1.5007 | 0.73354 | 0.0008 | 13.9288 | 12.5736 | 40.2163 | 38.8794
38.8877 | 346.573 | 1803.7332 | 89.6361 | 26.668 | 38.407 | 194.606 | 39.9726 | 90.4596 | 94.9492 | 96.7945 | 99.1524 | 162.5502 | 65.4925 | 25.4663 | 573.6142 | 483.1021 | 102.697 | 4.8996 | 3.5796 | 0.73384 | 0.82567 | 0.8356 | -0.00062 | 89.7715 | 83.4597 | 1.5 | 0.73295 | 0.0008 | 14.0209 | 12.6646 | 40.2246 | 38.8877
38.896 | 346.5813 | 1803.7553 | 89.5856 | 26.5583 | 38.4079 | 194.575 | 39.9885 | 90.5059 | 94.9138 | 96.6813 | 99.1596 | 119.4189 | 67.9274 | 26.7014 | 573.0765 | 484.0573 | 102.9239 | 4.8623 | 3.6773 | 0.73506 | 0.82567 | 0.8356 | -0.00062 | 89.78 | 84.5384 | 1.5023 | 0.73417 | 0.00081 | 13.8316 | 12.4775 | 40.233 | 38.896
38.9044 | 346.5897 | 1803.7766 | 89.4684 | 26.5103 | 38.4104 | 194.5233 | 39.9892 | 90.7972 | 94.9175 | 96.5426 | 99.1464 | 103.7884 | 68.8568 | 29.7689 | 576.5568 | 487.4609 | 103.1591 | 4.8504 | 3.5566 | 0.73507 | 0.82567 | 0.8356 | -0.00062 | 89.8504 | 84.1178 | 1.5011 | 0.73535 | 0.00081 | 13.6476 | 12.2957 | 40.2413 | 38.9044
38.9127 | 346.598 | 1805.2309 | 89.3758 | 26.5435 | 38.3957 | 194.5959 | 39.9971 | 90.5986 | 94.9533 | 96.9121 | 99.1521 | 75.3576 | 67.9165 | 31.8899 | 577.3456 | 482.8158 | 103.3357 | 4.9019 | 3.5969 | 0.73457 | 0.82567 | 0.8356 | -0.00062 | 89.8261 | 84.4319 | 1.4995 | 0.73566 | 0.00081 | 13.5999 | 12.2486 | 40.2496 | 38.9127
38.921 | 346.6063 | 1800.7253 | 89.4154 | 26.651 | 38.3874 | 194.565 | 39.9856 | 90.6792 | 94.9327 | 96.921 | 99.1517 | 135.7004 | 67.4457 | 28.8774 | 571.6489 | 486.1101 | 103.1758 | 4.869 | 3.6042 | 0.73431 | 0.82567 | 0.8356 | -0.00062 | 89.8525 | 84.0644 | 1.4981 | 0.7341 | 0.00081 | 13.8416 | 12.4874 | 40.258 | 38.921
38.9294 | 346.6146 | 1803.7657 | 89.3538 | 26.5689 | 38.383 | 194.5905 | 39.9165 | 90.695 | 94.9899 | 96.975 | 99.1613 | 109.4214 | 67.9398 | 28.3342 | 574.4456 | 483.7089 | 103.1543 | 4.8424 | 3.8079 | 0.7362 | 0.82567 | 0.8356 | -0.00062 | 89.8291 | 84.0593 | 1.5027 | 0.73552 | 0.00081 | 13.6221 | 12.2705 | 40.2663 | 38.9294
38.9377 | 346.623 | 1805.4133 | 89.4585 | 26.0493 | 38.3588 | 194.5034 | 39.9145 | 90.4634 | 94.9782 | 96.6046 | 99.1488 | 160.7042 | 69.8039 | 26.7606 | 574.041 | 485.5474 | 103.2698 | 4.8085 | 4.0138 | 0.73657 | 0.82567 | 0.8356 | -0.00062 | 89.8311 | 84.1643 | 1.5025 | 0.73482 | 0.00081 | 13.73 | 12.3772 | 40.2746 | 38.9377
38.946 | 346.6313 | 1803.7613 | 89.4278 | 25.6575 | 38.3726 | 194.4184 | 39.9151 | 90.4983 | 94.9658 | 97.1027 | 99.1633 | 118.876 | 66.4806 | 23.5541 | 574.4884 | 482.9634 | 102.9363 | 4.8074 | 3.7033 | 0.73357 | 0.82567 | 0.8356 | -0.00062 | 89.8399 | 84.2543 | 1.4903 | 0.73343 | 0.00081 | 13.9465 | 12.591 | 40.2829 | 38.946
38.9544 | 346.6397 | 1802.1772 | 89.3674 | 25.4546 | 38.3749 | 194.3437 | 39.928 | 90.6731 | 94.9554 | 97.0875 | 99.1549 | 108.1421 | 66.492 | 23.9462 | 575.2462 | 485.0219 | 102.7763 | 4.8424 | 3.7814 | 0.73305 | 0.82567 | 0.8356 | -0.00062 | 89.8442 | 83.7897 | 1.4968 | 0.73382 | 0.0008 | 13.8857 | 12.531 | 40.2913 | 38.9544
38.9627 | 346.648 | 1804.0302 | 89.3658 | 25.2473 | 38.3753 | 194.2701 | 39.9547 | 90.8309 | 95.0096 | 96.9517 | 99.1524 | 187.6262 | 66.4755 | 27.6707 | 576.9915 | 483.99 | 102.7119 | 4.8807 | 3.5836 | 0.7356 | 0.82567 | 0.8356 | -0.00062 | 89.8511 | 83.7142 | 1.5025 | 0.73481 | 0.0008 | 13.7317 | 12.3789 | 40.2996 | 38.9627
38.971 | 346.6563 | 1803.8089 | 89.4788 | 25.2057 | 38.3823 | 194.1106 | 39.937 | 91.0392 | 95.0054 | 96.8974 | 99.1549 | 127.4902 | 68.3655 | 27.573 | 573.4375 | 483.5489 | 103.0522 | 4.8837 | 3.6793 | 0.73417 | 0.82567 | 0.8356 | -0.00062 | 89.8854 | 84.0893 | 1.4976 | 0.73409 | 0.00081 | 13.8425 | 12.4883 | 40.3079 | 38.971
38.9794 | 346.6646 | 1802.1771 | 89.4839 | 25.2998 | 38.398 | 194.2022 | 39.9277 | 90.8213 | 95.0122 | 96.6786 | 99.1463 | 99.5418 | 69.3561 | 23.6521 | 572.5405 | 484.0941 | 102.7458 | 4.8237 | 3.8044 | 0.73495 | 0.82567 | 0.8356 | -0.00062 | 89.8986 | 83.9664 | 1.5017 | 0.73439 | 0.00081 | 13.7967 | 12.4431 | 40.3163 | 38.9794
38.9877 | 346.673 | 1803.7282 | 89.555 | 25.3717 | 38.3734 | 194.2171 | 39.9695 | 91.0917 | 95.0699 | 96.8517 | 99.1541 | 133.8429 | 68.8995 | 31.8335 | 577.2765 | 482.8132 | 102.9871 | 4.8788 | 3.9938 | 0.73406 | 0.82567 | 0.8356 | -0.00062 | 89.8828 | 83.9161 | 1.4985 | 0.73463 | 0.00081 | 13.7592 | 12.406 | 40.3246 | 38.9877
38.996 | 346.6813 | 1803.7523 | 89.6417 | 25.0047 | 38.3858 | 194.1562 | 39.9265 | 90.4643 | 95.0739 | 96.9025 | 99.1624 | 108.0919 | 68.4195 | 27.9121 | 575.319 | 484.6864 | 103.0448 | 4.8541 | 3.9282 | 0.73354 | 0.82567 | 0.8356 | -0.00062 | 89.8758 | 84.0544 | 1.5066 | 0.73309 | 0.00081 | 13.9994 | 12.6434 | 40.3329 | 38.996
39.0044 | 346.6897 | 1803.7257 | 89.4089 | 24.8836 | 38.3916 | 194.0912 | 39.9426 | 90.6848 | 95.0777 | 96.538 | 99.1548 | 105.4466 | 68.3648 | 24.1819 | 569.7 | 483.581 | 102.9922 | 4.8657 | 3.6155 | 0.73356 | 0.82567 | 0.8356 | -0.00062 | 89.9071 | 83.8637 | 1.5038 | 0.73318 | 0.0008 | 13.9839 | 12.628 | 40.3413 | 39.0044
39.0127 | 346.698 | 1802.1382 | 89.6111 | 24.9832 | 38.4026 | 193.9732 | 39.9958 | 90.9116 | 95.119 | 96.478 | 99.1565 | 92.6226 | 67.9476 | 25.5365 | 573.9831 | 487.3511 | 103.1074 | 4.9032 | 3.5406 | 0.73534 | 0.82567 | 0.8356 | -0.00062 | 89.9516 | 83.7862 | 1.5021 | 0.7351 | 0.0008 | 13.6866 | 12.3343 | 40.3496 | 39.0127
39.021 | 346.7063 | 1805.3785 | 89.4773 | 25.1604 | 38.4063 | 194.028 | 39.9494 | 90.8264 | 95.1006 | 96.6996 | 99.1512 | 131.8541 | 66.9823 | 27.6151 | 574.7391 | 485.3724 | 103.0677 | 4.9334 | 3.4176 | 0.73391 | 0.82567 | 0.8356 | -0.00062 | 89.9338 | 84.0873 | 1.4983 | 0.73379 | 0.00081 | 13.8896 | 12.5348 | 40.358 | 39.021
39.0294 | 346.7147 | 1803.7384 | 89.6621 | 25.1279 | 38.4031 | 194.0266 | 39.9704 | 90.8188 | 95.0939 | 97.0144 | 99.1589 | 105.4679 | 66.0343 | 29.5589 | 573.7834 | 485.3579 | 103.1771 | 4.9145 | 3.5174 | 0.73453 | 0.82567 | 0.8356 | -0.00062 | 89.9183 | 83.5359 | 1.5029 | 0.73407 | 0.0008 | 13.846 | 12.4918 | 40.3663 | 39.0294
39.0377 | 346.723 | 1803.7804 | 89.5316 | 25.2732 | 38.4146 | 194.0453 | 40.0343 | 90.9427 | 95.1333 | 96.8662 | 99.1547 | 145.2597 | 65.9922 | 29.6173 | 577.3454 | 484.413 | 103.0122 | 4.936 | 3.4866 | 0.73357 | 0.82567 | 0.8356 | -0.00062 | 89.9812 | 83.6645 | 1.4762 | 0.73519 | 0.0008 | 13.672 | 12.3199 | 40.3746 | 39.0377
39.046 | 346.7313 | 1803.7814 | 89.6148 | 25.3712 | 38.4089 | 194.2205 | 40.0391 | 90.5164 | 95.1096 | 96.8087 | 99.1661 | 117.667 | 68.412 | 29.4363 | 577.5578 | 484.3587 | 103.4486 | 4.8986 | 3.8064 | 0.73439 | 0.82567 | 0.8356 | -0.00062 | 89.9611 | 84.2145 | 1.4994 | 0.7343 | 0.00081 | 13.8112 | 12.4574 | 40.383 | 39.046
39.0544 | 346.7396 | 1802.1962 | 89.6068 | 25.2943 | 38.4297 | 194.4275 | 40.0401 | 90.6735 | 95.1859 | 96.7835 | 99.1665 | 109.1549 | 69.8347 | 27.4233 | 571.3563 | 484.7905 | 103.1865 | 4.9288 | 4.0468 | 0.73589 | 0.82567 | 0.8356 | -0.00062 | 89.9681 | 83.9395 | 1.4993 | 0.735 | 0.00081 | 13.7014 | 12.3489 | 40.3913 | 39.0544
39.0627 | 346.748 | 1803.7532 | 89.5538 | 25.3096 | 38.4515 | 194.4789 | 40.0559 | 90.6685 | 95.1519 | 96.9827 | 99.1547 | 96.1768 | 69.7598 | 31.6173 | 573.4629 | 485.391 | 103.102 | 4.9073 | 3.9089 | 0.7358 | 0.82567 | 0.8356 | -0.00062 | 89.9924 | 83.9616 | 1.4998 | 0.73653 | 0.00081 | 13.4653 | 12.1156 | 40.3996 | 39.0627
39.071 | 346.7563 | 1803.7862 | 89.6861 | 25.4943 | 38.4715 | 194.385 | 40.0625 | 90.7853 | 95.135 | 97.0058 | 99.163 | 127.8697 | 68.8797 | 26.5912 | 576.117 | 484.3224 | 103.0834 | 4.9485 | 3.7241 | 0.73351 | 0.82567 | 0.8356 | -0.00062 | 89.9698 | 84.1041 | 1.4757 | 0.73688 | 0.00081 | 13.4119 | 12.0629 | 40.4079 | 39.071
39.0794 | 346.7647 | 1803.769 | 89.5734 | 25.5527 | 38.4645 | 194.4757 | 40.0626 | 90.6916 | 95.1488 | 97.075 | 99.1431 | 99.6504 | 67.9851 | 24.3126 | 574.9626 | 484.8598 | 102.7885 | 4.948 | 3.644 | 0.7356 | 0.82567 | 0.8356 | -0.00062 | 89.9584 | 83.856 | 1.4991 | 0.73501 | 0.0008 | 13.701 | 12.3485 | 40.4163 | 39.0794
39.0877 | 346.773 | 1803.7797 | 89.8272 | 25.6628 | 38.4558 | 194.5632 | 40.1127 | 91.2689 | 95.1597 | 96.743 | 99.1502 | 137.1148 | 66.9451 | 22.9543 | 576.2668 | 486.3328 | 102.5429 | 4.9488 | 3.5608 | 0.73543 | 0.82567 | 0.8356 | -0.00062 | 90.0005 | 84.0028 | 1.5013 | 0.7364 | 0.00081 | 13.4861 | 12.1362 | 40.4246 | 39.0877
39.096 | 346.7813 | 1803.8146 | 89.593 | 25.5828 | 38.4651 | 194.6901 | 40.0888 | 90.6597 | 95.184 | 96.7649 | 99.1591 | 111.7779 | 67.4586 | 24.9537 | 573.6244 | 483.8824 | 103.2622 | 4.9318 | 3.8126 | 0.73673 | 0.82567 | 0.8356 | -0.00062 | 89.9816 | 84.0649 | 1.5028 | 0.73685 | 0.00081 | 13.417 | 12.0678 | 40.4329 | 39.096
39.1044 | 346.7896 | 1805.4033 | 89.9116 | 25.6278 | 38.4823 | 194.6413 | 40.1213 | 90.8101 | 95.1647 | 97.1849 | 99.1588 | 105.9825 | 66.4723 | 27.3798 | 574.877 | 485.9419 | 103.537 | 4.9589 | 3.8482 | 0.73549 | 0.82567 | 0.8356 | -0.00062 | 90.0003 | 84.1863 | 1.4982 | 0.73544 | 0.00081 | 13.6338 | 12.2821 | 40.4413 | 39.1044
39.1127 | 346.798 | 1803.7337 | 89.7279 | 25.604 | 38.4724 | 194.4993 | 40.1771 | 90.4439 | 95.1618 | 96.8063 | 99.1684 | 165.128 | 67.5122 | 23.936 | 573.6808 | 485.5976 | 103.205 | 4.9474 | 3.8668 | 0.73507 | 0.82567 | 0.8356 | -0.00062 | 90.0011 | 83.7095 | 1.4988 | 0.7367 | 0.0008 | 13.4399 | 12.0906 | 40.4496 | 39.1127
39.121 | 346.8063 | 1803.7586 | 89.9021 | 25.5796 | 38.5029 | 194.5473 | 40.1694 | 91.1724 | 95.1901 | 96.6963 | 99.1594 | 123.3727 | 67.9 | 25.3886 | 576.1537 | 484.8924 | 103.084 | 4.9342 | 3.7927 | 0.73405 | 0.82567 | 0.8356 | -0.00062 | 90.0421 | 84.3218 | 1.498 | 0.73433 | 0.00081 | 13.8053 | 12.4516 | 40.4579 | 39.121
39.1294 | 346.8147 | 1803.755 | 89.8284 | 25.5647 | 38.5 | 194.409 | 40.1999 | 90.8209 | 95.2216 | 96.4922 | 99.1595 | 101.9909 | 67.8903 | 27.3435 | 575.0596 | 483.9869 | 102.8358 | 4.9323 | 3.512 | 0.7351 | 0.82567 | 0.8356 | -0.00062 | 90.0423 | 83.8428 | 1.5049 | 0.73377 | 0.0008 | 13.8922 | 12.5374 | 40.4663 | 39.1294
39.1377 | 346.823 | 1802.1829 | 89.6658 | 25.4411 | 38.5158 | 194.4177 | 40.2564 | 90.5963 | 95.2201 | 96.9136 | 99.1612 | 136.8774 | 68.9047 | 31.7341 | 569.4017 | 487.2854 | 103.0369 | 4.9505 | 3.7057 | 0.73467 | 0.82567 | 0.8356 | -0.00062 | 90.0313 | 84.108 | 1.5016 | 0.73495 | 0.00081 | 13.7098 | 12.3573 | 40.4746 | 39.1377
39.146 | 346.8313 | 1802.1808 | 89.8877 | 25.4052 | 38.5263 | 194.4143 | 40.2407 | 90.9807 | 95.1974 | 97.1042 | 99.1667 | 110.5873 | 67.897 | 27.6682 | 574.5652 | 483.39 | 103.3101 | 4.962 | 3.7473 | 0.73459 | 0.82567 | 0.8356 | -0.00062 | 90.0204 | 83.8804 | 1.5001 | 0.73494 | 0.0008 | 13.7119 | 12.3593 | 40.483 | 39.146
39.1544 | 346.8397 | 1802.351 | 89.7584 | 25.4385 | 38.508 | 194.3393 | 40.282 | 91.016 | 95.1962 | 96.7045 | 99.1589 | 106.0469 | 66.9586 | 26.0959 | 577.3493 | 484.4389 | 103.3909 | 4.9409 | 3.7293 | 0.73588 | 0.82567 | 0.8356 | -0.00062 | 89.9982 | 83.9235 | 1.5025 | 0.73394 | 0.00081 | 13.8664 | 12.5119 | 40.4913 | 39.1544
39.1627 | 346.848 | 1803.7795 | 89.7528 | 25.3774 | 38.5274 | 194.3424 | 40.2857 | 90.9997 | 95.2594 | 96.7159 | 99.1636 | 95.0929 | 67.0309 | 27.9419 | 575.9483 | 486.719 | 102.9844 | 4.9433 | 3.8099 | 0.73536 | 0.82567 | 0.8356 | -0.00062 | 89.9926 | 83.9104 | 1.5005 | 0.73556 | 0.00081 | 13.6154 | 12.2639 | 40.4996 | 39.1627
39.171 | 346.8563 | 1803.7433 | 89.835 | 25.4251 | 38.5234 | 194.3837 | 40.2767 | 90.9121 | 95.2435 | 96.8254 | 99.1603 | 130.21 | 66.0262 | 24.7178 | 576.2312 | 485.3667 | 102.9455 | 4.9593 | 3.7942 | 0.73439 | 0.82567 | 0.8356 | -0.00062 | 90.0039 | 84.2165 | 1.4992 | 0.73541 | 0.00081 | 13.638 | 12.2862 | 40.508 | 39.171
39.1794 | 346.8646 | 1805.3989 | 89.8471 | 25.4345 | 38.5295 | 194.4494 | 40.271 | 91.1288 | 95.2709 | 97.0043 | 99.1694 | 110.5441 | 68.8536 | 26.7872 | 574.6199 | 485.2279 | 102.8081 | 4.9552 | 3.8 | 0.73548 | 0.82567 | 0.8356 | -0.00062 | 90.0102 | 83.8734 | 1.4998 | 0.73462 | 0.0008 | 13.761 | 12.4078 | 40.5163 | 39.1794
39.1877 | 346.873 | 1803.7748 | 89.6687 | 25.5014 | 38.5423 | 194.3771 | 40.3454 | 90.8471 | 95.1755 | 96.9113 | 99.1709 | 161.0005 | 68.4543 | 27.3649 | 575.3054 | 486.9173 | 102.8627 | 4.9644 | 3.7185 | 0.73575 | 0.82567 | 0.8356 | -0.00062 | 90.001 | 83.9159 | 1.4982 | 0.73381 | 0.00081 | 13.8867 | 12.532 | 40.5246 | 39.1877
39.196 | 346.8813 | 1802.184 | 89.5888 | 25.4482 | 38.5476 | 194.4695 | 40.3161 | 90.5722 | 95.2144 | 96.7788 | 99.1757 | 113.8116 | 67.9361 | 23.0589 | 573.6442 | 485.6949 | 102.826 | 4.9568 | 3.8043 | 0.73345 | 0.82567 | 0.8356 | -0.00062 | 90.0119 | 83.8153 | 1.4987 | 0.73338 | 0.0008 | 13.9538 | 12.5983 | 40.5329 | 39.196
39.2044 | 346.8897 | 1803.7813 | 89.7232 | 25.3498 | 38.538 | 194.3528 | 40.3131 | 90.7583 | 95.2252 | 96.7375 | 99.179 | 103.7651 | 67.9715 | 25.545 | 577.207 | 486.8531 | 102.9411 | 4.9538 | 3.8049 | 0.7343 | 0.82567 | 0.8356 | -0.00062 | 89.9852 | 83.7502 | 1.5008 | 0.73461 | 0.0008 | 13.7619 | 12.4087 | 40.5413 | 39.2044
39.2127 | 346.898 | 1803.7531 | 89.7713 | 25.5154 | 38.5564 | 194.2754 | 40.3453 | 91.1142 | 95.1841 | 96.9763 | 99.1686 | 76.7326 | 67.8948 | 29.9699 | 575.0054 | 485.594 | 102.974 | 4.9526 | 3.9509 | 0.7351 | 0.82567 | 0.8356 | -0.00062 | 89.9709 | 84.1123 | 1.505 | 0.73317 | 0.00081 | 13.9855 | 12.6296 | 40.5496 | 39.2127
39.221 | 346.9063 | 1802.1287 | 89.742 | 25.4975 | 38.5749 | 194.3715 | 40.3479 | 90.946 | 95.18 | 96.7272 | 99.1693 | 147.2434 | 68.3683 | 23.7663 | 572.8952 | 482.6673 | 103.2122 | 4.9463 | 3.7522 | 0.73578 | 0.82567 | 0.8356 | -0.00062 | 89.9707 | 83.967 | 1.5022 | 0.7349 | 0.00081 | 13.7178 | 12.3651 | 40.5579 | 39.221
39.2294 | 346.9146 | 1803.7736 | 89.6825 | 25.6715 | 38.55 | 194.4923 | 40.311 | 90.504 | 95.1943 | 96.4989 | 99.1659 | 113.1619 | 66.4716 | 25.6903 | 576.6158 | 485.4065 | 102.8979 | 4.9709 | 3.4282 | 0.73336 | 0.82567 | 0.8356 | -0.00062 | 90.002 | 83.6096 | 1.4986 | 0.73332 | 0.0008 | 13.9629 | 12.6073 | 40.5663 | 39.2294
39.2377 | 346.923 | 1803.7646 | 89.6566 | 25.5951 | 38.5665 | 194.4181 | 40.3425 | 90.7813 | 95.1746 | 96.7664 | 99.171 | 95.8265 | 66.4583 | 27.7652 | 575.2939 | 485.7529 | 103.2177 | 4.9643 | 3.4554 | 0.73567 | 0.82567 | 0.8356 | -0.00062 | 89.9832 | 84.0057 | 1.5015 | 0.73603 | 0.00081 | 13.5433 | 12.1927 | 40.5746 | 39.2377
39.246 | 346.9313 | 1803.5813 | 89.6456 | 25.662 | 38.5911 | 194.3312 | 40.3921 | 90.6735 | 95.169 | 96.838 | 99.1806 | 124.9425 | 66.4882 | 26.4158 | 571.4022 | 485.4221 | 103.2301 | 4.9569 | 3.5161 | 0.73454 | 0.82567 | 0.8356 | -0.00062 | 89.9817 | 83.6792 | 1.5005 | 0.73535 | 0.0008 | 13.6474 | 12.2956 | 40.5829 | 39.246
39.2544 | 346.9397 | 1803.8026 | 89.6375 | 25.808 | 38.582 | 194.4905 | 40.44 | 90.6202 | 95.1523 | 96.6769 | 99.1712 | 108.3223 | 68.3737 | 30.2348 | 573.9708 | 483.2425 | 103.4352 | 4.9617 | 3.894 | 0.73497 | 0.82567 | 0.8356 | -0.00062 | 89.9865 | 84.0654 | 1.5013 | 0.73465 | 0.00081 | 13.7568 | 12.4036 | 40.5913 | 39.2544
39.2627 | 346.948 | 1803.7403 | 89.7011 | 25.8833 | 38.5867 | 194.5277 | 40.4527 | 90.9764 | 95.1408 | 96.7847 | 99.1771 | 84.1266 | 69.3796 | 26.9619 | 574.5557 | 486.1697 | 103.2356 | 4.9465 | 3.9693 | 0.73443 | 0.82567 | 0.8356 | -0.00062 | 89.9856 | 83.7172 | 1.5003 | 0.73495 | 0.0008 | 13.7091 | 12.3566 | 40.5996 | 39.2627
39.271 | 346.9563 | 1803.7446 | 89.722 | 25.9278 | 38.5899 | 194.5128 | 40.4423 | 90.6352 | 95.1402 | 97.01 | 99.178 | 156.8693 | 68.4209 | 30.8871 | 573.1216 | 485.6437 | 102.781 | 4.9574 | 3.8154 | 0.73515 | 0.82567 | 0.8356 | -0.00062 | 89.9966 | 84.3101 | 1.5036 | 0.73517 | 0.00081 | 13.6754 | 12.3232 | 40.608 | 39.271
39.2794 | 346.9647 | 1803.7824 | 89.7636 | 25.9555 | 38.5774 | 194.5949 | 40.4039 | 90.6517 | 95.1659 | 97.0939 | 99.1806 | 114.9846 | 67.462 | 26.5777 | 576.1445 | 487.0524 | 102.994 | 4.9803 | 3.6658 | 0.73516 | 0.82567 | 0.8356 | -0.00062 | 89.99 | 84.0403 | 1.498 | 0.73525 | 0.00081 | 13.6631 | 12.311 | 40.6163 | 39.2794
39.2877 | 346.973 | 1803.7421 | 89.8 | 26.0206 | 38.5846 | 194.7481 | 40.4817 | 90.5526 | 95.1432 | 97.0676 | 99.1753 | 81.0403 | 67.4226 | 23.3936 | 574.4648 | 487.1834 | 103.0209 | 4.9652 | 3.6456 | 0.73493 | 0.82567 | 0.8356 | -0.00062 | 89.9838 | 84.2512 | 1.4982 | 0.73435 | 0.00081 | 13.803 | 12.4493 | 40.6246 | 39.2877
39.296 | 346.9813 | 1803.7875 | 89.7945 | 26.079 | 38.597 | 194.781 | 40.4923 | 90.5581 | 95.1008 | 97.0031 | 99.1745 | 132.496 | 66.5213 | 21.4595 | 570.4141 | 485.4459 | 102.7493 | 4.9716 | 3.7422 | 0.73517 | 0.82567 | 0.8356 | -0.00062 | 89.9773 | 84.0802 | 1.5023 | 0.7357 | 0.00081 | 13.5932 | 12.242 | 40.633 | 39.296
39.3044 | 346.9896 | 1803.8501 | 89.6787 | 26.0189 | 38.6061 | 194.7442 | 40.4646 | 90.7775 | 95.122 | 96.9744 | 99.177 | 112.5425 | 68.4091 | 26.5286 | 575.9382 | 485.0534 | 102.9966 | 4.9732 | 3.9773 | 0.73532 | 0.82567 | 0.8356 | -0.00062 | 90.0063 | 83.6209 | 1.5035 | 0.73507 | 0.0008 | 13.691 | 12.3386 | 40.6413 | 39.3044
39.3127 | 346.998 | 1803.7721 | 89.7768 | 26.1123 | 38.6103 | 194.7587 | 40.4853 | 90.5613 | 95.1479 | 96.8095 | 99.1843 | 100.0395 | 66.499 | 25.3921 | 578.4599 | 485.1989 | 102.8447 | 4.9534 | 3.6009 | 0.73374 | 0.82567 | 0.8356 | -0.00062 | 89.9715 | 84.4248 | 1.5052 | 0.73273 | 0.00081 | 14.055 | 12.6983 | 40.6496 | 39.3127
39.321 | 347.0063 | 1804.8501 | 89.8007 | 26.1806 | 38.6259 | 194.6605 | 40.5016 | 90.7476 | 95.1368 | 96.6733 | 99.1808 | 167.6438 | 67.4519 | 26.2057 | 574.5238 | 485.6338 | 102.9864 | 4.9556 | 3.6119 | 0.7356 | 0.82567 | 0.8356 | -0.00062 | 89.9597 | 83.8464 | 1.5045 | 0.73547 | 0.0008 | 13.6292 | 12.2776 | 40.6579 | 39.321
39.3294 | 347.0147 | 1803.7795 | 89.82 | 26.0646 | 38.6092 | 194.735 | 40.4508 | 90.3951 | 95.1089 | 96.5866 | 99.1742 | 113.0121 | 68.3588 | 30.8016 | 574.8614 | 484.8935 | 102.66 | 4.9253 | 3.5333 | 0.73426 | 0.82567 | 0.8356 | -0.00062 | 89.9669 | 83.9889 | 1.5017 | 0.73593 | 0.00081 | 13.5579 | 12.2071 | 40.6663 | 39.3294
39.3377 | 347.023 | 1803.8214 | 89.661 | 26.1412 | 38.5947 | 194.7162 | 40.4239 | 90.8928 | 95.1135 | 96.9171 | 99.1796 | 79.9767 | 67.917 | 32.2429 | 577.0686 | 485.3335 | 103.2063 | 4.9464 | 3.623 | 0.73348 | 0.82567 | 0.8356 | -0.00062 | 89.9331 | 83.7799 | 1.5006 | 0.73592 | 0.0008 | 13.5603 | 12.2095 | 40.6746 | 39.3377
39.346 | 347.0313 | 1803.812 | 89.6415 | 26.1641 | 38.5913 | 194.8891 | 40.5055 | 90.585 | 95.1153 | 96.5872 | 99.1763 | 121.7409 | 69.3672 | 26.1326 | 575.2521 | 486.9659 | 103.1467 | 4.918 | 3.9882 | 0.7349 | 0.82567 | 0.8356 | -0.00062 | 89.9686 | 84.0281 | 1.5007 | 0.73454 | 0.00081 | 13.773 | 12.4196 | 40.6829 | 39.346
39.3544 | 347.0396 | 1803.813 | 89.6782 | 26.0992 | 38.5975 | 194.7564 | 40.4756 | 90.8931 | 95.0951 | 96.5905 | 99.1811 | 107.2989 | 68.3843 | 28.8459 | 575.1562 | 484.6134 | 103.2288 | 4.94 | 3.8759 | 0.73467 | 0.82567 | 0.8356 | -0.00062 | 89.9746 | 84.2706 | 1.5025 | 0.7344 | 0.00081 | 13.7956 | 12.442 | 40.6913 | 39.3544
39.3627 | 347.048 | 1805.4152 | 89.8671 | 26.1728 | 38.6065 | 194.7297 | 40.5059 | 90.2924 | 95.0678 | 96.7357 | 99.1746 | 92.9329 | 67.9164 | 26.6146 | 577.5587 | 483.6949 | 103.1889 | 4.9475 | 3.8638 | 0.7351 | 0.82567 | 0.8356 | -0.00062 | 89.9897 | 83.9568 | 1.5012 | 0.73531 | 0.00081 | 13.654 | 12.3021 | 40.6996 | 39.3627
39.371 | 347.0563 | 1802.1994 | 89.6652 | 26.3474 | 38.6315 | 194.7882 | 40.542 | 91.0483 | 95.092 | 96.9858 | 99.1651 | 166.4667 | 65.9705 | 26.232 | 573.2264 | 484.0848 | 103.1379 | 4.9929 | 3.5592 | 0.73433 | 0.82567 | 0.8356 | -0.00062 | 89.9578 | 84.0272 | 1.5 | 0.73444 | 0.00081 | 13.7889 | 12.4354 | 40.7079 | 39.371
39.3794 | 347.0647 | 1803.7672 | 89.866 | 26.513 | 38.6084 | 194.7034 | 40.4727 | 90.3994 | 95.1074 | 96.825 | 99.1784 | 117.3502 | 66.9518 | 26.7361 | 572.922 | 484.4959 | 103.1094 | 4.9918 | 3.5981 | 0.73544 | 0.82567 | 0.8356 | -0.00062 | 89.9407 | 83.7682 | 1.5017 | 0.73559 | 0.0008 | 13.6111 | 12.2596 | 40.7163 | 39.3794
39.3877 | 347.073 | 1803.745 | 89.5326 | 26.6663 | 38.641 | 194.6245 | 40.4955 | 90.9909 | 95.0926 | 96.7546 | 99.1786 | 83.3535 | 67.4177 | 26.3293 | 576.7721 | 486.4927 | 102.849 | 4.964 | 3.6242 | 0.73397 | 0.82567 | 0.8356 | -0.00062 | 89.9506 | 84.1517 | 1.5026 | 0.73362 | 0.00081 | 13.9164 | 12.5614 | 40.7246 | 39.3877
39.396 | 347.0813 | 1803.7872 | 89.7294 | 26.7914 | 38.6523 | 194.8492 | 40.5286 | 90.5331 | 95.1109 | 96.7278 | 99.1726 | 130.9196 | 66.9673 | 22.8297 | 575.0587 | 485.127 | 103.0562 | 4.9806 | 3.6513 | 0.73453 | 0.82567 | 0.8356 | -0.00062 | 89.916 | 83.6613 | 1.5014 | 0.73564 | 0.0008 | 13.603 | 12.2516 | 40.7329 | 39.396
39.4044 | 347.0897 | 1805.3263 | 89.6257 | 26.9521 | 38.6707 | 194.8167 | 40.5365 | 90.7794 | 95.0855 | 96.7258 | 99.1855 | 109.8262 | 67.9385 | 25.3724 | 571.3132 | 485.2704 | 102.8505 | 4.9478 | 3.9048 | 0.73447 | 0.82567 | 0.8356 | -0.00062 | 89.8978 | 84.2278 | 1.5066 | 0.73429 | 0.00081 | 13.8115 | 12.4577 | 40.7413 | 39.4044
39.4127 | 347.098 | 1802.1501 | 89.5344 | 27.1491 | 38.6868 | 195.0807 | 40.539 | 90.6362 | 95.0996 | 96.9753 | 99.1793 | 104.563 | 68.8414 | 25.0098 | 574.1412 | 487.3578 | 102.7917 | 4.9606 | 3.8948 | 0.73638 | 0.82567 | 0.8356 | -0.00062 | 89.9038 | 83.9113 | 1.4991 | 0.73642 | 0.00081 | 13.4828 | 12.1329 | 40.7496 | 39.4127
39.421 | 347.1063 | 1803.6323 | 89.6468 | 27.2594 | 38.6841 | 195.0973 | 40.5616 | 90.6637 | 95.0482 | 96.9429 | 99.1863 | 186.6709 | 66.9854 | 22.1747 | 574.8757 | 486.4037 | 102.7923 | 4.9179 | 3.6753 | 0.73633 | 0.82567 | 0.8356 | -0.00062 | 89.9119 | 83.7482 | 1.5009 | 0.7367 | 0.0008 | 13.4387 | 12.0893 | 40.758 | 39.421
39.4294 | 347.1146 | 1803.7954 | 89.7095 | 27.4 | 38.6925 | 195.0052 | 40.5194 | 90.581 | 95.1475 | 96.4589 | 99.1826 | 125.8393 | 68.8537 | 26.3084 | 572.9119 | 485.5857 | 103.0887 | 4.9372 | 3.6426 | 0.73543 | 0.82567 | 0.8356 | -0.00062 | 89.9087 | 83.9188 | 1.5026 | 0.73539 | 0.00081 | 13.6422 | 12.2904 | 40.7663 | 39.4294
39.4377 | 347.123 | 1803.8136 | 89.7374 | 27.5328 | 38.6941 | 195.2186 | 40.4711 | 90.4319 | 95.1208 | 96.872 | 99.1877 | 84.6879 | 68.4147 | 26.9005 | 577.1674 | 486.9059 | 102.4494 | 4.9336 | 3.5926 | 0.73572 | 0.82567 | 0.8356 | -0.00062 | 89.8561 | 84.2108 | 1.4998 | 0.7361 | 0.00081 | 13.5319 | 12.1814 | 40.7746 | 39.4377
39.446 | 347.1313 | 1805.3481 | 89.9741 | 27.6694 | 38.6981 | 195.3072 | 40.5505 | 90.4309 | 95.1436 | 96.9705 | 99.1846 | 133.6173 | 68.3738 | 27.713 | 576.0879 | 484.5228 | 102.8608 | 4.9196 | 3.5528 | 0.73488 | 0.82567 | 0.8356 | -0.00062 | 89.8911 | 84.0566 | 1.4971 | 0.73714 | 0.00081 | 13.3721 | 12.0236 | 40.7829 | 39.446
39.4544 | 347.1397 | 1805.4098 | 89.6396 | 27.6718 | 38.7132 | 195.4042 | 40.4956 | 90.3987 | 95.105 | 96.8167 | 99.1836 | 108.1284 | 66.4879 | 29.4426 | 569.9396 | 485.7829 | 102.6223 | 4.9184 | 3.6885 | 0.73619 | 0.82567 | 0.8356 | -0.00062 | 89.885 | 83.9888 | 1.5004 | 0.73641 | 0.00081 | 13.4835 | 12.1336 | 40.7913 | 39.4544
39.4627 | 347.148 | 1803.7951 | 89.559 | 27.7652 | 38.7032 | 195.5091 | 40.4869 | 90.5576 | 95.0877 | 96.6766 | 99.1868 | 102.2345 | 65.5457 | 28.9119 | 573.4568 | 482.44 | 102.8073 | 4.939 | 3.6861 | 0.73521 | 0.82567 | 0.8356 | -0.00062 | 89.871 | 83.7933 | 1.5059 | 0.73389 | 0.0008 | 13.8747 | 12.5201 | 40.7996 | 39.4627
39.471 | 347.1563 | 1803.7758 | 89.5072 | 27.6708 | 38.72 | 195.5637 | 40.5169 | 90.7369 | 95.078 | 96.9486 | 99.1851 | 186.3688 | 67.4104 | 30.2656 | 576.4726 | 484.9287 | 102.999 | 4.8832 | 3.7657 | 0.73728 | 0.82567 | 0.8356 | -0.00062 | 89.8952 | 84.1147 | 1.5017 | 0.73653 | 0.00081 | 13.4663 | 12.1166 | 40.8079 | 39.471
39.4794 | 347.1646 | 1803.7953 | 89.8464 | 27.4396 | 38.7173 | 195.4932 | 40.4283 | 90.3545 | 95.1264 | 97.1026 | 99.1855 | 120.3051 | 68.3886 | 25.8981 | 575.313 | 487.3403 | 103.2715 | 4.8746 | 3.6819 | 0.73566 | 0.82567 | 0.8356 | -0.00062 | 89.8391 | 83.9207 | 1.4995 | 0.7363 | 0.00081 | 13.5017 | 12.1516 | 40.8163 | 39.4794
39.4877 | 347.173 | 1805.3557 | 89.5611 | 27.3036 | 38.702 | 195.4606 | 40.396 | 90.4745 | 95.0187 | 97.0944 | 99.1804 | 82.1657 | 68.3637 | 22.6085 | 575.3368 | 485.201 | 103.0229 | 4.868 | 3.7358 | 0.73455 | 0.82567 | 0.8356 | -0.00062 | 89.8511 | 84.0281 | 1.4985 | 0.73573 | 0.00081 | 13.5897 | 12.2386 | 40.8246 | 39.4877
39.496 | 347.1813 | 1806.8427 | 89.5886 | 27.1343 | 38.6895 | 195.4172 | 40.3905 | 90.7425 | 95.0818 | 96.6236 | 99.1829 | 133.2709 | 68.867 | 22.3143 | 575.5886 | 486.7816 | 102.9608 | 4.8431 | 3.7585 | 0.73576 | 0.82567 | 0.8356 | -0.00062 | 89.8456 | 83.6814 | 1.4984 | 0.73616 | 0.0008 | 13.5233 | 12.173 | 40.8329 | 39.496
39.5044 | 347.1896 | 1802.1714 | 89.475 | 27.0669 | 38.687 | 195.2418 | 40.3255 | 90.592 | 95.0389 | 96.8347 | 99.1834 | 111.8464 | 68.3804 | 23.597 | 576.3018 | 485.4298 | 103.1384 | 4.8795 | 3.8409 | 0.73526 | 0.82567 | 0.8356 | -0.00062 | 89.8172 | 84.0921 | 1.5092 | 0.73343 | 0.00081 | 13.9453 | 12.5899 | 40.8413 | 39.5044
39.5127 | 347.198 | 1802.143 | 89.5832 | 27.1037 | 38.6708 | 195.2825 | 40.3541 | 90.6514 | 95.0177 | 96.9986 | 99.1859 | 105.8616 | 68.3706 | 26.4901 | 573.2872 | 485.8461 | 103.4259 | 4.8741 | 4.0254 | 0.73446 | 0.82567 | 0.8356 | -0.00062 | 89.8226 | 83.8312 | 1.5001 | 0.73598 | 0.0008 | 13.5509 | 12.2002 | 40.8496 | 39.5127
39.521 | 347.2063 | 1802.19 | 89.5138 | 26.9924 | 38.6666 | 195.0884 | 40.3749 | 90.2645 | 94.9416 | 96.7956 | 99.1852 | 172.9094 | 67.9308 | 24.3494 | 576.7275 | 485.2378 | 103.1121 | 4.8543 | 3.8274 | 0.73502 | 0.82567 | 0.8356 | -0.00062 | 89.8449 | 83.8166 | 1.4976 | 0.73493 | 0.0008 | 13.7124 | 12.3598 | 40.8579 | 39.521
39.5294 | 347.2147 | 1802.1674 | 89.4855 | 26.9661 | 38.6766 | 194.8873 | 40.2746 | 90.5431 | 94.9675 | 96.6017 | 99.1788 | 113.7981 | 66.4721 | 25.9518 | 573.2517 | 484.0107 | 102.4025 | 4.8934 | 3.4627 | 0.73492 | 0.82567 | 0.8356 | -0.00062 | 89.8225 | 84.3158 | 1.506 | 0.73313 | 0.00081 | 13.9919 | 12.6359 | 40.8663 | 39.5294
39.5377 | 347.223 | 1802.2295 | 89.7162 | 27.0448 | 38.6421 | 194.9947 | 40.2727 | 90.507 | 94.94 | 96.6292 | 99.1768 | 79.6971 | 66.0385 | 30.3174 | 571.205 | 486.8065 | 102.914 | 4.8756 | 3.3607 | 0.7352 | 0.82567 | 0.8356 | -0.00062 | 89.8161 | 83.6458 | 1.5051 | 0.73423 | 0.0008 | 13.8219 | 12.468 | 40.8746 | 39.5377
39.546 | 347.2313 | 1803.7795 | 89.5945 | 27.1477 | 38.654 | 195.0035 | 40.2971 | 90.288 | 94.9524 | 96.8619 | 99.1808 | 123.0728 | 66.0204 | 31.731 | 575.7457 | 484.002 | 103.2717 | 4.8647 | 3.5155 | 0.73429 | 0.82567 | 0.8356 | -0.00062 | 89.8218 | 84.0695 | 1.4999 | 0.73498 | 0.00081 | 13.7053 | 12.3528 | 40.8829 | 39.546
39.5544 | 347.2396 | 1805.3834 | 89.3713 | 27.0052 | 38.6413 | 194.9504 | 40.2272 | 90.3592 | 94.9677 | 96.9873 | 99.1951 | 108.4758 | 69.3797 | 30.4743 | 576.4911 | 483.362 | 102.6496 | 4.8539 | 3.8769 | 0.73499 | 0.82567 | 0.8356 | -0.00062 | 89.8149 | 84.004 | 1.4882 | 0.73572 | 0.00081 | 13.5902 | 12.239 | 40.8913 | 39.5544
39.5627 | 347.248 | 1802.1518 | 89.6053 | 26.9792 | 38.6265 | 195.1778 | 40.2523 | 90.669 | 94.9529 | 96.4867 | 99.1911 | 88.5457 | 68.3796 | 26.9536 | 573.961 | 483.4257 | 102.937 | 4.8939 | 3.91 | 0.73428 | 0.82567 | 0.8356 | -0.00062 | 89.812 | 84.2881 | 1.5038 | 0.73365 | 0.00081 | 13.912 | 12.557 | 40.8996 | 39.5627
39.571 | 347.2563 | 1803.788 | 89.6133 | 26.9472 | 38.628 | 194.9644 | 40.3004 | 90.6674 | 94.933 | 96.6549 | 99.1704 | 165.9267 | 67.9218 | 28.0218 | 574.8345 | 484.5839 | 102.8987 | 4.8406 | 3.8993 | 0.7346 | 0.82567 | 0.8356 | -0.00062 | 89.8064 | 83.9571 | 1.4867 | 0.73311 | 0.00081 | 13.9953 | 12.6394 | 40.9079 | 39.571
39.5794 | 347.2647 | 1803.8123 | 89.5115 | 26.968 | 38.6347 | 194.9265 | 40.2013 | 90.4276 | 94.952 | 97.1511 | 99.1869 | 113.5362 | 68.7021 | 22.215 | 573.6541 | 484.1707 | 102.6961 | 4.8493 | 3.8242 | 0.73365 | 0.82567 | 0.8356 | -0.00062 | 89.8057 | 84.169 | 1.5011 | 0.73543 | 0.00081 | 13.6351 | 12.2834 | 40.9163 | 39.5794
39.5877 | 347.273 | 1805.2547 | 89.4482 | 26.8829 | 38.6371 | 194.9406 | 40.2265 | 90.2073 | 94.951 | 96.9457 | 99.1851 | 76.596 | 67.8957 | 27.0603 | 573.9616 | 484.0884 | 102.6163 | 4.8567 | 3.6962 | 0.73533 | 0.82567 | 0.8356 | -0.00062 | 89.8082 | 83.7874 | 1.4992 | 0.7347 | 0.0008 | 13.7487 | 12.3957 | 40.9246 | 39.5877
39.596 | 347.2813 | 1803.8082 | 89.6048 | 26.9007 | 38.6187 | 194.9116 | 40.2543 | 90.6131 | 94.9446 | 96.7142 | 99.1867 | 129.841 | 67.4493 | 22.4516 | 575.1047 | 485.4568 | 103.0039 | 4.8555 | 3.605 | 0.73407 | 0.82567 | 0.8356 | -0.00062 | 89.8099 | 83.9422 | 1.4898 | 0.73352 | 0.00081 | 13.9323 | 12.5771 | 40.9329 | 39.596
39.6044 | 347.2896 | 1803.7738 | 89.53 | 26.8787 | 38.5997 | 194.8758 | 40.1623 | 90.5535 | 94.9873 | 96.8017 | 99.1839 | 112.9355 | 65.9576 | 22.8357 | 576.7388 | 482.5145 | 102.721 | 4.829 | 3.5816 | 0.73422 | 0.82567 | 0.8356 | -0.00062 | 89.8053 | 83.6431 | 1.4997 | 0.73411 | 0.0008 | 13.8395 | 12.4854 | 40.9413 | 39.6044
39.6127 | 347.298 | 1805.4068 | 89.436 | 26.2161 | 38.5801 | 194.7868 | 40.1735 | 90.4441 | 95.0195 | 96.8464 | 99.1793 | 106.7182 | 65.5056 | 31.5983 | 572.946 | 484.4529 | 102.9558 | 4.8532 | 3.8088 | 0.7352 | 0.82567 | 0.8356 | -0.00062 | 89.8009 | 84.0006 | 1.5073 | 0.73391 | 0.00081 | 13.8709 | 12.5164 | 40.9496 | 39.6127
39.621 | 347.3063 | 1805.3144 | 89.3587 | 25.7239 | 38.5906 | 194.5891 | 40.1653 | 90.3315 | 94.9933 | 97.0251 | 99.1832 | 198.2557 | 67.3946 | 25.2396 | 572.7205 | 484.5523 | 103.2722 | 4.8467 | 3.8124 | 0.73471 | 0.82567 | 0.8356 | -0.00062 | 89.7836 | 83.9475 | 1.5005 | 0.73412 | 0.00081 | 13.8393 | 12.4852 | 40.9579 | 39.621
39.6294 | 347.3146 | 1805.3396 | 89.3944 | 25.4088 | 38.5829 | 194.5809 | 40.1606 | 90.4226 | 94.9861 | 96.88 | 99.1749 | 122.3397 | 68.3703 | 22.6042 | 577.1426 | 483.8321 | 102.8194 | 4.8312 | 3.7441 | 0.73377 | 0.82567 | 0.8356 | -0.00062 | 89.8389 | 83.9227 | 1.4743 | 0.73432 | 0.00081 | 13.8079 | 12.4541 | 40.9663 | 39.6294
39.6377 | 347.323 | 1803.7585 | 89.6668 | 25.2738 | 38.6091 | 194.5888 | 40.1214 | 90.7795 | 94.9979 | 96.5422 | 99.1834 | 102.7791 | 70.7635 | 27.1861 | 575.1709 | 486.5207 | 103.0369 | 4.8994 | 3.8045 | 0.73426 | 0.82567 | 0.8356 | -0.00062 | 89.8395 | 83.8198 | 1.5002 | 0.73476 | 0.0008 | 13.7392 | 12.3862 | 40.9746 | 39.6377
39.646 | 347.3313 | 1802.1068 | 89.545 | 25.2032 | 38.5855 | 194.6435 | 40.1634 | 90.4252 | 95.0448 | 97.0899 | 99.1853 | 137.7875 | 68.8679 | 27.3778 | 570.5938 | 485.0105 | 103.011 | 4.8924 | 3.6206 | 0.73558 | 0.82567 | 0.8356 | -0.00062 | 89.8909 | 84.1327 | 1.5023 | 0.73603 | 0.00081 | 13.5424 | 12.1918 | 40.9829 | 39.646
39.6544 | 347.3397 | 1803.7827 | 89.4874 | 25.1705 | 38.5792 | 194.5769 | 40.1211 | 90.4187 | 95.049 | 96.9914 | 99.177 | 111.0362 | 67.9598 | 28.412 | 574.3396 | 485.0483 | 103.0369 | 4.8817 | 3.6326 | 0.73592 | 0.82567 | 0.8356 | -0.00062 | 89.9183 | 83.909 | 1.5044 | 0.73466 | 0.00081 | 13.7555 | 12.4024 | 40.9913 | 39.6544
39.6627 | 347.348 | 1803.7991 | 89.5277 | 25.2196 | 38.5748 | 194.5417 | 40.0986 | 90.3868 | 95.0646 | 96.9356 | 99.1839 | 105.8851 | 67.8561 | 30.4675 | 573.8432 | 484.7169 | 103.3174 | 4.9 | 3.6338 | 0.73556 | 0.82567 | 0.8356 | -0.00062 | 89.8888 | 83.5641 | 1.5019 | 0.73653 | 0.0008 | 13.4661 | 12.1164 | 40.9996 | 39.6627
39.671 | 347.3563 | 1803.7188 | 89.5524 | 25.2553 | 38.5732 | 194.5591 | 40.1322 | 90.3635 | 95.0954 | 96.7937 | 99.1782 | 94.8027 | 66.8932 | 29.238 | 573.0001 | 484.9572 | 103.1414 | 4.9102 | 3.7589 | 0.73443 | 0.82567 | 0.8356 | -0.00062 | 89.9071 | 83.9837 | 1.4824 | 0.73478 | 0.00081 | 13.7369 | 12.384 | 41.0079 | 39.671
39.6794 | 347.3646 | 1805.3666 | 89.5568 | 25.3051 | 38.5807 | 194.6045 | 40.1183 | 90.7327 | 95.1043 | 96.6888 | 99.1736 | 129.2092 | 67.4581 | 27.5398 | 576.2821 | 483.5536 | 102.7092 | 4.9155 | 3.861 | 0.73437 | 0.82567 | 0.8356 | -0.00062 | 89.8977 | 83.8494 | 1.5012 | 0.73525 | 0.0008 | 13.6639 | 12.3118 | 41.0163 | 39.6794
39.6877 | 347.373 | 1802.1846 | 89.5187 | 25.2323 | 38.6083 | 194.5104 | 40.114 | 90.418 | 95.125 | 97.0346 | 99.1782 | 94.2977 | 67.5009 | 31.0389 | 576.9865 | 484.0822 | 102.8423 | 4.8649 | 3.802 | 0.73616 | 0.82567 | 0.8356 | -0.00062 | 89.9288 | 84.2352 | 1.5013 | 0.73561 | 0.00081 | 13.6084 | 12.257 | 41.0246 | 39.6877
39.696 | 347.3813 | 1803.7111 | 89.5204 | 25.1604 | 38.5849 | 194.5091 | 40.1555 | 90.4876 | 95.1049 | 97.0696 | 99.1931 | 133.7534 | 68.3752 | 26.7537 | 570.6076 | 485.3884 | 102.6134 | 4.8975 | 3.6577 | 0.73661 | 0.82567 | 0.8356 | -0.00062 | 89.9112 | 84.4049 | 1.5051 | 0.73459 | 0.00081 | 13.7664 | 12.4131 | 41.0329 | 39.696
39.7044 | 347.3897 | 1802.1811 | 89.6144 | 24.9944 | 38.5811 | 194.389 | 40.1638 | 90.6883 | 95.1367 | 96.7364 | 99.1821 | 112.5104 | 68.4183 | 23.9257 | 573.7726 | 484.3649 | 102.9718 | 4.9013 | 3.7179 | 0.73533 | 0.82567 | 0.8356 | -0.00062 | 89.9361 | 84.3469 | 1.4981 | 0.73707 | 0.00081 | 13.3821 | 12.0334 | 41.0413 | 39.7044
39.7127 | 347.398 | 1803.6524 | 89.6249 | 25.1291 | 38.5859 | 194.3591 | 40.1713 | 90.5956 | 95.1542 | 96.5977 | 99.187 | 101.5263 | 68.8858 | 22.4123 | 576.4487 | 483.522 | 102.8801 | 4.9376 | 3.7371 | 0.73555 | 0.82567 | 0.8356 | -0.00062 | 89.9502 | 84.0668 | 1.5012 | 0.73538 | 0.00081 | 13.6434 | 12.2916 | 41.0496 | 39.7127
39.721 | 347.4063 | 1805.3253 | 89.5732 | 25.3493 | 38.5759 | 194.2744 | 40.1497 | 90.7787 | 95.152 | 96.7652 | 99.1887 | 189.3615 | 69.8486 | 24.5127 | 575.2529 | 484.47 | 103.1426 | 4.8984 | 4.0094 | 0.73517 | 0.82567 | 0.8356 | -0.00062 | 89.9466 | 84.2746 | 1.5023 | 0.7348 | 0.00081 | 13.733 | 12.3801 | 41.0579 | 39.721
39.7294 | 347.4146 | 1805.1861 | 89.6399 | 25.5238 | 38.612 | 194.3919 | 40.1823 | 90.6877 | 95.1226 | 96.9062 | 99.1842 | 121.9724 | 68.4557 | 23.2799 | 574.6922 | 485.9502 | 102.6707 | 4.9288 | 3.8714 | 0.73454 | 0.82567 | 0.8356 | -0.00062 | 89.9024 | 83.9103 | 1.5011 | 0.73399 | 0.00081 | 13.8586 | 12.5042 | 41.0663 | 39.7294
39.7377 | 347.423 | 1805.3056 | 89.6938 | 25.6909 | 38.5986 | 194.3792 | 40.1651 | 90.6288 | 95.1171 | 97.0287 | 99.196 | 89.1419 | 67.4437 | 26.7985 | 573.2839 | 484.8997 | 103.0504 | 4.9174 | 3.8385 | 0.73334 | 0.82567 | 0.8356 | -0.00062 | 89.9628 | 83.5477 | 1.497 | 0.73499 | 0.0008 | 13.7037 | 12.3512 | 41.0746 | 39.7377
39.746 | 347.4313 | 1803.7835 | 89.8065 | 25.5392 | 38.6106 | 194.2283 | 40.2255 | 90.7956 | 95.0983 | 96.7389 | 99.1911 | 137.962 | 65.9919 | 25.4398 | 575.0859 | 486.0361 | 103.1557 | 4.9159 | 3.6527 | 0.7327 | 0.82567 | 0.8356 | -0.00062 | 89.9721 | 83.1946 | 1.4981 | 0.73282 | 0.0008 | 14.0401 | 12.6836 | 41.0829 | 39.746
39.7543 | 347.4396 | 1805.3925 | 89.6231 | 25.5952 | 38.6076 | 194.36 | 40.2139 | 90.543 | 95.0972 | 96.6974 | 99.1866 | 113.3712 | 66.0252 | 26.0086 | 572.631 | 487.3501 | 103.5293 | 4.9479 | 3.5305 | 0.73319 | 0.82567 | 0.8356 | -0.00062 | 89.9841 | 83.9826 | 1.5057 | 0.73291 | 0.00081 | 14.0271 | 12.6707 | 41.0913 | 39.7543
39.7627 | 347.448 | 1805.3696 | 89.8465 | 25.7969 | 38.6255 | 194.5059 | 40.2624 | 90.7252 | 95.1447 | 96.5109 | 99.1824 | 107.1806 | 66.5051 | 27.0396 | 576.4399 | 486.5202 | 103.4226 | 4.9355 | 3.3933 | 0.73486 | 0.82567 | 0.8356 | -0.00062 | 89.984 | 84.0737 | 1.5018 | 0.73541 | 0.00081 | 13.6385 | 12.2867 | 41.0996 | 39.7627
39.771 | 347.4563 | 1805.3831 | 89.6358 | 25.7897 | 38.6142 | 194.4927 | 40.248 | 90.3847 | 95.1317 | 96.7586 | 99.1838 | 202.4951 | 69.2924 | 30.8723 | 577.5217 | 483.8808 | 102.9857 | 4.9358 | 3.6187 | 0.73517 | 0.82567 | 0.8356 | -0.00062 | 89.9886 | 84.4815 | 1.5007 | 0.73571 | 0.00081 | 13.5918 | 12.2406 | 41.1079 | 39.771
39.7794 | 347.4647 | 1802.1776 | 89.8789 | 25.7604 | 38.6178 | 194.393 | 40.2512 | 90.4532 | 95.1587 | 97.0113 | 99.1925 | 120.6127 | 68.3307 | 29.6567 | 572.0085 | 485.6281 | 103.0963 | 4.9128 | 3.7265 | 0.73749 | 0.82567 | 0.8356 | -0.00062 | 89.9918 | 84.2129 | 1.5031 | 0.73461 | 0.00081 | 13.7624 | 12.4091 | 41.1163 | 39.7794
39.7877 | 347.473 | 1803.777 | 89.6006 | 25.8208 | 38.6265 | 194.4976 | 40.2809 | 90.4067 | 95.1702 | 96.8584 | 99.1938 | 78.4741 | 67.9356 | 28.7137 | 573.6247 | 484.9173 | 103.0561 | 4.936 | 3.8165 | 0.73445 | 0.82567 | 0.8356 | -0.00062 | 90.0067 | 84.2323 | 1.4994 | 0.73398 | 0.00081 | 13.8602 | 12.5058 | 41.1246 | 39.7877
39.796 | 347.4813 | 1803.7797 | 89.7266 | 25.7555 | 38.6235 | 194.4347 | 40.3098 | 90.8146 | 95.1946 | 96.6196 | 99.1953 | 122.872 | 67.0119 | 28.4146 | 573.6147 | 484.4022 | 102.8949 | 4.9014 | 3.8187 | 0.73365 | 0.82567 | 0.8356 | -0.00062 | 90.0269 | 83.9481 | 1.4975 | 0.73426 | 0.00081 | 13.8167 | 12.4628 | 41.1329 | 39.796
39.8043 | 347.4896 | 1805.3477 | 89.6357 | 25.5045 | 38.6517 | 194.3794 | 40.3086 | 90.7867 | 95.1252 | 96.8835 | 99.197 | 108.1705 | 69.3654 | 25.0019 | 574.4784 | 484.8231 | 102.7179 | 4.9394 | 4.0168 | 0.73428 | 0.82567 | 0.8356 | -0.00062 | 90.0167 | 83.678 | 1.501 | 0.73419 | 0.0008 | 13.8276 | 12.4736 | 41.1413 | 39.8043
39.8127 | 347.498 | 1802.1601 | 89.7368 | 25.5989 | 38.6542 | 194.4786 | 40.3475 | 90.6303 | 95.1865 | 97.1855 | 99.1877 | 74.851 | 66.9814 | 21.7048 | 575.086 | 484.1516 | 102.4846 | 4.9303 | 3.7213 | 0.73391 | 0.82567 | 0.8356 | -0.00062 | 89.9434 | 84.0343 | 1.4999 | 0.73272 | 0.00081 | 14.0561 | 12.6994 | 41.1496 | 39.8127
39.821 | 347.5063 | 1803.7802 | 89.707 | 25.7128 | 38.6601 | 194.4658 | 40.3511 | 90.5872 | 95.1418 | 96.8888 | 99.194 | 148.5831 | 66.0347 | 27.7253 | 577.0004 | 485.8228 | 102.99 | 4.9234 | 3.5668 | 0.73474 | 0.82567 | 0.8356 | -0.00062 | 89.9494 | 83.5379 | 1.5012 | 0.73519 | 0.0008 | 13.6731 | 12.321 | 41.1579 | 39.821
39.8294 | 347.5147 | 1803.702 | 89.7207 | 25.6776 | 38.6865 | 194.6049 | 40.2545 | 90.9112 | 95.1865 | 96.9373 | 99.1943 | 117.1505 | 66.5078 | 27.8396 | 574.3611 | 483.857 | 103.2638 | 4.9438 | 3.598 | 0.73552 | 0.82567 | 0.8356 | -0.00062 | 89.9894 | 83.8242 | 1.5024 | 0.73518 | 0.0008 | 13.6736 | 12.3214 | 41.1663 | 39.8294
39.8377 | 347.523 | 1803.7957 | 89.6257 | 25.6251 | 38.6618 | 194.6131 | 40.3169 | 90.8523 | 95.1821 | 96.7839 | 99.1963 | 93.1851 | 66.4474 | 23.7806 | 572.557 | 485.93 | 102.6626 | 4.9459 | 3.5399 | 0.73508 | 0.82567 | 0.8356 | -0.00062 | 89.9515 | 83.7911 | 1.5023 | 0.73524 | 0.0008 | 13.6655 | 12.3135 | 41.1746 | 39.8377
39.846 | 347.5313 | 1803.6019 | 89.7273 | 25.5868 | 38.6802 | 194.684 | 40.3669 | 90.8027 | 95.1709 | 96.814 | 99.1916 | 118.3031 | 68.4015 | 27.5188 | 576.7055 | 484.3809 | 102.6034 | 4.9253 | 3.8773 | 0.73464 | 0.82567 | 0.8356 | -0.00062 | 89.9794 | 83.8765 | 1.5024 | 0.73529 | 0.0008 | 13.6575 | 12.3055 | 41.1829 | 39.846
39.8543 | 347.5396 | 1803.7538 | 89.6177 | 25.6935 | 38.7277 | 194.6545 | 40.3272 | 90.5749 | 95.1881 | 96.9771 | 99.1995 | 105.3476 | 69.3487 | 29.9742 | 574.9498 | 484.9991 | 102.9228 | 4.9451 | 4.0469 | 0.73516 | 0.82567 | 0.8356 | -0.00062 | 90.0034 | 84.1351 | 1.5053 | 0.73488 | 0.00081 | 13.7213 | 12.3686 | 41.1913 | 39.8543
39.8627 | 347.548 | 1802.2017 | 89.7632 | 25.7645 | 38.7207 | 194.5276 | 40.3541 | 90.8619 | 95.1742 | 97.0876 | 99.1911 | 87.7976 | 68.4135 | 25.2164 | 573.3076 | 484.0154 | 103.0995 | 4.9344 | 3.9503 | 0.73442 | 0.82567 | 0.8356 | -0.00062 | 89.9998 | 84.2526 | 1.4993 | 0.7346 | 0.00081 | 13.7647 | 12.4115 | 41.1996 | 39.8627
39.871 | 347.5563 | 1805.3887 | 89.7589 | 25.824 | 38.7014 | 194.4929 | 40.3985 | 90.8952 | 95.0933 | 96.9208 | 99.1917 | 172.7471 | 68.3907 | 22.9069 | 574.6889 | 486.8702 | 103.1075 | 4.9485 | 3.7392 | 0.73409 | 0.82567 | 0.8356 | -0.00062 | 90.0007 | 84.117 | 1.4952 | 0.73488 | 0.00081 | 13.7207 | 12.368 | 41.2079 | 39.871
39.8793 | 347.5646 | 1803.7691 | 89.7574 | 25.7869 | 38.6841 | 194.4461 | 40.333 | 90.4696 | 95.1414 | 96.5971 | 99.196 | 118.0489 | 67.4139 | 24.8216 | 573.306 | 485.5681 | 102.775 | 4.9592 | 3.504 | 0.73523 | 0.82567 | 0.8356 | -0.00062 | 89.9826 | 83.7706 | 1.5022 | 0.73498 | 0.0008 | 13.7056 | 12.3531 | 41.2163 | 39.8793
39.8877 | 347.573 | 1803.7403 | 89.7111 | 25.7316 | 38.687 | 194.3946 | 40.3732 | 91.0423 | 95.1722 | 96.7119 | 99.1955 | 93.1256 | 68.3904 | 26.9212 | 573.0575 | 486.4244 | 103.192 | 4.95 | 3.5888 | 0.73544 | 0.82567 | 0.8356 | -0.00062 | 89.9889 | 83.9611 | 1.4982 | 0.73534 | 0.00081 | 13.6487 | 12.2968 | 41.2246 | 39.8877
39.896 | 347.5813 | 1804.4223 | 89.753 | 25.6771 | 38.694 | 194.4744 | 40.3832 | 90.5722 | 95.1775 | 96.9472 | 99.196 | 121.6987 | 67.4467 | 28.9943 | 575.4376 | 486.0946 | 103.3662 | 4.9546 | 3.5784 | 0.73402 | 0.82567 | 0.8356 | -0.00062 | 90.0115 | 83.5766 | 1.5015 | 0.7339 | 0.0008 | 13.8728 | 12.5182 | 41.2329 | 39.896
39.9043 | 347.5897 | 1806.9973 | 89.9638 | 25.7294 | 38.6823 | 194.4811 | 40.404 | 90.5852 | 95.1527 | 96.9327 | 99.1971 | 110.2479 | 66.5173 | 29.6355 | 577.7774 | 484.2706 | 102.9339 | 4.9748 | 3.584 | 0.73253 | 0.82567 | 0.8356 | -0.00062 | 89.9713 | 83.6654 | 1.4756 | 0.73393 | 0.0008 | 13.8687 | 12.5143 | 41.2413 | 39.9043
39.9127 | 347.598 | 1803.7914 | 89.7282 | 25.8248 | 38.7139 | 194.5002 | 40.3982 | 90.5046 | 95.1557 | 96.8297 | 99.2013 | 75.9273 | 66.9923 | 28.7913 | 573.2285 | 485.4645 | 103.2661 | 4.9593 | 3.741 | 0.73342 | 0.82567 | 0.8356 | -0.00062 | 89.9927 | 83.9784 | 1.5015 | 0.73373 | 0.00081 | 13.8993 | 12.5444 | 41.2496 | 39.9127
39.921 | 347.6063 | 1803.7503 | 89.8241 | 25.8288 | 38.7152 | 194.608 | 40.4678 | 90.4861 | 95.1794 | 96.7272 | 99.1858 | 150.758 | 68.3938 | 29.8494 | 572.7308 | 485.4443 | 102.7177 | 4.9353 | 3.9433 | 0.73555 | 0.82567 | 0.8356 | -0.00062 | 90.0199 | 83.6166 | 1.504 | 0.73582 | 0.0008 | 13.5747 | 12.2237 | 41.2579 | 39.921
39.9293 | 347.6146 | 1805.3424 | 89.645 | 25.8212 | 38.7016 | 194.6327 | 40.3876 | 90.7906 | 95.1454 | 97.0206 | 99.2025 | 113.3654 | 68.4145 | 28.9762 | 577.0055 | 485.39 | 102.8465 | 4.9733 | 3.8367 | 0.73434 | 0.82567 | 0.8356 | -0.00062 | 89.9163 | 84.072 | 1.5073 | 0.7346 | 0.00081 | 13.7637 | 12.4105 | 41.2663 | 39.9293
39.9377 | 347.623 | 1803.772 | 89.6668 | 25.7057 | 38.7045 | 194.6799 | 40.4173 | 90.9828 | 95.1881 | 97.033 | 99.1999 | 95.766 | 69.3332 | 26.5954 | 575.0747 | 485.7596 | 103.4156 | 4.9615 | 3.8818 | 0.73605 | 0.82567 | 0.8356 | -0.00062 | 89.9957 | 83.9853 | 1.504 | 0.73564 | 0.00081 | 13.6025 | 12.2512 | 41.2746 | 39.9377
39.946 | 347.6313 | 1802.1309 | 90.0341 | 25.572 | 38.7102 | 194.7845 | 40.4503 | 90.7104 | 95.1971 | 96.6516 | 99.2001 | 118.9483 | 68.3717 | 22.3253 | 576.0125 | 485.5826 | 102.846 | 4.9567 | 3.7576 | 0.73502 | 0.82567 | 0.8356 | -0.00062 | 89.9796 | 83.8912 | 1.5006 | 0.73591 | 0.0008 | 13.5608 | 12.21 | 41.2829 | 39.946
39.9544 | 347.6397 | 1803.8203 | 89.7923 | 25.5485 | 38.736 | 194.775 | 40.4253 | 90.5545 | 95.2286 | 96.8905 | 99.1983 | 111.8755 | 67.89 | 21.8234 | 573.9665 | 485.9036 | 103.1663 | 4.947 | 3.8492 | 0.73563 | 0.82567 | 0.8356 | -0.00062 | 89.9639 | 84.2165 | 1.5006 | 0.73552 | 0.00081 | 13.6212 | 12.2697 | 41.2913 | 39.9544
39.9627 | 347.648 | 1803.7932 | 89.7117 | 25.5521 | 38.7405 | 194.7479 | 40.4766 | 90.6866 | 95.2357 | 96.85 | 99.1933 | 74.0666 | 67.9274 | 26.3522 | 575.7547 | 486.4549 | 102.7081 | 4.9614 | 3.8862 | 0.73465 | 0.82567 | 0.8356 | -0.00062 | 89.9344 | 83.6303 | 1.4998 | 0.73432 | 0.0008 | 13.8072 | 12.4534 | 41.2996 | 39.9627
39.971 | 347.6563 | 1803.757 | 89.7113 | 25.6603 | 38.7401 | 194.7741 | 40.4953 | 90.861 | 95.2353 | 96.8483 | 99.206 | 151.2931 | 67.4302 | 24.8468 | 573.1419 | 485.6302 | 103.307 | 4.9833 | 3.6507 | 0.73581 | 0.82567 | 0.8356 | -0.00062 | 89.9296 | 84.1034 | 1.5007 | 0.73616 | 0.00081 | 13.5229 | 12.1725 | 41.3079 | 39.971
39.9793 | 347.6646 | 1803.8014 | 89.7165 | 25.493 | 38.7478 | 194.7862 | 40.4271 | 90.8808 | 95.2601 | 96.6054 | 99.2011 | 110.741 | 66.9502 | 28.6664 | 576.7028 | 488.1153 | 102.5124 | 4.9418 | 3.4571 | 0.73429 | 0.82567 | 0.8356 | -0.00062 | 89.9632 | 84.0511 | 1.4992 | 0.7364 | 0.00081 | 13.485 | 12.1351 | 41.3163 | 39.9793
39.9877 | 347.673 | 1805.4094 | 89.7031 | 25.5934 | 38.7375 | 194.654 | 40.4622 | 90.6018 | 95.2438 | 96.8108 | 99.2015 | 85.139 | 66.4635 | 32.4324 | 574.2913 | 482.6978 | 102.6758 | 4.9667 | 3.427 | 0.73544 | 0.82567 | 0.8356 | -0.00062 | 89.9501 | 83.8898 | 1.5 | 0.73599 | 0.00081 | 13.5486 | 12.1979 | 41.3246 | 39.9877
39.996 | 347.6813 | 1805.3714 | 89.7404 | 25.4753 | 38.745 | 194.6617 | 40.4936 | 90.6493 | 95.2422 | 96.9368 | 99.2072 | 125.5683 | 67.4423 | 31.9214 | 570.7971 | 486.0309 | 102.6361 | 4.985 | 3.5769 | 0.73557 | 0.82567 | 0.8356 | -0.00062 | 89.9437 | 83.9905 | 1.5072 | 0.73423 | 0.00081 | 13.8208 | 12.4669 | 41.3329 | 39.996
40.0043 | 347.6896 | 1803.793 | 89.6641 | 25.5366 | 38.7435 | 194.83 | 40.472 | 90.9975 | 95.2361 | 96.853 | 99.195 | 111.1399 | 68.3921 | 26.7152 | 576.2042 | 486.5134 | 102.9042 | 4.9629 | 3.8406 | 0.73604 | 0.82567 | 0.8356 | -0.00062 | 89.9555 | 84.055 | 1.5008 | 0.73613 | 0.00081 | 13.5267 | 12.1763 | 41.3413 | 40.0043
40.0127 | 347.698 | 1803.9437 | 89.6904 | 25.6559 | 38.7275 | 194.805 | 40.5628 | 90.8561 | 95.2335 | 96.6304 | 99.1982 | 95.7402 | 68.8963 | 27.83 | 577.903 | 486.573 | 103.679 | 4.9524 | 3.9674 | 0.73571 | 0.82567 | 0.8356 | -0.00062 | 89.9693 | 84.2081 | 1.5037 | 0.73486 | 0.00081 | 13.7237 | 12.3709 | 41.3496 | 40.0127
40.021 | 347.7063 | 1803.793 | 89.8065 | 25.6104 | 38.7565 | 194.91 | 40.587 | 90.9567 | 95.2372 | 97.1059 | 99.2028 | 177.3686 | 69.8323 | 23.7935 | 574.3121 | 485.9082 | 102.6856 | 4.985 | 3.9695 | 0.73598 | 0.82567 | 0.8356 | -0.00062 | 89.9853 | 84.2847 | 1.4998 | 0.73647 | 0.00081 | 13.4746 | 12.1248 | 41.3579 | 40.021
40.0293 | 347.7146 | 1802.1749 | 89.7059 | 25.7285 | 38.7719 | 194.7689 | 40.5378 | 90.5047 | 95.2263 | 97.1812 | 99.2029 | 120.9029 | 68.39 | 23.1151 | 574.462 | 485.5898 | 103.0494 | 4.9511 | 3.7468 | 0.73636 | 0.82567 | 0.8356 | -0.00062 | 89.9931 | 84.2468 | 1.4982 | 0.73575 | 0.00081 | 13.5864 | 12.2353 | 41.3663 | 40.0293
40.0377 | 347.723 | 1804.003 | 89.7289 | 25.837 | 38.7538 | 194.8978 | 40.5506 | 90.9329 | 95.2226 | 96.9009 | 99.2028 | 91.9133 | 67.4486 | 27.8798 | 573.1761 | 484.5575 | 103.248 | 4.9828 | 3.5765 | 0.73476 | 0.82567 | 0.8356 | -0.00062 | 89.9455 | 84.1976 | 1.4865 | 0.73537 | 0.00081 | 13.6448 | 12.2929 | 41.3746 | 40.0377
40.046 | 347.7313 | 1802.2065 | 89.7986 | 25.758 | 38.7517 | 194.8253 | 40.5421 | 90.8451 | 95.2018 | 96.8236 | 99.1995 | 117.441 | 66.4552 | 26.325 | 574.4758 | 485.0172 | 103.1096 | 4.9681 | 3.5307 | 0.7355 | 0.82567 | 0.8356 | -0.00062 | 89.9613 | 84.0702 | 1.5002 | 0.73503 | 0.00081 | 13.6977 | 12.3453 | 41.3829 | 40.046
40.0543 | 347.7396 | 1803.7866 | 89.6291 | 25.7085 | 38.7649 | 194.6774 | 40.5565 | 90.6816 | 95.1729 | 96.7629 | 99.1955 | 104.9996 | 66.5027 | 27.5278 | 575.2661 | 485.567 | 102.9922 | 4.9847 | 3.7868 | 0.73462 | 0.82567 | 0.8356 | -0.00062 | 89.9421 | 83.8734 | 1.4998 | 0.73427 | 0.0008 | 13.8154 | 12.4615 | 41.3913 | 40.0543
40.0627 | 347.748 | 1802.3939 | 89.8466 | 25.712 | 38.7718 | 194.8496 | 40.5622 | 90.5501 | 95.2071 | 96.9945 | 99.206 | 74.7808 | 67.4323 | 25.6795 | 576.9923 | 484.8127 | 103.4541 | 4.9662 | 3.8315 | 0.73581 | 0.82567 | 0.8356 | -0.00062 | 89.9546 | 83.9811 | 1.5038 | 0.73581 | 0.00081 | 13.5765 | 12.2255 | 41.3996 | 40.0627
40.071 | 347.7563 | 1803.6232 | 89.7377 | 25.6849 | 38.7864 | 194.801 | 40.5971 | 90.9154 | 95.2125 | 96.9804 | 99.1996 | 153.1368 | 67.927 | 24.4798 | 572.9317 | 485.9698 | 103.1683 | 4.9366 | 3.8698 | 0.73523 | 0.82567 | 0.8356 | -0.00062 | 89.9189 | 84.017 | 1.4997 | 0.73552 | 0.00081 | 13.6212 | 12.2696 | 41.4079 | 40.071
40.0793 | 347.7647 | 1803.6028 | 89.862 | 25.7511 | 38.7771 | 194.6638 | 40.565 | 90.5908 | 95.2 | 96.6031 | 99.2029 | 115.2181 | 67.4489 | 25.1319 | 572.4177 | 484.9608 | 103.1649 | 4.9441 | 3.5344 | 0.73636 | 0.82567 | 0.8356 | -0.00062 | 89.9463 | 84.1516 | 1.5039 | 0.73627 | 0.00081 | 13.5065 | 12.1563 | 41.4163 | 40.0793
40.0877 | 347.773 | 1803.8962 | 89.8283 | 25.7591 | 38.7773 | 194.7115 | 40.5925 | 90.6893 | 95.1743 | 96.9254 | 99.2128 | 97.0073 | 67.428 | 27.7792 | 577.1526 | 485.5727 | 102.9786 | 4.9455 | 3.6274 | 0.73614 | 0.82567 | 0.8356 | -0.00062 | 89.9505 | 84.234 | 1.5027 | 0.73556 | 0.00081 | 13.6155 | 12.2641 | 41.4246 | 40.0877
40.096 | 347.7813 | 1803.7594 | 89.8253 | 25.7394 | 38.7833 | 194.8239 | 40.5747 | 90.4428 | 95.1418 | 97.0979 | 99.1998 | 120.006 | 67.9226 | 28.7152 | 575.2074 | 484.9463 | 102.8103 | 4.9589 | 3.67 | 0.73464 | 0.82567 | 0.8356 | -0.00062 | 89.9329 | 84.1045 | 1.5027 | 0.73409 | 0.00081 | 13.8437 | 12.4895 | 41.4329 | 40.096
40.1043 | 347.7896 | 1803.7783 | 89.6265 | 25.774 | 38.767 | 194.7615 | 40.5699 | 90.3565 | 95.0827 | 96.7997 | 99.2089 | 104.5464 | 69.3317 | 28.4581 | 569.3237 | 485.1622 | 103.0199 | 4.9771 | 3.9062 | 0.73461 | 0.82567 | 0.8356 | -0.00062 | 89.9625 | 84.012 | 1.4987 | 0.73445 | 0.00081 | 13.7879 | 12.4344 | 41.4413 | 40.1043
40.1127 | 347.798 | 1803.8687 | 89.588 | 25.8113 | 38.7713 | 194.5896 | 40.6054 | 90.9786 | 95.1477 | 96.7603 | 99.1966 | 79.6896 | 66.9782 | 28.6203 | 573.809 | 486.166 | 102.8312 | 4.9469 | 3.8238 | 0.73397 | 0.82567 | 0.8356 | -0.00062 | 89.9684 | 83.7826 | 1.5005 | 0.73375 | 0.0008 | 13.8958 | 12.541 | 41.4496 | 40.1127
40.121 | 347.8063 | 1803.7552 | 89.7832 | 25.8511 | 38.7782 | 194.5403 | 40.6603 | 90.9446 | 95.1314 | 96.7826 | 99.2023 | 155.703 | 66.516 | 28.5535 | 574.5375 | 486.3286 | 103.0917 | 4.9227 | 3.74 | 0.73389 | 0.82567 | 0.8356 | -0.00062 | 89.9532 | 83.6284 | 1.5003 | 0.73425 | 0.0008 | 13.8179 | 12.464 | 41.4579 | 40.121
40.1293 | 347.8146 | 1805.3351 | 89.6423 | 25.883 | 38.7882 | 194.8468 | 40.5981 | 90.7848 | 95.114 | 96.7039 | 99.2113 | 116.9356 | 66.0154 | 26.6256 | 573.5278 | 484.8039 | 103.0199 | 4.9555 | 3.704 | 0.73268 | 0.82567 | 0.8356 | -0.00062 | 89.9285 | 83.6137 | 1.4969 | 0.73322 | 0.0008 | 13.979 | 12.6232 | 41.4663 | 40.1293
40.1377 | 347.823 | 1803.7695 | 89.6697 | 25.9667 | 38.8114 | 194.9843 | 40.6357 | 90.5416 | 95.0985 | 97.0708 | 99.2112 | 81.0357 | 66.4705 | 26.5838 | 576.1057 | 486.7795 | 103.1138 | 4.972 | 3.5342 | 0.73274 | 0.82567 | 0.8356 | -0.00062 | 89.918 | 83.7381 | 1.4978 | 0.734 | 0.0008 | 13.8575 | 12.5031 | 41.4746 | 40.1377
40.146 | 347.8313 | 1803.7831 | 89.65 | 26.0087 | 38.785 | 195.2009 | 40.6737 | 91.1109 | 95.0884 | 96.7855 | 99.2101 | 127.9514 | 69.356 | 24.3695 | 575.2376 | 486.0097 | 103.3501 | 4.9311 | 3.8104 | 0.73513 | 0.82567 | 0.8356 | -0.00062 | 89.933 | 83.8275 | 1.5046 | 0.73584 | 0.0008 | 13.5714 | 12.2204 | 41.4829 | 40.146
40.1543 | 347.8396 | 1803.7593 | 89.6933 | 26.0903 | 38.796 | 195.1895 | 40.6216 | 90.7759 | 95.099 | 96.6795 | 99.1999 | 112.7038 | 69.3266 | 22.2296 | 570.2129 | 487.0695 | 103.2422 | 4.9432 | 3.7172 | 0.73581 | 0.82567 | 0.8356 | -0.00062 | 89.9303 | 83.9479 | 1.5083 | 0.73467 | 0.00081 | 13.753 | 12.4 | 41.4913 | 40.1543
40.1627 | 347.848 | 1805.3806 | 89.8843 | 26.1195 | 38.7961 | 195.2989 | 40.6563 | 90.9721 | 95.0508 | 97.1716 | 99.2082 | 98.5445 | 68.4093 | 21.5159 | 573.1362 | 484.9323 | 102.8932 | 4.9452 | 3.9651 | 0.73656 | 0.82567 | 0.8356 | -0.00062 | 89.9088 | 84.2381 | 1.5016 | 0.73565 | 0.00081 | 13.6018 | 12.2505 | 41.4996 | 40.1627
40.171 | 347.8563 | 1803.8 | 89.6645 | 26.0525 | 38.801 | 195.0911 | 40.7267 | 90.6107 | 95.1058 | 96.7784 | 99.2055 | 171.205 | 68.4104 | 23.3539 | 576.651 | 487.4366 | 103.1362 | 4.9524 | 3.8873 | 0.73656 | 0.82567 | 0.8356 | -0.00062 | 89.8692 | 84.2178 | 1.507 | 0.73521 | 0.00081 | 13.669 | 12.3169 | 41.5079 | 40.171
40.1793 | 347.8646 | 1803.7491 | 89.7594 | 26.0552 | 38.8183 | 195.1923 | 40.6414 | 90.8167 | 95.1055 | 96.7957 | 99.2092 | 115.7404 | 68.3745 | 25.8781 | 575.0823 | 486.179 | 102.7738 | 4.9192 | 3.8633 | 0.7371 | 0.82567 | 0.8356 | -0.00062 | 89.9496 | 84.5185 | 1.5014 | 0.73587 | 0.00081 | 13.5677 | 12.2168 | 41.5163 | 40.1793
40.1877 | 347.873 | 1802.1877 | 89.7249 | 26.1022 | 38.8509 | 195.1814 | 40.6744 | 90.6697 | 95.0833 | 96.5375 | 99.2054 | 77.8702 | 68.3787 | 27.2075 | 576.2043 | 486.8018 | 103.1901 | 4.9491 | 3.5652 | 0.73651 | 0.82567 | 0.8356 | -0.00062 | 89.951 | 84.0135 | 1.4994 | 0.73586 | 0.00081 | 13.5693 | 12.2184 | 41.5246 | 40.1877
40.196 | 347.8813 | 1802.1293 | 89.713 | 26.0547 | 38.8406 | 195.2663 | 40.7257 | 90.4299 | 95.1165 | 96.5871 | 99.2001 | 125.6137 | 66.4336 | 31.0811 | 575.2659 | 486.1562 | 102.9259 | 4.936 | 3.4425 | 0.73542 | 0.82567 | 0.8356 | -0.00062 | 89.9406 | 84.2399 | 1.5013 | 0.73585 | 0.00081 | 13.571 | 12.2201 | 41.5329 | 40.196
40.2043 | 347.8897 | 1803.7724 | 89.9411 | 26.0236 | 38.8235 | 195.2211 | 40.7064 | 90.8716 | 95.0578 | 96.8667 | 99.2015 | 108.1262 | 66.514 | 33.1151 | 574.6989 | 486.4368 | 103.2238 | 4.9719 | 3.494 | 0.73488 | 0.82567 | 0.8356 | -0.00062 | 89.9303 | 84.095 | 1.4985 | 0.7347 | 0.00081 | 13.7483 | 12.3952 | 41.5413 | 40.2043
40.2127 | 347.898 | 1805.3929 | 89.688 | 25.9316 | 38.8289 | 195.0529 | 40.707 | 90.9223 | 95.0919 | 97.0658 | 99.2048 | 77.703 | 65.9989 | 28.2452 | 573.453 | 486.5083 | 102.7775 | 4.9532 | 3.5527 | 0.73593 | 0.82567 | 0.8356 | -0.00062 | 89.9473 | 83.9201 | 1.5001 | 0.73623 | 0.00081 | 13.5115 | 12.1613 | 41.5496 | 40.2127
40.221 | 347.9063 | 1803.8052 | 89.8272 | 25.9416 | 38.8326 | 195.1585 | 40.6953 | 90.9408 | 95.0848 | 96.7008 | 99.2031 | 136.9103 | 67.9781 | 26.0876 | 577.7668 | 487.1689 | 102.8638 | 4.9514 | 3.8489 | 0.73493 | 0.82567 | 0.8356 | -0.00062 | 89.921 | 84.0954 | 1.4979 | 0.73477 | 0.00081 | 13.7385 | 12.3855 | 41.5579 | 40.221
40.2293 | 347.9146 | 1803.812 | 89.6386 | 26.03 | 38.8297 | 195.2197 | 40.676 | 90.472 | 95.0977 | 96.8869 | 99.209 | 111.7181 | 69.372 | 24.915 | 573.1031 | 486.1557 | 103.3703 | 4.963 | 3.9843 | 0.73478 | 0.82567 | 0.8356 | -0.00062 | 89.9158 | 84.0812 | 1.4771 | 0.7365 | 0.00081 | 13.4695 | 12.1198 | 41.5663 | 40.2293
40.2377 | 347.923 | 1802.1682 | 89.6271 | 26.0306 | 38.8288 | 195.2401 | 40.7221 | 90.6828 | 95.0876 | 97.0546 | 99.204 | 154.5885 | 68.3734 | 24.2521 | 570.5983 | 484.3136 | 103.0138 | 4.9729 | 3.868 | 0.73575 | 0.82567 | 0.8356 | -0.00062 | 89.9458 | 84.2544 | 1.5011 | 0.73509 | 0.00081 | 13.6887 | 12.3364 | 41.5746 | 40.2377
40.246 | 347.9313 | 1805.2121 | 89.7632 | 26.1575 | 38.8326 | 195.1399 | 40.6834 | 90.705 | 95.0669 | 96.759 | 99.2011 | 113.8207 | 67.9313 | 26.213 | 575.295 | 486.4917 | 102.7325 | 4.9691 | 3.726 | 0.73385 | 0.82567 | 0.8356 | -0.00062 | 89.9246 | 83.7398 | 1.4964 | 0.73374 | 0.0008 | 13.8983 | 12.5434 | 41.5829 | 40.246
40.2543 | 347.9396 | 1802.1677 | 89.6887 | 26.4075 | 38.8249 | 195.1699 | 40.6991 | 90.91 | 95.066 | 96.9031 | 99.1957 | 105.7474 | 68.369 | 27.7779 | 575.4494 | 486.8784 | 102.7975 | 4.9631 | 3.6765 | 0.73595 | 0.82567 | 0.8356 | -0.00062 | 89.934 | 84.0265 | 1.5002 | 0.73571 | 0.00081 | 13.5919 | 12.2407 | 41.5913 | 40.2543
40.2627 | 347.948 | 1802.2319 | 89.7196 | 26.54 | 38.8138 | 195.2224 | 40.6876 | 90.5769 | 95.1276 | 96.7818 | 99.2011 | 76.0363 | 66.9425 | 22.6246 | 573.9602 | 484.384 | 103.1757 | 4.9609 | 3.6535 | 0.73333 | 0.82567 | 0.8356 | -0.00062 | 89.9235 | 83.6252 | 1.4713 | 0.73495 | 0.0008 | 13.7092 | 12.3566 | 41.5996 | 40.2627
40.271 | 347.9563 | 1805.3503 | 89.7762 | 26.67 | 38.8025 | 195.1534 | 40.7102 | 90.7121 | 95.072 | 96.9909 | 99.2066 | 141.5438 | 67.4419 | 31.4056 | 574.327 | 483.8891 | 103.1617 | 4.946 | 3.8873 | 0.7343 | 0.82567 | 0.8356 | -0.00062 | 89.916 | 83.7746 | 1.4999 | 0.73403 | 0.0008 | 13.8526 | 12.4983 | 41.6079 | 40.271
40.2793 | 347.9646 | 1802.1538 | 89.5536 | 26.8456 | 38.8318 | 195.2737 | 40.6433 | 90.3954 | 95.1253 | 96.9614 | 99.2011 | 112.6364 | 66.489 | 24.8183 | 573.1009 | 485.6359 | 103.3627 | 4.9395 | 3.6774 | 0.73501 | 0.82567 | 0.8356 | -0.00062 | 89.8745 | 83.8637 | 1.5091 | 0.73243 | 0.0008 | 14.1009 | 12.7437 | 41.6163 | 40.2793
40.2877 | 347.973 | 1803.8288 | 89.6418 | 26.9711 | 38.8238 | 195.1845 | 40.6974 | 90.4358 | 95.1301 | 96.9046 | 99.2024 | 94.322 | 66.9001 | 23.2092 | 571.035 | 485.5463 | 103.2822 | 4.9523 | 3.6235 | 0.73507 | 0.82567 | 0.8356 | -0.00062 | 89.8708 | 84.271 | 1.5025 | 0.73446 | 0.00081 | 13.7853 | 12.4318 | 41.6246 | 40.2877
40.296 | 347.9813 | 1803.7806 | 89.5384 | 27.1652 | 38.828 | 195.1789 | 40.6752 | 90.7159 | 95.1068 | 96.6181 | 99.2065 | 121.8277 | 67.9011 | 24.9468 | 575.244 | 486.3426 | 103.1529 | 4.9571 | 3.5383 | 0.73617 | 0.82567 | 0.8356 | -0.00062 | 89.8274 | 84.4229 | 1.503 | 0.73558 | 0.00081 | 13.6123 | 12.2608 | 41.6329 | 40.296
40.3043 | 347.9896 | 1803.7735 | 89.5834 | 27.3122 | 38.8206 | 195.2061 | 40.6855 | 90.4959 | 95.0631 | 96.9233 | 99.2082 | 104.2941 | 67.4546 | 26.486 | 576.6933 | 487.4076 | 103.3315 | 4.9494 | 3.5854 | 0.73455 | 0.82567 | 0.8356 | -0.00062 | 89.7995 | 84.5819 | 1.4997 | 0.73424 | 0.00081 | 13.8206 | 12.4667 | 41.6413 | 40.3043
40.3127 | 347.998 | 1805.2365 | 89.5226 | 27.3929 | 38.808 | 195.268 | 40.69 | 90.2776 | 95.0626 | 96.8047 | 99.2012 | 75.3634 | 69.3683 | 28.8107 | 571.9235 | 485.5805 | 103.1779 | 4.9516 | 3.965 | 0.73498 | 0.82567 | 0.8356 | -0.00062 | 89.8225 | 83.9865 | 1.5012 | 0.73451 | 0.00081 | 13.7779 | 12.4245 | 41.6496 | 40.3127
40.321 | 348.0063 | 1805.3745 | 89.4191 | 27.3576 | 38.7961 | 195.2942 | 40.7015 | 90.4406 | 95.0492 | 96.7285 | 99.1916 | 148.584 | 67.9219 | 28.0763 | 573.0651 | 485.2973 | 103.2397 | 4.9374 | 3.8603 | 0.73446 | 0.82567 | 0.8356 | -0.00062 | 89.7819 | 83.8956 | 1.4978 | 0.7347 | 0.00081 | 13.7479 | 12.3948 | 41.6579 | 40.321
40.3293 | 348.0147 | 1803.7773 | 89.6276 | 27.3946 | 38.7912 | 195.1805 | 40.5934 | 90.624 | 95.0548 | 96.6312 | 99.2043 | 113.7925 | 67.9058 | 27.059 | 576.6406 | 487.0172 | 103.3548 | 4.9237 | 3.8914 | 0.73473 | 0.82567 | 0.8356 | -0.00062 | 89.7858 | 83.8399 | 1.5017 | 0.73407 | 0.0008 | 13.8463 | 12.4921 | 41.6663 | 40.3293
40.3377 | 348.023 | 1802.1915 | 89.6055 | 27.5217 | 38.7865 | 195.161 | 40.6349 | 90.312 | 95.0607 | 97.0224 | 99.2106 | 86.6077 | 66.4678 | 30.8269 | 574.7167 | 484.3576 | 102.9132 | 4.9103 | 3.6961 | 0.73314 | 0.82567 | 0.8356 | -0.00062 | 89.8088 | 83.882 | 1.4979 | 0.73414 | 0.00081 | 13.835 | 12.4809 | 41.6746 | 40.3377
40.346 | 348.0313 | 1803.7878 | 89.678 | 27.5603 | 38.7775 | 195.2958 | 40.6314 | 90.6211 | 94.946 | 96.9845 | 99.2003 | 129.2546 | 66.9499 | 25.6558 | 576.0487 | 485.2719 | 103.1054 | 4.9202 | 3.536 | 0.73456 | 0.82567 | 0.8356 | -0.00062 | 89.8089 | 83.6183 | 1.5016 | 0.73499 | 0.0008 | 13.7038 | 12.3513 | 41.6829 | 40.346
40.3543 | 348.0396 | 1803.7456 | 89.6763 | 27.4517 | 38.7726 | 195.4035 | 40.5922 | 90.6694 | 95.0155 | 97.1383 | 99.2027 | 109.9595 | 65.9912 | 22.9334 | 573.9399 | 483.7824 | 102.7073 | 4.8942 | 3.5265 | 0.73425 | 0.82567 | 0.8356 | -0.00062 | 89.8269 | 83.5964 | 1.5015 | 0.73265 | 0.0008 | 14.0678 | 12.7109 | 41.6913 | 40.3543
40.3627 | 348.048 | 1802.2346 | 89.4658 | 27.2222 | 38.788 | 195.4168 | 40.5947 | 90.2967 | 95.0351 | 96.8338 | 99.1924 | 90.0976 | 69.385 | 24.4382 | 574.3299 | 486.7014 | 102.4072 | 4.8902 | 3.7375 | 0.73482 | 0.82567 | 0.8356 | -0.00062 | 89.8226 | 83.8367 | 1.5015 | 0.73446 | 0.0008 | 13.7865 | 12.4329 | 41.6996 | 40.3627
40.371 | 348.0563 | 1805.4028 | 89.3671 | 27.012 | 38.7832 | 195.4569 | 40.5752 | 90.7485 | 95.0208 | 96.89 | 99.2085 | 163.431 | 68.8953 | 25.7448 | 573.2235 | 484.1231 | 102.5967 | 4.8789 | 3.8244 | 0.7358 | 0.82567 | 0.8356 | -0.00062 | 89.7948 | 83.8272 | 1.5008 | 0.73448 | 0.0008 | 13.7829 | 12.4294 | 41.7079 | 40.371
40.3793 | 348.0646 | 1803.829 | 89.5726 | 26.7406 | 38.7675 | 195.4901 | 40.473 | 90.3862 | 95.0346 | 97.2511 | 99.2029 | 115.2547 | 67.9109 | 25.2264 | 576.9935 | 484.9981 | 102.6742 | 4.8968 | 3.969 | 0.7359 | 0.82567 | 0.8356 | -0.00062 | 89.7888 | 84.1703 | 1.5004 | 0.73491 | 0.00081 | 13.7165 | 12.3638 | 41.7163 | 40.3793
40.3877 | 348.073 | 1803.8133 | 89.6204 | 26.6183 | 38.7723 | 195.443 | 40.4493 | 90.8542 | 95.0579 | 96.8194 | 99.2085 | 80.3649 | 67.9284 | 26.0255 | 574.8962 | 487.6524 | 102.901 | 4.8992 | 3.8085 | 0.73599 | 0.82567 | 0.8356 | -0.00062 | 89.8254 | 84.2281 | 1.5007 | 0.73595 | 0.00081 | 13.5551 | 12.2043 | 41.7246 | 40.3877
40.396 | 348.0813 | 1803.8105 | 89.4589 | 26.697 | 38.7445 | 195.3738 | 40.4766 | 90.4169 | 95.035 | 96.7573 | 99.1953 | 131.0136 | 67.9429 | 26.5847 | 569.9912 | 488.7687 | 102.8084 | 4.8788 | 3.6463 | 0.73465 | 0.82567 | 0.8356 | -0.00062 | 89.8219 | 84.1994 | 1.4651 | 0.73514 | 0.00081 | 13.6801 | 12.3278 | 41.7329 | 40.396
40.4043 | 348.0896 | 1805.2241 | 89.4345 | 26.8129 | 38.7372 | 195.5692 | 40.3986 | 90.6532 | 95.0222 | 96.5852 | 99.2012 | 109.4275 | 68.9044 | 30.7089 | 574.1294 | 486.1785 | 103.1815 | 4.8772 | 3.5227 | 0.73622 | 0.82567 | 0.8356 | -0.00062 | 89.8023 | 84.3092 | 1.5042 | 0.73533 | 0.00081 | 13.6507 | 12.2988 | 41.7413 | 40.4043
40.4127 | 348.098 | 1802.196 | 89.4574 | 26.8321 | 38.7426 | 195.5437 | 40.3987 | 90.3679 | 94.9827 | 96.9267 | 99.2022 | 106.8188 | 65.5276 | 32.437 | 577.1901 | 485.5173 | 103.2274 | 4.9069 | 3.3965 | 0.7347 | 0.82567 | 0.8356 | -0.00062 | 89.7951 | 84.111 | 1.5016 | 0.73653 | 0.00081 | 13.4651 | 12.1154 | 41.7496 | 40.4127
40.421 | 348.1063 | 1803.8146 | 89.3943 | 26.8129 | 38.7229 | 195.3969 | 40.3845 | 90.6852 | 94.9788 | 96.9755 | 99.2057 | 201.3751 | 67.454 | 27.0472 | 575.2391 | 486.3545 | 103.2381 | 4.8779 | 3.6462 | 0.73582 | 0.82567 | 0.8356 | -0.00062 | 89.8068 | 83.8903 | 1.4998 | 0.73622 | 0.00081 | 13.5134 | 12.1631 | 41.7579 | 40.421
40.4293 | 348.1146 | 1802.1775 | 89.4862 | 26.7847 | 38.7323 | 195.4024 | 40.3343 | 90.3547 | 94.9745 | 96.5876 | 99.2023 | 123.8274 | 66.4783 | 28.5817 | 575.8578 | 485.0322 | 102.7907 | 4.8982 | 3.6898 | 0.73542 | 0.82567 | 0.8356 | -0.00062 | 89.8156 | 83.7983 | 1.4989 | 0.73644 | 0.0008 | 13.4793 | 12.1294 | 41.7663 | 40.4293
40.4377 | 348.123 | 1802.1735 | 89.4073 | 26.8483 | 38.712 | 195.2944 | 40.2976 | 90.7221 | 94.9633 | 97.0014 | 99.1978 | 89.0596 | 68.4092 | 24.2315 | 574.4596 | 484.9975 | 102.5598 | 4.8902 | 3.8734 | 0.73525 | 0.82567 | 0.8356 | -0.00062 | 89.796 | 84.2311 | 1.5018 | 0.73574 | 0.00081 | 13.5876 | 12.2365 | 41.7746 | 40.4377
40.446 | 348.1313 | 1803.7816 | 89.5472 | 26.8876 | 38.7255 | 195.2111 | 40.355 | 90.8435 | 94.9737 | 97.1989 | 99.2005 | 132.4109 | 68.8907 | 23.8494 | 575.4393 | 487.0581 | 102.9471 | 4.8673 | 3.8599 | 0.73648 | 0.82567 | 0.8356 | -0.00062 | 89.8335 | 84.2417 | 1.501 | 0.73543 | 0.00081 | 13.6359 | 12.2842 | 41.7829 | 40.446
40.4543 | 348.1397 | 1802.2293 | 89.3725 | 26.8865 | 38.7249 | 195.0719 | 40.3196 | 90.5409 | 94.981 | 96.827 | 99.2007 | 110.7576 | 68.3487 | 25.7396 | 574.8803 | 486.5694 | 103.1753 | 4.8925 | 3.6898 | 0.73799 | 0.82567 | 0.8356 | -0.00062 | 89.8424 | 84.2487 | 1.5076 | 0.73501 | 0.00081 | 13.7008 | 12.3483 | 41.7913 | 40.4543
40.4627 | 348.148 | 1802.2086 | 89.5395 | 26.8042 | 38.7266 | 195.1142 | 40.2961 | 90.6802 | 94.9917 | 96.8184 | 99.2 | 106.0146 | 68.4201 | 24.8787 | 577.904 | 485.1611 | 103.3358 | 4.8728 | 3.6323 | 0.73503 | 0.82567 | 0.8356 | -0.00062 | 89.8387 | 84.0581 | 1.5013 | 0.73511 | 0.00081 | 13.6852 | 12.3329 | 41.7996 | 40.4627
40.471 | 348.1563 | 1806.9639 | 89.6089 | 26.8754 | 38.7294 | 195.0837 | 40.3083 | 90.3164 | 94.9846 | 96.8365 | 99.2011 | 195.3659 | 67.4323 | 24.7779 | 574.4212 | 483.6085 | 102.3294 | 4.8856 | 3.7992 | 0.73463 | 0.82567 | 0.8356 | -0.00062 | 89.8256 | 83.8948 | 1.4989 | 0.73618 | 0.00081 | 13.5197 | 12.1694 | 41.8079 | 40.471
40.4793 | 348.1646 | 1800.5865 | 89.6252 | 26.854 | 38.7062 | 195.0599 | 40.2948 | 90.3159 | 95.0084 | 96.9592 | 99.2022 | 127.2524 | 66.4689 | 28.863 | 572.7336 | 484.0408 | 102.9438 | 4.8965 | 3.783 | 0.73614 | 0.82567 | 0.8356 | -0.00062 | 89.7774 | 84.1998 | 1.5041 | 0.73472 | 0.00081 | 13.7462 | 12.3932 | 41.8163 | 40.4793
40.4877 | 348.173 | 1803.7607 | 89.307 | 26.7996 | 38.7066 | 194.8671 | 40.2627 | 90.6454 | 94.9747 | 96.8062 | 99.2068 | 103.397 | 68.3772 | 22.6647 | 576.0948 | 482.9142 | 102.8853 | 4.8976 | 3.6526 | 0.73493 | 0.82567 | 0.8356 | -0.00062 | 89.8314 | 84.0535 | 1.5018 | 0.73325 | 0.00081 | 13.9742 | 12.6184 | 41.8246 | 40.4877
40.496 | 348.1813 | 1803.7476 | 89.3538 | 26.7546 | 38.6988 | 194.7488 | 40.312 | 90.653 | 94.9516 | 96.6114 | 99.2002 | 141.8804 | 65.5259 | 24.7851 | 575.1091 | 483.6613 | 103.1429 | 4.8944 | 3.4381 | 0.73567 | 0.82567 | 0.8356 | -0.00062 | 89.8182 | 83.8291 | 1.5036 | 0.7338 | 0.0008 | 13.8881 | 12.5334 | 41.8329 | 40.496
40.5043 | 348.1896 | 1803.783 | 89.4255 | 26.8158 | 38.7272 | 194.7786 | 40.2776 | 90.4561 | 95.0008 | 96.6591 | 99.2035 | 109.1463 | 65.9832 | 25.5217 | 571.5866 | 484.8231 | 102.8817 | 4.8884 | 3.3698 | 0.73413 | 0.82567 | 0.8356 | -0.00062 | 89.8194 | 83.9618 | 1.4987 | 0.7355 | 0.00081 | 13.6254 | 12.2738 | 41.8413 | 40.5043
40.5127 | 348.198 | 1803.7831 | 89.3741 | 26.8057 | 38.7213 | 194.808 | 40.2883 | 90.6139 | 94.9846 | 97.0228 | 99.195 | 103.919 | 68.4035 | 28.03 | 573.9841 | 484.8593 | 102.7672 | 4.8779 | 3.652 | 0.73499 | 0.82567 | 0.8356 | -0.00062 | 89.8373 | 83.7445 | 1.5027 | 0.73378 | 0.0008 | 13.892 | 12.5373 | 41.8496 | 40.5127
40.521 | 348.2063 | 1803.8437 | 89.4736 | 26.8993 | 38.7127 | 194.881 | 40.3207 | 90.5631 | 94.9719 | 96.8912 | 99.2002 | 93.1859 | 68.8652 | 29.703 | 575.23 | 484.0553 | 103.2469 | 4.8521 | 3.8352 | 0.73324 | 0.82567 | 0.8356 | -0.00062 | 89.8352 | 84.1921 | 1.499 | 0.73335 | 0.00081 | 13.9579 | 12.6024 | 41.8579 | 40.521
40.5293 | 348.2146 | 1803.9342 | 89.4966 | 26.9257 | 38.717 | 194.8425 | 40.3092 | 90.3081 | 94.9678 | 96.7818 | 99.1927 | 128.2392 | 68.8982 | 27.9058 | 573.7163 | 484.3012 | 102.7664 | 4.8691 | 3.9228 | 0.73458 | 0.82567 | 0.8356 | -0.00062 | 89.8527 | 84.0552 | 1.5002 | 0.73425 | 0.00081 | 13.8184 | 12.4645 | 41.8663 | 40.5293
40.5377 | 348.223 | 1805.2127 | 89.3242 | 26.9036 | 38.7207 | 194.7773 | 40.2495 | 90.5419 | 94.9878 | 96.7637 | 99.1998 | 108.0717 | 68.363 | 26.3373 | 577.1361 | 483.8254 | 103.2558 | 4.9163 | 3.8848 | 0.73293 | 0.82567 | 0.8356 | -0.00062 | 89.818 | 83.9298 | 1.4598 | 0.73483 | 0.00081 | 13.7288 | 12.376 | 41.8746 | 40.5377
40.546 | 348.2313 | 1803.7828 | 89.2823 | 26.9891 | 38.6984 | 194.8417 | 40.306 | 90.4489 | 94.9578 | 96.9782 | 99.2017 | 142.654 | 67.4654 | 32.0764 | 576.31 | 481.739 | 103.2488 | 4.87 | 3.8031 | 0.73373 | 0.82567 | 0.8356 | -0.00062 | 89.8509 | 83.8223 | 1.501 | 0.73344 | 0.0008 | 13.9437 | 12.5884 | 41.8829 | 40.546
40.5543 | 348.2396 | 1803.8207 | 89.2451 | 27.0775 | 38.726 | 194.9286 | 40.2514 | 90.4487 | 94.9677 | 97.0025 | 99.2066 | 113.467 | 66.4889 | 25.2525 | 570.6036 | 484.9794 | 103.0304 | 4.8827 | 3.6391 | 0.73228 | 0.82567 | 0.8356 | -0.00062 | 89.8251 | 83.6697 | 1.5013 | 0.73259 | 0.0008 | 14.0771 | 12.7201 | 41.8913 | 40.5543
40.5627 | 348.248 | 1802.1346 | 89.4912 | 27.0144 | 38.7186 | 194.8674 | 40.2918 | 90.4163 | 94.9746 | 96.6346 | 99.1896 | 108.7828 | 65.508 | 22.6921 | 573.4027 | 486.18 | 102.9064 | 4.8561 | 3.5044 | 0.73429 | 0.82567 | 0.8356 | -0.00062 | 89.8277 | 83.4867 | 1.5014 | 0.73374 | 0.0008 | 13.8968 | 12.542 | 41.8996 | 40.5627
40.571 | 348.2563 | 1802.2175 | 89.3484 | 26.9245 | 38.7131 | 194.8227 | 40.302 | 90.7207 | 94.9323 | 96.7057 | 99.1843 | 93.8558 | 68.8911 | 23.2755 | 576.6507 | 483.2808 | 102.9842 | 4.887 | 3.7926 | 0.73427 | 0.82567 | 0.8356 | -0.00062 | 89.8162 | 84.1225 | 1.5103 | 0.73357 | 0.00081 | 13.9234 | 12.5682 | 41.9079 | 40.571
40.5793 | 348.2647 | 1803.7952 | 89.5 | 26.608 | 38.718 | 195.0128 | 40.2597 | 90.288 | 94.9351 | 97.2242 | 99.2015 | 125.6019 | 66.0317 | 25.5993 | 575.4594 | 484.8805 | 103.2468 | 4.8376 | 3.8841 | 0.73554 | 0.82567 | 0.8356 | -0.00062 | 89.8541 | 84.4091 | 1.5016 | 0.73415 | 0.00081 | 13.8342 | 12.4801 | 41.9163 | 40.5793
40.5877 | 348.273 | 1802.1664 | 89.4453 | 26.1933 | 38.7255 | 195.0363 | 40.2029 | 90.3501 | 94.9899 | 96.8345 | 99.2 | 107.1701 | 66.9922 | 23.9754 | 576.5315 | 485.6882 | 103.0748 | 4.8283 | 3.854 | 0.73524 | 0.82567 | 0.8356 | -0.00062 | 89.8238 | 84.3602 | 1.479 | 0.73406 | 0.00081 | 13.8485 | 12.4943 | 41.9246 | 40.5877
40.596 | 348.2813 | 1803.801 | 89.5151 | 25.891 | 38.7116 | 194.9839 | 40.2388 | 90.7497 | 95.0207 | 96.8468 | 99.1991 | 148.7 | 67.4254 | 25.9133 | 575.5665 | 485.025 | 103.092 | 4.8687 | 3.6997 | 0.73641 | 0.82567 | 0.8356 | -0.00062 | 89.8425 | 84.4885 | 1.5032 | 0.735 | 0.00081 | 13.7024 | 12.3499 | 41.9329 | 40.596
40.6043 | 348.2896 | 1805.3696 | 89.447 | 25.6313 | 38.7221 | 194.9561 | 40.2316 | 90.776 | 95.0298 | 96.4265 | 99.1898 | 117.1543 | 67.9013 | 27.7989 | 575.3807 | 484.3732 | 102.8301 | 4.8586 | 3.5308 | 0.73587 | 0.82567 | 0.8356 | -0.00062 | 89.884 | 83.9387 | 1.5036 | 0.73519 | 0.00081 | 13.6727 | 12.3205 | 41.9413 | 40.6043
40.6127 | 348.298 | 1805.3709 | 89.4049 | 25.6455 | 38.727 | 194.9345 | 40.2144 | 90.8489 | 95.0384 | 96.9858 | 99.1934 | 107.0571 | 68.3697 | 32.1087 | 573.9534 | 484.6926 | 103.0377 | 4.8603 | 3.5785 | 0.73531 | 0.82567 | 0.8356 | -0.00062 | 89.9176 | 84.2726 | 1.5093 | 0.73347 | 0.00081 | 13.9393 | 12.5839 | 41.9496 | 40.6127
40.621 | 348.3063 | 1803.7598 | 89.4433 | 25.631 | 38.7044 | 195.0342 | 40.2217 | 90.8565 | 95.0467 | 96.952 | 99.1948 | 97.8875 | 68.8911 | 32.5439 | 576.9058 | 483.9942 | 103.1359 | 4.8655 | 3.7029 | 0.73608 | 0.82567 | 0.8356 | -0.00062 | 89.9224 | 83.9614 | 1.5038 | 0.73663 | 0.00081 | 13.4497 | 12.1001 | 41.9579 | 40.621
40.6293 | 348.3146 | 1802.1933 | 89.4407 | 25.4681 | 38.6989 | 195.015 | 40.2427 | 90.702 | 95.0664 | 96.5622 | 99.1918 | 136.6459 | 67.9444 | 27.457 | 573.44 | 485.6602 | 103.0224 | 4.8326 | 3.8342 | 0.73491 | 0.82567 | 0.8356 | -0.00062 | 89.8912 | 84.4699 | 1.5055 | 0.73469 | 0.00081 | 13.7501 | 12.397 | 41.9663 | 40.6293
40.6377 | 348.323 | 1802.1909 | 89.555 | 25.3138 | 38.711 | 194.8221 | 40.2098 | 90.7704 | 95.1246 | 96.7142 | 99.1958 | 99.372 | 66.7866 | 27.3959 | 570.91 | 486.5067 | 102.5791 | 4.8818 | 3.7583 | 0.73555 | 0.82567 | 0.8356 | -0.00062 | 89.9453 | 83.6737 | 1.4974 | 0.73606 | 0.0008 | 13.5383 | 12.1878 | 41.9746 | 40.6377
40.646 | 348.3313 | 1802.1902 | 89.5171 | 25.3475 | 38.6911 | 194.5979 | 40.2563 | 90.8796 | 95.0854 | 97.2247 | 99.1976 | 134.8417 | 65.6015 | 23.2437 | 576.2603 | 486.3224 | 102.7024 | 4.8734 | 3.5962 | 0.73398 | 0.82567 | 0.8356 | -0.00062 | 89.9618 | 83.8787 | 1.5025 | 0.73451 | 0.0008 | 13.7787 | 12.4253 | 41.9829 | 40.646
40.6543 | 348.3396 | 1802.1927 | 89.483 | 25.3068 | 38.6879 | 194.4905 | 40.1962 | 91.1563 | 95.053 | 97.0546 | 99.1874 | 112.817 | 66.9857 | 27.3819 | 575.7223 | 484.0366 | 102.3806 | 4.9216 | 3.5679 | 0.73475 | 0.82567 | 0.8356 | -0.00062 | 89.9716 | 84.1692 | 1.5017 | 0.7341 | 0.00081 | 13.8416 | 12.4874 | 41.9913 | 40.6543
40.6627 | 348.348 | 1803.6339 | 89.5431 | 25.3168 | 38.6865 | 194.5693 | 40.2559 | 90.7923 | 95.0915 | 96.848 | 99.1813 | 106.9021 | 69.7968 | 25.8561 | 574.4993 | 484.1982 | 103.0343 | 4.932 | 3.8383 | 0.73552 | 0.82567 | 0.8356 | -0.00062 | 89.9644 | 83.6342 | 1.5023 | 0.73436 | 0.0008 | 13.8008 | 12.4472 | 41.9996 | 40.6627
40.671 | 348.3563 | 1802.1638 | 89.5998 | 25.4263 | 38.7054 | 194.6075 | 40.2797 | 90.9902 | 95.1045 | 96.9426 | 99.1823 | 95.7192 | 68.8221 | 27.3973 | 576.995 | 484.8836 | 103.1754 | 4.9014 | 3.7442 | 0.73409 | 0.82567 | 0.8356 | -0.00062 | 89.9626 | 84.1295 | 1.4979 | 0.73425 | 0.00081 | 13.818 | 12.4642 | 42.0079 | 40.671
40.6793 | 348.3646 | 1803.7443 | 89.5129 | 25.3664 | 38.7157 | 194.5262 | 40.2771 | 90.8649 | 95.1297 | 96.7419 | 99.1888 | 127.8198 | 68.8887 | 23.3058 | 574.9125 | 483.3165 | 102.8659 | 4.8974 | 3.7588 | 0.7328 | 0.82567 | 0.8356 | -0.00062 | 89.948 | 84.0624 | 1.4994 | 0.7332 | 0.00081 | 13.9821 | 12.6263 | 42.0163 | 40.6793
40.6877 | 348.373 | 1805.3365 | 89.5032 | 25.2398 | 38.7313 | 194.5176 | 40.2368 | 90.5717 | 95.1284 | 96.7576 | 99.1911 | 113.7982 | 68.3739 | 25.6622 | 574.6337 | 483.5738 | 103.4428 | 4.929 | 3.8106 | 0.73377 | 0.82567 | 0.8356 | -0.00062 | 89.9302 | 83.8351 | 1.5019 | 0.73457 | 0.0008 | 13.7692 | 12.4159 | 42.0246 | 40.6877
40.696 | 348.3813 | 1805.3692 | 89.632 | 25.2876 | 38.7201 | 194.7122 | 40.2712 | 90.7949 | 95.1542 | 97.1143 | 99.1867 | 160.0511 | 67.3796 | 29.7293 | 573.2616 | 485.4376 | 103.3396 | 4.9144 | 3.9076 | 0.734 | 0.82567 | 0.8356 | -0.00062 | 89.9619 | 83.9969 | 1.5 | 0.73311 | 0.00081 | 13.9954 | 12.6394 | 42.0329 | 40.696
40.7043 | 348.3897 | 1803.7613 | 89.7438 | 25.312 | 38.7125 | 194.5544 | 40.277 | 90.5353 | 95.1137 | 97.0545 | 99.1914 | 117.8468 | 66.9605 | 23.5125 | 576.9385 | 481.9564 | 102.5684 | 4.889 | 3.726 | 0.73321 | 0.82567 | 0.8356 | -0.00062 | 89.9831 | 83.917 | 1.4978 | 0.73386 | 0.00081 | 13.8784 | 12.5238 | 42.0413 | 40.7043
40.7127 | 348.398 | 1805.3875 | 89.6131 | 25.1391 | 38.713 | 194.4687 | 40.2584 | 90.7859 | 95.1327 | 96.5248 | 99.1778 | 105.4517 | 67.4298 | 26.8034 | 574.5697 | 484.7584 | 103.2226 | 4.9491 | 3.5354 | 0.73378 | 0.82567 | 0.8356 | -0.00062 | 89.9905 | 84.012 | 1.4985 | 0.73405 | 0.00081 | 13.8491 | 12.4949 | 42.0496 | 40.7127
40.721 | 348.4063 | 1802.6273 | 89.8589 | 25.0403 | 38.7305 | 194.4466 | 40.298 | 90.5997 | 95.1621 | 96.5865 | 99.1915 | 75.4334 | 67.4292 | 25.3077 | 572.0006 | 484.7708 | 103.2608 | 4.9056 | 3.4173 | 0.73428 | 0.82567 | 0.8356 | -0.00062 | 90.0099 | 83.8632 | 1.5008 | 0.73504 | 0.0008 | 13.6954 | 12.343 | 42.0579 | 40.721
40.7293 | 348.4146 | 1805.4048 | 89.6543 | 25.207 | 38.7241 | 194.6075 | 40.3488 | 90.498 | 95.1573 | 96.9654 | 99.1928 | 139.5845 | 66.4379 | 26.4749 | 576.1272 | 483.8699 | 103.2439 | 4.8988 | 3.4489 | 0.73318 | 0.82567 | 0.8356 | -0.00062 | 90 | 83.8857 | 1.5028 | 0.73348 | 0.0008 | 13.9373 | 12.582 | 42.0663 | 40.7293
40.7377 | 348.423 | 1805.2918 | 89.6161 | 25.4855 | 38.7349 | 194.7302 | 40.3165 | 90.6823 | 95.1451 | 96.9628 | 99.193 | 111.8668 | 67.9528 | 25.9078 | 575.6852 | 484.2794 | 102.962 | 4.955 | 3.5874 | 0.73462 | 0.82567 | 0.8356 | -0.00062 | 89.9915 | 83.853 | 1.5023 | 0.73426 | 0.0008 | 13.8162 | 12.4624 | 42.0746 | 40.7377
40.746 | 348.4313 | 1803.7005 | 89.6596 | 25.6039 | 38.7221 | 194.7299 | 40.303 | 90.7875 | 95.0999 | 96.8344 | 99.1825 | 150.8563 | 68.4123 | 29.6929 | 573.9502 | 484.7019 | 103.1472 | 4.9312 | 3.9863 | 0.73452 | 0.82567 | 0.8356 | -0.00062 | 89.9814 | 84.0414 | 1.5014 | 0.73388 | 0.00081 | 13.8764 | 12.5219 | 42.0829 | 40.746
40.7543 | 348.4396 | 1803.7688 | 89.6975 | 25.6041 | 38.7208 | 194.9228 | 40.3048 | 90.5326 | 95.0832 | 96.7099 | 99.1857 | 116.0534 | 69.3435 | 29.2699 | 574.3078 | 483.902 | 103.1713 | 4.9081 | 3.9452 | 0.73605 | 0.82567 | 0.8356 | -0.00062 | 90.0092 | 84.013 | 1.5031 | 0.73566 | 0.00081 | 13.5999 | 12.2486 | 42.0913 | 40.7543
40.7627 | 348.448 | 1803.7852 | 89.6414 | 25.7984 | 38.7233 | 194.9027 | 40.3369 | 90.4971 | 95.1129 | 96.8529 | 99.1971 | 105.4844 | 68.3964 | 26.1171 | 573.3211 | 485.6338 | 102.9771 | 4.9513 | 3.8746 | 0.73441 | 0.82567 | 0.8356 | -0.00062 | 90.0139 | 83.8552 | 1.4994 | 0.73461 | 0.0008 | 13.7631 | 12.4099 | 42.0996 | 40.7627
40.771 | 348.4563 | 1803.7072 | 89.7547 | 25.8992 | 38.7306 | 194.95 | 40.329 | 90.8685 | 95.0565 | 96.8238 | 99.1912 | 84.3176 | 68.3889 | 28.6465 | 571.7047 | 485.5292 | 103.037 | 4.9096 | 3.8865 | 0.73611 | 0.82567 | 0.8356 | -0.00062 | 90.0168 | 84.1577 | 1.5001 | 0.73561 | 0.00081 | 13.6073 | 12.2559 | 42.1079 | 40.771
40.7793 | 348.4646 | 1802.1769 | 89.6841 | 25.8227 | 38.7035 | 194.9915 | 40.3481 | 90.8149 | 95.1055 | 97.1269 | 99.1905 | 132.1916 | 66.4718 | 28.2302 | 573.7832 | 484.7459 | 102.8815 | 4.921 | 3.6611 | 0.7362 | 0.82567 | 0.8356 | -0.00062 | 90.0143 | 84.0744 | 1.4978 | 0.73666 | 0.00081 | 13.4459 | 12.0964 | 42.1163 | 40.7793
40.7877 | 348.473 | 1803.8177 | 89.7221 | 25.8408 | 38.7319 | 195.0328 | 40.3336 | 90.5157 | 95.1223 | 96.8089 | 99.1938 | 107.4064 | 65.5561 | 24.5936 | 578.1439 | 486.0946 | 102.8352 | 4.9534 | 3.4879 | 0.73488 | 0.82567 | 0.8356 | -0.00062 | 89.998 | 83.8607 | 1.5022 | 0.73548 | 0.0008 | 13.628 | 12.2764 | 42.1246 | 40.7877
40.796 | 348.4813 | 1803.7941 | 89.7455 | 25.9186 | 38.719 | 194.9166 | 40.3477 | 90.8082 | 95.1078 | 96.7352 | 99.1962 | 149.7935 | 66.974 | 24.4078 | 574.2226 | 486.1495 | 103.3922 | 4.9621 | 3.7598 | 0.73548 | 0.82567 | 0.8356 | -0.00062 | 90.0095 | 83.9141 | 1.4987 | 0.73649 | 0.00081 | 13.4712 | 12.1214 | 42.1329 | 40.796
40.8043 | 348.4896 | 1803.7865 | 89.7621 | 25.934 | 38.7174 | 195.0343 | 40.3446 | 90.6764 | 95.0978 | 97.2134 | 99.2012 | 112.3701 | 67.9914 | 26.2053 | 574.7411 | 486.4006 | 103.1899 | 4.9444 | 3.9926 | 0.7365 | 0.82567 | 0.8356 | -0.00062 | 90.0143 | 83.9518 | 1.5036 | 0.73594 | 0.00081 | 13.5571 | 12.2063 | 42.1413 | 40.8043
40.8127 | 348.498 | 1805.3381 | 89.6225 | 25.8286 | 38.7269 | 195.1123 | 40.3846 | 90.3195 | 95.1495 | 96.8427 | 99.1984 | 105.0971 | 68.889 | 24.5615 | 576.8184 | 485.4661 | 102.7296 | 4.9567 | 3.9939 | 0.73605 | 0.82567 | 0.8356 | -0.00062 | 90.0065 | 83.7044 | 1.4998 | 0.73536 | 0.0008 | 13.6463 | 12.2944 | 42.1496 | 40.8127
40.821 | 348.5063 | 1802.194 | 89.7806 | 25.8005 | 38.694 | 195.1393 | 40.4 | 90.8565 | 95.1771 | 96.8203 | 99.2058 | 78.2856 | 68.4043 | 25.8346 | 574.3155 | 485.7788 | 102.9077 | 4.9577 | 3.9355 | 0.735 | 0.82567 | 0.8356 | -0.00062 | 90.0064 | 84.3377 | 1.5006 | 0.73564 | 0.00081 | 13.6035 | 12.2522 | 42.1579 | 40.821
40.8293 | 348.5147 | 1805.3334 | 89.8114 | 25.8657 | 38.6873 | 195.0716 | 40.4151 | 90.9299 | 95.134 | 96.6646 | 99.1941 | 142.7367 | 69.366 | 28.7278 | 574.3359 | 486.5688 | 103.5707 | 4.9891 | 3.6538 | 0.73664 | 0.82567 | 0.8356 | -0.00062 | 90.0288 | 84.1145 | 1.5015 | 0.73565 | 0.00081 | 13.6023 | 12.251 | 42.1663 | 40.8293
40.8377 | 348.523 | 1803.7781 | 89.9203 | 26.0818 | 38.7066 | 195.1999 | 40.3841 | 90.9449 | 95.1178 | 96.5832 | 99.1981 | 111.0716 | 70.8046 | 26.1177 | 577.8093 | 485.7488 | 103.3103 | 4.9459 | 3.8373 | 0.73537 | 0.82567 | 0.8356 | -0.00062 | 89.9882 | 84.1597 | 1.4991 | 0.7349 | 0.00081 | 13.7175 | 12.3649 | 42.1746 | 40.8377
40.846 | 348.5313 | 1803.7955 | 89.7141 | 26.2112 | 38.6966 | 195.3425 | 40.4551 | 90.4637 | 95.1421 | 96.9146 | 99.2053 | 94.6264 | 69.3672 | 32.6693 | 573.4963 | 484.9473 | 102.9697 | 4.9772 | 3.7178 | 0.73622 | 0.82567 | 0.8356 | -0.00062 | 89.9657 | 84.1151 | 1.5 | 0.73571 | 0.00081 | 13.5921 | 12.2409 | 42.1829 | 40.846
40.8543 | 348.5396 | 1803.7234 | 89.6571 | 26.1294 | 38.7192 | 195.2202 | 40.4333 | 90.5715 | 95.1837 | 96.9985 | 99.1989 | 118.3529 | 66.944 | 31.1421 | 571.6198 | 484.5026 | 103.4117 | 4.9502 | 3.5748 | 0.73487 | 0.82567 | 0.8356 | -0.00062 | 89.9408 | 83.7104 | 1.4854 | 0.73471 | 0.0008 | 13.7474 | 12.3944 | 42.1913 | 40.8543
40.8627 | 348.548 | 1803.8072 | 89.8319 | 26.0645 | 38.715 | 195.1127 | 40.4357 | 90.6927 | 95.1971 | 97.0728 | 99.1979 | 110.3414 | 68.3985 | 27.8046 | 576.7518 | 485.1865 | 102.7845 | 4.9361 | 3.7447 | 0.7343 | 0.82567 | 0.8356 | -0.00062 | 89.9483 | 83.838 | 1.4973 | 0.73484 | 0.0008 | 13.7271 | 12.3743 | 42.1996 | 40.8627
40.871 | 348.5563 | 1803.7407 | 89.6867 | 26.0667 | 38.7169 | 194.9992 | 40.4956 | 91.0343 | 95.1529 | 96.5836 | 99.2004 | 76.5602 | 68.3855 | 27.8752 | 577.5025 | 484.6056 | 103.0935 | 4.9894 | 3.8992 | 0.73487 | 0.82567 | 0.8356 | -0.00062 | 89.953 | 83.8084 | 1.5018 | 0.73539 | 0.0008 | 13.6424 | 12.2906 | 42.2079 | 40.871
40.8793 | 348.5646 | 1802.3066 | 89.7653 | 25.9172 | 38.723 | 195.0351 | 40.5179 | 90.8543 | 95.1337 | 96.7974 | 99.2007 | 152.684 | 66.5156 | 24.8241 | 574.6922 | 485.5681 | 102.9996 | 5 | 3.7621 | 0.73643 | 0.82567 | 0.8356 | -0.00062 | 89.9272 | 83.6061 | 1.5008 | 0.7365 | 0.0008 | 13.4698 | 12.1201 | 42.2163 | 40.8793
40.8877 | 348.573 | 1803.7952 | 89.6802 | 25.9199 | 38.7376 | 195.0343 | 40.4867 | 90.6062 | 95.2018 | 96.8727 | 99.2093 | 113.7968 | 67.445 | 25.4322 | 576.6618 | 485.435 | 102.8291 | 4.9631 | 3.8321 | 0.73614 | 0.82567 | 0.8356 | -0.00062 | 89.9663 | 83.9717 | 1.5007 | 0.73479 | 0.00081 | 13.7353 | 12.3824 | 42.2246 | 40.8877
40.896 | 348.5813 | 1803.8046 | 89.6963 | 26.0392 | 38.7592 | 195.0268 | 40.5524 | 90.4552 | 95.1578 | 97.2594 | 99.207 | 155.6975 | 66.4637 | 22.3423 | 574.5035 | 485.1922 | 102.6162 | 4.9819 | 3.6847 | 0.73496 | 0.82567 | 0.8356 | -0.00062 | 89.9633 | 84.0063 | 1.4719 | 0.73597 | 0.00081 | 13.5523 | 12.2015 | 42.2329 | 40.896
40.9043 | 348.5896 | 1803.7899 | 89.8594 | 25.9199 | 38.7779 | 195.0269 | 40.5288 | 90.9625 | 95.1826 | 96.9776 | 99.1972 | 111.9948 | 67.4302 | 27.6714 | 575.7795 | 483.7307 | 102.9301 | 4.9945 | 3.6016 | 0.73663 | 0.82567 | 0.8356 | -0.00062 | 89.9703 | 83.7405 | 1.5017 | 0.73606 | 0.0008 | 13.5389 | 12.1883 | 42.2413 | 40.9043
40.9127 | 348.598 | 1802.2193 | 89.6825 | 25.7091 | 38.8033 | 194.9584 | 40.5323 | 90.786 | 95.1455 | 96.894 | 99.1902 | 107.0165 | 68.4043 | 26.3747 | 573.6418 | 485.6871 | 103.3115 | 4.958 | 3.7383 | 0.73632 | 0.82567 | 0.8356 | -0.00062 | 89.9939 | 84.1569 | 1.5023 | 0.73509 | 0.00081 | 13.6879 | 12.3355 | 42.2496 | 40.9127
40.921 | 348.6063 | 1803.8163 | 89.784 | 25.534 | 38.7867 | 194.8024 | 40.5344 | 90.4901 | 95.1987 | 96.8822 | 99.2042 | 73.4177 | 68.3863 | 26.7015 | 576.5015 | 485.4086 | 102.7926 | 4.9587 | 3.716 | 0.73625 | 0.82567 | 0.8356 | -0.00062 | 89.9874 | 84.1979 | 1.5023 | 0.73605 | 0.00081 | 13.5403 | 12.1897 | 42.2579 | 40.921
40.9293 | 348.6146 | 1805.3736 | 89.6596 | 25.6683 | 38.7816 | 194.8972 | 40.582 | 90.8961 | 95.1738 | 96.8174 | 99.2099 | 142.9709 | 69.3449 | 25.6521 | 575.0172 | 486.5947 | 103.1141 | 4.9621 | 3.9897 | 0.73441 | 0.82567 | 0.8356 | -0.00062 | 89.9537 | 83.8866 | 1.5003 | 0.7352 | 0.0008 | 13.6711 | 12.319 | 42.2663 | 40.9293
40.9377 | 348.623 | 1803.5771 | 89.7488 | 25.7673 | 38.7825 | 194.7613 | 40.5527 | 90.5898 | 95.1538 | 96.8177 | 99.2073 | 111.0233 | 68.8619 | 27.4081 | 569.3656 | 485.4076 | 103.1376 | 4.9796 | 3.8986 | 0.73459 | 0.82567 | 0.8356 | -0.00062 | 89.9502 | 84.0338 | 1.4998 | 0.73446 | 0.00081 | 13.7856 | 12.4321 | 42.2746 | 40.9377
40.946 | 348.6313 | 1805.3738 | 89.6891 | 25.7981 | 38.8056 | 194.7458 | 40.5673 | 90.8821 | 95.2047 | 97.0563 | 99.2067 | 94.4017 | 67.9271 | 29.2784 | 574.1587 | 484.6403 | 103.3145 | 5.0025 | 3.935 | 0.73455 | 0.82567 | 0.8356 | -0.00062 | 89.9405 | 83.9734 | 1.5007 | 0.73431 | 0.00081 | 13.8092 | 12.4554 | 42.2829 | 40.946
40.9543 | 348.6396 | 1802.1202 | 89.6872 | 25.8123 | 38.8046 | 194.6062 | 40.6025 | 90.7435 | 95.2179 | 96.9803 | 99.2038 | 125.0298 | 66.9444 | 25.6024 | 575.0146 | 484.7004 | 103.0864 | 4.9789 | 3.7595 | 0.73475 | 0.82567 | 0.8356 | -0.00062 | 89.9567 | 83.9576 | 1.4995 | 0.73541 | 0.00081 | 13.6393 | 12.2875 | 42.2913 | 40.9543
40.9627 | 348.648 | 1802.187 | 89.7236 | 25.7462 | 38.8017 | 194.5951 | 40.5889 | 90.8385 | 95.1835 | 96.6925 | 99.1984 | 109.6433 | 65.9763 | 23.9568 | 574.6933 | 483.5391 | 103.1046 | 4.9849 | 3.5406 | 0.7347 | 0.82567 | 0.8356 | -0.00062 | 89.9339 | 83.8744 | 1.5003 | 0.73404 | 0.0008 | 13.8514 | 12.4971 | 42.2996 | 40.9627
40.971 | 348.6563 | 1803.7966 | 89.5668 | 25.8089 | 38.8213 | 194.6575 | 40.6264 | 90.8064 | 95.2109 | 96.6666 | 99.1916 | 75.299 | 66.4889 | 25.0222 | 576.6242 | 485.1037 | 103.0198 | 4.9628 | 3.4201 | 0.7336 | 0.82567 | 0.8356 | -0.00062 | 89.9864 | 83.8056 | 1.4978 | 0.73345 | 0.0008 | 13.9426 | 12.5872 | 42.3079 | 40.971
40.9793 | 348.6646 | 1803.7295 | 89.763 | 25.768 | 38.8098 | 194.5232 | 40.6541 | 90.7471 | 95.165 | 96.9098 | 99.2006 | 143.9554 | 66.5046 | 27.6256 | 575.7432 | 484.9934 | 102.6626 | 4.9781 | 3.4463 | 0.7341 | 0.82567 | 0.8356 | -0.00062 | 89.9128 | 83.9695 | 1.4988 | 0.73377 | 0.00081 | 13.8935 | 12.5387 | 42.3163 | 40.9793
40.9877 | 348.673 | 1803.7708 | 89.7052 | 25.8354 | 38.8181 | 194.8115 | 40.571 | 90.8049 | 95.2134 | 97.0375 | 99.1961 | 111.1085 | 68.3889 | 28.8429 | 571.2389 | 485.8114 | 103.1677 | 4.9882 | 3.7413 | 0.73523 | 0.82567 | 0.8356 | -0.00062 | 89.9058 | 83.8148 | 1.5035 | 0.73496 | 0.0008 | 13.7086 | 12.356 | 42.3246 | 40.9877
40.996 | 348.6813 | 1806.8311 | 89.6421 | 25.8861 | 38.8101 | 194.9188 | 40.6319 | 90.8935 | 95.2051 | 96.9664 | 99.2 | 94.3719 | 68.8382 | 28.186 | 573.4341 | 485.0648 | 102.9841 | 4.9908 | 3.8117 | 0.73458 | 0.82567 | 0.8356 | -0.00062 | 89.9448 | 83.8095 | 1.5005 | 0.73462 | 0.0008 | 13.7603 | 12.4071 | 42.3329 | 40.996
41.0043 | 348.6896 | 1805.3864 | 89.6021 | 25.7918 | 38.8116 | 194.9204 | 40.6543 | 90.4707 | 95.201 | 96.7818 | 99.2015 | 123.9434 | 69.3378 | 27.5246 | 576.6339 | 485.5665 | 102.9666 | 4.9589 | 3.9692 | 0.73425 | 0.82567 | 0.8356 | -0.00062 | 89.9471 | 84.2301 | 1.5088 | 0.73453 | 0.00081 | 13.7743 | 12.4209 | 42.3413 | 41.0043
41.0127 | 348.698 | 1803.8344 | 89.6587 | 25.8925 | 38.8265 | 194.917 | 40.6302 | 90.5928 | 95.1628 | 96.6562 | 99.1976 | 108.7829 | 71.4974 | 26.9866 | 574.6868 | 486.3648 | 103.1341 | 4.9855 | 4.1967 | 0.73514 | 0.82567 | 0.8356 | -0.00062 | 89.9455 | 83.85 | 1.5036 | 0.7345 | 0.0008 | 13.7793 | 12.4259 | 42.3496 | 41.0127
41.021 | 348.7063 | 1805.4079 | 89.8171 | 25.8273 | 38.8195 | 195.026 | 40.6678 | 90.4921 | 95.2137 | 96.8577 | 99.1979 | 79.7146 | 68.8794 | 27.2022 | 575.9915 | 485.9408 | 103.3308 | 4.9206 | 3.9131 | 0.73574 | 0.82567 | 0.8356 | -0.00062 | 89.9369 | 84.3097 | 1.5037 | 0.73554 | 0.00081 | 13.618 | 12.2665 | 42.3579 | 41.021
41.0293 | 348.7146 | 1805.3469 | 89.6661 | 25.8428 | 38.8167 | 194.8608 | 40.7278 | 90.6348 | 95.1876 | 97.0408 | 99.1981 | 159.7305 | 67.9184 | 25.974 | 575.7748 | 487.1389 | 102.9495 | 4.99 | 3.6907 | 0.73534 | 0.82567 | 0.8356 | -0.00062 | 89.9512 | 83.8836 | 1.5009 | 0.7351 | 0.0008 | 13.6867 | 12.3344 | 42.3663 | 41.0293
41.0377 | 348.723 | 1803.7598 | 89.8662 | 25.751 | 38.8203 | 194.9169 | 40.6082 | 90.5403 | 95.1473 | 96.6533 | 99.1965 | 114.1529 | 68.9004 | 23.3402 | 574.8777 | 487.4894 | 103.2062 | 4.9479 | 3.7581 | 0.73543 | 0.82567 | 0.8356 | -0.00062 | 89.921 | 83.6658 | 1.4997 | 0.73583 | 0.0008 | 13.5734 | 12.2225 | 42.3746 | 41.0377
41.046 | 348.7313 | 1803.7771 | 89.6373 | 25.8436 | 38.8227 | 195.0296 | 40.6656 | 90.5269 | 95.1656 | 97.0207 | 99.1972 | 80.207 | 66.9758 | 21.1461 | 574.043 | 484.1536 | 102.7612 | 4.9905 | 3.8363 | 0.73628 | 0.82567 | 0.8356 | -0.00062 | 89.9138 | 83.8307 | 1.5045 | 0.73478 | 0.0008 | 13.7361 | 12.3832 | 42.3829 | 41.046
41.0543 | 348.7396 | 1802.145 | 89.766 | 25.8274 | 38.8236 | 194.9401 | 40.7086 | 90.4715 | 95.184 | 97.2773 | 99.1928 | 122.9098 | 66.5026 | 24.3463 | 575.0374 | 485.5536 | 103.1131 | 4.9618 | 3.79 | 0.73597 | 0.82567 | 0.8356 | -0.00062 | 89.9604 | 83.4225 | 1.5022 | 0.73594 | 0.0008 | 13.5571 | 12.2063 | 42.3913 | 41.0543
41.0627 | 348.748 | 1803.5794 | 89.7364 | 25.9143 | 38.8505 | 194.8698 | 40.6822 | 90.5409 | 95.1949 | 96.8326 | 99.2023 | 109.0208 | 67.4036 | 26.1999 | 573.0837 | 484.9012 | 102.8195 | 4.9711 | 3.7352 | 0.7359 | 0.82567 | 0.8356 | -0.00062 | 89.9764 | 84.1714 | 1.5027 | 0.735 | 0.00081 | 13.7025 | 12.35 | 42.3996 | 41.0627
41.071 | 348.7563 | 1802.1721 | 89.7257 | 25.987 | 38.8602 | 194.9471 | 40.7411 | 90.5827 | 95.1933 | 96.723 | 99.187 | 103.7851 | 66.5117 | 27.0965 | 570.8233 | 485.6178 | 103.013 | 4.9616 | 3.4394 | 0.73563 | 0.82567 | 0.8356 | -0.00062 | 89.969 | 84.0297 | 1.5 | 0.73555 | 0.00081 | 13.6173 | 12.2659 | 42.4079 | 41.071
41.0793 | 348.7646 | 1803.8138 | 89.6755 | 25.7692 | 38.8599 | 195.0914 | 40.7443 | 90.5275 | 95.212 | 96.5848 | 99.205 | 185.7576 | 67.4071 | 30.6925 | 575.869 | 486.385 | 102.8035 | 4.948 | 3.4836 | 0.73565 | 0.82567 | 0.8356 | -0.00062 | 89.9624 | 83.8901 | 1.5102 | 0.7334 | 0.0008 | 13.9509 | 12.5955 | 42.4163 | 41.0793
41.0877 | 348.7729 | 1805.4441 | 89.6591 | 25.7909 | 38.8638 | 194.9962 | 40.7105 | 90.6762 | 95.1824 | 96.7588 | 99.1927 | 121.8879 | 67.927 | 31.6679 | 577.7522 | 484.3975 | 103.0309 | 4.9847 | 3.5343 | 0.73685 | 0.82567 | 0.8356 | -0.00062 | 89.9431 | 84.2596 | 1.5011 | 0.73682 | 0.00081 | 13.4208 | 12.0716 | 42.4246 | 41.0877
41.096 | 348.7813 | 1805.4006 | 89.6268 | 25.8307 | 38.8613 | 194.9418 | 40.6975 | 90.9221 | 95.1832 | 96.9406 | 99.1962 | 94.5992 | 67.4042 | 32.3198 | 574.1441 | 485.4769 | 103.2248 | 4.9487 | 3.5821 | 0.7361 | 0.82567 | 0.8356 | -0.00062 | 89.9862 | 84.0956 | 1.5001 | 0.73591 | 0.00081 | 13.5608 | 12.2099 | 42.4329 | 41.096
41.1043 | 348.7896 | 1803.7522 | 89.5682 | 25.8997 | 38.8557 | 195.0603 | 40.7251 | 90.8311 | 95.1546 | 96.6524 | 99.1998 | 120.8096 | 69.369 | 26.3992 | 574.4949 | 486.2887 | 103.2662 | 4.9854 | 3.9114 | 0.7366 | 0.82567 | 0.8356 | -0.00062 | 89.8881 | 84.2791 | 1.5031 | 0.73587 | 0.00081 | 13.5679 | 12.217 | 42.4413 | 41.1043
41.1127 | 348.798 | 1803.8156 | 89.923 | 25.858 | 38.9023 | 195.0209 | 40.7021 | 90.4383 | 95.1728 | 96.7436 | 99.1961 | 106.5139 | 67.4574 | 27.3495 | 573.7417 | 485.36 | 102.7967 | 4.9705 | 3.8352 | 0.73545 | 0.82567 | 0.8356 | -0.00062 | 89.9348 | 83.9639 | 1.4993 | 0.73705 | 0.00081 | 13.3859 | 12.0372 | 42.4496 | 41.1127
41.121 | 348.8063 | 1803.7865 | 89.6772 | 25.8887 | 38.8908 | 195.075 | 40.7613 | 91.045 | 95.1535 | 96.9257 | 99.1993 | 81.3461 | 66.4839 | 25.0634 | 574.1446 | 485.0374 | 102.8678 | 4.9768 | 3.6861 | 0.73621 | 0.82567 | 0.8356 | -0.00062 | 89.9405 | 84.2591 | 1.4992 | 0.73655 | 0.00081 | 13.4633 | 12.1136 | 42.4579 | 41.121
41.1293 | 348.8146 | 1802.3329 | 89.8494 | 25.9822 | 38.8864 | 195.084 | 40.7932 | 90.5831 | 95.1159 | 97.1122 | 99.2018 | 160.7227 | 65.9694 | 23.9122 | 575.064 | 486.2391 | 103.1348 | 4.9739 | 3.6606 | 0.73541 | 0.82567 | 0.8356 | -0.00062 | 89.9711 | 83.7851 | 1.5001 | 0.73491 | 0.0008 | 13.716 | 12.3633 | 42.4663 | 41.1293
41.1377 | 348.823 | 1803.7549 | 89.7352 | 25.9598 | 38.8879 | 195.0421 | 40.6868 | 90.4469 | 95.165 | 96.8488 | 99.1988 | 116.8149 | 65.9823 | 25.0987 | 577.0224 | 486.3804 | 102.8237 | 4.9408 | 3.5518 | 0.73489 | 0.82567 | 0.8356 | -0.00062 | 89.9954 | 84.2207 | 1.5012 | 0.73549 | 0.00081 | 13.626 | 12.2744 | 42.4746 | 41.1377
41.146 | 348.8313 | 1803.7428 | 89.6883 | 25.9047 | 38.8841 | 195.0577 | 40.7084 | 90.5246 | 95.1604 | 96.7878 | 99.1976 | 92.1933 | 67.9389 | 25.8215 | 573.2619 | 485.9434 | 102.5554 | 4.9671 | 3.8522 | 0.73641 | 0.82567 | 0.8356 | -0.00062 | 89.9316 | 83.9223 | 1.4977 | 0.73539 | 0.00081 | 13.6413 | 12.2896 | 42.4829 | 41.146
41.1543 | 348.8396 | 1805.3942 | 89.7253 | 25.9299 | 38.8866 | 195.0987 | 40.7162 | 90.4288 | 95.1493 | 96.9319 | 99.1947 | 121.9475 | 68.3778 | 31.073 | 573.0559 | 486.0666 | 102.6901 | 4.9603 | 3.9531 | 0.73494 | 0.82567 | 0.8356 | -0.00062 | 89.9577 | 84.0813 | 1.4972 | 0.73503 | 0.00081 | 13.6982 | 12.3457 | 42.4913 | 41.1543
41.1627 | 348.848 | 1805.4147 | 89.6659 | 25.8948 | 38.864 | 195.0418 | 40.7121 | 90.6733 | 95.1657 | 96.9864 | 99.1927 | 106.471 | 67.888 | 29.447 | 576.7563 | 485.275 | 102.9489 | 4.9763 | 3.9425 | 0.73475 | 0.82567 | 0.8356 | -0.00062 | 89.9536 | 83.9485 | 1.4997 | 0.73495 | 0.00081 | 13.7103 | 12.3577 | 42.4996 | 41.1627
41.171 | 348.8563 | 1805.4162 | 89.6367 | 25.9732 | 38.8941 | 195.0833 | 40.7561 | 90.8128 | 95.1309 | 96.5574 | 99.1921 | 73.3118 | 68.3972 | 26.535 | 574.5221 | 487.3568 | 102.5967 | 4.9931 | 3.595 | 0.73473 | 0.82567 | 0.8356 | -0.00062 | 89.9294 | 83.7821 | 1.4983 | 0.73615 | 0.0008 | 13.5244 | 12.174 | 42.5079 | 41.171
41.1793 | 348.8646 | 1802.1539 | 89.739 | 25.957 | 38.8884 | 195.0206 | 40.7911 | 90.6542 | 95.1239 | 96.5234 | 99.1907 | 149.5272 | 67.8958 | 27.4238 | 568.9491 | 485.843 | 102.549 | 4.9678 | 3.5513 | 0.73642 | 0.82567 | 0.8356 | -0.00062 | 89.926 | 83.9834 | 1.4991 | 0.73435 | 0.00081 | 13.8035 | 12.4498 | 42.5163 | 41.1793
41.1877 | 348.873 | 1803.758 | 89.644 | 25.9837 | 38.8854 | 195.0021 | 40.7249 | 90.3437 | 95.0713 | 96.9523 | 99.2011 | 112.1449 | 69.3478 | 28.0118 | 574.8777 | 484.9307 | 103.1118 | 4.9365 | 3.7403 | 0.73387 | 0.82567 | 0.8356 | -0.00062 | 89.9146 | 83.8505 | 1.4983 | 0.73456 | 0.0008 | 13.7697 | 12.4164 | 42.5246 | 41.1877
41.196 | 348.8813 | 1805.3639 | 89.6598 | 26.0593 | 38.8799 | 194.9689 | 40.7459 | 90.5165 | 95.0812 | 96.7872 | 99.1962 | 89.5901 | 66.9821 | 29.0998 | 575.4645 | 485.3812 | 103.2236 | 4.9667 | 3.6191 | 0.73322 | 0.82567 | 0.8356 | -0.00062 | 89.9482 | 83.7986 | 1.496 | 0.73331 | 0.0008 | 13.9636 | 12.608 | 42.5329 | 41.196
41.2043 | 348.8896 | 1802.2711 | 89.6839 | 26.0378 | 38.8705 | 194.8451 | 40.7777 | 90.6822 | 95.118 | 96.8804 | 99.1947 | 121.3865 | 66.004 | 29.716 | 573.1548 | 485.4273 | 103.2848 | 4.9581 | 3.6385 | 0.73456 | 0.82567 | 0.8356 | -0.00062 | 89.8842 | 83.8991 | 1.5012 | 0.73438 | 0.00081 | 13.798 | 12.4443 | 42.5413 | 41.2043
41.2127 | 348.8979 | 1802.1851 | 89.7016 | 26.0666 | 38.8659 | 194.8863 | 40.7124 | 90.5505 | 95.0847 | 96.7929 | 99.1975 | 108.8468 | 66.4625 | 28.1843 | 576.2905 | 484.4068 | 102.9998 | 4.9273 | 3.6849 | 0.73439 | 0.82567 | 0.8356 | -0.00062 | 89.9305 | 83.4255 | 1.5003 | 0.73453 | 0.0008 | 13.775 | 12.4217 | 42.5496 | 41.2127
41.221 | 348.9063 | 1803.7909 | 89.7233 | 25.9483 | 38.8749 | 194.9162 | 40.7732 | 90.5624 | 95.0769 | 97.0576 | 99.1969 | 90.9599 | 67.3575 | 31.5121 | 573.9562 | 485.1311 | 103.1949 | 4.9734 | 3.702 | 0.73459 | 0.82567 | 0.8356 | -0.00062 | 89.8779 | 83.6696 | 1.502 | 0.73467 | 0.0008 | 13.7526 | 12.3995 | 42.5579 | 41.221
41.2293 | 348.9146 | 1803.8 | 89.5958 | 26.0171 | 38.8819 | 195.0657 | 40.8091 | 90.4208 | 95.071 | 96.9998 | 99.2009 | 170.5364 | 68.3714 | 26.6349 | 571.0422 | 485.888 | 103.0184 | 4.9399 | 3.7393 | 0.73353 | 0.82567 | 0.8356 | -0.00062 | 89.8869 | 84.2476 | 1.5 | 0.73309 | 0.00081 | 13.9982 | 12.6422 | 42.5663 | 41.2293
41.2377 | 348.923 | 1803.6456 | 89.7833 | 26.0224 | 38.8713 | 195.2178 | 40.7206 | 90.5519 | 95.081 | 97.0284 | 99.2013 | 118.1907 | 69.359 | 23.392 | 574.2679 | 485.5883 | 102.5899 | 4.9368 | 3.7912 | 0.73532 | 0.82567 | 0.8356 | -0.00062 | 89.9324 | 84.0532 | 1.5013 | 0.73599 | 0.00081 | 13.5484 | 12.1977 | 42.5746 | 41.2377
41.246 | 348.9313 | 1803.8039 | 89.5426 | 26.1016 | 38.8873 | 195.2592 | 40.741 | 90.53 | 95.0692 | 96.896 | 99.1908 | 81.6353 | 67.9388 | 23.5228 | 577.3881 | 486.3064 | 103.1939 | 4.9871 | 3.9361 | 0.73625 | 0.82567 | 0.8356 | -0.00062 | 89.912 | 83.9953 | 1.5008 | 0.73512 | 0.00081 | 13.6836 | 12.3313 | 42.5829 | 41.246
41.2543 | 348.9396 | 1803.7376 | 89.5153 | 26.05 | 38.8557 | 195.2784 | 40.782 | 90.5186 | 95.0719 | 96.9675 | 99.2008 | 128.488 | 67.9101 | 21.7733 | 574.3884 | 488.2261 | 103.3408 | 4.965 | 3.8689 | 0.73483 | 0.82567 | 0.8356 | -0.00062 | 89.9103 | 84.3096 | 1.5004 | 0.73607 | 0.00081 | 13.5373 | 12.1868 | 42.5913 | 41.2543
41.2627 | 348.948 | 1803.767 | 89.6551 | 26.0259 | 38.8718 | 195.3008 | 40.7046 | 90.5746 | 95.0538 | 96.936 | 99.1968 | 111.1289 | 67.9771 | 25.9557 | 574.7063 | 488.2473 | 102.297 | 4.9437 | 3.9232 | 0.73587 | 0.82567 | 0.8356 | -0.00062 | 89.9077 | 83.6211 | 1.5024 | 0.73523 | 0.0008 | 13.6663 | 12.3142 | 42.5996 | 41.2627
41.271 | 348.9563 | 1806.9979 | 89.6313 | 25.9102 | 38.8717 | 195.2665 | 40.7168 | 90.6513 | 95.0396 | 96.8411 | 99.191 | 105.6776 | 66.475 | 26.0357 | 576.6444 | 485.9719 | 103.4816 | 4.9475 | 3.6266 | 0.73668 | 0.82567 | 0.8356 | -0.00062 | 89.9146 | 83.9254 | 1.5014 | 0.7352 | 0.00081 | 13.6715 | 12.3193 | 42.6079 | 41.271
41.2793 | 348.9646 | 1802.1508 | 89.8378 | 25.9793 | 38.8947 | 195.2525 | 40.7761 | 90.2934 | 95.0699 | 96.4949 | 99.193 | 193.809 | 67.407 | 27.8523 | 574.5145 | 485.6975 | 102.8262 | 4.9524 | 3.4672 | 0.736 | 0.82567 | 0.8356 | -0.00062 | 89.9014 | 83.7879 | 1.5021 | 0.7354 | 0.0008 | 13.6395 | 12.2877 | 42.6163 | 41.2793
41.2877 | 348.973 | 1805.2592 | 89.6555 | 26.0432 | 38.8758 | 195.3269 | 40.7332 | 90.6569 | 95.0473 | 96.4968 | 99.2064 | 124.2278 | 65.5396 | 30.2742 | 575.1959 | 486.224 | 102.7811 | 4.9752 | 3.3253 | 0.73509 | 0.82567 | 0.8356 | -0.00062 | 89.8847 | 84.07 | 1.5002 | 0.73493 | 0.00081 | 13.7123 | 12.3596 | 42.6246 | 41.2877
41.296 | 348.9813 | 1803.7601 | 89.4288 | 25.9868 | 38.8809 | 195.4061 | 40.7134 | 90.7011 | 95.0435 | 96.9122 | 99.1882 | 81.8864 | 66.98 | 33.3298 | 576.969 | 485.9149 | 102.9827 | 4.9562 | 3.4812 | 0.7352 | 0.82567 | 0.8356 | -0.00062 | 89.8513 | 84.1671 | 1.4885 | 0.73477 | 0.00081 | 13.738 | 12.3851 | 42.6329 | 41.296
41.3043 | 348.9896 | 1802.1359 | 89.5016 | 25.9662 | 38.8817 | 195.3725 | 40.7227 | 90.5913 | 95.0674 | 96.5985 | 99.1925 | 123.5161 | 67.8998 | 28.8583 | 575.2291 | 485.7855 | 102.9726 | 4.9604 | 3.8704 | 0.73578 | 0.82567 | 0.8356 | -0.00062 | 89.9082 | 83.9851 | 1.5005 | 0.73626 | 0.00081 | 13.5077 | 12.1575 | 42.6412 | 41.3043
41.3127 | 348.998 | 1805.3565 | 89.6129 | 25.9563 | 38.873 | 195.3212 | 40.6986 | 90.6297 | 95.0782 | 97.0829 | 99.1979 | 105.3518 | 68.4213 | 24.1739 | 573.0534 | 486.6429 | 102.9645 | 4.9553 | 3.8832 | 0.73627 | 0.82567 | 0.8356 | -0.00062 | 89.8997 | 84.1311 | 1.5021 | 0.73595 | 0.00081 | 13.5558 | 12.2051 | 42.6496 | 41.3127
41.321 | 349.0063 | 1804.0118 | 89.5469 | 26.0876 | 38.8765 | 195.3126 | 40.7293 | 90.5516 | 95.0542 | 97.1251 | 99.1989 | 89.0721 | 67.9836 | 24.7397 | 576.5137 | 485.9781 | 102.413 | 4.9943 | 3.8031 | 0.73445 | 0.82567 | 0.8356 | -0.00062 | 89.9008 | 84.1033 | 1.4985 | 0.73449 | 0.00081 | 13.7819 | 12.4284 | 42.6579 | 41.321
41.3293 | 349.0146 | 1803.8305 | 89.6043 | 26.2279 | 38.9027 | 195.3432 | 40.7858 | 90.5509 | 95.0863 | 96.8564 | 99.1942 | 178.6811 | 68.8422 | 26.9672 | 575.5217 | 486.8562 | 103.2152 | 5.0052 | 3.7793 | 0.73531 | 0.82567 | 0.8356 | -0.00062 | 89.8808 | 84.016 | 1.5001 | 0.73605 | 0.00081 | 13.54 | 12.1894 | 42.6663 | 41.3293
41.3377 | 349.0229 | 1803.8629 | 89.6716 | 26.4548 | 38.9158 | 195.3944 | 40.7244 | 90.8841 | 95.0966 | 96.736 | 99.1932 | 118.3017 | 68.3783 | 24.4442 | 570.2287 | 486.939 | 103.2455 | 4.994 | 3.76 | 0.73728 | 0.82567 | 0.8356 | -0.00062 | 89.8671 | 84.0089 | 1.5027 | 0.73695 | 0.00081 | 13.4013 | 12.0524 | 42.6746 | 41.3377
41.346 | 349.0313 | 1802.1967 | 89.6247 | 26.6204 | 38.9081 | 195.4272 | 40.751 | 90.4706 | 95.1074 | 96.8127 | 99.1897 | 85.2591 | 66.5071 | 25.5191 | 574.7568 | 485.1834 | 103.1308 | 5.0204 | 3.6907 | 0.73674 | 0.82567 | 0.8356 | -0.00062 | 89.8894 | 83.8944 | 1.4999 | 0.73583 | 0.00081 | 13.5733 | 12.2224 | 42.6829 | 41.346
41.3543 | 349.0396 | 1803.8023 | 89.5493 | 26.75 | 38.9342 | 195.5128 | 40.7721 | 90.3936 | 95.0914 | 96.7587 | 99.1965 | 136.0662 | 65.4998 | 25.6597 | 574.6938 | 484.7061 | 102.9329 | 4.9975 | 3.6533 | 0.73627 | 0.82567 | 0.8356 | -0.00062 | 89.892 | 84.0495 | 1.5014 | 0.73575 | 0.00081 | 13.5862 | 12.2351 | 42.6912 | 41.3543
41.3627 | 349.048 | 1802.1399 | 89.7105 | 26.9153 | 38.9355 | 195.6507 | 40.7625 | 90.7399 | 95.1053 | 97.0139 | 99.1908 | 111.9652 | 67.0132 | 25.0347 | 575.4349 | 484.5383 | 103.3048 | 5.0013 | 3.8133 | 0.73407 | 0.82567 | 0.8356 | -0.00062 | 89.8723 | 83.9059 | 1.5015 | 0.73512 | 0.00081 | 13.6833 | 12.331 | 42.6996 | 41.3627
41.371 | 349.0563 | 1803.7961 | 89.4998 | 27.0542 | 38.9302 | 195.5502 | 40.7765 | 90.3468 | 95.0991 | 96.7393 | 99.1968 | 103.383 | 66.4812 | 23.5166 | 576.271 | 485.6002 | 103.1291 | 4.9759 | 3.6286 | 0.73474 | 0.82567 | 0.8356 | -0.00062 | 89.8234 | 83.9369 | 1.499 | 0.73423 | 0.00081 | 13.8217 | 12.4678 | 42.7079 | 41.371
41.3793 | 349.0646 | 1803.778 | 89.5577 | 27.159 | 38.9332 | 195.5591 | 40.7893 | 90.3921 | 95.0816 | 96.5661 | 99.1848 | 192.8458 | 67.9228 | 26.6578 | 574.9295 | 486.9048 | 102.8791 | 4.9412 | 3.5395 | 0.73562 | 0.82567 | 0.8356 | -0.00062 | 89.8454 | 84.1371 | 1.5014 | 0.73627 | 0.00081 | 13.5061 | 12.156 | 42.7163 | 41.3793
41.3877 | 349.073 | 1803.8127 | 89.6214 | 27.2725 | 38.931 | 195.5606 | 40.7652 | 90.6078 | 95.0958 | 96.9373 | 99.1964 | 122.5704 | 68.4141 | 27.063 | 571.0869 | 485.9372 | 102.7454 | 4.9216 | 3.5957 | 0.73517 | 0.82567 | 0.8356 | -0.00062 | 89.8081 | 84.2457 | 1.5025 | 0.73457 | 0.00081 | 13.7686 | 12.4153 | 42.7246 | 41.3877
41.396 | 349.0813 | 1802.1587 | 89.5654 | 27.4305 | 38.9244 | 195.7712 | 40.7687 | 90.7873 | 95.0662 | 96.8332 | 99.1955 | 93.9907 | 68.3646 | 27.9839 | 573.5809 | 485.7643 | 102.9734 | 4.9301 | 3.7484 | 0.73644 | 0.82567 | 0.8356 | -0.00062 | 89.8281 | 83.8016 | 1.5001 | 0.73501 | 0.0008 | 13.7004 | 12.3479 | 42.7329 | 41.396
41.4043 | 349.0896 | 1803.8413 | 89.636 | 27.5993 | 38.9297 | 195.6301 | 40.8047 | 90.6091 | 95.0762 | 96.7767 | 99.1933 | 139.6828 | 67.9377 | 26.9981 | 577.3409 | 484.4974 | 102.7821 | 4.9088 | 3.8633 | 0.73309 | 0.82567 | 0.8356 | -0.00062 | 89.8017 | 84.4212 | 1.5057 | 0.73344 | 0.00081 | 13.9436 | 12.5883 | 42.7413 | 41.4043
41.4127 | 349.098 | 1803.7809 | 89.4839 | 27.6892 | 38.9179 | 195.4729 | 40.7386 | 90.4451 | 95.0371 | 96.7441 | 99.1988 | 115.8188 | 67.9123 | 28.2222 | 574.2165 | 483.5433 | 102.6846 | 4.9439 | 3.9436 | 0.73366 | 0.82567 | 0.8356 | -0.00062 | 89.8517 | 83.9264 | 1.5023 | 0.73414 | 0.00081 | 13.8354 | 12.4813 | 42.7496 | 41.4127
41.421 | 349.1063 | 1805.3848 | 89.5151 | 27.6197 | 38.9306 | 195.4864 | 40.7101 | 90.4475 | 95.0751 | 96.9334 | 99.1972 | 108.0147 | 66.465 | 27.9248 | 574.0969 | 484.1469 | 102.897 | 4.9055 | 3.7284 | 0.73353 | 0.82567 | 0.8356 | -0.00062 | 89.8829 | 84.2307 | 1.4983 | 0.73329 | 0.00081 | 13.9676 | 12.6119 | 42.7579 | 41.421
41.4293 | 349.1146 | 1803.7085 | 89.577 | 27.5337 | 38.9099 | 195.4228 | 40.7106 | 90.5007 | 95.0256 | 97.0066 | 99.1948 | 135.2568 | 65.5083 | 25.7183 | 576.598 | 483.7296 | 102.9389 | 4.9371 | 3.5106 | 0.73466 | 0.82567 | 0.8356 | -0.00062 | 89.8518 | 84.0182 | 1.4999 | 0.73468 | 0.00081 | 13.7512 | 12.3981 | 42.7662 | 41.4293
41.4377 | 349.123 | 1806.9985 | 89.5975 | 27.2896 | 38.918 | 195.4495 | 40.6332 | 90.1798 | 95.0237 | 96.9457 | 99.1888 | 128.0933 | 65.9865 | 23.6807 | 574.9185 | 483.7876 | 102.5266 | 4.9079 | 3.4652 | 0.73415 | 0.82567 | 0.8356 | -0.00062 | 89.7974 | 83.8438 | 1.4976 | 0.73419 | 0.0008 | 13.8278 | 12.4738 | 42.7746 | 41.4377
41.446 | 349.1313 | 1803.8309 | 89.4331 | 27.2312 | 38.9039 | 195.4001 | 40.5932 | 90.2743 | 95.0557 | 96.695 | 99.1786 | 95.9612 | 66.487 | 22.9602 | 574.1385 | 486.3074 | 103.1146 | 4.8559 | 3.6645 | 0.73348 | 0.82567 | 0.8356 | -0.00062 | 89.82 | 83.6594 | 1.4996 | 0.7327 | 0.0008 | 14.06 | 12.7032 | 42.7829 | 41.446
41.4543 | 349.1396 | 1806.8287 | 89.4813 | 27.0118 | 38.9059 | 195.497 | 40.5952 | 90.0891 | 94.9905 | 97.1323 | 99.192 | 136.6715 | 69.3705 | 22.801 | 572.7947 | 486.4555 | 103.0019 | 4.8826 | 4.105 | 0.73383 | 0.82567 | 0.8356 | -0.00062 | 89.8271 | 83.9263 | 1.501 | 0.73352 | 0.00081 | 13.9311 | 12.5758 | 42.7912 | 41.4543
41.4627 | 349.1479 | 1803.7669 | 89.4627 | 26.9358 | 38.9073 | 195.4546 | 40.5532 | 90.6706 | 95.0273 | 96.8775 | 99.1878 | 111.2419 | 67.8999 | 25.4028 | 573.0358 | 483.843 | 103.1667 | 4.8876 | 3.9417 | 0.73286 | 0.82567 | 0.8356 | -0.00062 | 89.7938 | 83.7329 | 1.5004 | 0.73268 | 0.0008 | 14.0622 | 12.7055 | 42.7996 | 41.4627
41.471 | 349.1563 | 1803.8423 | 89.7324 | 26.8137 | 38.9065 | 195.4189 | 40.5331 | 90.6407 | 95.0137 | 96.7228 | 99.1839 | 107.41 | 67.4241 | 26.2721 | 573.378 | 485.5831 | 103.5048 | 4.9441 | 3.648 | 0.73454 | 0.82567 | 0.8356 | -0.00062 | 89.802 | 84.0239 | 1.5012 | 0.73427 | 0.00081 | 13.8157 | 12.4618 | 42.8079 | 41.471
41.4793 | 349.1646 | 1803.7999 | 89.4936 | 26.8248 | 38.8931 | 195.5272 | 40.5188 | 90.536 | 94.9853 | 96.94 | 99.1936 | 208.5779 | 67.8668 | 31.2949 | 577.3126 | 484.3597 | 103.0185 | 4.885 | 3.9033 | 0.73516 | 0.82567 | 0.8356 | -0.00062 | 89.8277 | 84.0336 | 1.5041 | 0.73558 | 0.00081 | 13.6123 | 12.2609 | 42.8162 | 41.4793
41.4877 | 349.173 | 1802.1469 | 89.4578 | 26.7913 | 38.8896 | 195.4638 | 40.4614 | 90.3016 | 94.9793 | 96.8823 | 99.1779 | 124.5421 | 67.9357 | 32.3484 | 576.6254 | 485.9305 | 102.8518 | 4.9367 | 3.551 | 0.73463 | 0.82567 | 0.8356 | -0.00062 | 89.7961 | 83.9843 | 1.4853 | 0.7355 | 0.00081 | 13.6249 | 12.2734 | 42.8246 | 41.4877
41.496 | 349.1813 | 1803.7866 | 89.5084 | 26.9058 | 38.8929 | 195.431 | 40.4694 | 90.391 | 94.9414 | 96.9123 | 99.1835 | 106.2995 | 67.4277 | 31.1898 | 572.302 | 484.7697 | 103.2231 | 4.9065 | 3.577 | 0.7346 | 0.82567 | 0.8356 | -0.00062 | 89.7691 | 83.9055 | 1.5004 | 0.73471 | 0.00081 | 13.7465 | 12.3934 | 42.8329 | 41.496
41.5043 | 349.1896 | 1803.7726 | 89.5632 | 26.8253 | 38.8741 | 195.5592 | 40.4996 | 90.1661 | 94.9809 | 96.9566 | 99.1861 | 144.9274 | 66.0237 | 27.6208 | 573.2279 | 484.6315 | 102.9944 | 4.8873 | 3.6474 | 0.73553 | 0.82567 | 0.8356 | -0.00062 | 89.7883 | 83.9099 | 1.5028 | 0.73627 | 0.00081 | 13.5052 | 12.155 | 42.8413 | 41.5043
41.5127 | 349.198 | 1803.8303 | 89.4279 | 26.8679 | 38.8775 | 195.5445 | 40.4907 | 90.532 | 94.9561 | 96.6579 | 99.1788 | 110.9108 | 65.9926 | 28.2722 | 574.5354 | 483.6328 | 103.0449 | 4.8862 | 3.6407 | 0.73599 | 0.82567 | 0.8356 | -0.00062 | 89.8423 | 83.9673 | 1.4976 | 0.73579 | 0.00081 | 13.5797 | 12.2287 | 42.8496 | 41.5127
41.521 | 349.2063 | 1803.7193 | 89.6442 | 26.8453 | 38.8591 | 195.4873 | 40.4614 | 90.4266 | 94.9566 | 96.8347 | 99.1756 | 107.6225 | 67.9373 | 25.3503 | 574.6537 | 484.6652 | 102.9154 | 4.8942 | 3.8634 | 0.73678 | 0.82567 | 0.8356 | -0.00062 | 89.8383 | 84.0355 | 1.5027 | 0.73683 | 0.00081 | 13.4199 | 12.0707 | 42.8579 | 41.521
41.5293 | 349.2146 | 1805.3879 | 89.5666 | 26.9471 | 38.8609 | 195.4763 | 40.412 | 90.2213 | 94.9999 | 97.1622 | 99.1797 | 95.226 | 67.4178 | 23.1102 | 576.0509 | 483.7032 | 102.6973 | 4.8735 | 3.7068 | 0.73545 | 0.82567 | 0.8356 | -0.00062 | 89.8184 | 84.1746 | 1.5014 | 0.73534 | 0.00081 | 13.6499 | 12.298 | 42.8663 | 41.5293
41.5377 | 349.223 | 1802.2223 | 89.4065 | 27.0066 | 38.8587 | 195.2674 | 40.4298 | 90.3811 | 94.9807 | 96.8123 | 99.1853 | 133.8257 | 69.3754 | 26.7728 | 577.0464 | 484.8013 | 102.8296 | 4.9182 | 3.8762 | 0.73446 | 0.82567 | 0.8356 | -0.00062 | 89.8112 | 84.088 | 1.4985 | 0.73489 | 0.00081 | 13.7196 | 12.3669 | 42.8746 | 41.5377
41.546 | 349.2313 | 1803.7662 | 89.3965 | 26.8552 | 38.8567 | 195.296 | 40.3847 | 90.7139 | 94.9727 | 96.7674 | 99.1734 | 105.5551 | 67.9373 | 24.5667 | 574.5233 | 484.2706 | 102.7051 | 4.9171 | 3.6909 | 0.73493 | 0.82567 | 0.8356 | -0.00062 | 89.7884 | 84.5012 | 1.4871 | 0.73487 | 0.00081 | 13.7229 | 12.3702 | 42.8829 | 41.546
41.5543 | 349.2396 | 1803.764 | 89.4536 | 26.7037 | 38.8436 | 195.3918 | 40.4184 | 90.5253 | 94.9521 | 96.7338 | 99.1832 | 145.2459 | 67.9219 | 22.282 | 572.9171 | 484.1816 | 103.0376 | 4.9025 | 3.6472 | 0.73498 | 0.82567 | 0.8356 | -0.00062 | 89.81 | 84.0253 | 1.502 | 0.73437 | 0.00081 | 13.7997 | 12.4461 | 42.8912 | 41.5543
41.5627 | 349.248 | 1802.2165 | 89.4202 | 26.6306 | 38.8514 | 195.4317 | 40.4203 | 90.4218 | 94.9681 | 96.8854 | 99.1759 | 114.8015 | 67.4283 | 28.7853 | 576.2586 | 484.1588 | 102.7057 | 4.93 | 3.8502 | 0.73563 | 0.82567 | 0.8356 | -0.00062 | 89.8549 | 83.8137 | 1.5003 | 0.73527 | 0.0008 | 13.6607 | 12.3087 | 42.8996 | 41.5627
41.571 | 349.2563 | 1805.3722 | 89.5414 | 26.6745 | 38.8616 | 195.2755 | 40.3927 | 90.7481 | 94.9786 | 96.951 | 99.1725 | 103.2863 | 66.5251 | 27.3253 | 574.6782 | 485.728 | 102.7351 | 4.9169 | 3.7909 | 0.73665 | 0.82567 | 0.8356 | -0.00062 | 89.8134 | 83.9596 | 1.5017 | 0.73519 | 0.00081 | 13.6721 | 12.3199 | 42.9079 | 41.571
41.5793 | 349.2646 | 1803.8084 | 89.5178 | 26.7586 | 38.8664 | 195.2942 | 40.443 | 90.3039 | 94.9638 | 97.0083 | 99.1684 | 94.6784 | 66.9306 | 25.0844 | 570.5635 | 486.2111 | 102.6017 | 4.8867 | 3.7712 | 0.73436 | 0.82567 | 0.8356 | -0.00062 | 89.8082 | 84.0699 | 1.4972 | 0.73623 | 0.00081 | 13.5124 | 12.1622 | 42.9162 | 41.5793
41.5877 | 349.2729 | 1803.7849 | 89.3865 | 26.7241 | 38.8361 | 195.2947 | 40.3882 | 90.4283 | 95.0032 | 97.0452 | 99.1745 | 127.8355 | 67.4675 | 24.4853 | 573.9552 | 485.0115 | 102.6974 | 4.9222 | 3.7469 | 0.73509 | 0.82567 | 0.8356 | -0.00062 | 89.8013 | 84.0459 | 1.5081 | 0.7335 | 0.00081 | 13.9342 | 12.5789 | 42.9246 | 41.5877
41.596 | 349.2813 | 1802.2456 | 89.3757 | 26.7297 | 38.8488 | 195.4192 | 40.3752 | 90.7007 | 94.9961 | 96.597 | 99.1618 | 110.4264 | 68.3954 | 26.2329 | 572.996 | 486.1966 | 103.0834 | 4.9173 | 3.5685 | 0.73644 | 0.82567 | 0.8356 | -0.00062 | 89.8345 | 83.8577 | 1.4979 | 0.73669 | 0.0008 | 13.4416 | 12.0922 | 42.9329 | 41.596
41.6043 | 349.2896 | 1803.8015 | 89.4907 | 26.8041 | 38.8606 | 195.5229 | 40.4029 | 90.2599 | 94.9797 | 96.502 | 99.174 | 149.3978 | 67.8944 | 23.983 | 572.9265 | 484.8619 | 102.9432 | 4.9281 | 3.5971 | 0.73599 | 0.82567 | 0.8356 | -0.00062 | 89.8504 | 83.8603 | 1.4982 | 0.73485 | 0.0008 | 13.725 | 12.3722 | 42.9412 | 41.6043
41.6127 | 349.2979 | 1803.8064 | 89.455 | 26.8397 | 38.8515 | 195.4925 | 40.4085 | 90.6022 | 95.0295 | 96.7805 | 99.165 | 119.4088 | 67.8873 | 27.1956 | 575.7442 | 485.6028 | 103.2187 | 4.8852 | 3.5166 | 0.73371 | 0.82567 | 0.8356 | -0.00062 | 89.8247 | 84.0945 | 1.5008 | 0.73381 | 0.00081 | 13.8873 | 12.5326 | 42.9496 | 41.6127
41.621 | 349.3063 | 1805.3676 | 89.6424 | 26.7979 | 38.8634 | 195.3929 | 40.4327 | 90.2341 | 95.0008 | 96.8575 | 99.163 | 109.5473 | 68.9002 | 28.7593 | 577.5688 | 484.5161 | 103.3295 | 4.9025 | 3.8187 | 0.73612 | 0.82567 | 0.8356 | -0.00062 | 89.8456 | 83.7472 | 1.5104 | 0.73525 | 0.0008 | 13.6638 | 12.3117 | 42.9579 | 41.621
41.6293 | 349.3146 | 1803.7404 | 89.3042 | 26.9015 | 38.8557 | 195.4977 | 40.4284 | 90.6092 | 94.9903 | 96.7685 | 99.1575 | 72.5765 | 70.3233 | 28.8847 | 573.0652 | 485.5075 | 103.2386 | 4.9046 | 4.0572 | 0.73656 | 0.82567 | 0.8356 | -0.00062 | 89.7973 | 84.1453 | 1.5034 | 0.73565 | 0.00081 | 13.6009 | 12.2496 | 42.9663 | 41.6293
41.6377 | 349.323 | 1802.2385 | 89.3541 | 26.8432 | 38.8342 | 195.4278 | 40.4485 | 90.844 | 94.9904 | 96.6841 | 99.1608 | 140.3103 | 68.3814 | 28.6251 | 573.6081 | 487.2341 | 103.1953 | 4.894 | 3.8759 | 0.7346 | 0.82567 | 0.8356 | -0.00062 | 89.7712 | 84.0621 | 1.492 | 0.73441 | 0.00081 | 13.7928 | 12.4392 | 42.9746 | 41.6377
41.646 | 349.3313 | 1805.3881 | 89.5162 | 26.6902 | 38.8409 | 195.2616 | 40.3748 | 90.2837 | 94.9796 | 96.8722 | 99.1702 | 115.5567 | 66.9851 | 26.7614 | 576.8254 | 485.1332 | 102.7117 | 4.8663 | 3.7595 | 0.73554 | 0.82567 | 0.8356 | -0.00062 | 89.8086 | 83.8292 | 1.5034 | 0.73567 | 0.0008 | 13.5988 | 12.2475 | 42.9829 | 41.646
41.6543 | 349.3396 | 1803.8276 | 89.4125 | 26.0949 | 38.8377 | 195.15 | 40.3493 | 90.8161 | 94.9982 | 96.9186 | 99.1679 | 95.4552 | 66.9395 | 28.674 | 574.4975 | 483.6354 | 103.4287 | 4.8753 | 3.6277 | 0.7357 | 0.82567 | 0.8356 | -0.00062 | 89.828 | 84.0075 | 1.5017 | 0.73558 | 0.00081 | 13.6119 | 12.2605 | 42.9913 | 41.6543
41.6627 | 349.348 | 1803.7875 | 89.4252 | 25.5364 | 38.8417 | 194.985 | 40.3556 | 90.5645 | 94.9833 | 97.0704 | 99.1655 | 124.1142 | 66.4679 | 26.5984 | 574.7435 | 484.5083 | 102.9728 | 4.8776 | 3.5808 | 0.73507 | 0.82567 | 0.8356 | -0.00062 | 89.8467 | 83.8785 | 1.5087 | 0.73503 | 0.00081 | 13.6968 | 12.3444 | 42.9996 | 41.6627
41.671 | 349.3563 | 1805.3786 | 89.3975 | 25.4344 | 38.8439 | 194.8456 | 40.3188 | 90.7681 | 95.011 | 97.0703 | 99.1636 | 112.539 | 68.3616 | 23.3489 | 573.9821 | 484.675 | 103.1622 | 4.8543 | 3.7188 | 0.73404 | 0.82567 | 0.8356 | -0.00062 | 89.881 | 83.7686 | 1.5025 | 0.73449 | 0.0008 | 13.7819 | 12.4284 | 43.0079 | 41.671
41.6793 | 349.3646 | 1805.3896 | 89.4841 | 25.4318 | 38.8232 | 194.901 | 40.3361 | 90.7178 | 95.0065 | 96.7558 | 99.1666 | 78.0887 | 68.3822 | 23.5154 | 573.4406 | 484.5978 | 102.784 | 4.8759 | 3.7475 | 0.7347 | 0.82567 | 0.8356 | -0.00062 | 89.8691 | 83.8704 | 1.5017 | 0.73451 | 0.0008 | 13.7782 | 12.4248 | 43.0162 | 41.6793
41.6877 | 349.373 | 1800.5859 | 89.6386 | 25.3086 | 38.8315 | 194.7908 | 40.3415 | 90.1309 | 94.9404 | 97.1595 | 99.1574 | 157.141 | 67.9149 | 21.2874 | 572.678 | 485.6851 | 102.6866 | 4.8656 | 3.9412 | 0.73515 | 0.82567 | 0.8356 | -0.00062 | 89.907 | 84.4039 | 1.5019 | 0.73416 | 0.00081 | 13.8327 | 12.4787 | 43.0246 | 41.6877
41.696 | 349.3813 | 1803.7501 | 89.7154 | 25.3219 | 38.8066 | 194.762 | 40.328 | 90.3733 | 95.0333 | 97.2309 | 99.1604 | 110.5016 | 68.376 | 23.7961 | 577.0386 | 483.0612 | 102.7594 | 4.8678 | 4.0441 | 0.73445 | 0.82567 | 0.8356 | -0.00062 | 89.9057 | 84.526 | 1.4999 | 0.73451 | 0.00081 | 13.7786 | 12.4252 | 43.0329 | 41.696
41.7043 | 349.3896 | 1803.8019 | 89.563 | 25.2402 | 38.8106 | 194.6748 | 40.3109 | 90.4037 | 95.0254 | 96.7097 | 99.1546 | 144.3372 | 68.3593 | 25.4996 | 576.6403 | 483.4884 | 102.6176 | 4.9337 | 3.8312 | 0.73464 | 0.82567 | 0.8356 | -0.00062 | 89.9202 | 84.2459 | 1.5022 | 0.7349 | 0.00081 | 13.7177 | 12.3651 | 43.0412 | 41.7043
41.7127 | 349.3979 | 1803.7961 | 89.5319 | 25.2449 | 38.798 | 194.5854 | 40.3239 | 90.2771 | 95.0295 | 96.5958 | 99.1483 | 116.1511 | 69.8548 | 28.2446 | 571.4938 | 485.0809 | 102.6526 | 4.8958 | 3.766 | 0.73331 | 0.82567 | 0.8356 | -0.00062 | 89.8708 | 84.1502 | 1.5025 | 0.73366 | 0.00081 | 13.9095 | 12.5545 | 43.0496 | 41.7127
41.721 | 349.4063 | 1805.398 | 89.9718 | 25.3413 | 38.7953 | 194.7765 | 40.3149 | 90.4346 | 95.0192 | 96.7084 | 99.1539 | 108.4827 | 66.495 | 31.7448 | 574.4596 | 485.3449 | 102.895 | 4.8892 | 3.406 | 0.73414 | 0.82567 | 0.8356 | -0.00062 | 89.8992 | 83.9466 | 1.5016 | 0.7346 | 0.00081 | 13.7639 | 12.4107 | 43.0579 | 41.721
41.7293 | 349.4146 | 1803.7694 | 89.5739 | 25.3734 | 38.795 | 194.7352 | 40.3485 | 90.6403 | 95.0351 | 96.9179 | 99.1529 | 80.6857 | 66.0327 | 31.7911 | 576.1728 | 484.1604 | 103.1662 | 4.9141 | 3.4412 | 0.73568 | 0.82567 | 0.8356 | -0.00062 | 89.9313 | 83.5208 | 1.5047 | 0.73488 | 0.0008 | 13.7198 | 12.3671 | 43.0662 | 41.7293
41.7377 | 349.4229 | 1803.8115 | 89.5312 | 25.3403 | 38.7931 | 194.7207 | 40.3602 | 90.4513 | 95.0712 | 96.7653 | 99.1554 | 137.6872 | 65.5415 | 27.739 | 575.0681 | 483.3346 | 102.8001 | 4.9505 | 3.6047 | 0.73451 | 0.82567 | 0.8356 | -0.00062 | 89.9361 | 83.5058 | 1.5059 | 0.73406 | 0.0008 | 13.8479 | 12.4937 | 43.0746 | 41.7377
41.746 | 349.4313 | 1803.7807 | 89.5625 | 25.3746 | 38.7689 | 194.8769 | 40.3053 | 90.4319 | 95.1071 | 96.6495 | 99.1507 | 91.7238 | 67.4306 | 27.6675 | 575.7207 | 484.5652 | 103.3338 | 4.9378 | 3.8352 | 0.7346 | 0.82567 | 0.8356 | -0.00062 | 89.9463 | 83.8821 | 1.504 | 0.73381 | 0.0008 | 13.8863 | 12.5316 | 43.0829 | 41.746
41.7543 | 349.4396 | 1805.3157 | 89.5852 | 25.5397 | 38.791 | 194.966 | 40.3943 | 90.8953 | 95.0804 | 96.9712 | 99.1527 | 127.0474 | 67.912 | 24.8142 | 575.1406 | 484.6092 | 103.487 | 4.9835 | 3.8451 | 0.73606 | 0.82567 | 0.8356 | -0.00062 | 89.9768 | 84.2324 | 1.5039 | 0.73531 | 0.00081 | 13.6549 | 12.3029 | 43.0913 | 41.7543
41.7627 | 349.448 | 1803.7621 | 89.5082 | 25.5217 | 38.7855 | 195.0115 | 40.3406 | 91.0234 | 95.1192 | 97.1721 | 99.1506 | 108.2905 | 68.4181 | 25.1392 | 574.6453 | 486.3131 | 103.1482 | 4.9644 | 3.8425 | 0.73656 | 0.82567 | 0.8356 | -0.00062 | 89.9467 | 84.649 | 1.502 | 0.73493 | 0.00081 | 13.7126 | 12.36 | 43.0996 | 41.7627
41.771 | 349.4563 | 1803.7886 | 89.5638 | 25.7602 | 38.7843 | 195.062 | 40.378 | 90.8638 | 95.0794 | 96.8128 | 99.1408 | 106.0056 | 67.4181 | 26.3958 | 573.9696 | 486.8582 | 103.2269 | 4.9579 | 3.6392 | 0.73514 | 0.82567 | 0.8356 | -0.00062 | 90.0139 | 84.5972 | 1.4995 | 0.735 | 0.00081 | 13.7027 | 12.3502 | 43.1079 | 41.771
41.7793 | 349.4646 | 1805.3463 | 89.823 | 25.8271 | 38.7821 | 194.9862 | 40.3995 | 90.5996 | 95.0932 | 96.7281 | 99.1472 | 200.1802 | 67.8742 | 24.8258 | 576.9384 | 484.5978 | 103.1571 | 4.9238 | 3.6058 | 0.73433 | 0.82567 | 0.8356 | -0.00062 | 89.9599 | 84.1273 | 1.4683 | 0.73475 | 0.00081 | 13.7412 | 12.3883 | 43.1163 | 41.7793
41.7877 | 349.473 | 1803.7118 | 89.6579 | 25.6241 | 38.7955 | 195.1029 | 40.362 | 90.6009 | 95.0743 | 96.7311 | 99.1374 | 123.2243 | 66.9793 | 26.3737 | 574.9718 | 484.6952 | 103.0374 | 4.9534 | 3.7274 | 0.73583 | 0.82567 | 0.8356 | -0.00062 | 89.9317 | 83.5077 | 1.501 | 0.73595 | 0.0008 | 13.5551 | 12.2044 | 43.1246 | 41.7877
41.796 | 349.4813 | 1803.8374 | 89.8088 | 25.5747 | 38.7996 | 194.9988 | 40.3615 | 90.6002 | 95.0889 | 96.8319 | 99.1418 | 84.4247 | 66.5194 | 25.7352 | 570.0899 | 485.1399 | 102.8039 | 4.9861 | 3.7264 | 0.73374 | 0.82567 | 0.8356 | -0.00062 | 89.9567 | 83.8237 | 1.4822 | 0.73489 | 0.0008 | 13.7195 | 12.3668 | 43.1329 | 41.796
41.8043 | 349.4896 | 1803.7216 | 89.6606 | 25.7047 | 38.7924 | 195.0437 | 40.392 | 90.5361 | 95.0813 | 97.0471 | 99.1485 | 122.7232 | 67.9158 | 26.1534 | 575.7791 | 484.3638 | 102.7788 | 4.9687 | 3.8473 | 0.73553 | 0.82567 | 0.8356 | -0.00062 | 89.9683 | 83.8615 | 1.5008 | 0.73466 | 0.0008 | 13.7554 | 12.4022 | 43.1412 | 41.8043
41.8127 | 349.498 | 1805.3378 | 89.6887 | 25.8459 | 38.7845 | 194.9919 | 40.4076 | 90.367 | 95.073 | 96.7171 | 99.1396 | 107.2784 | 66.008 | 23.2708 | 575.7616 | 484.3607 | 102.7812 | 4.9759 | 3.527 | 0.73541 | 0.82567 | 0.8356 | -0.00062 | 89.9306 | 83.8402 | 1.4997 | 0.73443 | 0.0008 | 13.7906 | 12.437 | 43.1496 | 41.8127
41.821 | 349.5063 | 1803.7712 | 89.7155 | 25.9064 | 38.789 | 195.1528 | 40.443 | 90.7604 | 95.1179 | 96.483 | 99.1402 | 83.4618 | 67.4642 | 25.2645 | 574.3068 | 488.1624 | 102.8794 | 5.0059 | 3.4666 | 0.73449 | 0.82567 | 0.8356 | -0.00062 | 89.9768 | 83.8103 | 1.5039 | 0.73354 | 0.0008 | 13.9289 | 12.5737 | 43.1579 | 41.821
41.8293 | 349.5146 | 1803.7976 | 89.9047 | 25.8777 | 38.7779 | 195.0621 | 40.4817 | 90.4373 | 95.1104 | 96.9297 | 99.1386 | 168.6817 | 68.3958 | 27.552 | 575.2497 | 484.3757 | 103.128 | 4.9823 | 3.5654 | 0.73474 | 0.82567 | 0.8356 | -0.00062 | 89.9819 | 84.0211 | 1.4998 | 0.735 | 0.00081 | 13.702 | 12.3495 | 43.1662 | 41.8293
41.8377 | 349.5229 | 1803.7858 | 89.8737 | 25.9408 | 38.7806 | 195.0086 | 40.4251 | 90.6856 | 95.1061 | 96.9771 | 99.1513 | 119.8157 | 68.4188 | 28.8277 | 573.47 | 483.4547 | 103.1028 | 4.9661 | 3.6728 | 0.73586 | 0.82567 | 0.8356 | -0.00062 | 90.0193 | 83.6017 | 1.5033 | 0.73539 | 0.0008 | 13.6413 | 12.2895 | 43.1746 | 41.8377
41.846 | 349.5313 | 1805.3345 | 89.6947 | 26.0095 | 38.7877 | 195.1682 | 40.4638 | 90.7232 | 95.0688 | 96.7935 | 99.1455 | 78.7025 | 68.8455 | 29.9231 | 570.7398 | 484.7568 | 102.7792 | 4.9716 | 3.7739 | 0.73494 | 0.82567 | 0.8356 | -0.00062 | 89.9796 | 84.0214 | 1.5071 | 0.73394 | 0.00081 | 13.8657 | 12.5113 | 43.1829 | 41.846
41.8543 | 349.5396 | 1805.4399 | 89.7307 | 25.9262 | 38.7884 | 195.2678 | 40.5277 | 90.9865 | 95.1127 | 96.7144 | 99.1411 | 131.4754 | 68.3811 | 28.6151 | 574.2967 | 485.5676 | 103.3741 | 4.9901 | 3.9091 | 0.73455 | 0.82567 | 0.8356 | -0.00062 | 89.9891 | 84.3024 | 1.4995 | 0.73375 | 0.00081 | 13.8965 | 12.5417 | 43.1912 | 41.8543
41.8627 | 349.5479 | 1805.3501 | 89.6563 | 25.9493 | 38.7803 | 195.2404 | 40.5057 | 90.3268 | 95.1411 | 96.933 | 99.1523 | 110.1947 | 67.4389 | 29.4851 | 578.1102 | 485.2766 | 103.1558 | 4.9352 | 3.7699 | 0.73519 | 0.82567 | 0.8356 | -0.00062 | 89.9515 | 84.1826 | 1.5045 | 0.73492 | 0.00081 | 13.715 | 12.3623 | 43.1996 | 41.8627
41.871 | 349.5563 | 1805.3736 | 89.7267 | 25.9108 | 38.8001 | 195.1413 | 40.5282 | 90.7084 | 95.1492 | 96.9718 | 99.1402 | 100.3909 | 65.4915 | 31.6537 | 574.327 | 484.2401 | 103.3387 | 4.9383 | 3.6063 | 0.7349 | 0.82567 | 0.8356 | -0.00062 | 89.9636 | 83.9428 | 1.501 | 0.73457 | 0.00081 | 13.7693 | 12.4161 | 43.2079 | 41.871
41.8793 | 349.5646 | 1805.3839 | 89.7215 | 25.9711 | 38.7786 | 195.1681 | 40.5632 | 90.3485 | 95.1711 | 96.9819 | 99.1487 | 200.0789 | 65.0348 | 26.3461 | 574.1632 | 486.1769 | 103.4035 | 4.9475 | 3.4609 | 0.73624 | 0.82567 | 0.8356 | -0.00062 | 89.9583 | 83.8334 | 1.5009 | 0.73542 | 0.0008 | 13.6378 | 12.286 | 43.2163 | 41.8793
41.8877 | 349.573 | 1805.2632 | 89.6055 | 26.0681 | 38.778 | 195.0907 | 40.5195 | 90.4375 | 95.1525 | 96.9565 | 99.1424 | 122.4498 | 68.8656 | 24.4992 | 576.9807 | 487.0762 | 103.1732 | 4.9546 | 3.7215 | 0.73481 | 0.82567 | 0.8356 | -0.00062 | 89.9555 | 84.1085 | 1.5029 | 0.7364 | 0.00081 | 13.486 | 12.1361 | 43.2246 | 41.8877
41.896 | 349.5813 | 1803.8064 | 89.8167 | 26.0862 | 38.7767 | 195.2164 | 40.5174 | 90.4982 | 95.1355 | 96.6296 | 99.1429 | 98.7664 | 67.9108 | 22.2853 | 574.6606 | 484.4286 | 103.133 | 4.957 | 3.7715 | 0.73538 | 0.82567 | 0.8356 | -0.00062 | 89.9972 | 84.0946 | 1.5019 | 0.73598 | 0.00081 | 13.5513 | 12.2006 | 43.2329 | 41.896
41.9043 | 349.5896 | 1803.794 | 89.9749 | 26.0411 | 38.7781 | 195.2659 | 40.5486 | 90.6309 | 95.1515 | 97.2514 | 99.1526 | 143.9117 | 67.9822 | 25.2142 | 574.1991 | 486.6299 | 103.3036 | 4.949 | 3.9694 | 0.73662 | 0.82567 | 0.8356 | -0.00062 | 89.9762 | 84.1915 | 1.502 | 0.73607 | 0.00081 | 13.5359 | 12.1854 | 43.2413 | 41.9043
41.9127 | 349.598 | 1803.7475 | 89.8282 | 26.148 | 38.7788 | 195.2607 | 40.5328 | 90.7174 | 95.1436 | 96.7163 | 99.1431 | 113.4019 | 67.4203 | 23.761 | 572.9654 | 484.3323 | 103.4276 | 4.9929 | 3.9026 | 0.73648 | 0.82567 | 0.8356 | -0.00062 | 89.9778 | 83.9517 | 1.4995 | 0.73676 | 0.00081 | 13.4306 | 12.0813 | 43.2496 | 41.9127
41.921 | 349.6063 | 1805.3756 | 89.9222 | 25.9459 | 38.7813 | 195.1435 | 40.5528 | 90.6777 | 95.076 | 96.7195 | 99.1381 | 110.6189 | 67.8771 | 25.1453 | 573.4311 | 485.0617 | 103.2471 | 5.0091 | 3.8553 | 0.73628 | 0.82567 | 0.8356 | -0.00062 | 89.9343 | 84.113 | 1.5014 | 0.7365 | 0.00081 | 13.4698 | 12.1201 | 43.2579 | 41.921
41.9293 | 349.6146 | 1802.1627 | 89.9568 | 25.8907 | 38.7677 | 195.1784 | 40.5646 | 90.5071 | 95.1624 | 96.6741 | 99.1434 | 94.5062 | 67.8985 | 27.6102 | 572.8809 | 487.3361 | 102.8824 | 5.0074 | 3.6045 | 0.7352 | 0.82567 | 0.8356 | -0.00062 | 89.9613 | 83.791 | 1.4983 | 0.73486 | 0.0008 | 13.7241 | 12.3713 | 43.2662 | 41.9293
41.9377 | 349.623 | 1802.181 | 89.7374 | 25.9418 | 38.7793 | 195.2575 | 40.5627 | 90.8573 | 95.1504 | 96.6416 | 99.1378 | 131.4153 | 68.8712 | 32.0935 | 577.1462 | 484.6465 | 102.6318 | 4.9505 | 3.7263 | 0.73573 | 0.82567 | 0.8356 | -0.00062 | 89.9295 | 84.0915 | 1.5032 | 0.73456 | 0.00081 | 13.7701 | 12.4168 | 43.2746 | 41.9377
41.946 | 349.6313 | 1803.8038 | 89.7946 | 25.8173 | 38.7861 | 195.2165 | 40.547 | 90.6373 | 95.2072 | 96.8075 | 99.1378 | 110 | 66.9781 | 32.8571 | 577.7532 | 485.5417 | 103.3683 | 4.9684 | 3.4987 | 0.73316 | 0.82567 | 0.8356 | -0.00062 | 89.9701 | 83.9575 | 1.4665 | 0.73201 | 0.00081 | 14.1672 | 12.8092 | 43.2829 | 41.946
41.9543 | 349.6396 | 1803.7715 | 89.9533 | 25.7107 | 38.8149 | 195.0827 | 40.5817 | 90.7961 | 95.1622 | 96.9443 | 99.1397 | 153.5559 | 65.9882 | 31.3513 | 574.303 | 485.4687 | 102.607 | 4.9919 | 3.5067 | 0.73541 | 0.82567 | 0.8356 | -0.00062 | 89.9723 | 83.683 | 1.5017 | 0.73554 | 0.0008 | 13.6185 | 12.267 | 43.2912 | 41.9543
41.9627 | 349.6479 | 1805.3423 | 89.6775 | 25.8487 | 38.8002 | 195.0602 | 40.5556 | 90.8431 | 95.1203 | 96.7142 | 99.1353 | 117.5787 | 65.5032 | 26.1195 | 574.9805 | 483.8725 | 102.8121 | 4.9673 | 3.6067 | 0.7351 | 0.82567 | 0.8356 | -0.00062 | 89.9227 | 83.8891 | 1.5022 | 0.73515 | 0.00081 | 13.6796 | 12.3274 | 43.2996 | 41.9627
41.971 | 349.6563 | 1805.3995 | 89.7707 | 25.8354 | 38.8035 | 195.0519 | 40.5875 | 90.703 | 95.1813 | 96.6352 | 99.1376 | 111.4704 | 66.9888 | 27.3047 | 572.8168 | 485.9579 | 103.0635 | 5.0344 | 3.7623 | 0.73418 | 0.82567 | 0.8356 | -0.00062 | 89.9423 | 83.8484 | 1.4971 | 0.73377 | 0.0008 | 13.8928 | 12.538 | 43.3079 | 41.971
41.9793 | 349.6646 | 1803.8007 | 89.8559 | 25.6835 | 38.7992 | 195.0209 | 40.6048 | 90.8257 | 95.1575 | 97.0832 | 99.1394 | 84.302 | 70.3234 | 23.0804 | 574.5016 | 484.8117 | 102.7417 | 4.9879 | 4.0523 | 0.73561 | 0.82567 | 0.8356 | -0.00062 | 89.9614 | 84.1259 | 1.4989 | 0.73649 | 0.00081 | 13.4714 | 12.1216 | 43.3162 | 41.9793
41.9877 | 349.6729 | 1805.238 | 89.829 | 25.7091 | 38.8067 | 195.1066 | 40.6185 | 90.8252 | 95.168 | 96.9875 | 99.1424 | 132.8889 | 70.3174 | 27.1509 | 574.9089 | 483.9802 | 103.0059 | 4.9906 | 3.9533 | 0.73587 | 0.82567 | 0.8356 | -0.00062 | 89.9822 | 83.8714 | 1.5025 | 0.73665 | 0.0008 | 13.4475 | 12.0981 | 43.3246 | 41.9877
41.996 | 349.6813 | 1803.7856 | 89.6479 | 25.6502 | 38.8219 | 195.165 | 40.6184 | 90.3289 | 95.1884 | 96.9425 | 99.14 | 102.3531 | 69.3611 | 27.399 | 576.95 | 483.931 | 103.5354 | 4.983 | 3.7332 | 0.73513 | 0.82567 | 0.8356 | -0.00062 | 89.9428 | 84.5328 | 1.5027 | 0.73507 | 0.00081 | 13.6909 | 12.3385 | 43.3329 | 41.996
42.0043 | 349.6896 | 1803.7727 | 90.0156 | 25.7902 | 38.8285 | 195.1378 | 40.6523 | 90.7344 | 95.159 | 96.7271 | 99.1411 | 140.3772 | 67.4316 | 25.8643 | 575.558 | 485.1741 | 103.5623 | 4.9864 | 3.7843 | 0.73609 | 0.82567 | 0.8356 | -0.00062 | 89.9397 | 83.7761 | 1.501 | 0.73458 | 0.0008 | 13.7677 | 12.4144 | 43.3413 | 42.0043
42.0127 | 349.6979 | 1802.1891 | 89.7076 | 25.807 | 38.8585 | 195.1413 | 40.6563 | 90.4121 | 95.1751 | 96.9909 | 99.1431 | 109.9445 | 67.4213 | 32.0978 | 573.0642 | 485.1694 | 103.4304 | 4.9807 | 3.9323 | 0.73523 | 0.82567 | 0.8356 | -0.00062 | 89.9331 | 84.1482 | 1.4997 | 0.73502 | 0.00081 | 13.699 | 12.3465 | 43.3496 | 42.0127
42.021 | 349.7063 | 1802.1545 | 89.6677 | 25.9172 | 38.8509 | 195.2131 | 40.6453 | 90.4544 | 95.1885 | 96.9601 | 99.1404 | 94.5108 | 67.4494 | 24.9791 | 576.5978 | 484.2883 | 103.2997 | 4.9799 | 3.8368 | 0.73608 | 0.82567 | 0.8356 | -0.00062 | 89.9648 | 83.8953 | 1.4997 | 0.73625 | 0.00081 | 13.509 | 12.1587 | 43.3579 | 42.021
42.0293 | 349.7146 | 1802.1933 | 89.7587 | 25.9494 | 38.8373 | 195.2127 | 40.6959 | 90.7643 | 95.1697 | 96.5044 | 99.1388 | 165.3591 | 67.9243 | 25.7798 | 575.3145 | 484.7594 | 103.1501 | 4.9864 | 3.5877 | 0.73528 | 0.82567 | 0.8356 | -0.00062 | 89.973 | 84.0897 | 1.5066 | 0.73367 | 0.00081 | 13.9086 | 12.5537 | 43.3663 | 42.0293
42.0377 | 349.723 | 1803.7822 | 89.8532 | 25.9334 | 38.8311 | 195.1592 | 40.5966 | 90.5361 | 95.1598 | 96.5949 | 99.142 | 115.0253 | 66.0317 | 25.9461 | 571.1419 | 485.1435 | 103.0658 | 4.9425 | 3.3281 | 0.73526 | 0.82567 | 0.8356 | -0.00062 | 89.9724 | 83.7729 | 1.4998 | 0.73532 | 0.0008 | 13.653 | 12.3011 | 43.3746 | 42.0377
42.046 | 349.7313 | 1803.8017 | 89.8363 | 25.8676 | 38.8499 | 195.0874 | 40.6272 | 90.744 | 95.1504 | 96.8686 | 99.1377 | 148.6085 | 65.5359 | 26.6963 | 575.8151 | 485.0648 | 103.2009 | 4.9688 | 3.5009 | 0.73468 | 0.82567 | 0.8356 | -0.00062 | 89.9658 | 84.1757 | 1.5006 | 0.73582 | 0.00081 | 13.5754 | 12.2244 | 43.3829 | 42.046
42.0543 | 349.7396 | 1803.7398 | 89.5636 | 25.9315 | 38.8518 | 195.1101 | 40.6166 | 90.4389 | 95.117 | 96.6891 | 99.1342 | 114.9562 | 67.4372 | 28.7093 | 575.5135 | 483.1332 | 103.2864 | 4.9645 | 3.7252 | 0.73563 | 0.82567 | 0.8356 | -0.00062 | 89.9404 | 83.8251 | 1.5001 | 0.73604 | 0.0008 | 13.5405 | 12.1899 | 43.3912 | 42.0543
42.0627 | 349.748 | 1803.7832 | 89.7605 | 26.0278 | 38.8449 | 195.0991 | 40.6618 | 90.4534 | 95.1457 | 96.7903 | 99.1344 | 107.6997 | 67.8952 | 30.5625 | 573.422 | 483.6209 | 102.8912 | 5.0296 | 3.854 | 0.73557 | 0.82567 | 0.8356 | -0.00062 | 89.9861 | 84.0077 | 1.5023 | 0.73596 | 0.00081 | 13.5544 | 12.2036 | 43.3996 | 42.0627
42.071 | 349.7563 | 1803.7687 | 89.6663 | 26.0641 | 38.8501 | 195.2083 | 40.6563 | 90.5609 | 95.1419 | 96.77 | 99.1356 | 87.2189 | 69.3323 | 26.4265 | 574.12 | 484.8044 | 102.5907 | 5.0147 | 3.9909 | 0.73614 | 0.82567 | 0.8356 | -0.00062 | 89.9886 | 83.8979 | 1.503 | 0.73571 | 0.0008 | 13.5925 | 12.2413 | 43.4079 | 42.071
42.0793 | 349.7646 | 1803.8104 | 89.7835 | 26.0062 | 38.8481 | 195.3212 | 40.6912 | 90.3413 | 95.1177 | 96.9758 | 99.1299 | 136.1045 | 68.4086 | 30.4334 | 573.8198 | 484.5569 | 102.6727 | 4.9501 | 3.822 | 0.73498 | 0.82567 | 0.8356 | -0.00062 | 89.9325 | 84.1199 | 1.4992 | 0.73501 | 0.00081 | 13.7005 | 12.3481 | 43.4162 | 42.0793
42.0877 | 349.7729 | 1803.795 | 89.8154 | 26.0024 | 38.8542 | 195.3159 | 40.6331 | 90.6692 | 95.1387 | 96.9421 | 99.1302 | 109.4962 | 67.4242 | 30.0924 | 570.8717 | 486.0604 | 102.6597 | 4.9664 | 3.6946 | 0.73441 | 0.82567 | 0.8356 | -0.00062 | 89.9809 | 84.0772 | 1.4702 | 0.73531 | 0.00081 | 13.6536 | 12.3017 | 43.4246 | 42.0877
42.096 | 349.7813 | 1805.4045 | 89.6437 | 26.0621 | 38.8262 | 195.2771 | 40.6546 | 90.6863 | 95.1123 | 96.9808 | 99.1343 | 90.2051 | 66.5062 | 23.8116 | 574.0723 | 486.1086 | 102.9532 | 4.973 | 3.6004 | 0.73445 | 0.82567 | 0.8356 | -0.00062 | 89.9564 | 83.7398 | 1.5025 | 0.73402 | 0.0008 | 13.8545 | 12.5001 | 43.4329 | 42.096
42.1043 | 349.7896 | 1803.7736 | 89.7001 | 26.0298 | 38.8408 | 195.3565 | 40.6851 | 90.5678 | 95.128 | 96.5933 | 99.1359 | 120.2256 | 65.5473 | 22.7892 | 577.9661 | 485.799 | 103.0671 | 4.9749 | 3.5265 | 0.73541 | 0.82567 | 0.8356 | -0.00062 | 89.961 | 83.8329 | 1.5036 | 0.73541 | 0.0008 | 13.638 | 12.2863 | 43.4412 | 42.1043
42.1127 | 349.7979 | 1805.3915 | 89.6692 | 26.0658 | 38.8444 | 195.2715 | 40.6602 | 90.586 | 95.119 | 96.9301 | 99.1263 | 108.1013 | 65.4914 | 21.8345 | 573.9382 | 484.0568 | 102.6837 | 4.9626 | 3.6981 | 0.73505 | 0.82567 | 0.8356 | -0.00062 | 89.9509 | 83.9504 | 1.5025 | 0.73603 | 0.00081 | 13.5432 | 12.1925 | 43.4496 | 42.1127
42.121 | 349.8063 | 1803.7612 | 89.5889 | 26.0856 | 38.8439 | 195.2661 | 40.7102 | 90.625 | 95.1419 | 97.0211 | 99.1272 | 73.1287 | 67.4171 | 21.4177 | 574.7264 | 486.514 | 102.952 | 4.9935 | 3.8735 | 0.73523 | 0.82567 | 0.8356 | -0.00062 | 89.9461 | 83.67 | 1.4781 | 0.73978 | 0.0008 | 12.9667 | 11.6229 | 43.4579 | 42.121
42.1293 | 349.8146 | 1803.7685 | 89.6219 | 26.0552 | 38.8472 | 195.3425 | 40.7303 | 90.4985 | 95.1069 | 96.9463 | 99.1379 | 155.9384 | 66.9712 | 26.1268 | 576.1167 | 485.4008 | 102.6599 | 4.9301 | 3.8947 | 0.73486 | 0.82567 | 0.8356 | -0.00062 | 89.957 | 83.7175 | 1.5003 | 0.73424 | 0.0008 | 13.8206 | 12.4667 | 43.4662 | 42.1293
42.1377 | 349.8229 | 1803.8142 | 89.6806 | 26.015 | 38.84 | 195.4021 | 40.6535 | 90.7984 | 95.1315 | 96.6503 | 99.1303 | 115.5735 | 67.4632 | 25.6148 | 575.0866 | 484.8769 | 102.5811 | 4.9744 | 3.646 | 0.73322 | 0.82567 | 0.8356 | -0.00062 | 89.9166 | 84.0294 | 1.4771 | 0.7326 | 0.00081 | 14.0754 | 12.7185 | 43.4746 | 42.1377
42.146 | 349.8313 | 1803.7943 | 89.6603 | 25.9313 | 38.8336 | 195.3351 | 40.6817 | 90.5154 | 95.1191 | 96.516 | 99.1334 | 76.4252 | 66.9831 | 27.0151 | 573.5177 | 485.3335 | 103.2003 | 4.9455 | 3.4948 | 0.73527 | 0.82567 | 0.8356 | -0.00062 | 89.9153 | 83.6486 | 1.5014 | 0.736 | 0.0008 | 13.5479 | 12.1973 | 43.4829 | 42.146
42.1543 | 349.8396 | 1803.7793 | 89.9176 | 25.9997 | 38.8356 | 195.3405 | 40.713 | 90.571 | 95.1201 | 96.6251 | 99.1228 | 126.3849 | 66.9636 | 31.3604 | 576.701 | 485.3807 | 102.5479 | 4.9611 | 3.4627 | 0.73855 | 0.82567 | 0.8356 | -0.00062 | 89.8815 | 83.8468 | 1.5093 | 0.73459 | 0.0008 | 13.7656 | 12.4124 | 43.4913 | 42.1543
42.1627 | 349.848 | 1805.45 | 89.7434 | 26.0621 | 38.8173 | 195.5196 | 40.66 | 90.7047 | 95.1052 | 96.8234 | 99.1294 | 109.5958 | 68.3689 | 32.76 | 572.1917 | 486.2742 | 103.0463 | 4.9485 | 3.6604 | 0.73495 | 0.82567 | 0.8356 | -0.00062 | 89.9474 | 84.4225 | 1.5027 | 0.73617 | 0.00081 | 13.5212 | 12.1709 | 43.4996 | 42.1627
42.171 | 349.8563 | 1805.3631 | 89.6232 | 26.0501 | 38.8454 | 195.421 | 40.6912 | 90.7482 | 95.0952 | 96.8068 | 99.131 | 90.0151 | 68.3934 | 27.7469 | 570.0793 | 484.4943 | 103.5073 | 4.9782 | 3.786 | 0.73702 | 0.82567 | 0.8356 | -0.00062 | 89.9158 | 84.1668 | 1.5013 | 0.73538 | 0.00081 | 13.6438 | 12.292 | 43.5079 | 42.171
42.1793 | 349.8646 | 1803.7608 | 89.6861 | 25.9523 | 38.8432 | 195.3424 | 40.7224 | 90.3676 | 95.0973 | 96.7002 | 99.1117 | 174.0403 | 66.5045 | 27.8073 | 575.4062 | 486.1847 | 102.603 | 4.9977 | 3.6839 | 0.73535 | 0.82567 | 0.8356 | -0.00062 | 89.9207 | 84.061 | 1.5076 | 0.73356 | 0.00081 | 13.9251 | 12.5699 | 43.5162 | 42.1793
42.1877 | 349.873 | 1802.1552 | 89.6505 | 25.861 | 38.8313 | 195.3389 | 40.6424 | 90.4991 | 95.1161 | 96.6166 | 99.1196 | 117.2531 | 66.4488 | 28.0619 | 575.9133 | 485.2072 | 102.6576 | 4.9479 | 3.7649 | 0.73518 | 0.82567 | 0.8356 | -0.00062 | 89.9537 | 84.075 | 1.5012 | 0.73604 | 0.00081 | 13.5412 | 12.1906 | 43.5246 | 42.1877
42.196 | 349.8813 | 1805.3603 | 89.7697 | 25.9602 | 38.8298 | 195.2922 | 40.642 | 90.5586 | 95.1472 | 96.7031 | 99.1196 | 157.9545 | 65.992 | 24.9828 | 575.4058 | 486.1976 | 102.8274 | 4.9744 | 3.6885 | 0.73463 | 0.82567 | 0.8356 | -0.00062 | 89.9094 | 84.0393 | 1.5008 | 0.73437 | 0.00081 | 13.7995 | 12.4459 | 43.5329 | 42.196
42.2043 | 349.8896 | 1802.2006 | 89.7091 | 26.0091 | 38.8412 | 195.169 | 40.6609 | 90.5663 | 95.1479 | 97.0382 | 99.1229 | 117.5394 | 66.4416 | 23.5359 | 574.6449 | 483.4325 | 102.9848 | 4.9595 | 3.6905 | 0.73493 | 0.82567 | 0.8356 | -0.00062 | 89.867 | 84.068 | 1.5062 | 0.73499 | 0.00081 | 13.7035 | 12.351 | 43.5412 | 42.2043
42.2127 | 349.8979 | 1803.7986 | 89.5511 | 25.8637 | 38.8242 | 195.1926 | 40.6664 | 90.7656 | 95.1426 | 96.7306 | 99.1209 | 107.5859 | 68.8795 | 26.2871 | 573.7612 | 486.7708 | 102.7487 | 5.0064 | 3.7899 | 0.73648 | 0.82567 | 0.8356 | -0.00062 | 89.9078 | 83.8511 | 1.5032 | 0.73631 | 0.0008 | 13.4997 | 12.1495 | 43.5496 | 42.2127
42.221 | 349.9063 | 1802.22 | 89.6878 | 25.7724 | 38.8269 | 195.2298 | 40.6943 | 90.5968 | 95.1349 | 96.6853 | 99.1315 | 89.5571 | 68.3793 | 22.6895 | 573.8133 | 485.4863 | 102.7688 | 4.9373 | 3.7337 | 0.73601 | 0.82567 | 0.8356 | -0.00062 | 89.9202 | 83.915 | 1.4997 | 0.73608 | 0.00081 | 13.5349 | 12.1844 | 43.5579 | 42.221
42.2293 | 349.9146 | 1802.1676 | 89.5145 | 25.7984 | 38.8178 | 195.3139 | 40.6834 | 90.7031 | 95.1502 | 96.734 | 99.1197 | 128.1285 | 67.542 | 25.5227 | 574.1774 | 483.8497 | 102.822 | 4.9183 | 3.7041 | 0.73519 | 0.82567 | 0.8356 | -0.00062 | 89.9152 | 83.7619 | 1.5027 | 0.73512 | 0.0008 | 13.6829 | 12.3306 | 43.5662 | 42.2293
42.2377 | 349.9229 | 1802.2248 | 89.6157 | 25.8443 | 38.8308 | 195.3146 | 40.6359 | 90.6385 | 95.1556 | 96.8802 | 99.1327 | 86.763 | 67.4541 | 31.7241 | 577.2428 | 487.0048 | 102.8254 | 4.9993 | 3.9328 | 0.73526 | 0.82567 | 0.8356 | -0.00062 | 89.8817 | 84.0657 | 1.4974 | 0.73617 | 0.00081 | 13.5218 | 12.1714 | 43.5746 | 42.2377
42.246 | 349.9313 | 1803.7391 | 89.6085 | 25.8382 | 38.8106 | 195.2751 | 40.6935 | 90.5217 | 95.106 | 96.9536 | 99.1264 | 136.9981 | 67.8369 | 23.4473 | 574.2238 | 483.8487 | 102.8961 | 4.9613 | 3.7659 | 0.73444 | 0.82567 | 0.8356 | -0.00062 | 89.9117 | 83.7437 | 1.5024 | 0.7359 | 0.0008 | 13.5634 | 12.2126 | 43.5829 | 42.246
42.2543 | 349.9396 | 1805.3656 | 89.6937 | 25.9276 | 38.8064 | 195.1974 | 40.6643 | 90.5892 | 95.1066 | 96.5206 | 99.1282 | 107.1801 | 68.3085 | 24.5294 | 572.9022 | 486.4617 | 103.1279 | 4.9902 | 3.6784 | 0.73445 | 0.82567 | 0.8356 | -0.00062 | 89.9214 | 83.7245 | 1.5001 | 0.73535 | 0.0008 | 13.6473 | 12.2954 | 43.5912 | 42.2543
42.2627 | 349.9479 | 1803.7683 | 89.6231 | 25.9373 | 38.8258 | 195.2478 | 40.681 | 90.3171 | 95.0804 | 96.582 | 99.124 | 102.097 | 66.4702 | 25.2404 | 576.9915 | 483.9771 | 103.2974 | 5.0028 | 3.4103 | 0.73386 | 0.82567 | 0.8356 | -0.00062 | 89.9104 | 83.7106 | 1.4994 | 0.73453 | 0.0008 | 13.7747 | 12.4214 | 43.5996 | 42.2627
42.271 | 349.9563 | 1803.7323 | 89.5134 | 25.9815 | 38.8147 | 195.3156 | 40.7021 | 90.7557 | 95.0653 | 96.9021 | 99.1292 | 92.3905 | 65.9854 | 27.5652 | 575.4411 | 485.4609 | 103.2384 | 4.9735 | 3.4008 | 0.73418 | 0.82567 | 0.8356 | -0.00062 | 89.8954 | 83.9765 | 1.4997 | 0.73365 | 0.00081 | 13.9111 | 12.5561 | 43.6079 | 42.271
42.2793 | 349.9646 | 1805.4141 | 89.5771 | 26.0589 | 38.8237 | 195.2778 | 40.7032 | 90.6094 | 95.0925 | 96.9318 | 99.1259 | 125.4483 | 67.4133 | 28.8899 | 573.9524 | 484.5828 | 103.1514 | 4.9952 | 3.694 | 0.73601 | 0.82567 | 0.8356 | -0.00062 | 89.9228 | 83.6534 | 1.5008 | 0.73573 | 0.0008 | 13.5891 | 12.2379 | 43.6162 | 42.2793
42.2877 | 349.9729 | 1803.7795 | 89.518 | 26.1627 | 38.8257 | 195.2439 | 40.6563 | 90.4226 | 95.0814 | 96.73 | 99.1326 | 107.2097 | 67.4089 | 29.95 | 572.8888 | 485.2833 | 102.8458 | 4.9612 | 3.8386 | 0.73481 | 0.82567 | 0.8356 | -0.00062 | 89.8985 | 84.1572 | 1.4998 | 0.73528 | 0.00081 | 13.6592 | 12.3072 | 43.6246 | 42.2877
42.296 | 349.9813 | 1803.6136 | 89.5874 | 26.522 | 38.8395 | 195.3725 | 40.677 | 90.708 | 95.045 | 96.5931 | 99.1238 | 150.8451 | 67.4547 | 28.0744 | 573.5254 | 486.2033 | 103.1169 | 4.9747 | 3.8142 | 0.73652 | 0.82567 | 0.8356 | -0.00062 | 89.8811 | 83.7508 | 1.5032 | 0.7359 | 0.0008 | 13.5635 | 12.2127 | 43.6329 | 42.296
42.3043 | 349.9896 | 1803.771 | 89.611 | 26.7408 | 38.8372 | 195.6053 | 40.6726 | 90.6653 | 95.0759 | 96.6805 | 99.1322 | 120.9116 | 67.8847 | 27.5696 | 572.4241 | 486.9364 | 102.7637 | 5.005 | 3.9343 | 0.73564 | 0.82567 | 0.8356 | -0.00062 | 89.8718 | 84.1239 | 1.4999 | 0.73407 | 0.00081 | 13.8464 | 12.4921 | 43.6412 | 42.3043
42.3127 | 349.998 | 1805.4387 | 89.5523 | 26.8134 | 38.8426 | 195.6122 | 40.6684 | 90.7242 | 95.0641 | 96.9391 | 99.122 | 110.648 | 67.4449 | 31.7376 | 575.2644 | 483.7426 | 102.8369 | 4.9912 | 3.7626 | 0.73535 | 0.82567 | 0.8356 | -0.00062 | 89.8763 | 84.2658 | 1.5 | 0.73534 | 0.00081 | 13.6495 | 12.2976 | 43.6496 | 42.3127
42.321 | 350.0063 | 1802.1301 | 89.5298 | 26.9835 | 38.8178 | 195.6656 | 40.6966 | 90.5455 | 95.0907 | 96.9639 | 99.1223 | 95.6566 | 66.4579 | 26.047 | 577.0096 | 484.5316 | 102.8898 | 5.0078 | 3.5919 | 0.73468 | 0.82567 | 0.8356 | -0.00062 | 89.8714 | 84.2196 | 1.4998 | 0.73689 | 0.00081 | 13.4095 | 12.0605 | 43.6579 | 42.321
42.3293 | 350.0146 | 1803.7805 | 89.5226 | 27.0565 | 38.8554 | 195.6652 | 40.701 | 90.6498 | 95.1042 | 96.7256 | 99.1177 | 135.9071 | 66.4472 | 24.448 | 573.6479 | 486.0641 | 102.5785 | 4.985 | 3.5527 | 0.73549 | 0.82567 | 0.8356 | -0.00062 | 89.8522 | 84.0834 | 1.5021 | 0.73627 | 0.00081 | 13.5065 | 12.1563 | 43.6662 | 42.3293
42.3377 | 350.0229 | 1802.2058 | 89.6306 | 27.2301 | 38.8698 | 195.6203 | 40.6672 | 90.1411 | 95.0894 | 96.6038 | 99.1187 | 106.6974 | 65.4551 | 23.2268 | 574.616 | 484.0563 | 102.5598 | 4.9945 | 3.5775 | 0.73493 | 0.82567 | 0.8356 | -0.00062 | 89.8374 | 84.0014 | 1.4989 | 0.73603 | 0.00081 | 13.5422 | 12.1916 | 43.6746 | 42.3377
42.346 | 350.0313 | 1807.0157 | 89.6193 | 27.2935 | 38.865 | 195.6237 | 40.6873 | 90.5946 | 95.0858 | 97.0687 | 99.1256 | 150.3286 | 66.9314 | 21.1175 | 576.305 | 486.8034 | 102.917 | 4.9572 | 3.9236 | 0.73508 | 0.82567 | 0.8356 | -0.00062 | 89.8279 | 84.2291 | 1.5051 | 0.73594 | 0.00081 | 13.5566 | 12.2058 | 43.6829 | 42.346
42.3543 | 350.0396 | 1805.3703 | 89.8669 | 27.3707 | 38.8491 | 195.7391 | 40.6837 | 90.2097 | 95.0813 | 96.7648 | 99.1216 | 115.3005 | 68.3499 | 23.9506 | 573.9839 | 486.9949 | 102.4922 | 4.9564 | 3.9145 | 0.73598 | 0.82567 | 0.8356 | -0.00062 | 89.8406 | 83.6536 | 1.5032 | 0.73635 | 0.0008 | 13.4933 | 12.1433 | 43.6912 | 42.3543
42.3626 | 350.0479 | 1803.7838 | 89.6532 | 27.4579 | 38.8742 | 195.8877 | 40.6835 | 90.2088 | 95.0492 | 96.6915 | 99.1261 | 108.8021 | 67.8887 | 25.8303 | 574.312 | 486.6522 | 103.0517 | 4.9539 | 3.8271 | 0.73618 | 0.82567 | 0.8356 | -0.00062 | 89.8313 | 84.1936 | 1.5021 | 0.73575 | 0.00081 | 13.5865 | 12.2354 | 43.6996 | 42.3626
42.371 | 350.0563 | 1803.7435 | 89.7801 | 27.5113 | 38.8584 | 195.8187 | 40.6767 | 90.3884 | 95.0572 | 96.4819 | 99.1211 | 85.1569 | 68.4071 | 27.9209 | 577.249 | 486.4058 | 102.7431 | 4.9428 | 3.5826 | 0.73584 | 0.82567 | 0.8356 | -0.00062 | 89.8395 | 84.0536 | 1.5081 | 0.73409 | 0.00081 | 13.8436 | 12.4894 | 43.7079 | 42.371
42.3793 | 350.0646 | 1803.7766 | 89.8341 | 27.4753 | 38.8651 | 195.9381 | 40.6597 | 90.3307 | 95.0632 | 96.4193 | 99.1181 | 135.6841 | 69.2736 | 26.9564 | 574.3066 | 486.3457 | 102.7044 | 4.9039 | 3.5217 | 0.7352 | 0.82567 | 0.8356 | -0.00062 | 89.8385 | 83.739 | 1.5008 | 0.73455 | 0.0008 | 13.7713 | 12.418 | 43.7162 | 42.3793
42.3877 | 350.0729 | 1800.5509 | 89.5474 | 27.4086 | 38.8601 | 195.8569 | 40.6057 | 90.5537 | 95.0268 | 96.8549 | 99.1257 | 110.5843 | 68.3925 | 31.3697 | 573.3118 | 484.9898 | 102.7844 | 4.9456 | 3.5973 | 0.73543 | 0.82567 | 0.8356 | -0.00062 | 89.8254 | 84.0075 | 1.4989 | 0.73597 | 0.00081 | 13.5516 | 12.2009 | 43.7246 | 42.3877
42.396 | 350.0813 | 1805.3638 | 89.6903 | 27.2269 | 38.8535 | 195.7238 | 40.6159 | 90.558 | 95.0497 | 96.9583 | 99.1256 | 143.4627 | 68.904 | 29.191 | 577.1677 | 486.4653 | 103.7 | 4.9494 | 3.7448 | 0.73613 | 0.82567 | 0.8356 | -0.00062 | 89.8412 | 83.6566 | 1.5005 | 0.73585 | 0.0008 | 13.5707 | 12.2197 | 43.7329 | 42.396
42.4043 | 350.0896 | 1805.3773 | 89.4828 | 27.2562 | 38.8676 | 195.7427 | 40.5829 | 90.3451 | 95.0275 | 96.6246 | 99.1176 | 110.1165 | 68.9272 | 26.2992 | 577.1694 | 485.5406 | 103.3303 | 4.9004 | 3.8616 | 0.73576 | 0.82567 | 0.8356 | -0.00062 | 89.8472 | 83.986 | 1.4997 | 0.73467 | 0.00081 | 13.7531 | 12.4 | 43.7412 | 42.4043
42.4126 | 350.098 | 1803.7763 | 89.7433 | 27.1918 | 38.8691 | 195.644 | 40.5484 | 90.4039 | 95.0413 | 96.4667 | 99.1114 | 105.7618 | 67.9274 | 28.6552 | 572.9498 | 485.5976 | 102.8046 | 4.9201 | 3.821 | 0.73573 | 0.82567 | 0.8356 | -0.00062 | 89.8648 | 83.6291 | 1.5017 | 0.73526 | 0.0008 | 13.6621 | 12.3101 | 43.7496 | 42.4126
42.421 | 350.1063 | 1803.5901 | 89.4645 | 27.245 | 38.8486 | 195.7921 | 40.565 | 90.7622 | 95.0631 | 96.8264 | 99.1112 | 76.103 | 66.452 | 23.6122 | 574.757 | 483.4117 | 103.2938 | 4.9063 | 3.7295 | 0.73463 | 0.82567 | 0.8356 | -0.00062 | 89.8192 | 83.5587 | 1.4983 | 0.7353 | 0.0008 | 13.6552 | 12.3032 | 43.7579 | 42.421
42.4293 | 350.1146 | 1803.8124 | 89.6228 | 27.0456 | 38.8556 | 195.6321 | 40.5236 | 90.7018 | 95.0372 | 96.9894 | 99.1065 | 139.5891 | 65.4921 | 23.3362 | 574.0568 | 483.4438 | 102.7179 | 4.9231 | 3.6292 | 0.73447 | 0.82567 | 0.8356 | -0.00062 | 89.7989 | 84.0198 | 1.5054 | 0.73379 | 0.00081 | 13.8897 | 12.535 | 43.7662 | 42.4293
42.4376 | 350.123 | 1803.7857 | 89.4681 | 26.9109 | 38.8515 | 195.5881 | 40.4761 | 90.4856 | 95.0541 | 96.9595 | 99.1203 | 111.6634 | 66.9384 | 25.689 | 574.6517 | 482.8593 | 102.9961 | 4.9095 | 3.6942 | 0.73387 | 0.82567 | 0.8356 | -0.00062 | 89.8478 | 83.6571 | 1.5003 | 0.7349 | 0.0008 | 13.7181 | 12.3654 | 43.7746 | 42.4376
42.446 | 350.1313 | 1802.2229 | 89.3772 | 26.7658 | 38.8585 | 195.3551 | 40.5099 | 90.1735 | 94.9327 | 96.758 | 99.1082 | 149.6845 | 67.4083 | 26.529 | 574.6469 | 484.3261 | 103.2729 | 4.9064 | 3.5643 | 0.73335 | 0.82567 | 0.8356 | -0.00062 | 89.8713 | 84.214 | 1.4992 | 0.73348 | 0.00081 | 13.9378 | 12.5825 | 43.7829 | 42.446
42.4543 | 350.1396 | 1803.7789 | 89.572 | 26.9373 | 38.8835 | 195.2975 | 40.4483 | 90.0938 | 95.0077 | 96.716 | 99.1025 | 114.4821 | 67.9166 | 26.0276 | 577.2726 | 484.5321 | 102.2733 | 4.9095 | 3.6563 | 0.73465 | 0.82567 | 0.8356 | -0.00062 | 89.8008 | 84.0801 | 1.4975 | 0.7349 | 0.00081 | 13.7183 | 12.3656 | 43.7912 | 42.4543
42.4626 | 350.1479 | 1803.7768 | 89.4657 | 26.9852 | 38.8477 | 195.4174 | 40.4794 | 90.1994 | 95.027 | 96.7883 | 99.1025 | 108.7544 | 67.9279 | 25.0748 | 574.0602 | 485.3755 | 102.7028 | 4.9272 | 3.8018 | 0.73471 | 0.82567 | 0.8356 | -0.00062 | 89.7782 | 83.7519 | 1.5002 | 0.7349 | 0.0008 | 13.7169 | 12.3642 | 43.7996 | 42.4626
42.471 | 350.1563 | 1803.7894 | 89.56 | 26.8418 | 38.8371 | 195.2458 | 40.4817 | 90.1488 | 94.9315 | 96.7668 | 99.1017 | 96.5201 | 67.9138 | 28.4012 | 573.0705 | 486.0827 | 103.1462 | 4.925 | 3.8915 | 0.73502 | 0.82567 | 0.8356 | -0.00062 | 89.7728 | 84.1097 | 1.5025 | 0.73329 | 0.00081 | 13.9671 | 12.6114 | 43.8079 | 42.471
42.4793 | 350.1646 | 1803.8059 | 89.5476 | 26.815 | 38.8334 | 195.3643 | 40.4587 | 90.4533 | 94.9643 | 96.9397 | 99.0967 | 129.2089 | 67.4517 | 24.4509 | 576.63 | 483.6421 | 102.9417 | 4.8948 | 3.8153 | 0.73543 | 0.82567 | 0.8356 | -0.00062 | 89.767 | 84.0526 | 1.4994 | 0.73453 | 0.00081 | 13.775 | 12.4216 | 43.8162 | 42.4793
42.4877 | 350.1729 | 1805.2931 | 89.5334 | 26.7625 | 38.8311 | 195.5052 | 40.4087 | 90.1475 | 94.9932 | 96.8888 | 99.0974 | 85.609 | 68.8823 | 23.2456 | 574.3088 | 483.3739 | 103.2489 | 4.9217 | 3.8851 | 0.73336 | 0.82567 | 0.8356 | -0.00062 | 89.8122 | 84.2583 | 1.489 | 0.73428 | 0.00081 | 13.8133 | 12.4594 | 43.8246 | 42.4877
42.496 | 350.1813 | 1805.3936 | 89.5524 | 26.8739 | 38.8527 | 195.4311 | 40.4672 | 90.7099 | 94.9089 | 96.4873 | 99.0921 | 131.5899 | 66.0384 | 25.9 | 574.6871 | 485.4071 | 103.1766 | 4.8841 | 3.4093 | 0.73311 | 0.82567 | 0.8356 | -0.00062 | 89.7852 | 83.9432 | 1.501 | 0.73496 | 0.00081 | 13.7083 | 12.3557 | 43.8329 | 42.496
42.5043 | 350.1896 | 1802.2103 | 89.4835 | 27.0338 | 38.8403 | 195.4003 | 40.4345 | 90.1928 | 94.9262 | 96.765 | 99.096 | 110.1589 | 65.5411 | 27.3706 | 574.3645 | 484.6434 | 102.8731 | 4.9349 | 3.3647 | 0.73422 | 0.82567 | 0.8356 | -0.00062 | 89.8154 | 84.0511 | 1.4978 | 0.73398 | 0.00081 | 13.8603 | 12.506 | 43.8412 | 42.5043
42.5126 | 350.1979 | 1805.3603 | 89.4611 | 27.0349 | 38.8537 | 195.3502 | 40.4008 | 90.3221 | 94.9571 | 96.5705 | 99.0974 | 98.6599 | 65.4928 | 26.8244 | 573.5977 | 482.8516 | 102.808 | 4.9154 | 3.3483 | 0.7343 | 0.82567 | 0.8356 | -0.00062 | 89.7843 | 84.0853 | 1.5041 | 0.73298 | 0.00081 | 14.0164 | 12.6602 | 43.8496 | 42.5126
42.521 | 350.2063 | 1805.4964 | 89.501 | 26.8568 | 38.8613 | 195.278 | 40.4556 | 90.632 | 94.927 | 96.9058 | 99.0872 | 186.7212 | 67.4624 | 28.5936 | 571.5504 | 483.2321 | 103.0751 | 4.9101 | 3.6076 | 0.73482 | 0.82567 | 0.8356 | -0.00062 | 89.8033 | 83.7396 | 1.5034 | 0.73438 | 0.0008 | 13.7985 | 12.4449 | 43.8579 | 42.521
42.5293 | 350.2146 | 1802.1924 | 89.4475 | 26.8638 | 38.8268 | 195.3032 | 40.4316 | 90.3503 | 94.9654 | 96.7566 | 99.0828 | 118.4437 | 70.3077 | 28.5241 | 574.1502 | 484.6688 | 103.2176 | 4.9124 | 4.0008 | 0.73451 | 0.82567 | 0.8356 | -0.00062 | 89.8149 | 83.9203 | 1.5028 | 0.73463 | 0.00081 | 13.7601 | 12.4069 | 43.8662 | 42.5293
42.5376 | 350.2229 | 1803.7294 | 89.4832 | 26.8086 | 38.8284 | 195.1791 | 40.4228 | 90.5262 | 94.9171 | 96.6657 | 99.0822 | 77.605 | 67.4241 | 29.6791 | 577.7359 | 483.4407 | 103.2703 | 4.9087 | 3.7927 | 0.73484 | 0.82567 | 0.8356 | -0.00062 | 89.7942 | 84.2885 | 1.5094 | 0.7329 | 0.00081 | 14.0283 | 12.6719 | 43.8746 | 42.5376
42.546 | 350.2313 | 1803.843 | 89.3454 | 26.4412 | 38.8122 | 195.2767 | 40.4177 | 90.2074 | 94.9514 | 96.646 | 99.0844 | 122.7636 | 67.9009 | 28.7562 | 574.6441 | 486.0858 | 103.432 | 4.8591 | 3.8533 | 0.7328 | 0.82567 | 0.8356 | -0.00062 | 89.8257 | 83.9963 | 1.4742 | 0.73291 | 0.00081 | 14.0262 | 12.6699 | 43.8829 | 42.546
42.5543 | 350.2396 | 1803.7991 | 89.4959 | 26.0275 | 38.844 | 195.1214 | 40.3761 | 90.359 | 94.9337 | 96.9416 | 99.0815 | 107.0248 | 67.881 | 31.2696 | 575.1527 | 483.4009 | 102.935 | 4.8636 | 3.7519 | 0.73424 | 0.82567 | 0.8356 | -0.00062 | 89.8167 | 84.3411 | 1.5007 | 0.7329 | 0.00081 | 14.0277 | 12.6713 | 43.8912 | 42.5543
42.5626 | 350.248 | 1802.1591 | 89.5074 | 25.6801 | 38.8365 | 195.0516 | 40.3931 | 90.5834 | 94.9363 | 96.9853 | 99.0984 | 84.3859 | 67.4243 | 26.4465 | 577.186 | 485.3589 | 103.29 | 4.8809 | 3.6339 | 0.73496 | 0.82567 | 0.8356 | -0.00062 | 89.8146 | 84.0952 | 1.5014 | 0.73359 | 0.00081 | 13.9211 | 12.566 | 43.8996 | 42.5626
42.571 | 350.2563 | 1803.7701 | 89.7092 | 25.6708 | 38.8258 | 194.9845 | 40.4272 | 90.7745 | 94.959 | 96.5704 | 99.0774 | 165.0005 | 66.4674 | 22.4705 | 574.1657 | 485.1239 | 103.093 | 4.8787 | 3.5545 | 0.7317 | 0.82567 | 0.8356 | -0.00062 | 89.8229 | 83.8105 | 1.4643 | 0.73425 | 0.0008 | 13.8189 | 12.465 | 43.9079 | 42.571
42.5793 | 350.2646 | 1803.7793 | 89.505 | 25.5216 | 38.8202 | 194.9504 | 40.3148 | 90.4437 | 94.9636 | 96.7839 | 99.0802 | 116.8421 | 67.4732 | 22.7134 | 575.4325 | 485.4003 | 102.9392 | 4.8813 | 3.8477 | 0.73374 | 0.82567 | 0.8356 | -0.00062 | 89.8604 | 84.1378 | 1.5007 | 0.73449 | 0.00081 | 13.7809 | 12.4275 | 43.9162 | 42.5793
42.5876 | 350.2729 | 1803.8018 | 89.5559 | 25.5015 | 38.8186 | 195.0259 | 40.3412 | 90.5867 | 94.9706 | 96.8517 | 99.0876 | 152.703 | 66.5177 | 25.9477 | 573.8105 | 483.9005 | 102.8131 | 4.9015 | 3.7935 | 0.73471 | 0.82567 | 0.8356 | -0.00062 | 89.8193 | 83.7366 | 1.5041 | 0.73343 | 0.0008 | 13.9459 | 12.5905 | 43.9246 | 42.5876
42.596 | 350.2813 | 1803.8006 | 89.4708 | 25.5372 | 38.8006 | 194.9743 | 40.3365 | 90.4284 | 94.9932 | 96.9363 | 99.0842 | 118.5803 | 67.4487 | 26.155 | 573.9788 | 483.858 | 102.7542 | 4.8959 | 3.9001 | 0.73445 | 0.82567 | 0.8356 | -0.00062 | 89.9014 | 83.4877 | 1.5049 | 0.73433 | 0.0008 | 13.8055 | 12.4518 | 43.9329 | 42.596
42.6043 | 350.2896 | 1802.2003 | 89.4678 | 25.5543 | 38.8111 | 194.9169 | 40.3535 | 90.7235 | 94.9535 | 96.7312 | 99.0753 | 111.2833 | 67.9088 | 26.1881 | 572.776 | 484.7801 | 102.8743 | 4.8811 | 3.7903 | 0.73392 | 0.82567 | 0.8356 | -0.00062 | 89.8898 | 84.1414 | 1.5016 | 0.73315 | 0.00081 | 13.99 | 12.6341 | 43.9412 | 42.6043
42.6126 | 350.2979 | 1805.3515 | 89.3666 | 25.6426 | 38.7965 | 194.9341 | 40.3646 | 90.3935 | 94.9912 | 96.506 | 99.0791 | 77.8763 | 67.8889 | 28.2323 | 577.051 | 486.7055 | 103.1101 | 4.8861 | 3.5606 | 0.7337 | 0.82567 | 0.8356 | -0.00062 | 89.85 | 83.919 | 1.5029 | 0.733 | 0.00081 | 14.0124 | 12.6562 | 43.9496 | 42.6126
42.621 | 350.3063 | 1803.8085 | 89.5477 | 25.6333 | 38.816 | 194.9219 | 40.3577 | 90.2904 | 95.0233 | 96.6319 | 99.0828 | 134.2448 | 70.2689 | 31.5773 | 577.3325 | 484.485 | 102.6786 | 4.8738 | 3.789 | 0.73491 | 0.82567 | 0.8356 | -0.00062 | 89.8451 | 83.9558 | 1.5017 | 0.73409 | 0.00081 | 13.8425 | 12.4883 | 43.9579 | 42.621
42.6293 | 350.3146 | 1803.7792 | 89.6739 | 25.3512 | 38.7941 | 194.8035 | 40.3291 | 90.8373 | 95.0183 | 96.8362 | 99.0829 | 110.1161 | 68.3981 | 31.7664 | 573.6299 | 484.4788 | 102.7857 | 4.9246 | 3.5532 | 0.73322 | 0.82567 | 0.8356 | -0.00062 | 89.8949 | 84.3927 | 1.4992 | 0.73339 | 0.00081 | 13.952 | 12.5965 | 43.9662 | 42.6293
42.6377 | 350.3229 | 1805.242 | 89.6231 | 25.1556 | 38.8047 | 194.8185 | 40.3352 | 90.7396 | 95.0946 | 96.9909 | 99.0777 | 148.7495 | 67.4636 | 30.4688 | 573.9984 | 485.9931 | 102.4493 | 4.9248 | 3.6181 | 0.73451 | 0.82567 | 0.8356 | -0.00062 | 89.9099 | 84.0024 | 1.5003 | 0.73419 | 0.00081 | 13.8271 | 12.4731 | 43.9746 | 42.6377
42.646 | 350.3313 | 1805.3724 | 89.694 | 25.1101 | 38.8026 | 194.8089 | 40.3381 | 90.74 | 95.0582 | 96.8172 | 99.0802 | 114.2098 | 66.9574 | 28.637 | 574.425 | 484.4068 | 103.5353 | 4.9301 | 3.6772 | 0.73287 | 0.82567 | 0.8356 | -0.00062 | 89.9177 | 83.9687 | 1.4985 | 0.73307 | 0.00081 | 14.0022 | 12.6461 | 43.9829 | 42.646
42.6543 | 350.3396 | 1803.7649 | 89.6228 | 25.2244 | 38.8057 | 194.7012 | 40.3551 | 90.6973 | 95.0893 | 96.547 | 99.0722 | 107.7879 | 66.5013 | 27.1741 | 574.9068 | 484.7832 | 102.7086 | 4.9474 | 3.7273 | 0.7335 | 0.82567 | 0.8356 | -0.00062 | 89.9163 | 83.8745 | 1.5024 | 0.73299 | 0.0008 | 14.0148 | 12.6586 | 43.9912 | 42.6543
42.6626 | 350.3479 | 1803.6773 | 89.6059 | 25.3244 | 38.8074 | 194.6762 | 40.385 | 90.4773 | 95.0652 | 97.1159 | 99.0785 | 85.4016 | 66.014 | 23.1644 | 575.9538 | 481.1695 | 102.5423 | 4.9063 | 3.6871 | 0.73296 | 0.82567 | 0.8356 | -0.00062 | 89.9715 | 83.8522 | 1.4995 | 0.73293 | 0.0008 | 14.0243 | 12.668 | 43.9996 | 42.6626
42.671 | 350.3563 | 1803.7665 | 89.595 | 25.4423 | 38.8226 | 194.8252 | 40.3999 | 90.5071 | 95.1156 | 96.9222 | 99.0784 | 135.701 | 66.9855 | 25.4552 | 576.717 | 484.2815 | 103.4418 | 4.9356 | 3.7078 | 0.7345 | 0.82567 | 0.8356 | -0.00062 | 89.9529 | 83.7035 | 1.5039 | 0.73364 | 0.0008 | 13.9127 | 12.5577 | 44.0079 | 42.671
42.6793 | 350.3646 | 1803.7714 | 89.6397 | 25.4285 | 38.8074 | 194.7961 | 40.3754 | 90.9193 | 95.1044 | 96.8092 | 99.0742 | 99.8548 | 69.8467 | 26.4292 | 574.3271 | 483.3398 | 103.6799 | 4.9451 | 3.8662 | 0.73394 | 0.82567 | 0.8356 | -0.00062 | 89.9146 | 84.054 | 1.5007 | 0.73443 | 0.00081 | 13.7903 | 12.4368 | 44.0162 | 42.6793
42.6876 | 350.373 | 1802.1714 | 89.5912 | 25.4126 | 38.7984 | 194.8079 | 40.4099 | 90.3451 | 95.117 | 96.7204 | 99.0705 | 135.1559 | 69.3866 | 26.1681 | 573.4582 | 483.712 | 102.8572 | 4.9358 | 3.8596 | 0.73552 | 0.82567 | 0.8356 | -0.00062 | 89.9138 | 83.7766 | 1.5055 | 0.73374 | 0.0008 | 13.8972 | 12.5424 | 44.0246 | 42.6876
42.696 | 350.3813 | 1803.7683 | 89.6214 | 25.4992 | 38.8097 | 194.8006 | 40.3927 | 90.8828 | 95.109 | 96.7085 | 99.084 | 110.279 | 68.416 | 26.3743 | 577.3318 | 484.3545 | 103.2261 | 4.9428 | 3.8604 | 0.73298 | 0.82567 | 0.8356 | -0.00062 | 89.9034 | 84.066 | 1.4918 | 0.73367 | 0.00081 | 13.9082 | 12.5532 | 44.0329 | 42.696
42.7043 | 350.3896 | 1802.1781 | 89.5989 | 25.4011 | 38.8192 | 194.8297 | 40.4436 | 90.9873 | 95.1539 | 96.9268 | 99.077 | 104.9627 | 68.3788 | 31.7059 | 574.6272 | 484.6553 | 103.3073 | 4.9193 | 3.9492 | 0.73481 | 0.82567 | 0.8356 | -0.00062 | 89.9372 | 84.0624 | 1.5022 | 0.73451 | 0.00081 | 13.7787 | 12.4253 | 44.0412 | 42.7043
42.7126 | 350.3979 | 1803.735 | 89.8455 | 25.3644 | 38.8283 | 194.6314 | 40.4297 | 90.6114 | 95.1172 | 96.847 | 99.083 | 159.9268 | 68.391 | 26.3771 | 571.3152 | 483.8534 | 103.047 | 4.9711 | 3.9368 | 0.73531 | 0.82567 | 0.8356 | -0.00062 | 89.9897 | 84.1995 | 1.5013 | 0.73532 | 0.00081 | 13.6519 | 12.3 | 44.0496 | 42.7126
42.721 | 350.4063 | 1802.1424 | 89.5986 | 25.5739 | 38.8492 | 194.8701 | 40.4513 | 90.7994 | 95.1428 | 96.7212 | 99.071 | 125.7618 | 69.3797 | 22.8843 | 573.1103 | 484.5451 | 103.3724 | 4.9216 | 3.8315 | 0.73463 | 0.82567 | 0.8356 | -0.00062 | 89.9958 | 84.1089 | 1.5029 | 0.73517 | 0.00081 | 13.6765 | 12.3243 | 44.0579 | 42.721
42.7293 | 350.4146 | 1802.1849 | 89.82 | 25.8739 | 38.8288 | 195.1283 | 40.4179 | 90.3837 | 95.1539 | 96.5209 | 99.0865 | 91.8642 | 66.5011 | 25.3719 | 573.1743 | 485.0131 | 102.5246 | 4.9807 | 3.3777 | 0.73502 | 0.82567 | 0.8356 | -0.00062 | 89.9829 | 83.7323 | 1.4998 | 0.73531 | 0.0008 | 13.6539 | 12.302 | 44.0662 | 42.7293
42.7376 | 350.4229 | 1803.7396 | 89.5879 | 25.8513 | 38.839 | 195.1171 | 40.5312 | 90.7178 | 95.1471 | 96.5804 | 99.0664 | 136.372 | 66.0056 | 27.863 | 572.7486 | 484.2349 | 102.9042 | 4.9643 | 3.3742 | 0.73435 | 0.82567 | 0.8356 | -0.00062 | 89.9891 | 83.9923 | 1.4968 | 0.73531 | 0.00081 | 13.6534 | 12.3015 | 44.0746 | 42.7376
42.746 | 350.4313 | 1803.7865 | 89.7565 | 25.878 | 38.8274 | 195.1141 | 40.4945 | 90.696 | 95.1844 | 96.8772 | 99.0838 | 114.9034 | 66.0205 | 25.7425 | 575.4381 | 485.7829 | 103.0252 | 4.936 | 3.4388 | 0.73433 | 0.82567 | 0.8356 | -0.00062 | 90.0105 | 83.5745 | 1.4695 | 0.73663 | 0.0008 | 13.4509 | 12.1014 | 44.0829 | 42.746
42.7543 | 350.4396 | 1803.7606 | 89.6576 | 25.8874 | 38.8262 | 195.2517 | 40.5345 | 90.6222 | 95.1727 | 96.9261 | 99.0755 | 108.8527 | 66.9846 | 28.9225 | 577.3509 | 484.6895 | 102.7786 | 4.9813 | 3.5339 | 0.73437 | 0.82567 | 0.8356 | -0.00062 | 89.9976 | 83.4993 | 1.5009 | 0.73542 | 0.0008 | 13.6369 | 12.2851 | 44.0912 | 42.7543
42.7626 | 350.4479 | 1805.3574 | 89.7174 | 25.8344 | 38.8319 | 195.2843 | 40.5734 | 90.6609 | 95.1859 | 96.9579 | 99.0783 | 200.5534 | 68.3741 | 29.7289 | 574.2391 | 484.6258 | 102.3328 | 4.9802 | 3.6688 | 0.73495 | 0.82567 | 0.8356 | -0.00062 | 89.9868 | 83.7251 | 1.5009 | 0.73629 | 0.0008 | 13.5032 | 12.153 | 44.0996 | 42.7626
42.771 | 350.4563 | 1803.7749 | 89.7401 | 25.7261 | 38.8378 | 195.1562 | 40.5345 | 90.7002 | 95.1788 | 96.6697 | 99.0802 | 121.9023 | 69.3521 | 29.1244 | 572.5845 | 487.173 | 102.8555 | 4.9606 | 4.0062 | 0.73554 | 0.82567 | 0.8356 | -0.00062 | 89.9949 | 84.3227 | 1.5022 | 0.73593 | 0.00081 | 13.5581 | 12.2073 | 44.1079 | 42.771
42.7793 | 350.4646 | 1802.163 | 89.8237 | 25.8073 | 38.848 | 195.1225 | 40.5369 | 90.679 | 95.1825 | 96.6149 | 99.0841 | 90.2335 | 67.9803 | 26.9943 | 576.8455 | 484.0496 | 103.0989 | 4.9466 | 3.9047 | 0.7355 | 0.82567 | 0.8356 | -0.00062 | 89.9576 | 83.8241 | 1.503 | 0.73452 | 0.0008 | 13.7763 | 12.4229 | 44.1162 | 42.7793
42.7876 | 350.4729 | 1803.8151 | 89.8091 | 25.7928 | 38.8179 | 195.2006 | 40.5767 | 90.5027 | 95.1555 | 96.8899 | 99.085 | 135.654 | 68.3115 | 31.1274 | 574.8723 | 484.325 | 102.7149 | 4.9381 | 3.8352 | 0.73463 | 0.82567 | 0.8356 | -0.00062 | 89.9372 | 83.6723 | 1.4983 | 0.73468 | 0.0008 | 13.7524 | 12.3993 | 44.1246 | 42.7876
42.796 | 350.4813 | 1803.7488 | 89.841 | 25.8148 | 38.8166 | 195.1938 | 40.5294 | 90.4137 | 95.2347 | 96.8939 | 99.08 | 114.7858 | 67.8839 | 31.5282 | 574.3978 | 485.8016 | 102.9595 | 4.9721 | 3.7948 | 0.73611 | 0.82567 | 0.8356 | -0.00062 | 89.9639 | 83.9927 | 1.5033 | 0.7361 | 0.00081 | 13.5318 | 12.1813 | 44.1329 | 42.796
42.8043 | 350.4896 | 1803.7287 | 89.8066 | 25.8748 | 38.8372 | 195.2953 | 40.5664 | 90.4573 | 95.1993 | 96.9717 | 99.0897 | 106.8323 | 66.9817 | 26.3199 | 573.6069 | 484.063 | 103.1757 | 4.9833 | 3.5314 | 0.73409 | 0.82567 | 0.8356 | -0.00062 | 90.0223 | 83.8686 | 1.4986 | 0.73475 | 0.0008 | 13.7401 | 12.3871 | 44.1412 | 42.8043
42.8126 | 350.498 | 1805.3711 | 89.672 | 25.9448 | 38.8201 | 195.299 | 40.5974 | 90.6458 | 95.169 | 96.5059 | 99.0761 | 95.9867 | 68.4082 | 22.0909 | 573.2781 | 485.64 | 103.1384 | 4.981 | 3.8004 | 0.7358 | 0.82567 | 0.8356 | -0.00062 | 89.9993 | 83.7552 | 1.5005 | 0.73619 | 0.0008 | 13.5174 | 12.167 | 44.1496 | 42.8126
42.821 | 350.5063 | 1802.1944 | 89.8372 | 25.8694 | 38.8207 | 195.2528 | 40.5945 | 90.3888 | 95.1983 | 96.9387 | 99.0818 | 132.5109 | 66.4803 | 21.0165 | 572.8767 | 484.5072 | 103.5845 | 4.957 | 3.8063 | 0.73623 | 0.82567 | 0.8356 | -0.00062 | 89.9532 | 84.2191 | 1.5029 | 0.73463 | 0.00081 | 13.7596 | 12.4064 | 44.1579 | 42.821
42.8293 | 350.5146 | 1803.7506 | 89.7296 | 25.9658 | 38.842 | 195.1593 | 40.5966 | 90.8342 | 95.1885 | 97.1785 | 99.0765 | 95.7234 | 67.921 | 25.2504 | 577.1692 | 485.1539 | 102.8716 | 4.9742 | 3.9722 | 0.73635 | 0.82567 | 0.8356 | -0.00062 | 89.9622 | 83.872 | 1.5017 | 0.73484 | 0.0008 | 13.7265 | 12.3737 | 44.1662 | 42.8293
42.8376 | 350.5229 | 1803.7888 | 89.7276 | 25.8603 | 38.8568 | 195.2198 | 40.6501 | 91.0873 | 95.2172 | 96.6946 | 99.0789 | 135.1694 | 68.4127 | 26.2478 | 577.5129 | 487.3019 | 103.0744 | 4.9825 | 3.8572 | 0.73553 | 0.82567 | 0.8356 | -0.00062 | 89.9956 | 84.1267 | 1.5013 | 0.73475 | 0.00081 | 13.7412 | 12.3882 | 44.1746 | 42.8376
42.846 | 350.5313 | 1805.241 | 89.7545 | 25.9536 | 38.8743 | 195.4602 | 40.6266 | 90.856 | 95.1932 | 96.6617 | 99.0757 | 111.0113 | 68.3487 | 26.1531 | 571.6607 | 485.493 | 102.7925 | 4.9985 | 3.7081 | 0.73567 | 0.82567 | 0.8356 | -0.00062 | 89.9788 | 83.9005 | 1.5033 | 0.73528 | 0.00081 | 13.6582 | 12.3063 | 44.1829 | 42.846
42.8543 | 350.5396 | 1803.7696 | 89.7334 | 26.0071 | 38.855 | 195.4267 | 40.6169 | 90.8286 | 95.1644 | 96.451 | 99.0786 | 106.0298 | 68.3687 | 26.9899 | 574.0368 | 484.501 | 102.9236 | 4.964 | 3.5757 | 0.73658 | 0.82567 | 0.8356 | -0.00062 | 89.9571 | 83.7798 | 1.5044 | 0.7362 | 0.0008 | 13.5168 | 12.1665 | 44.1912 | 42.8543
42.8626 | 350.5479 | 1802.2496 | 89.819 | 25.898 | 38.8614 | 195.3415 | 40.6104 | 90.7904 | 95.1627 | 96.8 | 99.0637 | 115.4236 | 69.3278 | 31.7522 | 576.2866 | 485.8249 | 102.8534 | 5.0057 | 3.7439 | 0.73354 | 0.82567 | 0.8356 | -0.00062 | 89.9394 | 84.3263 | 1.5077 | 0.73297 | 0.00081 | 14.0178 | 12.6616 | 44.1996 | 42.8626
42.871 | 350.5563 | 1805.1783 | 89.6136 | 25.7807 | 38.8659 | 195.3712 | 40.6243 | 90.6552 | 95.1902 | 96.6304 | 99.0795 | 129.8802 | 69.3777 | 26.7784 | 574.4925 | 485.1927 | 103.1545 | 4.9822 | 3.8826 | 0.73594 | 0.82567 | 0.8356 | -0.00062 | 89.9909 | 84.1355 | 1.5017 | 0.73532 | 0.00081 | 13.6529 | 12.301 | 44.2079 | 42.871
42.8793 | 350.5646 | 1805.3578 | 89.8959 | 25.6975 | 38.8751 | 195.2626 | 40.622 | 90.5555 | 95.2198 | 96.4835 | 99.0733 | 104.0751 | 67.9311 | 28.0731 | 575.9292 | 484.7651 | 103.0199 | 4.9832 | 3.852 | 0.73447 | 0.82567 | 0.8356 | -0.00062 | 89.9454 | 83.9396 | 1.4973 | 0.73543 | 0.00081 | 13.6354 | 12.2837 | 44.2162 | 42.8793
42.8876 | 350.5729 | 1802.1705 | 89.6838 | 25.7943 | 38.875 | 195.2843 | 40.6837 | 90.4918 | 95.2377 | 96.6249 | 99.0797 | 147.412 | 66.974 | 26.695 | 575.9568 | 483.4827 | 103.0698 | 5.0258 | 3.7584 | 0.73516 | 0.82567 | 0.8356 | -0.00062 | 89.9703 | 84.2765 | 1.4988 | 0.73604 | 0.00081 | 13.542 | 12.1914 | 44.2246 | 42.8876
42.896 | 350.5813 | 1805.1394 | 89.6575 | 25.7525 | 38.8853 | 195.3527 | 40.6427 | 90.5474 | 95.2261 | 97.0677 | 99.0604 | 111.6662 | 66.4687 | 23.1783 | 575.2623 | 485.3144 | 103.2762 | 4.9524 | 3.6615 | 0.73551 | 0.82567 | 0.8356 | -0.00062 | 89.9582 | 84.1394 | 1.499 | 0.73604 | 0.00081 | 13.5412 | 12.1906 | 44.2329 | 42.896
42.9043 | 350.5896 | 1805.5639 | 89.7528 | 25.8286 | 38.8685 | 195.2984 | 40.6565 | 90.6564 | 95.194 | 96.7356 | 99.0756 | 105.3708 | 67.901 | 27.7809 | 573.4542 | 484.6999 | 102.7419 | 5.0225 | 3.7586 | 0.73428 | 0.82567 | 0.8356 | -0.00062 | 89.9739 | 83.6524 | 1.465 | 0.73509 | 0.0008 | 13.6881 | 12.3358 | 44.2412 | 42.9043
42.9126 | 350.5979 | 1802.167 | 89.6775 | 25.9031 | 38.8809 | 195.2985 | 40.6566 | 90.8885 | 95.179 | 96.6783 | 99.0746 | 91.349 | 67.9764 | 27.0886 | 576.1297 | 485.2559 | 103.3494 | 4.993 | 3.7178 | 0.73531 | 0.82567 | 0.8356 | -0.00062 | 89.9657 | 83.8148 | 1.5016 | 0.73459 | 0.0008 | 13.7662 | 12.4129 | 44.2496 | 42.9126
42.921 | 350.6063 | 1805.3675 | 89.6278 | 25.8693 | 38.8875 | 195.2715 | 40.665 | 90.9246 | 95.1228 | 96.6795 | 99.0657 | 131.4259 | 68.3492 | 24.9057 | 574.8824 | 484.6175 | 103.0937 | 5.024 | 3.9021 | 0.73492 | 0.82567 | 0.8356 | -0.00062 | 89.9478 | 83.7308 | 1.5024 | 0.73431 | 0.0008 | 13.8092 | 12.4554 | 44.2579 | 42.921
42.9293 | 350.6146 | 1803.7785 | 89.7096 | 25.783 | 38.871 | 195.3409 | 40.6377 | 90.5418 | 95.2327 | 96.7158 | 99.0777 | 109.6011 | 69.3758 | 29.0377 | 570.0546 | 486.1479 | 103.2377 | 5.0282 | 4.104 | 0.73553 | 0.82567 | 0.8356 | -0.00062 | 89.9347 | 84.0653 | 1.5032 | 0.7355 | 0.00081 | 13.6252 | 12.2736 | 44.2662 | 42.9293
42.9376 | 350.623 | 1805.2348 | 89.8147 | 25.8805 | 38.876 | 195.4608 | 40.6968 | 90.6443 | 95.1591 | 96.9238 | 99.07 | 142.6117 | 68.8735 | 28.881 | 573.9757 | 487.1508 | 103.1247 | 5.0269 | 4.0061 | 0.73528 | 0.82567 | 0.8356 | -0.00062 | 89.9206 | 84.1531 | 1.5015 | 0.73485 | 0.00081 | 13.7255 | 12.3728 | 44.2746 | 42.9376
42.946 | 350.6313 | 1803.7605 | 89.7548 | 25.9547 | 38.8653 | 195.567 | 40.6922 | 90.5483 | 95.1549 | 96.8728 | 99.0774 | 114.3563 | 68.381 | 25.7029 | 574.9292 | 485.054 | 103.2917 | 5.0233 | 4.0136 | 0.73567 | 0.82567 | 0.8356 | -0.00062 | 89.9052 | 84.1565 | 1.5016 | 0.73574 | 0.00081 | 13.5871 | 12.2359 | 44.2829 | 42.946
42.9543 | 350.6396 | 1803.7878 | 89.7102 | 25.9805 | 38.8829 | 195.5477 | 40.7068 | 90.9082 | 95.0805 | 96.8824 | 99.0711 | 107.4576 | 68.3585 | 23.4114 | 574.6814 | 486.6853 | 103.2682 | 5.0009 | 3.8242 | 0.73475 | 0.82567 | 0.8356 | -0.00062 | 89.9643 | 83.8456 | 1.5015 | 0.73431 | 0.0008 | 13.8087 | 12.4549 | 44.2912 | 42.9543
42.9626 | 350.6479 | 1802.1702 | 89.7406 | 26.0649 | 38.859 | 195.5848 | 40.7089 | 90.455 | 95.1383 | 96.5342 | 99.066 | 82.2371 | 67.8984 | 24.7162 | 576.143 | 484.7112 | 103.1945 | 4.9673 | 3.5848 | 0.73599 | 0.82567 | 0.8356 | -0.00062 | 89.9553 | 83.9079 | 1.5021 | 0.73622 | 0.00081 | 13.5137 | 12.1634 | 44.2996 | 42.9626
42.971 | 350.6563 | 1803.7732 | 89.5699 | 26.0363 | 38.875 | 195.6056 | 40.7044 | 90.8335 | 95.1406 | 96.4812 | 99.0665 | 129.4916 | 66.4783 | 25.1699 | 576.6754 | 485.3465 | 103.5414 | 4.9537 | 3.345 | 0.73557 | 0.82567 | 0.8356 | -0.00062 | 89.9433 | 83.8538 | 1.5019 | 0.73552 | 0.0008 | 13.6217 | 12.2702 | 44.3079 | 42.971
42.9793 | 350.6646 | 1803.7667 | 89.6148 | 25.9995 | 38.868 | 195.5572 | 40.6969 | 90.7041 | 95.1737 | 96.8434 | 99.0708 | 110.5708 | 66.4927 | 27.3159 | 570.7366 | 484.8034 | 102.8857 | 4.9614 | 3.4667 | 0.73522 | 0.82567 | 0.8356 | -0.00062 | 89.9533 | 83.75 | 1.5014 | 0.73473 | 0.0008 | 13.744 | 12.391 | 44.3162 | 42.9793
42.9876 | 350.6729 | 1805.3982 | 89.6387 | 25.9745 | 38.8856 | 195.5135 | 40.7081 | 90.7639 | 95.1693 | 96.6007 | 99.0641 | 160.0043 | 67.4116 | 28.8201 | 572.8787 | 484.2991 | 103.2708 | 5.009 | 3.7616 | 0.73456 | 0.82567 | 0.8356 | -0.00062 | 89.9653 | 83.6983 | 1.5016 | 0.73604 | 0.0008 | 13.5415 | 12.1909 | 44.3246 | 42.9876
42.996 | 350.6813 | 1803.7802 | 89.7824 | 25.9705 | 38.9027 | 195.5232 | 40.7211 | 90.7713 | 95.1056 | 96.6357 | 99.0703 | 121.5416 | 69.3772 | 28.9262 | 577.1868 | 485.4588 | 103.1023 | 4.9856 | 3.8793 | 0.73607 | 0.82567 | 0.8356 | -0.00062 | 89.9626 | 84.4121 | 1.505 | 0.73579 | 0.00081 | 13.5792 | 12.2281 | 44.3329 | 42.996
43.0043 | 350.6896 | 1802.3376 | 89.8356 | 26.0311 | 38.8951 | 195.6787 | 40.7539 | 90.3566 | 95.116 | 96.7325 | 99.0726 | 110.0263 | 70.3199 | 28.957 | 574.5241 | 486.0998 | 103.2593 | 4.9875 | 4.0477 | 0.73498 | 0.82567 | 0.8356 | -0.00062 | 89.9173 | 84.7632 | 1.5017 | 0.73587 | 0.00081 | 13.5682 | 12.2173 | 44.3412 | 43.0043
43.0126 | 350.6979 | 1803.8059 | 89.5837 | 25.9479 | 38.8862 | 195.6662 | 40.7181 | 90.6443 | 95.1521 | 96.5383 | 99.0664 | 93.2771 | 68.8861 | 27.6339 | 574.5048 | 485.6965 | 102.7974 | 4.9613 | 3.945 | 0.73572 | 0.82567 | 0.8356 | -0.00062 | 89.9389 | 83.9592 | 1.5019 | 0.73583 | 0.00081 | 13.5735 | 12.2225 | 44.3496 | 43.0126
43.021 | 350.7063 | 1803.805 | 89.7836 | 25.9105 | 38.9023 | 195.5937 | 40.6971 | 90.6166 | 95.1532 | 96.8709 | 99.075 | 134.4294 | 68.8806 | 31.6637 | 574.1481 | 485.0793 | 102.8661 | 4.9687 | 3.9006 | 0.73494 | 0.82567 | 0.8356 | -0.00062 | 89.9507 | 84.2294 | 1.5013 | 0.73517 | 0.00081 | 13.676 | 12.3238 | 44.3579 | 43.021
43.0293 | 350.7146 | 1805.4223 | 89.7917 | 25.8853 | 38.897 | 195.6318 | 40.6827 | 90.8061 | 95.1315 | 96.8312 | 99.0654 | 91.7734 | 69.3481 | 23.7867 | 575.0603 | 484.7061 | 102.9505 | 5.0262 | 3.7306 | 0.73562 | 0.82567 | 0.8356 | -0.00062 | 89.9341 | 84.0276 | 1.5004 | 0.73533 | 0.00081 | 13.6517 | 12.2998 | 44.3662 | 43.0293
43.0376 | 350.7229 | 1803.7524 | 89.7819 | 25.8868 | 38.911 | 195.6652 | 40.7537 | 90.5928 | 95.1089 | 96.4851 | 99.0589 | 129.5745 | 68.3783 | 22.3918 | 573.4573 | 486.9162 | 102.6676 | 5 | 3.7138 | 0.73607 | 0.82567 | 0.8356 | -0.00062 | 89.9518 | 83.8714 | 1.4999 | 0.73553 | 0.0008 | 13.6206 | 12.2691 | 44.3746 | 43.0376
43.046 | 350.7313 | 1805.2407 | 89.7349 | 25.9305 | 38.937 | 195.6145 | 40.7575 | 90.7773 | 95.1373 | 97.0856 | 99.0615 | 108.2924 | 67.8868 | 22.2521 | 576.7938 | 485.1844 | 102.4009 | 5.0048 | 3.9438 | 0.73603 | 0.82567 | 0.8356 | -0.00062 | 89.9327 | 84.0878 | 1.5013 | 0.73564 | 0.00081 | 13.6027 | 12.2514 | 44.3829 | 43.046
43.0543 | 350.7396 | 1805.4035 | 89.7147 | 25.957 | 38.9275 | 195.7441 | 40.7698 | 90.6666 | 95.1208 | 96.9039 | 99.06 | 96.2758 | 67.9235 | 25.9191 | 573.9741 | 484.4519 | 103.0403 | 5.0146 | 3.9798 | 0.73532 | 0.82567 | 0.8356 | -0.00062 | 89.9858 | 83.4756 | 1.502 | 0.73589 | 0.0008 | 13.5647 | 12.2138 | 44.3912 | 43.0543
43.0626 | 350.7479 | 1803.8156 | 89.6527 | 25.9417 | 38.929 | 195.5986 | 40.754 | 90.716 | 95.1168 | 96.6546 | 99.0777 | 173.7789 | 67.9385 | 26.2218 | 570.7777 | 485.0162 | 103.0663 | 4.9704 | 3.826 | 0.7345 | 0.82567 | 0.8356 | -0.00062 | 89.9437 | 84.1953 | 1.4904 | 0.73592 | 0.00081 | 13.5605 | 12.2097 | 44.3996 | 43.0626
43.071 | 350.7563 | 1803.9252 | 89.5699 | 25.9381 | 38.935 | 195.6783 | 40.7373 | 90.4541 | 95.135 | 96.4251 | 99.0596 | 118.4995 | 69.3508 | 27.0457 | 575.5057 | 486.3198 | 103.0643 | 4.9716 | 3.6463 | 0.7339 | 0.82567 | 0.8356 | -0.00062 | 89.91 | 83.8727 | 1.4994 | 0.7355 | 0.0008 | 13.6249 | 12.2733 | 44.4079 | 43.071
43.0793 | 350.7646 | 1802.1679 | 89.5834 | 25.8918 | 38.9037 | 195.6631 | 40.7105 | 90.4568 | 95.11 | 96.5105 | 99.0623 | 81.2385 | 69.3443 | 30.0349 | 577.534 | 484.7485 | 103.573 | 4.9826 | 3.7015 | 0.73388 | 0.82567 | 0.8356 | -0.00062 | 89.9027 | 83.712 | 1.4989 | 0.7355 | 0.0008 | 13.6247 | 12.2731 | 44.4162 | 43.0793
43.0876 | 350.7729 | 1803.7911 | 89.6654 | 25.9023 | 38.9318 | 195.8698 | 40.7581 | 90.4855 | 95.125 | 96.8388 | 99.0653 | 135.9166 | 70.3192 | 32.2887 | 574.6909 | 486.2023 | 102.7175 | 4.9616 | 3.8471 | 0.73618 | 0.82567 | 0.8356 | -0.00062 | 89.9445 | 84.2205 | 1.5034 | 0.7349 | 0.00081 | 13.7179 | 12.3652 | 44.4246 | 43.0876
43.096 | 350.7813 | 1804.9988 | 89.5519 | 25.9081 | 38.8899 | 195.7657 | 40.7063 | 90.7704 | 95.1144 | 96.9305 | 99.0734 | 115.6765 | 68.8912 | 28.5746 | 575.5202 | 484.5663 | 103.3293 | 4.9348 | 3.7201 | 0.73589 | 0.82567 | 0.8356 | -0.00062 | 89.9341 | 83.9568 | 1.4997 | 0.73534 | 0.00081 | 13.649 | 12.2972 | 44.4329 | 43.096
43.1043 | 350.7896 | 1803.7216 | 89.8204 | 25.8021 | 38.8997 | 195.7602 | 40.7482 | 90.7383 | 95.0727 | 96.5474 | 99.0645 | 103.7572 | 67.9153 | 28.9805 | 573.3998 | 485.1798 | 103.2095 | 4.9527 | 3.805 | 0.73461 | 0.82567 | 0.8356 | -0.00062 | 89.9156 | 83.746 | 1.4976 | 0.73459 | 0.0008 | 13.7662 | 12.413 | 44.4412 | 43.1043
43.1126 | 350.7979 | 1805.4474 | 89.894 | 25.7838 | 38.911 | 195.7188 | 40.7785 | 90.6852 | 95.1509 | 96.9962 | 99.0679 | 188.6587 | 69.3305 | 24.5598 | 574.4585 | 487.1099 | 103.3386 | 4.9797 | 3.9544 | 0.73678 | 0.82567 | 0.8356 | -0.00062 | 89.8838 | 84.0911 | 1.5022 | 0.73568 | 0.00081 | 13.5971 | 12.2459 | 44.4496 | 43.1126
43.121 | 350.8063 | 1803.8082 | 89.7188 | 25.8528 | 38.9195 | 195.8002 | 40.7441 | 90.9741 | 95.1014 | 97.1241 | 99.0742 | 121.6245 | 68.8841 | 22.8833 | 574.8935 | 484.4053 | 102.6998 | 4.9918 | 3.8385 | 0.73621 | 0.82567 | 0.8356 | -0.00062 | 89.8675 | 83.7086 | 1.5026 | 0.73483 | 0.0008 | 13.7283 | 12.3755 | 44.4579 | 43.121
43.1293 | 350.8146 | 1803.7867 | 89.6797 | 25.9307 | 38.9332 | 195.8004 | 40.7245 | 90.6986 | 95.1239 | 96.7045 | 99.072 | 88.492 | 67.4654 | 26.5909 | 577.3903 | 486.748 | 102.9615 | 4.9915 | 3.6337 | 0.7351 | 0.82567 | 0.8356 | -0.00062 | 89.8932 | 83.9174 | 1.4997 | 0.7344 | 0.00081 | 13.7946 | 12.441 | 44.4662 | 43.1293
43.1376 | 350.8229 | 1803.8307 | 89.5653 | 25.9664 | 38.9396 | 195.864 | 40.7713 | 90.1037 | 95.1039 | 96.5801 | 99.059 | 141.6378 | 67.4768 | 25.3766 | 573.5821 | 485.0291 | 102.7889 | 4.9338 | 3.6517 | 0.7348 | 0.82567 | 0.8356 | -0.00062 | 89.9174 | 84.0645 | 1.5043 | 0.7355 | 0.00081 | 13.6248 | 12.2732 | 44.4746 | 43.1376
43.146 | 350.8313 | 1805.3575 | 89.716 | 26.0184 | 38.9438 | 195.938 | 40.7717 | 90.771 | 95.0957 | 96.5126 | 99.0629 | 113.3673 | 68.8959 | 24.4565 | 572.58 | 487.2854 | 102.8534 | 4.9493 | 3.7506 | 0.73537 | 0.82567 | 0.8356 | -0.00062 | 89.9644 | 84.0212 | 1.5014 | 0.73558 | 0.00081 | 13.613 | 12.2615 | 44.4829 | 43.146
43.1543 | 350.8396 | 1803.7338 | 89.6585 | 26.0675 | 38.9424 | 195.9866 | 40.8167 | 90.6559 | 95.0721 | 96.5731 | 99.0649 | 108.6653 | 68.8884 | 24.5654 | 575.8847 | 484.9727 | 102.8308 | 5.0005 | 3.8332 | 0.73543 | 0.82567 | 0.8356 | -0.00062 | 89.9654 | 84.0391 | 1.4987 | 0.73458 | 0.00081 | 13.7668 | 12.4135 | 44.4912 | 43.1543
43.1626 | 350.8479 | 1803.7662 | 89.8093 | 26.0104 | 38.9222 | 196.0738 | 40.8258 | 90.8608 | 95.0541 | 96.9648 | 99.0629 | 212.9404 | 68.3691 | 30.3836 | 574.9687 | 485.5784 | 102.5534 | 4.9777 | 4.0157 | 0.73528 | 0.82567 | 0.8356 | -0.00062 | 89.9189 | 84.3762 | 1.4999 | 0.73551 | 0.00081 | 13.624 | 12.2724 | 44.4996 | 43.1626
43.171 | 350.8563 | 1802.2201 | 89.7151 | 26.0353 | 38.91 | 196.0159 | 40.7463 | 90.7646 | 95.1185 | 96.9186 | 99.0597 | 118.3068 | 68.3558 | 24.6255 | 573.9441 | 485.5329 | 102.8696 | 4.9764 | 3.9233 | 0.73564 | 0.82567 | 0.8356 | -0.00062 | 89.9606 | 84.046 | 1.501 | 0.73641 | 0.00081 | 13.4847 | 12.1348 | 44.5079 | 43.171
43.1793 | 350.8646 | 1803.7884 | 89.6278 | 26.2981 | 38.926 | 196.0025 | 40.7471 | 90.4232 | 95.1065 | 96.4894 | 99.0627 | 103.8563 | 68.3864 | 24.1462 | 574.3212 | 484.1935 | 102.7777 | 5.0176 | 3.6962 | 0.73628 | 0.82567 | 0.8356 | -0.00062 | 89.9133 | 84.0051 | 1.5025 | 0.73599 | 0.00081 | 13.5489 | 12.1982 | 44.5162 | 43.1793
43.1876 | 350.8729 | 1803.7751 | 89.6958 | 26.5207 | 38.9168 | 195.9769 | 40.7913 | 90.5884 | 95.1351 | 96.5201 | 99.0539 | 141.4385 | 69.856 | 24.953 | 573.0459 | 487.3159 | 102.6729 | 4.9953 | 3.7606 | 0.73606 | 0.82567 | 0.8356 | -0.00062 | 89.8791 | 83.8081 | 1.4998 | 0.73495 | 0.0008 | 13.7105 | 12.358 | 44.5246 | 43.1876
43.196 | 350.8813 | 1803.8075 | 89.6898 | 26.6969 | 38.9302 | 196.1512 | 40.7686 | 90.7722 | 95.1491 | 96.7962 | 99.0576 | 112.6307 | 68.8487 | 27.8572 | 570.9837 | 484.7418 | 103.1775 | 4.9888 | 3.6192 | 0.73458 | 0.82567 | 0.8356 | -0.00062 | 89.8795 | 83.9396 | 1.4987 | 0.73458 | 0.00081 | 13.7666 | 12.4133 | 44.5329 | 43.196
43.2043 | 350.8896 | 1803.5841 | 89.6059 | 26.9087 | 38.9236 | 196.0885 | 40.7967 | 90.2494 | 95.1405 | 96.838 | 99.0633 | 108.1674 | 66.5168 | 26.2038 | 573.9775 | 484.7361 | 103.4133 | 4.9833 | 3.4625 | 0.73314 | 0.82567 | 0.8356 | -0.00062 | 89.8813 | 83.4237 | 1.5083 | 0.73269 | 0.0008 | 14.0606 | 12.7038 | 44.5412 | 43.2043
43.2126 | 350.8979 | 1802.1727 | 89.5725 | 26.9378 | 38.9354 | 196.0303 | 40.8206 | 90.5202 | 95.098 | 96.8455 | 99.0641 | 87.9045 | 66.4668 | 29.6308 | 577.3418 | 483.5049 | 102.8044 | 5.0232 | 3.5431 | 0.73503 | 0.82567 | 0.8356 | -0.00062 | 89.8892 | 83.1882 | 1.5043 | 0.73503 | 0.0008 | 13.6977 | 12.3453 | 44.5496 | 43.2126
43.221 | 350.9063 | 1803.9436 | 89.6486 | 27.0612 | 38.9555 | 196.1836 | 40.7888 | 90.6235 | 95.1236 | 96.6199 | 99.0526 | 141.4687 | 66.0216 | 29.6932 | 575.4099 | 483.9196 | 103.5639 | 4.952 | 3.7349 | 0.7362 | 0.82567 | 0.8356 | -0.00062 | 89.8578 | 84.4059 | 1.5052 | 0.73571 | 0.00081 | 13.5921 | 12.2409 | 44.5579 | 43.221
43.2293 | 350.9146 | 1805.3438 | 89.5511 | 27.1997 | 38.9272 | 196.1518 | 40.7487 | 90.4549 | 95.1195 | 96.5724 | 99.0535 | 112.0806 | 66.4577 | 28.4524 | 572.4362 | 484.733 | 103.9017 | 5.0064 | 3.7173 | 0.73484 | 0.82567 | 0.8356 | -0.00062 | 89.8749 | 84.154 | 1.5034 | 0.73596 | 0.00081 | 13.5534 | 12.2026 | 44.5662 | 43.2293
43.2376 | 350.9229 | 1805.3657 | 89.8638 | 27.428 | 38.9395 | 196.3889 | 40.7844 | 90.6976 | 95.12 | 96.9402 | 99.0601 | 152.4008 | 69.3581 | 30.4986 | 576.1259 | 484.8267 | 103.0979 | 4.9318 | 3.8929 | 0.73565 | 0.82567 | 0.8356 | -0.00062 | 89.8519 | 84.4816 | 1.498 | 0.73688 | 0.00081 | 13.4115 | 12.0625 | 44.5746 | 43.2376
43.246 | 350.9313 | 1802.3338 | 89.684 | 27.5816 | 38.9416 | 196.3851 | 40.795 | 90.6158 | 95.0893 | 96.5194 | 99.0493 | 110.9655 | 68.3596 | 26.3615 | 577.9074 | 484.6714 | 102.7377 | 4.9549 | 3.867 | 0.73608 | 0.82567 | 0.8356 | -0.00062 | 89.8513 | 84.5121 | 1.5071 | 0.73517 | 0.00081 | 13.6751 | 12.3229 | 44.5829 | 43.246
43.2543 | 350.9396 | 1805.2773 | 89.7574 | 27.5715 | 38.9524 | 196.4494 | 40.7884 | 90.2302 | 95.1257 | 96.7737 | 99.0523 | 104.7342 | 67.4329 | 23.665 | 574.5452 | 481.5702 | 103.1004 | 4.9408 | 3.6372 | 0.73386 | 0.82567 | 0.8356 | -0.00062 | 89.8849 | 83.8038 | 1.4992 | 0.73341 | 0.0008 | 13.9495 | 12.5941 | 44.5912 | 43.2543
43.2626 | 350.9479 | 1803.7539 | 89.5684 | 27.6549 | 38.9334 | 196.5227 | 40.7822 | 90.4973 | 95.0444 | 96.5259 | 99.0583 | 189.0439 | 67.9385 | 22.0984 | 573.9931 | 484.0113 | 103.1428 | 4.9493 | 3.7238 | 0.73442 | 0.82567 | 0.8356 | -0.00062 | 89.8441 | 83.7365 | 1.5016 | 0.73395 | 0.0008 | 13.8652 | 12.5108 | 44.5996 | 43.2626
43.271 | 350.9563 | 1803.7853 | 89.6543 | 27.7723 | 38.9545 | 196.3675 | 40.7445 | 90.4015 | 95.0389 | 96.8799 | 99.0494 | 123.2299 | 67.885 | 20.7331 | 573.6042 | 485.1808 | 102.8912 | 4.9023 | 3.8776 | 0.73549 | 0.82567 | 0.8356 | -0.00062 | 89.813 | 84.094 | 1.502 | 0.73358 | 0.00081 | 13.9228 | 12.5677 | 44.6079 | 43.271
43.2793 | 350.9646 | 1805.3952 | 89.5741 | 27.799 | 38.9453 | 196.4633 | 40.7113 | 90.6302 | 95.0295 | 96.6991 | 99.0525 | 84.8307 | 68.6401 | 24.1207 | 572.8168 | 486.1619 | 102.9036 | 4.9245 | 3.8919 | 0.73593 | 0.82567 | 0.8356 | -0.00062 | 89.827 | 83.5149 | 1.5042 | 0.73548 | 0.0008 | 13.6276 | 12.276 | 44.6162 | 43.2793
43.2876 | 350.9729 | 1805.4134 | 89.5968 | 27.5282 | 38.9344 | 196.376 | 40.7218 | 90.6058 | 94.9985 | 96.6762 | 99.048 | 134.7473 | 66.9528 | 26.5147 | 576.5083 | 485.0566 | 103.2215 | 4.9034 | 3.6658 | 0.73566 | 0.82567 | 0.8356 | -0.00062 | 89.8305 | 84.152 | 1.5011 | 0.73552 | 0.00081 | 13.6216 | 12.27 | 44.6246 | 43.2876
43.296 | 350.9813 | 1802.2301 | 89.6724 | 27.2183 | 38.9579 | 196.1304 | 40.6285 | 90.7414 | 95.0238 | 96.6146 | 99.0459 | 113.9705 | 66.4659 | 25.3231 | 576.9811 | 485.1166 | 103.2484 | 4.927 | 3.5757 | 0.73246 | 0.82567 | 0.8356 | -0.00062 | 89.8404 | 84.1992 | 1.5064 | 0.73235 | 0.00081 | 14.1146 | 12.7571 | 44.6329 | 43.296
43.3043 | 350.9896 | 1803.6292 | 89.7545 | 27.0098 | 38.9643 | 196.1178 | 40.6496 | 90.9058 | 95.0042 | 96.514 | 99.0443 | 100.7266 | 65.9764 | 28.4797 | 573.7542 | 483.4604 | 102.539 | 4.882 | 3.3621 | 0.73377 | 0.82567 | 0.8356 | -0.00062 | 89.82 | 83.9111 | 1.5006 | 0.73331 | 0.00081 | 13.9639 | 12.6082 | 44.6412 | 43.3043
43.3126 | 350.9979 | 1803.8222 | 89.663 | 26.8616 | 38.9524 | 195.9034 | 40.6668 | 90.6235 | 95.0143 | 96.3434 | 99.0427 | 190.5346 | 67.8669 | 27.6169 | 574.6178 | 484.0418 | 102.8522 | 4.8989 | 3.5535 | 0.73421 | 0.82567 | 0.8356 | -0.00062 | 89.8169 | 83.976 | 1.5016 | 0.73428 | 0.00081 | 13.8139 | 12.4601 | 44.6496 | 43.3126
43.321 | 351.0063 | 1805.4025 | 89.5704 | 26.9139 | 38.9406 | 196.0248 | 40.585 | 90.141 | 95.0273 | 96.8315 | 99.0459 | 114.476 | 67.8887 | 31.1778 | 575.2502 | 485.0664 | 102.6442 | 4.9238 | 3.5597 | 0.73425 | 0.82567 | 0.8356 | -0.00062 | 89.8428 | 84.4732 | 1.5028 | 0.73438 | 0.00081 | 13.7988 | 12.4451 | 44.6579 | 43.321
43.3293 | 351.0146 | 1803.8023 | 89.4526 | 26.9634 | 38.9371 | 196.0525 | 40.5812 | 89.9714 | 94.9819 | 96.5591 | 99.0434 | 94.7456 | 69.8347 | 26.0569 | 574.8693 | 481.8425 | 102.8766 | 4.906 | 3.9976 | 0.73455 | 0.82567 | 0.8356 | -0.00062 | 89.8196 | 84.0799 | 1.5022 | 0.73484 | 0.00081 | 13.7264 | 12.3736 | 44.6662 | 43.3293
43.3376 | 351.0229 | 1803.8329 | 89.4085 | 26.8412 | 38.9392 | 196.0039 | 40.5803 | 90.3396 | 94.9842 | 96.6036 | 99.0425 | 123.5613 | 68.8526 | 25.998 | 574.3431 | 484.5016 | 103.182 | 4.9047 | 3.907 | 0.73511 | 0.82567 | 0.8356 | -0.00062 | 89.8012 | 84.035 | 1.5004 | 0.73293 | 0.00081 | 14.0231 | 12.6668 | 44.6746 | 43.3376
43.346 | 351.0313 | 1803.6494 | 89.4374 | 26.7259 | 38.9475 | 195.873 | 40.5387 | 90.4982 | 94.9701 | 96.4809 | 99.0356 | 109.7276 | 67.896 | 28.3949 | 577.0143 | 485.8326 | 102.6199 | 4.9271 | 3.8617 | 0.73404 | 0.82567 | 0.8356 | -0.00062 | 89.8108 | 83.5316 | 1.5018 | 0.73467 | 0.0008 | 13.7528 | 12.3997 | 44.6829 | 43.346
43.3543 | 351.0396 | 1805.5351 | 89.6731 | 26.7664 | 38.9231 | 195.8362 | 40.5682 | 90.4973 | 94.9923 | 96.9447 | 99.0376 | 74.0748 | 67.4089 | 24.4227 | 573.2898 | 485.1694 | 103.1395 | 4.9097 | 3.7912 | 0.73363 | 0.82567 | 0.8356 | -0.00062 | 89.817 | 83.6349 | 1.5023 | 0.73329 | 0.0008 | 13.968 | 12.6123 | 44.6912 | 43.3543
43.3626 | 351.0479 | 1803.7881 | 89.5174 | 26.8899 | 38.9508 | 195.6568 | 40.5807 | 90.2132 | 94.9156 | 96.8384 | 99.0377 | 153.8939 | 66.5163 | 26.8447 | 571.3132 | 485.5091 | 102.9031 | 4.9139 | 3.5669 | 0.7331 | 0.82567 | 0.8356 | -0.00062 | 89.7966 | 83.4948 | 1.5027 | 0.73263 | 0.0008 | 14.0701 | 12.7132 | 44.6996 | 43.3626
43.371 | 351.0563 | 1806.9828 | 89.6153 | 26.938 | 38.9755 | 195.8032 | 40.5215 | 90.2681 | 94.9169 | 96.6907 | 99.0356 | 114.0159 | 69.7689 | 25.9175 | 576.474 | 485.6768 | 103.2281 | 4.9025 | 3.7432 | 0.7328 | 0.82567 | 0.8356 | -0.00062 | 89.8495 | 84.0365 | 1.5079 | 0.73354 | 0.00081 | 13.9286 | 12.5734 | 44.7079 | 43.371
43.3793 | 351.0646 | 1805.3725 | 89.4104 | 26.8597 | 38.9557 | 195.7268 | 40.5356 | 90.5916 | 94.9528 | 96.6538 | 99.0341 | 90.5988 | 66.5543 | 26.1261 | 575.5359 | 483.7752 | 103.3875 | 4.9152 | 3.5399 | 0.73559 | 0.82567 | 0.8356 | -0.00062 | 89.8088 | 84.536 | 1.5055 | 0.73506 | 0.00081 | 13.6934 | 12.341 | 44.7162 | 43.3793
43.3876 | 351.0729 | 1805.415 | 89.3814 | 26.73 | 38.9609 | 195.6616 | 40.5408 | 90.485 | 94.9526 | 96.6306 | 99.0399 | 113.9654 | 66.954 | 25.8525 | 574.5062 | 485.5903 | 102.6769 | 4.9004 | 3.8158 | 0.73364 | 0.82567 | 0.8356 | -0.00062 | 89.7911 | 84.3426 | 1.5056 | 0.73392 | 0.00081 | 13.8694 | 12.5149 | 44.7246 | 43.3876
43.396 | 351.0813 | 1805.327 | 89.451 | 26.7434 | 38.9405 | 195.7273 | 40.524 | 89.9563 | 94.9452 | 96.8335 | 99.0395 | 109.2065 | 68.3647 | 31.9589 | 574.4569 | 482.9266 | 102.605 | 4.9493 | 3.9437 | 0.73547 | 0.82567 | 0.8356 | -0.00062 | 89.7912 | 84.5321 | 1.5049 | 0.73495 | 0.00081 | 13.7093 | 12.3567 | 44.7329 | 43.396
43.4043 | 351.0896 | 1803.8007 | 89.3445 | 26.6687 | 38.9358 | 195.8692 | 40.5125 | 90.5046 | 94.9799 | 96.9106 | 99.0343 | 73.0385 | 68.8544 | 25.6385 | 573.2855 | 484.0863 | 103.3371 | 4.9067 | 3.9398 | 0.73632 | 0.82567 | 0.8356 | -0.00062 | 89.7714 | 84.1941 | 1.5009 | 0.73581 | 0.00081 | 13.5769 | 12.2259 | 44.7412 | 43.4043
43.4126 | 351.0979 | 1803.816 | 89.3925 | 26.6782 | 38.9349 | 195.7318 | 40.5478 | 90.6337 | 94.9593 | 96.5041 | 99.0352 | 149.9345 | 68.8365 | 23.2428 | 571.0478 | 486.1345 | 102.7305 | 4.9354 | 3.7462 | 0.73396 | 0.82567 | 0.8356 | -0.00062 | 89.8041 | 83.8594 | 1.5015 | 0.73423 | 0.00081 | 13.8219 | 12.468 | 44.7496 | 43.4126
43.421 | 351.1063 | 1805.3383 | 89.4315 | 26.7948 | 38.9724 | 195.7501 | 40.4799 | 90.4608 | 94.9814 | 96.4767 | 99.0305 | 115.5191 | 68.387 | 25.2545 | 574.5255 | 486.0413 | 103.1827 | 4.9135 | 3.5807 | 0.73601 | 0.82567 | 0.8356 | -0.00062 | 89.8295 | 83.7507 | 1.5067 | 0.73361 | 0.0008 | 13.918 | 12.5629 | 44.7579 | 43.421
43.4293 | 351.1146 | 1803.8222 | 89.4076 | 26.6185 | 38.9657 | 195.9017 | 40.518 | 90.2447 | 95.0274 | 96.8263 | 99.0363 | 96.6944 | 69.359 | 27.4996 | 576.9682 | 485.7182 | 102.7694 | 4.9015 | 3.6345 | 0.73452 | 0.82567 | 0.8356 | -0.00062 | 89.8036 | 84.2671 | 1.5016 | 0.73401 | 0.00081 | 13.8559 | 12.5015 | 44.7662 | 43.4293
43.4376 | 351.1229 | 1802.218 | 89.6027 | 26.3124 | 38.9738 | 196.0067 | 40.5153 | 90.386 | 95.0132 | 96.7693 | 99.0339 | 114.4411 | 66.9096 | 26.7804 | 574.1912 | 483.5293 | 102.3819 | 4.8698 | 3.4521 | 0.73556 | 0.82567 | 0.8356 | -0.00062 | 89.8314 | 83.6137 | 1.5016 | 0.73512 | 0.0008 | 13.6835 | 12.3312 | 44.7746 | 43.4376
43.446 | 351.1313 | 1805.3681 | 89.4152 | 25.9069 | 38.977 | 195.8082 | 40.4709 | 90.6301 | 95.0458 | 96.7212 | 99.0327 | 103.8673 | 66.032 | 27.9169 | 571.8452 | 483.755 | 103.4797 | 4.8872 | 3.4707 | 0.73449 | 0.82567 | 0.8356 | -0.00062 | 89.8004 | 83.2915 | 1.5001 | 0.73411 | 0.0008 | 13.84 | 12.4859 | 44.7829 | 43.446
43.4543 | 351.1396 | 1803.7517 | 89.474 | 25.6861 | 38.937 | 195.6299 | 40.4832 | 90.5085 | 95.0467 | 96.7399 | 99.0295 | 75.9785 | 66.4641 | 30.8638 | 576.6587 | 483.4423 | 103.112 | 4.8765 | 3.691 | 0.73476 | 0.82567 | 0.8356 | -0.00062 | 89.7949 | 83.8615 | 1.5035 | 0.73433 | 0.00081 | 13.8058 | 12.4521 | 44.7912 | 43.4543
43.4626 | 351.1479 | 1803.6011 | 89.5801 | 25.7617 | 38.9393 | 195.6478 | 40.5014 | 90.0374 | 95.0251 | 96.5207 | 99.0312 | 166.3988 | 66.9986 | 28.4656 | 574.9872 | 485.5204 | 103.35 | 4.8985 | 3.7677 | 0.73506 | 0.82567 | 0.8356 | -0.00062 | 89.8812 | 83.8935 | 1.5029 | 0.73496 | 0.00081 | 13.7079 | 12.3553 | 44.7996 | 43.4626
43.471 | 351.1563 | 1803.7705 | 89.5273 | 25.6084 | 38.9413 | 195.7207 | 40.4364 | 90.3732 | 95.0498 | 96.7151 | 99.0317 | 114.8035 | 70.3219 | 28.0683 | 574.0278 | 483.609 | 102.847 | 4.8906 | 3.981 | 0.73528 | 0.82567 | 0.8356 | -0.00062 | 89.9046 | 84.0968 | 1.5027 | 0.73543 | 0.00081 | 13.6352 | 12.2835 | 44.8079 | 43.471
43.4793 | 351.1646 | 1803.9257 | 89.4876 | 25.816 | 38.9282 | 195.6947 | 40.4656 | 90.7171 | 95.0331 | 96.8381 | 99.0324 | 94.0589 | 68.3692 | 31.2896 | 574.8704 | 485.0245 | 102.6675 | 4.8898 | 3.8279 | 0.73373 | 0.82567 | 0.8356 | -0.00062 | 89.892 | 84.4335 | 1.4754 | 0.73525 | 0.00081 | 13.663 | 12.311 | 44.8162 | 43.4793
43.4876 | 351.1729 | 1803.8056 | 89.4583 | 25.8101 | 38.9434 | 195.7887 | 40.4687 | 90.9409 | 95.0463 | 96.9283 | 99.0279 | 122.4501 | 67.9435 | 26.1774 | 573.2376 | 483.3714 | 102.6889 | 4.9159 | 3.6969 | 0.73504 | 0.82567 | 0.8356 | -0.00062 | 89.8745 | 84.1396 | 1.5024 | 0.73559 | 0.00081 | 13.611 | 12.2596 | 44.8246 | 43.4876
43.496 | 351.1813 | 1803.7637 | 89.5114 | 25.8324 | 38.9231 | 195.7172 | 40.4477 | 90.5592 | 95.0386 | 96.8578 | 99.0204 | 110.4124 | 68.3973 | 25.495 | 570.9676 | 484.9867 | 102.7101 | 4.9168 | 3.6485 | 0.73449 | 0.82567 | 0.8356 | -0.00062 | 89.8819 | 84.2331 | 1.501 | 0.73483 | 0.00081 | 13.7283 | 12.3755 | 44.8329 | 43.496
43.5043 | 351.1896 | 1802.17 | 89.4845 | 25.7552 | 38.9197 | 195.6531 | 40.4712 | 90.6539 | 95.0476 | 96.5112 | 99.0264 | 73.0492 | 67.4582 | 22.602 | 574.9713 | 485.2787 | 102.9335 | 4.8933 | 3.659 | 0.73503 | 0.82567 | 0.8356 | -0.00062 | 89.9021 | 83.9181 | 1.4989 | 0.73474 | 0.00081 | 13.7419 | 12.389 | 44.8412 | 43.5043
43.5126 | 351.1979 | 1803.7608 | 89.5748 | 25.6413 | 38.938 | 195.4835 | 40.4981 | 90.6136 | 95.0754 | 96.6087 | 99.026 | 145.6485 | 68.3638 | 24.9697 | 576.6265 | 485.3791 | 102.6689 | 4.955 | 3.8603 | 0.73448 | 0.82567 | 0.8356 | -0.00062 | 89.9128 | 84.1079 | 1.5018 | 0.73649 | 0.00081 | 13.4718 | 12.122 | 44.8496 | 43.5126
43.521 | 351.2063 | 1803.7685 | 89.481 | 25.4703 | 38.9366 | 195.518 | 40.4051 | 90.7413 | 95.0911 | 97.1756 | 99.0376 | 104.9125 | 69.3286 | 26.3426 | 574.6929 | 484.2898 | 103.0283 | 4.9358 | 4.0161 | 0.73501 | 0.82567 | 0.8356 | -0.00062 | 89.926 | 83.7861 | 1.5012 | 0.73464 | 0.0008 | 13.7578 | 12.4047 | 44.8579 | 43.521
43.5293 | 351.2146 | 1805.3367 | 89.4669 | 25.7371 | 38.9394 | 195.5382 | 40.4715 | 90.7669 | 95.0875 | 96.7575 | 99.0253 | 134.9832 | 67.4641 | 25.3628 | 575.2383 | 483.8244 | 102.2101 | 4.9203 | 3.884 | 0.73411 | 0.82567 | 0.8356 | -0.00062 | 89.9431 | 83.8163 | 1.4977 | 0.73404 | 0.0008 | 13.8513 | 12.497 | 44.8662 | 43.5293
43.5376 | 351.2229 | 1803.7233 | 89.6098 | 25.6451 | 38.932 | 195.492 | 40.4522 | 90.4363 | 95.0659 | 96.6486 | 99.0205 | 114.4415 | 66.9854 | 25.731 | 576.6808 | 484.6776 | 103.1189 | 4.9633 | 3.6273 | 0.73529 | 0.82567 | 0.8356 | -0.00062 | 89.9145 | 83.7966 | 1.5028 | 0.73394 | 0.0008 | 13.8661 | 12.5116 | 44.8746 | 43.5376
43.546 | 351.2313 | 1803.7433 | 89.5338 | 25.5415 | 38.9631 | 195.613 | 40.4557 | 90.8652 | 95.0961 | 96.3713 | 99.0166 | 91.0306 | 67.4562 | 28.4948 | 575.0909 | 484.8044 | 102.5222 | 4.9345 | 3.5144 | 0.73323 | 0.82567 | 0.8356 | -0.00062 | 89.9107 | 83.4416 | 1.4999 | 0.73398 | 0.0008 | 13.8597 | 12.5053 | 44.8829 | 43.546
43.5543 | 351.2396 | 1803.8045 | 89.6915 | 25.6692 | 38.9383 | 195.5434 | 40.5052 | 90.5105 | 95.0566 | 96.6719 | 99.0287 | 171.351 | 68.886 | 31.9773 | 573.5138 | 484.7935 | 102.646 | 4.9186 | 3.6877 | 0.73445 | 0.82567 | 0.8356 | -0.00062 | 89.9264 | 84.0545 | 1.4922 | 0.73384 | 0.00081 | 13.8818 | 12.5271 | 44.8912 | 43.5543
43.5626 | 351.2479 | 1803.8158 | 89.4991 | 25.4332 | 38.9529 | 195.5374 | 40.4466 | 91.0506 | 95.087 | 96.8336 | 99.0185 | 114.5639 | 71.2266 | 32.2572 | 577.1484 | 482.8267 | 103.2489 | 4.9776 | 4.0481 | 0.73615 | 0.82567 | 0.8356 | -0.00062 | 89.9472 | 84.0631 | 1.5021 | 0.7362 | 0.00081 | 13.5167 | 12.1664 | 44.8996 | 43.5626
43.571 | 351.2563 | 1803.7435 | 89.6221 | 25.3892 | 38.9578 | 195.7147 | 40.4721 | 90.833 | 95.1059 | 96.9256 | 99.0252 | 76.5903 | 70.7892 | 27.1611 | 573.2798 | 483.3325 | 103.0453 | 4.9184 | 4.0167 | 0.73525 | 0.82567 | 0.8356 | -0.00062 | 89.9333 | 83.9972 | 1.5005 | 0.73471 | 0.00081 | 13.7463 | 12.3933 | 44.9079 | 43.571
43.5793 | 351.2646 | 1803.7535 | 89.6631 | 25.3933 | 38.9614 | 195.6047 | 40.5405 | 90.4439 | 95.1321 | 96.4325 | 99.0195 | 130.5745 | 69.8125 | 27.6157 | 570.5937 | 484.6698 | 102.8066 | 4.9346 | 3.9722 | 0.73427 | 0.82567 | 0.8356 | -0.00062 | 89.9392 | 84.1974 | 1.4977 | 0.73554 | 0.00081 | 13.6189 | 12.2674 | 44.9162 | 43.5793
43.5876 | 351.2729 | 1803.6416 | 89.5131 | 25.2308 | 38.978 | 195.3809 | 40.4738 | 90.2026 | 95.1277 | 96.6884 | 99.0203 | 109.2102 | 67.4024 | 24.6436 | 575.752 | 483.6292 | 103.3438 | 4.9432 | 3.8051 | 0.73372 | 0.82567 | 0.8356 | -0.00062 | 89.9624 | 83.7382 | 1.4997 | 0.7344 | 0.0008 | 13.7956 | 12.442 | 44.9246 | 43.5876
43.596 | 351.2812 | 1802.3432 | 89.6173 | 25.2792 | 38.9948 | 195.3194 | 40.5146 | 90.2409 | 95.1577 | 96.9189 | 99.0317 | 107.45 | 67.4646 | 24.3524 | 575.5544 | 484.3069 | 103.0146 | 4.9883 | 3.7652 | 0.73538 | 0.82567 | 0.8356 | -0.00062 | 89.9355 | 83.6351 | 1.5033 | 0.73417 | 0.0008 | 13.8303 | 12.4763 | 44.9329 | 43.596
43.6043 | 351.2896 | 1803.7488 | 89.66 | 25.3468 | 38.9885 | 195.4329 | 40.5401 | 90.3966 | 95.1511 | 97.0798 | 99.0248 | 194.7171 | 67.9131 | 23.3365 | 574.881 | 484.2194 | 103.5449 | 4.934 | 3.8122 | 0.73377 | 0.82567 | 0.8356 | -0.00062 | 89.9346 | 83.6684 | 1.5013 | 0.73364 | 0.0008 | 13.9127 | 12.5577 | 44.9412 | 43.6043
43.6126 | 351.2979 | 1802.1462 | 89.6613 | 25.3639 | 39.0006 | 195.5193 | 40.4658 | 90.8424 | 95.1812 | 96.753 | 99.0233 | 123.7952 | 68.4057 | 27.4547 | 574.4506 | 483.6535 | 103.758 | 4.9856 | 3.6411 | 0.73614 | 0.82567 | 0.8356 | -0.00062 | 89.9797 | 84.1236 | 1.5025 | 0.73589 | 0.00081 | 13.5647 | 12.2139 | 44.9496 | 43.6126
43.621 | 351.3063 | 1803.791 | 89.5871 | 25.4134 | 39.0042 | 195.5461 | 40.4828 | 90.7394 | 95.1935 | 96.5718 | 99.0227 | 80.6781 | 67.9403 | 23.9008 | 573.9745 | 484.2282 | 103.4153 | 4.9373 | 3.6097 | 0.73522 | 0.82567 | 0.8356 | -0.00062 | 90.0045 | 83.8703 | 1.5023 | 0.73427 | 0.0008 | 13.8145 | 12.4607 | 44.9579 | 43.621
43.6293 | 351.3146 | 1805.2057 | 89.7539 | 25.417 | 39.0135 | 195.3897 | 40.5403 | 90.4064 | 95.2431 | 96.6409 | 99.0249 | 132.4167 | 66.5143 | 25.2489 | 574.1379 | 485.375 | 102.9149 | 4.9475 | 3.5694 | 0.73508 | 0.82567 | 0.8356 | -0.00062 | 89.9665 | 84.1292 | 1.5057 | 0.73472 | 0.00081 | 13.746 | 12.393 | 44.9662 | 43.6293
43.6376 | 351.3229 | 1803.7833 | 89.5298 | 25.4498 | 39.013 | 195.5239 | 40.5601 | 90.802 | 95.2074 | 96.8283 | 99.0209 | 111.6176 | 65.5358 | 31.0487 | 573.8039 | 483.9802 | 103.277 | 4.9776 | 3.7473 | 0.73649 | 0.82567 | 0.8356 | -0.00062 | 89.9935 | 84.1437 | 1.5034 | 0.73603 | 0.00081 | 13.5422 | 12.1916 | 44.9746 | 43.6376
43.646 | 351.3313 | 1803.7786 | 89.8292 | 25.4613 | 39.0185 | 195.5222 | 40.5825 | 91.1163 | 95.2103 | 96.9394 | 99.0221 | 101.3104 | 67.9147 | 25.0943 | 577.3012 | 483.5039 | 102.6814 | 4.9911 | 3.8332 | 0.73595 | 0.82567 | 0.8356 | -0.00062 | 89.9854 | 83.837 | 1.503 | 0.73499 | 0.0008 | 13.7032 | 12.3506 | 44.9829 | 43.646
43.6543 | 351.3396 | 1802.148 | 89.8007 | 25.3176 | 39.0134 | 195.565 | 40.5973 | 90.661 | 95.2255 | 96.627 | 99.0182 | 175.452 | 69.3769 | 23.558 | 574.3573 | 485.4392 | 102.8818 | 4.9651 | 3.8517 | 0.73595 | 0.82567 | 0.8356 | -0.00062 | 89.9905 | 84.3495 | 1.5043 | 0.73473 | 0.00081 | 13.7438 | 12.3908 | 44.9912 | 43.6543
43.6626 | 351.3479 | 1802.1661 | 89.7217 | 25.402 | 39.0004 | 195.5766 | 40.4893 | 90.8252 | 95.2244 | 96.4597 | 99.0252 | 116.0694 | 69.3639 | 26.4394 | 570.9257 | 485.2357 | 102.6628 | 4.9583 | 3.6717 | 0.73562 | 0.82567 | 0.8356 | -0.00062 | 90.0144 | 84.3089 | 1.5085 | 0.73346 | 0.00081 | 13.9416 | 12.5862 | 44.9996 | 43.6626
43.671 | 351.3563 | 1803.787 | 89.8359 | 25.5481 | 38.9699 | 195.6132 | 40.4947 | 91.1802 | 95.2147 | 96.6545 | 99.0289 | 104.9535 | 68.3569 | 27.9026 | 575.9287 | 485.7933 | 102.8417 | 4.9407 | 3.5946 | 0.73438 | 0.82567 | 0.8356 | -0.00062 | 89.9679 | 84.0802 | 1.5002 | 0.73542 | 0.00081 | 13.6371 | 12.2854 | 45.0079 | 43.671
43.6793 | 351.3646 | 1803.7856 | 89.5849 | 25.626 | 38.987 | 195.6989 | 40.5249 | 90.9208 | 95.161 | 96.6134 | 99.0163 | 121.2535 | 68.3891 | 27.4237 | 575.0785 | 486.5404 | 102.8498 | 4.9557 | 3.5723 | 0.73534 | 0.82567 | 0.8356 | -0.00062 | 89.9758 | 84.1491 | 1.4999 | 0.73502 | 0.00081 | 13.6985 | 12.346 | 45.0162 | 43.6793
43.6876 | 351.3729 | 1803.8125 | 89.8657 | 25.6366 | 38.9921 | 195.622 | 40.5478 | 90.9584 | 95.1742 | 96.7558 | 99.0202 | 104.4868 | 68.8589 | 29.509 | 574.081 | 484.3235 | 102.4597 | 4.9964 | 3.721 | 0.7346 | 0.82567 | 0.8356 | -0.00062 | 90.0065 | 83.7762 | 1.5004 | 0.73533 | 0.0008 | 13.6517 | 12.2998 | 45.0246 | 43.6876
43.696 | 351.3813 | 1803.7573 | 89.5931 | 25.6594 | 38.9889 | 195.6942 | 40.584 | 90.6754 | 95.171 | 96.5947 | 99.0168 | 74.8373 | 68.4067 | 29.1313 | 576.3151 | 484.4265 | 102.9704 | 4.9726 | 3.8012 | 0.73512 | 0.82567 | 0.8356 | -0.00062 | 89.9794 | 83.8634 | 1.5 | 0.73505 | 0.0008 | 13.6939 | 12.3415 | 45.0329 | 43.696
43.7043 | 351.3896 | 1803.6409 | 89.6839 | 25.9131 | 38.9953 | 195.6036 | 40.6138 | 91.0104 | 95.1542 | 96.6745 | 99.0174 | 147.8228 | 66.9367 | 29.3444 | 572.5317 | 483.5764 | 103.1967 | 4.9592 | 3.7493 | 0.73541 | 0.82567 | 0.8356 | -0.00062 | 89.9785 | 83.2749 | 1.5001 | 0.73307 | 0.0008 | 14.001 | 12.6449 | 45.0412 | 43.7043
43.7126 | 351.3979 | 1803.7862 | 89.7472 | 26.0346 | 38.9593 | 195.7285 | 40.5902 | 90.8381 | 95.1753 | 96.5165 | 99.0195 | 110.4604 | 66.62 | 26.6455 | 571.0669 | 486.6455 | 103.0071 | 4.9829 | 3.7919 | 0.73427 | 0.82567 | 0.8356 | -0.00062 | 89.9754 | 83.2853 | 1.5029 | 0.73426 | 0.0008 | 13.8166 | 12.4628 | 45.0496 | 43.7126
43.721 | 351.4062 | 1803.7391 | 89.917 | 26.0696 | 38.9575 | 195.8206 | 40.5967 | 90.5251 | 95.1216 | 96.8431 | 99.028 | 92.3551 | 67.8967 | 31.4247 | 574.4918 | 483.1234 | 103.2331 | 4.9117 | 3.7668 | 0.7352 | 0.82567 | 0.8356 | -0.00062 | 89.9903 | 84.2353 | 1.5044 | 0.73603 | 0.00081 | 13.5424 | 12.1918 | 45.0579 | 43.721
43.7293 | 351.4146 | 1803.8093 | 89.66 | 26.0895 | 38.9724 | 195.7432 | 40.627 | 90.683 | 95.1459 | 96.9865 | 99.0193 | 117.007 | 68.3809 | 26.9247 | 576.6339 | 481.593 | 103.5288 | 4.9549 | 3.7441 | 0.73558 | 0.82567 | 0.8356 | -0.00062 | 90.0097 | 84.2916 | 1.5033 | 0.73539 | 0.00081 | 13.6424 | 12.2906 | 45.0662 | 43.7293
43.7376 | 351.4229 | 1803.9473 | 89.7278 | 26.0465 | 38.9636 | 195.8583 | 40.6303 | 90.6444 | 95.1939 | 97.0004 | 99.0192 | 109.4328 | 68.3866 | 23.7182 | 574.9297 | 484.0185 | 103.14 | 4.9573 | 3.6307 | 0.73423 | 0.82567 | 0.8356 | -0.00062 | 89.9939 | 84.1696 | 1.4829 | 0.73458 | 0.00081 | 13.7671 | 12.4139 | 45.0746 | 43.7376
43.746 | 351.4313 | 1805.3288 | 89.7738 | 25.9753 | 38.9617 | 195.8178 | 40.5939 | 90.8703 | 95.1541 | 96.4495 | 99.0251 | 191.0319 | 67.4201 | 22.179 | 576.3614 | 485.5422 | 103.2559 | 4.9546 | 3.6431 | 0.73571 | 0.82567 | 0.8356 | -0.00062 | 89.9928 | 84.0391 | 1.5014 | 0.73626 | 0.00081 | 13.507 | 12.1569 | 45.0829 | 43.746
43.7543 | 351.4396 | 1805.3672 | 89.7309 | 25.9989 | 38.9842 | 195.786 | 40.5776 | 90.5705 | 95.1637 | 96.9944 | 99.0261 | 119.2878 | 67.413 | 21.4123 | 576.2986 | 487.1813 | 103.495 | 4.9681 | 3.9556 | 0.73699 | 0.82567 | 0.8356 | -0.00062 | 90.0108 | 84.3243 | 1.5007 | 0.7372 | 0.00081 | 13.3617 | 12.0132 | 45.0912 | 43.7543
43.7626 | 351.4479 | 1802.1204 | 89.7748 | 25.9508 | 38.9851 | 195.8801 | 40.5674 | 90.9371 | 95.1506 | 96.8391 | 99.0327 | 89.5371 | 69.8152 | 25.7001 | 574.8665 | 484.8096 | 102.6002 | 4.9553 | 4.1583 | 0.73553 | 0.82567 | 0.8356 | -0.00062 | 89.9959 | 84.048 | 1.5027 | 0.73611 | 0.00081 | 13.5298 | 12.1794 | 45.0996 | 43.7626
43.771 | 351.4563 | 1803.9567 | 89.7198 | 25.735 | 38.97 | 195.853 | 40.6067 | 90.6084 | 95.1778 | 96.6231 | 99.0154 | 120.1809 | 68.359 | 25.3374 | 574.1361 | 483.5086 | 102.7545 | 4.9846 | 3.6466 | 0.73619 | 0.82567 | 0.8356 | -0.00062 | 89.9985 | 84.1404 | 1.5018 | 0.73577 | 0.00081 | 13.5829 | 12.2318 | 45.1079 | 43.771
43.7793 | 351.4646 | 1805.357 | 89.781 | 25.5299 | 38.9584 | 195.6963 | 40.5746 | 90.6709 | 95.1689 | 96.2985 | 99.0222 | 107.2488 | 66.458 | 28.6227 | 577.9131 | 486.3825 | 103.35 | 4.9533 | 3.4272 | 0.73421 | 0.82567 | 0.8356 | -0.00062 | 89.965 | 83.4105 | 1.4739 | 0.73601 | 0.0008 | 13.5463 | 12.1957 | 45.1162 | 43.7793
43.7876 | 351.4729 | 1803.8032 | 89.9098 | 25.4672 | 38.9862 | 195.6325 | 40.5829 | 90.8462 | 95.154 | 96.7169 | 99.0159 | 75.9884 | 66.9523 | 32.7239 | 573.7775 | 482.0097 | 103.1325 | 4.9871 | 3.4081 | 0.73594 | 0.82567 | 0.8356 | -0.00062 | 90.0023 | 83.8089 | 1.5002 | 0.73569 | 0.0008 | 13.5956 | 12.2444 | 45.1246 | 43.7876
43.796 | 351.4813 | 1803.7916 | 89.689 | 25.4524 | 38.9904 | 195.7581 | 40.6225 | 90.9282 | 95.1576 | 96.6909 | 99.0163 | 158.4484 | 66.005 | 32.6993 | 572.4071 | 485.2326 | 103.076 | 4.9774 | 3.4482 | 0.73487 | 0.82567 | 0.8356 | -0.00062 | 90.0068 | 83.7626 | 1.5002 | 0.73459 | 0.0008 | 13.7658 | 12.4126 | 45.1329 | 43.796
43.8043 | 351.4896 | 1803.7508 | 89.6908 | 25.5701 | 38.977 | 195.7437 | 40.5575 | 90.6303 | 95.1696 | 96.9167 | 99.0149 | 116.9637 | 67.4328 | 28.2739 | 576.7526 | 484.1371 | 103.3085 | 4.9711 | 3.724 | 0.73491 | 0.82567 | 0.8356 | -0.00062 | 89.9953 | 83.782 | 1.5015 | 0.73471 | 0.0008 | 13.7466 | 12.3935 | 45.1412 | 43.8043
43.8126 | 351.4979 | 1803.7976 | 89.6909 | 25.5677 | 38.9778 | 195.6155 | 40.5751 | 90.5709 | 95.209 | 96.5489 | 99.0146 | 94.4999 | 68.3716 | 27.9036 | 577.4687 | 484.6465 | 102.8149 | 5.0116 | 3.8737 | 0.73585 | 0.82567 | 0.8356 | -0.00062 | 89.9672 | 84.1183 | 1.5029 | 0.73583 | 0.00081 | 13.5741 | 12.2231 | 45.1496 | 43.8126
43.821 | 351.5063 | 1803.7573 | 89.763 | 25.5401 | 38.9535 | 195.4546 | 40.6052 | 90.8164 | 95.2095 | 96.9868 | 99.009 | 122.2366 | 69.8105 | 22.8389 | 570.5575 | 485.9569 | 103.0042 | 4.9459 | 3.934 | 0.73431 | 0.82567 | 0.8356 | -0.00062 | 89.9835 | 84.6488 | 1.5043 | 0.73331 | 0.00081 | 13.9639 | 12.6083 | 45.1579 | 43.821
43.8293 | 351.5146 | 1805.3635 | 89.6274 | 25.4724 | 38.955 | 195.4445 | 40.6035 | 90.4727 | 95.2257 | 96.9111 | 99.0034 | 103.3906 | 69.3567 | 27.1619 | 573.8783 | 485.6525 | 103.0022 | 4.9924 | 3.7969 | 0.73597 | 0.82567 | 0.8356 | -0.00062 | 89.9749 | 84.0905 | 1.502 | 0.7356 | 0.00081 | 13.6085 | 12.2571 | 45.1662 | 43.8293
43.8376 | 351.5229 | 1803.8014 | 89.8616 | 25.5096 | 38.9548 | 195.5577 | 40.6152 | 91.0231 | 95.1151 | 96.8044 | 99.0074 | 72.7652 | 68.3977 | 27.3835 | 575.3578 | 484.5652 | 103.5755 | 5.0152 | 3.6921 | 0.73506 | 0.82567 | 0.8356 | -0.00062 | 89.9691 | 84.2508 | 1.5022 | 0.7355 | 0.00081 | 13.6248 | 12.2732 | 45.1746 | 43.8376
43.846 | 351.5312 | 1803.7634 | 89.848 | 25.6175 | 38.9458 | 195.5634 | 40.6252 | 90.4075 | 95.1293 | 96.6186 | 99.01 | 152.0195 | 67.9247 | 26.8122 | 574.8946 | 485.6442 | 103.1753 | 4.9387 | 3.7723 | 0.7349 | 0.82567 | 0.8356 | -0.00062 | 89.958 | 83.784 | 1.5018 | 0.73367 | 0.0008 | 13.9092 | 12.5542 | 45.1829 | 43.846
43.8543 | 351.5396 | 1805.3699 | 89.8893 | 25.6568 | 38.9347 | 195.4749 | 40.5648 | 90.4558 | 95.1748 | 96.5973 | 99.0051 | 114.5071 | 68.3533 | 25.9492 | 576.9826 | 483.7514 | 103.6274 | 5.0051 | 3.8171 | 0.73341 | 0.82567 | 0.8356 | -0.00062 | 89.954 | 83.6821 | 1.5014 | 0.7338 | 0.0008 | 13.8887 | 12.534 | 45.1912 | 43.8543
43.8626 | 351.5479 | 1802.1764 | 89.6685 | 25.7454 | 38.9371 | 195.4329 | 40.5913 | 90.4877 | 95.1702 | 96.7158 | 99.0067 | 95.486 | 69.3346 | 30.5454 | 575.4741 | 485.332 | 102.9769 | 4.9597 | 4.0419 | 0.7347 | 0.82567 | 0.8356 | -0.00062 | 89.9584 | 83.7517 | 1.5015 | 0.73431 | 0.0008 | 13.8087 | 12.455 | 45.1996 | 43.8626
43.871 | 351.5563 | 1803.6902 | 89.7906 | 25.7688 | 38.9453 | 195.453 | 40.6153 | 90.7721 | 95.1235 | 96.398 | 99.0119 | 123.0492 | 66.9809 | 24.3058 | 570.1946 | 484.3343 | 103.2558 | 4.9982 | 3.5222 | 0.7329 | 0.82567 | 0.8356 | -0.00062 | 89.9358 | 83.7541 | 1.5059 | 0.73213 | 0.0008 | 14.1483 | 12.7905 | 45.2079 | 43.871
43.8793 | 351.5646 | 1803.7522 | 89.6858 | 25.8395 | 38.9521 | 195.3164 | 40.6131 | 90.488 | 95.1189 | 96.4589 | 99.0089 | 110.7923 | 66.4425 | 26.8552 | 574.1378 | 482.9857 | 103.3074 | 5.0005 | 3.3885 | 0.73329 | 0.82567 | 0.8356 | -0.00062 | 89.9689 | 83.8995 | 1.5013 | 0.73559 | 0.00081 | 13.6104 | 12.259 | 45.2162 | 43.8793
43.8876 | 351.5729 | 1803.7396 | 89.7368 | 25.8538 | 38.9312 | 195.3652 | 40.6309 | 90.8508 | 95.1323 | 96.8115 | 99.0099 | 75.111 | 66.4758 | 27.1793 | 576.9721 | 484.6263 | 103.287 | 4.9578 | 3.4078 | 0.73521 | 0.82567 | 0.8356 | -0.00062 | 89.9468 | 84.5723 | 1.503 | 0.73583 | 0.00081 | 13.5741 | 12.2231 | 45.2246 | 43.8876
43.896 | 351.5813 | 1805.4089 | 89.7597 | 25.8714 | 38.9523 | 195.4277 | 40.6565 | 90.5998 | 95.1153 | 96.6113 | 99.0139 | 153.2223 | 68.868 | 28.7744 | 575.3489 | 483.7452 | 103.0107 | 4.9947 | 3.7404 | 0.73369 | 0.82567 | 0.8356 | -0.00062 | 89.96 | 84.087 | 1.5023 | 0.73459 | 0.00081 | 13.7662 | 12.4129 | 45.2329 | 43.896
43.9043 | 351.5896 | 1803.7891 | 89.7823 | 25.7812 | 38.9622 | 195.7113 | 40.5957 | 90.6736 | 95.1435 | 96.6546 | 99.0036 | 109.7648 | 68.8539 | 29.556 | 570.5151 | 482.4995 | 103.1584 | 5.0049 | 3.9095 | 0.73582 | 0.82567 | 0.8356 | -0.00062 | 89.95 | 84.5978 | 1.5025 | 0.73596 | 0.00081 | 13.553 | 12.2023 | 45.2412 | 43.9043
43.9126 | 351.5979 | 1803.7642 | 89.7128 | 25.7771 | 38.9574 | 195.8012 | 40.6071 | 90.7534 | 95.1343 | 96.6016 | 99.0025 | 92.7456 | 69.4004 | 29.1066 | 575.5983 | 485.4257 | 103.6654 | 4.9539 | 4.0104 | 0.73635 | 0.82567 | 0.8356 | -0.00062 | 89.935 | 84.0865 | 1.5042 | 0.73569 | 0.00081 | 13.5946 | 12.2434 | 45.2495 | 43.9126
43.921 | 351.6063 | 1803.7976 | 89.6761 | 25.8014 | 38.9619 | 195.8547 | 40.6438 | 90.892 | 95.109 | 96.7593 | 99.0084 | 118.0262 | 69.4204 | 27.2278 | 574.8346 | 484.9095 | 102.8452 | 4.9591 | 3.979 | 0.73486 | 0.82567 | 0.8356 | -0.00062 | 89.9472 | 83.8867 | 1.4972 | 0.73553 | 0.0008 | 13.6208 | 12.2693 | 45.2579 | 43.921
43.9293 | 351.6146 | 1803.817 | 89.9358 | 25.8502 | 38.96 | 195.8178 | 40.6205 | 90.6768 | 95.0887 | 96.8401 | 99.0115 | 113.5592 | 69.3213 | 31.8137 | 573.4997 | 485.1234 | 102.5598 | 4.9889 | 3.8532 | 0.73429 | 0.82567 | 0.8356 | -0.00062 | 89.9643 | 84.0361 | 1.501 | 0.73544 | 0.00081 | 13.6334 | 12.2817 | 45.2662 | 43.9293
43.9376 | 351.6229 | 1803.8135 | 89.781 | 25.7945 | 38.96 | 195.7582 | 40.631 | 90.6808 | 95.0798 | 96.8949 | 98.9987 | 73.8569 | 67.4303 | 27.4596 | 575.0921 | 485.4863 | 102.8377 | 5.0011 | 3.6702 | 0.73395 | 0.82567 | 0.8356 | -0.00062 | 89.9279 | 83.9807 | 1.4985 | 0.73407 | 0.00081 | 13.846 | 12.4918 | 45.2746 | 43.9376
43.946 | 351.6313 | 1803.5677 | 89.7829 | 25.8514 | 38.9748 | 195.7589 | 40.6609 | 90.6308 | 95.0773 | 96.8707 | 98.9952 | 141.3592 | 67.9181 | 24.1108 | 573.7997 | 486.399 | 102.5695 | 5.0292 | 3.6364 | 0.7327 | 0.82567 | 0.8356 | -0.00062 | 89.924 | 83.8372 | 1.499 | 0.73425 | 0.0008 | 13.8177 | 12.4638 | 45.2829 | 43.946
43.9543 | 351.6396 | 1802.1389 | 89.9158 | 25.9494 | 38.9717 | 195.7427 | 40.6302 | 90.6338 | 95.1266 | 96.5149 | 98.9942 | 113.1677 | 66.9969 | 23.458 | 571.0408 | 484.6626 | 102.7615 | 4.9993 | 3.6279 | 0.73488 | 0.82567 | 0.8356 | -0.00062 | 89.9225 | 83.4883 | 1.5013 | 0.73559 | 0.0008 | 13.611 | 12.2596 | 45.2912 | 43.9543
43.9626 | 351.6479 | 1802.1643 | 89.7717 | 25.9643 | 38.9749 | 195.7729 | 40.6806 | 90.5867 | 95.1398 | 96.5793 | 99.0023 | 156.4609 | 67.4585 | 24.8282 | 574.5424 | 484.8194 | 103.5607 | 4.9982 | 3.7296 | 0.73547 | 0.82567 | 0.8356 | -0.00062 | 89.9243 | 83.8464 | 1.5014 | 0.73626 | 0.0008 | 13.5072 | 12.157 | 45.2996 | 43.9626
43.971 | 351.6562 | 1806.9521 | 89.7203 | 26.037 | 38.9627 | 195.792 | 40.6621 | 90.4334 | 95.1008 | 96.933 | 98.9967 | 110.9093 | 66.5042 | 21.2159 | 577.5402 | 484.9737 | 103.7269 | 5.004 | 3.7666 | 0.73554 | 0.82567 | 0.8356 | -0.00062 | 89.9329 | 83.8295 | 1.4994 | 0.73561 | 0.0008 | 13.6075 | 12.2561 | 45.3079 | 43.971
43.9793 | 351.6646 | 1803.7544 | 89.7726 | 26.0886 | 38.9576 | 195.8147 | 40.6725 | 90.2468 | 95.1116 | 96.9405 | 99.0049 | 103.1953 | 68.4086 | 25.7629 | 575.0983 | 485.6292 | 103.3159 | 4.9979 | 3.9485 | 0.73599 | 0.82567 | 0.8356 | -0.00062 | 89.9094 | 83.5498 | 1.5044 | 0.7356 | 0.0008 | 13.6087 | 12.2573 | 45.3162 | 43.9793
43.9876 | 351.6729 | 1802.1617 | 89.6106 | 26.0288 | 38.9611 | 195.8507 | 40.6674 | 90.7506 | 95.1108 | 96.5732 | 98.9951 | 69.9141 | 68.9187 | 26.0587 | 574.4291 | 485.6639 | 103.4101 | 4.9766 | 3.8082 | 0.73496 | 0.82567 | 0.8356 | -0.00062 | 89.8765 | 84.4455 | 1.5007 | 0.73434 | 0.00081 | 13.8052 | 12.4514 | 45.3246 | 43.9876
43.996 | 351.6813 | 1803.6434 | 89.5886 | 26.0272 | 38.9643 | 195.877 | 40.7067 | 90.7537 | 95.1429 | 96.5307 | 98.9994 | 150.4877 | 68.9007 | 26.1036 | 574.6802 | 485.6053 | 102.6774 | 5.0008 | 3.8606 | 0.73601 | 0.82567 | 0.8356 | -0.00062 | 89.8639 | 84.2984 | 1.5018 | 0.73639 | 0.00081 | 13.4878 | 12.1379 | 45.3329 | 43.996
44.0043 | 351.6896 | 1803.7735 | 89.737 | 26.12 | 38.9456 | 195.7367 | 40.6403 | 90.6453 | 95.1264 | 96.2841 | 98.9975 | 107.6044 | 69.3727 | 28.5367 | 575.0764 | 486.224 | 102.9696 | 5.0095 | 3.6022 | 0.73535 | 0.82567 | 0.8356 | -0.00062 | 89.8879 | 84.2455 | 1.5027 | 0.73587 | 0.00081 | 13.5683 | 12.2174 | 45.3412 | 44.0043
44.0126 | 351.6979 | 1805.318 | 89.8275 | 26.1894 | 38.9518 | 195.8777 | 40.7174 | 90.7138 | 95.1139 | 96.7559 | 98.9986 | 134.2636 | 70.2637 | 31.9683 | 573.7776 | 486.2618 | 102.5824 | 5.0104 | 3.7435 | 0.73507 | 0.82567 | 0.8356 | -0.00062 | 89.9022 | 84.6918 | 1.5026 | 0.73545 | 0.00081 | 13.6321 | 12.2804 | 45.3496 | 44.0126
44.021 | 351.7063 | 1803.7206 | 89.6765 | 26.2672 | 38.9426 | 195.8846 | 40.6744 | 90.8116 | 95.1067 | 96.6429 | 98.9947 | 115.9327 | 67.9846 | 32.8279 | 576.9764 | 484.3628 | 103.2814 | 5.0025 | 3.5518 | 0.73396 | 0.82567 | 0.8356 | -0.00062 | 89.9241 | 84.0909 | 1.4971 | 0.73399 | 0.00081 | 13.8585 | 12.5041 | 45.3579 | 44.021
44.0293 | 351.7146 | 1802.1384 | 89.6748 | 26.2261 | 38.9562 | 196.0406 | 40.7009 | 90.4417 | 95.1174 | 96.7056 | 98.999 | 109.5891 | 67.4359 | 28.4912 | 574.8853 | 484.9261 | 102.8485 | 4.9924 | 3.7426 | 0.73439 | 0.82567 | 0.8356 | -0.00062 | 89.9423 | 83.8144 | 1.4984 | 0.73396 | 0.0008 | 13.8639 | 12.5094 | 45.3662 | 44.0293
44.0376 | 351.7229 | 1802.1402 | 89.7167 | 26.1169 | 38.9352 | 195.8997 | 40.7332 | 90.4601 | 95.1504 | 96.376 | 98.9972 | 208.4549 | 65.547 | 28.5962 | 569.549 | 482.7413 | 102.974 | 4.9852 | 3.6805 | 0.73385 | 0.82567 | 0.8356 | -0.00062 | 89.9424 | 83.812 | 1.5003 | 0.7341 | 0.0008 | 13.8414 | 12.4872 | 45.3745 | 44.0376
44.046 | 351.7313 | 1803.8165 | 89.6543 | 26.0415 | 38.9284 | 195.8358 | 40.6767 | 90.6903 | 95.1537 | 96.7819 | 98.9908 | 117.1676 | 66.4711 | 24.1744 | 574.7644 | 484.8779 | 102.8533 | 4.973 | 3.7535 | 0.73415 | 0.82567 | 0.8356 | -0.00062 | 89.9055 | 83.8121 | 1.4992 | 0.73471 | 0.0008 | 13.7467 | 12.3937 | 45.3829 | 44.046
44.0543 | 351.7396 | 1803.7768 | 89.5971 | 25.9761 | 38.9518 | 195.8642 | 40.7004 | 90.6795 | 95.1636 | 96.976 | 98.9866 | 84.2027 | 66.4906 | 23.1672 | 575.116 | 485.1446 | 103.1334 | 5.0032 | 3.6965 | 0.73588 | 0.82567 | 0.8356 | -0.00062 | 89.9053 | 83.6401 | 1.5022 | 0.73596 | 0.0008 | 13.5537 | 12.203 | 45.3912 | 44.0543
44.0626 | 351.7479 | 1802.2087 | 89.6738 | 26.0767 | 38.9515 | 195.9159 | 40.7367 | 90.8118 | 95.1835 | 96.838 | 98.9914 | 121.9701 | 68.3978 | 26.963 | 576.1255 | 486.0247 | 102.8838 | 5.0133 | 3.6937 | 0.7358 | 0.82567 | 0.8356 | -0.00062 | 89.8964 | 84.052 | 1.5056 | 0.73422 | 0.00081 | 13.8223 | 12.4683 | 45.3995 | 44.0626
44.071 | 351.7563 | 1803.8255 | 89.5486 | 26.0974 | 38.9545 | 195.9505 | 40.7192 | 90.9018 | 95.1593 | 96.7272 | 98.9891 | 111.792 | 68.3732 | 27.4016 | 577.1505 | 483.1213 | 102.9583 | 4.9807 | 3.6774 | 0.73446 | 0.82567 | 0.8356 | -0.00062 | 89.9312 | 83.9346 | 1.5016 | 0.73468 | 0.00081 | 13.7516 | 12.3985 | 45.4079 | 44.071
44.0793 | 351.7646 | 1803.8084 | 89.8714 | 26.0234 | 38.9444 | 195.8893 | 40.7253 | 90.4375 | 95.1532 | 96.4494 | 98.9833 | 82.5105 | 67.8868 | 24.9135 | 574.5837 | 485.1239 | 102.6328 | 5.02 | 3.6851 | 0.73568 | 0.82567 | 0.8356 | -0.00062 | 89.9046 | 83.8247 | 1.5022 | 0.73551 | 0.0008 | 13.6237 | 12.2722 | 45.4162 | 44.0793
44.0876 | 351.7729 | 1802.2035 | 89.7274 | 26.0516 | 38.9513 | 195.8728 | 40.7674 | 90.5173 | 95.2072 | 96.6787 | 98.9925 | 164.0215 | 67.8831 | 30.0633 | 574.6644 | 485.5085 | 103.0078 | 4.9948 | 3.9149 | 0.73469 | 0.82567 | 0.8356 | -0.00062 | 89.9432 | 83.7283 | 1.4986 | 0.73483 | 0.0008 | 13.7285 | 12.3757 | 45.4246 | 44.0876
44.096 | 351.7812 | 1803.7645 | 89.6677 | 26.0184 | 38.9672 | 195.9096 | 40.7244 | 90.9435 | 95.173 | 96.7812 | 98.9896 | 116.8019 | 67.9296 | 27.138 | 572.918 | 485.5914 | 103.083 | 4.9894 | 3.8807 | 0.73332 | 0.82567 | 0.8356 | -0.00062 | 89.9236 | 84.1523 | 1.461 | 0.73469 | 0.00081 | 13.7495 | 12.3964 | 45.4329 | 44.096
44.1043 | 351.7896 | 1802.1943 | 89.6904 | 25.9721 | 38.9484 | 195.9541 | 40.7272 | 90.0117 | 95.1872 | 96.6941 | 98.9823 | 87.2631 | 67.9107 | 23.2479 | 576.0106 | 485.245 | 103.3032 | 4.9899 | 3.6845 | 0.7357 | 0.82567 | 0.8356 | -0.00062 | 89.9399 | 83.9645 | 1.4998 | 0.73596 | 0.00081 | 13.5531 | 12.2023 | 45.4412 | 44.1043
44.1126 | 351.7979 | 1803.7387 | 89.6005 | 25.8626 | 38.9572 | 195.9331 | 40.7531 | 90.3681 | 95.1829 | 96.3543 | 98.9778 | 114.1064 | 67.9244 | 24.951 | 574.5221 | 484.5792 | 103.2717 | 4.9849 | 3.5405 | 0.73337 | 0.82567 | 0.8356 | -0.00062 | 89.9197 | 84.0313 | 1.5076 | 0.73351 | 0.00081 | 13.934 | 12.5787 | 45.4496 | 44.1126
44.121 | 351.8062 | 1805.4004 | 89.6586 | 26.016 | 38.948 | 195.871 | 40.7495 | 90.4343 | 95.1715 | 96.2916 | 98.9858 | 108.0952 | 67.4623 | 25.5419 | 571.1428 | 487.9952 | 103.4017 | 5.0082 | 3.4815 | 0.73554 | 0.82567 | 0.8356 | -0.00062 | 89.9613 | 83.885 | 1.5022 | 0.73612 | 0.0008 | 13.5283 | 12.1778 | 45.4579 | 44.121
44.1293 | 351.8146 | 1803.7924 | 89.5911 | 25.9136 | 38.9657 | 195.8097 | 40.7626 | 91.0165 | 95.1906 | 96.8641 | 98.9769 | 86.6287 | 65.9799 | 27.623 | 575.2292 | 485.3858 | 102.9249 | 4.9937 | 3.4211 | 0.7366 | 0.82567 | 0.8356 | -0.00062 | 89.9358 | 83.9412 | 1.5025 | 0.73519 | 0.00081 | 13.6719 | 12.3198 | 45.4662 | 44.1293
44.1376 | 351.8229 | 1805.3377 | 89.9025 | 25.9292 | 38.9615 | 195.8473 | 40.7794 | 90.5953 | 95.1871 | 96.7422 | 98.9772 | 131.6185 | 66.0282 | 26.7274 | 574.9396 | 484.6072 | 103.2173 | 4.993 | 3.4539 | 0.73487 | 0.82567 | 0.8356 | -0.00062 | 89.9099 | 84.0357 | 1.4989 | 0.73616 | 0.00081 | 13.5228 | 12.1724 | 45.4746 | 44.1376
44.146 | 351.8313 | 1803.7892 | 89.7565 | 26.0273 | 38.9635 | 196.0045 | 40.7498 | 90.8362 | 95.1996 | 96.5982 | 98.9766 | 78.8845 | 67.4557 | 28.382 | 573.0596 | 486.661 | 103.4389 | 4.9963 | 3.6817 | 0.73584 | 0.82567 | 0.8356 | -0.00062 | 89.9086 | 83.9682 | 1.5011 | 0.73539 | 0.00081 | 13.6415 | 12.2897 | 45.4829 | 44.146
44.1543 | 351.8396 | 1803.7997 | 89.696 | 26.0343 | 38.9556 | 195.9331 | 40.7885 | 90.7844 | 95.139 | 96.5854 | 98.9757 | 125.724 | 67.4174 | 30.2524 | 576.631 | 484.4291 | 102.9479 | 5.0193 | 3.8306 | 0.73689 | 0.82567 | 0.8356 | -0.00062 | 89.8937 | 84.3202 | 1.5039 | 0.73503 | 0.00081 | 13.6981 | 12.3456 | 45.4912 | 44.1543
44.1626 | 351.8479 | 1805.3889 | 89.7769 | 25.9884 | 38.9505 | 195.9975 | 40.7814 | 90.8176 | 95.143 | 96.5949 | 98.9766 | 113.1004 | 68.848 | 29.3371 | 575.9315 | 485.5872 | 103.3352 | 5.0055 | 3.8968 | 0.73572 | 0.82567 | 0.8356 | -0.00062 | 89.886 | 84.5002 | 1.5045 | 0.73492 | 0.00081 | 13.7148 | 12.3622 | 45.4996 | 44.1626
44.171 | 351.8563 | 1803.8718 | 89.6245 | 26.0786 | 38.9639 | 195.9909 | 40.7652 | 90.7405 | 95.1589 | 96.6727 | 98.981 | 88.9881 | 67.4393 | 28.5612 | 570.3942 | 485.1508 | 102.793 | 5.005 | 3.7592 | 0.73857 | 0.82567 | 0.8356 | -0.00062 | 89.9249 | 84.3461 | 1.5078 | 0.73437 | 0.00081 | 13.7994 | 12.4457 | 45.5079 | 44.171
44.1793 | 351.8646 | 1805.4011 | 89.66 | 26.1556 | 38.953 | 195.9914 | 40.8181 | 90.245 | 95.1773 | 96.8379 | 98.977 | 165.7747 | 67.8843 | 27.0895 | 573.2848 | 485.6949 | 102.9547 | 4.9604 | 3.6819 | 0.73556 | 0.82567 | 0.8356 | -0.00062 | 89.9344 | 84.0465 | 1.5002 | 0.73602 | 0.00081 | 13.5437 | 12.193 | 45.5162 | 44.1793
44.1876 | 351.8729 | 1805.3894 | 89.8028 | 25.9663 | 38.9814 | 195.8264 | 40.7653 | 90.6335 | 95.2038 | 96.8961 | 98.9797 | 116.2845 | 67.424 | 26.7837 | 576.6301 | 487.4158 | 102.8926 | 4.9939 | 3.7018 | 0.73546 | 0.82567 | 0.8356 | -0.00062 | 89.9314 | 83.7685 | 1.5011 | 0.73621 | 0.0008 | 13.5145 | 12.1643 | 45.5245 | 44.1876
44.196 | 351.8813 | 1803.7285 | 89.6232 | 25.9176 | 38.9831 | 195.8477 | 40.7882 | 91.0817 | 95.1826 | 96.9033 | 98.9737 | 92.8386 | 65.9737 | 23.3078 | 575.6207 | 485.0296 | 102.7145 | 4.965 | 3.5498 | 0.73534 | 0.82567 | 0.8356 | -0.00062 | 89.9275 | 83.8078 | 1.4994 | 0.7362 | 0.0008 | 13.5159 | 12.1656 | 45.5329 | 44.196
44.2043 | 351.8896 | 1805.36 | 89.683 | 25.8956 | 38.9812 | 195.8679 | 40.7924 | 90.3993 | 95.2016 | 96.5144 | 98.9739 | 121.5254 | 66.4715 | 24.4541 | 575.9391 | 486.1443 | 102.8193 | 4.9851 | 3.6387 | 0.73602 | 0.82567 | 0.8356 | -0.00062 | 89.9102 | 83.8257 | 1.5008 | 0.73455 | 0.0008 | 13.7712 | 12.4179 | 45.5412 | 44.2043
44.2126 | 351.8979 | 1803.7645 | 89.6038 | 25.8978 | 38.9722 | 195.8885 | 40.761 | 90.7023 | 95.2147 | 96.6852 | 98.9687 | 108.4771 | 67.9325 | 21.2658 | 574.8868 | 484.9561 | 102.9734 | 4.9793 | 3.8716 | 0.73539 | 0.82567 | 0.8356 | -0.00062 | 89.907 | 84.1497 | 1.5027 | 0.73422 | 0.00081 | 13.8233 | 12.4694 | 45.5496 | 44.2126
44.221 | 351.9062 | 1805.3631 | 89.7793 | 25.8669 | 38.9592 | 195.8985 | 40.7573 | 90.6993 | 95.1832 | 96.5656 | 98.9699 | 77.5344 | 68.3574 | 24.377 | 575.5778 | 485.1617 | 103.2541 | 5.009 | 3.9079 | 0.73472 | 0.82567 | 0.8356 | -0.00062 | 89.8951 | 83.7438 | 1.4988 | 0.73482 | 0.0008 | 13.7299 | 12.3771 | 45.5579 | 44.221
44.2293 | 351.9146 | 1803.7564 | 89.6284 | 25.7812 | 38.9556 | 195.8958 | 40.7719 | 90.742 | 95.2314 | 96.4477 | 98.9641 | 130.7502 | 67.92 | 26.5463 | 573.5836 | 485.1456 | 102.6943 | 5.0206 | 3.6841 | 0.73433 | 0.82567 | 0.8356 | -0.00062 | 89.9193 | 84.1133 | 1.5071 | 0.73364 | 0.00081 | 13.9128 | 12.5578 | 45.5662 | 44.2293
44.2376 | 351.9229 | 1803.9122 | 89.6518 | 25.8658 | 38.9772 | 195.8872 | 40.746 | 90.7454 | 95.2008 | 96.4774 | 98.9678 | 108.0058 | 66.9847 | 26.8097 | 576.8306 | 486.5031 | 103.316 | 5.001 | 3.5791 | 0.73636 | 0.82567 | 0.8356 | -0.00062 | 89.9344 | 83.7477 | 1.5013 | 0.73562 | 0.0008 | 13.6061 | 12.2547 | 45.5746 | 44.2376
44.246 | 351.9312 | 1803.7436 | 89.6285 | 25.8262 | 38.9789 | 195.9282 | 40.7708 | 90.172 | 95.2085 | 96.6271 | 98.9647 | 91.2723 | 67.4362 | 32.8616 | 573.9828 | 483.535 | 103.6089 | 4.9893 | 3.5339 | 0.73483 | 0.82567 | 0.8356 | -0.00062 | 89.9272 | 83.6861 | 1.4984 | 0.73578 | 0.0008 | 13.581 | 12.23 | 45.5829 | 44.246
44.2543 | 351.9396 | 1803.749 | 89.8117 | 25.911 | 38.9626 | 195.8897 | 40.7878 | 90.9379 | 95.2345 | 96.7642 | 98.96 | 117.1545 | 69.3619 | 30.6814 | 571.2933 | 486.1189 | 103.5794 | 4.9597 | 3.8582 | 0.73425 | 0.82567 | 0.8356 | -0.00062 | 89.909 | 83.9368 | 1.5008 | 0.73487 | 0.00081 | 13.723 | 12.3702 | 45.5912 | 44.2543
44.2626 | 351.9479 | 1805.391 | 89.5841 | 25.9168 | 38.9611 | 195.8653 | 40.7596 | 90.9031 | 95.1865 | 96.8048 | 98.9613 | 111.0422 | 66.974 | 26.972 | 575.7206 | 484.1226 | 103.0456 | 4.9639 | 3.7151 | 0.73436 | 0.82567 | 0.8356 | -0.00062 | 89.9386 | 83.9343 | 1.5012 | 0.73602 | 0.00081 | 13.5447 | 12.194 | 45.5996 | 44.2626
44.271 | 351.9563 | 1802.3399 | 89.6631 | 25.8726 | 38.9627 | 195.8031 | 40.7656 | 90.6656 | 95.1708 | 96.3923 | 98.9593 | 74.211 | 65.5289 | 27.8702 | 577.7123 | 483.6955 | 103.1409 | 4.9552 | 3.654 | 0.736 | 0.82567 | 0.8356 | -0.00062 | 89.9302 | 83.8106 | 1.5009 | 0.73565 | 0.0008 | 13.6009 | 12.2496 | 45.6079 | 44.271
44.2793 | 351.9646 | 1803.7973 | 89.6853 | 25.867 | 38.94 | 195.8307 | 40.8029 | 90.8224 | 95.1706 | 96.7503 | 98.9619 | 149.8663 | 66.4975 | 25.1276 | 574.3097 | 483.0509 | 103.4999 | 5.0187 | 3.6919 | 0.73577 | 0.82567 | 0.8356 | -0.00062 | 89.9313 | 84.0005 | 1.5034 | 0.7359 | 0.00081 | 13.5625 | 12.2117 | 45.6162 | 44.2793
44.2876 | 351.9729 | 1803.9482 | 89.6179 | 25.9093 | 38.9667 | 195.8647 | 40.7389 | 90.6197 | 95.1724 | 96.9186 | 98.9734 | 114.7467 | 66.0434 | 25.2722 | 575.1 | 486.1619 | 103.5303 | 4.9921 | 3.5919 | 0.73645 | 0.82567 | 0.8356 | -0.00062 | 89.9276 | 83.8055 | 1.504 | 0.73517 | 0.0008 | 13.6754 | 12.3232 | 45.6245 | 44.2876
44.296 | 351.9813 | 1805.3807 | 89.6234 | 25.9348 | 38.97 | 195.9055 | 40.774 | 90.691 | 95.1722 | 96.5872 | 98.9511 | 95.6941 | 66.0199 | 27.5903 | 572.8595 | 487.1383 | 102.6755 | 4.9759 | 3.5728 | 0.73396 | 0.82567 | 0.8356 | -0.00062 | 89.9075 | 84.0714 | 1.4853 | 0.73422 | 0.00081 | 13.8226 | 12.4687 | 45.6329 | 44.296
44.3043 | 351.9896 | 1805.4061 | 89.6222 | 26.0124 | 38.98 | 195.904 | 40.7955 | 90.0477 | 95.1372 | 96.6095 | 98.9587 | 114.1365 | 68.8526 | 26.9843 | 575.0342 | 485.4133 | 103.0908 | 4.9539 | 3.7339 | 0.73543 | 0.82567 | 0.8356 | -0.00062 | 89.8994 | 84.3092 | 1.5031 | 0.73524 | 0.00081 | 13.6648 | 12.3127 | 45.6412 | 44.3043
44.3126 | 351.9979 | 1803.7549 | 89.526 | 26.0145 | 38.9796 | 195.9553 | 40.8115 | 89.9699 | 95.1367 | 96.5532 | 98.9646 | 110.9927 | 69.3314 | 23.4017 | 573.7625 | 484.0605 | 102.7721 | 4.952 | 3.8094 | 0.73468 | 0.82567 | 0.8356 | -0.00062 | 89.8762 | 84.3676 | 1.499 | 0.73427 | 0.00081 | 13.815 | 12.4612 | 45.6495 | 44.3126
44.321 | 352.0063 | 1802.2187 | 89.9112 | 26.0102 | 38.9803 | 195.8512 | 40.825 | 90.8265 | 95.118 | 96.5558 | 98.9697 | 73.1252 | 68.3841 | 26.7123 | 576.7163 | 487.4542 | 103.0848 | 5.0012 | 3.829 | 0.73497 | 0.82567 | 0.8356 | -0.00062 | 89.8998 | 84.0227 | 1.5003 | 0.73564 | 0.00081 | 13.603 | 12.2517 | 45.6579 | 44.321
44.3293 | 352.0146 | 1803.7994 | 89.4427 | 25.9342 | 38.984 | 195.8321 | 40.8471 | 90.4826 | 95.1239 | 96.8426 | 98.958 | 157.5267 | 67.4092 | 24.5483 | 574.3344 | 484.983 | 102.3662 | 4.9989 | 3.7203 | 0.73488 | 0.82567 | 0.8356 | -0.00062 | 89.9218 | 84.0449 | 1.4998 | 0.73533 | 0.00081 | 13.6507 | 12.2988 | 45.6662 | 44.3293
44.3376 | 352.0229 | 1802.1864 | 89.66 | 25.8554 | 38.9817 | 195.9667 | 40.787 | 90.9194 | 95.112 | 96.3416 | 98.9485 | 116.0201 | 67.8959 | 24.8834 | 572.5391 | 483.9957 | 102.7086 | 4.9673 | 3.6046 | 0.73409 | 0.82567 | 0.8356 | -0.00062 | 89.8918 | 83.8345 | 1.4998 | 0.73391 | 0.0008 | 13.8719 | 12.5173 | 45.6746 | 44.3376
44.346 | 352.0312 | 1803.7923 | 89.7624 | 25.8408 | 39.0064 | 195.7861 | 40.8224 | 90.9826 | 95.129 | 96.3161 | 98.9498 | 85.1861 | 68.3976 | 25.9711 | 577.0072 | 485.6452 | 103.0992 | 4.9705 | 3.5211 | 0.73394 | 0.82567 | 0.8356 | -0.00062 | 89.8763 | 83.7484 | 1.4984 | 0.7344 | 0.0008 | 13.7957 | 12.4421 | 45.6829 | 44.346
44.3543 | 352.0396 | 1802.2181 | 89.5546 | 25.8376 | 39.038 | 195.7553 | 40.8446 | 90.5241 | 95.1086 | 96.7462 | 98.9547 | 119.6095 | 68.8309 | 27.2521 | 575.1007 | 484.7873 | 102.4513 | 4.9665 | 3.5706 | 0.73222 | 0.82567 | 0.8356 | -0.00062 | 89.8668 | 84.0198 | 1.4998 | 0.73411 | 0.00081 | 13.8405 | 12.4863 | 45.6912 | 44.3543
44.3626 | 352.0479 | 1805.3767 | 89.6518 | 25.8407 | 39.0342 | 195.7645 | 40.8376 | 90.0856 | 95.1265 | 96.56 | 98.949 | 105.3986 | 66.962 | 28.335 | 574.7776 | 484.1635 | 103.2739 | 4.9784 | 3.6071 | 0.73494 | 0.82567 | 0.8356 | -0.00062 | 89.9109 | 83.4715 | 1.4973 | 0.73362 | 0.0008 | 13.9161 | 12.561 | 45.6996 | 44.3626
44.371 | 352.0562 | 1802.1969 | 89.6474 | 25.7933 | 39.0326 | 195.7792 | 40.8451 | 90.2196 | 95.1726 | 96.4964 | 98.9537 | 87.2663 | 65.9867 | 28.8092 | 573.5936 | 485.4713 | 103.1148 | 4.9932 | 3.5732 | 0.7351 | 0.82567 | 0.8356 | -0.00062 | 89.8913 | 83.7316 | 1.5019 | 0.73469 | 0.0008 | 13.7502 | 12.3971 | 45.7079 | 44.371
44.3793 | 352.0646 | 1802.1422 | 89.5721 | 25.738 | 39.0281 | 195.8277 | 40.8566 | 90.0435 | 95.1293 | 96.4447 | 98.953 | 175.0947 | 66.4854 | 28.3956 | 573.5514 | 482.88 | 103.0855 | 4.9706 | 3.7206 | 0.73403 | 0.82567 | 0.8356 | -0.00062 | 89.9461 | 83.7174 | 1.4924 | 0.73389 | 0.0008 | 13.874 | 12.5195 | 45.7162 | 44.3793
44.3876 | 352.0729 | 1805.3693 | 89.8715 | 25.7666 | 39.0392 | 195.7382 | 40.8154 | 90.7154 | 95.1722 | 96.4475 | 98.9434 | 116.9027 | 67.4557 | 28.938 | 572.8002 | 483.5143 | 103.1281 | 4.9651 | 3.845 | 0.73558 | 0.82567 | 0.8356 | -0.00062 | 89.9254 | 83.6772 | 1.505 | 0.73476 | 0.0008 | 13.7394 | 12.3865 | 45.7246 | 44.3876
44.396 | 352.0813 | 1803.7844 | 89.7558 | 25.7877 | 39.0348 | 195.8362 | 40.8217 | 90.8526 | 95.1844 | 96.6613 | 98.9488 | 80.8332 | 68.4099 | 28.7742 | 575.2227 | 484.4721 | 103.0676 | 4.9354 | 3.9021 | 0.7345 | 0.82567 | 0.8356 | -0.00062 | 89.9603 | 84.3585 | 1.4646 | 0.7359 | 0.00081 | 13.5623 | 12.2115 | 45.7329 | 44.396
44.4043 | 352.0896 | 1803.8135 | 89.6125 | 25.8607 | 39.0425 | 195.9594 | 40.9167 | 90.8362 | 95.1867 | 96.8166 | 98.9444 | 135.4926 | 69.7955 | 26.3608 | 577.5384 | 486.9633 | 102.7002 | 5.0142 | 3.869 | 0.73714 | 0.82567 | 0.8356 | -0.00062 | 89.9583 | 84.3076 | 1.5044 | 0.73581 | 0.00081 | 13.5776 | 12.2266 | 45.7412 | 44.4043
44.4126 | 352.0979 | 1803.9459 | 89.6708 | 26.0178 | 39.0404 | 196.0858 | 40.8695 | 90.4581 | 95.1477 | 96.8216 | 98.9513 | 114.3457 | 68.9033 | 26.1539 | 572.9356 | 485.7648 | 103.3722 | 4.9418 | 3.707 | 0.73535 | 0.82567 | 0.8356 | -0.00062 | 89.8913 | 84.6411 | 1.5041 | 0.73381 | 0.00081 | 13.8861 | 12.5314 | 45.7495 | 44.4126
44.421 | 352.1063 | 1802.1715 | 89.7628 | 25.9419 | 39.048 | 196.1441 | 40.8996 | 90.998 | 95.1882 | 96.3352 | 98.9375 | 105.5067 | 67.9372 | 23.0174 | 573.2693 | 484.4586 | 103.1491 | 4.9631 | 3.664 | 0.73739 | 0.82567 | 0.8356 | -0.00062 | 89.9003 | 84.1451 | 1.5009 | 0.73595 | 0.00081 | 13.5547 | 12.204 | 45.7579 | 44.421
44.4293 | 352.1146 | 1805.4055 | 89.8694 | 25.9786 | 39.0403 | 195.962 | 40.9172 | 90.6321 | 95.1688 | 96.645 | 98.9449 | 179.6393 | 67.8875 | 22.2152 | 576.2794 | 487.171 | 102.9273 | 4.9804 | 3.8326 | 0.73549 | 0.82567 | 0.8356 | -0.00062 | 89.8701 | 84.1603 | 1.5008 | 0.73542 | 0.00081 | 13.6379 | 12.2861 | 45.7662 | 44.4293
44.4376 | 352.1229 | 1803.7742 | 89.7293 | 25.9609 | 39.047 | 195.8316 | 40.8256 | 90.4987 | 95.1634 | 96.8848 | 98.9397 | 117.194 | 67.442 | 27.4613 | 574.3162 | 485.4946 | 103.1824 | 4.9783 | 3.9344 | 0.73396 | 0.82567 | 0.8356 | -0.00062 | 89.8934 | 83.6484 | 1.5054 | 0.73512 | 0.0008 | 13.6831 | 12.3309 | 45.7745 | 44.4376
44.446 | 352.1313 | 1803.7717 | 89.6279 | 26.0673 | 39.0451 | 195.9578 | 40.849 | 90.2449 | 95.1375 | 96.534 | 98.9389 | 79.0435 | 68.8916 | 24.4707 | 574.7463 | 485.974 | 103.0516 | 4.967 | 3.8868 | 0.73614 | 0.82567 | 0.8356 | -0.00062 | 89.9211 | 83.6855 | 1.5017 | 0.73524 | 0.0008 | 13.6645 | 12.3124 | 45.7829 | 44.446
44.4543 | 352.1396 | 1805.3909 | 89.7236 | 26.0764 | 39.0369 | 196.0942 | 40.8992 | 91.022 | 95.0878 | 96.443 | 98.947 | 133.5531 | 66.4657 | 26.3484 | 576.9616 | 483.6121 | 102.9247 | 5.0019 | 3.5391 | 0.73471 | 0.82567 | 0.8356 | -0.00062 | 89.9241 | 83.9096 | 1.5002 | 0.73436 | 0.00081 | 13.8008 | 12.4471 | 45.7912 | 44.4543
44.4626 | 352.1479 | 1803.828 | 89.6139 | 25.9283 | 39.0457 | 196.1036 | 40.8635 | 90.8726 | 95.097 | 96.3209 | 98.9392 | 112.2974 | 65.9851 | 27.9017 | 573.6063 | 482.8189 | 102.7644 | 4.9715 | 3.4072 | 0.7353 | 0.82567 | 0.8356 | -0.00062 | 89.8898 | 83.5949 | 1.5017 | 0.73617 | 0.0008 | 13.5213 | 12.171 | 45.7996 | 44.4626
44.471 | 352.1562 | 1803.773 | 89.5414 | 25.802 | 39.0501 | 196.0137 | 40.8935 | 90.6785 | 95.1399 | 96.6061 | 98.9399 | 104.1268 | 67.4049 | 32.0184 | 573.0493 | 485.391 | 102.9426 | 5.0181 | 3.5624 | 0.73461 | 0.82567 | 0.8356 | -0.00062 | 89.8695 | 83.9484 | 1.5006 | 0.73495 | 0.00081 | 13.7093 | 12.3567 | 45.8079 | 44.471
44.4793 | 352.1646 | 1803.7659 | 89.6603 | 25.8725 | 39.0683 | 196.136 | 40.9217 | 90.6027 | 95.1352 | 96.7726 | 98.9387 | 189.0352 | 68.3256 | 32.7647 | 577.1801 | 483.901 | 102.8308 | 5.0054 | 3.6225 | 0.73613 | 0.82567 | 0.8356 | -0.00062 | 89.9014 | 84.1268 | 1.5021 | 0.73533 | 0.00081 | 13.6515 | 12.2996 | 45.8162 | 44.4793
44.4876 | 352.1729 | 1802.1856 | 89.7034 | 25.9722 | 39.0722 | 196.1257 | 40.889 | 90.5347 | 95.1535 | 96.7436 | 98.9343 | 122.0925 | 67.9667 | 28.1174 | 577.0006 | 486.1733 | 103.0501 | 4.949 | 3.7703 | 0.73448 | 0.82567 | 0.8356 | -0.00062 | 89.9371 | 83.9978 | 1.5015 | 0.73503 | 0.00081 | 13.698 | 12.3455 | 45.8246 | 44.4876
44.496 | 352.1812 | 1803.7863 | 89.6951 | 25.8513 | 39.0717 | 196.1739 | 40.8821 | 90.6626 | 95.1321 | 96.4927 | 98.9402 | 101.6482 | 67.8815 | 26.0584 | 572.9041 | 486.2556 | 102.9711 | 4.9666 | 3.8532 | 0.73445 | 0.82567 | 0.8356 | -0.00062 | 89.8759 | 84.0305 | 1.4986 | 0.73464 | 0.00081 | 13.7572 | 12.404 | 45.8329 | 44.496
44.5043 | 352.1896 | 1803.7796 | 89.6927 | 25.9051 | 39.0857 | 196.3046 | 40.9374 | 90.4807 | 95.1629 | 96.3791 | 98.9308 | 144.197 | 68.3696 | 28.7651 | 573.819 | 486.2189 | 103.2814 | 4.9974 | 3.924 | 0.73558 | 0.82567 | 0.8356 | -0.00062 | 89.8999 | 83.7939 | 1.5021 | 0.73601 | 0.0008 | 13.5462 | 12.1956 | 45.8412 | 44.5043
44.5126 | 352.1979 | 1802.1623 | 89.7327 | 25.9382 | 39.0874 | 196.2421 | 40.9044 | 90.1778 | 95.1352 | 96.8316 | 98.9427 | 111.4975 | 67.3806 | 23.9088 | 573.243 | 484.2794 | 103.1353 | 4.9718 | 3.8187 | 0.73503 | 0.82567 | 0.8356 | -0.00062 | 89.9164 | 84.0808 | 1.5005 | 0.73531 | 0.00081 | 13.6538 | 12.3019 | 45.8496 | 44.5126
44.521 | 352.2063 | 1802.1782 | 89.73 | 25.8408 | 39.0903 | 196.3492 | 40.8904 | 90.3556 | 95.1472 | 96.8156 | 98.9402 | 110.0771 | 65.4989 | 24.522 | 574.1266 | 484.3059 | 103.1688 | 4.9923 | 3.5556 | 0.7353 | 0.82567 | 0.8356 | -0.00062 | 89.8828 | 83.877 | 1.5016 | 0.7342 | 0.00081 | 13.8261 | 12.4721 | 45.8579 | 44.521
44.5293 | 352.2146 | 1803.772 | 89.6572 | 25.8233 | 39.0907 | 196.3005 | 40.9388 | 90.5265 | 95.1461 | 96.5577 | 98.946 | 129.3669 | 65.4948 | 27.9355 | 574.852 | 484.7252 | 103.5613 | 4.9822 | 3.5213 | 0.73397 | 0.82567 | 0.8356 | -0.00062 | 89.8893 | 83.632 | 1.4954 | 0.73511 | 0.0008 | 13.6848 | 12.3325 | 45.8662 | 44.5293
44.5376 | 352.2229 | 1805.4034 | 89.7868 | 25.761 | 39.0808 | 196.2652 | 40.8799 | 90.5134 | 95.1521 | 96.4375 | 98.9405 | 131.8503 | 66.0087 | 26.8311 | 576.9777 | 486.1609 | 103.0598 | 4.9509 | 3.4811 | 0.73478 | 0.82567 | 0.8356 | -0.00062 | 89.9057 | 84.0181 | 1.4997 | 0.73553 | 0.00081 | 13.6195 | 12.268 | 45.8745 | 44.5376
44.546 | 352.2313 | 1803.7731 | 89.6986 | 25.7357 | 39.0803 | 196.2402 | 40.8316 | 90.2623 | 95.1664 | 96.4879 | 98.9319 | 109.6673 | 68.3983 | 26.4721 | 572.9826 | 485.2491 | 102.5419 | 5.0047 | 3.9609 | 0.73608 | 0.82567 | 0.8356 | -0.00062 | 89.8531 | 84.2488 | 1.5051 | 0.73528 | 0.00081 | 13.6587 | 12.3067 | 45.8829 | 44.546
44.5543 | 352.2396 | 1802.1859 | 89.6447 | 25.7769 | 39.0786 | 196.4085 | 40.8783 | 90.5772 | 95.1429 | 96.7526 | 98.9343 | 148.1897 | 68.4477 | 31.2432 | 572.9158 | 484.5896 | 103.17 | 5.0014 | 4.0027 | 0.7355 | 0.82567 | 0.8356 | -0.00062 | 89.9102 | 84.2736 | 1.5012 | 0.73488 | 0.00081 | 13.7214 | 12.3687 | 45.8912 | 44.5543
44.5626 | 352.2479 | 1803.8008 | 89.6451 | 25.8952 | 39.0925 | 196.4132 | 40.8831 | 90.4302 | 95.1171 | 96.7656 | 98.9388 | 115.0454 | 67.8997 | 25.5545 | 576.2908 | 482.6823 | 103.3666 | 4.9911 | 3.8737 | 0.73459 | 0.82567 | 0.8356 | -0.00062 | 89.8691 | 84.2338 | 1.4988 | 0.73458 | 0.00081 | 13.7668 | 12.4136 | 45.8995 | 44.5626
44.571 | 352.2563 | 1803.7451 | 89.7758 | 25.8315 | 39.0913 | 196.3632 | 40.8848 | 90.0362 | 95.1399 | 96.4567 | 98.939 | 111.2606 | 66.9649 | 23.8579 | 575.0384 | 484.5989 | 103.1453 | 5.0141 | 3.6568 | 0.73616 | 0.82567 | 0.8356 | -0.00062 | 89.8956 | 84.0536 | 1.5019 | 0.73618 | 0.00081 | 13.5192 | 12.1688 | 45.9079 | 44.571
44.5793 | 352.2646 | 1805.4078 | 89.679 | 25.7202 | 39.098 | 196.3908 | 40.9068 | 90.6797 | 95.1304 | 96.3105 | 98.9394 | 97.1474 | 67.9301 | 26.8588 | 571.4508 | 486.1609 | 102.579 | 4.9993 | 3.5646 | 0.73515 | 0.82567 | 0.8356 | -0.00062 | 89.8846 | 83.9262 | 1.5011 | 0.73586 | 0.00081 | 13.5694 | 12.2185 | 45.9162 | 44.5793
44.5876 | 352.2729 | 1803.9567 | 89.7735 | 25.7252 | 39.1081 | 196.4194 | 40.8989 | 90.4494 | 95.1145 | 96.6432 | 98.9315 | 138.4786 | 67.452 | 26.3842 | 574.5049 | 484.9251 | 103.0763 | 4.9603 | 3.6195 | 0.73453 | 0.82567 | 0.8356 | -0.00062 | 89.8779 | 84.371 | 1.5075 | 0.73347 | 0.00081 | 13.9402 | 12.5849 | 45.9246 | 44.5876
44.596 | 352.2812 | 1805.3832 | 89.7564 | 25.7233 | 39.103 | 196.3855 | 40.8507 | 90.439 | 95.0861 | 96.5913 | 98.9363 | 106.3892 | 68.4053 | 28.4515 | 575.2084 | 484.136 | 102.6852 | 4.9711 | 3.7288 | 0.73487 | 0.82567 | 0.8356 | -0.00062 | 89.9336 | 83.6372 | 1.4989 | 0.73509 | 0.0008 | 13.6883 | 12.3359 | 45.9329 | 44.596
44.6043 | 352.2896 | 1803.8167 | 89.8446 | 25.8427 | 39.1252 | 196.3602 | 40.9037 | 90.4947 | 95.1242 | 96.5402 | 98.933 | 137.2066 | 66.005 | 30.3595 | 572.808 | 484.1283 | 103.5637 | 4.9844 | 3.7357 | 0.73594 | 0.82567 | 0.8356 | -0.00062 | 89.9152 | 84.1622 | 1.5023 | 0.73623 | 0.00081 | 13.5124 | 12.1621 | 45.9412 | 44.6043
44.6126 | 352.2979 | 1802.4161 | 89.6681 | 25.919 | 39.1022 | 196.411 | 40.9148 | 90.5836 | 95.1251 | 96.3815 | 98.9356 | 109.9284 | 65.4947 | 29.1968 | 575.9152 | 484.2039 | 103.322 | 5.0383 | 3.675 | 0.73484 | 0.82567 | 0.8356 | -0.00062 | 89.8977 | 83.726 | 1.4998 | 0.73435 | 0.0008 | 13.8025 | 12.4488 | 45.9496 | 44.6126
44.621 | 352.3062 | 1803.7489 | 89.6167 | 25.8233 | 39.1155 | 196.5047 | 40.9481 | 90.8215 | 95.1103 | 96.7284 | 98.9332 | 106.5191 | 66.93 | 32.118 | 575.2189 | 484.2101 | 103.0839 | 4.9983 | 3.7317 | 0.73585 | 0.82567 | 0.8356 | -0.00062 | 89.8858 | 83.9786 | 1.5016 | 0.73557 | 0.00081 | 13.6139 | 12.2624 | 45.9579 | 44.621
44.6293 | 352.3146 | 1803.8058 | 89.6013 | 25.8011 | 39.1282 | 196.4562 | 40.961 | 90.7615 | 95.1219 | 96.7788 | 98.9237 | 90.1141 | 67.8849 | 28.5296 | 571.772 | 484.178 | 103.1969 | 5.0288 | 3.7145 | 0.73498 | 0.82567 | 0.8356 | -0.00062 | 89.9029 | 84.2065 | 1.5032 | 0.73546 | 0.00081 | 13.631 | 12.2793 | 45.9662 | 44.6293
44.6376 | 352.3229 | 1803.7205 | 89.6606 | 25.7937 | 39.1246 | 196.5762 | 40.9492 | 90.7355 | 95.0782 | 96.8419 | 98.917 | 138.1248 | 69.8535 | 23.8048 | 574.2997 | 486.282 | 103.3607 | 5.0287 | 3.8701 | 0.73592 | 0.82567 | 0.8356 | -0.00062 | 89.948 | 84.0208 | 1.5013 | 0.73529 | 0.00081 | 13.6576 | 12.3056 | 45.9746 | 44.6376
44.646 | 352.3312 | 1803.7691 | 89.7748 | 25.8325 | 39.1258 | 196.62 | 40.8784 | 90.6652 | 95.12 | 96.519 | 98.9302 | 112.4063 | 68.3931 | 24.0794 | 577.5102 | 484.3116 | 103.1315 | 4.997 | 3.7605 | 0.73455 | 0.82567 | 0.8356 | -0.00062 | 89.9385 | 84.1805 | 1.4987 | 0.73444 | 0.00081 | 13.7882 | 12.4346 | 45.9829 | 44.646
44.6543 | 352.3396 | 1803.7931 | 89.691 | 25.8953 | 39.1448 | 196.5717 | 40.9151 | 90.6911 | 95.1168 | 96.5494 | 98.9171 | 168.7519 | 68.3791 | 22.7572 | 574.8833 | 485.4065 | 103.2824 | 5.0238 | 3.8757 | 0.73523 | 0.82567 | 0.8356 | -0.00062 | 89.9269 | 84.2157 | 1.5028 | 0.73557 | 0.00081 | 13.6142 | 12.2627 | 45.9912 | 44.6543
44.6626 | 352.3479 | 1803.7474 | 89.768 | 25.8935 | 39.1482 | 196.5671 | 40.9224 | 90.5002 | 95.1027 | 96.6227 | 98.9242 | 117.9637 | 67.9117 | 25.9973 | 575.5424 | 483.4578 | 102.6818 | 4.984 | 3.9187 | 0.73521 | 0.82567 | 0.8356 | -0.00062 | 89.8731 | 83.7319 | 1.5025 | 0.73581 | 0.0008 | 13.5771 | 12.2261 | 45.9995 | 44.6626
44.671 | 352.3563 | 1803.7832 | 89.7618 | 25.8478 | 39.1422 | 196.6469 | 40.9482 | 90.5149 | 95.1302 | 96.4892 | 98.9188 | 106.4929 | 67.9168 | 26.6337 | 575.7316 | 488.0138 | 102.8761 | 5.0063 | 3.757 | 0.73617 | 0.82567 | 0.8356 | -0.00062 | 89.9075 | 84.1581 | 1.5041 | 0.73542 | 0.00081 | 13.6372 | 12.2855 | 46.0079 | 44.671
44.6793 | 352.3646 | 1803.7841 | 89.6385 | 25.9199 | 39.1307 | 196.6216 | 40.9467 | 90.6841 | 95.0972 | 96.346 | 98.9151 | 73.2301 | 66.0299 | 29.9839 | 575.0651 | 485.0923 | 103.3096 | 4.9823 | 3.4499 | 0.7351 | 0.82567 | 0.8356 | -0.00062 | 89.8783 | 83.9404 | 1.5015 | 0.73586 | 0.00081 | 13.569 | 12.2181 | 46.0162 | 44.6793
44.6876 | 352.3729 | 1802.1873 | 89.6915 | 25.9624 | 39.1436 | 196.4795 | 40.9664 | 90.7819 | 95.0954 | 96.2773 | 98.9239 | 142.9511 | 66.0083 | 27.6479 | 573.4469 | 484.8769 | 103.4514 | 4.9985 | 3.4151 | 0.73575 | 0.82567 | 0.8356 | -0.00062 | 89.8883 | 84.0872 | 1.5006 | 0.73465 | 0.00081 | 13.7564 | 12.4032 | 46.0245 | 44.6876
44.696 | 352.3813 | 1803.8533 | 89.6859 | 25.9349 | 39.1336 | 196.7112 | 40.9151 | 90.2271 | 95.0986 | 96.6055 | 98.92 | 114.1933 | 67.4566 | 32.3518 | 576.3196 | 483.6271 | 102.6751 | 5.0034 | 3.5296 | 0.73658 | 0.82567 | 0.8356 | -0.00062 | 89.8898 | 84.1952 | 1.5034 | 0.73584 | 0.00081 | 13.5726 | 12.2216 | 46.0329 | 44.696
44.7043 | 352.3896 | 1803.763 | 89.7058 | 25.9895 | 39.1231 | 196.615 | 40.975 | 90.1145 | 95.09 | 96.6146 | 98.9193 | 144.8359 | 67.4168 | 23.3658 | 574.6046 | 483.3294 | 103.0156 | 5.0209 | 3.729 | 0.73468 | 0.82567 | 0.8356 | -0.00062 | 89.8391 | 84.4949 | 1.5064 | 0.73493 | 0.00081 | 13.7127 | 12.36 | 46.0412 | 44.7043
44.7126 | 352.3979 | 1803.7729 | 89.5603 | 26.0703 | 39.1508 | 196.6218 | 40.952 | 90.9988 | 95.0625 | 96.7469 | 98.9197 | 111.716 | 67.9154 | 28.1785 | 569.8768 | 484.4596 | 103.0821 | 5.0109 | 3.6989 | 0.73398 | 0.82567 | 0.8356 | -0.00062 | 89.9106 | 83.9194 | 1.5006 | 0.73397 | 0.00081 | 13.8612 | 12.5068 | 46.0496 | 44.7126
44.721 | 352.4062 | 1803.7673 | 89.7357 | 26.0309 | 39.1421 | 196.6249 | 40.9792 | 90.4977 | 95.106 | 96.4264 | 98.9039 | 105.6574 | 66.9332 | 26.7043 | 575.4741 | 484.2282 | 103.3924 | 5.0003 | 3.8531 | 0.7351 | 0.82567 | 0.8356 | -0.00062 | 89.8826 | 83.7708 | 1.5009 | 0.73582 | 0.0008 | 13.5753 | 12.2243 | 46.0579 | 44.721
44.7293 | 352.4146 | 1803.7878 | 89.6123 | 26.1416 | 39.1379 | 196.5721 | 41.0182 | 91.0132 | 95.0572 | 96.8225 | 98.9134 | 94.9505 | 67.4478 | 23.6605 | 575.6714 | 484.7961 | 102.6086 | 4.9881 | 3.8127 | 0.73619 | 0.82567 | 0.8356 | -0.00062 | 89.8611 | 84.2432 | 1.5032 | 0.73633 | 0.00081 | 13.4961 | 12.1461 | 46.0662 | 44.7293
44.7376 | 352.4229 | 1803.7852 | 89.7422 | 26.1286 | 39.1446 | 196.6433 | 40.9911 | 90.8668 | 95.02 | 96.6774 | 98.9235 | 131.1434 | 68.8554 | 27.9284 | 574.6566 | 483.8192 | 102.4478 | 4.9843 | 3.8588 | 0.73414 | 0.82567 | 0.8356 | -0.00062 | 89.8648 | 84.1541 | 1.4749 | 0.7322 | 0.00081 | 14.1377 | 12.78 | 46.0745 | 44.7376
44.746 | 352.4312 | 1803.7778 | 89.779 | 26.0219 | 39.1551 | 196.7253 | 40.9706 | 90.6335 | 95.0456 | 96.6022 | 98.9066 | 101.6738 | 67.4434 | 26.9843 | 576.8446 | 483.7213 | 102.9111 | 4.9954 | 3.6549 | 0.73607 | 0.82567 | 0.8356 | -0.00062 | 89.8992 | 83.8567 | 1.503 | 0.7357 | 0.0008 | 13.5933 | 12.2421 | 46.0829 | 44.746
44.7543 | 352.4396 | 1802.1596 | 89.5979 | 26.0969 | 39.1509 | 196.6325 | 41.006 | 90.6729 | 95.0707 | 96.4412 | 98.9027 | 142.6727 | 66.0216 | 22.4878 | 573.8813 | 485.2818 | 102.7105 | 5.0016 | 3.5412 | 0.73455 | 0.82567 | 0.8356 | -0.00062 | 89.8995 | 83.7302 | 1.5004 | 0.73471 | 0.0008 | 13.7462 | 12.3932 | 46.0912 | 44.7543
44.7626 | 352.4479 | 1803.7966 | 89.5597 | 26.1508 | 39.144 | 196.6257 | 40.9712 | 90.8299 | 95.0756 | 96.4915 | 98.9055 | 112.9125 | 65.5215 | 26.4929 | 574.2607 | 485.728 | 103.6897 | 4.9909 | 3.6295 | 0.73462 | 0.82567 | 0.8356 | -0.00062 | 89.9158 | 83.8388 | 1.5112 | 0.73378 | 0.0008 | 13.8915 | 12.5367 | 46.0995 | 44.7626
44.771 | 352.4562 | 1805.4112 | 89.6494 | 26.1304 | 39.1517 | 196.5457 | 41.0174 | 90.7145 | 95.0701 | 96.6804 | 98.9167 | 107.2941 | 66.5058 | 27.571 | 574.8772 | 485.5655 | 103.1037 | 4.9883 | 3.7235 | 0.73599 | 0.82567 | 0.8356 | -0.00062 | 89.8773 | 83.9766 | 1.5046 | 0.73456 | 0.00081 | 13.77 | 12.4167 | 46.1079 | 44.771
44.7793 | 352.4646 | 1803.7735 | 89.6697 | 26.0721 | 39.1493 | 196.534 | 41.0251 | 90.5116 | 95.0536 | 96.5582 | 98.9088 | 97.8266 | 66.9415 | 23.2625 | 576.9308 | 485.5417 | 102.8844 | 4.9842 | 3.7077 | 0.73545 | 0.82567 | 0.8356 | -0.00062 | 89.8825 | 83.9785 | 1.5025 | 0.73487 | 0.00081 | 13.7225 | 12.3698 | 46.1162 | 44.7793
44.7876 | 352.4729 | 1803.8156 | 89.6556 | 26.1368 | 39.1518 | 196.5994 | 41.0206 | 90.8203 | 95.0995 | 96.353 | 98.9137 | 130.1826 | 67.9271 | 25.6725 | 574.1706 | 485.7855 | 103.1957 | 4.9769 | 3.5434 | 0.73524 | 0.82567 | 0.8356 | -0.00062 | 89.8814 | 83.9161 | 1.4989 | 0.73445 | 0.00081 | 13.787 | 12.4335 | 46.1245 | 44.7876
44.796 | 352.4813 | 1802.126 | 89.5804 | 26.3787 | 39.1689 | 196.6623 | 40.9923 | 90.952 | 95.088 | 96.6321 | 98.9213 | 99.4035 | 69.365 | 26.8304 | 572.9105 | 484.4663 | 103.1154 | 5.0105 | 3.8178 | 0.73518 | 0.82567 | 0.8356 | -0.00062 | 89.884 | 84.0237 | 1.5017 | 0.73496 | 0.00081 | 13.7089 | 12.3563 | 46.1329 | 44.796
44.8043 | 352.4896 | 1803.8112 | 89.7054 | 26.4663 | 39.1805 | 196.7376 | 41.0274 | 90.6061 | 95.1029 | 96.5701 | 98.9093 | 140.5339 | 68.8699 | 29.1065 | 576.9935 | 485.5158 | 103.0684 | 4.9942 | 3.7868 | 0.73473 | 0.82567 | 0.8356 | -0.00062 | 89.895 | 83.9179 | 1.5008 | 0.7357 | 0.00081 | 13.5932 | 12.242 | 46.1412 | 44.8043
44.8126 | 352.4979 | 1805.3767 | 89.6062 | 26.6855 | 39.1596 | 196.7177 | 41.0192 | 90.7837 | 95.1219 | 96.4667 | 98.91 | 112.9778 | 65.9828 | 29.6674 | 575.0034 | 484.4275 | 102.9558 | 4.9799 | 3.7244 | 0.73653 | 0.82567 | 0.8356 | -0.00062 | 89.876 | 84.1461 | 1.5019 | 0.73567 | 0.00081 | 13.599 | 12.2477 | 46.1495 | 44.8126
44.821 | 352.5063 | 1805.3975 | 89.9009 | 26.9565 | 39.1409 | 196.642 | 41.001 | 90.3179 | 95.083 | 96.564 | 98.9084 | 110.5265 | 67.4319 | 26.2174 | 576.0824 | 484.6413 | 102.6122 | 4.9952 | 3.7972 | 0.73507 | 0.82567 | 0.8356 | -0.00062 | 89.8589 | 83.7415 | 1.5035 | 0.73569 | 0.0008 | 13.5953 | 12.244 | 46.1579 | 44.821
44.8293 | 352.5146 | 1805.3654 | 89.5881 | 27.1812 | 39.14 | 196.7378 | 40.9992 | 89.7536 | 95.0384 | 96.7748 | 98.9046 | 205.5996 | 67.4343 | 27.033 | 575.407 | 486.6393 | 103.2919 | 4.9609 | 3.6915 | 0.73573 | 0.82567 | 0.8356 | -0.00062 | 89.8937 | 84.2024 | 1.5091 | 0.73368 | 0.00081 | 13.9074 | 12.5525 | 46.1662 | 44.8293
44.8376 | 352.5229 | 1803.7813 | 89.5761 | 27.2847 | 39.1392 | 196.9596 | 40.9761 | 90.7365 | 95.0753 | 96.7804 | 98.9149 | 123.988 | 68.8526 | 25.9971 | 575.427 | 482.9613 | 103.0782 | 4.9848 | 3.8023 | 0.73426 | 0.82567 | 0.8356 | -0.00062 | 89.8324 | 84.0978 | 1.5003 | 0.73459 | 0.00081 | 13.765 | 12.4117 | 46.1745 | 44.8376
44.846 | 352.5312 | 1805.3845 | 89.4395 | 27.3898 | 39.1275 | 196.9854 | 40.9511 | 90.5197 | 95.1047 | 96.3991 | 98.9105 | 107.3274 | 66.9839 | 22.9782 | 573.7391 | 485.2243 | 103.0684 | 4.9593 | 3.6006 | 0.73439 | 0.82567 | 0.8356 | -0.00062 | 89.835 | 83.9451 | 1.5011 | 0.73487 | 0.00081 | 13.7226 | 12.3699 | 46.1829 | 44.846
44.8543 | 352.5396 | 1805.4009 | 89.4515 | 27.5142 | 39.1299 | 196.9862 | 41.0014 | 90.3983 | 95.0776 | 96.4073 | 98.9033 | 150.0684 | 66.4702 | 25.2569 | 576.7942 | 486.3923 | 102.4365 | 4.9332 | 3.6681 | 0.73435 | 0.82567 | 0.8356 | -0.00062 | 89.8265 | 84.0768 | 1.4765 | 0.73319 | 0.00081 | 13.9827 | 12.6268 | 46.1912 | 44.8543
44.8626 | 352.5479 | 1805.3903 | 89.6428 | 27.4475 | 39.1539 | 196.9975 | 40.9685 | 90.5791 | 95.104 | 96.9398 | 98.8978 | 113.4692 | 65.6381 | 26.7642 | 574.3133 | 485.2083 | 103.0136 | 4.9374 | 3.8211 | 0.73388 | 0.82567 | 0.8356 | -0.00062 | 89.8178 | 83.7344 | 1.4986 | 0.73448 | 0.0008 | 13.7825 | 12.429 | 46.1995 | 44.8626
44.8709 | 352.5562 | 1802.1924 | 89.4775 | 27.5625 | 39.1338 | 196.8831 | 40.9539 | 90.4447 | 95.0815 | 96.4865 | 98.9084 | 109.7572 | 68.1558 | 24.2657 | 570.7349 | 485.9533 | 103.0727 | 4.9674 | 3.916 | 0.73393 | 0.82567 | 0.8356 | -0.00062 | 89.8375 | 84.1821 | 1.4984 | 0.73423 | 0.00081 | 13.8214 | 12.4675 | 46.2079 | 44.8709
44.8793 | 352.5646 | 1803.7646 | 89.5277 | 27.6065 | 39.1304 | 196.9099 | 40.9917 | 89.8269 | 95.0608 | 96.4023 | 98.8992 | 84.3726 | 68.3671 | 25.7117 | 575.5425 | 488.0221 | 103.0265 | 4.953 | 3.7066 | 0.73432 | 0.82567 | 0.8356 | -0.00062 | 89.8137 | 83.8417 | 1.4959 | 0.73489 | 0.0008 | 13.7196 | 12.3669 | 46.2162 | 44.8793
44.8876 | 352.5729 | 1802.1793 | 89.6234 | 27.6803 | 39.1303 | 196.9154 | 40.9664 | 90.1326 | 95.0888 | 96.1279 | 98.8985 | 129.9137 | 66.5121 | 27.7744 | 577.3398 | 483.8943 | 102.9564 | 4.9229 | 3.4094 | 0.73506 | 0.82567 | 0.8356 | -0.00062 | 89.805 | 83.734 | 1.5001 | 0.73459 | 0.0008 | 13.7659 | 12.4126 | 46.2245 | 44.8876
44.896 | 352.5812 | 1803.836 | 89.4974 | 27.6582 | 39.1228 | 196.8437 | 40.8839 | 89.9751 | 95.0138 | 96.6477 | 98.8956 | 94.6309 | 68.379 | 32.3549 | 574.3178 | 486.2013 | 103.2088 | 4.9321 | 3.5548 | 0.73436 | 0.82567 | 0.8356 | -0.00062 | 89.8237 | 84.0644 | 1.5014 | 0.73403 | 0.00081 | 13.8525 | 12.4982 | 46.2329 | 44.896
44.9043 | 352.5896 | 1803.7586 | 89.5632 | 27.3472 | 39.1375 | 196.6547 | 40.9094 | 90.5038 | 95.0512 | 96.6946 | 98.8922 | 128.8285 | 68.4518 | 27.4281 | 574.4904 | 484.9339 | 103.3621 | 4.9252 | 3.8294 | 0.73408 | 0.82567 | 0.8356 | -0.00062 | 89.8126 | 84.1671 | 1.5015 | 0.73449 | 0.00081 | 13.7807 | 12.4273 | 46.2412 | 44.9043
44.9126 | 352.5979 | 1802.1894 | 89.6864 | 27.1714 | 39.1371 | 196.6601 | 40.8504 | 90.5734 | 95.0391 | 96.3195 | 98.8929 | 106.345 | 67.4354 | 27.2369 | 573.1425 | 482.1625 | 103.7451 | 4.9292 | 3.7992 | 0.73326 | 0.82567 | 0.8356 | -0.00062 | 89.8098 | 84.1432 | 1.4941 | 0.7332 | 0.00081 | 13.9819 | 12.626 | 46.2495 | 44.9126
44.9209 | 352.6063 | 1803.7751 | 89.477 | 27.0117 | 39.1427 | 196.3392 | 40.8332 | 90.5813 | 95.0223 | 96.3582 | 98.8816 | 105.9876 | 66.0314 | 27.6434 | 574.875 | 483.2559 | 103.1345 | 4.9215 | 3.735 | 0.73441 | 0.82567 | 0.8356 | -0.00062 | 89.7972 | 83.9433 | 1.501 | 0.73438 | 0.00081 | 13.7983 | 12.4446 | 46.2579 | 44.9209
44.9293 | 352.6146 | 1803.8146 | 89.4603 | 26.9126 | 39.1287 | 196.3433 | 40.8556 | 90.583 | 94.9993 | 96.6375 | 98.8933 | 198.9124 | 65.5429 | 24.0115 | 573.6093 | 481.6655 | 102.6831 | 4.9049 | 3.6971 | 0.73413 | 0.82567 | 0.8356 | -0.00062 | 89.7747 | 84.0011 | 1.5007 | 0.73397 | 0.00081 | 13.8624 | 12.508 | 46.2662 | 44.9293
44.9376 | 352.6229 | 1802.1923 | 89.56 | 26.8646 | 39.123 | 196.2151 | 40.7376 | 90.6752 | 95.026 | 96.712 | 98.8816 | 124.1688 | 66.4761 | 26.5724 | 577.1785 | 484.4959 | 103.044 | 4.9132 | 3.6431 | 0.73388 | 0.82567 | 0.8356 | -0.00062 | 89.7987 | 83.8689 | 1.497 | 0.73315 | 0.00081 | 13.9896 | 12.6336 | 46.2745 | 44.9376
44.946 | 352.6313 | 1803.841 | 89.5527 | 26.9367 | 39.1197 | 196.2435 | 40.7298 | 90.405 | 94.9087 | 96.6098 | 98.8785 | 92.3002 | 67.4313 | 26.9106 | 572.8487 | 483.6654 | 102.6054 | 4.9304 | 3.6015 | 0.73289 | 0.82567 | 0.8356 | -0.00062 | 89.8011 | 83.9598 | 1.4985 | 0.73276 | 0.00081 | 14.0504 | 12.6937 | 46.2829 | 44.946
44.9543 | 352.6396 | 1805.2409 | 89.3597 | 26.9758 | 39.0902 | 196.4705 | 40.7479 | 90.2703 | 94.9832 | 96.4022 | 98.8792 | 141.1186 | 68.3911 | 22.0639 | 571.6395 | 484.528 | 103.0142 | 4.8748 | 3.7356 | 0.73417 | 0.82567 | 0.8356 | -0.00062 | 89.8475 | 84.0269 | 1.4873 | 0.73448 | 0.00081 | 13.7828 | 12.4293 | 46.2912 | 44.9543
44.9626 | 352.6479 | 1803.7973 | 89.4815 | 26.8867 | 39.1055 | 196.4335 | 40.7025 | 90.5155 | 94.9452 | 96.4237 | 98.8857 | 111.8296 | 68.9027 | 22.8353 | 576.3443 | 482.8987 | 103.1979 | 4.9335 | 3.7389 | 0.73615 | 0.82567 | 0.8356 | -0.00062 | 89.7706 | 83.6251 | 1.5015 | 0.73512 | 0.0008 | 13.683 | 12.3307 | 46.2995 | 44.9626
44.9709 | 352.6562 | 1803.8003 | 89.5219 | 26.7983 | 39.0844 | 196.5141 | 40.7032 | 90.5512 | 94.9767 | 96.4786 | 98.8853 | 105.0712 | 68.8905 | 28.7467 | 574.004 | 481.594 | 102.9487 | 4.9327 | 3.9144 | 0.73473 | 0.82567 | 0.8356 | -0.00062 | 89.772 | 84.0018 | 1.4984 | 0.73372 | 0.00081 | 13.9002 | 12.5454 | 46.3079 | 44.9709
44.9793 | 352.6646 | 1803.8063 | 89.3807 | 26.7576 | 39.064 | 196.3537 | 40.7206 | 90.4986 | 94.9474 | 96.7789 | 98.8885 | 194.823 | 68.3454 | 24.306 | 573.5735 | 484.1402 | 102.7362 | 4.9185 | 3.8768 | 0.73599 | 0.82567 | 0.8356 | -0.00062 | 89.7661 | 84.0843 | 1.4997 | 0.73568 | 0.00081 | 13.5965 | 12.2453 | 46.3162 | 44.9793
44.9876 | 352.6729 | 1802.3513 | 89.3251 | 26.7591 | 39.0763 | 196.4903 | 40.6458 | 90.4605 | 94.9413 | 96.4136 | 98.8843 | 126.3846 | 68.8783 | 23.1662 | 573.9352 | 484.5114 | 102.0408 | 4.9187 | 3.6843 | 0.73517 | 0.82567 | 0.8356 | -0.00062 | 89.7722 | 84.1894 | 1.5007 | 0.73593 | 0.00081 | 13.5589 | 12.2081 | 46.3245 | 44.9876
44.9959 | 352.6812 | 1805.4414 | 89.4244 | 26.8399 | 39.0447 | 196.3962 | 40.656 | 90.4334 | 94.9573 | 96.197 | 98.8788 | 86.2706 | 67.885 | 25.5714 | 573.7969 | 484.1133 | 102.0836 | 4.9313 | 3.6197 | 0.73491 | 0.82567 | 0.8356 | -0.00062 | 89.7839 | 84.1226 | 1.5004 | 0.73596 | 0.00081 | 13.5535 | 12.2027 | 46.3329 | 44.9959
45.0043 | 352.6896 | 1802.1655 | 89.3251 | 26.8319 | 39.0293 | 196.5551 | 40.6509 | 89.9877 | 94.9542 | 96.4572 | 98.8832 | 120.8626 | 67.891 | 26.3897 | 570.967 | 483.7674 | 103.2969 | 4.9052 | 3.514 | 0.73492 | 0.82567 | 0.8356 | -0.00062 | 89.7513 | 84.1622 | 1.5104 | 0.73355 | 0.00081 | 13.9278 | 12.5726 | 46.3412 | 45.0043
45.0126 | 352.6979 | 1802.1732 | 89.4285 | 26.7577 | 39.021 | 196.4097 | 40.6233 | 90.3219 | 94.9569 | 96.5902 | 98.8852 | 111.052 | 66.9371 | 26.7509 | 574.8677 | 484.0951 | 102.8206 | 4.9317 | 3.4764 | 0.73376 | 0.82567 | 0.8356 | -0.00062 | 89.77 | 83.9024 | 1.4981 | 0.73391 | 0.00081 | 13.8719 | 12.5174 | 46.3495 | 45.0126
45.021 | 352.7062 | 1803.7605 | 89.3534 | 26.7128 | 39.0266 | 196.322 | 40.6263 | 90.4976 | 94.9596 | 96.6512 | 98.8943 | 72.0865 | 65.9484 | 28.4423 | 577.9417 | 481.9771 | 102.7287 | 4.9081 | 3.5094 | 0.73391 | 0.82567 | 0.8356 | -0.00062 | 89.763 | 83.6853 | 1.4986 | 0.73432 | 0.0008 | 13.8069 | 12.4531 | 46.3579 | 45.021
45.0293 | 352.7146 | 1803.8142 | 89.5004 | 26.6664 | 39.007 | 196.2901 | 40.6207 | 90.6482 | 94.9509 | 96.5579 | 98.8847 | 135.7117 | 66.9474 | 29.7594 | 574.0222 | 485.4858 | 103.1352 | 4.8995 | 3.7385 | 0.73578 | 0.82567 | 0.8356 | -0.00062 | 89.7861 | 84.2215 | 1.4993 | 0.73613 | 0.00081 | 13.5281 | 12.1777 | 46.3662 | 45.0293
45.0376 | 352.7229 | 1805.5556 | 89.3616 | 26.3705 | 38.9918 | 196.173 | 40.5416 | 90.2411 | 94.9535 | 96.3957 | 98.8829 | 111.1997 | 68.3421 | 27.5352 | 572.5036 | 484.4296 | 103.387 | 4.9019 | 3.9095 | 0.73463 | 0.82567 | 0.8356 | -0.00062 | 89.7596 | 83.7774 | 1.5005 | 0.73445 | 0.0008 | 13.7871 | 12.4336 | 46.3745 | 45.0376
45.0459 | 352.7312 | 1803.7327 | 89.4855 | 25.9826 | 38.9701 | 196.2185 | 40.5438 | 90.7363 | 94.9477 | 96.5926 | 98.8811 | 91.4777 | 69.8333 | 30.9078 | 576.2833 | 484.7718 | 102.8993 | 4.9092 | 4.0216 | 0.73647 | 0.82567 | 0.8356 | -0.00062 | 89.7912 | 84.1678 | 1.5049 | 0.73585 | 0.00081 | 13.5709 | 12.2199 | 46.3829 | 45.0459
45.0543 | 352.7396 | 1805.4064 | 89.3835 | 25.8263 | 38.9714 | 196.1526 | 40.5543 | 90.4251 | 94.9798 | 96.747 | 98.878 | 122.7704 | 68.4053 | 30.7369 | 574.8936 | 483.5955 | 102.8952 | 4.8929 | 3.806 | 0.73485 | 0.82567 | 0.8356 | -0.00062 | 89.8016 | 84.1603 | 1.4988 | 0.73429 | 0.00081 | 13.812 | 12.4582 | 46.3912 | 45.0543
45.0626 | 352.7479 | 1803.9834 | 89.3863 | 25.8488 | 38.9568 | 195.9978 | 40.5048 | 90.7755 | 94.991 | 96.7415 | 98.8602 | 112.1534 | 68.4234 | 23.3558 | 574.7908 | 484.2919 | 102.9589 | 4.9354 | 3.6873 | 0.73507 | 0.82567 | 0.8356 | -0.00062 | 89.801 | 84.1562 | 1.5005 | 0.73554 | 0.00081 | 13.6181 | 12.2666 | 46.3995 | 45.0626
45.071 | 352.7563 | 1803.7962 | 89.4402 | 25.9418 | 38.9361 | 196.0136 | 40.5149 | 90.5905 | 94.963 | 96.3353 | 98.8644 | 80.3768 | 67.9808 | 22.7158 | 573.4867 | 484.2965 | 103.6906 | 4.9329 | 3.7176 | 0.73625 | 0.82567 | 0.8356 | -0.00062 | 89.7822 | 83.8932 | 1.5019 | 0.73624 | 0.00081 | 13.5109 | 12.1606 | 46.4079 | 45.071
45.0793 | 352.7646 | 1802.1828 | 89.3918 | 25.8948 | 38.9387 | 196.0912 | 40.5509 | 90.6973 | 94.9695 | 96.4784 | 98.8669 | 163.729 | 69.3666 | 24.1503 | 573.2751 | 484.3002 | 103.4449 | 4.912 | 4.0178 | 0.73252 | 0.82567 | 0.8356 | -0.00062 | 89.8287 | 84.3878 | 1.4943 | 0.73487 | 0.00081 | 13.7228 | 12.3701 | 46.4162 | 45.0793
45.0876 | 352.7729 | 1802.2216 | 89.4056 | 25.7456 | 38.919 | 195.9665 | 40.4282 | 90.4626 | 95.0106 | 96.6003 | 98.8652 | 118.9274 | 66.9511 | 25.1225 | 573.2301 | 485.5572 | 102.8103 | 4.9033 | 3.8523 | 0.7356 | 0.82567 | 0.8356 | -0.00062 | 89.8475 | 83.7946 | 1.4999 | 0.73557 | 0.0008 | 13.6141 | 12.2627 | 46.4245 | 45.0876
45.0959 | 352.7812 | 1803.7985 | 89.6493 | 25.5687 | 38.926 | 195.7824 | 40.4597 | 90.4423 | 95.0431 | 96.4663 | 98.8643 | 93.3048 | 66.5043 | 26.0169 | 576.9489 | 484.1127 | 102.5408 | 4.9017 | 3.5587 | 0.7335 | 0.82567 | 0.8356 | -0.00062 | 89.8429 | 84.2316 | 1.4989 | 0.73477 | 0.00081 | 13.7374 | 12.3845 | 46.4329 | 45.0959
45.1043 | 352.7896 | 1805.3597 | 89.4375 | 25.7535 | 38.938 | 195.7157 | 40.4822 | 90.7897 | 95.061 | 96.2582 | 98.8643 | 117.6536 | 65.9938 | 28.7776 | 577.5067 | 483.9295 | 102.8141 | 4.9488 | 3.3854 | 0.73596 | 0.82567 | 0.8356 | -0.00062 | 89.8825 | 83.9343 | 1.5046 | 0.73485 | 0.00081 | 13.7261 | 12.3733 | 46.4412 | 45.1043
45.1126 | 352.7979 | 1803.8204 | 89.4221 | 25.888 | 38.9422 | 195.9382 | 40.4802 | 90.4418 | 95.0447 | 96.3486 | 98.8637 | 106.2356 | 68.3852 | 31.2031 | 571.2758 | 485.275 | 102.8585 | 4.9013 | 3.5358 | 0.73404 | 0.82567 | 0.8356 | -0.00062 | 89.9035 | 83.9253 | 1.4994 | 0.73504 | 0.00081 | 13.6961 | 12.3437 | 46.4495 | 45.1126
45.1209 | 352.8062 | 1803.8305 | 89.6648 | 25.8633 | 38.9433 | 195.852 | 40.5045 | 90.3884 | 95.0271 | 96.612 | 98.8726 | 73.5382 | 67.8761 | 32.1802 | 573.4976 | 482.7444 | 103.3537 | 4.9445 | 3.6086 | 0.73514 | 0.82567 | 0.8356 | -0.00062 | 89.8621 | 84.296 | 1.4986 | 0.73447 | 0.00081 | 13.7842 | 12.4307 | 46.4579 | 45.1209
45.1293 | 352.8146 | 1802.2286 | 89.591 | 25.6218 | 38.9456 | 195.9103 | 40.5385 | 91.0095 | 95.0642 | 96.7932 | 98.8588 | 153.2651 | 68.3671 | 27.9222 | 576.7263 | 482.7061 | 102.8439 | 4.8945 | 3.7326 | 0.73554 | 0.82567 | 0.8356 | -0.00062 | 89.9114 | 83.9438 | 1.4999 | 0.73529 | 0.00081 | 13.6572 | 12.3053 | 46.4662 | 45.1293
45.1376 | 352.8229 | 1803.768 | 89.6487 | 25.6411 | 38.9388 | 195.9413 | 40.4398 | 90.1516 | 95.1097 | 96.7884 | 98.8553 | 115.4065 | 68.3681 | 28.1381 | 574.4909 | 485.259 | 102.8857 | 4.9041 | 3.7645 | 0.73413 | 0.82567 | 0.8356 | -0.00062 | 89.9093 | 83.9313 | 1.4978 | 0.73517 | 0.00081 | 13.6752 | 12.323 | 46.4745 | 45.1376
45.1459 | 352.8312 | 1805.3519 | 89.4293 | 25.3755 | 38.9474 | 196.0095 | 40.4716 | 90.681 | 95.0889 | 96.2369 | 98.86 | 147.213 | 68.8903 | 27.7196 | 576.4278 | 482.8008 | 102.9928 | 4.9599 | 3.872 | 0.73408 | 0.82567 | 0.8356 | -0.00062 | 89.939 | 83.7498 | 1.5004 | 0.73409 | 0.0008 | 13.8431 | 12.4889 | 46.4829 | 45.1459
45.1543 | 352.8396 | 1803.7707 | 89.4704 | 25.3624 | 38.9224 | 195.9616 | 40.473 | 90.2869 | 95.1256 | 96.8158 | 98.8522 | 118.4793 | 67.908 | 23.8335 | 576.6848 | 481.7405 | 103.241 | 4.9323 | 3.7993 | 0.73442 | 0.82567 | 0.8356 | -0.00062 | 89.8957 | 84.0172 | 1.5004 | 0.73423 | 0.00081 | 13.8222 | 12.4683 | 46.4912 | 45.1543
45.1626 | 352.8479 | 1804.0023 | 89.4494 | 25.4231 | 38.9173 | 195.8904 | 40.4715 | 90.901 | 95.1183 | 96.759 | 98.8596 | 108.9065 | 67.8874 | 23.0368 | 574.8585 | 483.3657 | 103.557 | 4.9223 | 3.8186 | 0.73535 | 0.82567 | 0.8356 | -0.00062 | 89.9034 | 83.6703 | 1.503 | 0.73319 | 0.0008 | 13.9825 | 12.6267 | 46.4995 | 45.1626
45.1709 | 352.8562 | 1805.3868 | 89.5807 | 25.6143 | 38.9103 | 195.9051 | 40.4738 | 90.5502 | 95.119 | 96.6897 | 98.8483 | 71.4933 | 68.4017 | 27.37 | 572.5921 | 484.267 | 102.9979 | 4.9539 | 3.7675 | 0.73543 | 0.82567 | 0.8356 | -0.00062 | 89.9486 | 83.655 | 1.5025 | 0.7362 | 0.0008 | 13.5159 | 12.1656 | 46.5079 | 45.1709
45.1793 | 352.8646 | 1805.2904 | 89.6343 | 25.5173 | 38.8882 | 195.8041 | 40.4575 | 90.8109 | 95.113 | 96.4877 | 98.8555 | 138.9621 | 66.4984 | 28.559 | 577.4491 | 485.2398 | 103.3938 | 4.9251 | 3.549 | 0.73481 | 0.82567 | 0.8356 | -0.00062 | 89.9332 | 83.9891 | 1.5012 | 0.73425 | 0.00081 | 13.8178 | 12.4639 | 46.5162 | 45.1793
45.1876 | 352.8729 | 1804.9294 | 89.5606 | 25.3588 | 38.8724 | 195.7189 | 40.3687 | 90.6468 | 95.1582 | 96.5559 | 98.8598 | 109.9046 | 66.94 | 27.0462 | 575.1094 | 482.8179 | 102.8291 | 4.9615 | 3.7457 | 0.73543 | 0.82567 | 0.8356 | -0.00062 | 89.8809 | 83.7377 | 1.5017 | 0.73396 | 0.0008 | 13.8628 | 12.5084 | 46.5245 | 45.1876
45.1959 | 352.8813 | 1803.7691 | 89.6145 | 25.3351 | 38.852 | 195.6918 | 40.3919 | 90.6667 | 95.1372 | 96.5313 | 98.8604 | 146.1068 | 66.49 | 28.0746 | 570.2062 | 483.6209 | 103.4947 | 5.0004 | 3.7955 | 0.73566 | 0.82567 | 0.8356 | -0.00062 | 89.933 | 83.9483 | 1.5042 | 0.73434 | 0.00081 | 13.8043 | 12.4506 | 46.5329 | 45.1959
45.2043 | 352.8896 | 1802.1915 | 89.4405 | 25.4006 | 38.8538 | 195.6734 | 40.3929 | 90.9076 | 95.1233 | 96.7894 | 98.857 | 118.0155 | 65.9925 | 24.6174 | 573.4176 | 484.0496 | 103.0008 | 4.9697 | 3.6646 | 0.73639 | 0.82567 | 0.8356 | -0.00062 | 89.9232 | 84.2045 | 1.5041 | 0.73608 | 0.00081 | 13.5348 | 12.1843 | 46.5412 | 45.2043
45.2126 | 352.8979 | 1803.754 | 89.512 | 25.5103 | 38.8446 | 195.7923 | 40.4058 | 90.6167 | 95.1234 | 96.4887 | 98.8625 | 110.2957 | 68.3505 | 23.5929 | 575.0004 | 482.7791 | 102.7829 | 4.9766 | 3.7431 | 0.73558 | 0.82567 | 0.8356 | -0.00062 | 89.9338 | 84.391 | 1.5003 | 0.73635 | 0.00081 | 13.4929 | 12.1429 | 46.5495 | 45.2126
45.2209 | 352.9062 | 1803.7653 | 89.5427 | 25.6053 | 38.8631 | 195.8619 | 40.4776 | 90.4184 | 95.1445 | 96.2155 | 98.8578 | 98.5087 | 68.8837 | 26.6269 | 574.4612 | 482.922 | 102.6591 | 4.9693 | 3.6326 | 0.73521 | 0.82567 | 0.8356 | -0.00062 | 89.956 | 84.1272 | 1.4969 | 0.73503 | 0.00081 | 13.6976 | 12.3451 | 46.5579 | 45.2209
45.2293 | 352.9146 | 1803.7893 | 89.5607 | 25.6178 | 38.8683 | 195.8585 | 40.444 | 90.4884 | 95.1379 | 96.568 | 98.8566 | 131.6114 | 67.9397 | 26.8793 | 576.9693 | 482.8728 | 103.011 | 4.9617 | 3.5177 | 0.73546 | 0.82567 | 0.8356 | -0.00062 | 89.9543 | 84.006 | 1.5012 | 0.73541 | 0.00081 | 13.6381 | 12.2864 | 46.5662 | 45.2293
45.2376 | 352.9229 | 1803.784 | 89.5245 | 25.582 | 38.8697 | 195.9334 | 40.4171 | 90.9854 | 95.181 | 96.5738 | 98.8577 | 107.142 | 68.3577 | 27.898 | 575.9666 | 485.1891 | 102.264 | 4.908 | 3.4873 | 0.73476 | 0.82567 | 0.8356 | -0.00062 | 89.9541 | 83.9297 | 1.5018 | 0.73553 | 0.00081 | 13.6193 | 12.2678 | 46.5745 | 45.2376
45.2459 | 352.9312 | 1803.8041 | 89.6162 | 25.3744 | 38.8915 | 195.7706 | 40.4824 | 90.7461 | 95.1791 | 96.7238 | 98.8543 | 150.4974 | 67.9197 | 29.1441 | 571.9519 | 483.4677 | 102.5318 | 4.9369 | 3.6711 | 0.73385 | 0.82567 | 0.8356 | -0.00062 | 89.9932 | 83.8529 | 1.4883 | 0.73337 | 0.0008 | 13.9553 | 12.5998 | 46.5829 | 45.2459
45.2543 | 352.9396 | 1803.7982 | 89.5737 | 25.0973 | 38.8777 | 195.6838 | 40.4606 | 90.6437 | 95.2084 | 96.4637 | 98.8526 | 112.9417 | 65.9755 | 29.1075 | 573.9394 | 481.2818 | 103.3444 | 4.9684 | 3.5412 | 0.73402 | 0.82567 | 0.8356 | -0.00062 | 89.9883 | 83.7986 | 1.5014 | 0.73512 | 0.0008 | 13.6838 | 12.3316 | 46.5912 | 45.2543
45.2626 | 352.9479 | 1803.7728 | 89.5938 | 25.2065 | 38.8851 | 195.6958 | 40.4421 | 90.668 | 95.2184 | 96.5016 | 98.8516 | 106.5724 | 66.9358 | 29.2648 | 576.2645 | 483.5598 | 103.5407 | 4.9423 | 3.7543 | 0.73487 | 0.82567 | 0.8356 | -0.00062 | 89.9719 | 83.848 | 1.503 | 0.73431 | 0.0008 | 13.8083 | 12.4545 | 46.5995 | 45.2626
45.271 | 352.9562 | 1803.7651 | 89.618 | 25.1715 | 38.8783 | 195.6657 | 40.4939 | 90.8982 | 95.2189 | 96.3848 | 98.8444 | 76.2565 | 66.5131 | 28.5103 | 574.7019 | 483.4418 | 102.7095 | 4.9738 | 3.7639 | 0.73549 | 0.82567 | 0.8356 | -0.00062 | 89.9909 | 83.4089 | 1.5034 | 0.73471 | 0.0008 | 13.7474 | 12.3944 | 46.6079 | 45.271
45.2793 | 352.9646 | 1803.7935 | 89.7518 | 25.1279 | 38.8588 | 195.7074 | 40.5018 | 90.1832 | 95.231 | 96.6122 | 98.8673 | 143.0331 | 66.9796 | 31.3383 | 574.6966 | 483.9937 | 102.4382 | 4.9451 | 3.7455 | 0.73416 | 0.82567 | 0.8356 | -0.00062 | 89.9782 | 84.2188 | 1.504 | 0.73364 | 0.00081 | 13.9131 | 12.558 | 46.6162 | 45.2793
45.2876 | 352.9729 | 1803.8107 | 89.6104 | 25.1042 | 38.8664 | 195.7759 | 40.4282 | 90.6734 | 95.2265 | 96.7815 | 98.8536 | 114.4378 | 67.931 | 27.6888 | 572.73 | 486.0527 | 102.8361 | 4.9677 | 3.7019 | 0.73704 | 0.82567 | 0.8356 | -0.00062 | 90.0107 | 84.702 | 1.5052 | 0.73545 | 0.00081 | 13.6329 | 12.2812 | 46.6245 | 45.2876
45.2959 | 352.9812 | 1803.7908 | 89.6448 | 25.1483 | 38.8791 | 195.8117 | 40.4913 | 90.3334 | 95.217 | 96.7011 | 98.8477 | 97.2655 | 67.913 | 25.3196 | 573.9661 | 485.4956 | 103.2516 | 4.9353 | 3.6553 | 0.73579 | 0.82567 | 0.8356 | -0.00062 | 89.9676 | 84.496 | 1.4999 | 0.73601 | 0.00081 | 13.5456 | 12.1949 | 46.6329 | 45.2959
45.3043 | 352.9896 | 1805.3326 | 89.5741 | 25.2401 | 38.8738 | 195.6929 | 40.4884 | 91.1158 | 95.1938 | 96.2504 | 98.8529 | 121.8984 | 68.4091 | 23.0602 | 572.9435 | 484.6501 | 103.396 | 4.991 | 3.6793 | 0.73388 | 0.82567 | 0.8356 | -0.00062 | 89.9779 | 83.7857 | 1.4993 | 0.73419 | 0.0008 | 13.8274 | 12.4734 | 46.6412 | 45.3043
45.3126 | 352.9979 | 1805.3544 | 89.6285 | 25.252 | 38.88 | 195.692 | 40.458 | 91.0008 | 95.2353 | 96.5464 | 98.8435 | 106.317 | 67.938 | 22.5657 | 576.7188 | 484.7879 | 103.1497 | 4.927 | 3.8412 | 0.73339 | 0.82567 | 0.8356 | -0.00062 | 89.9826 | 83.8994 | 1.5004 | 0.73362 | 0.00081 | 13.9162 | 12.5611 | 46.6495 | 45.3126
45.3209 | 353.0063 | 1803.7514 | 89.6037 | 25.4149 | 38.8811 | 195.7707 | 40.4708 | 90.6978 | 95.1979 | 96.5848 | 98.855 | 78.9609 | 68.8737 | 25.7232 | 576.3006 | 483.8094 | 103.3218 | 4.9532 | 4.0457 | 0.73362 | 0.82567 | 0.8356 | -0.00062 | 90.0016 | 83.5274 | 1.5006 | 0.73407 | 0.0008 | 13.8468 | 12.4926 | 46.6579 | 45.3209
45.3293 | 353.0146 | 1800.7643 | 89.8448 | 25.5045 | 38.8929 | 195.8662 | 40.5054 | 89.9236 | 95.2136 | 96.4815 | 98.8485 | 153.7833 | 66.4826 | 26.6661 | 570.2392 | 484.7998 | 103.5399 | 4.9689 | 3.6965 | 0.73595 | 0.82567 | 0.8356 | -0.00062 | 90.0129 | 83.8019 | 1.5024 | 0.73552 | 0.0008 | 13.6216 | 12.2701 | 46.6662 | 45.3293
45.3376 | 353.0229 | 1803.7818 | 89.6675 | 25.5883 | 38.9119 | 195.8142 | 40.4336 | 90.8822 | 95.1885 | 96.4086 | 98.8518 | 117.2906 | 66.0077 | 26.5596 | 573.7521 | 483.7151 | 103.2901 | 4.9833 | 3.5063 | 0.73475 | 0.82567 | 0.8356 | -0.00062 | 90.0023 | 83.6921 | 1.5015 | 0.73578 | 0.0008 | 13.581 | 12.23 | 46.6745 | 45.3376
45.3459 | 353.0312 | 1803.7918 | 89.6993 | 25.5719 | 38.9037 | 195.7222 | 40.4713 | 90.4972 | 95.1678 | 96.5688 | 98.8461 | 83.316 | 65.9847 | 32.6434 | 577.1791 | 483.683 | 102.7899 | 4.9496 | 3.3604 | 0.73416 | 0.82567 | 0.8356 | -0.00062 | 90.0019 | 83.5963 | 1.5027 | 0.73493 | 0.0008 | 13.7132 | 12.3606 | 46.6829 | 45.3459
45.3543 | 353.0396 | 1805.4138 | 89.6658 | 25.4941 | 38.9232 | 195.8091 | 40.5297 | 90.809 | 95.1848 | 96.6484 | 98.8517 | 129.8427 | 67.4372 | 30.918 | 575.5979 | 485.0928 | 102.7266 | 4.9938 | 3.5537 | 0.73591 | 0.82567 | 0.8356 | -0.00062 | 89.9908 | 84.2261 | 1.5028 | 0.73511 | 0.00081 | 13.6846 | 12.3323 | 46.6912 | 45.3543
45.3626 | 353.0479 | 1805.3839 | 89.6542 | 25.4396 | 38.9285 | 195.8897 | 40.4693 | 90.3759 | 95.1986 | 96.6406 | 98.8558 | 110.7031 | 70.3164 | 27.9986 | 575.8359 | 484.1371 | 103.268 | 4.9858 | 3.9701 | 0.73632 | 0.82567 | 0.8356 | -0.00062 | 90.0212 | 84.3048 | 1.5032 | 0.73562 | 0.00081 | 13.6066 | 12.2552 | 46.6995 | 45.3626
45.3709 | 353.0562 | 1802.1532 | 89.5571 | 25.4799 | 38.9114 | 195.91 | 40.5211 | 90.6542 | 95.1684 | 96.6011 | 98.8506 | 90.6269 | 68.8426 | 28.4854 | 576.7778 | 484.0465 | 102.8698 | 5.0137 | 3.8792 | 0.73443 | 0.82567 | 0.8356 | -0.00062 | 90.0297 | 84.3165 | 1.4995 | 0.73482 | 0.00081 | 13.7297 | 12.3769 | 46.7079 | 45.3709
45.3793 | 353.0646 | 1803.8039 | 89.6572 | 25.6038 | 38.9137 | 195.9983 | 40.5596 | 90.6765 | 95.1658 | 96.3368 | 98.8469 | 165.1961 | 68.8756 | 27.332 | 575.2563 | 484.6703 | 103.5199 | 4.9566 | 3.8757 | 0.73414 | 0.82567 | 0.8356 | -0.00062 | 90.0096 | 84.1871 | 1.4969 | 0.73562 | 0.00081 | 13.6061 | 12.2547 | 46.7162 | 45.3793
45.3876 | 353.0729 | 1806.998 | 89.6649 | 25.7062 | 38.9187 | 196.1257 | 40.5096 | 90.8785 | 95.204 | 96.5751 | 98.846 | 113.7684 | 69.8214 | 24.478 | 573.2684 | 485.8766 | 102.9978 | 4.9577 | 3.9939 | 0.73623 | 0.82567 | 0.8356 | -0.00062 | 90.0056 | 83.9683 | 1.5016 | 0.73567 | 0.00081 | 13.5986 | 12.2474 | 46.7245 | 45.3876
45.3959 | 353.0812 | 1805.3382 | 89.6133 | 25.7624 | 38.9238 | 196.0622 | 40.5278 | 90.1714 | 95.1611 | 96.7752 | 98.8582 | 79.161 | 68.9317 | 22.5096 | 577.1076 | 482.6274 | 102.5219 | 4.9514 | 3.8827 | 0.73607 | 0.82567 | 0.8356 | -0.00062 | 89.9764 | 83.7632 | 1.5044 | 0.73594 | 0.0008 | 13.5565 | 12.2058 | 46.7329 | 45.3959
45.4043 | 353.0896 | 1803.7588 | 89.6454 | 25.8205 | 38.9168 | 196.0885 | 40.5733 | 90.2048 | 95.1778 | 96.6605 | 98.8539 | 130.2527 | 67.9632 | 27.8025 | 574.499 | 482.5741 | 102.8214 | 4.9405 | 3.7574 | 0.73464 | 0.82567 | 0.8356 | -0.00062 | 90.0103 | 83.5533 | 1.5017 | 0.73508 | 0.0008 | 13.6893 | 12.3369 | 46.7412 | 45.4043
45.4126 | 353.0979 | 1802.1828 | 89.61 | 25.8835 | 38.9278 | 196.0714 | 40.5509 | 90.7478 | 95.1821 | 96.4274 | 98.8477 | 109.6984 | 67.8996 | 27.5758 | 570.5955 | 485.2129 | 103.3917 | 4.9589 | 3.6808 | 0.73543 | 0.82567 | 0.8356 | -0.00062 | 89.9957 | 83.9954 | 1.501 | 0.73509 | 0.00081 | 13.6885 | 12.3362 | 46.7495 | 45.4126
45.4209 | 353.1062 | 1802.3894 | 89.7125 | 25.9547 | 38.9239 | 196.0537 | 40.5891 | 90.779 | 95.1734 | 96.3384 | 98.8497 | 106.2381 | 69.3305 | 23.5259 | 573.7782 | 484.8282 | 103.4206 | 5.012 | 3.8285 | 0.73489 | 0.82567 | 0.8356 | -0.00062 | 90.0139 | 83.6648 | 1.5038 | 0.73432 | 0.0008 | 13.8077 | 12.4539 | 46.7579 | 45.4209
45.4293 | 353.1146 | 1803.7439 | 89.7055 | 26.0906 | 38.927 | 196.0497 | 40.5958 | 90.9425 | 95.1616 | 96.5283 | 98.8507 | 186.9393 | 68.3612 | 29.8505 | 575.5306 | 484.0428 | 103.3971 | 5.0139 | 3.9626 | 0.7364 | 0.82567 | 0.8356 | -0.00062 | 90.0064 | 83.8785 | 1.5021 | 0.7353 | 0.0008 | 13.6555 | 12.3035 | 46.7662 | 45.4293
45.4376 | 353.1229 | 1803.8151 | 89.694 | 25.9958 | 38.9174 | 196.1376 | 40.5482 | 90.6783 | 95.1658 | 96.7593 | 98.8469 | 127.0314 | 68.3115 | 25.1822 | 575.4474 | 484.2241 | 103.1448 | 4.9762 | 3.8532 | 0.73399 | 0.82567 | 0.8356 | -0.00062 | 90.0315 | 84.0181 | 1.4994 | 0.73612 | 0.00081 | 13.5286 | 12.1782 | 46.7745 | 45.4376
45.4459 | 353.1312 | 1803.8013 | 89.8007 | 25.9696 | 38.9292 | 196.0607 | 40.5294 | 90.7322 | 95.1631 | 96.2459 | 98.8414 | 99.5936 | 66.4666 | 24.3123 | 575.9207 | 482.9815 | 103.2446 | 4.9627 | 3.4624 | 0.73583 | 0.82567 | 0.8356 | -0.00062 | 90.028 | 84.1006 | 1.5016 | 0.73516 | 0.00081 | 13.6773 | 12.325 | 46.7829 | 45.4459
45.4543 | 353.1396 | 1803.7577 | 89.6874 | 26.1683 | 38.9191 | 196.0903 | 40.5927 | 90.885 | 95.1145 | 96.1868 | 98.8482 | 137.5494 | 65.5129 | 25.1184 | 573.8512 | 484.9044 | 103.745 | 4.9787 | 3.3595 | 0.73523 | 0.82567 | 0.8356 | -0.00062 | 89.9837 | 84.0097 | 1.5014 | 0.73465 | 0.00081 | 13.7562 | 12.403 | 46.7912 | 45.4543
45.4626 | 353.1479 | 1803.8003 | 89.8947 | 26.0013 | 38.9449 | 195.9738 | 40.5443 | 90.8795 | 95.1154 | 96.5581 | 98.8436 | 110.0133 | 67.0185 | 27.6261 | 571.0323 | 484.1599 | 102.9057 | 4.9785 | 3.5715 | 0.73585 | 0.82567 | 0.8356 | -0.00062 | 90.0112 | 84.0108 | 1.5007 | 0.73638 | 0.00081 | 13.4893 | 12.1393 | 46.7995 | 45.4626
45.4709 | 353.1562 | 1805.3704 | 89.6602 | 26.0047 | 38.9275 | 196.1135 | 40.5684 | 90.0106 | 95.0902 | 96.4758 | 98.852 | 106.5015 | 67.3967 | 29.1424 | 574.2828 | 484.1122 | 103.2765 | 4.9563 | 3.6983 | 0.73445 | 0.82567 | 0.8356 | -0.00062 | 89.9665 | 84.0011 | 1.5037 | 0.73333 | 0.00081 | 13.9615 | 12.6059 | 46.8079 | 45.4709
45.4793 | 353.1646 | 1802.3076 | 89.6738 | 26.1034 | 38.9185 | 196.2347 | 40.5971 | 90.4306 | 95.0959 | 96.5128 | 98.8497 | 94.4953 | 67.5165 | 29.707 | 577.5563 | 484.7625 | 102.8695 | 4.9888 | 3.8435 | 0.73577 | 0.82567 | 0.8356 | -0.00062 | 89.979 | 84.4336 | 1.5014 | 0.73617 | 0.00081 | 13.5214 | 12.1711 | 46.8162 | 45.4793
45.4876 | 353.1729 | 1803.7501 | 89.802 | 26.1042 | 38.9223 | 196.1529 | 40.587 | 90.6266 | 95.0479 | 96.5066 | 98.8445 | 130.7999 | 68.3928 | 28.2735 | 574.2398 | 484.4172 | 102.8723 | 4.9709 | 3.8931 | 0.7352 | 0.82567 | 0.8356 | -0.00062 | 89.9873 | 84.1169 | 1.5013 | 0.73649 | 0.00081 | 13.4714 | 12.1217 | 46.8245 | 45.4876
45.4959 | 353.1812 | 1803.9848 | 89.7065 | 26.128 | 38.898 | 196.2591 | 40.5711 | 90.6132 | 95.1051 | 96.744 | 98.8421 | 85.6652 | 67.8943 | 28.1226 | 574.4564 | 484.8355 | 102.6923 | 4.9922 | 3.7221 | 0.7362 | 0.82567 | 0.8356 | -0.00062 | 89.9156 | 84.3575 | 1.5014 | 0.73578 | 0.00081 | 13.5809 | 12.2299 | 46.8329 | 45.4959
45.5043 | 353.1896 | 1802.3803 | 89.9597 | 26.1187 | 38.9161 | 196.0984 | 40.5986 | 90.9746 | 95.1039 | 96.6774 | 98.8486 | 123.7358 | 66.9807 | 26.0753 | 576.6747 | 485.3196 | 102.6215 | 4.9979 | 3.5751 | 0.73563 | 0.82567 | 0.8356 | -0.00062 | 89.9209 | 83.9843 | 1.5014 | 0.73524 | 0.00081 | 13.6643 | 12.3123 | 46.8412 | 45.5043
45.5126 | 353.1979 | 1803.7975 | 89.6573 | 26.0524 | 38.9384 | 196.0187 | 40.6065 | 90.4929 | 95.1014 | 96.2998 | 98.8505 | 107.0698 | 68.8473 | 22.5854 | 575.145 | 484.7749 | 102.8255 | 5.0262 | 3.7847 | 0.7344 | 0.82567 | 0.8356 | -0.00062 | 89.936 | 83.9884 | 1.4984 | 0.73586 | 0.00081 | 13.5697 | 12.2187 | 46.8495 | 45.5126
45.5209 | 353.2062 | 1803.819 | 89.6692 | 26.0042 | 38.9218 | 196.1219 | 40.6509 | 90.1452 | 95.1081 | 96.4236 | 98.8507 | 91.515 | 67.8362 | 25.9862 | 574.8941 | 483.8705 | 102.5591 | 5.0056 | 3.7581 | 0.73582 | 0.82567 | 0.8356 | -0.00062 | 89.9213 | 83.9146 | 1.5026 | 0.73545 | 0.00081 | 13.6328 | 12.2811 | 46.8579 | 45.5209
45.5293 | 353.2146 | 1803.7723 | 89.6997 | 26.0457 | 38.9093 | 196.1545 | 40.6579 | 90.4878 | 95.1255 | 96.5115 | 98.8505 | 164.1407 | 66.4896 | 23.147 | 573.1007 | 485.4754 | 103.186 | 4.9815 | 3.6192 | 0.73632 | 0.82567 | 0.8356 | -0.00062 | 89.9145 | 84.0794 | 1.5005 | 0.73499 | 0.00081 | 13.7032 | 12.3507 | 46.8662 | 45.5293
45.5376 | 353.2229 | 1803.7533 | 89.8531 | 26.0768 | 38.8963 | 196.1883 | 40.5656 | 90.8341 | 95.1124 | 96.5142 | 98.8412 | 118.0786 | 66.0319 | 23.7158 | 573.1138 | 486.5989 | 102.7465 | 4.9744 | 3.7205 | 0.73534 | 0.82567 | 0.8356 | -0.00062 | 89.9504 | 83.703 | 1.501 | 0.73497 | 0.0008 | 13.7068 | 12.3542 | 46.8745 | 45.5376
45.5459 | 353.2312 | 1803.7471 | 89.6983 | 25.9874 | 38.9152 | 196.1496 | 40.582 | 90.5202 | 95.1036 | 96.4778 | 98.8461 | 93.2743 | 65.9861 | 25.0339 | 573.3922 | 483.5262 | 103.446 | 5.0094 | 3.5472 | 0.73629 | 0.82567 | 0.8356 | -0.00062 | 89.9733 | 84.2347 | 1.501 | 0.73643 | 0.00081 | 13.4812 | 12.1314 | 46.8829 | 45.5459
45.5543 | 353.2396 | 1803.8101 | 89.9061 | 25.9218 | 38.9073 | 196.2633 | 40.642 | 90.7945 | 95.1181 | 96.3424 | 98.8397 | 143.3292 | 68.3827 | 25.9813 | 576.4863 | 484.6165 | 103.2385 | 4.9725 | 3.6516 | 0.73381 | 0.82567 | 0.8356 | -0.00062 | 89.9431 | 84.182 | 1.5013 | 0.73593 | 0.00081 | 13.559 | 12.2082 | 46.8912 | 45.5543
45.5626 | 353.2479 | 1803.7744 | 89.7183 | 25.9215 | 38.9074 | 196.2863 | 40.5935 | 90.6503 | 95.1034 | 96.3498 | 98.8383 | 114.1608 | 68.8385 | 28.5116 | 577.3641 | 486.5647 | 103.2607 | 5.0133 | 3.5903 | 0.7347 | 0.82567 | 0.8356 | -0.00062 | 89.9433 | 84.1385 | 1.4978 | 0.73438 | 0.00081 | 13.7979 | 12.4442 | 46.8995 | 45.5626
45.5709 | 353.2562 | 1802.2226 | 89.8871 | 25.9838 | 38.9208 | 196.3914 | 40.6328 | 90.8044 | 95.1395 | 96.6363 | 98.8334 | 110.4907 | 68.8935 | 31.9784 | 572.4141 | 484.6999 | 102.9305 | 5.006 | 3.6806 | 0.73624 | 0.82567 | 0.8356 | -0.00062 | 89.9233 | 84.3279 | 1.5051 | 0.73559 | 0.00081 | 13.6105 | 12.2591 | 46.9079 | 45.5709
45.5793 | 353.2646 | 1805.3762 | 89.7871 | 26.081 | 38.9168 | 196.5267 | 40.6502 | 90.8651 | 95.1243 | 96.6455 | 98.8444 | 184.5747 | 68.4348 | 29.6429 | 573.3418 | 486.1976 | 102.9101 | 5.0021 | 3.7224 | 0.73429 | 0.82567 | 0.8356 | -0.00062 | 89.9277 | 84.2293 | 1.4973 | 0.73661 | 0.00081 | 13.4529 | 12.1033 | 46.9162 | 45.5793
45.5876 | 353.2729 | 1803.7945 | 89.6119 | 25.9416 | 38.9269 | 196.4918 | 40.6212 | 90.3454 | 95.0968 | 96.4388 | 98.8353 | 122.0522 | 68.8358 | 27.3077 | 573.5637 | 482.5844 | 102.7346 | 4.9941 | 3.87 | 0.73473 | 0.82567 | 0.8356 | -0.00062 | 89.9262 | 83.9821 | 1.4728 | 0.73421 | 0.00081 | 13.825 | 12.471 | 46.9245 | 45.5876
45.5959 | 353.2812 | 1803.7693 | 89.5869 | 25.89 | 38.9419 | 196.4338 | 40.6275 | 90.8393 | 95.0927 | 96.2854 | 98.8317 | 81.8047 | 68.8632 | 28.2904 | 574.139 | 484.3711 | 103.2953 | 4.9847 | 3.8977 | 0.73511 | 0.82567 | 0.8356 | -0.00062 | 89.9128 | 84.1276 | 1.5017 | 0.73515 | 0.00081 | 13.679 | 12.3268 | 46.9329 | 45.5959
45.6043 | 353.2896 | 1805.2367 | 89.6072 | 25.7727 | 38.9711 | 196.5655 | 40.6644 | 90.1511 | 95.144 | 96.4741 | 98.8311 | 130.4136 | 68.8307 | 25.1921 | 574.6606 | 483.74 | 103.1252 | 5.0118 | 3.8758 | 0.73561 | 0.82567 | 0.8356 | -0.00062 | 89.9005 | 84.1552 | 1.5013 | 0.73632 | 0.00081 | 13.4978 | 12.1477 | 46.9412 | 45.6043
45.6126 | 353.2979 | 1804.0352 | 89.6079 | 25.9338 | 38.9709 | 196.4406 | 40.6624 | 90.2326 | 95.1386 | 96.5365 | 98.8407 | 109.6505 | 67.4262 | 27.6876 | 577.0565 | 484.6434 | 103.1819 | 4.9958 | 3.6314 | 0.7344 | 0.82567 | 0.8356 | -0.00062 | 89.9349 | 83.9477 | 1.5005 | 0.73558 | 0.00081 | 13.6131 | 12.2616 | 46.9495 | 45.6126
45.6209 | 353.3062 | 1803.7939 | 89.5882 | 25.9419 | 38.988 | 196.4614 | 40.661 | 90.5588 | 95.1629 | 96.4843 | 98.8339 | 107.4168 | 67.4256 | 27.6709 | 574.8651 | 483.7503 | 103.1419 | 4.987 | 3.5965 | 0.73501 | 0.82567 | 0.8356 | -0.00062 | 89.9179 | 83.6843 | 1.5027 | 0.73553 | 0.0008 | 13.62 | 12.2685 | 46.9579 | 45.6209
45.6293 | 353.3146 | 1802.1714 | 89.7285 | 25.9852 | 38.9993 | 196.5023 | 40.6664 | 90.6381 | 95.1566 | 96.4519 | 98.8371 | 190.5354 | 66.494 | 25.0074 | 572.3886 | 484.0516 | 103.3828 | 4.9995 | 3.6026 | 0.73508 | 0.82567 | 0.8356 | -0.00062 | 89.9507 | 83.4195 | 1.502 | 0.73441 | 0.0008 | 13.7935 | 12.4399 | 46.9662 | 45.6293
45.6376 | 353.3229 | 1803.7264 | 89.6937 | 25.933 | 38.9945 | 196.4997 | 40.6547 | 90.8056 | 95.0828 | 96.4821 | 98.836 | 122.3243 | 66.9461 | 25.0573 | 576.8983 | 483.1099 | 103.4206 | 4.9596 | 3.7005 | 0.73467 | 0.82567 | 0.8356 | -0.00062 | 89.9391 | 83.6388 | 1.5032 | 0.73412 | 0.0008 | 13.838 | 12.4839 | 46.9745 | 45.6376
45.6459 | 353.3312 | 1802.1562 | 89.6917 | 26.0124 | 38.9844 | 196.5528 | 40.6322 | 90.3869 | 95.0952 | 96.757 | 98.8351 | 105.4868 | 68.3777 | 30.2108 | 574.7449 | 485.2259 | 103.2464 | 4.9794 | 4.0045 | 0.7348 | 0.82567 | 0.8356 | -0.00062 | 89.9141 | 83.8715 | 1.4852 | 0.73522 | 0.0008 | 13.6682 | 12.3161 | 46.9829 | 45.6459
45.6543 | 353.3396 | 1803.7878 | 89.8406 | 26.0308 | 38.9687 | 196.6983 | 40.6989 | 90.5667 | 95.1363 | 96.6913 | 98.8341 | 148.9838 | 68.37 | 24.567 | 570.9117 | 483.1891 | 103.4889 | 4.9754 | 3.825 | 0.73524 | 0.82567 | 0.8356 | -0.00062 | 89.9125 | 84.0143 | 1.5026 | 0.73618 | 0.00081 | 13.519 | 12.1687 | 46.9912 | 45.6543
45.6626 | 353.3479 | 1805.3942 | 89.6828 | 26.1 | 39.0019 | 196.6862 | 40.6888 | 90.0024 | 95.1092 | 96.2422 | 98.8256 | 113.3871 | 70.2917 | 23.8408 | 573.9554 | 486.2049 | 102.8585 | 5.0329 | 3.8302 | 0.73613 | 0.82567 | 0.8356 | -0.00062 | 89.9285 | 84.1944 | 1.5041 | 0.7357 | 0.00081 | 13.5935 | 12.2422 | 46.9995 | 45.6626
45.6709 | 353.3562 | 1805.3268 | 89.7268 | 26.2424 | 38.9812 | 196.8864 | 40.6965 | 89.9118 | 95.0998 | 96.932 | 98.841 | 104.8608 | 69.8099 | 26.3639 | 576.2764 | 486.3711 | 103.6052 | 4.9961 | 4.1251 | 0.7348 | 0.82567 | 0.8356 | -0.00062 | 89.9408 | 84.2244 | 1.5002 | 0.73474 | 0.00081 | 13.7429 | 12.3899 | 47.0079 | 45.6709
45.6793 | 353.3646 | 1803.7716 | 89.682 | 26.2003 | 38.9806 | 196.7931 | 40.6709 | 90.3161 | 95.0965 | 96.6165 | 98.8281 | 96.1052 | 66.9381 | 28.1261 | 573.2404 | 485.8974 | 102.9828 | 5.0156 | 3.4947 | 0.73474 | 0.82567 | 0.8356 | -0.00062 | 89.9197 | 84.2228 | 1.5 | 0.73471 | 0.00081 | 13.7478 | 12.3948 | 47.0162 | 45.6793
45.6876 | 353.3729 | 1803.7653 | 89.8341 | 26.1893 | 38.9783 | 196.8165 | 40.6602 | 90.042 | 95.0693 | 96.7273 | 98.8242 | 127.4766 | 68.385 | 28.2426 | 577.5167 | 484.5927 | 103.312 | 4.9832 | 3.625 | 0.73562 | 0.82567 | 0.8356 | -0.00062 | 89.8875 | 83.8841 | 1.5023 | 0.73604 | 0.00081 | 13.5419 | 12.1913 | 47.0245 | 45.6876
45.6959 | 353.3812 | 1803.757 | 89.7009 | 26.1847 | 38.985 | 196.7529 | 40.636 | 90.5495 | 95.1375 | 96.4192 | 98.8368 | 111.7024 | 68.3697 | 28.9742 | 576.4784 | 484.6714 | 103.1377 | 5.0122 | 3.8406 | 0.73619 | 0.82567 | 0.8356 | -0.00062 | 89.8905 | 84.1959 | 1.4999 | 0.73523 | 0.00081 | 13.6671 | 12.315 | 47.0329 | 45.6959
45.7043 | 353.3896 | 1805.3786 | 89.6979 | 26.0764 | 38.9856 | 196.7675 | 40.6968 | 90.4974 | 95.1093 | 96.4838 | 98.8266 | 151.9698 | 66.5131 | 29.892 | 570.6076 | 485.9574 | 103.3684 | 4.9956 | 3.7901 | 0.73567 | 0.82567 | 0.8356 | -0.00062 | 89.8945 | 84.4314 | 1.5001 | 0.73638 | 0.00081 | 13.4891 | 12.1392 | 47.0412 | 45.7043
45.7126 | 353.3979 | 1802.1554 | 89.6635 | 25.9977 | 38.9952 | 196.7741 | 40.6876 | 90.6312 | 95.0519 | 96.3967 | 98.8326 | 115.0012 | 67.4521 | 27.375 | 573.2889 | 484.3763 | 102.771 | 5.0029 | 3.7901 | 0.73599 | 0.82567 | 0.8356 | -0.00062 | 89.9487 | 83.9439 | 1.4993 | 0.73476 | 0.00081 | 13.7387 | 12.3858 | 47.0495 | 45.7126
45.7209 | 353.4062 | 1803.7831 | 89.72 | 25.976 | 39.0109 | 196.7988 | 40.7305 | 90.0634 | 95.1143 | 96.6701 | 98.8214 | 109.4701 | 67.4151 | 32.8821 | 575.936 | 485.0659 | 102.2344 | 5.008 | 3.7501 | 0.73529 | 0.82567 | 0.8356 | -0.00062 | 89.9133 | 83.9724 | 1.4999 | 0.73553 | 0.00081 | 13.6193 | 12.2678 | 47.0579 | 45.7209
45.7293 | 353.4146 | 1805.3822 | 89.7693 | 25.7946 | 39.0194 | 196.6616 | 40.7257 | 90.2341 | 95.1327 | 96.6636 | 98.8345 | 89.8098 | 65.5351 | 26.8281 | 574.5651 | 486.0278 | 102.8833 | 5.0171 | 3.5122 | 0.73539 | 0.82567 | 0.8356 | -0.00062 | 89.934 | 84.1423 | 1.5014 | 0.73545 | 0.00081 | 13.632 | 12.2804 | 47.0662 | 45.7293
45.7376 | 353.4229 | 1802.2649 | 89.842 | 25.7746 | 39.0226 | 196.6547 | 40.7531 | 90.3997 | 95.1222 | 96.6147 | 98.8259 | 128.6819 | 67.4002 | 24.9686 | 575.7364 | 484.7739 | 102.7683 | 5.0116 | 3.6465 | 0.73456 | 0.82567 | 0.8356 | -0.00062 | 89.9055 | 83.7819 | 1.5026 | 0.73396 | 0.0008 | 13.8634 | 12.5089 | 47.0745 | 45.7376
45.7459 | 353.4312 | 1803.7834 | 89.6803 | 25.7356 | 39.0228 | 196.6223 | 40.7396 | 90.8354 | 95.1065 | 96.5502 | 98.8272 | 93.0053 | 68.4 | 24.2814 | 573.7971 | 485.8021 | 103.4512 | 5.01 | 3.685 | 0.73348 | 0.82567 | 0.8356 | -0.00062 | 89.8469 | 84.0218 | 1.4987 | 0.73392 | 0.00081 | 13.8698 | 12.5153 | 47.0829 | 45.7459
45.7543 | 353.4396 | 1805.3898 | 89.5746 | 25.6911 | 39.0371 | 196.5547 | 40.7725 | 90.9244 | 95.1212 | 96.5182 | 98.8224 | 130.9335 | 70.3252 | 25.409 | 574.8633 | 485.9968 | 103.794 | 5.0123 | 3.9867 | 0.73567 | 0.82567 | 0.8356 | -0.00062 | 89.8616 | 84.1389 | 1.5041 | 0.73558 | 0.00081 | 13.6129 | 12.2615 | 47.0912 | 45.7543
45.7626 | 353.4479 | 1800.5727 | 89.6536 | 25.6264 | 39.0479 | 196.4966 | 40.7492 | 90.7015 | 95.1472 | 96.4129 | 98.824 | 112.8239 | 69.8478 | 24.53 | 573.1414 | 481.9745 | 103.6447 | 5.0329 | 4.0132 | 0.73501 | 0.82567 | 0.8356 | -0.00062 | 89.8884 | 84.2609 | 1.497 | 0.73528 | 0.00081 | 13.659 | 12.307 | 47.0995 | 45.7626
45.7709 | 353.4562 | 1803.7483 | 89.7242 | 25.6738 | 39.0548 | 196.6017 | 40.7821 | 90.5277 | 95.1554 | 96.4423 | 98.8162 | 106.3631 | 68.3765 | 24.8072 | 576.3393 | 484.4959 | 103.2564 | 5.0187 | 3.9889 | 0.73587 | 0.82567 | 0.8356 | -0.00062 | 89.9062 | 83.7344 | 1.5023 | 0.73461 | 0.0008 | 13.7618 | 12.4086 | 47.1079 | 45.7709
45.7793 | 353.4646 | 1805.3141 | 89.6348 | 25.7315 | 39.0606 | 196.5189 | 40.7944 | 90.7349 | 95.1555 | 96.329 | 98.8239 | 208.9371 | 67.931 | 25.494 | 577.0135 | 486.8344 | 103.3777 | 5.0475 | 3.7892 | 0.73587 | 0.82567 | 0.8356 | -0.00062 | 89.8933 | 83.8819 | 1.503 | 0.73474 | 0.00081 | 13.7418 | 12.3888 | 47.1162 | 45.7793
45.7876 | 353.4729 | 1803.7698 | 89.5314 | 25.7933 | 39.0574 | 196.4085 | 40.7576 | 90.7479 | 95.142 | 96.3784 | 98.8295 | 125.8129 | 68.8923 | 26.3326 | 571.6776 | 486.5518 | 103.3925 | 4.9947 | 3.7908 | 0.73654 | 0.82567 | 0.8356 | -0.00062 | 89.9191 | 84.3325 | 1.5034 | 0.73578 | 0.00081 | 13.5822 | 12.2312 | 47.1245 | 45.7876
45.7959 | 353.4812 | 1803.7409 | 89.7197 | 25.7247 | 39.0423 | 196.3574 | 40.7527 | 90.555 | 95.1751 | 96.121 | 98.8265 | 86.5024 | 67.4626 | 28.131 | 573.2419 | 484.5663 | 102.6963 | 5.024 | 3.4326 | 0.73466 | 0.82567 | 0.8356 | -0.00062 | 89.9283 | 83.9053 | 1.5008 | 0.73606 | 0.00081 | 13.5386 | 12.188 | 47.1329 | 45.7959
45.8043 | 353.4896 | 1803.787 | 89.54 | 25.8034 | 39.0388 | 196.3992 | 40.7674 | 90.8215 | 95.1643 | 96.3108 | 98.822 | 122.5713 | 67.4304 | 32.1243 | 576.684 | 485.1989 | 102.2 | 5.0174 | 3.4738 | 0.73464 | 0.82567 | 0.8356 | -0.00062 | 89.9035 | 84.015 | 1.4998 | 0.73413 | 0.00081 | 13.8363 | 12.4822 | 47.1412 | 45.8043
45.8126 | 353.4979 | 1802.1663 | 89.5184 | 25.7253 | 39.0417 | 196.5124 | 40.7883 | 90.6536 | 95.1618 | 96.6026 | 98.8188 | 107.1903 | 68.3639 | 31.8068 | 574.2801 | 482.6082 | 102.6219 | 5.0291 | 3.6454 | 0.73519 | 0.82567 | 0.8356 | -0.00062 | 89.8883 | 84.1238 | 1.5014 | 0.73436 | 0.00081 | 13.8018 | 12.4481 | 47.1495 | 45.8126
45.8209 | 353.5062 | 1803.7352 | 89.7691 | 25.7093 | 39.0362 | 196.4443 | 40.7937 | 90.5121 | 95.1546 | 96.5569 | 98.8204 | 81.3578 | 68.3613 | 33.6211 | 574.4803 | 484.5005 | 102.851 | 5.0075 | 3.6183 | 0.7357 | 0.82567 | 0.8356 | -0.00062 | 89.9014 | 83.9438 | 1.5014 | 0.73541 | 0.00081 | 13.6382 | 12.2864 | 47.1579 | 45.8209
45.8293 | 353.5146 | 1803.9758 | 89.7264 | 25.805 | 39.0457 | 196.3059 | 40.8353 | 90.4539 | 95.1496 | 96.4577 | 98.827 | 161.6852 | 66.5061 | 28.4058 | 577.3455 | 485.4749 | 102.48 | 4.9949 | 3.6905 | 0.73349 | 0.82567 | 0.8356 | -0.00062 | 89.9106 | 83.8936 | 1.4866 | 0.7347 | 0.00081 | 13.7486 | 12.3956 | 47.1662 | 45.8293
45.8376 | 353.5229 | 1803.7659 | 89.4483 | 25.7625 | 39.0407 | 196.3187 | 40.7636 | 90.7426 | 95.1497 | 96.3812 | 98.8223 | 113.3865 | 66.9414 | 25.3073 | 573.2343 | 485.0141 | 103.1428 | 4.9928 | 3.7398 | 0.7346 | 0.82567 | 0.8356 | -0.00062 | 89.9009 | 83.8013 | 1.4993 | 0.73522 | 0.0008 | 13.6673 | 12.3152 | 47.1745 | 45.8376
45.8459 | 353.5312 | 1805.4157 | 89.6524 | 25.8275 | 39.0406 | 196.2337 | 40.7707 | 90.5084 | 95.1565 | 96.5255 | 98.8179 | 151.0072 | 65.9819 | 24.528 | 571.4431 | 485.157 | 102.4781 | 5.0519 | 3.6989 | 0.73546 | 0.82567 | 0.8356 | -0.00062 | 89.9088 | 83.6432 | 1.5033 | 0.73587 | 0.0008 | 13.5674 | 12.2165 | 47.1829 | 45.8459
45.8543 | 353.5396 | 1805.3851 | 89.6505 | 25.7594 | 39.0287 | 196.2012 | 40.7465 | 90.5444 | 95.1294 | 96.7801 | 98.823 | 117.0338 | 67.94 | 24.811 | 576.3055 | 486.924 | 103.4752 | 4.9822 | 3.7252 | 0.73564 | 0.82567 | 0.8356 | -0.00062 | 89.8785 | 84.1692 | 1.5028 | 0.7349 | 0.00081 | 13.718 | 12.3653 | 47.1912 | 45.8543
45.8626 | 353.5479 | 1803.8108 | 89.572 | 25.746 | 39.0419 | 196.1688 | 40.7715 | 90.7793 | 95.1631 | 96.5254 | 98.8204 | 102.2424 | 69.8588 | 27.7418 | 575.2791 | 484.0915 | 103.3876 | 5.0302 | 3.8809 | 0.7338 | 0.82567 | 0.8356 | -0.00062 | 89.9401 | 83.8499 | 1.5054 | 0.73398 | 0.0008 | 13.8601 | 12.5057 | 47.1995 | 45.8626
45.8709 | 353.5562 | 1805.4075 | 89.6658 | 25.8459 | 39.0356 | 196.3366 | 40.7895 | 90.3475 | 95.1196 | 96.5534 | 98.825 | 88.4957 | 67.9212 | 27.4539 | 573.9599 | 485.1461 | 103.6333 | 4.9775 | 3.6812 | 0.73435 | 0.82567 | 0.8356 | -0.00062 | 89.9303 | 83.7961 | 1.4992 | 0.73537 | 0.0008 | 13.6448 | 12.293 | 47.2079 | 45.8709
45.8793 | 353.5646 | 1802.1838 | 89.4911 | 25.8472 | 39.032 | 196.4062 | 40.7909 | 90.8087 | 95.1549 | 96.4175 | 98.8165 | 127.384 | 67.8851 | 24.2062 | 574.4644 | 485.4811 | 103.5622 | 4.9872 | 3.7444 | 0.73566 | 0.82567 | 0.8356 | -0.00062 | 89.9089 | 83.7747 | 1.5031 | 0.73553 | 0.0008 | 13.6195 | 12.268 | 47.2162 | 45.8793
45.8876 | 353.5729 | 1802.1707 | 89.6193 | 25.9633 | 39.0353 | 196.3812 | 40.7619 | 90.4463 | 95.1534 | 96.4055 | 98.8216 | 109.2007 | 68.3507 | 25.7593 | 573.0851 | 483.2507 | 102.8686 | 4.9665 | 3.8335 | 0.73615 | 0.82567 | 0.8356 | -0.00062 | 89.9155 | 83.9718 | 1.5009 | 0.73579 | 0.00081 | 13.58 | 12.229 | 47.2245 | 45.8876
45.8959 | 353.5812 | 1802.2138 | 89.478 | 25.8707 | 39.0463 | 196.3824 | 40.8058 | 91.0181 | 95.1604 | 96.4638 | 98.8283 | 125.5818 | 67.8904 | 30.455 | 574.0839 | 483.9056 | 103.4298 | 5.0028 | 3.9187 | 0.73553 | 0.82567 | 0.8356 | -0.00062 | 89.9059 | 84.2237 | 1.504 | 0.73538 | 0.00081 | 13.6433 | 12.2915 | 47.2329 | 45.8959
45.9043 | 353.5896 | 1803.7447 | 89.6748 | 25.8275 | 39.0408 | 196.1415 | 40.8237 | 90.6171 | 95.1516 | 96.4655 | 98.8234 | 119.561 | 66.4523 | 23.003 | 575.3965 | 483.9844 | 102.9392 | 4.9927 | 3.5881 | 0.73567 | 0.82567 | 0.8356 | -0.00062 | 89.9041 | 83.9718 | 1.504 | 0.73507 | 0.00081 | 13.6914 | 12.3391 | 47.2412 | 45.9043
45.9126 | 353.5979 | 1803.8031 | 89.6706 | 25.9875 | 39.059 | 196.1874 | 40.8053 | 90.1161 | 95.1008 | 96.0829 | 98.8231 | 113.3882 | 66.4512 | 26.8956 | 576.7475 | 484.953 | 102.9966 | 4.9799 | 3.4554 | 0.73605 | 0.82567 | 0.8356 | -0.00062 | 89.8716 | 84.1437 | 1.5087 | 0.73506 | 0.00081 | 13.6936 | 12.3412 | 47.2495 | 45.9126
45.9209 | 353.6062 | 1802.18 | 89.5887 | 25.9487 | 39.0553 | 196.2887 | 40.8177 | 90.3747 | 95.1538 | 96.1676 | 98.8274 | 178.834 | 67.4366 | 26.4372 | 573.3705 | 484.9178 | 102.4204 | 4.9811 | 3.4849 | 0.73631 | 0.82567 | 0.8356 | -0.00062 | 89.9138 | 84.1891 | 1.5019 | 0.73509 | 0.00081 | 13.6881 | 12.3357 | 47.2579 | 45.9209
45.9293 | 353.6146 | 1802.1893 | 89.7443 | 25.8731 | 39.0543 | 196.3296 | 40.8257 | 90.3841 | 95.1607 | 96.5269 | 98.82 | 125.1358 | 67.4019 | 28.5312 | 573.2616 | 484.9152 | 102.7323 | 4.9863 | 3.706 | 0.73658 | 0.82567 | 0.8356 | -0.00062 | 89.9384 | 84.3286 | 1.508 | 0.73351 | 0.00081 | 13.934 | 12.5787 | 47.2662 | 45.9293
45.9376 | 353.6229 | 1803.8395 | 89.7028 | 25.9565 | 39.0564 | 196.3455 | 40.8443 | 90.3843 | 95.1681 | 96.4312 | 98.8185 | 104.3774 | 68.3427 | 29.9968 | 576.8393 | 483.7726 | 102.924 | 4.9305 | 3.818 | 0.73566 | 0.82567 | 0.8356 | -0.00062 | 89.9707 | 83.6892 | 1.5004 | 0.73595 | 0.0008 | 13.5544 | 12.2036 | 47.2745 | 45.9376
45.9459 | 353.6312 | 1803.7842 | 89.7626 | 25.9326 | 39.0712 | 196.2643 | 40.8771 | 90.7384 | 95.1813 | 96.2595 | 98.8205 | 150.4979 | 67.409 | 28.9317 | 574.8761 | 483.0147 | 103.2499 | 4.9452 | 3.8196 | 0.73484 | 0.82567 | 0.8356 | -0.00062 | 89.9727 | 84.1203 | 1.5 | 0.7349 | 0.00081 | 13.717 | 12.3643 | 47.2829 | 45.9459
45.9543 | 353.6396 | 1803.7977 | 89.7348 | 25.9834 | 39.0613 | 196.1479 | 40.8572 | 90.9707 | 95.1398 | 96.5108 | 98.8281 | 113.8365 | 66.9344 | 27.4645 | 576.6349 | 485.0566 | 102.8261 | 4.9757 | 3.8192 | 0.73514 | 0.82567 | 0.8356 | -0.00062 | 89.8882 | 83.9272 | 1.5054 | 0.7342 | 0.00081 | 13.8257 | 12.4717 | 47.2912 | 45.9543
45.9626 | 353.6479 | 1805.4032 | 89.7239 | 25.9134 | 39.0809 | 196.2367 | 40.8888 | 90.857 | 95.1735 | 96.6456 | 98.8215 | 109.5892 | 68.9 | 27.6829 | 574.6914 | 485.667 | 102.9232 | 4.9707 | 3.8226 | 0.73593 | 0.82567 | 0.8356 | -0.00062 | 89.901 | 84.0071 | 1.5042 | 0.7355 | 0.00081 | 13.624 | 12.2724 | 47.2995 | 45.9626
45.9709 | 353.6562 | 1803.8263 | 89.6154 | 25.9511 | 39.0728 | 196.22 | 40.9124 | 90.4342 | 95.1943 | 96.2793 | 98.8151 | 81.1719 | 67.0216 | 23.0347 | 574.843 | 485.4314 | 103.3343 | 4.9422 | 3.6588 | 0.73585 | 0.82567 | 0.8356 | -0.00062 | 89.8986 | 84.1497 | 1.5028 | 0.73539 | 0.00081 | 13.6412 | 12.2894 | 47.3079 | 45.9709
45.9793 | 353.6646 | 1803.8184 | 89.5606 | 26.0145 | 39.0854 | 196.3508 | 40.9183 | 89.8708 | 95.1443 | 96.4159 | 98.8163 | 137.4356 | 67.4351 | 25.5642 | 574.2896 | 487.4687 | 103.7649 | 4.9325 | 3.73 | 0.73556 | 0.82567 | 0.8356 | -0.00062 | 89.9194 | 83.9602 | 1.5012 | 0.73425 | 0.00081 | 13.8177 | 12.4638 | 47.3162 | 45.9793
45.9876 | 353.6729 | 1803.8331 | 89.5477 | 25.9416 | 39.0899 | 196.3444 | 40.8626 | 90.7463 | 95.1714 | 96.7608 | 98.8122 | 110.5648 | 66.0642 | 26.8262 | 574.2657 | 486.0573 | 102.4963 | 4.9411 | 3.7793 | 0.73528 | 0.82567 | 0.8356 | -0.00062 | 89.9235 | 83.6271 | 1.4985 | 0.73542 | 0.0008 | 13.6364 | 12.2847 | 47.3245 | 45.9876
45.9959 | 353.6812 | 1803.7556 | 89.6226 | 25.9059 | 39.0896 | 196.3714 | 40.8696 | 90.612 | 95.1367 | 96.4613 | 98.8267 | 95.3967 | 65.561 | 27.0742 | 573.2831 | 484.4555 | 103.031 | 4.9657 | 3.6039 | 0.73433 | 0.82567 | 0.8356 | -0.00062 | 89.8924 | 83.9162 | 1.4735 | 0.73501 | 0.00081 | 13.7004 | 12.3479 | 47.3329 | 45.9959
46.0043 | 353.6896 | 1803.8135 | 89.4952 | 25.8419 | 39.1006 | 196.3178 | 40.9228 | 90.4497 | 95.1617 | 96.4377 | 98.8231 | 120.812 | 66.9383 | 26.5452 | 570.9283 | 483.4516 | 103.1194 | 4.9627 | 3.6172 | 0.73615 | 0.82567 | 0.8356 | -0.00062 | 89.8866 | 84.1664 | 1.5001 | 0.73554 | 0.00081 | 13.6183 | 12.2668 | 47.3412 | 46.0043
46.0126 | 353.6979 | 1805.2182 | 89.543 | 25.8204 | 39.119 | 196.1089 | 40.915 | 90.7803 | 95.1815 | 96.1231 | 98.8068 | 102.9696 | 67.9076 | 29.2726 | 575.578 | 487.4593 | 102.923 | 4.974 | 3.5669 | 0.73568 | 0.82567 | 0.8356 | -0.00062 | 89.9111 | 83.815 | 1.4995 | 0.73446 | 0.0008 | 13.786 | 12.4325 | 47.3495 | 46.0126
46.0209 | 353.7062 | 1805.3645 | 89.6392 | 25.8312 | 39.1158 | 196.022 | 40.9271 | 90.4864 | 95.1648 | 96.5316 | 98.8142 | 73.3022 | 67.8374 | 32.8437 | 576.9871 | 483.8451 | 103.4105 | 4.9441 | 3.5695 | 0.7351 | 0.82567 | 0.8356 | -0.00062 | 89.9283 | 84.3883 | 1.5023 | 0.73461 | 0.00081 | 13.7624 | 12.4092 | 47.3579 | 46.0209
46.0293 | 353.7146 | 1803.7725 | 89.7102 | 25.8938 | 39.1051 | 196.0615 | 40.9141 | 90.6225 | 95.152 | 96.4449 | 98.8182 | 142.4129 | 68.8032 | 27.9925 | 571.1259 | 484.3411 | 102.9295 | 4.9421 | 3.8491 | 0.73422 | 0.82567 | 0.8356 | -0.00062 | 89.925 | 84.5248 | 1.4893 | 0.73428 | 0.00081 | 13.8141 | 12.4603 | 47.3662 | 46.0293
46.0376 | 353.7229 | 1802.2849 | 89.6509 | 25.8743 | 39.1133 | 195.9132 | 40.8828 | 90.5982 | 95.1019 | 96.2092 | 98.8099 | 113.5754 | 67.8892 | 28.865 | 572.4202 | 483.1658 | 102.5097 | 4.9832 | 3.8388 | 0.73321 | 0.82567 | 0.8356 | -0.00062 | 89.9119 | 84.1008 | 1.4972 | 0.73544 | 0.00081 | 13.6336 | 12.2819 | 47.3745 | 46.0376
46.0459 | 353.7312 | 1803.7739 | 89.5388 | 25.9705 | 39.0952 | 196.0093 | 40.9424 | 89.7824 | 95.1236 | 96.5184 | 98.8182 | 94.5388 | 67.4174 | 24.2176 | 573.8003 | 484.1961 | 102.8537 | 4.9514 | 3.7654 | 0.73423 | 0.82567 | 0.8356 | -0.00062 | 89.9545 | 83.8799 | 1.4994 | 0.73446 | 0.0008 | 13.7856 | 12.4321 | 47.3829 | 46.0459
46.0543 | 353.7396 | 1803.7435 | 89.5519 | 26.0028 | 39.118 | 195.9842 | 40.9498 | 89.9581 | 95.136 | 96.7473 | 98.8204 | 122.4316 | 66.8482 | 23.6566 | 574.4814 | 484.8174 | 102.9227 | 4.9237 | 3.7038 | 0.73336 | 0.82567 | 0.8356 | -0.00062 | 89.9201 | 83.8487 | 1.5009 | 0.73409 | 0.0008 | 13.8436 | 12.4894 | 47.3912 | 46.0543
46.0626 | 353.7479 | 1803.7968 | 89.4797 | 25.9577 | 39.1224 | 195.9284 | 40.9376 | 90.1091 | 95.1419 | 96.4365 | 98.8136 | 112.2842 | 65.092 | 26.8118 | 576.4623 | 482.9551 | 103.0146 | 4.9752 | 3.5039 | 0.73401 | 0.82567 | 0.8356 | -0.00062 | 89.8936 | 83.5196 | 1.5075 | 0.73288 | 0.0008 | 14.0315 | 12.6751 | 47.3995 | 46.0626
46.0709 | 353.7562 | 1803.6131 | 89.7532 | 25.9249 | 39.1159 | 195.8593 | 40.9611 | 90.5922 | 95.1168 | 96.3296 | 98.8174 | 71.9647 | 66.9555 | 23.2189 | 576.8604 | 484.091 | 103.1032 | 4.9414 | 3.6427 | 0.73301 | 0.82567 | 0.8356 | -0.00062 | 89.8914 | 83.811 | 1.4999 | 0.73308 | 0.0008 | 14.0001 | 12.6441 | 47.4079 | 46.0709
46.0793 | 353.7646 | 1802.1622 | 89.6063 | 25.8483 | 39.1395 | 195.8769 | 40.9571 | 90.5493 | 95.1397 | 96.367 | 98.8065 | 140.6791 | 66.4594 | 26.1211 | 574.739 | 481.1136 | 103.4197 | 4.949 | 3.6388 | 0.73369 | 0.82567 | 0.8356 | -0.00062 | 89.8597 | 83.5021 | 1.502 | 0.73334 | 0.0008 | 13.959 | 12.6034 | 47.4162 | 46.0793
46.0876 | 353.7729 | 1803.773 | 89.6903 | 26.0224 | 39.1237 | 195.8358 | 40.8934 | 90.6244 | 95.1583 | 96.6013 | 98.8171 | 109.8617 | 67.8842 | 30.4235 | 573.063 | 484.2556 | 103.4496 | 4.9404 | 3.8978 | 0.73449 | 0.82567 | 0.8356 | -0.00062 | 89.8989 | 84.1839 | 1.4768 | 0.73397 | 0.00081 | 13.8622 | 12.5078 | 47.4245 | 46.0876
46.0959 | 353.7812 | 1803.9707 | 89.6357 | 26.0705 | 39.1248 | 195.8705 | 40.9117 | 90.6288 | 95.133 | 96.7268 | 98.8131 | 77.4053 | 67.898 | 23.2997 | 576.5916 | 483.3698 | 103.5351 | 4.9578 | 3.7615 | 0.73295 | 0.82567 | 0.8356 | -0.00062 | 89.8907 | 84.1398 | 1.5016 | 0.7326 | 0.00081 | 14.075 | 12.718 | 47.4329 | 46.0959
46.1043 | 353.7896 | 1802.3812 | 89.6608 | 26.0721 | 39.102 | 195.9786 | 40.9688 | 90.3389 | 95.0521 | 96.4467 | 98.8181 | 126.2312 | 66.9873 | 22.9006 | 574.2121 | 482.6067 | 103.061 | 4.938 | 3.7392 | 0.73466 | 0.82567 | 0.8356 | -0.00062 | 89.9135 | 83.9977 | 1.5045 | 0.73379 | 0.00081 | 13.8892 | 12.5345 | 47.4412 | 46.1043
46.1126 | 353.7979 | 1803.6386 | 89.657 | 25.9248 | 39.1027 | 196.0407 | 40.8985 | 90.6092 | 95.1424 | 96.1673 | 98.8124 | 108.3978 | 66.9893 | 25.3868 | 569.3904 | 482.0268 | 103.4407 | 4.9185 | 3.5009 | 0.73439 | 0.82567 | 0.8356 | -0.00062 | 89.8837 | 84.1764 | 1.5021 | 0.73408 | 0.00081 | 13.8448 | 12.4907 | 47.4495 | 46.1126
46.1209 | 353.8062 | 1805.4017 | 89.6436 | 25.9639 | 39.0934 | 196.0119 | 40.9218 | 90.6809 | 95.1295 | 96.4258 | 98.8125 | 87.506 | 67.8548 | 26.6613 | 574.9084 | 484.4896 | 103.1097 | 4.9493 | 3.5722 | 0.73547 | 0.82567 | 0.8356 | -0.00062 | 89.8768 | 84.2854 | 1.5052 | 0.73439 | 0.00081 | 13.796 | 12.4424 | 47.4579 | 46.1209
46.1293 | 353.8146 | 1802.195 | 89.5766 | 25.9609 | 39.1151 | 196.039 | 40.9427 | 90.1425 | 95.0953 | 96.5731 | 98.8033 | 169.4694 | 68.4106 | 28.5163 | 575.3663 | 483.9191 | 103.1688 | 4.9426 | 3.727 | 0.73413 | 0.82567 | 0.8356 | -0.00062 | 89.872 | 83.9635 | 1.5016 | 0.7344 | 0.00081 | 13.7951 | 12.4415 | 47.4662 | 46.1293
46.1376 | 353.8229 | 1805.4157 | 89.6509 | 25.9479 | 39.105 | 196.1437 | 40.8542 | 90.6649 | 95.0867 | 96.3806 | 98.8048 | 120.3267 | 65.4892 | 29.5774 | 573.6889 | 484.778 | 103.4404 | 4.9805 | 3.7359 | 0.73396 | 0.82567 | 0.8356 | -0.00062 | 89.8885 | 84.159 | 1.5004 | 0.73471 | 0.00081 | 13.7471 | 12.3941 | 47.4745 | 46.1376
46.1459 | 353.8312 | 1802.1843 | 89.5749 | 25.994 | 39.0838 | 196.1285 | 40.884 | 90.3016 | 95.0979 | 96.3944 | 98.8 | 83.1497 | 65.523 | 27.3165 | 575.5919 | 483.9248 | 103.0671 | 4.9933 | 3.6587 | 0.73471 | 0.82567 | 0.8356 | -0.00062 | 89.8878 | 83.5065 | 1.5017 | 0.73518 | 0.0008 | 13.6741 | 12.322 | 47.4829 | 46.1459
46.1543 | 353.8396 | 1802.2297 | 89.5629 | 25.9893 | 39.0678 | 196.1424 | 40.9116 | 90.5356 | 95.0907 | 96.541 | 98.8054 | 131.429 | 67.4551 | 31.8855 | 572.9629 | 483.9854 | 103.2134 | 4.948 | 3.752 | 0.73429 | 0.82567 | 0.8356 | -0.00062 | 89.875 | 84.0641 | 1.5004 | 0.73454 | 0.00081 | 13.7731 | 12.4197 | 47.4912 | 46.1543
46.1626 | 353.8479 | 1803.7595 | 89.5843 | 25.8069 | 39.0777 | 196.1691 | 40.8992 | 90.5227 | 95.0477 | 96.6185 | 98.7961 | 111.5643 | 67.9353 | 26.4346 | 571.0454 | 483.0027 | 102.719 | 5.0012 | 3.6395 | 0.73536 | 0.82567 | 0.8356 | -0.00062 | 89.8903 | 83.8809 | 1.5037 | 0.73504 | 0.00081 | 13.6954 | 12.343 | 47.4995 | 46.1626
46.1709 | 353.8562 | 1805.3139 | 89.6594 | 25.9176 | 39.0815 | 196.2354 | 40.9064 | 90.5107 | 95.0642 | 96.6456 | 98.8098 | 108.9806 | 67.4163 | 23.4598 | 575.6068 | 483.8834 | 103.2871 | 4.9763 | 3.6472 | 0.735 | 0.82567 | 0.8356 | -0.00062 | 89.8755 | 83.9607 | 1.5013 | 0.73519 | 0.00081 | 13.6725 | 12.3203 | 47.5079 | 46.1709
46.1793 | 353.8646 | 1803.8205 | 89.5747 | 25.9189 | 39.0761 | 196.3725 | 40.9107 | 90.4754 | 95.0751 | 96.2723 | 98.8059 | 186.948 | 68.3912 | 25.1948 | 577.762 | 484.1469 | 102.7051 | 4.9489 | 3.8292 | 0.73491 | 0.82567 | 0.8356 | -0.00062 | 89.8903 | 84.3949 | 1.5003 | 0.73465 | 0.00081 | 13.7571 | 12.404 | 47.5162 | 46.1793
46.1876 | 353.8729 | 1805.3251 | 89.5938 | 25.8947 | 39.0743 | 196.2749 | 40.8666 | 89.8336 | 95.091 | 96.8774 | 98.8075 | 119.0884 | 66.5135 | 26.3256 | 574.5605 | 484.076 | 102.3153 | 4.9827 | 3.8821 | 0.73578 | 0.82567 | 0.8356 | -0.00062 | 89.9043 | 84.0144 | 1.5015 | 0.73603 | 0.00081 | 13.5423 | 12.1917 | 47.5245 | 46.1876
46.1959 | 353.8812 | 1803.7638 | 89.5546 | 25.7821 | 39.0853 | 196.3047 | 40.8641 | 89.9897 | 95.0949 | 96.3235 | 98.8053 | 87.4805 | 67.4598 | 25.063 | 574.3865 | 486.457 | 102.2639 | 4.9667 | 3.7718 | 0.73453 | 0.82567 | 0.8356 | -0.00062 | 89.8706 | 83.7925 | 1.4571 | 0.73638 | 0.0008 | 13.4886 | 12.1386 | 47.5329 | 46.1959
46.2043 | 353.8896 | 1805.4064 | 89.7274 | 25.7962 | 39.0742 | 196.3339 | 40.8655 | 90.3209 | 95.0826 | 96.2454 | 98.7995 | 115.8057 | 67.4482 | 26.527 | 575.7674 | 485.4345 | 102.8661 | 4.9691 | 3.6246 | 0.73583 | 0.82567 | 0.8356 | -0.00062 | 89.8713 | 84.2507 | 1.5042 | 0.73518 | 0.00081 | 13.675 | 12.3228 | 47.5412 | 46.2043
46.2126 | 353.8979 | 1800.6346 | 89.5332 | 25.8546 | 39.0699 | 196.2783 | 40.867 | 90.4767 | 95.0656 | 96.4605 | 98.8019 | 106.2141 | 66.9427 | 32.9988 | 574.6755 | 482.938 | 103.0475 | 4.963 | 3.5005 | 0.73613 | 0.82567 | 0.8356 | -0.00062 | 89.8704 | 83.854 | 1.5016 | 0.73625 | 0.0008 | 13.5081 | 12.1579 | 47.5495 | 46.2126
46.2209 | 353.9062 | 1803.7587 | 89.7489 | 25.9532 | 39.0765 | 196.2501 | 40.908 | 90.4858 | 95.084 | 96.5132 | 98.7979 | 81.5713 | 66.0019 | 31.4619 | 574.983 | 484.3426 | 103.4991 | 4.9929 | 3.5145 | 0.7349 | 0.82567 | 0.8356 | -0.00062 | 89.8893 | 84.195 | 1.5068 | 0.73365 | 0.00081 | 13.9117 | 12.5567 | 47.5579 | 46.2209
46.2293 | 353.9146 | 1803.818 | 89.6017 | 25.9474 | 39.0885 | 196.2515 | 40.9296 | 89.9447 | 95.095 | 96.58 | 98.7957 | 169.2721 | 66.0301 | 27.2657 | 577.2016 | 485.7032 | 103.1448 | 4.9711 | 3.6265 | 0.73575 | 0.82567 | 0.8356 | -0.00062 | 89.8807 | 83.891 | 1.5029 | 0.73457 | 0.00081 | 13.7684 | 12.4151 | 47.5662 | 46.2293
46.2376 | 353.9229 | 1803.8212 | 89.7712 | 25.9535 | 39.0791 | 196.3589 | 40.8675 | 90.3618 | 95.0982 | 96.1579 | 98.7936 | 117.3671 | 66.5083 | 29.4808 | 574.8837 | 483.4066 | 103.3388 | 4.9264 | 3.7773 | 0.73519 | 0.82567 | 0.8356 | -0.00062 | 89.8561 | 84.0562 | 1.5024 | 0.73569 | 0.00081 | 13.5954 | 12.2441 | 47.5745 | 46.2376
46.2459 | 353.9312 | 1803.829 | 89.6543 | 25.9445 | 39.0704 | 196.2574 | 40.8629 | 90.5861 | 95.0935 | 96.4519 | 98.7933 | 95.8223 | 67.4211 | 28.8518 | 573.4766 | 485.258 | 102.7112 | 4.9469 | 3.6645 | 0.73515 | 0.82567 | 0.8356 | -0.00062 | 89.8961 | 83.9036 | 1.4997 | 0.7353 | 0.00081 | 13.656 | 12.3041 | 47.5829 | 46.2459
46.2543 | 353.9396 | 1803.8082 | 89.7917 | 25.9844 | 39.0848 | 196.2763 | 40.8882 | 90.5407 | 95.0798 | 96.7761 | 98.8058 | 120.8163 | 67.4146 | 22.5491 | 576.1226 | 484.6698 | 102.9329 | 4.9554 | 3.7387 | 0.73517 | 0.82567 | 0.8356 | -0.00062 | 89.8974 | 84.1522 | 1.4937 | 0.73422 | 0.00081 | 13.8228 | 12.4689 | 47.5912 | 46.2543
46.2626 | 353.9479 | 1803.8423 | 89.7568 | 25.9221 | 39.0814 | 196.3356 | 40.8765 | 90.0415 | 95.0787 | 96.4197 | 98.7962 | 109.7981 | 67.4541 | 27.7359 | 574.5891 | 485.2559 | 103.672 | 4.9697 | 3.6011 | 0.73452 | 0.82567 | 0.8356 | -0.00062 | 89.9036 | 84.1616 | 1.4585 | 0.7357 | 0.00081 | 13.5933 | 12.2421 | 47.5995 | 46.2626
46.2709 | 353.9562 | 1802.1831 | 89.7189 | 25.8972 | 39.0802 | 196.355 | 40.8974 | 89.7779 | 95.1231 | 96.332 | 98.7994 | 76.015 | 68.3851 | 23.7915 | 570.5906 | 483.4708 | 102.7395 | 4.9393 | 3.7386 | 0.73516 | 0.82567 | 0.8356 | -0.00062 | 89.9164 | 84.3171 | 1.5022 | 0.7358 | 0.00081 | 13.5781 | 12.2271 | 47.6079 | 46.2709
46.2793 | 353.9646 | 1803.7583 | 89.6112 | 25.9068 | 39.0824 | 196.2179 | 40.9419 | 90.924 | 95.1165 | 96.3617 | 98.7959 | 140.9325 | 70.2732 | 26.8176 | 575.2383 | 484.1842 | 102.225 | 4.971 | 4.132 | 0.73555 | 0.82567 | 0.8356 | -0.00062 | 89.9103 | 84.0458 | 1.5003 | 0.73477 | 0.00081 | 13.7372 | 12.3843 | 47.6162 | 46.2793
46.2876 | 353.9729 | 1805.3664 | 89.6092 | 26.0066 | 39.079 | 196.3805 | 40.8646 | 90.4771 | 95.099 | 96.474 | 98.799 | 107.6504 | 67.4149 | 31.4758 | 575.7418 | 483.9776 | 103.25 | 4.9716 | 3.9699 | 0.73534 | 0.82567 | 0.8356 | -0.00062 | 89.8994 | 84.3905 | 1.5037 | 0.73476 | 0.00081 | 13.7393 | 12.3863 | 47.6245 | 46.2876
46.2959 | 353.9812 | 1803.8286 | 89.6297 | 25.9627 | 39.0941 | 196.4419 | 40.9218 | 90.0256 | 95.1196 | 96.3291 | 98.7996 | 153.199 | 67.4256 | 23.2269 | 574.3036 | 486.2763 | 102.924 | 5.0019 | 3.6524 | 0.7366 | 0.82567 | 0.8356 | -0.00062 | 89.8851 | 83.9743 | 1.5015 | 0.73585 | 0.00081 | 13.5709 | 12.2199 | 47.6329 | 46.2959
46.3043 | 353.9896 | 1803.8151 | 89.7313 | 25.9088 | 39.0916 | 196.3674 | 40.9148 | 90.177 | 95.1129 | 96.1124 | 98.8004 | 113.3004 | 65.9891 | 27.1913 | 574.4875 | 484.5823 | 102.9805 | 4.9576 | 3.429 | 0.73602 | 0.82567 | 0.8356 | -0.00062 | 89.9003 | 83.6937 | 1.5005 | 0.73535 | 0.0008 | 13.6486 | 12.2967 | 47.6412 | 46.3043
46.3126 | 353.9979 | 1805.3897 | 89.6173 | 25.9548 | 39.0939 | 196.3258 | 40.8792 | 90.1258 | 95.1209 | 96.3301 | 98.7923 | 108.7617 | 66.0121 | 27.6481 | 573.6135 | 484.1003 | 103.2952 | 4.9662 | 3.3778 | 0.73581 | 0.82567 | 0.8356 | -0.00062 | 89.8942 | 83.9125 | 1.5031 | 0.73579 | 0.00081 | 13.5805 | 12.2294 | 47.6495 | 46.3126
46.3209 | 354.0062 | 1803.7849 | 89.7685 | 25.8758 | 39.0879 | 196.3359 | 40.8804 | 90.0087 | 95.096 | 96.5543 | 98.787 | 75.5268 | 66.0302 | 27.5728 | 572.5625 | 483.2978 | 102.7385 | 4.9317 | 3.4683 | 0.736 | 0.82567 | 0.8356 | -0.00062 | 89.8962 | 83.6543 | 1.5026 | 0.73556 | 0.0008 | 13.6158 | 12.2643 | 47.6579 | 46.3209
46.3293 | 354.0146 | 1805.3477 | 89.6199 | 25.9727 | 39.0799 | 196.4536 | 40.9196 | 90.5555 | 95.1044 | 96.4129 | 98.7979 | 136.2821 | 68.4138 | 28.6474 | 575.5915 | 483.6116 | 103.5892 | 4.963 | 3.9301 | 0.73403 | 0.82567 | 0.8356 | -0.00062 | 89.9021 | 84.3117 | 1.4986 | 0.73578 | 0.00081 | 13.5808 | 12.2297 | 47.6662 | 46.3293
46.3376 | 354.0229 | 1802.3353 | 89.5279 | 25.9106 | 39.0891 | 196.3874 | 40.8568 | 90.6826 | 95.1041 | 96.3773 | 98.7997 | 109.153 | 68.8448 | 27.2941 | 576.8028 | 484.9955 | 103.1411 | 4.9735 | 3.999 | 0.73431 | 0.82567 | 0.8356 | -0.00062 | 89.9263 | 83.9094 | 1.5033 | 0.73405 | 0.00081 | 13.85 | 12.4958 | 47.6745 | 46.3376
46.3459 | 354.0312 | 1802.1596 | 89.6572 | 25.9488 | 39.1104 | 196.3901 | 40.8915 | 90.5361 | 95.1139 | 96.6547 | 98.802 | 93.0229 | 69.3478 | 28.4072 | 571.6297 | 483.5603 | 102.9796 | 4.978 | 3.8868 | 0.73529 | 0.82567 | 0.8356 | -0.00062 | 89.9015 | 84.226 | 1.4997 | 0.7353 | 0.00081 | 13.6559 | 12.304 | 47.6829 | 46.3459
46.3543 | 354.0396 | 1803.7837 | 89.7038 | 25.8033 | 39.0929 | 196.3973 | 40.9181 | 90.6431 | 95.1602 | 96.7289 | 98.7952 | 114.0551 | 68.8866 | 23.1885 | 573.6096 | 485.0343 | 103.361 | 4.9622 | 3.7836 | 0.73555 | 0.82567 | 0.8356 | -0.00062 | 89.8905 | 84.1358 | 1.5016 | 0.7353 | 0.00081 | 13.656 | 12.304 | 47.6912 | 46.3543
46.3626 | 354.0479 | 1805.4085 | 89.6189 | 25.8876 | 39.0989 | 196.4903 | 40.917 | 90.1671 | 95.149 | 96.2714 | 98.7898 | 110.204 | 67.4359 | 23.2429 | 577.3439 | 484.1889 | 102.9112 | 4.9763 | 3.778 | 0.73466 | 0.82567 | 0.8356 | -0.00062 | 89.8871 | 83.9144 | 1.4995 | 0.73562 | 0.00081 | 13.6067 | 12.2554 | 47.6995 | 46.3626
46.3709 | 354.0562 | 1803.8424 | 89.5181 | 25.9197 | 39.1188 | 196.4049 | 40.9207 | 90.5948 | 95.1484 | 96.8789 | 98.7931 | 74.9825 | 65.9828 | 24.2064 | 575.6226 | 484.4255 | 103.4871 | 4.9682 | 3.8634 | 0.73446 | 0.82567 | 0.8356 | -0.00062 | 89.9013 | 83.9538 | 1.5014 | 0.73495 | 0.00081 | 13.7101 | 12.3575 | 47.7079 | 46.3709
46.3793 | 354.0646 | 1803.803 | 89.8281 | 25.8912 | 39.1196 | 196.3042 | 40.949 | 90.2857 | 95.1101 | 96.4117 | 98.7982 | 144.4366 | 68.8928 | 23.8316 | 574.9798 | 484.0822 | 103.3196 | 4.9722 | 4.0145 | 0.73558 | 0.82567 | 0.8356 | -0.00062 | 89.8616 | 83.9809 | 1.5033 | 0.73436 | 0.00081 | 13.8019 | 12.4482 | 47.7162 | 46.3793
46.3876 | 354.0729 | 1803.8006 | 89.5717 | 25.9917 | 39.1241 | 196.4348 | 40.9085 | 90.578 | 95.0997 | 96.4438 | 98.7879 | 118.8498 | 68.3855 | 25.4814 | 575.5842 | 483.5655 | 102.8984 | 4.9795 | 3.8109 | 0.73444 | 0.82567 | 0.8356 | -0.00062 | 89.8761 | 84.401 | 1.5005 | 0.73453 | 0.00081 | 13.7749 | 12.4215 | 47.7245 | 46.3876
46.3959 | 354.0812 | 1803.8291 | 89.6793 | 26.1607 | 39.1333 | 196.4179 | 40.9641 | 90.308 | 95.1457 | 96.1945 | 98.7892 | 95.663 | 67.4369 | 27.9801 | 575.4114 | 484.3053 | 102.4699 | 4.9592 | 3.5078 | 0.73567 | 0.82567 | 0.8356 | -0.00062 | 89.8952 | 83.5925 | 1.5011 | 0.73485 | 0.0008 | 13.7258 | 12.373 | 47.7329 | 46.3959
46.4043 | 354.0896 | 1802.134 | 89.6165 | 26.3033 | 39.1583 | 196.4318 | 41.0009 | 90.279 | 95.1146 | 96.1468 | 98.7923 | 117.3032 | 66.5155 | 29.4256 | 573.1372 | 484.967 | 102.8957 | 4.9665 | 3.4116 | 0.7341 | 0.82567 | 0.8356 | -0.00062 | 89.8683 | 84.0717 | 1.4968 | 0.73562 | 0.00081 | 13.6054 | 12.2541 | 47.7412 | 46.4043
46.4126 | 354.0979 | 1803.8008 | 89.6431 | 26.4018 | 39.1742 | 196.4579 | 40.9601 | 90.6 | 95.0683 | 96.5454 | 98.785 | 107.0265 | 66.5118 | 32.9431 | 577.4005 | 484.3364 | 102.6026 | 5.0133 | 3.4876 | 0.7347 | 0.82567 | 0.8356 | -0.00062 | 89.8843 | 83.8232 | 1.4996 | 0.73523 | 0.0008 | 13.6669 | 12.3148 | 47.7495 | 46.4126
46.4209 | 354.1062 | 1803.4928 | 89.6973 | 26.638 | 39.1673 | 196.485 | 40.9876 | 90.4466 | 95.1373 | 96.5627 | 98.7882 | 76.0567 | 66.472 | 29.637 | 572.9093 | 483.5567 | 103.0062 | 5.0034 | 3.5906 | 0.73522 | 0.82567 | 0.8356 | -0.00062 | 89.8407 | 83.7298 | 1.5035 | 0.73453 | 0.0008 | 13.7755 | 12.4222 | 47.7578 | 46.4209
46.4293 | 354.1146 | 1803.8066 | 89.6533 | 26.7177 | 39.1932 | 196.5463 | 41.0169 | 90.6334 | 95.1325 | 96.1533 | 98.7792 | 159.742 | 68.8617 | 27.075 | 570.9178 | 484.3462 | 103.1113 | 4.9866 | 3.9247 | 0.7351 | 0.82567 | 0.8356 | -0.00062 | 89.8479 | 84.0785 | 1.5073 | 0.73371 | 0.00081 | 13.9022 | 12.5473 | 47.7662 | 46.4293
46.4376 | 354.1229 | 1803.8187 | 89.5194 | 26.8718 | 39.1896 | 196.6521 | 40.9524 | 90.4833 | 95.1458 | 96.5836 | 98.7897 | 116.4412 | 68.3349 | 23.6553 | 575.795 | 483.2595 | 103.5793 | 4.9845 | 3.9134 | 0.73414 | 0.82567 | 0.8356 | -0.00062 | 89.8443 | 84.2343 | 1.5005 | 0.73498 | 0.00081 | 13.7058 | 12.3532 | 47.7745 | 46.4376
46.4459 | 354.1312 | 1803.7985 | 89.4669 | 27.0071 | 39.1966 | 196.7496 | 40.9803 | 90.7289 | 95.1484 | 96.7724 | 98.794 | 79.7871 | 67.9245 | 22.0638 | 574.5349 | 484.6398 | 103.3076 | 4.9575 | 3.7609 | 0.73445 | 0.82567 | 0.8356 | -0.00062 | 89.8493 | 84.1877 | 1.4986 | 0.73448 | 0.00081 | 13.7821 | 12.4287 | 47.7829 | 46.4459
46.4543 | 354.1396 | 1803.7979 | 89.685 | 27.1518 | 39.2074 | 196.7665 | 41.0388 | 90.342 | 95.1202 | 96.3874 | 98.7926 | 132.3178 | 66.4685 | 27.0929 | 571.7984 | 486.0087 | 103.1185 | 5.0236 | 3.5826 | 0.73389 | 0.82567 | 0.8356 | -0.00062 | 89.8719 | 83.9681 | 1.5014 | 0.7339 | 0.00081 | 13.8732 | 12.5187 | 47.7912 | 46.4543
46.4626 | 354.1479 | 1802.1668 | 89.5555 | 27.2479 | 39.2216 | 196.7326 | 40.9821 | 90.6024 | 95.1378 | 96.4209 | 98.7874 | 111.4983 | 68.3185 | 26.6623 | 572.5286 | 483.39 | 103.0863 | 4.9912 | 3.733 | 0.7348 | 0.82567 | 0.8356 | -0.00062 | 89.8476 | 84.0449 | 1.5019 | 0.73561 | 0.00081 | 13.6071 | 12.2557 | 47.7995 | 46.4626
46.4709 | 354.1562 | 1805.4442 | 89.555 | 27.1668 | 39.2359 | 196.7809 | 41.017 | 90.6189 | 95.1398 | 96.3585 | 98.7822 | 102.3432 | 67.4097 | 27.5323 | 573.6948 | 485.1881 | 102.9657 | 4.9593 | 3.8159 | 0.7371 | 0.82567 | 0.8356 | -0.00062 | 89.8583 | 83.9903 | 1.5035 | 0.7357 | 0.00081 | 13.5936 | 12.2424 | 47.8079 | 46.4709
46.4793 | 354.1646 | 1803.7976 | 89.4686 | 27.3586 | 39.2104 | 196.8157 | 41.0145 | 90.7845 | 95.1092 | 96.5846 | 98.7794 | 176.7466 | 66.0011 | 24.4301 | 575.2689 | 485.07 | 103.2575 | 4.9877 | 3.7354 | 0.73546 | 0.82567 | 0.8356 | -0.00062 | 89.8004 | 83.8707 | 1.5012 | 0.73595 | 0.00081 | 13.5546 | 12.2039 | 47.8162 | 46.4793
46.4876 | 354.1729 | 1805.3244 | 89.4768 | 27.5949 | 39.1966 | 196.8884 | 40.9627 | 90.2401 | 95.0947 | 96.2354 | 98.7782 | 117.8592 | 68.8671 | 23.4568 | 575.732 | 484.646 | 102.6912 | 4.966 | 3.7282 | 0.73439 | 0.82567 | 0.8356 | -0.00062 | 89.8069 | 83.9496 | 1.5012 | 0.73508 | 0.00081 | 13.689 | 12.3367 | 47.8245 | 46.4876
46.4959 | 354.1812 | 1802.3083 | 89.5456 | 27.7067 | 39.2041 | 197.0243 | 40.9411 | 89.8728 | 95.0872 | 96.2168 | 98.7733 | 89.5417 | 66.0063 | 25.7249 | 575.5507 | 485.0462 | 102.6104 | 4.942 | 3.4163 | 0.73499 | 0.82567 | 0.8356 | -0.00062 | 89.8565 | 83.9619 | 1.5003 | 0.73445 | 0.00081 | 13.7878 | 12.4343 | 47.8329 | 46.4959
46.5043 | 354.1896 | 1803.8267 | 89.6559 | 27.6363 | 39.2077 | 197.0448 | 40.9734 | 90.3329 | 95.0805 | 96.2396 | 98.7832 | 142.4188 | 66.033 | 27.0175 | 570.1824 | 484.253 | 103.1225 | 4.9335 | 3.3806 | 0.73586 | 0.82567 | 0.8356 | -0.00062 | 89.8414 | 84.1383 | 1.5016 | 0.7357 | 0.00081 | 13.5937 | 12.2424 | 47.8412 | 46.5043
46.5126 | 354.1979 | 1803.8254 | 89.483 | 27.4099 | 39.2 | 197.1087 | 40.9236 | 90.4798 | 95.047 | 96.6241 | 98.7785 | 112.6935 | 67.4526 | 25.9103 | 573.4894 | 486.0102 | 102.3533 | 4.8982 | 3.6133 | 0.73677 | 0.82567 | 0.8356 | -0.00062 | 89.8183 | 84.0907 | 1.5028 | 0.73579 | 0.00081 | 13.5792 | 12.2282 | 47.8495 | 46.5126
46.5209 | 354.2062 | 1802.2162 | 89.6024 | 27.294 | 39.2319 | 197.0785 | 40.8925 | 89.7524 | 94.9821 | 96.3718 | 98.7868 | 108.0733 | 67.9597 | 28.983 | 577.0121 | 483.8565 | 102.418 | 4.9332 | 3.844 | 0.73489 | 0.82567 | 0.8356 | -0.00062 | 89.8551 | 84.3907 | 1.5011 | 0.73448 | 0.00081 | 13.7823 | 12.4288 | 47.8578 | 46.5209
46.5293 | 354.2146 | 1803.7974 | 89.584 | 27.1556 | 39.2364 | 197.0006 | 40.8709 | 90.4711 | 95.0302 | 96.3267 | 98.7851 | 202.9808 | 67.9358 | 28.3092 | 574.8558 | 481.4899 | 103.0603 | 4.907 | 3.8915 | 0.73538 | 0.82567 | 0.8356 | -0.00062 | 89.8385 | 83.8738 | 1.4995 | 0.73567 | 0.00081 | 13.5981 | 12.2468 | 47.8662 | 46.5293
46.5376 | 354.2229 | 1803.8056 | 89.7238 | 27.1317 | 39.2208 | 196.9483 | 40.8396 | 90.2841 | 95.0195 | 96.1778 | 98.7817 | 119.0492 | 67.4044 | 27.7014 | 575.7501 | 482.8821 | 102.8787 | 4.9118 | 3.8417 | 0.73693 | 0.82567 | 0.8356 | -0.00062 | 89.7905 | 83.9361 | 1.5056 | 0.73486 | 0.00081 | 13.7238 | 12.3711 | 47.8745 | 46.5376
46.5459 | 354.2312 | 1803.813 | 89.5003 | 27.0777 | 39.2136 | 196.8771 | 40.8113 | 90.3389 | 95.0043 | 96.5803 | 98.7778 | 100.2854 | 67.879 | 30.7131 | 575.2591 | 485.5681 | 102.7646 | 4.9099 | 3.7487 | 0.73501 | 0.82567 | 0.8356 | -0.00062 | 89.7904 | 84.0858 | 1.5007 | 0.73497 | 0.00081 | 13.7069 | 12.3543 | 47.8828 | 46.5459
46.5543 | 354.2396 | 1803.7925 | 89.5948 | 26.9469 | 39.2185 | 196.8943 | 40.8355 | 89.8738 | 94.9817 | 96.5454 | 98.7793 | 139.5261 | 67.925 | 26.8334 | 575.389 | 482.3986 | 103.1549 | 4.9372 | 3.6846 | 0.73314 | 0.82567 | 0.8356 | -0.00062 | 89.8155 | 84.1385 | 1.4971 | 0.73322 | 0.00081 | 13.9789 | 12.6231 | 47.8912 | 46.5543
46.5626 | 354.2479 | 1803.7635 | 89.39 | 26.8464 | 39.2251 | 196.7885 | 40.7759 | 89.6459 | 95.0216 | 96.4812 | 98.7708 | 114.0205 | 66.5113 | 24.2347 | 573.0448 | 483.5168 | 103.1496 | 4.9417 | 3.5348 | 0.73296 | 0.82567 | 0.8356 | -0.00062 | 89.8449 | 84.1864 | 1.4788 | 0.73612 | 0.00081 | 13.5296 | 12.1791 | 47.8995 | 46.5626
46.5709 | 354.2562 | 1803.817 | 89.4378 | 26.8707 | 39.2347 | 196.664 | 40.7967 | 90.1543 | 94.9869 | 96.2731 | 98.7722 | 109.2512 | 65.9847 | 22.371 | 576.6787 | 483.9424 | 103.6492 | 4.9486 | 3.528 | 0.73348 | 0.82567 | 0.8356 | -0.00062 | 89.8131 | 83.7883 | 1.4981 | 0.73368 | 0.0008 | 13.9076 | 12.5527 | 47.9079 | 46.5709
46.5793 | 354.2646 | 1803.8143 | 89.5996 | 26.8198 | 39.2441 | 196.657 | 40.7933 | 90.4599 | 94.929 | 96.6889 | 98.7797 | 98.3387 | 65.9842 | 21.2002 | 574.6508 | 483.1669 | 102.9741 | 4.9475 | 3.7516 | 0.73347 | 0.82567 | 0.8356 | -0.00062 | 89.7724 | 83.7189 | 1.4982 | 0.73331 | 0.0008 | 13.9642 | 12.6086 | 47.9162 | 46.5793
46.5876 | 354.2729 | 1803.8053 | 89.6509 | 26.771 | 39.2375 | 196.5359 | 40.7626 | 90.0168 | 94.9366 | 96.6475 | 98.7704 | 134.2477 | 67.4503 | 21.1102 | 570.3074 | 484.9711 | 102.7344 | 4.9282 | 3.9528 | 0.7325 | 0.82567 | 0.8356 | -0.00062 | 89.745 | 83.7831 | 1.5038 | 0.73204 | 0.0008 | 14.1623 | 12.8043 | 47.9245 | 46.5876
46.5959 | 354.2812 | 1803.7944 | 89.2813 | 26.7503 | 39.2165 | 196.7222 | 40.7417 | 90.3064 | 94.9739 | 96.3252 | 98.7755 | 107.8551 | 68.8038 | 24.3377 | 573.0946 | 483.0716 | 102.874 | 4.9404 | 3.9286 | 0.73355 | 0.82567 | 0.8356 | -0.00062 | 89.7752 | 84.0036 | 1.501 | 0.73283 | 0.00081 | 14.0396 | 12.683 | 47.9329 | 46.5959
46.6043 | 354.2896 | 1803.7298 | 89.4424 | 26.7683 | 39.2434 | 196.5706 | 40.7777 | 90.0298 | 94.9587 | 96.319 | 98.7747 | 136.0902 | 68.3804 | 26.1422 | 576.4863 | 482.5699 | 102.9631 | 4.9605 | 3.789 | 0.73372 | 0.82567 | 0.8356 | -0.00062 | 89.7731 | 84.4343 | 1.5035 | 0.73295 | 0.00081 | 14.0207 | 12.6644 | 47.9412 | 46.6043
46.6126 | 354.2979 | 1803.8136 | 89.3292 | 26.85 | 39.2315 | 196.7717 | 40.7855 | 90.3684 | 94.9689 | 96.1899 | 98.7614 | 111.9875 | 68.8459 | 28.8817 | 574.8681 | 480.8485 | 104.1847 | 4.9539 | 3.6719 | 0.73421 | 0.82567 | 0.8356 | -0.00062 | 89.8023 | 84.0548 | 1.5014 | 0.73428 | 0.00081 | 13.8133 | 12.4595 | 47.9495 | 46.6126
46.6209 | 354.3062 | 1802.132 | 89.6151 | 26.9861 | 39.233 | 196.6564 | 40.8002 | 90.3851 | 94.9699 | 96.1167 | 98.7759 | 108.685 | 69.3099 | 29.5484 | 575.7248 | 483.6696 | 102.8268 | 4.9486 | 3.5919 | 0.73342 | 0.82567 | 0.8356 | -0.00062 | 89.7917 | 83.8973 | 1.5012 | 0.73312 | 0.00081 | 13.9934 | 12.6374 | 47.9579 | 46.6209
46.6293 | 354.3145 | 1805.4286 | 89.4134 | 26.9559 | 39.244 | 196.6081 | 40.7758 | 90.2437 | 94.964 | 96.5064 | 98.7619 | 156.036 | 68.4562 | 31.7288 | 577.1825 | 482.762 | 102.7093 | 4.9255 | 3.6289 | 0.733 | 0.82567 | 0.8356 | -0.00062 | 89.7757 | 84.097 | 1.4995 | 0.73413 | 0.00081 | 13.8375 | 12.4833 | 47.9662 | 46.6293
46.6376 | 354.3229 | 1802.1646 | 89.6017 | 26.9548 | 39.218 | 196.6426 | 40.7429 | 90.1721 | 94.9868 | 96.5405 | 98.7698 | 131.0209 | 68.358 | 31.2423 | 575.0635 | 481.9782 | 102.8564 | 4.9119 | 3.6318 | 0.73378 | 0.82567 | 0.8356 | -0.00062 | 89.7662 | 83.93 | 1.5007 | 0.73375 | 0.00081 | 13.8954 | 12.5406 | 47.9745 | 46.6376
46.6459 | 354.3312 | 1803.7528 | 89.5093 | 26.4671 | 39.2212 | 196.5094 | 40.7225 | 90.1175 | 94.949 | 96.5926 | 98.7617 | 107.3946 | 68.3575 | 30.2292 | 572.1962 | 482.6714 | 103.0467 | 4.8917 | 3.7164 | 0.73477 | 0.82567 | 0.8356 | -0.00062 | 89.7757 | 83.9324 | 1.5053 | 0.73414 | 0.00081 | 13.8359 | 12.4818 | 47.9829 | 46.6459
46.6543 | 354.3396 | 1803.7903 | 89.3404 | 26.1991 | 39.227 | 196.5655 | 40.7524 | 90.1285 | 94.9479 | 96.2717 | 98.7653 | 143.5301 | 66.4838 | 27.3465 | 576.6318 | 480.9867 | 103.0619 | 4.8963 | 3.7494 | 0.7348 | 0.82567 | 0.8356 | -0.00062 | 89.8126 | 84.1823 | 1.5043 | 0.73453 | 0.00081 | 13.7746 | 12.4212 | 47.9912 | 46.6543
46.6626 | 354.3479 | 1805.4076 | 89.5963 | 26.0264 | 39.2157 | 196.4296 | 40.7064 | 90.0712 | 94.9322 | 96.3953 | 98.7767 | 111.6385 | 66.4984 | 25.9002 | 576.9424 | 483.3263 | 102.955 | 4.8842 | 3.7761 | 0.73407 | 0.82567 | 0.8356 | -0.00062 | 89.8044 | 83.8747 | 1.5012 | 0.73402 | 0.00081 | 13.8533 | 12.499 | 47.9995 | 46.6626
46.6709 | 354.3562 | 1805.3496 | 89.4829 | 25.8462 | 39.2267 | 196.3781 | 40.7246 | 90.3554 | 94.9961 | 96.7046 | 98.7769 | 103.9535 | 66.9778 | 22.5749 | 571.4927 | 482.0874 | 102.8944 | 4.9014 | 3.7073 | 0.73296 | 0.82567 | 0.8356 | -0.00062 | 89.8056 | 84.1256 | 1.4931 | 0.73266 | 0.00081 | 14.0663 | 12.7095 | 48.0078 | 46.6709
46.6793 | 354.3646 | 1803.7804 | 89.3734 | 25.9983 | 39.2255 | 196.3786 | 40.7498 | 90.0683 | 94.987 | 96.6697 | 98.7695 | 82.0986 | 66.4751 | 26.596 | 572.7691 | 482.0227 | 103.0749 | 4.8593 | 3.5795 | 0.73472 | 0.82567 | 0.8356 | -0.00062 | 89.8238 | 83.5167 | 1.5052 | 0.73461 | 0.0008 | 13.762 | 12.4087 | 48.0162 | 46.6793
46.6876 | 354.3729 | 1803.6023 | 89.6671 | 25.9414 | 39.2208 | 196.4278 | 40.7312 | 90.4358 | 94.986 | 96.3787 | 98.7607 | 137.4975 | 67.9498 | 26.2214 | 573.6389 | 483.8264 | 104.0276 | 4.9227 | 3.6636 | 0.73448 | 0.82567 | 0.8356 | -0.00062 | 89.8206 | 84.0121 | 1.5016 | 0.73382 | 0.00081 | 13.8855 | 12.5308 | 48.0245 | 46.6876
46.6959 | 354.3812 | 1805.4171 | 89.5578 | 25.6736 | 39.2119 | 196.3074 | 40.6709 | 90.4761 | 95.0309 | 96.2863 | 98.7656 | 109.1521 | 67.9413 | 23.3191 | 574.1594 | 483.697 | 103.3021 | 4.8668 | 3.7521 | 0.73323 | 0.82567 | 0.8356 | -0.00062 | 89.8336 | 84.4151 | 1.5101 | 0.7342 | 0.00081 | 13.8258 | 12.4718 | 48.0329 | 46.6959
46.7043 | 354.3896 | 1803.7784 | 89.7119 | 25.3905 | 39.1942 | 196.2459 | 40.7221 | 90.6527 | 95.0431 | 96.456 | 98.7683 | 148.5479 | 68.9047 | 27.1112 | 576.8434 | 484.4322 | 103.168 | 4.9173 | 3.9868 | 0.73515 | 0.82567 | 0.8356 | -0.00062 | 89.8478 | 84.3464 | 1.4994 | 0.73532 | 0.00081 | 13.6528 | 12.3009 | 48.0412 | 46.7043
46.7126 | 354.3979 | 1802.1706 | 89.5413 | 25.539 | 39.1938 | 196.3067 | 40.6897 | 90.5989 | 95.0915 | 96.6372 | 98.7638 | 113.0344 | 67.916 | 26.0442 | 576.2167 | 483.4278 | 103.1266 | 4.9134 | 3.9184 | 0.73467 | 0.82567 | 0.8356 | -0.00062 | 89.861 | 84.3071 | 1.4997 | 0.73484 | 0.00081 | 13.7268 | 12.374 | 48.0496 | 46.7126
46.721 | 354.4063 | 1803.7833 | 89.5298 | 25.6627 | 39.1914 | 196.3216 | 40.7007 | 90.178 | 95.0685 | 96.6157 | 98.7582 | 107.7339 | 66.9456 | 23.6368 | 570.6544 | 483.1627 | 102.5631 | 4.9318 | 3.6964 | 0.73511 | 0.82567 | 0.8356 | -0.00062 | 89.8654 | 84.338 | 1.5025 | 0.73471 | 0.00081 | 13.7477 | 12.3947 | 48.0579 | 46.721
46.7293 | 354.4146 | 1803.8097 | 89.6458 | 25.5528 | 39.2094 | 196.2822 | 40.7405 | 90.0838 | 95.0932 | 96.1032 | 98.7568 | 96.374 | 67.4077 | 26.8527 | 573.958 | 483.946 | 102.8897 | 4.9096 | 3.504 | 0.73406 | 0.82567 | 0.8356 | -0.00062 | 89.8573 | 84.1985 | 1.4907 | 0.7357 | 0.00081 | 13.5942 | 12.243 | 48.0662 | 46.7293
46.7377 | 354.4229 | 1803.833 | 89.5179 | 25.4302 | 39.2058 | 196.1763 | 40.7092 | 90.7732 | 95.0867 | 96.1252 | 98.7618 | 125.2033 | 66.5249 | 24.9417 | 576.3339 | 483.8109 | 103.2815 | 4.9221 | 3.3857 | 0.73343 | 0.82567 | 0.8356 | -0.00062 | 89.8734 | 84.057 | 1.4461 | 0.73145 | 0.00081 | 14.2553 | 12.8962 | 48.0746 | 46.7377
46.746 | 354.4313 | 1803.749 | 89.661 | 25.4228 | 39.1873 | 196.0393 | 40.6823 | 90.5928 | 95.0747 | 96.5742 | 98.7708 | 106.3494 | 68.3602 | 27.513 | 574.8676 | 483.435 | 103.0387 | 4.8976 | 3.5785 | 0.73423 | 0.82567 | 0.8356 | -0.00062 | 89.919 | 83.7233 | 1.5029 | 0.73522 | 0.0008 | 13.6677 | 12.3156 | 48.0829 | 46.746
46.7543 | 354.4396 | 1803.8129 | 89.4189 | 25.3545 | 39.1475 | 196.0155 | 40.6927 | 89.9332 | 95.0581 | 96.6381 | 98.7629 | 140.2957 | 66.4908 | 29.9832 | 569.4277 | 482.4011 | 102.5954 | 4.9245 | 3.4973 | 0.73462 | 0.82567 | 0.8356 | -0.00062 | 89.9091 | 83.7798 | 1.5002 | 0.73477 | 0.0008 | 13.738 | 12.385 | 48.0913 | 46.7543
46.7627 | 354.448 | 1803.8013 | 89.434 | 25.4165 | 39.1441 | 195.9645 | 40.6396 | 89.9754 | 95.0887 | 96.4649 | 98.7704 | 113.9917 | 68.3748 | 29.6335 | 574.1382 | 484.8464 | 103.5095 | 4.9423 | 3.8654 | 0.73106 | 0.82567 | 0.8356 | -0.00062 | 89.897 | 84.2544 | 1.4889 | 0.73302 | 0.00081 | 14.0093 | 12.6532 | 48.0996 | 46.7627
46.771 | 354.4563 | 1805.4027 | 89.7039 | 25.2607 | 39.1341 | 195.833 | 40.6362 | 90.257 | 95.0818 | 96.3578 | 98.7579 | 108.2268 | 67.8976 | 29.3404 | 575.2209 | 483.463 | 102.9815 | 4.9531 | 3.8585 | 0.73363 | 0.82567 | 0.8356 | -0.00062 | 89.9428 | 84.0193 | 1.4998 | 0.73459 | 0.00081 | 13.7657 | 12.4125 | 48.1079 | 46.771
46.7794 | 354.4647 | 1803.7867 | 89.5016 | 25.4104 | 39.1369 | 195.8197 | 40.6704 | 89.7761 | 95.0917 | 96.2541 | 98.7463 | 93.3535 | 67.9073 | 28.5754 | 572.9767 | 483.3719 | 103.1017 | 4.9537 | 3.8714 | 0.73501 | 0.82567 | 0.8356 | -0.00062 | 89.9011 | 83.8945 | 1.5024 | 0.73312 | 0.00081 | 13.9933 | 12.6374 | 48.1163 | 46.7794
46.7877 | 354.473 | 1803.5613 | 89.4955 | 25.3892 | 39.1068 | 195.788 | 40.638 | 90.4064 | 95.0618 | 96.6684 | 98.7607 | 133.5103 | 68.3655 | 29.762 | 575.5662 | 484.0926 | 103.4039 | 4.9544 | 3.7537 | 0.73344 | 0.82567 | 0.8356 | -0.00062 | 89.9184 | 84.0139 | 1.508 | 0.73117 | 0.00081 | 14.2984 | 12.9389 | 48.1246 | 46.7877
46.796 | 354.4813 | 1803.7734 | 89.5079 | 25.4425 | 39.0862 | 195.7988 | 40.6083 | 89.9446 | 95.0962 | 96.6667 | 98.7594 | 108.1602 | 68.3667 | 26.7444 | 575.7425 | 484.7066 | 103.0256 | 4.9738 | 3.6857 | 0.73333 | 0.82567 | 0.8356 | -0.00062 | 89.9453 | 83.9969 | 1.5021 | 0.73345 | 0.00081 | 13.9427 | 12.5874 | 48.133 | 46.796
46.8044 | 354.4896 | 1803.7521 | 89.5419 | 25.4387 | 39.0667 | 195.6962 | 40.6401 | 90.4537 | 95.0779 | 96.2384 | 98.7508 | 111.9534 | 69.3565 | 23.2059 | 570.285 | 483.6323 | 102.8599 | 4.9118 | 3.7924 | 0.73277 | 0.82567 | 0.8356 | -0.00062 | 89.9259 | 83.969 | 1.5004 | 0.73234 | 0.00081 | 14.115 | 12.7576 | 48.1413 | 46.8044
46.8127 | 354.498 | 1803.7584 | 89.5394 | 25.6074 | 39.0487 | 195.6391 | 40.6128 | 90.2884 | 95.1152 | 96.1787 | 98.7528 | 113.0324 | 68.3604 | 23.9126 | 574.209 | 485.3387 | 102.4355 | 4.9556 | 3.8151 | 0.73275 | 0.82567 | 0.8356 | -0.00062 | 89.9452 | 84.0469 | 1.5001 | 0.73285 | 0.00081 | 14.0365 | 12.68 | 48.1496 | 46.8127
46.821 | 354.5063 | 1803.772 | 89.7315 | 25.5358 | 39.0592 | 195.6408 | 40.6067 | 90.4811 | 95.1263 | 96.663 | 98.7553 | 106.1847 | 66.4932 | 21.4831 | 577.528 | 483.5862 | 102.7091 | 4.9616 | 3.8147 | 0.73393 | 0.82567 | 0.8356 | -0.00062 | 89.9349 | 83.667 | 1.5019 | 0.73319 | 0.0008 | 13.9832 | 12.6274 | 48.158 | 46.821
46.8294 | 354.5147 | 1805.3949 | 89.6797 | 25.7371 | 39.0037 | 195.6371 | 40.6058 | 89.9572 | 95.1097 | 96.398 | 98.7622 | 71.8181 | 65.5097 | 26.3124 | 575.4011 | 483.2104 | 103.63 | 4.9441 | 3.6201 | 0.73451 | 0.82567 | 0.8356 | -0.00062 | 89.9653 | 83.7047 | 1.5025 | 0.73323 | 0.0008 | 13.9774 | 12.6216 | 48.1663 | 46.8294
46.8377 | 354.523 | 1803.7961 | 89.6269 | 25.8628 | 39.0027 | 195.764 | 40.6103 | 90.6426 | 95.1213 | 96.2265 | 98.7718 | 150.5283 | 65.9861 | 27.4923 | 574.5903 | 484.486 | 103.6242 | 4.9539 | 3.4318 | 0.73476 | 0.82567 | 0.8356 | -0.00062 | 89.9774 | 83.6523 | 1.5028 | 0.73509 | 0.0008 | 13.6882 | 12.3359 | 48.1746 | 46.8377
46.8461 | 354.5313 | 1802.216 | 89.7755 | 25.8076 | 38.9951 | 195.7045 | 40.5322 | 90.6245 | 95.1025 | 96.1133 | 98.7601 | 112.211 | 70.8058 | 27.8904 | 576.438 | 484.7366 | 103.5213 | 4.9182 | 3.8199 | 0.73333 | 0.82567 | 0.8356 | -0.00062 | 89.9664 | 83.6796 | 1.5023 | 0.73391 | 0.0008 | 13.8717 | 12.5172 | 48.183 | 46.8461
46.8544 | 354.5397 | 1803.8764 | 89.545 | 25.8162 | 38.9676 | 195.8582 | 40.5454 | 90.479 | 95.1021 | 96.5086 | 98.7614 | 148.5816 | 69.8072 | 32.8943 | 574.474 | 484.3343 | 103.3359 | 4.9341 | 3.6882 | 0.7356 | 0.82567 | 0.8356 | -0.00062 | 89.9839 | 84.149 | 1.5031 | 0.73501 | 0.00081 | 13.701 | 12.3485 | 48.1913 | 46.8544
46.8627 | 354.548 | 1802.2 | 89.6729 | 25.6595 | 38.9333 | 195.764 | 40.5596 | 90.1017 | 95.1348 | 96.6909 | 98.7635 | 119.4749 | 69.8528 | 29.6317 | 574.3769 | 483.6473 | 103.0975 | 4.9642 | 3.8334 | 0.73478 | 0.82567 | 0.8356 | -0.00062 | 89.9655 | 84.1422 | 1.501 | 0.73416 | 0.00081 | 13.8325 | 12.4784 | 48.1996 | 46.8627
46.8711 | 354.5564 | 1803.7656 | 89.6226 | 25.4648 | 38.9355 | 195.8519 | 40.5264 | 90.5619 | 95.1243 | 96.174 | 98.7633 | 108.1015 | 68.8847 | 28.5093 | 576.7237 | 484.208 | 103.071 | 4.9693 | 3.8971 | 0.73504 | 0.82567 | 0.8356 | -0.00062 | 89.9806 | 84.2884 | 1.5022 | 0.73493 | 0.00081 | 13.7135 | 12.3609 | 48.208 | 46.8711
46.8794 | 354.5647 | 1805.4125 | 89.6557 | 25.4731 | 38.935 | 195.7634 | 40.5701 | 90.6782 | 95.1958 | 96.2184 | 98.7694 | 93.2224 | 68.8822 | 27.0294 | 573.6261 | 484.1531 | 102.9117 | 4.9351 | 3.9341 | 0.73553 | 0.82567 | 0.8356 | -0.00062 | 89.9662 | 83.8992 | 1.5018 | 0.73543 | 0.00081 | 13.6353 | 12.2835 | 48.2163 | 46.8794
46.8877 | 354.573 | 1802.2166 | 89.6585 | 25.6267 | 38.9123 | 195.7099 | 40.5586 | 90.8131 | 95.1563 | 96.7177 | 98.7697 | 126.9437 | 68.3948 | 24.4404 | 570.6024 | 483.9802 | 102.3601 | 4.9748 | 3.8782 | 0.73557 | 0.82567 | 0.8356 | -0.00062 | 89.9682 | 84.2029 | 1.5006 | 0.73591 | 0.00081 | 13.5616 | 12.2108 | 48.2246 | 46.8877
46.8961 | 354.5814 | 1803.7926 | 89.6576 | 25.7123 | 38.9135 | 195.7197 | 40.5327 | 90.6511 | 95.1604 | 96.5752 | 98.7676 | 112.0067 | 68.8746 | 26.5511 | 575.9 | 484.2903 | 103.0971 | 4.945 | 3.7838 | 0.73579 | 0.82567 | 0.8356 | -0.00062 | 89.9062 | 83.9376 | 1.5039 | 0.73493 | 0.00081 | 13.7133 | 12.3607 | 48.233 | 46.8961
46.9044 | 354.5897 | 1803.8128 | 89.743 | 25.7637 | 38.908 | 195.736 | 40.5659 | 90.7168 | 95.1489 | 96.4524 | 98.7692 | 155.1395 | 68.8841 | 27.307 | 575.1647 | 480.8055 | 103.2786 | 4.9722 | 3.6971 | 0.73385 | 0.82567 | 0.8356 | -0.00062 | 89.9659 | 83.9672 | 1.5015 | 0.73558 | 0.00081 | 13.6121 | 12.2607 | 48.2413 | 46.9044
46.9127 | 354.598 | 1803.7877 | 89.7046 | 25.7564 | 38.8915 | 195.8244 | 40.5694 | 90.2328 | 95.1263 | 96.3525 | 98.7683 | 116.4938 | 67.8937 | 24.8799 | 573.4279 | 482.6424 | 102.7743 | 4.9723 | 3.7653 | 0.73398 | 0.82567 | 0.8356 | -0.00062 | 89.9543 | 83.8949 | 1.4975 | 0.73539 | 0.00081 | 13.6411 | 12.2893 | 48.2497 | 46.9127
46.9211 | 354.6064 | 1805.3773 | 89.6415 | 25.7398 | 38.8814 | 195.8577 | 40.5542 | 90.677 | 95.1344 | 96.4029 | 98.7729 | 110.8741 | 67.4515 | 25.6449 | 574.8747 | 482.6973 | 103.5507 | 4.9965 | 3.6615 | 0.73382 | 0.82567 | 0.8356 | -0.00062 | 89.9486 | 83.8001 | 1.5082 | 0.73289 | 0.0008 | 14.0302 | 12.6738 | 48.258 | 46.9211
46.9294 | 354.6147 | 1802.1738 | 89.7101 | 25.7615 | 38.8593 | 195.8194 | 40.5671 | 90.6175 | 95.1207 | 96.4224 | 98.7724 | 76.3984 | 66.9682 | 28.2135 | 573.6378 | 481.3341 | 103.8167 | 4.9478 | 3.754 | 0.7342 | 0.82567 | 0.8356 | -0.00062 | 89.9602 | 83.7974 | 1.4997 | 0.73563 | 0.0008 | 13.6039 | 12.2525 | 48.2663 | 46.9294
46.9377 | 354.623 | 1803.61 | 89.6967 | 25.752 | 38.84 | 195.7037 | 40.6069 | 90.4896 | 95.1299 | 96.662 | 98.7744 | 144.3724 | 67.4249 | 24.7499 | 575.2399 | 483.785 | 103.5317 | 4.9728 | 3.8141 | 0.73421 | 0.82567 | 0.8356 | -0.00062 | 89.9973 | 83.7043 | 1.5013 | 0.73452 | 0.0008 | 13.7763 | 12.4229 | 48.2747 | 46.9377
46.9461 | 354.6313 | 1803.7824 | 89.8574 | 25.7056 | 38.8326 | 195.6763 | 40.5268 | 89.9736 | 95.1498 | 96.5453 | 98.7687 | 110.1449 | 68.8844 | 22.7477 | 574.4978 | 483.5106 | 102.7118 | 4.9471 | 3.8493 | 0.73508 | 0.82567 | 0.8356 | -0.00062 | 89.9754 | 83.8251 | 1.5033 | 0.7353 | 0.0008 | 13.6549 | 12.3029 | 48.283 | 46.9461
46.9544 | 354.6397 | 1805.3768 | 89.8494 | 25.6399 | 38.8156 | 195.8497 | 40.5255 | 90.27 | 95.171 | 96.1582 | 98.7725 | 151.4679 | 68.406 | 26.0028 | 576.6982 | 483.0954 | 102.4714 | 4.9772 | 3.6051 | 0.73335 | 0.82567 | 0.8356 | -0.00062 | 89.9645 | 84.0504 | 1.4842 | 0.73447 | 0.00081 | 13.7837 | 12.4302 | 48.2913 | 46.9544
46.9627 | 354.648 | 1803.7412 | 90.0793 | 25.5313 | 38.8017 | 195.8077 | 40.5384 | 90.0692 | 95.1797 | 96.5452 | 98.7679 | 113.2804 | 67.4265 | 25.8889 | 573.5838 | 483.4128 | 102.5866 | 4.9905 | 3.5492 | 0.73443 | 0.82567 | 0.8356 | -0.00062 | 89.9475 | 84.0483 | 1.5012 | 0.73467 | 0.00081 | 13.7527 | 12.3996 | 48.2997 | 46.9627
46.9711 | 354.6564 | 1802.1232 | 89.7283 | 25.5035 | 38.8006 | 195.712 | 40.5162 | 90.5033 | 95.162 | 96.5435 | 98.7562 | 105.0791 | 69.3433 | 29.98 | 572.5386 | 483.7048 | 103.2795 | 5.0093 | 3.7611 | 0.73474 | 0.82567 | 0.8356 | -0.00062 | 89.9102 | 83.7598 | 1.5018 | 0.73416 | 0.0008 | 13.8326 | 12.4785 | 48.308 | 46.9711
46.9794 | 354.6647 | 1803.822 | 89.5806 | 25.6486 | 38.7925 | 195.7408 | 40.5483 | 90.6223 | 95.1542 | 96.442 | 98.7703 | 85.428 | 68.9327 | 28.5016 | 576.6418 | 481.4811 | 103.5128 | 4.9524 | 3.801 | 0.73581 | 0.82567 | 0.8356 | -0.00062 | 89.9656 | 83.8903 | 1.5032 | 0.73521 | 0.0008 | 13.6702 | 12.3181 | 48.3163 | 46.9794
46.9877 | 354.673 | 1803.8244 | 89.7361 | 25.7933 | 38.7949 | 195.8884 | 40.541 | 90.5074 | 95.1498 | 96.5121 | 98.7622 | 136.9736 | 67.4285 | 28.908 | 575.2792 | 482.8283 | 103.1299 | 4.9802 | 3.8062 | 0.735 | 0.82567 | 0.8356 | -0.00062 | 89.9644 | 83.9888 | 1.4874 | 0.73486 | 0.00081 | 13.7245 | 12.3717 | 48.3247 | 46.9877
46.9961 | 354.6814 | 1803.7893 | 89.7219 | 25.7747 | 38.7973 | 195.9181 | 40.5063 | 90.3666 | 95.1864 | 96.3396 | 98.7639 | 111.02 | 67.4423 | 26.785 | 574.912 | 484.0428 | 103.4215 | 4.9725 | 3.7881 | 0.73583 | 0.82567 | 0.8356 | -0.00062 | 89.9348 | 83.9431 | 1.5023 | 0.73466 | 0.00081 | 13.7551 | 12.402 | 48.333 | 46.9961
47.0044 | 354.6897 | 1802.1847 | 89.8346 | 25.7225 | 38.7965 | 195.8222 | 40.5566 | 90.5917 | 95.1707 | 96.7381 | 98.7686 | 145.8021 | 66.9705 | 27.8111 | 573.9786 | 481.8663 | 102.7577 | 5.0021 | 3.6702 | 0.73383 | 0.82567 | 0.8356 | -0.00062 | 89.9125 | 83.9518 | 1.5005 | 0.73418 | 0.00081 | 13.8297 | 12.4756 | 48.3413 | 47.0044
47.0127 | 354.698 | 1802.2076 | 89.7603 | 25.881 | 38.7811 | 195.9661 | 40.5377 | 90.4451 | 95.1558 | 96.663 | 98.7679 | 115.6538 | 66.9974 | 25.5095 | 574.2986 | 482.6993 | 102.948 | 4.9846 | 3.5382 | 0.73384 | 0.82567 | 0.8356 | -0.00062 | 89.9027 | 83.8521 | 1.4994 | 0.73376 | 0.0008 | 13.8938 | 12.539 | 48.3497 | 47.0127
47.0211 | 354.7064 | 1803.8018 | 89.6591 | 25.8342 | 38.7757 | 195.8948 | 40.5447 | 90.731 | 95.1578 | 96.7254 | 98.7578 | 103.4285 | 66.9674 | 23.1425 | 572.7259 | 483.0198 | 102.5054 | 4.967 | 3.6022 | 0.73519 | 0.82567 | 0.8356 | -0.00062 | 89.9539 | 83.8161 | 1.5021 | 0.73381 | 0.0008 | 13.8866 | 12.5319 | 48.358 | 47.0211
47.0294 | 354.7147 | 1803.8185 | 89.622 | 25.6439 | 38.7564 | 195.8998 | 40.5346 | 90.3405 | 95.1851 | 96.4425 | 98.7665 | 81.9813 | 67.4188 | 23.5303 | 574.7044 | 484.3204 | 102.8533 | 4.9635 | 3.6302 | 0.73455 | 0.82567 | 0.8356 | -0.00062 | 89.943 | 83.9315 | 1.5079 | 0.73434 | 0.00081 | 13.8051 | 12.4514 | 48.3663 | 47.0294
47.0377 | 354.723 | 1803.7733 | 89.5387 | 25.4788 | 38.7741 | 195.7651 | 40.5413 | 90.1374 | 95.1871 | 96.2756 | 98.7706 | 131.723 | 67.8694 | 22.9152 | 577.323 | 484.426 | 103.1667 | 4.9998 | 3.7078 | 0.73511 | 0.82567 | 0.8356 | -0.00062 | 89.901 | 84.0158 | 1.5017 | 0.73591 | 0.00081 | 13.5607 | 12.2099 | 48.3747 | 47.0377
47.0461 | 354.7314 | 1803.7598 | 89.6054 | 25.5344 | 38.7332 | 195.8127 | 40.5092 | 90.5556 | 95.185 | 96.8016 | 98.7666 | 112.1779 | 68.3665 | 22.8651 | 573.1535 | 484.1661 | 103.6232 | 4.989 | 3.8825 | 0.73507 | 0.82567 | 0.8356 | -0.00062 | 89.9593 | 83.738 | 1.5032 | 0.73571 | 0.0008 | 13.5923 | 12.2411 | 48.383 | 47.0461
47.0544 | 354.7397 | 1803.5882 | 89.8834 | 25.5498 | 38.752 | 195.835 | 40.5277 | 90.2733 | 95.1842 | 96.5523 | 98.762 | 93.2068 | 67.8912 | 25.3803 | 574.0853 | 484.8282 | 103.5218 | 4.9643 | 3.9097 | 0.73354 | 0.82567 | 0.8356 | -0.00062 | 89.922 | 83.7424 | 1.4853 | 0.73431 | 0.0008 | 13.8091 | 12.4553 | 48.3913 | 47.0544
47.0627 | 354.748 | 1802.1952 | 89.8899 | 25.4831 | 38.7276 | 195.715 | 40.522 | 90.4927 | 95.2095 | 96.2802 | 98.7726 | 119.0855 | 68.3611 | 25.728 | 576.606 | 485.6271 | 103.6894 | 4.982 | 3.6628 | 0.7347 | 0.82567 | 0.8356 | -0.00062 | 89.9233 | 84.24 | 1.5014 | 0.73506 | 0.00081 | 13.6929 | 12.3405 | 48.3997 | 47.0627
47.0711 | 354.7564 | 1805.3602 | 89.4409 | 25.4628 | 38.7253 | 195.8193 | 40.4892 | 90.2351 | 95.1205 | 96.0694 | 98.7705 | 111.568 | 66.4806 | 27.7779 | 573.9659 | 485.3025 | 103.606 | 4.9508 | 3.403 | 0.73473 | 0.82567 | 0.8356 | -0.00062 | 89.9248 | 83.5929 | 1.5008 | 0.73503 | 0.0008 | 13.6969 | 12.3445 | 48.408 | 47.0711
47.0794 | 354.7647 | 1803.7435 | 89.8586 | 25.6155 | 38.7051 | 195.7901 | 40.503 | 90.4513 | 95.1833 | 96.4227 | 98.7789 | 75.1274 | 66.4454 | 33.1883 | 574.9922 | 484.397 | 103.5621 | 4.9656 | 3.3897 | 0.73516 | 0.82567 | 0.8356 | -0.00062 | 89.9047 | 83.8217 | 1.5003 | 0.73536 | 0.0008 | 13.6471 | 12.2952 | 48.4163 | 47.0794
47.0877 | 354.773 | 1803.8976 | 89.8296 | 25.7125 | 38.6941 | 195.742 | 40.5022 | 90.6565 | 95.1641 | 96.6544 | 98.7685 | 147.5083 | 65.9905 | 31.3392 | 576.9759 | 482.8759 | 103.5655 | 5.0222 | 3.467 | 0.73578 | 0.82567 | 0.8356 | -0.00062 | 89.9141 | 83.8673 | 1.5022 | 0.73511 | 0.0008 | 13.6844 | 12.3321 | 48.4247 | 47.0877
47.0961 | 354.7814 | 1802.1994 | 89.824 | 25.6136 | 38.6816 | 195.711 | 40.4438 | 90.1544 | 95.1814 | 96.4577 | 98.7717 | 110.2052 | 66.955 | 27.7737 | 574.4942 | 482.6688 | 103.5145 | 4.9502 | 3.781 | 0.73449 | 0.82567 | 0.8356 | -0.00062 | 89.9102 | 83.9901 | 1.5004 | 0.73473 | 0.00081 | 13.7445 | 12.3915 | 48.433 | 47.0961
47.1044 | 354.7897 | 1805.3566 | 89.5739 | 25.6055 | 38.6415 | 195.8144 | 40.4774 | 90.2594 | 95.1992 | 96.2458 | 98.7652 | 131.3471 | 68.8827 | 27.986 | 572.9071 | 485.3801 | 103.4486 | 5.0088 | 3.9116 | 0.73465 | 0.82567 | 0.8356 | -0.00062 | 89.9256 | 84.0726 | 1.4999 | 0.73566 | 0.00081 | 13.6004 | 12.2491 | 48.4413 | 47.1044
47.1127 | 354.798 | 1803.7941 | 89.7536 | 25.6599 | 38.6368 | 195.7721 | 40.4622 | 90.3938 | 95.1349 | 96.7616 | 98.7768 | 108.122 | 69.8499 | 24.1465 | 576.8381 | 483.1689 | 102.8247 | 4.9494 | 4.0019 | 0.73591 | 0.82567 | 0.8356 | -0.00062 | 89.9297 | 84.3131 | 1.5018 | 0.73455 | 0.00081 | 13.7724 | 12.4191 | 48.4497 | 47.1127
47.1211 | 354.8064 | 1803.8044 | 89.5464 | 25.6578 | 38.6535 | 195.8586 | 40.4591 | 89.8335 | 95.1665 | 96.7408 | 98.7725 | 106.0266 | 69.3898 | 26.5196 | 574.2057 | 486.2644 | 102.6463 | 4.9496 | 3.8681 | 0.73528 | 0.82567 | 0.8356 | -0.00062 | 89.894 | 84.2345 | 1.4998 | 0.73561 | 0.00081 | 13.6077 | 12.2563 | 48.458 | 47.1211
47.1294 | 354.8147 | 1803.8494 | 89.7562 | 25.8645 | 38.6034 | 195.8864 | 40.4667 | 90.442 | 95.1645 | 96.3794 | 98.7698 | 131.2612 | 68.848 | 26.1702 | 571.2675 | 483.5836 | 102.6847 | 4.9727 | 3.8037 | 0.7358 | 0.82567 | 0.8356 | -0.00062 | 89.927 | 84.2265 | 1.5022 | 0.7365 | 0.00081 | 13.4706 | 12.1209 | 48.4663 | 47.1294
47.1377 | 354.823 | 1805.3703 | 89.7907 | 25.8461 | 38.603 | 195.7648 | 40.4123 | 90.6456 | 95.1782 | 96.4816 | 98.7772 | 128.131 | 68.8801 | 27.2721 | 572.901 | 484.8443 | 103.077 | 5.0161 | 3.7537 | 0.73557 | 0.82567 | 0.8356 | -0.00062 | 89.913 | 84.3644 | 1.5021 | 0.73407 | 0.00081 | 13.846 | 12.4918 | 48.4747 | 47.1377
47.1461 | 354.8314 | 1806.9952 | 89.9283 | 25.8605 | 38.599 | 195.8725 | 40.4102 | 90.2594 | 95.19 | 96.3271 | 98.7616 | 87.16 | 68.8752 | 21.7636 | 574.8358 | 484.8443 | 103.3106 | 4.9972 | 3.7856 | 0.73404 | 0.82567 | 0.8356 | -0.00062 | 89.9131 | 83.9323 | 1.4996 | 0.73405 | 0.00081 | 13.8491 | 12.4949 | 48.483 | 47.1461
47.1544 | 354.8397 | 1805.4068 | 89.846 | 25.8785 | 38.6083 | 195.8058 | 40.4374 | 90.3332 | 95.1779 | 96.3864 | 98.7742 | 125.6282 | 68.4164 | 28.0687 | 574.4981 | 485.7203 | 102.7854 | 5.017 | 3.9742 | 0.73367 | 0.82567 | 0.8356 | -0.00062 | 89.8686 | 83.554 | 1.5 | 0.73529 | 0.0008 | 13.6568 | 12.3048 | 48.4913 | 47.1544
47.1627 | 354.848 | 1803.7523 | 89.6328 | 25.8758 | 38.5875 | 195.7994 | 40.4103 | 90.3358 | 95.1494 | 96.6428 | 98.7685 | 106.4916 | 69.8313 | 27.722 | 575.7674 | 484.5362 | 103.344 | 5.0009 | 4.0726 | 0.73399 | 0.82567 | 0.8356 | -0.00062 | 89.8804 | 83.9848 | 1.5012 | 0.73441 | 0.00081 | 13.7941 | 12.4405 | 48.4997 | 47.1627
47.1711 | 354.8564 | 1803.7905 | 89.6843 | 25.8902 | 38.5833 | 195.8038 | 40.4681 | 89.7581 | 95.1538 | 96.5298 | 98.7682 | 90.8098 | 68.8339 | 27.551 | 576.9876 | 483.5867 | 103.2471 | 4.9613 | 3.9821 | 0.73481 | 0.82567 | 0.8356 | -0.00062 | 89.8935 | 83.869 | 1.5027 | 0.73345 | 0.0008 | 13.9426 | 12.5872 | 48.508 | 47.1711
47.1794 | 354.8647 | 1803.723 | 89.6237 | 25.9303 | 38.5983 | 196.0604 | 40.492 | 89.8967 | 95.1453 | 96.4039 | 98.7686 | 164.2441 | 67.9898 | 23.7575 | 574.2125 | 484.5627 | 103.458 | 5.0048 | 3.691 | 0.73425 | 0.82567 | 0.8356 | -0.00062 | 89.9367 | 83.7027 | 1.4989 | 0.73394 | 0.0008 | 13.8663 | 12.5119 | 48.5163 | 47.1794
47.1877 | 354.873 | 1803.7508 | 89.7084 | 25.98 | 38.5885 | 195.9283 | 40.3817 | 90.4698 | 95.1491 | 96.1663 | 98.7738 | 115.5305 | 66.4595 | 25.8631 | 572.6972 | 483.6654 | 103.5088 | 5.0282 | 3.4364 | 0.73555 | 0.82567 | 0.8356 | -0.00062 | 89.8706 | 83.4332 | 1.5025 | 0.73502 | 0.0008 | 13.699 | 12.3466 | 48.5247 | 47.1877
47.1961 | 354.8814 | 1805.3729 | 89.5656 | 26.0144 | 38.5928 | 195.8866 | 40.4271 | 90.1187 | 95.1396 | 96.3955 | 98.7649 | 82.7758 | 66.4655 | 26.2543 | 576.961 | 484.647 | 103.1362 | 4.9625 | 3.3731 | 0.73426 | 0.82567 | 0.8356 | -0.00062 | 89.9124 | 83.8286 | 1.503 | 0.73412 | 0.0008 | 13.8382 | 12.4841 | 48.533 | 47.1961
47.2044 | 354.8897 | 1806.8608 | 89.6617 | 26.0777 | 38.5881 | 195.9427 | 40.4682 | 90.6155 | 95.1054 | 96.4896 | 98.775 | 132.3161 | 66.4573 | 26.402 | 574.7787 | 486.7966 | 103.3203 | 4.9785 | 3.4044 | 0.73647 | 0.82567 | 0.8356 | -0.00062 | 89.9203 | 83.9646 | 1.5033 | 0.7362 | 0.00081 | 13.5163 | 12.166 | 48.5413 | 47.2044
47.2127 | 354.898 | 1804.5812 | 89.6665 | 26.0681 | 38.6003 | 195.9086 | 40.449 | 90.123 | 95.1491 | 96.3743 | 98.7594 | 111.5866 | 68.3872 | 28.9102 | 575.1144 | 484.4736 | 103.1058 | 4.9829 | 3.7482 | 0.73438 | 0.82567 | 0.8356 | -0.00062 | 89.9078 | 83.9048 | 1.4997 | 0.73641 | 0.00081 | 13.4835 | 12.1335 | 48.5497 | 47.2127
47.2211 | 354.9064 | 1803.9411 | 89.6433 | 26.1445 | 38.6 | 195.9317 | 40.503 | 90.1182 | 95.1368 | 96.404 | 98.7682 | 109.0297 | 68.3689 | 30.024 | 573.9446 | 483.4413 | 102.8907 | 5.0007 | 3.8923 | 0.73644 | 0.82567 | 0.8356 | -0.00062 | 89.9087 | 84.5088 | 1.5048 | 0.7362 | 0.00081 | 13.5165 | 12.1662 | 48.558 | 47.2211
47.2294 | 354.9147 | 1803.6189 | 89.8523 | 26.1574 | 38.5897 | 196.0421 | 40.4923 | 90.2949 | 95.1386 | 96.3758 | 98.7694 | 185.9313 | 68.406 | 27.0255 | 573.7204 | 483.8026 | 102.5745 | 4.9764 | 3.9189 | 0.73472 | 0.82567 | 0.8356 | -0.00062 | 89.8924 | 84.3909 | 1.502 | 0.73494 | 0.00081 | 13.7114 | 12.3588 | 48.5663 | 47.2294
47.2377 | 354.923 | 1803.7758 | 89.5559 | 26.0982 | 38.6121 | 195.9923 | 40.4648 | 89.8196 | 95.1436 | 96.614 | 98.7671 | 121.4565 | 68.3725 | 30.3963 | 573.1413 | 485.64 | 102.3571 | 5.0091 | 3.716 | 0.7354 | 0.82567 | 0.8356 | -0.00062 | 89.9018 | 84.4266 | 1.498 | 0.73516 | 0.00081 | 13.6779 | 12.3257 | 48.5747 | 47.2377
47.2461 | 354.9314 | 1805.4143 | 89.7467 | 26.0382 | 38.5972 | 196.0479 | 40.4372 | 90.4694 | 95.0889 | 96.5948 | 98.7596 | 92.3653 | 67.8851 | 25.5977 | 575.9158 | 485.3258 | 103.1825 | 4.9897 | 3.6026 | 0.73305 | 0.82567 | 0.8356 | -0.00062 | 89.9118 | 83.9649 | 1.5107 | 0.73266 | 0.00081 | 14.0661 | 12.7093 | 48.583 | 47.2461
47.2544 | 354.9397 | 1803.7247 | 89.9415 | 26.0303 | 38.6053 | 195.8666 | 40.4644 | 90.7278 | 95.1102 | 96.3839 | 98.7664 | 120.8389 | 67.8937 | 24.3723 | 577.1707 | 484.4244 | 103.0983 | 4.9636 | 3.6635 | 0.73432 | 0.82567 | 0.8356 | -0.00062 | 89.931 | 83.5731 | 1.501 | 0.73455 | 0.0008 | 13.7719 | 12.4185 | 48.5913 | 47.2544
47.2627 | 354.948 | 1803.9654 | 89.7725 | 26.0754 | 38.5913 | 195.8733 | 40.458 | 90.2304 | 95.105 | 96.1947 | 98.7642 | 105.2662 | 65.983 | 22.7764 | 571.9493 | 484.6103 | 102.7421 | 4.9899 | 3.5524 | 0.73432 | 0.82567 | 0.8356 | -0.00062 | 89.9347 | 83.832 | 1.5078 | 0.73258 | 0.0008 | 14.0785 | 12.7215 | 48.5997 | 47.2627
47.2711 | 354.9564 | 1803.7675 | 89.8416 | 26.0125 | 38.5947 | 196.0869 | 40.4985 | 90.2844 | 95.1357 | 96.3929 | 98.7563 | 76.2019 | 67.9303 | 23.5114 | 573.6818 | 484.2862 | 102.9588 | 4.9577 | 3.7846 | 0.73396 | 0.82567 | 0.8356 | -0.00062 | 89.9385 | 83.9473 | 1.4997 | 0.73479 | 0.00081 | 13.7348 | 12.3819 | 48.608 | 47.2711
47.2794 | 354.9647 | 1805.3844 | 89.5359 | 26.0025 | 38.5972 | 195.972 | 40.5182 | 90.0367 | 95.0908 | 96.4169 | 98.755 | 160.3528 | 66.5191 | 25.4712 | 576.5026 | 484.2443 | 102.6685 | 4.978 | 3.7876 | 0.73369 | 0.82567 | 0.8356 | -0.00062 | 89.9274 | 83.6126 | 1.5018 | 0.733 | 0.0008 | 14.0127 | 12.6565 | 48.6163 | 47.2794
47.2877 | 354.973 | 1803.8163 | 89.6795 | 26.0546 | 38.5918 | 195.8856 | 40.4362 | 90.1126 | 95.1059 | 96.4158 | 98.7571 | 111.3462 | 66.4635 | 25.937 | 574.1361 | 483.3113 | 103.0085 | 4.9516 | 3.705 | 0.7339 | 0.82567 | 0.8356 | -0.00062 | 89.9229 | 84.0548 | 1.5003 | 0.7343 | 0.00081 | 13.8107 | 12.4569 | 48.6247 | 47.2877
47.2961 | 354.9814 | 1802.191 | 89.6132 | 26.0979 | 38.5833 | 196.0179 | 40.4513 | 90.0232 | 95.0476 | 96.2408 | 98.758 | 86.7707 | 67.9088 | 28.7168 | 576.0652 | 484.1899 | 103.0021 | 4.998 | 3.5559 | 0.73444 | 0.82567 | 0.8356 | -0.00062 | 89.9195 | 83.74 | 1.5013 | 0.73397 | 0.0008 | 13.8613 | 12.5069 | 48.633 | 47.2961
47.3044 | 354.9897 | 1803.8054 | 89.6629 | 25.9998 | 38.5855 | 196.0403 | 40.441 | 89.7607 | 95.0173 | 95.9951 | 98.7569 | 124.8307 | 68.416 | 27.5303 | 576.7704 | 484.8852 | 103.3248 | 4.9212 | 3.5692 | 0.7345 | 0.82567 | 0.8356 | -0.00062 | 89.8858 | 84.0382 | 1.4961 | 0.73468 | 0.00081 | 13.7515 | 12.3984 | 48.6413 | 47.3044
47.3127 | 354.998 | 1803.7866 | 89.6228 | 25.9549 | 38.575 | 196.0238 | 40.4383 | 89.8821 | 95.0828 | 96.3233 | 98.7632 | 103.6858 | 68.8736 | 31.4624 | 574.6675 | 484.5606 | 103.2103 | 4.9645 | 3.6351 | 0.73503 | 0.82567 | 0.8356 | -0.00062 | 89.8703 | 84.3799 | 1.5043 | 0.73549 | 0.00081 | 13.6264 | 12.2748 | 48.6497 | 47.3127
47.3211 | 355.0063 | 1802.2394 | 89.684 | 25.9166 | 38.5646 | 196.0494 | 40.4291 | 90.3128 | 95.1173 | 96.5284 | 98.7569 | 95.2849 | 69.3598 | 28.6145 | 573.9326 | 485.2512 | 103.1458 | 4.9629 | 3.8255 | 0.73535 | 0.82567 | 0.8356 | -0.00062 | 89.9309 | 84.1041 | 1.501 | 0.73515 | 0.00081 | 13.6791 | 12.3269 | 48.658 | 47.3211
47.3294 | 355.0147 | 1803.7725 | 89.5704 | 25.8854 | 38.5705 | 195.9943 | 40.4929 | 90.4811 | 95.0703 | 96.1661 | 98.755 | 167.9829 | 69.3425 | 28.8534 | 576.7364 | 485.4469 | 103.474 | 4.9537 | 4.0449 | 0.73586 | 0.82567 | 0.8356 | -0.00062 | 89.8923 | 84.1511 | 1.4994 | 0.73619 | 0.00081 | 13.5186 | 12.1682 | 48.6663 | 47.3294
47.3377 | 355.023 | 1803.7885 | 89.6019 | 25.9061 | 38.5684 | 196.0017 | 40.4156 | 90.3119 | 95.0882 | 96.2639 | 98.7659 | 117.2089 | 69.366 | 26.9361 | 574.3233 | 485.7089 | 103.1138 | 4.9788 | 3.9615 | 0.73422 | 0.82567 | 0.8356 | -0.00062 | 89.8833 | 84.38 | 1.4789 | 0.73435 | 0.00081 | 13.8033 | 12.4495 | 48.6747 | 47.3377
47.3461 | 355.0314 | 1803.7758 | 89.6184 | 25.8834 | 38.5537 | 196.0693 | 40.385 | 90.1094 | 95.1011 | 96.7323 | 98.7573 | 84.7825 | 68.863 | 23.6255 | 570.6047 | 483.3253 | 103.2401 | 4.9453 | 3.7678 | 0.73619 | 0.82567 | 0.8356 | -0.00062 | 89.8448 | 84.3684 | 1.501 | 0.73555 | 0.00081 | 13.6164 | 12.2649 | 48.683 | 47.3461
47.3544 | 355.0397 | 1800.7521 | 89.6423 | 25.8909 | 38.5429 | 196.0043 | 40.434 | 90.1172 | 95.1068 | 96.4087 | 98.758 | 125.5489 | 66.5077 | 26.3723 | 575.3644 | 485.6514 | 103.009 | 4.9732 | 3.6321 | 0.7353 | 0.82567 | 0.8356 | -0.00062 | 89.8661 | 83.8986 | 1.501 | 0.73584 | 0.00081 | 13.5721 | 12.2212 | 48.6913 | 47.3544
47.3627 | 355.048 | 1803.7807 | 89.7239 | 25.8837 | 38.539 | 196.0222 | 40.4065 | 90.1723 | 95.1064 | 96.5092 | 98.7595 | 111.2042 | 66.4855 | 27.5569 | 575.077 | 481.0991 | 102.7007 | 4.9735 | 3.5169 | 0.7353 | 0.82567 | 0.8356 | -0.00062 | 89.8644 | 84.0962 | 1.5006 | 0.73492 | 0.00081 | 13.7144 | 12.3617 | 48.6997 | 47.3627
47.3711 | 355.0564 | 1802.1581 | 89.5604 | 25.833 | 38.5235 | 195.9651 | 40.4135 | 89.9031 | 95.0435 | 96.3566 | 98.762 | 79.787 | 68.4111 | 26.6896 | 575.5806 | 485.1958 | 102.0003 | 4.9505 | 3.8662 | 0.73512 | 0.82567 | 0.8356 | -0.00062 | 89.9426 | 83.974 | 1.4995 | 0.736 | 0.00081 | 13.5482 | 12.1975 | 48.708 | 47.3711
47.3794 | 355.0647 | 1803.7622 | 89.7913 | 25.9087 | 38.5081 | 195.985 | 40.4348 | 90.4928 | 95.086 | 96.478 | 98.7556 | 159.8817 | 67.923 | 31.6832 | 576.3172 | 484.2065 | 103.2001 | 4.99 | 3.9271 | 0.73457 | 0.82567 | 0.8356 | -0.00062 | 89.8676 | 83.9245 | 1.5004 | 0.73554 | 0.00081 | 13.6192 | 12.2677 | 48.7163 | 47.3794
47.3877 | 355.073 | 1802.2007 | 89.5576 | 25.8236 | 38.4972 | 196.0719 | 40.3697 | 90.3196 | 95.0552 | 96.5993 | 98.7561 | 118.7455 | 68.8679 | 24.8212 | 574.045 | 486.4099 | 103.2023 | 4.9189 | 3.8582 | 0.73495 | 0.82567 | 0.8356 | -0.00062 | 89.8298 | 84.2648 | 1.5052 | 0.73471 | 0.00081 | 13.7469 | 12.3939 | 48.7247 | 47.3877
47.3961 | 355.0814 | 1803.7667 | 89.5975 | 25.8303 | 38.5006 | 196.0693 | 40.3897 | 90.6767 | 95.1044 | 96.2987 | 98.753 | 84.537 | 68.8744 | 23.7338 | 570.9898 | 482.8153 | 103.2511 | 4.9932 | 3.7344 | 0.73526 | 0.82567 | 0.8356 | -0.00062 | 89.9117 | 83.8681 | 1.5015 | 0.73547 | 0.0008 | 13.6288 | 12.2771 | 48.733 | 47.3961
47.4044 | 355.0897 | 1805.3885 | 89.558 | 25.8033 | 38.499 | 196.1275 | 40.4142 | 89.8502 | 95.0187 | 96.1766 | 98.7577 | 121.0857 | 68.8383 | 27.1341 | 573.6099 | 485.0824 | 102.4124 | 4.9681 | 3.6615 | 0.735 | 0.82567 | 0.8356 | -0.00062 | 89.8693 | 83.9443 | 1.5082 | 0.73436 | 0.00081 | 13.8011 | 12.4474 | 48.7413 | 47.4044
47.4127 | 355.098 | 1803.7981 | 89.8302 | 26.0068 | 38.4896 | 196.0678 | 40.3512 | 90.3987 | 95.0598 | 96.2462 | 98.76 | 110.1526 | 68.4277 | 26.5284 | 576.8806 | 483.975 | 103.2683 | 4.9531 | 3.6069 | 0.73599 | 0.82567 | 0.8356 | -0.00062 | 89.8612 | 84.2655 | 1.5013 | 0.73559 | 0.00081 | 13.6105 | 12.2591 | 48.7497 | 47.4127
47.4211 | 355.1064 | 1803.9604 | 89.6433 | 26.1973 | 38.4811 | 196.0464 | 40.3446 | 89.9663 | 95.0629 | 96.5027 | 98.7559 | 83.5101 | 67.8903 | 27.5757 | 574.7154 | 482.15 | 103.3447 | 4.9905 | 3.6382 | 0.73609 | 0.82567 | 0.8356 | -0.00062 | 89.8694 | 83.8751 | 1.5005 | 0.73569 | 0.00081 | 13.5954 | 12.2441 | 48.758 | 47.4211
47.4294 | 355.1147 | 1803.8521 | 89.511 | 26.3189 | 38.472 | 196.0859 | 40.362 | 90.1377 | 95.1063 | 96.2868 | 98.7588 | 165.4201 | 67.945 | 29.5685 | 573.2851 | 483.3186 | 103.3943 | 5.0084 | 3.8189 | 0.73442 | 0.82567 | 0.8356 | -0.00062 | 89.8518 | 84.0505 | 1.4988 | 0.73562 | 0.00081 | 13.6068 | 12.2554 | 48.7663 | 47.4294
47.4377 | 355.123 | 1802.2109 | 89.6017 | 26.5058 | 38.481 | 196.2251 | 40.3024 | 90.5499 | 95.0799 | 96.2192 | 98.7577 | 116.823 | 67.9248 | 28.4368 | 577.0171 | 484.8624 | 103.0722 | 4.9605 | 3.8526 | 0.73508 | 0.82567 | 0.8356 | -0.00062 | 89.8644 | 83.537 | 1.5008 | 0.73493 | 0.0008 | 13.7128 | 12.3601 | 48.7747 | 47.4377
47.4461 | 355.1313 | 1803.7929 | 89.5421 | 26.6795 | 38.5003 | 196.1958 | 40.3228 | 90.4629 | 95.0711 | 96.263 | 98.755 | 78.5877 | 66.0356 | 26.3289 | 575.1351 | 484.0951 | 102.7786 | 4.968 | 3.7111 | 0.73491 | 0.82567 | 0.8356 | -0.00062 | 89.8657 | 83.8806 | 1.5027 | 0.73421 | 0.00081 | 13.8241 | 12.4702 | 48.783 | 47.4461
47.4544 | 355.1397 | 1803.7918 | 89.6228 | 26.8004 | 38.4746 | 196.2183 | 40.381 | 90.2291 | 95.0615 | 96.5473 | 98.7591 | 134.8707 | 66.0296 | 29.9581 | 574.4676 | 484.2903 | 103.256 | 4.9836 | 3.5957 | 0.73526 | 0.82567 | 0.8356 | -0.00062 | 89.8363 | 83.9534 | 1.5015 | 0.73506 | 0.00081 | 13.6927 | 12.3403 | 48.7913 | 47.4544
47.4627 | 355.148 | 1803.6191 | 89.4434 | 26.8792 | 38.5015 | 196.2237 | 40.3422 | 90.6491 | 95.0698 | 96.5606 | 98.7459 | 107.0769 | 66.4762 | 24.1525 | 573.6248 | 484.2075 | 103.183 | 4.9571 | 3.5764 | 0.73577 | 0.82567 | 0.8356 | -0.00062 | 89.862 | 83.8304 | 1.5022 | 0.73377 | 0.0008 | 13.8932 | 12.5384 | 48.7996 | 47.4627
47.4711 | 355.1564 | 1805.3861 | 89.7185 | 26.8901 | 38.4816 | 196.2182 | 40.3402 | 89.6983 | 95.0674 | 96.3539 | 98.7498 | 104.8891 | 67.8925 | 23.6491 | 573.9505 | 484.8034 | 102.8638 | 5.0111 | 3.6253 | 0.73302 | 0.82567 | 0.8356 | -0.00062 | 89.839 | 84.0396 | 1.4782 | 0.73174 | 0.00081 | 14.2093 | 12.8507 | 48.808 | 47.4711
47.4794 | 355.1647 | 1802.1487 | 89.6018 | 27.0261 | 38.4794 | 196.4436 | 40.3722 | 90.508 | 95.0748 | 96.2406 | 98.7448 | 191.5315 | 69.3796 | 23.2291 | 572.8969 | 484.2039 | 102.8066 | 4.9986 | 3.907 | 0.73566 | 0.82567 | 0.8356 | -0.00062 | 89.8114 | 84.2644 | 1.5023 | 0.73517 | 0.00081 | 13.6755 | 12.3233 | 48.8163 | 47.4794
47.4877 | 355.173 | 1803.6554 | 89.5643 | 27.1597 | 38.4821 | 196.5707 | 40.311 | 90.6224 | 95.03 | 96.7662 | 98.7498 | 124.6377 | 67.4494 | 23.3152 | 576.2269 | 482.8904 | 102.6079 | 4.9798 | 3.9329 | 0.73517 | 0.82567 | 0.8356 | -0.00062 | 89.8574 | 83.8729 | 1.5016 | 0.73573 | 0.00081 | 13.5888 | 12.2377 | 48.8246 | 47.4877
47.4961 | 355.1814 | 1805.404 | 89.4939 | 27.1904 | 38.4931 | 196.5221 | 40.2799 | 90.4858 | 95.0862 | 96.4416 | 98.7499 | 97.2323 | 68.3727 | 24.854 | 577.3387 | 483.464 | 102.5829 | 4.9588 | 3.8238 | 0.73645 | 0.82567 | 0.8356 | -0.00062 | 89.9063 | 84.4534 | 1.5032 | 0.73547 | 0.00081 | 13.6293 | 12.2776 | 48.833 | 47.4961
47.5044 | 355.1897 | 1805.4234 | 89.6144 | 27.4029 | 38.4795 | 196.5217 | 40.3511 | 90.4827 | 95.0515 | 96.2066 | 98.7482 | 140.9484 | 68.3594 | 27.4079 | 571.8157 | 484.7128 | 103.0039 | 4.9454 | 3.5104 | 0.73523 | 0.82567 | 0.8356 | -0.00062 | 89.8908 | 84.0513 | 1.5024 | 0.73473 | 0.00081 | 13.7438 | 12.3908 | 48.8413 | 47.5044
47.5127 | 355.198 | 1802.2027 | 89.5037 | 27.4997 | 38.4785 | 196.6746 | 40.3219 | 90.5486 | 95.0291 | 96.1655 | 98.7573 | 115.2356 | 66.9559 | 30.3126 | 573.463 | 486.5093 | 102.8604 | 4.9215 | 3.5003 | 0.73573 | 0.82567 | 0.8356 | -0.00062 | 89.8667 | 84.3821 | 1.5043 | 0.73522 | 0.00081 | 13.6678 | 12.3157 | 48.8496 | 47.5127
47.5211 | 355.2064 | 1803.7803 | 89.4881 | 27.4995 | 38.4744 | 196.592 | 40.2913 | 90.4775 | 94.9966 | 96.5809 | 98.7554 | 108.4169 | 66.0048 | 32.7327 | 576.3225 | 484.3483 | 103.1497 | 4.914 | 3.4382 | 0.73474 | 0.82567 | 0.8356 | -0.00062 | 89.8567 | 84.2751 | 1.5007 | 0.73514 | 0.00081 | 13.6806 | 12.3283 | 48.858 | 47.5211
47.5294 | 355.2147 | 1805.3239 | 89.5266 | 27.4491 | 38.4641 | 196.5922 | 40.2617 | 90.5273 | 95.006 | 96.3675 | 98.7426 | 156.3061 | 66.4594 | 27.7617 | 575.2181 | 484.7884 | 102.8833 | 4.9128 | 3.6365 | 0.73511 | 0.82567 | 0.8356 | -0.00062 | 89.8311 | 83.8068 | 1.5012 | 0.7346 | 0.0008 | 13.7635 | 12.4102 | 48.8663 | 47.5294
47.5377 | 355.223 | 1803.7889 | 89.6243 | 27.1735 | 38.472 | 196.6738 | 40.2099 | 89.8306 | 95.0254 | 96.1838 | 98.7542 | 125.8857 | 67.4407 | 26.569 | 575.4547 | 484.1272 | 103.0875 | 4.9242 | 3.7691 | 0.73602 | 0.82567 | 0.8356 | -0.00062 | 89.7868 | 83.9313 | 1.5014 | 0.73477 | 0.00081 | 13.737 | 12.3841 | 48.8747 | 47.5377
47.5461 | 355.2314 | 1806.5825 | 89.4601 | 26.85 | 38.4622 | 196.7572 | 40.1838 | 90.5337 | 95.0303 | 96.6843 | 98.7574 | 107.4198 | 68.3963 | 23.985 | 575.3005 | 484.3317 | 102.8554 | 4.9173 | 3.815 | 0.7347 | 0.82567 | 0.8356 | -0.00062 | 89.8018 | 84.2586 | 1.497 | 0.7364 | 0.00081 | 13.486 | 12.1361 | 48.883 | 47.5461
47.5544 | 355.2397 | 1802.1331 | 89.6361 | 26.5853 | 38.4653 | 196.5857 | 40.1839 | 90.1529 | 94.9752 | 96.6695 | 98.7455 | 154.1171 | 68.4097 | 24.5788 | 574.5153 | 482.7009 | 103.1427 | 4.8987 | 3.788 | 0.73519 | 0.82567 | 0.8356 | -0.00062 | 89.8508 | 83.7493 | 1.4953 | 0.73637 | 0.0008 | 13.4901 | 12.1401 | 48.8913 | 47.5544
47.5627 | 355.248 | 1802.1747 | 89.4954 | 26.6785 | 38.4823 | 196.5283 | 40.1479 | 89.9911 | 95.0216 | 96.3419 | 98.7382 | 114.7927 | 68.3588 | 26.8767 | 572.9511 | 485.7581 | 103.5385 | 4.9487 | 3.6912 | 0.73579 | 0.82567 | 0.8356 | -0.00062 | 89.8644 | 83.9043 | 1.5003 | 0.7356 | 0.00081 | 13.6092 | 12.2578 | 48.8997 | 47.5627
47.5711 | 355.2563 | 1807.0261 | 89.5302 | 26.5324 | 38.4633 | 196.5873 | 40.1214 | 90.0134 | 95.0336 | 96.4695 | 98.7472 | 109.5297 | 68.4541 | 27.4895 | 577.2298 | 483.6986 | 103.4281 | 4.9811 | 3.6839 | 0.73469 | 0.82567 | 0.8356 | -0.00062 | 89.8499 | 84.0017 | 1.4874 | 0.73382 | 0.00081 | 13.8858 | 12.5311 | 48.908 | 47.5711
47.5794 | 355.2647 | 1803.7654 | 89.6249 | 26.6068 | 38.4397 | 196.5601 | 40.0955 | 89.6229 | 95.0286 | 96.3093 | 98.7417 | 76.5155 | 68.3854 | 25.5925 | 574.4258 | 483.8787 | 103.2789 | 4.9299 | 3.879 | 0.73334 | 0.82567 | 0.8356 | -0.00062 | 89.8459 | 83.6918 | 1.4993 | 0.73344 | 0.0008 | 13.9445 | 12.5891 | 48.9163 | 47.5794
47.5877 | 355.273 | 1802.1698 | 89.4702 | 26.5529 | 38.4275 | 196.636 | 40.0805 | 89.6668 | 95.0368 | 96.5624 | 98.7502 | 143.6635 | 70.2636 | 30.5115 | 571.1289 | 483.7426 | 103.2191 | 4.9123 | 4.1843 | 0.7347 | 0.82567 | 0.8356 | -0.00062 | 89.8324 | 84.1567 | 1.4993 | 0.73502 | 0.00081 | 13.699 | 12.3466 | 48.9246 | 47.5877
47.5961 | 355.2814 | 1803.799 | 89.6555 | 26.4966 | 38.4124 | 196.6436 | 40.0001 | 89.9848 | 94.9963 | 96.6184 | 98.7499 | 110.9321 | 68.9002 | 24.1159 | 576.1551 | 485.6664 | 103.3354 | 4.962 | 3.8895 | 0.7359 | 0.82567 | 0.8356 | -0.00062 | 89.8361 | 83.9103 | 1.5021 | 0.73473 | 0.00081 | 13.7432 | 12.3902 | 48.933 | 47.5961
47.6044 | 355.2897 | 1803.7676 | 89.5755 | 26.4881 | 38.4277 | 196.6632 | 40.0449 | 89.8919 | 95.0071 | 96.2225 | 98.7369 | 149.9072 | 68.9458 | 23.121 | 575.1662 | 484.3012 | 103.5975 | 4.9625 | 3.7389 | 0.73274 | 0.82567 | 0.8356 | -0.00062 | 89.8261 | 84.0347 | 1.4778 | 0.7336 | 0.00081 | 13.9193 | 12.5642 | 48.9413 | 47.6044
47.6127 | 355.298 | 1803.7959 | 89.5731 | 26.5988 | 38.4146 | 196.6203 | 40.0177 | 89.8784 | 95.0072 | 96.182 | 98.7458 | 114.717 | 68.4068 | 26.1602 | 574.3179 | 484.4436 | 103.3536 | 4.9384 | 3.5884 | 0.73405 | 0.82567 | 0.8356 | -0.00062 | 89.8075 | 83.8848 | 1.5015 | 0.73462 | 0.00081 | 13.7611 | 12.4079 | 48.9496 | 47.6127
47.6211 | 355.3064 | 1803.7702 | 89.534 | 26.7113 | 38.4004 | 196.6102 | 40.0122 | 90.4196 | 95.0058 | 96.5031 | 98.7394 | 109.5499 | 67.4099 | 27.4897 | 574.6693 | 484.6895 | 102.7099 | 4.9153 | 3.5387 | 0.73486 | 0.82567 | 0.8356 | -0.00062 | 89.8173 | 84.2507 | 1.5008 | 0.73564 | 0.00081 | 13.6028 | 12.2515 | 48.958 | 47.6211
47.6294 | 355.3147 | 1805.3689 | 89.4704 | 26.6623 | 38.3888 | 196.5369 | 40.0309 | 89.8459 | 94.9829 | 96.5245 | 98.7431 | 77.3405 | 67.4229 | 28.9615 | 573.791 | 483.4552 | 102.4245 | 4.9641 | 3.6018 | 0.73656 | 0.82567 | 0.8356 | -0.00062 | 89.8504 | 83.6337 | 1.5067 | 0.73485 | 0.0008 | 13.7253 | 12.3725 | 48.9663 | 47.6294
47.6377 | 355.323 | 1803.7688 | 89.4641 | 26.6865 | 38.3936 | 196.5087 | 39.9898 | 90.4116 | 94.9834 | 96.3082 | 98.7397 | 142.9683 | 67.4375 | 29.7426 | 571.291 | 482.6139 | 102.8174 | 4.9807 | 3.742 | 0.73503 | 0.82567 | 0.8356 | -0.00062 | 89.8076 | 84.227 | 1.5042 | 0.73508 | 0.00081 | 13.69 | 12.3377 | 48.9747 | 47.6377
47.6461 | 355.3314 | 1803.745 | 89.5419 | 26.7309 | 38.3792 | 196.5622 | 39.9567 | 90.0008 | 95.024 | 96.3656 | 98.7518 | 112.3032 | 67.4595 | 29.6309 | 574.6852 | 481.973 | 102.038 | 4.9575 | 3.7872 | 0.7351 | 0.82567 | 0.8356 | -0.00062 | 89.8441 | 84.2847 | 1.5016 | 0.7358 | 0.00081 | 13.5777 | 12.2267 | 48.983 | 47.6461
47.6544 | 355.3397 | 1803.7549 | 89.5847 | 26.8554 | 38.3644 | 196.6765 | 40.0017 | 90.4597 | 94.9729 | 96.1965 | 98.7378 | 158.1344 | 68.372 | 28.6288 | 577.7249 | 483.9626 | 102.5583 | 4.9704 | 3.9072 | 0.73509 | 0.82567 | 0.8356 | -0.00062 | 89.8173 | 84.2922 | 1.5035 | 0.73461 | 0.00081 | 13.7628 | 12.4096 | 48.9913 | 47.6544
47.6627 | 355.348 | 1802.1615 | 89.581 | 26.9088 | 38.3677 | 196.6473 | 40.0048 | 90.4545 | 95.0025 | 96.5906 | 98.7396 | 116.325 | 68.3386 | 29.6318 | 574.9831 | 484.0967 | 102.7745 | 4.9421 | 3.7733 | 0.73564 | 0.82567 | 0.8356 | -0.00062 | 89.8257 | 84.5073 | 1.5002 | 0.73604 | 0.00081 | 13.5414 | 12.1908 | 48.9997 | 47.6627
47.6711 | 355.3564 | 1803.7699 | 89.5861 | 26.8957 | 38.3842 | 196.5764 | 39.9628 | 90.4158 | 95.0204 | 96.5831 | 98.7425 | 103.4071 | 67.3511 | 26.2769 | 575.2624 | 481.9171 | 102.7108 | 4.9483 | 3.6081 | 0.73532 | 0.82567 | 0.8356 | -0.00062 | 89.8534 | 84.1498 | 1.5029 | 0.73543 | 0.00081 | 13.6353 | 12.2836 | 49.008 | 47.6711
47.6794 | 355.3647 | 1803.7605 | 89.4938 | 26.8326 | 38.3663 | 196.6704 | 39.9659 | 90.5126 | 94.9742 | 96.7262 | 98.7329 | 78.5143 | 67.9239 | 25.3598 | 575.7815 | 485.0902 | 102.5045 | 4.9918 | 3.6391 | 0.73423 | 0.82567 | 0.8356 | -0.00062 | 89.8824 | 83.8885 | 1.4997 | 0.73438 | 0.00081 | 13.7989 | 12.4452 | 49.0163 | 47.6794
47.6877 | 355.373 | 1802.2159 | 89.461 | 26.7752 | 38.3376 | 196.5327 | 39.9365 | 89.7613 | 94.929 | 96.2339 | 98.7254 | 142.2312 | 69.3675 | 23.3694 | 575.6302 | 485.6473 | 102.7487 | 4.9335 | 3.7887 | 0.7351 | 0.82567 | 0.8356 | -0.00062 | 89.846 | 83.8448 | 1.5039 | 0.73365 | 0.0008 | 13.9108 | 12.5558 | 49.0247 | 47.6877
47.6961 | 355.3813 | 1803.8014 | 89.6785 | 26.8635 | 38.3211 | 196.5384 | 39.8903 | 90.0685 | 95.0287 | 96.2994 | 98.7258 | 112.3107 | 68.3589 | 24.1455 | 573.7934 | 482.4705 | 103.3862 | 4.9184 | 3.7982 | 0.7337 | 0.82567 | 0.8356 | -0.00062 | 89.8431 | 83.9401 | 1.5011 | 0.73324 | 0.00081 | 13.9757 | 12.6199 | 49.033 | 47.6961
47.7044 | 355.3897 | 1803.743 | 89.4434 | 27.0193 | 38.3101 | 196.5085 | 39.93 | 89.7863 | 95.0349 | 96.4777 | 98.7301 | 166.5709 | 67.4478 | 21.8695 | 574.8907 | 483.433 | 103.2271 | 4.9432 | 3.713 | 0.73385 | 0.82567 | 0.8356 | -0.00062 | 89.8389 | 83.9565 | 1.5061 | 0.73384 | 0.00081 | 13.8816 | 12.5269 | 49.0413 | 47.7044
47.7127 | 355.398 | 1803.7812 | 89.4322 | 27.0421 | 38.3197 | 196.4715 | 39.9128 | 90.0995 | 95.0372 | 96.7602 | 98.7209 | 117.5799 | 66.5118 | 24.3024 | 574.3339 | 483.4423 | 103.2236 | 4.9854 | 3.8233 | 0.73493 | 0.82567 | 0.8356 | -0.00062 | 89.8294 | 83.7921 | 1.4998 | 0.73379 | 0.0008 | 13.8898 | 12.5351 | 49.0496 | 47.7127
47.7211 | 355.4063 | 1803.765 | 89.5528 | 26.9863 | 38.3155 | 196.4465 | 39.8926 | 90.3185 | 95.0272 | 96.3892 | 98.7233 | 109.3786 | 65.4984 | 27.4204 | 571.1672 | 483.1757 | 103.082 | 4.9221 | 3.5808 | 0.73532 | 0.82567 | 0.8356 | -0.00062 | 89.8282 | 83.6448 | 1.5045 | 0.73341 | 0.0008 | 13.9481 | 12.5927 | 49.058 | 47.7211
47.7294 | 355.4147 | 1803.7837 | 89.6638 | 26.8606 | 38.3016 | 196.4027 | 39.8631 | 90.2196 | 95.011 | 96.3805 | 98.7289 | 75.2859 | 67.4371 | 26.5899 | 573.6107 | 484.1076 | 103.1938 | 4.9051 | 3.7485 | 0.73589 | 0.82567 | 0.8356 | -0.00062 | 89.8436 | 84.4162 | 1.5056 | 0.73578 | 0.00081 | 13.5821 | 12.231 | 49.0663 | 47.7294
47.7377 | 355.423 | 1803.7623 | 89.3755 | 26.3543 | 38.2815 | 196.1224 | 39.8653 | 90.3732 | 94.9925 | 96.0686 | 98.7279 | 136.5357 | 67.9184 | 27.298 | 577.534 | 482.0698 | 103.3181 | 4.8964 | 3.5455 | 0.73449 | 0.82567 | 0.8356 | -0.00062 | 89.8565 | 84.2043 | 1.4995 | 0.73467 | 0.00081 | 13.7534 | 12.4003 | 49.0746 | 47.7377
47.7461 | 355.4314 | 1802.2084 | 89.4433 | 26.1415 | 38.2793 | 196.0527 | 39.7882 | 90.3493 | 95.0439 | 96.3863 | 98.7262 | 109.6073 | 67.8905 | 31.5544 | 575.5924 | 482.5456 | 102.8507 | 4.8939 | 3.5689 | 0.73573 | 0.82567 | 0.8356 | -0.00062 | 89.8308 | 84.3419 | 1.5014 | 0.73555 | 0.00081 | 13.6176 | 12.2661 | 49.083 | 47.7461
47.7544 | 355.4397 | 1805.3709 | 89.5548 | 25.7982 | 38.2791 | 196.0524 | 39.7866 | 90.1992 | 95.0315 | 96.493 | 98.7263 | 95.5998 | 68.8505 | 32.2009 | 576.0733 | 483.799 | 103.1947 | 4.9473 | 3.6264 | 0.73452 | 0.82567 | 0.8356 | -0.00062 | 89.85 | 84.3027 | 1.4976 | 0.73523 | 0.00081 | 13.667 | 12.3149 | 49.0913 | 47.7544
47.7627 | 355.448 | 1803.7802 | 89.5897 | 25.5907 | 38.2704 | 195.9846 | 39.7681 | 90.2478 | 95.0323 | 96.6434 | 98.7291 | 125.0846 | 68.3613 | 27.5362 | 575.2634 | 481.0261 | 102.6373 | 4.8989 | 3.7795 | 0.73576 | 0.82567 | 0.8356 | -0.00062 | 89.854 | 83.7506 | 1.5023 | 0.73435 | 0.0008 | 13.8027 | 12.449 | 49.0996 | 47.7627
47.7711 | 355.4564 | 1802.172 | 89.531 | 25.7021 | 38.2668 | 195.9651 | 39.7582 | 90.5974 | 95.0106 | 96.2442 | 98.7265 | 112.1739 | 66.5018 | 26.9151 | 575.0916 | 482.3732 | 102.5023 | 4.8959 | 3.7844 | 0.73345 | 0.82567 | 0.8356 | -0.00062 | 89.8603 | 83.6665 | 1.4997 | 0.73474 | 0.0008 | 13.7416 | 12.3887 | 49.108 | 47.7711
47.7794 | 355.4647 | 1803.8443 | 89.5076 | 25.67 | 38.2588 | 195.9385 | 39.8125 | 90.493 | 95.0652 | 96.1616 | 98.7231 | 76.6018 | 66.9674 | 29.1828 | 573.2857 | 483.2259 | 103.1951 | 4.9164 | 3.7425 | 0.7353 | 0.82567 | 0.8356 | -0.00062 | 89.8232 | 83.6975 | 1.5043 | 0.73468 | 0.0008 | 13.7524 | 12.3993 | 49.1163 | 47.7794
47.7877 | 355.473 | 1803.8971 | 89.4407 | 25.5542 | 38.2462 | 195.8353 | 39.8304 | 89.8963 | 95.0451 | 96.1867 | 98.7241 | 153.6299 | 66.516 | 28.1338 | 577.4404 | 480.9588 | 103.3288 | 4.9265 | 3.7252 | 0.73502 | 0.82567 | 0.8356 | -0.00062 | 89.8696 | 83.8212 | 1.501 | 0.73477 | 0.0008 | 13.7372 | 12.3843 | 49.1247 | 47.7877
47.7961 | 355.4814 | 1802.1573 | 89.5644 | 25.4049 | 38.2178 | 195.796 | 39.7225 | 90.6099 | 95.0492 | 96.7123 | 98.726 | 111.5538 | 66.9457 | 22.8516 | 574.1341 | 482.1262 | 103.5284 | 4.9268 | 3.6924 | 0.73374 | 0.82567 | 0.8356 | -0.00062 | 89.8914 | 84.0277 | 1.5007 | 0.73417 | 0.00081 | 13.8312 | 12.4772 | 49.133 | 47.7961
47.8044 | 355.4897 | 1803.7796 | 89.4916 | 25.1522 | 38.2105 | 195.7888 | 39.7257 | 90.258 | 95.0392 | 96.5223 | 98.7189 | 93.3338 | 68.3827 | 27.6724 | 569.7013 | 481.8979 | 103.5869 | 4.9213 | 3.7171 | 0.73378 | 0.82567 | 0.8356 | -0.00062 | 89.8943 | 83.9842 | 1.5019 | 0.7332 | 0.00081 | 13.9812 | 12.6253 | 49.1413 | 47.8044
47.8127 | 355.498 | 1803.8212 | 89.4268 | 25.1937 | 38.2071 | 195.7674 | 39.7653 | 90.352 | 95.076 | 96.4093 | 98.722 | 124.3054 | 68.4068 | 27.8121 | 574.4157 | 484.0832 | 103.4249 | 4.9724 | 3.6478 | 0.73541 | 0.82567 | 0.8356 | -0.00062 | 89.9151 | 84.1495 | 1.4989 | 0.73613 | 0.00081 | 13.5274 | 12.1769 | 49.1497 | 47.8127
47.8211 | 355.5063 | 1803.7821 | 89.6905 | 25.2995 | 38.1732 | 195.7084 | 39.7553 | 90.6643 | 95.0529 | 96.3502 | 98.7296 | 107.814 | 68.3696 | 26.3619 | 575.5393 | 481.0421 | 103.4967 | 4.9135 | 3.8675 | 0.7356 | 0.82567 | 0.8356 | -0.00062 | 89.892 | 84.1302 | 1.5091 | 0.73428 | 0.00081 | 13.8143 | 12.4605 | 49.158 | 47.8211
47.8294 | 355.5147 | 1805.385 | 89.5885 | 25.143 | 38.2058 | 195.6868 | 39.7833 | 90.2829 | 95.0776 | 96.3726 | 98.7337 | 84.7416 | 68.3619 | 28.3752 | 575.9247 | 482.5414 | 103.0725 | 4.9493 | 3.9348 | 0.73538 | 0.82567 | 0.8356 | -0.00062 | 89.9213 | 84.0304 | 1.5036 | 0.73531 | 0.00081 | 13.6541 | 12.3022 | 49.1663 | 47.8294
47.8377 | 355.523 | 1803.7387 | 89.7118 | 25.0485 | 38.1932 | 195.6433 | 39.7829 | 90.4258 | 95.0921 | 96.529 | 98.7242 | 165.5381 | 68.3621 | 27.6044 | 577.1617 | 483.7581 | 103.9438 | 4.9784 | 3.9175 | 0.73492 | 0.82567 | 0.8356 | -0.00062 | 89.9263 | 84.0523 | 1.4936 | 0.73516 | 0.00081 | 13.6768 | 12.3246 | 49.1746 | 47.8377
47.8461 | 355.5313 | 1803.596 | 89.5194 | 25.1273 | 38.1867 | 195.6573 | 39.7308 | 90.0945 | 95.0801 | 96.5903 | 98.7238 | 117.1894 | 68.4042 | 24.8333 | 575.0663 | 483.7224 | 103.2731 | 4.9419 | 3.8777 | 0.7353 | 0.82567 | 0.8356 | -0.00062 | 89.9367 | 84.1392 | 1.5005 | 0.7351 | 0.00081 | 13.6871 | 12.3347 | 49.183 | 47.8461
47.8544 | 355.5397 | 1803.8308 | 89.4614 | 25.2891 | 38.1797 | 195.6245 | 39.7342 | 90.1596 | 95.0795 | 96.1427 | 98.7221 | 92.495 | 67.9185 | 26.8315 | 570.906 | 482.9292 | 102.6159 | 4.9897 | 3.6336 | 0.73609 | 0.82567 | 0.8356 | -0.00062 | 89.965 | 84.0649 | 1.5047 | 0.73589 | 0.00081 | 13.5649 | 12.2141 | 49.1913 | 47.8544
47.8627 | 355.548 | 1803.8213 | 89.5598 | 25.4425 | 38.1814 | 195.585 | 39.7762 | 90.7043 | 95.1026 | 96.3469 | 98.7256 | 116.4764 | 67.8961 | 27.7397 | 573.2373 | 484.4011 | 103.2174 | 4.9658 | 3.5473 | 0.73382 | 0.82567 | 0.8356 | -0.00062 | 89.9478 | 84.4423 | 1.4992 | 0.73475 | 0.00081 | 13.7407 | 12.3877 | 49.1996 | 47.8627
47.8711 | 355.5564 | 1803.792 | 89.5811 | 25.4622 | 38.1803 | 195.6051 | 39.7465 | 90.2549 | 95.0896 | 96.5087 | 98.7255 | 107.0876 | 66.9418 | 30.1633 | 576.9801 | 481.4123 | 103.3868 | 4.9677 | 3.5298 | 0.73466 | 0.82567 | 0.8356 | -0.00062 | 89.9575 | 83.8753 | 1.5001 | 0.73418 | 0.0008 | 13.8289 | 12.4749 | 49.208 | 47.8711
47.8794 | 355.5647 | 1803.7951 | 89.6742 | 25.5106 | 38.1835 | 195.5333 | 39.7867 | 90.4988 | 95.128 | 96.3441 | 98.7266 | 75.0096 | 66.5087 | 28.8551 | 574.9862 | 482.6978 | 102.577 | 4.9708 | 3.5932 | 0.73416 | 0.82567 | 0.8356 | -0.00062 | 89.9573 | 84.0618 | 1.4968 | 0.73522 | 0.00081 | 13.6685 | 12.3163 | 49.2163 | 47.8794
47.8877 | 355.573 | 1803.7481 | 89.8507 | 25.6623 | 38.1885 | 195.4567 | 39.8304 | 90.674 | 95.0837 | 96.3764 | 98.7299 | 151.6556 | 66.9893 | 29.0662 | 572.133 | 483.0141 | 102.9821 | 4.9934 | 3.7603 | 0.73565 | 0.82567 | 0.8356 | -0.00062 | 89.9414 | 84.3211 | 1.5 | 0.73408 | 0.00081 | 13.8455 | 12.4913 | 49.2246 | 47.8877
47.8961 | 355.5814 | 1803.8124 | 89.7526 | 25.6797 | 38.1852 | 195.5458 | 39.7809 | 90.5902 | 95.0948 | 96.3515 | 98.7301 | 115.516 | 67.4183 | 27.0423 | 576.9722 | 482.2991 | 102.778 | 4.9418 | 3.8931 | 0.73355 | 0.82567 | 0.8356 | -0.00062 | 89.9298 | 84.184 | 1.5004 | 0.73348 | 0.00081 | 13.9373 | 12.582 | 49.233 | 47.8961
47.9044 | 355.5897 | 1803.806 | 89.6948 | 25.728 | 38.1826 | 195.5215 | 39.8138 | 90.7595 | 95.1235 | 96.5625 | 98.7366 | 92.593 | 69.8315 | 31.111 | 576.1704 | 482.8542 | 102.0648 | 4.9895 | 3.9676 | 0.73462 | 0.82567 | 0.8356 | -0.00062 | 89.9443 | 84.3313 | 1.4996 | 0.73461 | 0.00081 | 13.7621 | 12.4089 | 49.2413 | 47.9044
47.9127 | 355.598 | 1802.1726 | 89.6669 | 25.7124 | 38.1487 | 195.6187 | 39.8325 | 89.8867 | 95.1362 | 96.6125 | 98.7314 | 127.5266 | 69.3538 | 26.9336 | 574.337 | 485.158 | 102.6714 | 5 | 3.7606 | 0.73458 | 0.82567 | 0.8356 | -0.00062 | 89.9625 | 84.2809 | 1.4986 | 0.73465 | 0.00081 | 13.7571 | 12.4039 | 49.2497 | 47.9127
47.9211 | 355.6064 | 1803.704 | 89.8583 | 25.653 | 38.1641 | 195.647 | 39.8554 | 90.2648 | 95.1439 | 96.7245 | 98.7415 | 108.7944 | 67.9348 | 23.6489 | 574.704 | 481.4962 | 102.6574 | 5.0004 | 3.6397 | 0.73474 | 0.82567 | 0.8356 | -0.00062 | 89.9842 | 83.6504 | 1.5015 | 0.73385 | 0.0008 | 13.8798 | 12.5252 | 49.258 | 47.9211
47.9294 | 355.6147 | 1803.7629 | 89.6869 | 25.6431 | 38.1479 | 195.5682 | 39.8916 | 90.6145 | 95.163 | 96.1869 | 98.7327 | 84.9611 | 68.8699 | 22.7997 | 573.2772 | 484.5735 | 103.0134 | 5.0042 | 3.7485 | 0.73414 | 0.82567 | 0.8356 | -0.00062 | 89.9586 | 83.5248 | 1.5007 | 0.73359 | 0.0008 | 13.9214 | 12.5663 | 49.2663 | 47.9294
47.9377 | 355.623 | 1802.1926 | 89.6511 | 25.7128 | 38.1707 | 195.562 | 39.9446 | 90.6247 | 95.15 | 96.8038 | 98.7401 | 165.8936 | 67.4289 | 26.0216 | 572.3073 | 482.9624 | 102.4983 | 4.9967 | 3.8783 | 0.73333 | 0.82567 | 0.8356 | -0.00062 | 89.9701 | 83.8338 | 1.4994 | 0.73469 | 0.0008 | 13.7501 | 12.397 | 49.2747 | 47.9377
47.9461 | 355.6313 | 1805.3448 | 89.7217 | 25.6909 | 38.1849 | 195.545 | 39.872 | 90.0171 | 95.1305 | 96.582 | 98.7357 | 117.4068 | 66.972 | 26.368 | 576.7298 | 484.9126 | 102.438 | 5.0213 | 3.8213 | 0.73474 | 0.82567 | 0.8356 | -0.00062 | 89.9646 | 83.8677 | 1.4999 | 0.73535 | 0.0008 | 13.6474 | 12.2956 | 49.283 | 47.9461
47.9544 | 355.6397 | 1803.8199 | 89.5902 | 25.5963 | 38.162 | 195.3979 | 39.8934 | 90.2208 | 95.1387 | 96.3607 | 98.7279 | 80.067 | 66.4783 | 25.6935 | 577.3494 | 482.3281 | 102.9498 | 5.003 | 3.5869 | 0.73409 | 0.82567 | 0.8356 | -0.00062 | 89.9598 | 83.762 | 1.5007 | 0.73498 | 0.0008 | 13.7046 | 12.3521 | 49.2913 | 47.9544
47.9627 | 355.648 | 1803.7921 | 89.696 | 25.6589 | 38.1503 | 195.3063 | 39.9131 | 90.6651 | 95.1921 | 95.99 | 98.7417 | 127.9662 | 66.475 | 28.612 | 571.4809 | 482.4472 | 103.1677 | 4.9888 | 3.3948 | 0.73505 | 0.82567 | 0.8356 | -0.00062 | 89.9598 | 83.9457 | 1.5047 | 0.73458 | 0.00081 | 13.7674 | 12.4141 | 49.2996 | 47.9627
47.9711 | 355.6563 | 1803.8218 | 89.7744 | 25.5465 | 38.1627 | 195.438 | 39.9056 | 89.8912 | 95.2027 | 96.4445 | 98.7374 | 109.385 | 68.8761 | 32.9009 | 573.6725 | 484.4301 | 103.6191 | 4.9927 | 3.724 | 0.73463 | 0.82567 | 0.8356 | -0.00062 | 89.9872 | 84.4582 | 1.5026 | 0.73433 | 0.00081 | 13.8059 | 12.4521 | 49.308 | 47.9711
47.9794 | 355.6647 | 1803.7758 | 89.7418 | 25.3842 | 38.1686 | 195.2675 | 39.9561 | 90.5759 | 95.1985 | 96.6513 | 98.7382 | 108.6144 | 69.3838 | 30.31 | 578.2956 | 484.0061 | 103.471 | 5.0043 | 3.7518 | 0.73357 | 0.82567 | 0.8356 | -0.00062 | 89.9459 | 84.4016 | 1.5018 | 0.734 | 0.00081 | 13.8576 | 12.5033 | 49.3163 | 47.9794
47.9877 | 355.673 | 1802.1491 | 89.5918 | 25.5665 | 38.1517 | 195.3665 | 39.9698 | 90.3684 | 95.2093 | 96.3182 | 98.734 | 180.9261 | 68.4124 | 27.1862 | 574.6746 | 482.7636 | 103.3698 | 4.9921 | 3.7915 | 0.73474 | 0.82567 | 0.8356 | -0.00062 | 89.9466 | 84.213 | 1.5002 | 0.73445 | 0.00081 | 13.7869 | 12.4334 | 49.3246 | 47.9877
47.9961 | 355.6814 | 1803.8008 | 89.886 | 25.5231 | 38.1546 | 195.3517 | 39.9217 | 89.89 | 95.2274 | 96.4296 | 98.7384 | 120.0315 | 68.8642 | 32.9492 | 568.9573 | 483.6012 | 102.7283 | 5.0218 | 3.5364 | 0.73736 | 0.82567 | 0.8356 | -0.00062 | 89.9873 | 84.1759 | 1.505 | 0.73374 | 0.00081 | 13.8971 | 12.5423 | 49.333 | 47.9961
48.0044 | 355.6897 | 1805.3697 | 89.6174 | 25.6818 | 38.1508 | 195.3835 | 39.9352 | 90.4778 | 95.1614 | 96.4961 | 98.7286 | 83.4059 | 68.3623 | 24.5375 | 576.7095 | 483.3025 | 103.1739 | 5.0333 | 3.8781 | 0.73365 | 0.82567 | 0.8356 | -0.00062 | 89.9683 | 84.2773 | 1.5001 | 0.73423 | 0.00081 | 13.8209 | 12.467 | 49.3413 | 48.0044
48.0127 | 355.698 | 1803.7917 | 89.8345 | 25.5976 | 38.1287 | 195.2698 | 39.9645 | 90.2564 | 95.1299 | 96.6655 | 98.7289 | 132.5728 | 70.2682 | 22.6508 | 573.8066 | 484.3918 | 103.5559 | 4.9982 | 3.9378 | 0.73468 | 0.82567 | 0.8356 | -0.00062 | 89.96 | 83.9925 | 1.5 | 0.73465 | 0.00081 | 13.7561 | 12.4029 | 49.3496 | 48.0127
48.0211 | 355.7064 | 1802.1912 | 89.7578 | 25.5967 | 38.1406 | 195.391 | 39.9334 | 89.8421 | 95.1551 | 96.4539 | 98.7296 | 110.3491 | 68.8903 | 28.1803 | 572.9262 | 481.7416 | 103.276 | 5.041 | 3.7455 | 0.73288 | 0.82567 | 0.8356 | -0.00062 | 89.9458 | 83.6906 | 1.502 | 0.7327 | 0.0008 | 14.0601 | 12.7034 | 49.358 | 48.0211
48.0294 | 355.7147 | 1803.8017 | 89.7827 | 25.6307 | 38.1213 | 195.5488 | 39.9625 | 90.6213 | 95.1903 | 96.4641 | 98.7324 | 108.0579 | 68.3758 | 27.0203 | 576.7197 | 485.5422 | 103.111 | 5.0096 | 3.6968 | 0.7343 | 0.82567 | 0.8356 | -0.00062 | 89.9157 | 83.9397 | 1.5035 | 0.73291 | 0.00081 | 14.0263 | 12.67 | 49.3663 | 48.0294
48.0377 | 355.723 | 1803.7626 | 89.6122 | 25.6903 | 38.1408 | 195.5542 | 39.9891 | 90.6513 | 95.1848 | 96.2613 | 98.7408 | 190.8252 | 68.4112 | 23.1162 | 575.0533 | 484.8096 | 102.5748 | 5.019 | 3.8079 | 0.73367 | 0.82567 | 0.8356 | -0.00062 | 89.9865 | 83.8274 | 1.4996 | 0.73405 | 0.0008 | 13.8494 | 12.4952 | 49.3747 | 48.0377
48.0461 | 355.7314 | 1803.7245 | 89.8459 | 25.6311 | 38.1424 | 195.2999 | 39.9552 | 89.9902 | 95.1677 | 96.3827 | 98.7384 | 122.4009 | 66.9156 | 27.1349 | 571.6656 | 483.3543 | 102.7176 | 4.9802 | 3.7685 | 0.73396 | 0.82567 | 0.8356 | -0.00062 | 89.9692 | 83.5091 | 1.5003 | 0.73474 | 0.0008 | 13.7428 | 12.3898 | 49.383 | 48.0461
48.0544 | 355.7397 | 1805.3694 | 89.6876 | 25.567 | 38.1518 | 195.3686 | 39.9505 | 90.4963 | 95.1898 | 96.4607 | 98.7321 | 79.3966 | 67.0143 | 32.1633 | 573.7768 | 483.3698 | 102.7801 | 5.0084 | 3.8023 | 0.73315 | 0.82567 | 0.8356 | -0.00062 | 89.9435 | 83.9063 | 1.508 | 0.73179 | 0.00081 | 14.2018 | 12.8434 | 49.3913 | 48.0544
48.0627 | 355.748 | 1803.7606 | 89.7574 | 25.7779 | 38.1379 | 195.4229 | 39.9907 | 89.9828 | 95.1524 | 96.5895 | 98.7404 | 129.2559 | 66.4494 | 24.2714 | 573.6033 | 483.2476 | 102.7065 | 5.0086 | 3.6548 | 0.73405 | 0.82567 | 0.8356 | -0.00062 | 89.9517 | 83.8624 | 1.5015 | 0.73404 | 0.0008 | 13.8504 | 12.4961 | 49.3997 | 48.0627
48.0711 | 355.7563 | 1805.3759 | 89.841 | 25.733 | 38.1313 | 195.4664 | 39.9628 | 90.5788 | 95.1385 | 96.2557 | 98.743 | 107.9599 | 67.0387 | 23.1685 | 573.3042 | 482.2883 | 103.5959 | 4.9885 | 3.5887 | 0.73409 | 0.82567 | 0.8356 | -0.00062 | 89.9465 | 83.9844 | 1.4949 | 0.73422 | 0.00081 | 13.8237 | 12.4698 | 49.408 | 48.0711
48.0794 | 355.7647 | 1803.7607 | 89.856 | 25.8291 | 38.1395 | 195.4997 | 39.9957 | 90.385 | 95.1605 | 96.1984 | 98.747 | 104.1774 | 68.311 | 26.7935 | 576.1084 | 485.0219 | 103.4737 | 4.9953 | 3.4927 | 0.73522 | 0.82567 | 0.8356 | -0.00062 | 89.9791 | 84.0407 | 1.5024 | 0.7342 | 0.00081 | 13.8261 | 12.4722 | 49.4163 | 48.0794
48.0877 | 355.773 | 1802.1738 | 89.6243 | 25.8823 | 38.1251 | 195.4671 | 40.0412 | 90.6501 | 95.1466 | 96.4531 | 98.745 | 198.7063 | 68.4178 | 27.3485 | 576.5594 | 483.6307 | 103.6266 | 5.0138 | 3.57 | 0.73555 | 0.82567 | 0.8356 | -0.00062 | 89.9861 | 84.383 | 1.5009 | 0.7351 | 0.00081 | 13.6867 | 12.3344 | 49.4246 | 48.0877
48.0961 | 355.7813 | 1805.4304 | 89.8415 | 25.9223 | 38.1231 | 195.5609 | 39.9948 | 90.0139 | 95.1506 | 96.4891 | 98.7422 | 120.1928 | 68.8888 | 27.5808 | 574.4191 | 483.1731 | 103.4141 | 4.9918 | 3.6667 | 0.7326 | 0.82567 | 0.8356 | -0.00062 | 89.9543 | 84.0622 | 1.48 | 0.73298 | 0.00081 | 14.0154 | 12.6592 | 49.433 | 48.0961
48.1044 | 355.7897 | 1803.7848 | 89.8118 | 25.9083 | 38.1396 | 195.3804 | 39.9786 | 90.6189 | 95.1672 | 96.4018 | 98.7468 | 83.2909 | 68.3555 | 28.4004 | 572.9294 | 483.8368 | 103.1787 | 5.0128 | 3.735 | 0.73404 | 0.82567 | 0.8356 | -0.00062 | 89.9692 | 83.9417 | 1.4985 | 0.73384 | 0.00081 | 13.8819 | 12.5273 | 49.4413 | 48.1044
48.1127 | 355.798 | 1802.2371 | 89.7627 | 25.9796 | 38.1429 | 195.4075 | 40.0383 | 89.9193 | 95.1286 | 96.304 | 98.738 | 127.284 | 67.9736 | 29.3789 | 576.3193 | 484.1811 | 103.5871 | 4.9623 | 3.8662 | 0.73592 | 0.82567 | 0.8356 | -0.00062 | 89.9717 | 84.1083 | 1.5061 | 0.7344 | 0.00081 | 13.7949 | 12.4413 | 49.4496 | 48.1127
48.1211 | 355.8064 | 1803.7799 | 89.6848 | 25.965 | 38.1318 | 195.3622 | 40.0031 | 90.71 | 95.1175 | 96.1655 | 98.7378 | 106.6761 | 68.3434 | 28.5001 | 574.7751 | 482.7501 | 102.8275 | 5.0066 | 3.8614 | 0.73469 | 0.82567 | 0.8356 | -0.00062 | 89.9574 | 84.4112 | 1.4993 | 0.73336 | 0.00081 | 13.9568 | 12.6013 | 49.458 | 48.1211
48.1294 | 355.8147 | 1802.2198 | 89.9401 | 25.9508 | 38.1315 | 195.3052 | 40.0226 | 90.1833 | 95.0747 | 96.356 | 98.7395 | 94.1218 | 67.4136 | 29.4282 | 574.355 | 482.7397 | 102.6293 | 4.9635 | 3.7948 | 0.73495 | 0.82567 | 0.8356 | -0.00062 | 89.959 | 84.0391 | 1.5022 | 0.73499 | 0.00081 | 13.7038 | 12.3512 | 49.4663 | 48.1294
48.1377 | 355.823 | 1803.7823 | 89.6887 | 25.9936 | 38.1098 | 195.4591 | 40.0093 | 90.0967 | 95.1149 | 96.446 | 98.743 | 125.3235 | 66.5176 | 31.3626 | 574.0068 | 484.8572 | 103.2681 | 4.9753 | 3.7079 | 0.7334 | 0.82567 | 0.8356 | -0.00062 | 89.967 | 84.1415 | 1.4735 | 0.73263 | 0.00081 | 14.07 | 12.7131 | 49.4746 | 48.1377
48.1461 | 355.8314 | 1802.2868 | 89.7544 | 25.9724 | 38.1239 | 195.4724 | 40.0114 | 89.9589 | 95.109 | 96.5917 | 98.7398 | 104.508 | 66.5142 | 26.0753 | 573.4789 | 482.7899 | 102.945 | 4.9843 | 3.5142 | 0.73365 | 0.82567 | 0.8356 | -0.00062 | 89.9636 | 83.9911 | 1.5034 | 0.73244 | 0.00081 | 14.0992 | 12.742 | 49.483 | 48.1461
48.1544 | 355.8397 | 1802.1592 | 89.6815 | 26.0821 | 38.1337 | 195.4272 | 40.0396 | 90.6445 | 95.0456 | 96.5986 | 98.7462 | 153.6158 | 67.8345 | 25.4683 | 571.8856 | 482.5125 | 103.3447 | 5.0152 | 3.6176 | 0.73262 | 0.82567 | 0.8356 | -0.00062 | 89.9306 | 83.6492 | 1.5005 | 0.73238 | 0.0008 | 14.1098 | 12.7525 | 49.4913 | 48.1544
48.1627 | 355.848 | 1803.7853 | 89.8843 | 26.0476 | 38.1345 | 195.4219 | 40.0162 | 89.837 | 95.0848 | 96.1305 | 98.7363 | 116.0424 | 67.9431 | 22.5073 | 575.5538 | 482.8252 | 102.8229 | 4.9781 | 3.7201 | 0.73392 | 0.82567 | 0.8356 | -0.00062 | 89.927 | 83.8339 | 1.4986 | 0.73373 | 0.0008 | 13.8988 | 12.544 | 49.4997 | 48.1627
48.1711 | 355.8564 | 1803.7298 | 89.8949 | 26.0338 | 38.1279 | 195.5082 | 40.044 | 90.1708 | 95.0525 | 96.1916 | 98.7358 | 110.3806 | 70.2704 | 23.9597 | 578.0786 | 483.9196 | 102.6755 | 5.0222 | 3.9955 | 0.73352 | 0.82567 | 0.8356 | -0.00062 | 89.9147 | 84.1674 | 1.5021 | 0.73352 | 0.00081 | 13.9325 | 12.5772 | 49.508 | 48.1711
48.1794 | 355.8647 | 1802.1673 | 89.7313 | 26.0475 | 38.1271 | 195.4585 | 40.0353 | 89.8524 | 95.0555 | 96.7459 | 98.741 | 90.7506 | 70.2361 | 26.0222 | 574.5455 | 481.9181 | 102.3257 | 4.9913 | 4.0436 | 0.73271 | 0.82567 | 0.8356 | -0.00062 | 89.8936 | 84.4454 | 1.5033 | 0.73393 | 0.00081 | 13.8681 | 12.5137 | 49.5163 | 48.1794
48.1877 | 355.873 | 1805.3918 | 89.6402 | 25.9555 | 38.1182 | 195.5092 | 40.0271 | 90.5325 | 95.0447 | 96.4295 | 98.7316 | 136.4623 | 69.8448 | 23.4363 | 574.4556 | 483.2657 | 103.0921 | 4.968 | 3.9702 | 0.73361 | 0.82567 | 0.8356 | -0.00062 | 89.8931 | 83.9237 | 1.5006 | 0.73358 | 0.00081 | 13.9221 | 12.567 | 49.5246 | 48.1877
48.1961 | 355.8813 | 1802.174 | 90.0699 | 25.985 | 38.1184 | 195.4402 | 40.0013 | 90.0876 | 95.0705 | 96.3636 | 98.7435 | 104.5071 | 68.8468 | 25.7631 | 575.9484 | 482.8552 | 102.6125 | 4.9898 | 3.8324 | 0.73489 | 0.82567 | 0.8356 | -0.00062 | 89.8849 | 84.3709 | 1.5013 | 0.73499 | 0.00081 | 13.7035 | 12.351 | 49.533 | 48.1961
48.2044 | 355.8897 | 1802.1764 | 89.7188 | 26.1181 | 38.1272 | 195.5973 | 40.0342 | 90.0061 | 95.0371 | 96.0665 | 98.7319 | 93.5563 | 68.9248 | 27.7632 | 575.4255 | 482.7987 | 103.0865 | 4.9658 | 3.6021 | 0.73146 | 0.82567 | 0.8356 | -0.00062 | 89.9064 | 83.8647 | 1.4794 | 0.73108 | 0.0008 | 14.3127 | 12.9529 | 49.5413 | 48.2044
48.2127 | 355.898 | 1803.8063 | 89.9717 | 26.2981 | 38.1141 | 195.7244 | 40.0402 | 90.1911 | 95.0618 | 96.0395 | 98.7408 | 121.2087 | 68.927 | 29.7939 | 574.5701 | 483.7037 | 102.8976 | 5.0178 | 3.5748 | 0.7343 | 0.82567 | 0.8356 | -0.00062 | 89.9313 | 83.7631 | 1.5015 | 0.73432 | 0.0008 | 13.8074 | 12.4537 | 49.5496 | 48.2127
48.2211 | 355.9063 | 1802.1834 | 89.9183 | 26.4522 | 38.1118 | 195.855 | 40.0331 | 90.2444 | 95.0617 | 96.4666 | 98.7373 | 107.7579 | 68.364 | 32.7248 | 577.1039 | 484.2991 | 102.6348 | 5.0455 | 3.5991 | 0.73468 | 0.82567 | 0.8356 | -0.00062 | 89.9024 | 83.7829 | 1.5016 | 0.7343 | 0.0008 | 13.8108 | 12.457 | 49.558 | 48.2211
48.2294 | 355.9147 | 1803.7883 | 89.669 | 26.6476 | 38.1085 | 195.7874 | 40.013 | 90.481 | 95.0733 | 96.4603 | 98.7337 | 79.5586 | 67.8969 | 31.4413 | 573.252 | 483.917 | 103.2403 | 4.9971 | 3.5633 | 0.73372 | 0.82567 | 0.8356 | -0.00062 | 89.9052 | 83.6476 | 1.5018 | 0.73419 | 0.0008 | 13.8273 | 12.4733 | 49.5663 | 48.2294
48.2377 | 355.923 | 1802.1611 | 89.8206 | 26.7677 | 38.0992 | 195.7171 | 40.0426 | 90.5584 | 95.0828 | 96.0871 | 98.7461 | 166.5402 | 66.9502 | 26.5397 | 571.6385 | 481.7048 | 103.4894 | 4.9703 | 3.6804 | 0.73343 | 0.82567 | 0.8356 | -0.00062 | 89.9032 | 83.8291 | 1.5015 | 0.73393 | 0.0008 | 13.8688 | 12.5143 | 49.5746 | 48.2377
48.2461 | 355.9313 | 1802.1601 | 89.7421 | 26.8786 | 38.0907 | 195.8149 | 39.9909 | 90.398 | 95.0915 | 96.446 | 98.7398 | 117.9922 | 65.5197 | 24.1373 | 576.5263 | 483.2243 | 103.5724 | 4.9972 | 3.6816 | 0.73564 | 0.82567 | 0.8356 | -0.00062 | 89.8989 | 83.537 | 1.5025 | 0.73435 | 0.0008 | 13.802 | 12.4483 | 49.583 | 48.2461
48.2544 | 355.9397 | 1802.3266 | 89.6632 | 27.0857 | 38.0983 | 195.7658 | 39.9942 | 90.5639 | 95.0846 | 96.7179 | 98.7396 | 84.2868 | 65.4983 | 22.0492 | 574.8457 | 483.1311 | 102.8308 | 5.0073 | 3.5719 | 0.73443 | 0.82567 | 0.8356 | -0.00062 | 89.8915 | 83.964 | 1.5007 | 0.73476 | 0.00081 | 13.7396 | 12.3866 | 49.5913 | 48.2544
48.2627 | 355.948 | 1803.9543 | 89.6494 | 27.1618 | 38.0738 | 195.7037 | 39.995 | 90.6919 | 95.0827 | 96.6286 | 98.7329 | 123.9451 | 66.4705 | 22.9212 | 573.9571 | 481.5557 | 103.1384 | 4.9675 | 3.7674 | 0.73553 | 0.82567 | 0.8356 | -0.00062 | 89.8486 | 84.223 | 1.5044 | 0.73321 | 0.00081 | 13.9797 | 12.6238 | 49.5996 | 48.2627
48.2711 | 355.9564 | 1802.174 | 89.6192 | 27.2449 | 38.0875 | 195.8845 | 39.9519 | 89.7825 | 95.0745 | 96.3091 | 98.728 | 106.0782 | 68.3851 | 26.0574 | 573.9867 | 484.2355 | 103.4071 | 4.9628 | 3.6933 | 0.73338 | 0.82567 | 0.8356 | -0.00062 | 89.8407 | 84.57 | 1.4995 | 0.73328 | 0.00081 | 13.969 | 12.6134 | 49.608 | 48.2711
48.2794 | 355.9647 | 1803.7815 | 89.7483 | 27.2396 | 38.0526 | 195.9588 | 39.9871 | 89.7813 | 95.0652 | 96.3105 | 98.7294 | 95.6312 | 68.3736 | 22.378 | 574.5351 | 485.361 | 103.1325 | 4.9325 | 3.7265 | 0.7359 | 0.82567 | 0.8356 | -0.00062 | 89.8324 | 84.3655 | 1.5002 | 0.73616 | 0.00081 | 13.523 | 12.1726 | 49.6163 | 48.2794
48.2877 | 355.973 | 1803.7718 | 89.6889 | 27.2225 | 38.0366 | 195.9211 | 39.9567 | 89.9172 | 95.0586 | 96.344 | 98.7289 | 174.7429 | 68.8697 | 27.0058 | 574.2951 | 484.4922 | 103.4295 | 4.977 | 3.9619 | 0.73516 | 0.82567 | 0.8356 | -0.00062 | 89.8353 | 84.2648 | 1.4994 | 0.73392 | 0.00081 | 13.8691 | 12.5146 | 49.6246 | 48.2877
48.2961 | 355.9814 | 1803.7843 | 89.6727 | 27.2655 | 38.0252 | 195.8656 | 39.9106 | 90.1953 | 95.0809 | 96.5465 | 98.7346 | 117.4646 | 70.2821 | 28.3154 | 574.8575 | 484.2116 | 102.9581 | 4.943 | 4.102 | 0.73241 | 0.82567 | 0.8356 | -0.00062 | 89.8584 | 84.0855 | 1.4975 | 0.73284 | 0.00081 | 14.0371 | 12.6806 | 49.633 | 48.2961
48.3044 | 355.9897 | 1803.7814 | 89.6518 | 27.2552 | 38.0118 | 195.996 | 39.9044 | 90.2303 | 95.0901 | 96.3835 | 98.7301 | 82.9566 | 69.3465 | 22.6469 | 576.7054 | 482.5492 | 102.9905 | 4.9364 | 3.8542 | 0.7322 | 0.82567 | 0.8356 | -0.00062 | 89.8399 | 83.9276 | 1.4973 | 0.73226 | 0.00081 | 14.1274 | 12.7699 | 49.6413 | 48.3044
48.3127 | 355.998 | 1807.0305 | 89.5556 | 27.4418 | 38.0211 | 195.9119 | 39.9158 | 90.4363 | 94.9941 | 96.1219 | 98.733 | 124.0896 | 68.8867 | 26.7701 | 573.4624 | 484.5047 | 102.3038 | 4.9345 | 3.6175 | 0.73241 | 0.82567 | 0.8356 | -0.00062 | 89.8531 | 83.5686 | 1.4509 | 0.731 | 0.0008 | 14.325 | 12.9651 | 49.6497 | 48.3127
48.321 | 356.0063 | 1802.1784 | 89.6244 | 27.5319 | 38.0085 | 195.9892 | 39.8723 | 89.7953 | 95.063 | 96.4104 | 98.7342 | 107.3456 | 68.3841 | 27.2677 | 573.9536 | 483.4252 | 102.2998 | 4.9255 | 3.4968 | 0.73245 | 0.82567 | 0.8356 | -0.00062 | 89.8471 | 83.5165 | 1.5015 | 0.73261 | 0.0008 | 14.0732 | 12.7162 | 49.658 | 48.321
48.3294 | 356.0147 | 1805.3628 | 89.5345 | 27.4466 | 37.99 | 195.9337 | 39.8718 | 90.1502 | 95.0884 | 96.4582 | 98.7451 | 97.1162 | 68.3477 | 25.9973 | 577.3388 | 483.1078 | 102.7296 | 4.9342 | 3.5594 | 0.7324 | 0.82567 | 0.8356 | -0.00062 | 89.8042 | 84.1034 | 1.5064 | 0.73108 | 0.00081 | 14.3131 | 12.9534 | 49.6663 | 48.3294
48.3377 | 356.023 | 1803.8137 | 89.5199 | 27.1998 | 37.9896 | 195.9726 | 39.8463 | 90.3644 | 95.0464 | 96.3277 | 98.7407 | 180.5142 | 68.8588 | 28.7279 | 574.8144 | 482.6129 | 102.8545 | 4.9165 | 3.7715 | 0.73284 | 0.82567 | 0.8356 | -0.00062 | 89.828 | 83.7793 | 1.5033 | 0.73276 | 0.0008 | 14.0494 | 12.6928 | 49.6746 | 48.3377
48.3461 | 356.0313 | 1803.7891 | 89.4175 | 26.9292 | 37.9843 | 196.0317 | 39.7298 | 89.9603 | 95.0232 | 96.264 | 98.7449 | 116.861 | 70.3191 | 28.6066 | 576.4034 | 482.0175 | 103.126 | 4.9011 | 4.022 | 0.73294 | 0.82567 | 0.8356 | -0.00062 | 89.8439 | 84.3831 | 1.5005 | 0.73445 | 0.00081 | 13.7869 | 12.4334 | 49.683 | 48.3461
48.3544 | 356.0397 | 1803.786 | 89.7631 | 26.646 | 37.9838 | 195.8442 | 39.7471 | 90.5216 | 95.0284 | 96.2832 | 98.7379 | 90.8947 | 68.4099 | 26.5687 | 574.1502 | 483.2337 | 102.554 | 4.9178 | 3.8057 | 0.73414 | 0.82567 | 0.8356 | -0.00062 | 89.8535 | 84.2802 | 1.5024 | 0.7335 | 0.00081 | 13.9345 | 12.5792 | 49.6913 | 48.3544
48.3627 | 356.048 | 1805.4037 | 89.4707 | 26.5677 | 37.9708 | 195.669 | 39.7234 | 89.8553 | 94.9969 | 96.6716 | 98.7401 | 121.9687 | 66.4634 | 26.9411 | 575.6916 | 483.0726 | 103.1269 | 4.951 | 3.6046 | 0.73368 | 0.82567 | 0.8356 | -0.00062 | 89.7863 | 84.3435 | 1.4998 | 0.7333 | 0.00081 | 13.9666 | 12.611 | 49.6996 | 48.3627
48.371 | 356.0563 | 1803.7748 | 89.6125 | 26.6185 | 37.9564 | 195.6796 | 39.6937 | 90.5264 | 94.999 | 96.5653 | 98.7417 | 111.9619 | 66.4721 | 23.1752 | 573.8019 | 482.8365 | 102.8244 | 4.9125 | 3.4454 | 0.73498 | 0.82567 | 0.8356 | -0.00062 | 89.8002 | 84.2159 | 1.5013 | 0.73486 | 0.00081 | 13.7237 | 12.3709 | 49.708 | 48.371
48.3794 | 356.0647 | 1803.756 | 89.4614 | 26.5115 | 37.9325 | 195.5465 | 39.6544 | 90.2312 | 95.0029 | 96.2531 | 98.7339 | 76.5376 | 66.5031 | 21.7792 | 576.2963 | 483.7265 | 103.376 | 4.9465 | 3.6288 | 0.73212 | 0.82567 | 0.8356 | -0.00062 | 89.8474 | 84.2063 | 1.4973 | 0.73436 | 0.00081 | 13.8011 | 12.4474 | 49.7163 | 48.3794
48.3877 | 356.073 | 1803.749 | 89.6445 | 26.503 | 37.9296 | 195.5603 | 39.6638 | 90.5234 | 95.0041 | 96.3273 | 98.741 | 154.274 | 67.9381 | 22.4549 | 574.8825 | 482.2691 | 103.3329 | 4.9366 | 3.8296 | 0.73494 | 0.82567 | 0.8356 | -0.00062 | 89.8585 | 84.0461 | 1.5001 | 0.7336 | 0.00081 | 13.9201 | 12.565 | 49.7246 | 48.3877
48.3961 | 356.0814 | 1802.1935 | 89.6207 | 26.4763 | 37.9109 | 195.5544 | 39.5744 | 90.288 | 95.0092 | 96.7298 | 98.736 | 111.2736 | 67.454 | 24.7473 | 570.9039 | 484.3695 | 103.0913 | 4.9135 | 3.9041 | 0.73261 | 0.82567 | 0.8356 | -0.00062 | 89.8319 | 83.9048 | 1.4989 | 0.73308 | 0.00081 | 14.0006 | 12.6446 | 49.733 | 48.3961
48.4044 | 356.0897 | 1803.7986 | 89.8447 | 26.3976 | 37.8939 | 195.671 | 39.5945 | 90.5529 | 94.9705 | 96.3271 | 98.74 | 93.5019 | 67.9146 | 25.2542 | 574.5806 | 483.9 | 103.0838 | 4.9345 | 3.7774 | 0.73379 | 0.82567 | 0.8356 | -0.00062 | 89.7729 | 84.1117 | 1.5006 | 0.73362 | 0.00081 | 13.9168 | 12.5617 | 49.7413 | 48.4044
48.4127 | 356.098 | 1804.3846 | 89.5004 | 26.4394 | 37.8805 | 195.8024 | 39.5754 | 89.8781 | 95.002 | 96.323 | 98.7421 | 123.309 | 67.9258 | 25.4474 | 577.3549 | 484.1479 | 103.3071 | 4.9568 | 3.7297 | 0.73297 | 0.82567 | 0.8356 | -0.00062 | 89.8229 | 84.0298 | 1.4974 | 0.73266 | 0.00081 | 14.0659 | 12.709 | 49.7496 | 48.4127
48.4211 | 356.1064 | 1803.7994 | 89.3681 | 26.4607 | 37.8739 | 195.6696 | 39.552 | 89.7817 | 94.9876 | 96.0871 | 98.7417 | 111.5133 | 68.4093 | 27.9216 | 575.112 | 483.4728 | 102.5317 | 4.9383 | 3.5398 | 0.7344 | 0.82567 | 0.8356 | -0.00062 | 89.8137 | 83.5479 | 1.5031 | 0.73422 | 0.0008 | 13.8237 | 12.4698 | 49.758 | 48.4211
48.4294 | 356.1147 | 1805.3943 | 89.4785 | 26.4862 | 37.8639 | 195.7247 | 39.5484 | 89.7474 | 95.0081 | 96.0968 | 98.7437 | 76.186 | 69.3312 | 30.3538 | 576.0825 | 483.4832 | 102.5389 | 4.9415 | 3.5949 | 0.7335 | 0.82567 | 0.8356 | -0.00062 | 89.8337 | 84.1256 | 1.4975 | 0.73392 | 0.00081 | 13.8701 | 12.5156 | 49.7663 | 48.4294
48.4377 | 356.123 | 1803.7937 | 89.4753 | 26.5939 | 37.8447 | 195.6531 | 39.5711 | 89.8093 | 94.986 | 96.6254 | 98.7461 | 156.4488 | 68.849 | 29.5867 | 575.0162 | 483.4832 | 102.8391 | 4.9555 | 3.6992 | 0.73454 | 0.82567 | 0.8356 | -0.00062 | 89.8221 | 83.8256 | 1.4985 | 0.73562 | 0.0008 | 13.6067 | 12.2553 | 49.7746 | 48.4377
48.446 | 356.1313 | 1805.3775 | 89.4364 | 26.6515 | 37.8165 | 195.6979 | 39.474 | 90.0852 | 94.9892 | 96.3235 | 98.733 | 107.8624 | 67.4078 | 27.531 | 574.8799 | 482.6942 | 102.6736 | 4.9329 | 3.6896 | 0.73243 | 0.82567 | 0.8356 | -0.00062 | 89.8442 | 84.0186 | 1.4984 | 0.7323 | 0.00081 | 14.1215 | 12.764 | 49.783 | 48.446
48.4544 | 356.1397 | 1803.7805 | 89.559 | 26.5419 | 37.8202 | 195.5565 | 39.4658 | 90.3491 | 94.9504 | 96.1426 | 98.7429 | 145.984 | 66.4838 | 27.5572 | 573.4765 | 482.0786 | 102.7426 | 4.9377 | 3.7186 | 0.73342 | 0.82567 | 0.8356 | -0.00062 | 89.8668 | 83.9109 | 1.5002 | 0.7332 | 0.00081 | 13.9819 | 12.6261 | 49.7913 | 48.4544
48.4627 | 356.148 | 1803.754 | 89.513 | 26.5361 | 37.8069 | 195.4642 | 39.4646 | 90.3003 | 94.982 | 96.3028 | 98.7369 | 111.5777 | 67.4324 | 24.8872 | 577.572 | 481.5924 | 102.4894 | 4.9344 | 3.7205 | 0.73643 | 0.82567 | 0.8356 | -0.00062 | 89.8164 | 83.822 | 1.5055 | 0.7331 | 0.0008 | 13.997 | 12.641 | 49.7996 | 48.4627
48.471 | 356.1563 | 1803.7731 | 89.4027 | 26.7575 | 37.786 | 195.5954 | 39.4553 | 90.38 | 94.951 | 96.6826 | 98.746 | 110.0985 | 66.5006 | 24.6977 | 573.1183 | 482.1293 | 102.8448 | 4.956 | 3.5605 | 0.73379 | 0.82567 | 0.8356 | -0.00062 | 89.7913 | 83.996 | 1.5001 | 0.73303 | 0.00081 | 14.0081 | 12.652 | 49.808 | 48.471
48.4794 | 356.1647 | 1803.8396 | 89.5273 | 26.7938 | 37.8053 | 195.604 | 39.4737 | 90.2693 | 94.9721 | 96.3614 | 98.7419 | 73.9242 | 69.3535 | 25.569 | 570.2507 | 481.4392 | 103.1823 | 4.9393 | 3.7856 | 0.73373 | 0.82567 | 0.8356 | -0.00062 | 89.796 | 83.7905 | 1.4942 | 0.73407 | 0.0008 | 13.8458 | 12.4916 | 49.8163 | 48.4794
48.4877 | 356.173 | 1803.8055 | 89.5682 | 26.8604 | 37.7985 | 195.6122 | 39.4974 | 90.3566 | 94.9303 | 96.4134 | 98.7469 | 147.1933 | 68.3848 | 27.6076 | 576.201 | 480.265 | 103.9792 | 4.9553 | 3.6421 | 0.73325 | 0.82567 | 0.8356 | -0.00062 | 89.831 | 83.991 | 1.5007 | 0.73328 | 0.00081 | 13.9685 | 12.6128 | 49.8246 | 48.4877
48.496 | 356.1813 | 1803.7646 | 89.5935 | 26.8591 | 37.8114 | 195.3889 | 39.407 | 90.3447 | 94.9786 | 96.2799 | 98.7408 | 114.2274 | 68.4055 | 26.1059 | 575.4097 | 483.4656 | 103.458 | 4.9508 | 3.7822 | 0.73371 | 0.82567 | 0.8356 | -0.00062 | 89.8375 | 83.8419 | 1.5011 | 0.73324 | 0.0008 | 13.9754 | 12.6197 | 49.833 | 48.496
48.5044 | 356.1897 | 1803.824 | 89.2547 | 26.9877 | 37.7985 | 195.4764 | 39.4192 | 90.3576 | 94.9627 | 96.4319 | 98.7479 | 96.6823 | 67.4303 | 31.2037 | 574.3311 | 481.7768 | 103.219 | 4.9417 | 3.8274 | 0.73365 | 0.82567 | 0.8356 | -0.00062 | 89.7858 | 83.9283 | 1.5007 | 0.73274 | 0.00081 | 14.0538 | 12.6971 | 49.8413 | 48.5044
48.5127 | 356.198 | 1803.7964 | 89.3652 | 26.7415 | 37.7747 | 195.6023 | 39.415 | 90.0066 | 94.959 | 96.5803 | 98.7455 | 121.4105 | 67.942 | 24.8115 | 574.1477 | 483.0478 | 103.4241 | 4.9153 | 3.8455 | 0.7337 | 0.82567 | 0.8356 | -0.00062 | 89.8221 | 84.1307 | 1.5018 | 0.73329 | 0.00081 | 13.9669 | 12.6112 | 49.8496 | 48.5127
48.521 | 356.2064 | 1802.1884 | 89.408 | 26.2449 | 37.764 | 195.3715 | 39.3729 | 90.565 | 94.9781 | 96.4605 | 98.7433 | 105.4105 | 70.7981 | 22.8602 | 573.7534 | 481.6768 | 102.5933 | 4.8742 | 3.919 | 0.73406 | 0.82567 | 0.8356 | -0.00062 | 89.8099 | 84.0923 | 1.5009 | 0.73263 | 0.00081 | 14.0698 | 12.7129 | 49.858 | 48.521
48.5294 | 356.2147 | 1800.7281 | 89.5047 | 25.876 | 37.7549 | 195.3011 | 39.3797 | 90.552 | 94.9772 | 96.353 | 98.7395 | 73.3514 | 68.3676 | 27.4874 | 572.8994 | 481.5381 | 103.139 | 4.897 | 3.4996 | 0.73305 | 0.82567 | 0.8356 | -0.00062 | 89.8158 | 84.4284 | 1.5036 | 0.73278 | 0.00081 | 14.0465 | 12.6899 | 49.8663 | 48.5294
48.5377 | 356.223 | 1803.7577 | 89.5027 | 25.7725 | 37.7533 | 195.2448 | 39.3727 | 90.489 | 94.9734 | 96.5674 | 98.7451 | 153.9579 | 65.9829 | 25.7508 | 575.0759 | 483.842 | 102.4404 | 4.8906 | 3.4666 | 0.73424 | 0.82567 | 0.8356 | -0.00062 | 89.8485 | 84.1282 | 1.5038 | 0.73451 | 0.00081 | 13.7785 | 12.4251 | 49.8746 | 48.5377
48.546 | 356.2314 | 1806.9649 | 89.4611 | 25.7205 | 37.7656 | 195.2813 | 39.3188 | 89.8821 | 94.9856 | 96.5145 | 98.7409 | 115.7217 | 66.4605 | 26.5119 | 577.7114 | 483.4941 | 103.1118 | 4.9355 | 3.4695 | 0.73281 | 0.82567 | 0.8356 | -0.00062 | 89.8845 | 83.871 | 1.5002 | 0.73277 | 0.0008 | 14.0479 | 12.6913 | 49.883 | 48.546
48.5544 | 356.2397 | 1805.3537 | 89.4331 | 25.5986 | 37.7455 | 195.132 | 39.3487 | 90.4725 | 95.0122 | 96.2902 | 98.7453 | 97.8112 | 66.977 | 29.7033 | 574.7744 | 482.1117 | 103.301 | 4.9072 | 3.6461 | 0.73386 | 0.82567 | 0.8356 | -0.00062 | 89.8668 | 83.7502 | 1.5057 | 0.73344 | 0.0008 | 13.9436 | 12.5883 | 49.8913 | 48.5544
48.5627 | 356.248 | 1805.4039 | 89.3466 | 25.6755 | 37.7368 | 195.0482 | 39.3222 | 90.651 | 95.0146 | 96.3091 | 98.7479 | 123.946 | 68.8779 | 30.1085 | 572.7593 | 482.2572 | 103.0179 | 4.9272 | 3.911 | 0.7333 | 0.82567 | 0.8356 | -0.00062 | 89.9241 | 84.3643 | 1.503 | 0.73433 | 0.00081 | 13.8055 | 12.4518 | 49.8996 | 48.5627
48.5711 | 356.2563 | 1803.767 | 89.5405 | 25.6065 | 37.7286 | 195.0549 | 39.3068 | 90.1259 | 94.9997 | 96.2179 | 98.7473 | 106.9736 | 68.8923 | 29.2091 | 576.306 | 481.6479 | 102.4985 | 4.9479 | 3.9804 | 0.73272 | 0.82567 | 0.8356 | -0.00062 | 89.8619 | 84.101 | 1.4961 | 0.73442 | 0.00081 | 13.792 | 12.4384 | 49.908 | 48.5711
48.5794 | 356.2647 | 1803.7475 | 89.4067 | 25.483 | 37.7039 | 195.194 | 39.3292 | 90.2656 | 95.0377 | 96.6071 | 98.7503 | 76.3472 | 69.2768 | 31.806 | 575.3418 | 483.5391 | 102.6469 | 4.908 | 3.9275 | 0.73402 | 0.82567 | 0.8356 | -0.00062 | 89.8845 | 84.0915 | 1.5029 | 0.73375 | 0.00081 | 13.8965 | 12.5417 | 49.9163 | 48.5794
48.5877 | 356.273 | 1805.3648 | 89.5961 | 25.1693 | 37.7227 | 195.0423 | 39.3426 | 90.1973 | 95.021 | 96.6391 | 98.7532 | 151.1805 | 69.3361 | 26.0794 | 574.1614 | 482.9132 | 103.4759 | 4.9315 | 3.7982 | 0.73135 | 0.82567 | 0.8356 | -0.00062 | 89.8929 | 83.8491 | 1.4994 | 0.73193 | 0.0008 | 14.1798 | 12.8216 | 49.9246 | 48.5877
48.596 | 356.2813 | 1803.7621 | 89.4048 | 25.2401 | 37.7008 | 195.2027 | 39.2594 | 90.6441 | 95.034 | 96.7064 | 98.74 | 112.4148 | 70.3221 | 26.7591 | 575.2438 | 481.2233 | 102.5002 | 4.937 | 3.846 | 0.73292 | 0.82567 | 0.8356 | -0.00062 | 89.8961 | 83.8075 | 1.5041 | 0.73278 | 0.0008 | 14.0473 | 12.6907 | 49.933 | 48.596
48.6044 | 356.2897 | 1803.7837 | 89.5271 | 25.2028 | 37.6931 | 195.1397 | 39.2896 | 90.6274 | 95.1047 | 96.227 | 98.7398 | 78.7603 | 68.8559 | 24.3454 | 573.4307 | 484.0817 | 103.2855 | 4.9507 | 3.8817 | 0.73239 | 0.82567 | 0.8356 | -0.00062 | 89.9357 | 83.436 | 1.5003 | 0.73336 | 0.0008 | 13.9566 | 12.6011 | 49.9413 | 48.6044
48.6127 | 356.298 | 1803.8563 | 89.6291 | 25.0513 | 37.687 | 195.1907 | 39.3248 | 90.1246 | 95.0494 | 96.8229 | 98.7461 | 132.7659 | 69.3799 | 24.8665 | 573.0955 | 482.7206 | 103.3437 | 4.9471 | 4.0163 | 0.73442 | 0.82567 | 0.8356 | -0.00062 | 89.9831 | 83.9477 | 1.5018 | 0.73526 | 0.00081 | 13.6613 | 12.3093 | 49.9496 | 48.6127
48.621 | 356.3063 | 1803.7885 | 89.6783 | 25.1413 | 37.6702 | 195.2073 | 39.2728 | 89.7136 | 95.0944 | 96.3286 | 98.7411 | 113.2302 | 69.3791 | 25.4969 | 577.4795 | 484.1754 | 103.738 | 4.9583 | 3.9099 | 0.73522 | 0.82567 | 0.8356 | -0.00062 | 89.9411 | 84.1267 | 1.5016 | 0.73537 | 0.00081 | 13.645 | 12.2932 | 49.958 | 48.621
48.6294 | 356.3147 | 1802.1624 | 89.473 | 25.2307 | 37.6986 | 195.2238 | 39.3109 | 90.5836 | 95.128 | 96.3196 | 98.7417 | 108.3436 | 68.362 | 26.1416 | 577.5233 | 482.8976 | 103.2121 | 4.9558 | 3.7714 | 0.73605 | 0.82567 | 0.8356 | -0.00062 | 89.9578 | 84.643 | 1.5034 | 0.73572 | 0.00081 | 13.5902 | 12.239 | 49.9663 | 48.6294
48.6377 | 356.323 | 1805.2011 | 89.7821 | 25.3854 | 37.6876 | 195.3202 | 39.3248 | 90.2258 | 95.1496 | 96.2371 | 98.7477 | 186.7339 | 71.2158 | 29.0341 | 571.8279 | 483.4035 | 102.7969 | 4.9657 | 3.871 | 0.73624 | 0.82567 | 0.8356 | -0.00062 | 89.9909 | 84.2244 | 1.5045 | 0.7359 | 0.00081 | 13.5633 | 12.2124 | 49.9746 | 48.6377
48.646 | 356.3313 | 1803.8037 | 89.5935 | 25.3469 | 37.6993 | 195.3983 | 39.3048 | 90.6841 | 95.1363 | 96.2105 | 98.7402 | 122.2805 | 68.8636 | 32.025 | 574.0721 | 482.4353 | 103.2945 | 4.9702 | 3.5686 | 0.73537 | 0.82567 | 0.8356 | -0.00062 | 89.9761 | 84.4819 | 1.5004 | 0.73499 | 0.00081 | 13.7031 | 12.3506 | 49.983 | 48.646
48.6544 | 356.3397 | 1803.7917 | 89.7242 | 25.107 | 37.6956 | 195.2892 | 39.3152 | 90.2253 | 95.1545 | 96.5728 | 98.7447 | 91.0419 | 68.8036 | 31.9614 | 576.4383 | 480.5342 | 102.8997 | 4.9723 | 3.6904 | 0.73273 | 0.82567 | 0.8356 | -0.00062 | 89.9871 | 84.046 | 1.481 | 0.73357 | 0.00081 | 13.9234 | 12.5683 | 49.9913 | 48.6544
48.6627 | 356.348 | 1800.5793 | 89.7509 | 25.256 | 37.6621 | 195.4143 | 39.3528 | 90.5347 | 95.2004 | 96.5214 | 98.749 | 135.6647 | 67.4301 | 28.7817 | 575.249 | 480.4457 | 103.536 | 5.0126 | 3.7094 | 0.73398 | 0.82567 | 0.8356 | -0.00062 | 90.0054 | 83.6865 | 1.5028 | 0.73383 | 0.0008 | 13.883 | 12.5283 | 49.9996 | 48.6627
48.671 | 356.3564 | 1803.8308 | 89.656 | 25.4516 | 37.6596 | 195.4453 | 39.3364 | 90.8663 | 95.1523 | 96.2417 | 98.7515 | 109.2018 | 66.5657 | 26.7425 | 575.0755 | 479.9072 | 102.9157 | 4.9713 | 3.7183 | 0.73396 | 0.82567 | 0.8356 | -0.00062 | 90.0208 | 83.8461 | 1.4976 | 0.73475 | 0.0008 | 13.7401 | 12.3872 | 50.008 | 48.671
48.6794 | 356.3647 | 1802.1203 | 89.6215 | 25.5371 | 37.6625 | 195.405 | 39.3434 | 90.2814 | 95.1455 | 96.1216 | 98.7442 | 104.8334 | 67.4144 | 28.1295 | 577.3236 | 481.389 | 103.5682 | 4.9827 | 3.72 | 0.73352 | 0.82567 | 0.8356 | -0.00062 | 90.0083 | 83.6231 | 1.5013 | 0.73372 | 0.0008 | 13.9009 | 12.5461 | 50.0163 | 48.6794
48.6877 | 356.373 | 1803.7484 | 89.8441 | 25.676 | 37.6499 | 195.3257 | 39.3677 | 90.0352 | 95.2106 | 96.1509 | 98.7465 | 209.885 | 67.0336 | 29.0301 | 573.6176 | 481.3295 | 103.3725 | 4.9878 | 3.7529 | 0.73243 | 0.82567 | 0.8356 | -0.00062 | 89.9738 | 83.911 | 1.5015 | 0.73184 | 0.00081 | 14.1932 | 12.8349 | 50.0246 | 48.6877
48.696 | 356.3813 | 1803.7782 | 89.7334 | 25.6532 | 37.6577 | 195.3139 | 39.3468 | 89.8677 | 95.1907 | 96.7017 | 98.7473 | 128.3449 | 67.9421 | 24.3179 | 573.2797 | 483.0607 | 102.9471 | 5.0255 | 3.8844 | 0.73456 | 0.82567 | 0.8356 | -0.00062 | 89.9797 | 84.2105 | 1.5029 | 0.73434 | 0.00081 | 13.8045 | 12.4507 | 50.033 | 48.696
48.7044 | 356.3897 | 1805.3733 | 89.573 | 25.6106 | 37.6748 | 195.3986 | 39.3395 | 90.8797 | 95.1643 | 96.6941 | 98.7465 | 109.6495 | 69.3269 | 24.576 | 576.1956 | 482.7791 | 102.6479 | 4.9915 | 3.8039 | 0.73356 | 0.82567 | 0.8356 | -0.00062 | 89.9828 | 84.1752 | 1.5006 | 0.73367 | 0.00081 | 13.9084 | 12.5534 | 50.0413 | 48.7044
48.7127 | 356.398 | 1805.3737 | 89.6724 | 25.6862 | 37.6621 | 195.4579 | 39.379 | 89.9418 | 95.1568 | 96.4787 | 98.7388 | 149.4094 | 68.8949 | 26.7336 | 575.8215 | 481.651 | 103.2841 | 4.9949 | 3.7551 | 0.73354 | 0.82567 | 0.8356 | -0.00062 | 89.9553 | 84.1399 | 1.5086 | 0.7327 | 0.00081 | 14.0598 | 12.703 | 50.0496 | 48.7127
48.721 | 356.4063 | 1803.8274 | 89.8265 | 25.6547 | 37.6234 | 195.3964 | 39.3626 | 90.4968 | 95.1494 | 96.3135 | 98.7397 | 110.426 | 68.4133 | 26.1916 | 575.1125 | 482.0253 | 102.4235 | 4.9723 | 3.6596 | 0.73414 | 0.82567 | 0.8356 | -0.00062 | 89.9742 | 84.2605 | 1.4998 | 0.73431 | 0.00081 | 13.8089 | 12.4551 | 50.058 | 48.721
48.7294 | 356.4147 | 1803.7934 | 89.6842 | 25.6129 | 37.639 | 195.3507 | 39.3618 | 90.7007 | 95.1637 | 96.3574 | 98.7463 | 101.7926 | 68.3916 | 23.7369 | 574.9096 | 483.7519 | 103.7312 | 4.9609 | 3.7303 | 0.73396 | 0.82567 | 0.8356 | -0.00062 | 90.0162 | 83.6935 | 1.5004 | 0.73226 | 0.0008 | 14.1275 | 12.77 | 50.0663 | 48.7294
48.7377 | 356.423 | 1803.7628 | 89.7623 | 25.6399 | 37.6578 | 195.3193 | 39.4042 | 90.5349 | 95.1606 | 96.3412 | 98.7533 | 79.4124 | 67.924 | 25.6465 | 573.9025 | 482.1268 | 103.7548 | 5.0016 | 3.8757 | 0.73403 | 0.82567 | 0.8356 | -0.00062 | 90.025 | 83.9578 | 1.5035 | 0.7322 | 0.00081 | 14.1378 | 12.7801 | 50.0746 | 48.7377
48.746 | 356.4313 | 1802.2199 | 89.7156 | 25.6894 | 37.6533 | 195.4354 | 39.4406 | 90.0875 | 95.1931 | 96.4887 | 98.7471 | 133.4576 | 67.3829 | 32.0989 | 574.4603 | 479.6427 | 103.383 | 5.0323 | 3.8221 | 0.73476 | 0.82567 | 0.8356 | -0.00062 | 90.027 | 84.065 | 1.5018 | 0.73428 | 0.00081 | 13.8133 | 12.4595 | 50.083 | 48.746
48.7544 | 356.4397 | 1803.7884 | 89.7575 | 25.5849 | 37.6617 | 195.4591 | 39.3879 | 90.1758 | 95.1751 | 96.1744 | 98.7456 | 98.8818 | 68.8809 | 24.8169 | 575.2438 | 482.5301 | 103.3054 | 5.0043 | 3.6695 | 0.73381 | 0.82567 | 0.8356 | -0.00062 | 90.0326 | 83.8642 | 1.5016 | 0.7339 | 0.0008 | 13.8731 | 12.5186 | 50.0913 | 48.7544
48.7627 | 356.448 | 1803.8157 | 89.8108 | 25.402 | 37.6753 | 195.422 | 39.4489 | 90.1338 | 95.1844 | 96.1155 | 98.7545 | 135.0553 | 66.4918 | 26.784 | 576.965 | 481.3191 | 103.3048 | 4.9901 | 3.5216 | 0.73373 | 0.82567 | 0.8356 | -0.00062 | 90.0327 | 83.6434 | 1.4995 | 0.73396 | 0.0008 | 13.8632 | 12.5088 | 50.0996 | 48.7627
48.771 | 356.4563 | 1803.7586 | 89.7115 | 25.3195 | 37.6683 | 195.306 | 39.4097 | 90.8174 | 95.222 | 96.5072 | 98.756 | 114.536 | 66.9273 | 27.4393 | 572.0575 | 482.0217 | 103.0274 | 5.0285 | 3.4737 | 0.73316 | 0.82567 | 0.8356 | -0.00062 | 90.0058 | 83.9836 | 1.5034 | 0.73333 | 0.00081 | 13.9621 | 12.6065 | 50.108 | 48.771
48.7794 | 356.4647 | 1805.363 | 89.8571 | 25.4957 | 37.6619 | 195.3023 | 39.4398 | 90.1924 | 95.2247 | 96.451 | 98.7486 | 106.9746 | 68.8523 | 29.332 | 573.274 | 482.4037 | 102.0285 | 5.0096 | 3.7056 | 0.73427 | 0.82567 | 0.8356 | -0.00062 | 89.9646 | 83.9253 | 1.5039 | 0.73446 | 0.00081 | 13.7852 | 12.4317 | 50.1163 | 48.7794
48.7877 | 356.473 | 1803.8418 | 89.7083 | 25.5855 | 37.6514 | 195.4106 | 39.4741 | 90.6393 | 95.257 | 96.3598 | 98.7573 | 204.5839 | 69.367 | 28.5339 | 576.8356 | 482.9303 | 104.0568 | 5.0187 | 3.9421 | 0.73489 | 0.82567 | 0.8356 | -0.00062 | 89.9382 | 84.3454 | 1.503 | 0.73471 | 0.00081 | 13.7469 | 12.3939 | 50.1246 | 48.7877
48.796 | 356.4814 | 1802.1759 | 89.8454 | 25.5176 | 37.6339 | 195.4318 | 39.4218 | 90.2886 | 95.1903 | 96.2184 | 98.7382 | 125.3985 | 69.3282 | 27.4605 | 575.0514 | 484.8469 | 102.5602 | 5.0023 | 3.9365 | 0.73541 | 0.82567 | 0.8356 | -0.00062 | 89.9723 | 84.134 | 1.5039 | 0.73477 | 0.00081 | 13.7379 | 12.385 | 50.133 | 48.796
48.8044 | 356.4897 | 1805.3359 | 89.6722 | 25.5161 | 37.6296 | 195.5195 | 39.3902 | 90.2808 | 95.2283 | 96.2445 | 98.7555 | 104.9346 | 68.8463 | 27.7372 | 576.2952 | 482.4286 | 103.0121 | 4.9979 | 3.957 | 0.73499 | 0.82567 | 0.8356 | -0.00062 | 89.981 | 84.4415 | 1.4991 | 0.73653 | 0.00081 | 13.4652 | 12.1155 | 50.1413 | 48.8044
48.8127 | 356.498 | 1803.7578 | 89.5876 | 25.5337 | 37.6368 | 195.501 | 39.468 | 90.6096 | 95.2127 | 96.7251 | 98.7598 | 144.3041 | 69.3498 | 26.5436 | 573.6368 | 482.9442 | 103.174 | 5.0057 | 3.7692 | 0.73562 | 0.82567 | 0.8356 | -0.00062 | 90.0023 | 84.3434 | 1.5025 | 0.73521 | 0.00081 | 13.6696 | 12.3174 | 50.1496 | 48.8127
48.821 | 356.5063 | 1803.6322 | 89.6941 | 25.6067 | 37.6302 | 195.3982 | 39.4693 | 90.8613 | 95.228 | 96.6585 | 98.7614 | 114.8607 | 68.8498 | 23.4445 | 575.2379 | 482.4275 | 102.6353 | 5.0113 | 3.7604 | 0.73404 | 0.82567 | 0.8356 | -0.00062 | 90.0058 | 83.8443 | 1.4998 | 0.73317 | 0.0008 | 13.9854 | 12.6296 | 50.158 | 48.821
48.8294 | 356.5147 | 1805.3547 | 89.6182 | 25.5211 | 37.6198 | 195.4403 | 39.4212 | 90.5875 | 95.2176 | 96.3821 | 98.747 | 91.6875 | 69.3592 | 24.7042 | 573.0481 | 482.8086 | 102.8839 | 4.9765 | 3.7796 | 0.73431 | 0.82567 | 0.8356 | -0.00062 | 90.0108 | 83.7306 | 1.5005 | 0.73346 | 0.0008 | 13.9408 | 12.5855 | 50.1663 | 48.8294
48.8377 | 356.523 | 1805.3973 | 89.6602 | 25.5555 | 37.6251 | 195.3497 | 39.4811 | 90.7848 | 95.1677 | 96.7613 | 98.7551 | 158.6529 | 68.3958 | 22.0795 | 576.8604 | 485.3874 | 103.6417 | 5.0034 | 3.9682 | 0.73313 | 0.82567 | 0.8356 | -0.00062 | 89.9905 | 84.2267 | 1.4966 | 0.73313 | 0.00081 | 13.9919 | 12.636 | 50.1746 | 48.8377
48.846 | 356.5313 | 1802.1932 | 89.7681 | 25.5986 | 37.6244 | 195.3497 | 39.4412 | 90.5997 | 95.2212 | 96.3221 | 98.7558 | 112.5504 | 68.4067 | 24.7727 | 574.3476 | 483.317 | 102.7275 | 5.0131 | 3.9161 | 0.73246 | 0.82567 | 0.8356 | -0.00062 | 89.9753 | 83.5376 | 1.5026 | 0.73254 | 0.0008 | 14.085 | 12.7279 | 50.183 | 48.846
48.8544 | 356.5397 | 1805.2432 | 89.7454 | 25.6319 | 37.6378 | 195.279 | 39.4801 | 90.2422 | 95.1782 | 96.3716 | 98.7614 | 78.8329 | 68.392 | 25.3545 | 571.0267 | 483.0685 | 103.3572 | 5.0009 | 3.8124 | 0.73262 | 0.82567 | 0.8356 | -0.00062 | 89.9757 | 83.9133 | 1.5034 | 0.73297 | 0.00081 | 14.017 | 12.6607 | 50.1913 | 48.8544
48.8627 | 356.548 | 1803.7316 | 89.632 | 25.6288 | 37.6347 | 195.3637 | 39.5025 | 90.5362 | 95.1277 | 96.2884 | 98.7586 | 124.6173 | 67.4605 | 26.5609 | 575.6935 | 484.9421 | 103.0688 | 5.0632 | 3.6814 | 0.73403 | 0.82567 | 0.8356 | -0.00062 | 89.9751 | 83.3768 | 1.5015 | 0.73175 | 0.0008 | 14.2072 | 12.8487 | 50.1996 | 48.8627
48.871 | 356.5563 | 1802.1849 | 89.5579 | 25.7878 | 37.6513 | 195.3714 | 39.504 | 89.8746 | 95.1531 | 96.4845 | 98.7581 | 104.112 | 67.4069 | 32.4422 | 577.9457 | 483.9512 | 102.5819 | 5.0389 | 3.4629 | 0.73223 | 0.82567 | 0.8356 | -0.00062 | 89.9686 | 84.2354 | 1.5011 | 0.73217 | 0.00081 | 14.1415 | 12.7838 | 50.208 | 48.871
48.8794 | 356.5647 | 1802.1911 | 89.6856 | 25.884 | 37.645 | 195.514 | 39.5044 | 90.6827 | 95.1262 | 96.608 | 98.7614 | 93.0988 | 66.9247 | 31.381 | 574.6608 | 484.221 | 104.0922 | 4.9991 | 3.5893 | 0.73405 | 0.82567 | 0.8356 | -0.00062 | 89.9758 | 84.3283 | 1.5025 | 0.73476 | 0.00081 | 13.7389 | 12.3859 | 50.2163 | 48.8794
48.8877 | 356.573 | 1805.3588 | 89.629 | 25.9839 | 37.6554 | 195.5526 | 39.5532 | 90.3228 | 95.1396 | 96.4809 | 98.7539 | 167.3516 | 66.9561 | 27.8039 | 575.7049 | 482.5684 | 102.9708 | 5.0493 | 3.6502 | 0.73503 | 0.82567 | 0.8356 | -0.00062 | 89.9756 | 83.9017 | 1.5039 | 0.73493 | 0.00081 | 13.7123 | 12.3597 | 50.2246 | 48.8877
48.896 | 356.5813 | 1803.7669 | 89.7494 | 25.9982 | 37.6383 | 195.5013 | 39.4986 | 90.5566 | 95.109 | 96.2651 | 98.7575 | 117.0323 | 67.944 | 28.0265 | 574.1576 | 483.3186 | 103.2207 | 5.0019 | 3.825 | 0.73452 | 0.82567 | 0.8356 | -0.00062 | 89.9522 | 84.1888 | 1.5006 | 0.73401 | 0.00081 | 13.855 | 12.5007 | 50.233 | 48.896
48.9044 | 356.5897 | 1802.1666 | 89.7856 | 25.9496 | 37.6313 | 195.6978 | 39.5168 | 90.7168 | 95.1406 | 96.6401 | 98.7602 | 99.2321 | 67.4554 | 24.9723 | 575.2911 | 482.8971 | 103.0058 | 5.0013 | 3.883 | 0.73392 | 0.82567 | 0.8356 | -0.00062 | 89.9711 | 84.2938 | 1.5013 | 0.73463 | 0.00081 | 13.7596 | 12.4064 | 50.2413 | 48.9044
48.9127 | 356.598 | 1805.3942 | 89.8434 | 26.0201 | 37.6456 | 195.7932 | 39.5452 | 90.4107 | 95.1254 | 96.5615 | 98.7718 | 122.8369 | 68.3555 | 26.8405 | 575.7401 | 484.0827 | 103.0147 | 4.9738 | 3.7852 | 0.73391 | 0.82567 | 0.8356 | -0.00062 | 89.9834 | 84.0067 | 1.4994 | 0.73373 | 0.00081 | 13.8993 | 12.5445 | 50.2496 | 48.9127
48.921 | 356.6064 | 1803.9124 | 89.6785 | 25.9458 | 37.6375 | 195.7868 | 39.5288 | 90.0639 | 95.0955 | 96.5025 | 98.7625 | 104.1461 | 67.4443 | 26.8428 | 576.7895 | 484.5425 | 102.9487 | 5.0076 | 3.6536 | 0.73389 | 0.82567 | 0.8356 | -0.00062 | 89.9502 | 84.4617 | 1.4973 | 0.73403 | 0.00081 | 13.8532 | 12.4989 | 50.258 | 48.921
48.9294 | 356.6147 | 1803.8441 | 89.8539 | 26.0151 | 37.6544 | 195.6892 | 39.5597 | 90.6098 | 95.0637 | 96.3401 | 98.7541 | 75.5553 | 68.3837 | 24.2045 | 574.2311 | 482.0263 | 102.3222 | 5.0252 | 3.7334 | 0.73351 | 0.82567 | 0.8356 | -0.00062 | 89.9711 | 84.0514 | 1.4994 | 0.73423 | 0.00081 | 13.8214 | 12.4675 | 50.2663 | 48.9294
48.9377 | 356.623 | 1805.3607 | 89.7477 | 26.0082 | 37.6575 | 195.7677 | 39.5856 | 90.7202 | 95.1201 | 96.4474 | 98.7597 | 151.9255 | 68.3584 | 30.625 | 573.0846 | 482.9437 | 102.6158 | 5.0247 | 3.9056 | 0.73526 | 0.82567 | 0.8356 | -0.00062 | 89.9809 | 84.0553 | 1.5029 | 0.73544 | 0.00081 | 13.6338 | 12.2821 | 50.2746 | 48.9377
48.946 | 356.6313 | 1803.7679 | 89.6338 | 26.0227 | 37.637 | 195.7644 | 39.5123 | 90.0696 | 95.0394 | 96.6129 | 98.7649 | 116.463 | 67.9059 | 23.5494 | 576.888 | 481.5334 | 102.6471 | 4.9983 | 3.728 | 0.73318 | 0.82567 | 0.8356 | -0.00062 | 89.9299 | 84.0471 | 1.5045 | 0.7334 | 0.00081 | 13.9508 | 12.5953 | 50.283 | 48.946
48.9544 | 356.6397 | 1803.7371 | 89.6702 | 26.0847 | 37.6311 | 195.7826 | 39.516 | 90.2646 | 95.0844 | 96.0746 | 98.7682 | 93.124 | 65.9842 | 24.9213 | 574.871 | 483.654 | 103.3073 | 5.0186 | 3.4608 | 0.73393 | 0.82567 | 0.8356 | -0.00062 | 89.9321 | 83.6496 | 1.5013 | 0.73408 | 0.0008 | 13.8453 | 12.4911 | 50.2913 | 48.9544
48.9627 | 356.648 | 1802.2239 | 89.6955 | 26.1381 | 37.6381 | 195.7008 | 39.5392 | 89.9846 | 95.1188 | 96.0799 | 98.7583 | 121.2717 | 66.4598 | 24.946 | 569.5815 | 484.6522 | 103.3344 | 5.0068 | 3.3238 | 0.73389 | 0.82567 | 0.8356 | -0.00062 | 89.9603 | 83.839 | 1.5013 | 0.73473 | 0.0008 | 13.7444 | 12.3914 | 50.2996 | 48.9627
48.971 | 356.6563 | 1805.4109 | 89.6026 | 26.14 | 37.6285 | 195.6547 | 39.5519 | 90.0893 | 95.1396 | 96.4078 | 98.7631 | 107.9515 | 66.4764 | 26.2722 | 574.505 | 480.8604 | 103.324 | 5.001 | 3.4739 | 0.73394 | 0.82567 | 0.8356 | -0.00062 | 89.9867 | 84.0673 | 1.5014 | 0.73369 | 0.00081 | 13.9054 | 12.5504 | 50.308 | 48.971
48.9794 | 356.6647 | 1803.8181 | 89.6955 | 26.115 | 37.6127 | 195.634 | 39.552 | 90.0316 | 95.0869 | 96.428 | 98.7609 | 86.2664 | 67.8769 | 29.1262 | 575.8302 | 484.3437 | 103.1199 | 5.014 | 3.6843 | 0.73486 | 0.82567 | 0.8356 | -0.00062 | 89.9184 | 83.6111 | 1.5032 | 0.73507 | 0.0008 | 13.6914 | 12.3391 | 50.3163 | 48.9794
48.9877 | 356.673 | 1802.1678 | 89.81 | 26.0014 | 37.6283 | 195.703 | 39.5744 | 90.7051 | 95.089 | 96.4251 | 98.7703 | 169.277 | 67.9264 | 28.8712 | 573.6946 | 484.0739 | 103.5803 | 5.0223 | 3.743 | 0.73459 | 0.82567 | 0.8356 | -0.00062 | 89.8966 | 84.0647 | 1.4993 | 0.73475 | 0.00081 | 13.741 | 12.3881 | 50.3246 | 48.9877
48.996 | 356.6813 | 1802.1469 | 89.6264 | 25.9336 | 37.6165 | 195.7668 | 39.5035 | 90.4266 | 95.1105 | 96.4155 | 98.7586 | 115.8405 | 68.3137 | 28.4901 | 576.101 | 484.8578 | 102.9701 | 4.9958 | 3.9025 | 0.73497 | 0.82567 | 0.8356 | -0.00062 | 89.851 | 84.1345 | 1.506 | 0.73453 | 0.00081 | 13.7756 | 12.4222 | 50.333 | 48.996
49.0044 | 356.6897 | 1803.7573 | 89.6265 | 25.9283 | 37.5956 | 195.7405 | 39.4851 | 90.5338 | 95.0631 | 96.234 | 98.7673 | 92.5368 | 67.9109 | 26.4831 | 574.1618 | 484.3385 | 103.4357 | 5.0251 | 3.9143 | 0.73315 | 0.82567 | 0.8356 | -0.00062 | 89.9508 | 84.1433 | 1.4988 | 0.73441 | 0.00081 | 13.794 | 12.4404 | 50.3413 | 49.0044
49.0127 | 356.698 | 1803.7835 | 89.4857 | 25.8754 | 37.59 | 195.6793 | 39.51 | 90.0016 | 95.1167 | 96.5649 | 98.7634 | 115.5812 | 67.9111 | 31.1289 | 569.9704 | 483.9243 | 103.7076 | 4.9775 | 3.8352 | 0.73464 | 0.82567 | 0.8356 | -0.00062 | 89.8944 | 84.2255 | 1.504 | 0.73474 | 0.00081 | 13.7425 | 12.3895 | 50.3496 | 49.0127
49.021 | 356.7063 | 1802.1596 | 89.6942 | 25.8898 | 37.5728 | 195.5457 | 39.5035 | 90.7048 | 95.0723 | 96.6098 | 98.7652 | 106.6255 | 67.9317 | 23.9103 | 574.847 | 482.7724 | 102.6925 | 4.9688 | 3.6605 | 0.73509 | 0.82567 | 0.8356 | -0.00062 | 89.931 | 83.8001 | 1.5007 | 0.73411 | 0.0008 | 13.8398 | 12.4856 | 50.358 | 49.021
49.0294 | 356.7147 | 1803.6066 | 89.8526 | 25.7767 | 37.566 | 195.4409 | 39.5308 | 89.9584 | 95.0431 | 96.1558 | 98.7566 | 74.3411 | 67.4194 | 22.7444 | 577.7446 | 484.4037 | 102.8342 | 5.0275 | 3.6177 | 0.73411 | 0.82567 | 0.8356 | -0.00062 | 89.9126 | 83.7512 | 1.5013 | 0.73424 | 0.0008 | 13.8201 | 12.4662 | 50.3663 | 49.0294
49.0377 | 356.723 | 1803.7685 | 89.6065 | 25.8409 | 37.5805 | 195.4383 | 39.5301 | 89.7888 | 95.0788 | 96.3563 | 98.7638 | 155.7491 | 66.511 | 24.8248 | 575.544 | 484.0786 | 103.5968 | 5.006 | 3.6678 | 0.73274 | 0.82567 | 0.8356 | -0.00062 | 89.8922 | 84.055 | 1.493 | 0.73297 | 0.00081 | 14.0178 | 12.6616 | 50.3746 | 49.0377
49.046 | 356.7314 | 1802.1873 | 89.98 | 25.9318 | 37.5646 | 195.5611 | 39.4737 | 90.5865 | 95.0997 | 96.7482 | 98.7632 | 115.2177 | 67.4665 | 22.2615 | 576.3955 | 484.4027 | 103.143 | 4.9991 | 3.8533 | 0.734 | 0.82567 | 0.8356 | -0.00062 | 89.9147 | 83.9018 | 1.5004 | 0.73408 | 0.00081 | 13.8455 | 12.4913 | 50.383 | 49.046
49.0544 | 356.7397 | 1803.7585 | 89.5238 | 25.9846 | 37.5359 | 195.482 | 39.4688 | 90.4462 | 95.0906 | 96.3182 | 98.7569 | 98.1562 | 66.4884 | 23.7573 | 576.4896 | 483.4878 | 103.1642 | 4.9566 | 3.7468 | 0.7343 | 0.82567 | 0.8356 | -0.00062 | 89.9374 | 83.5368 | 1.4996 | 0.73517 | 0.0008 | 13.6761 | 12.3239 | 50.3913 | 49.0544
49.0627 | 356.748 | 1805.3365 | 89.667 | 26.2126 | 37.5164 | 195.5545 | 39.4807 | 89.6634 | 95.0686 | 96.312 | 98.7639 | 119.9276 | 67.9396 | 24.3891 | 575.6333 | 485.4878 | 102.8735 | 4.9824 | 3.8685 | 0.73429 | 0.82567 | 0.8356 | -0.00062 | 89.9067 | 84.1034 | 1.4999 | 0.73438 | 0.00081 | 13.7989 | 12.4453 | 50.3996 | 49.0627
49.071 | 356.7563 | 1803.8791 | 89.7537 | 26.2793 | 37.5051 | 195.5933 | 39.4498 | 90.478 | 95.109 | 96.1182 | 98.7603 | 104.4293 | 68.8617 | 29.0259 | 573.8153 | 481.9528 | 102.9777 | 5.0102 | 3.6169 | 0.73434 | 0.82567 | 0.8356 | -0.00062 | 89.8978 | 83.8198 | 1.5038 | 0.73401 | 0.0008 | 13.8557 | 12.5014 | 50.408 | 49.071
49.0794 | 356.7647 | 1803.8272 | 89.5697 | 26.4102 | 37.4923 | 195.7229 | 39.4907 | 89.9348 | 95.1309 | 96.4699 | 98.7728 | 75.2751 | 68.4153 | 31.6951 | 576.9117 | 487.0053 | 102.5056 | 5.004 | 3.5611 | 0.73464 | 0.82567 | 0.8356 | -0.00062 | 89.8968 | 84.183 | 1.5016 | 0.73498 | 0.00081 | 13.7045 | 12.352 | 50.4163 | 49.0794
49.0877 | 356.773 | 1805.2991 | 89.7167 | 26.5343 | 37.501 | 195.6597 | 39.5115 | 90.2366 | 95.0966 | 96.3829 | 98.766 | 156.067 | 67.9051 | 32.1537 | 573.9577 | 482.2013 | 102.9038 | 5.0437 | 3.5614 | 0.73493 | 0.82567 | 0.8356 | -0.00062 | 89.8921 | 84.1601 | 1.5021 | 0.73505 | 0.00081 | 13.6951 | 12.3426 | 50.4246 | 49.0877
49.096 | 356.7813 | 1805.348 | 89.6616 | 26.702 | 37.4854 | 195.615 | 39.4272 | 90.5822 | 95.1001 | 96.6292 | 98.7675 | 114.328 | 68.4016 | 29.4269 | 570.6086 | 484.163 | 102.8293 | 4.9819 | 3.6868 | 0.73436 | 0.82567 | 0.8356 | -0.00062 | 89.8987 | 83.9859 | 1.4993 | 0.73379 | 0.00081 | 13.8899 | 12.5351 | 50.433 | 49.096
49.1044 | 356.7897 | 1803.802 | 89.6012 | 26.8154 | 37.4866 | 195.7866 | 39.4674 | 89.7913 | 95.0928 | 96.5469 | 98.7661 | 112.4979 | 68.895 | 27.5509 | 575.2641 | 484.5088 | 103.8058 | 4.9857 | 3.8189 | 0.73576 | 0.82567 | 0.8356 | -0.00062 | 89.9119 | 84.2198 | 1.5017 | 0.73345 | 0.00081 | 13.9429 | 12.5875 | 50.4413 | 49.1044
49.1127 | 356.798 | 1802.2169 | 89.3459 | 26.8962 | 37.4796 | 195.8576 | 39.4364 | 90.2227 | 95.0907 | 96.3549 | 98.7643 | 117.2579 | 68.8801 | 25.5993 | 575.63 | 484.0858 | 103.5271 | 4.9657 | 3.9092 | 0.73432 | 0.82567 | 0.8356 | -0.00062 | 89.8719 | 83.9581 | 1.4988 | 0.73588 | 0.00081 | 13.5654 | 12.2145 | 50.4496 | 49.1127
49.121 | 356.8063 | 1803.803 | 89.5786 | 27.0516 | 37.4373 | 195.7898 | 39.4067 | 90.6004 | 95.0797 | 96.4431 | 98.7671 | 109.2018 | 68.413 | 23.8702 | 575.3921 | 484.7734 | 103.9092 | 4.9952 | 3.916 | 0.73406 | 0.82567 | 0.8356 | -0.00062 | 89.8607 | 84.1572 | 1.5006 | 0.73456 | 0.00081 | 13.7699 | 12.4166 | 50.458 | 49.121
49.1294 | 356.8147 | 1805.3301 | 89.4557 | 27.1589 | 37.4649 | 195.8056 | 39.4261 | 90.2982 | 95.0729 | 96.3592 | 98.776 | 75.6507 | 68.8661 | 26.1997 | 574.6428 | 485.9512 | 103.0178 | 4.9698 | 3.7828 | 0.73437 | 0.82567 | 0.8356 | -0.00062 | 89.8274 | 83.9731 | 1.5066 | 0.73459 | 0.00081 | 13.7656 | 12.4123 | 50.4663 | 49.1294
49.1377 | 356.823 | 1805.5261 | 89.6817 | 27.236 | 37.4752 | 195.6773 | 39.4468 | 90.3851 | 95.0723 | 96.4511 | 98.769 | 148.4769 | 68.8296 | 25.6661 | 573.451 | 482.2168 | 102.789 | 5.003 | 3.7072 | 0.73427 | 0.82567 | 0.8356 | -0.00062 | 89.8302 | 84.2549 | 1.5004 | 0.73328 | 0.00081 | 13.9695 | 12.6138 | 50.4746 | 49.1377
49.146 | 356.8313 | 1803.8276 | 89.4115 | 27.128 | 37.489 | 195.8114 | 39.3673 | 90.3435 | 95.0524 | 96.2869 | 98.7714 | 105.2893 | 68.4068 | 21.6325 | 574.5182 | 484.4167 | 102.9091 | 4.9577 | 3.7225 | 0.73536 | 0.82567 | 0.8356 | -0.00062 | 89.8152 | 83.674 | 1.4993 | 0.73506 | 0.0008 | 13.6922 | 12.3399 | 50.483 | 49.146
49.1544 | 356.8397 | 1803.7602 | 89.4684 | 27.1205 | 37.4965 | 195.8665 | 39.4052 | 89.8526 | 95.0674 | 96.3785 | 98.768 | 141.3763 | 67.9151 | 26.1161 | 575.2332 | 484.1495 | 102.5232 | 4.9653 | 3.8527 | 0.73415 | 0.82567 | 0.8356 | -0.00062 | 89.8334 | 83.8513 | 1.5005 | 0.73433 | 0.0008 | 13.8053 | 12.4515 | 50.4913 | 49.1544
49.1627 | 356.848 | 1804.0165 | 89.468 | 27.2034 | 37.502 | 195.8864 | 39.3766 | 89.9002 | 95.0594 | 96.6256 | 98.7638 | 113.2501 | 67.8716 | 27.8187 | 577.1947 | 484.4777 | 102.9865 | 4.9259 | 3.8613 | 0.73524 | 0.82567 | 0.8356 | -0.00062 | 89.8356 | 84.1948 | 1.5002 | 0.73367 | 0.00081 | 13.9089 | 12.554 | 50.4996 | 49.1627
49.171 | 356.8563 | 1804.9034 | 89.7159 | 27.2746 | 37.4779 | 195.8778 | 39.3853 | 90.4828 | 95.0091 | 96.4114 | 98.7705 | 105.8702 | 66.524 | 22.742 | 574.5477 | 483.7312 | 102.8745 | 4.9376 | 3.625 | 0.73336 | 0.82567 | 0.8356 | -0.00062 | 89.8349 | 83.7947 | 1.5005 | 0.73352 | 0.0008 | 13.9314 | 12.5762 | 50.508 | 49.171
49.1794 | 356.8647 | 1803.7996 | 89.6082 | 27.2753 | 37.4532 | 195.8841 | 39.3748 | 90.2676 | 95.0295 | 96.1875 | 98.7707 | 93.7908 | 66.9324 | 23.9927 | 571.6333 | 482.5679 | 102.8542 | 4.9181 | 3.5019 | 0.73438 | 0.82567 | 0.8356 | -0.00062 | 89.8661 | 83.8769 | 1.501 | 0.73462 | 0.00081 | 13.7612 | 12.4079 | 50.5163 | 49.1794
49.1877 | 356.873 | 1803.7353 | 89.6394 | 27.2622 | 37.461 | 195.9419 | 39.318 | 90.5598 | 95.0116 | 96.1544 | 98.7743 | 135.402 | 66.4639 | 24.7119 | 577.345 | 485.0576 | 102.7842 | 4.9261 | 3.3017 | 0.73505 | 0.82567 | 0.8356 | -0.00062 | 89.826 | 83.7797 | 1.5019 | 0.73509 | 0.0008 | 13.6884 | 12.3361 | 50.5246 | 49.1877
49.196 | 356.8813 | 1803.7896 | 89.5949 | 27.0222 | 37.4604 | 195.8698 | 39.2846 | 90.0219 | 94.9908 | 96.5104 | 98.7678 | 111.8975 | 67.8861 | 26.2959 | 575.1813 | 483.0265 | 102.3671 | 4.9047 | 3.5752 | 0.73449 | 0.82567 | 0.8356 | -0.00062 | 89.8619 | 84.4066 | 1.5012 | 0.734 | 0.00081 | 13.8576 | 12.5033 | 50.533 | 49.196
49.2044 | 356.8897 | 1805.4459 | 89.4674 | 26.811 | 37.4834 | 195.8212 | 39.2749 | 90.2854 | 94.9976 | 96.5899 | 98.7768 | 141.4162 | 68.398 | 28.6306 | 573.7148 | 484.2898 | 101.9009 | 4.9256 | 3.6414 | 0.73503 | 0.82567 | 0.8356 | -0.00062 | 89.8383 | 83.8918 | 1.5022 | 0.73531 | 0.00081 | 13.6542 | 12.3023 | 50.5413 | 49.2044
49.2127 | 356.898 | 1803.7361 | 89.6935 | 26.6344 | 37.4676 | 195.7595 | 39.2527 | 89.7958 | 95.0114 | 96.3072 | 98.7657 | 110.7096 | 67.5059 | 29.5162 | 575.2573 | 482.3639 | 103.0327 | 4.9364 | 3.6964 | 0.73484 | 0.82567 | 0.8356 | -0.00062 | 89.8039 | 84.4337 | 1.5046 | 0.73446 | 0.00081 | 13.7851 | 12.4316 | 50.5496 | 49.2127
49.221 | 356.9063 | 1803.7597 | 89.4067 | 26.4707 | 37.4504 | 195.7077 | 39.2175 | 90.4666 | 94.9692 | 96.2554 | 98.7637 | 105.8047 | 68.8024 | 28.6837 | 574.1051 | 481.0235 | 102.8482 | 4.9531 | 3.8749 | 0.73475 | 0.82567 | 0.8356 | -0.00062 | 89.8037 | 84.1199 | 1.5018 | 0.73487 | 0.00081 | 13.7225 | 12.3698 | 50.558 | 49.221
49.2294 | 356.9147 | 1805.2533 | 89.6496 | 26.3857 | 37.4438 | 195.662 | 39.1986 | 89.7898 | 94.9769 | 96.3722 | 98.7669 | 72.2291 | 67.8911 | 26.9644 | 571.3116 | 483.7441 | 103.7198 | 4.9542 | 3.8592 | 0.73493 | 0.82567 | 0.8356 | -0.00062 | 89.85 | 83.8977 | 1.5008 | 0.7352 | 0.00081 | 13.6719 | 12.3197 | 50.5663 | 49.2294
49.2377 | 356.923 | 1805.3432 | 89.6989 | 26.3783 | 37.4358 | 195.6079 | 39.2302 | 90.008 | 95.028 | 96.5522 | 98.773 | 152.7604 | 67.4142 | 31.4982 | 573.6254 | 483.4361 | 103.25 | 4.9181 | 3.7477 | 0.73391 | 0.82567 | 0.8356 | -0.00062 | 89.8307 | 83.9384 | 1.5013 | 0.7333 | 0.00081 | 13.9655 | 12.6098 | 50.5746 | 49.2377
49.246 | 356.9313 | 1802.1997 | 89.5172 | 26.4186 | 37.4444 | 195.5047 | 39.1457 | 89.9757 | 95.0269 | 96.612 | 98.7743 | 113.6697 | 66.9476 | 25.564 | 577.7455 | 483.156 | 102.8919 | 4.9605 | 3.5532 | 0.7338 | 0.82567 | 0.8356 | -0.00062 | 89.8075 | 83.8166 | 1.4999 | 0.7342 | 0.0008 | 13.8259 | 12.4719 | 50.583 | 49.246
49.2544 | 356.9397 | 1803.7927 | 89.5556 | 26.503 | 37.4168 | 195.5569 | 39.1362 | 90.0135 | 94.9635 | 96.6217 | 98.7654 | 154.6131 | 65.9746 | 23.326 | 574.3887 | 482.6253 | 101.9998 | 4.9607 | 3.4892 | 0.73463 | 0.82567 | 0.8356 | -0.00062 | 89.8257 | 83.5902 | 1.4964 | 0.73374 | 0.0008 | 13.8976 | 12.5428 | 50.5913 | 49.2544
49.2627 | 356.948 | 1805.4008 | 89.5786 | 26.4438 | 37.4291 | 195.4893 | 39.1245 | 90.1071 | 94.99 | 96.3443 | 98.7694 | 116.5738 | 66.4325 | 24.6365 | 575.0063 | 485.3056 | 103.5607 | 4.9643 | 3.7158 | 0.73421 | 0.82567 | 0.8356 | -0.00062 | 89.8309 | 83.9603 | 1.5008 | 0.73387 | 0.00081 | 13.8768 | 12.5222 | 50.5996 | 49.2627
49.271 | 356.9563 | 1803.7888 | 89.4985 | 26.3303 | 37.4097 | 195.5314 | 39.108 | 90.4732 | 95.0084 | 96.831 | 98.7775 | 109.9605 | 67.4115 | 26.1712 | 576.4763 | 485.1648 | 103.3514 | 4.9318 | 3.9376 | 0.73386 | 0.82567 | 0.8356 | -0.00062 | 89.8636 | 83.8487 | 1.5007 | 0.73458 | 0.0008 | 13.767 | 12.4138 | 50.608 | 49.271
49.2794 | 356.9647 | 1803.7816 | 89.6334 | 26.4142 | 37.3883 | 195.4556 | 39.1295 | 90.222 | 95.0143 | 96.3454 | 98.7723 | 80.2 | 67.9291 | 23.4841 | 574.5081 | 483.7177 | 102.5799 | 4.9429 | 3.8924 | 0.7345 | 0.82567 | 0.8356 | -0.00062 | 89.8295 | 83.8749 | 1.501 | 0.73472 | 0.00081 | 13.7458 | 12.3928 | 50.6163 | 49.2794
49.2877 | 356.973 | 1803.7535 | 89.4844 | 26.4926 | 37.3875 | 195.5051 | 39.1053 | 90.4861 | 94.9969 | 96.3893 | 98.7717 | 133.7651 | 67.9383 | 26.6764 | 574.8215 | 484.9452 | 103.7011 | 4.9718 | 3.8153 | 0.73389 | 0.82567 | 0.8356 | -0.00062 | 89.8283 | 84.4103 | 1.4918 | 0.73443 | 0.00081 | 13.7904 | 12.4369 | 50.6246 | 49.2877
49.296 | 356.9813 | 1802.1448 | 89.4034 | 26.4837 | 37.3734 | 195.5966 | 39.0712 | 90.5229 | 95.0189 | 96.0524 | 98.7723 | 104.4927 | 68.3789 | 29.535 | 577.0492 | 482.7278 | 102.2456 | 4.9404 | 3.5386 | 0.73476 | 0.82567 | 0.8356 | -0.00062 | 89.8386 | 84.1122 | 1.5005 | 0.73489 | 0.00081 | 13.7194 | 12.3667 | 50.633 | 49.296
49.3044 | 356.9896 | 1803.2498 | 89.4378 | 26.6075 | 37.3697 | 195.5802 | 39.1086 | 89.8577 | 95.0263 | 96.5231 | 98.7781 | 144.2235 | 67.4139 | 31.7576 | 575.2327 | 481.6836 | 103.1737 | 4.9353 | 3.52 | 0.73513 | 0.82567 | 0.8356 | -0.00062 | 89.8455 | 84.0576 | 1.502 | 0.73329 | 0.00081 | 13.9677 | 12.612 | 50.6413 | 49.3044
49.3127 | 356.998 | 1805.1869 | 89.4472 | 26.7649 | 37.3796 | 195.4937 | 39.0821 | 90.2094 | 95.0089 | 96.5312 | 98.7746 | 112.1228 | 67.8888 | 32.6471 | 573.7377 | 480.485 | 103.9338 | 4.9434 | 3.6176 | 0.73328 | 0.82567 | 0.8356 | -0.00062 | 89.817 | 84.266 | 1.4977 | 0.73335 | 0.00081 | 13.9585 | 12.6029 | 50.6496 | 49.3127
49.321 | 357.0063 | 1802.2169 | 89.4086 | 26.8475 | 37.3556 | 195.3644 | 39.0759 | 90.1371 | 94.9935 | 96.2778 | 98.7703 | 109.0052 | 67.4399 | 26.9732 | 576.9112 | 481.9046 | 103.2663 | 4.9492 | 3.8036 | 0.73359 | 0.82567 | 0.8356 | -0.00062 | 89.8621 | 84.3217 | 1.5006 | 0.73413 | 0.00081 | 13.8375 | 12.4834 | 50.658 | 49.321
49.3294 | 357.0147 | 1802.3413 | 89.537 | 26.8279 | 37.3729 | 195.5588 | 39.0832 | 89.8178 | 95.0002 | 96.2968 | 98.7809 | 194.6019 | 66.4682 | 26.9163 | 575.9149 | 482.469 | 103.0295 | 4.951 | 3.71 | 0.73519 | 0.82567 | 0.8356 | -0.00062 | 89.8136 | 84.007 | 1.5019 | 0.7355 | 0.00081 | 13.6255 | 12.2739 | 50.6663 | 49.3294
49.3377 | 357.023 | 1803.7882 | 89.4696 | 26.8662 | 37.355 | 195.595 | 39.0311 | 89.8249 | 95.0187 | 96.7149 | 98.783 | 123.2431 | 66.0002 | 21.9744 | 569.9175 | 485.8797 | 103.7745 | 4.9399 | 3.6281 | 0.73461 | 0.82567 | 0.8356 | -0.00062 | 89.813 | 84.0599 | 1.5023 | 0.734 | 0.00081 | 13.8566 | 12.5022 | 50.6746 | 49.3377
49.346 | 357.0313 | 1803.8075 | 89.6182 | 26.8354 | 37.3459 | 195.4593 | 38.9888 | 90.368 | 95.0177 | 96.3504 | 98.7736 | 88.2107 | 66.4747 | 26.2922 | 574.3626 | 482.9101 | 103.1146 | 4.9537 | 3.5139 | 0.73518 | 0.82567 | 0.8356 | -0.00062 | 89.8422 | 84.1234 | 1.5051 | 0.73464 | 0.00081 | 13.7582 | 12.405 | 50.683 | 49.346
49.3544 | 357.0397 | 1803.782 | 89.6627 | 26.9698 | 37.3456 | 195.4236 | 39.0421 | 90.3624 | 94.972 | 96.1813 | 98.7841 | 129.6704 | 67.9301 | 24.1271 | 575.9702 | 482.4006 | 103.3412 | 4.9129 | 3.6345 | 0.733 | 0.82567 | 0.8356 | -0.00062 | 89.8624 | 84.2665 | 1.4976 | 0.7351 | 0.00081 | 13.6863 | 12.334 | 50.6913 | 49.3544
49.3627 | 357.048 | 1803.7698 | 89.6749 | 26.9735 | 37.3402 | 195.3966 | 39.0207 | 90.0723 | 94.9804 | 96.3223 | 98.774 | 110.8869 | 68.8556 | 21.8693 | 576.0953 | 482.9681 | 103.6402 | 4.9096 | 3.7722 | 0.73296 | 0.82567 | 0.8356 | -0.00062 | 89.8497 | 84.3034 | 1.5014 | 0.73256 | 0.00081 | 14.0819 | 12.7249 | 50.6996 | 49.3627
49.371 | 357.0563 | 1802.1687 | 89.5746 | 26.9128 | 37.3591 | 195.3799 | 39.015 | 89.9438 | 94.9806 | 96.3879 | 98.7842 | 108.4965 | 68.8906 | 26.9815 | 575.7854 | 482.6781 | 102.4703 | 4.9393 | 3.8998 | 0.73332 | 0.82567 | 0.8356 | -0.00062 | 89.8604 | 84.0477 | 1.4627 | 0.73333 | 0.00081 | 13.9613 | 12.6057 | 50.708 | 49.371
49.3794 | 357.0647 | 1803.7803 | 89.4747 | 26.7814 | 37.3316 | 195.2786 | 38.9843 | 90.0744 | 95.02 | 96.5365 | 98.7873 | 183.9015 | 67.9391 | 31.2797 | 575.2097 | 483.1094 | 103.1755 | 4.9284 | 3.9532 | 0.73438 | 0.82567 | 0.8356 | -0.00062 | 89.8677 | 84.2678 | 1.5024 | 0.73254 | 0.00081 | 14.0844 | 12.7273 | 50.7163 | 49.3794
49.3877 | 357.073 | 1803.7902 | 89.4505 | 26.424 | 37.3275 | 195.1926 | 38.929 | 89.6943 | 94.9573 | 96.7208 | 98.7856 | 128.6928 | 68.4032 | 25.0602 | 571.4312 | 479.3347 | 103.3137 | 4.9017 | 3.7491 | 0.73228 | 0.82567 | 0.8356 | -0.00062 | 89.8191 | 84.1324 | 1.499 | 0.73302 | 0.00081 | 14.0094 | 12.6533 | 50.7246 | 49.3877
49.396 | 357.0813 | 1803.7432 | 89.5672 | 26.039 | 37.303 | 195.1233 | 38.8881 | 90.6531 | 95.0142 | 96.1444 | 98.7857 | 109.326 | 67.9302 | 24.8786 | 574.157 | 479.2363 | 102.7075 | 4.887 | 3.5975 | 0.73246 | 0.82567 | 0.8356 | -0.00062 | 89.8586 | 83.7774 | 1.4976 | 0.73263 | 0.0008 | 14.0695 | 12.7126 | 50.733 | 49.396
49.4044 | 357.0897 | 1803.7651 | 89.6111 | 25.7161 | 37.2943 | 194.9535 | 38.9359 | 90.6187 | 95.0371 | 96.4046 | 98.7866 | 146.0427 | 67.4374 | 27.5962 | 577.1847 | 483.4599 | 103.341 | 4.8955 | 3.5522 | 0.73207 | 0.82567 | 0.8356 | -0.00062 | 89.894 | 83.5177 | 1.4999 | 0.73224 | 0.0008 | 14.1315 | 12.7739 | 50.7413 | 49.4044
49.4127 | 357.098 | 1802.2448 | 89.5923 | 25.5465 | 37.2957 | 194.971 | 38.9175 | 90.58 | 95.0314 | 96.6626 | 98.7809 | 113.7573 | 68.8675 | 27.7406 | 575.8224 | 481.8958 | 102.6998 | 4.9274 | 3.6709 | 0.73244 | 0.82567 | 0.8356 | -0.00062 | 89.8919 | 83.8231 | 1.5003 | 0.73229 | 0.0008 | 14.1228 | 12.7653 | 50.7496 | 49.4127
49.421 | 357.1063 | 1803.8273 | 89.5707 | 25.5048 | 37.2895 | 194.9346 | 38.9097 | 90.68 | 95.0156 | 96.3226 | 98.7857 | 103.3703 | 66.948 | 28.8074 | 570.7181 | 478.7082 | 103.1667 | 4.9113 | 3.6464 | 0.73419 | 0.82567 | 0.8356 | -0.00062 | 89.8848 | 83.6047 | 1.5067 | 0.73359 | 0.0008 | 13.9215 | 12.5663 | 50.758 | 49.421
49.4294 | 357.1146 | 1803.7703 | 89.503 | 25.4895 | 37.2808 | 194.7888 | 38.8733 | 89.6936 | 94.9951 | 96.4414 | 98.7872 | 92.8989 | 65.9811 | 30.2059 | 576.1061 | 481.3595 | 102.8156 | 4.9083 | 3.6727 | 0.73302 | 0.82567 | 0.8356 | -0.00062 | 89.9029 | 83.722 | 1.5053 | 0.73268 | 0.0008 | 14.063 | 12.7062 | 50.7663 | 49.4294
49.4377 | 357.123 | 1805.3939 | 89.4369 | 25.4321 | 37.2914 | 194.7259 | 38.9075 | 90.5349 | 95.0234 | 96.4401 | 98.7927 | 135.5298 | 66.9716 | 27.2257 | 575.85 | 480.8164 | 102.6386 | 4.9314 | 3.8299 | 0.73294 | 0.82567 | 0.8356 | -0.00062 | 89.9076 | 84.069 | 1.5014 | 0.73381 | 0.00081 | 13.8874 | 12.5327 | 50.7746 | 49.4377
49.446 | 357.1313 | 1805.2283 | 89.5019 | 25.2943 | 37.2828 | 194.7586 | 38.8499 | 90.4891 | 94.9743 | 96.5316 | 98.7881 | 110.2519 | 68.4129 | 28.8607 | 573.9842 | 482.2619 | 102.6869 | 4.8987 | 3.902 | 0.73494 | 0.82567 | 0.8356 | -0.00062 | 89.925 | 84.2413 | 1.5022 | 0.73441 | 0.00081 | 13.7936 | 12.44 | 50.783 | 49.446
49.4544 | 357.1397 | 1802.1718 | 89.3931 | 25.1755 | 37.2706 | 194.6697 | 38.8442 | 90.005 | 95.0158 | 96.6793 | 98.7852 | 167.7005 | 68.8801 | 27.9208 | 574.8857 | 481.4154 | 103.1242 | 4.9538 | 3.7587 | 0.73468 | 0.82567 | 0.8356 | -0.00062 | 89.9347 | 84.231 | 1.5012 | 0.7341 | 0.00081 | 13.8424 | 12.4883 | 50.7913 | 49.4544
49.4627 | 357.148 | 1803.7866 | 89.6883 | 25.0303 | 37.2634 | 194.6619 | 38.8522 | 90.6422 | 95.0649 | 96.7771 | 98.7871 | 114.8927 | 68.3631 | 23.2827 | 573.9362 | 483.6923 | 102.6396 | 4.9652 | 3.7073 | 0.73376 | 0.82567 | 0.8356 | -0.00062 | 89.9098 | 84.5069 | 1.5049 | 0.73321 | 0.00081 | 13.9807 | 12.6248 | 50.7996 | 49.4627
49.471 | 357.1563 | 1803.745 | 89.6 | 24.814 | 37.258 | 194.645 | 38.8892 | 90.6065 | 95.0328 | 96.301 | 98.7925 | 102.9735 | 69.3697 | 24.0934 | 571.8086 | 482.1764 | 102.8023 | 4.9573 | 3.8593 | 0.73218 | 0.82567 | 0.8356 | -0.00062 | 89.9146 | 83.9169 | 1.4991 | 0.73287 | 0.00081 | 14.0332 | 12.6768 | 50.808 | 49.471
49.4794 | 357.1647 | 1803.7771 | 89.4802 | 24.9258 | 37.2656 | 194.7588 | 38.9141 | 90.1865 | 95.0725 | 96.7237 | 98.7929 | 72.2937 | 68.3909 | 20.9567 | 576.0639 | 482.9044 | 103.4768 | 4.942 | 3.9635 | 0.73391 | 0.82567 | 0.8356 | -0.00062 | 89.9449 | 83.6709 | 1.5014 | 0.73245 | 0.0008 | 14.099 | 12.7417 | 50.8163 | 49.4794
49.4877 | 357.173 | 1805.273 | 89.6325 | 25.087 | 37.2579 | 194.763 | 38.9371 | 90.7371 | 95.0538 | 96.5786 | 98.7912 | 139.4003 | 67.9177 | 25.8609 | 577.94 | 484.0739 | 103.4494 | 4.96 | 3.9085 | 0.73222 | 0.82567 | 0.8356 | -0.00062 | 89.9415 | 83.4396 | 1.4985 | 0.73269 | 0.0008 | 14.0616 | 12.7048 | 50.8246 | 49.4877
49.496 | 357.1813 | 1803.7932 | 89.6749 | 25.4479 | 37.2627 | 194.7719 | 38.9146 | 90.6678 | 95.0006 | 96.3753 | 98.8038 | 109.5327 | 66.9696 | 26.176 | 573.4585 | 483.0374 | 103.9222 | 5.0165 | 3.6053 | 0.73178 | 0.82567 | 0.8356 | -0.00062 | 89.9325 | 83.964 | 1.5024 | 0.7313 | 0.00081 | 14.2782 | 12.9188 | 50.833 | 49.496
49.5044 | 357.1897 | 1803.941 | 89.4245 | 25.6126 | 37.2583 | 194.6628 | 38.9318 | 90.3403 | 95.0464 | 96.2104 | 98.798 | 90.256 | 66.5223 | 28.6064 | 574.5169 | 484.2417 | 103.4368 | 5.0127 | 3.3664 | 0.7331 | 0.82567 | 0.8356 | -0.00062 | 89.943 | 83.5784 | 1.5055 | 0.73253 | 0.0008 | 14.0865 | 12.7294 | 50.8413 | 49.5044
49.5127 | 357.198 | 1803.7929 | 89.7111 | 25.5127 | 37.2698 | 194.7331 | 38.9911 | 90.6221 | 95.0449 | 96.2664 | 98.7974 | 118.4932 | 66.4766 | 29.1821 | 576.9907 | 483.7711 | 103.391 | 5.0043 | 3.4292 | 0.73423 | 0.82567 | 0.8356 | -0.00062 | 89.9273 | 83.9929 | 1.5007 | 0.73476 | 0.00081 | 13.7386 | 12.3856 | 50.8496 | 49.5127
49.521 | 357.2063 | 1803.7896 | 89.6253 | 25.674 | 37.2704 | 194.7891 | 38.9997 | 90.5831 | 95.0704 | 96.4465 | 98.796 | 111.741 | 67.9392 | 31.5435 | 574.3129 | 484.6232 | 102.8233 | 4.9945 | 3.5342 | 0.73434 | 0.82567 | 0.8356 | -0.00062 | 89.9489 | 84.3279 | 1.5097 | 0.73249 | 0.00081 | 14.0921 | 12.7349 | 50.858 | 49.521
49.5294 | 357.2147 | 1805.3849 | 89.5931 | 25.5425 | 37.2867 | 194.8716 | 39.041 | 89.8829 | 95.0919 | 96.6528 | 98.8024 | 75.0529 | 68.3598 | 30.9158 | 574.2319 | 484.6108 | 103.2756 | 4.9771 | 3.6533 | 0.73452 | 0.82567 | 0.8356 | -0.00062 | 89.9972 | 84.4923 | 1.4994 | 0.7353 | 0.00081 | 13.6555 | 12.3036 | 50.8663 | 49.5294
49.5377 | 357.223 | 1802.2142 | 89.8703 | 25.5031 | 37.2858 | 194.956 | 39.0811 | 90.7712 | 95.1007 | 96.3048 | 98.796 | 146.8076 | 67.8975 | 26.1248 | 577.8082 | 481.2632 | 102.6533 | 4.9884 | 3.9025 | 0.73607 | 0.82567 | 0.8356 | -0.00062 | 89.9633 | 84.2459 | 1.5015 | 0.73577 | 0.00081 | 13.5836 | 12.2325 | 50.8746 | 49.5377
49.546 | 357.2313 | 1803.8097 | 89.8015 | 25.4964 | 37.2749 | 194.9879 | 39.0024 | 90.7078 | 95.1317 | 96.2609 | 98.799 | 113.7646 | 68.4177 | 27.4908 | 573.9876 | 482.4384 | 103.3736 | 4.9649 | 3.9355 | 0.73584 | 0.82567 | 0.8356 | -0.00062 | 89.9855 | 84.3312 | 1.503 | 0.73508 | 0.00081 | 13.6895 | 12.3371 | 50.883 | 49.546
49.5544 | 357.2396 | 1803.7589 | 89.7604 | 25.3645 | 37.2823 | 194.8504 | 39.0581 | 90.2175 | 95.1766 | 96.7389 | 98.811 | 149.8169 | 69.3653 | 24.6368 | 572.9086 | 485.5629 | 103.3419 | 4.9508 | 3.9912 | 0.73303 | 0.82567 | 0.8356 | -0.00062 | 90.0178 | 84.2827 | 1.5036 | 0.73282 | 0.00081 | 14.0413 | 12.6847 | 50.8913 | 49.5544
49.5627 | 357.248 | 1803.8301 | 89.793 | 25.3233 | 37.2806 | 194.7515 | 39.0559 | 90.1649 | 95.1875 | 96.4865 | 98.8095 | 116.2801 | 69.3257 | 27.6334 | 576.9725 | 483.1374 | 102.9918 | 4.998 | 3.7012 | 0.73376 | 0.82567 | 0.8356 | -0.00062 | 89.9707 | 83.8312 | 1.4991 | 0.7338 | 0.0008 | 13.8888 | 12.5341 | 50.8996 | 49.5627
49.571 | 357.2563 | 1805.4071 | 89.8493 | 25.2546 | 37.2749 | 194.8724 | 39.0557 | 90.8086 | 95.1742 | 96.5417 | 98.8022 | 107.5216 | 68.8956 | 27.1763 | 575.1709 | 481.0866 | 103.2581 | 4.9683 | 3.7668 | 0.73373 | 0.82567 | 0.8356 | -0.00062 | 89.9981 | 84.1738 | 1.5004 | 0.73401 | 0.00081 | 13.8559 | 12.5016 | 50.908 | 49.571
49.5794 | 357.2647 | 1802.1289 | 89.7678 | 25.2356 | 37.2808 | 194.7245 | 39.1107 | 90.8126 | 95.1908 | 96.3679 | 98.7993 | 78.1739 | 68.8728 | 24.7237 | 571.3081 | 482.4571 | 103.0609 | 4.9744 | 3.7712 | 0.73342 | 0.82567 | 0.8356 | -0.00062 | 89.9688 | 83.8421 | 1.5017 | 0.73271 | 0.0008 | 14.0572 | 12.7005 | 50.9163 | 49.5794
49.5877 | 357.273 | 1803.8021 | 89.5404 | 25.2086 | 37.278 | 194.723 | 39.1394 | 90.2918 | 95.2204 | 96.4161 | 98.8005 | 145.084 | 68.406 | 24.3971 | 573.9888 | 482.8288 | 103.193 | 4.9894 | 3.8392 | 0.7318 | 0.82567 | 0.8356 | -0.00062 | 89.9914 | 83.4093 | 1.4981 | 0.73207 | 0.0008 | 14.1577 | 12.7998 | 50.9246 | 49.5877
49.596 | 357.2813 | 1803.8159 | 89.654 | 25.2798 | 37.2908 | 194.7083 | 39.0936 | 90.1769 | 95.2157 | 96.3563 | 98.797 | 111.949 | 68.8377 | 25.3949 | 573.7701 | 483.6758 | 103.1007 | 4.9931 | 3.8647 | 0.73341 | 0.82567 | 0.8356 | -0.00062 | 89.9941 | 83.642 | 1.5014 | 0.73371 | 0.0008 | 13.9019 | 12.547 | 50.933 | 49.596
49.6044 | 357.2897 | 1803.8182 | 89.7138 | 25.2612 | 37.2662 | 194.7578 | 39.133 | 90.8487 | 95.2387 | 96.6738 | 98.7998 | 85.0158 | 68.3716 | 24.8811 | 574.2936 | 482.1609 | 102.7604 | 4.9626 | 3.8125 | 0.73193 | 0.82567 | 0.8356 | -0.00062 | 90.0056 | 83.7827 | 1.4981 | 0.73295 | 0.0008 | 14.0197 | 12.6634 | 50.9413 | 49.6044
49.6127 | 357.298 | 1803.8531 | 89.8151 | 25.426 | 37.2737 | 194.6615 | 39.1302 | 90.7494 | 95.2285 | 96.2591 | 98.8064 | 119.1106 | 67.9257 | 23.6987 | 576.1291 | 483.507 | 103.5952 | 4.9942 | 3.6603 | 0.73388 | 0.82567 | 0.8356 | -0.00062 | 90.0351 | 83.7991 | 1.5034 | 0.73347 | 0.0008 | 13.9388 | 12.5835 | 50.9496 | 49.6127
49.621 | 357.3063 | 1805.3843 | 89.9144 | 25.3831 | 37.2674 | 194.616 | 39.1304 | 90.8405 | 95.2271 | 96.1437 | 98.8002 | 108.2024 | 66.9449 | 27.4103 | 577.0553 | 483.1063 | 102.9543 | 5.0124 | 3.447 | 0.73338 | 0.82567 | 0.8356 | -0.00062 | 89.9825 | 84.0808 | 1.4992 | 0.73337 | 0.00081 | 13.9547 | 12.5991 | 50.958 | 49.621
49.6294 | 357.3147 | 1803.7399 | 89.7796 | 25.4555 | 37.2991 | 194.6076 | 39.1345 | 90.6298 | 95.1896 | 96.5217 | 98.8045 | 93.9584 | 65.9838 | 26.2114 | 571.7119 | 481.9243 | 103.1161 | 4.9981 | 3.4622 | 0.73474 | 0.82567 | 0.8356 | -0.00062 | 89.9861 | 84.2567 | 1.5022 | 0.73476 | 0.00081 | 13.7397 | 12.3867 | 50.9663 | 49.6294
49.6377 | 357.323 | 1803.7527 | 89.7825 | 25.5409 | 37.3041 | 194.6548 | 39.1804 | 90.7121 | 95.1625 | 96.4795 | 98.8014 | 168.6332 | 66.0504 | 28.7673 | 573.4592 | 482.4607 | 102.83 | 5.0017 | 3.6199 | 0.73131 | 0.82567 | 0.8356 | -0.00062 | 89.9573 | 83.9456 | 1.4974 | 0.73257 | 0.00081 | 14.08 | 12.723 | 50.9746 | 49.6377
49.646 | 357.3313 | 1805.4205 | 89.6248 | 25.5571 | 37.2831 | 194.6697 | 39.1258 | 90.1743 | 95.1652 | 96.3469 | 98.8015 | 117.731 | 67.4236 | 29.0948 | 576.9885 | 484.0687 | 102.9472 | 5.004 | 3.7771 | 0.7343 | 0.82567 | 0.8356 | -0.00062 | 89.9436 | 84.0929 | 1.4995 | 0.73427 | 0.00081 | 13.8148 | 12.4609 | 50.983 | 49.646
49.6544 | 357.3397 | 1802.215 | 89.8035 | 25.543 | 37.2945 | 194.7063 | 39.1397 | 90.7233 | 95.1322 | 96.5826 | 98.8065 | 91.9343 | 68.3977 | 29.272 | 575.464 | 482.469 | 103.3738 | 4.9706 | 3.8569 | 0.73504 | 0.82567 | 0.8356 | -0.00062 | 89.9662 | 83.8123 | 1.5033 | 0.73404 | 0.0008 | 13.8514 | 12.4971 | 50.9913 | 49.6544
49.6627 | 357.348 | 1803.8084 | 89.751 | 25.5704 | 37.2767 | 194.7352 | 39.1868 | 89.8246 | 95.1854 | 96.7155 | 98.8079 | 124.6439 | 70.7649 | 26.469 | 576.3635 | 480.7682 | 103.2997 | 4.9938 | 3.943 | 0.73427 | 0.82567 | 0.8356 | -0.00062 | 89.9417 | 84.7226 | 1.5036 | 0.73376 | 0.00081 | 13.8942 | 12.5394 | 50.9996 | 49.6627
49.671 | 357.3563 | 1802.2142 | 89.7724 | 25.6482 | 37.2788 | 194.7464 | 39.175 | 90.6755 | 95.0989 | 96.6809 | 98.8042 | 110.8672 | 68.3537 | 26.253 | 576.9897 | 483.4299 | 102.5852 | 4.9965 | 3.6584 | 0.73383 | 0.82567 | 0.8356 | -0.00062 | 89.9717 | 84.18 | 1.4999 | 0.73375 | 0.00081 | 13.8954 | 12.5406 | 51.008 | 49.671
49.6794 | 357.3646 | 1803.7506 | 89.8883 | 25.7157 | 37.2797 | 194.7145 | 39.1868 | 90.4164 | 95.1518 | 96.575 | 98.8136 | 73.1485 | 68.3661 | 24.4271 | 575.4398 | 482.8676 | 102.282 | 5.0017 | 3.6574 | 0.7334 | 0.82567 | 0.8356 | -0.00062 | 89.9493 | 83.8943 | 1.5001 | 0.73446 | 0.00081 | 13.785 | 12.4315 | 51.0163 | 49.6794
49.6877 | 357.373 | 1803.7536 | 89.6932 | 25.6613 | 37.2806 | 194.7305 | 39.1948 | 90.0967 | 95.1378 | 96.3942 | 98.8108 | 151.6729 | 67.9381 | 24.4643 | 574.0504 | 482.2034 | 102.8728 | 4.9875 | 3.8033 | 0.73249 | 0.82567 | 0.8356 | -0.00062 | 89.9456 | 83.9426 | 1.4995 | 0.73365 | 0.00081 | 13.9116 | 12.5566 | 51.0246 | 49.6877
49.696 | 357.3813 | 1805.3558 | 89.9083 | 25.7628 | 37.2941 | 194.8394 | 39.1782 | 90.862 | 95.112 | 96.5437 | 98.8108 | 109.4956 | 67.4535 | 26.2721 | 575.2131 | 482.0543 | 102.0646 | 4.989 | 3.871 | 0.7331 | 0.82567 | 0.8356 | -0.00062 | 89.9521 | 83.5314 | 1.5033 | 0.73286 | 0.0008 | 14.0345 | 12.6781 | 51.033 | 49.696
49.7044 | 357.3897 | 1802.2252 | 89.976 | 25.8528 | 37.283 | 194.7927 | 39.175 | 90.5232 | 95.1004 | 96.4445 | 98.8092 | 90.9581 | 66.9473 | 24.932 | 573.2526 | 484.6144 | 102.2771 | 5.042 | 3.6406 | 0.73317 | 0.82567 | 0.8356 | -0.00062 | 89.9545 | 83.9746 | 1.5005 | 0.73198 | 0.00081 | 14.1715 | 12.8135 | 51.0413 | 49.7044
49.7127 | 357.398 | 1803.5903 | 89.7503 | 25.814 | 37.2894 | 194.8777 | 39.2186 | 90.0017 | 95.1135 | 96.2215 | 98.8065 | 121.0626 | 66.9399 | 28.0611 | 573.0901 | 484.296 | 102.359 | 5.0092 | 3.4241 | 0.73261 | 0.82567 | 0.8356 | -0.00062 | 89.9762 | 83.5689 | 1.5018 | 0.73273 | 0.0008 | 14.0548 | 12.6981 | 51.0496 | 49.7127
49.721 | 357.4063 | 1803.795 | 89.5717 | 25.7439 | 37.286 | 194.9722 | 39.2071 | 90.6783 | 95.104 | 96.4463 | 98.8134 | 107.1904 | 66.0189 | 32.4129 | 576.5159 | 481.9424 | 103.7729 | 4.972 | 3.4474 | 0.73162 | 0.82567 | 0.8356 | -0.00062 | 89.9803 | 83.8499 | 1.4741 | 0.73377 | 0.0008 | 13.8925 | 12.5378 | 51.058 | 49.721
49.7294 | 357.4147 | 1803.8167 | 89.7739 | 25.7359 | 37.2729 | 194.8472 | 39.2266 | 90.2865 | 95.0976 | 96.6088 | 98.8138 | 84.794 | 67.4128 | 32.3912 | 577.5163 | 482.8609 | 103.5242 | 4.9799 | 3.569 | 0.73222 | 0.82567 | 0.8356 | -0.00062 | 89.9585 | 83.879 | 1.5022 | 0.73227 | 0.0008 | 14.1268 | 12.7693 | 51.0663 | 49.7294
49.7377 | 357.423 | 1803.8446 | 89.8846 | 25.6988 | 37.2691 | 194.9084 | 39.2243 | 90.2803 | 95.1364 | 96.6941 | 98.8165 | 167.1014 | 67.947 | 28.7649 | 572.0366 | 482.7822 | 103.1827 | 5.0242 | 3.6991 | 0.73288 | 0.82567 | 0.8356 | -0.00062 | 89.9216 | 84.299 | 1.5064 | 0.73305 | 0.00081 | 14.0044 | 12.6483 | 51.0746 | 49.7377
49.746 | 357.4313 | 1802.2058 | 89.8427 | 25.8943 | 37.2735 | 195.0035 | 39.2255 | 89.836 | 95.1508 | 96.1791 | 98.8131 | 117.6401 | 68.3811 | 28.0394 | 573.597 | 483.9181 | 102.9568 | 4.9696 | 3.9077 | 0.73325 | 0.82567 | 0.8356 | -0.00062 | 89.9611 | 84.1051 | 1.499 | 0.73323 | 0.00081 | 13.9776 | 12.6218 | 51.083 | 49.746
49.7544 | 357.4397 | 1803.7896 | 89.7977 | 25.928 | 37.2781 | 195.1305 | 39.2487 | 90.2042 | 95.0902 | 96.5796 | 98.8182 | 83.1162 | 68.7892 | 24.8585 | 573.6648 | 482.996 | 103.4083 | 4.9957 | 3.945 | 0.73501 | 0.82567 | 0.8356 | -0.00062 | 89.938 | 84.2096 | 1.5033 | 0.73507 | 0.00081 | 13.6916 | 12.3392 | 51.0913 | 49.7544
49.7627 | 357.448 | 1805.3639 | 89.6788 | 25.8906 | 37.289 | 195.0061 | 39.2812 | 90.3387 | 95.1272 | 96.7075 | 98.8229 | 125.6456 | 68.8953 | 26.4803 | 574.6463 | 483.4573 | 102.9303 | 4.9814 | 3.8078 | 0.73274 | 0.82567 | 0.8356 | -0.00062 | 89.9626 | 84.3982 | 1.5001 | 0.73225 | 0.00081 | 14.13 | 12.7724 | 51.0996 | 49.7627
49.771 | 357.4563 | 1805.4478 | 89.7577 | 26.0273 | 37.3077 | 195.0987 | 39.246 | 90.2887 | 95.1213 | 96.549 | 98.8139 | 105.9275 | 69.377 | 25.9786 | 576.5258 | 485.2963 | 103.3041 | 5.0186 | 3.7564 | 0.73484 | 0.82567 | 0.8356 | -0.00062 | 89.9488 | 84.531 | 1.5014 | 0.73447 | 0.00081 | 13.7844 | 12.4309 | 51.108 | 49.771
49.7794 | 357.4647 | 1803.7766 | 89.7106 | 26.0682 | 37.3136 | 195.1626 | 39.3089 | 90.4912 | 95.1173 | 96.2768 | 98.8158 | 88.9779 | 69.2814 | 22.4287 | 575.1645 | 486.1759 | 103.0424 | 5.0053 | 3.7797 | 0.73318 | 0.82567 | 0.8356 | -0.00062 | 89.9227 | 84.2297 | 1.5054 | 0.73318 | 0.00081 | 13.9852 | 12.6293 | 51.1163 | 49.7794
49.7877 | 357.473 | 1803.7935 | 89.8474 | 26.1619 | 37.2702 | 195.2364 | 39.2936 | 90.1865 | 95.102 | 96.3805 | 98.8183 | 166.1157 | 68.3783 | 24.7391 | 575.7867 | 482.9313 | 102.8551 | 5.0379 | 3.9221 | 0.7332 | 0.82567 | 0.8356 | -0.00062 | 89.9447 | 84.0035 | 1.5008 | 0.73448 | 0.00081 | 13.7822 | 12.4288 | 51.1246 | 49.7877
49.796 | 357.4813 | 1807.0068 | 89.6616 | 26.2694 | 37.2986 | 195.1862 | 39.2209 | 90.3033 | 95.1 | 96.6431 | 98.8232 | 117.7701 | 67.9101 | 28.8478 | 574.0019 | 483.1425 | 103.1775 | 5.0101 | 3.9527 | 0.73246 | 0.82567 | 0.8356 | -0.00062 | 89.9498 | 83.904 | 1.4949 | 0.73259 | 0.00081 | 14.0759 | 12.719 | 51.133 | 49.796
49.8044 | 357.4896 | 1806.973 | 89.5524 | 26.3836 | 37.2901 | 195.2038 | 39.2452 | 90.613 | 95.1251 | 96.5797 | 98.8252 | 93.4094 | 68.3984 | 23.6637 | 576.6355 | 482.3965 | 102.8846 | 4.978 | 3.8147 | 0.73315 | 0.82567 | 0.8356 | -0.00062 | 89.8915 | 84.0199 | 1.5055 | 0.73114 | 0.00081 | 14.3029 | 12.9433 | 51.1413 | 49.8044
49.8127 | 357.498 | 1803.8203 | 89.5327 | 26.5916 | 37.2915 | 195.2758 | 39.2618 | 90.7845 | 95.1029 | 96.1519 | 98.8279 | 123.9692 | 68.3913 | 25.6618 | 575.238 | 482.413 | 103.0076 | 5.0125 | 3.6378 | 0.73416 | 0.82567 | 0.8356 | -0.00062 | 89.9193 | 83.697 | 1.5045 | 0.73396 | 0.0008 | 13.864 | 12.5096 | 51.1496 | 49.8127
49.821 | 357.5063 | 1803.788 | 89.5466 | 26.6694 | 37.3004 | 195.3487 | 39.2283 | 90.5758 | 95.1195 | 96.2585 | 98.8229 | 108.7112 | 68.8002 | 25.1385 | 571.2827 | 483.5433 | 103.4044 | 5.0184 | 3.5155 | 0.73274 | 0.82567 | 0.8356 | -0.00062 | 89.8799 | 83.781 | 1.5007 | 0.73289 | 0.0008 | 14.0295 | 12.6731 | 51.158 | 49.821
49.8294 | 357.5147 | 1803.7468 | 89.8244 | 26.781 | 37.2874 | 195.3625 | 39.2512 | 90.2118 | 95.1086 | 96.5177 | 98.8172 | 72.0177 | 66.481 | 26.7536 | 575.4054 | 481.8358 | 102.9074 | 4.9883 | 3.565 | 0.73293 | 0.82567 | 0.8356 | -0.00062 | 89.906 | 83.9633 | 1.5013 | 0.7326 | 0.00081 | 14.0743 | 12.7173 | 51.1663 | 49.8294
49.8377 | 357.523 | 1803.7823 | 89.7901 | 26.9051 | 37.2993 | 195.3099 | 39.2594 | 90.1073 | 95.1111 | 96.4901 | 98.8187 | 147.7483 | 66.5045 | 28.6485 | 575.9436 | 482.0072 | 102.457 | 5.0146 | 3.5873 | 0.7348 | 0.82567 | 0.8356 | -0.00062 | 89.9216 | 83.7291 | 1.5038 | 0.73426 | 0.0008 | 13.8171 | 12.4633 | 51.1746 | 49.8377
49.846 | 357.5313 | 1802.2345 | 89.6076 | 26.9966 | 37.2905 | 195.2706 | 39.2156 | 90.4885 | 95.1107 | 96.2994 | 98.8243 | 111.0894 | 66.4545 | 28.1306 | 573.1053 | 481.7436 | 102.4241 | 4.9813 | 3.6754 | 0.73318 | 0.82567 | 0.8356 | -0.00062 | 89.8998 | 84.404 | 1.5 | 0.73268 | 0.00081 | 14.0621 | 12.7053 | 51.183 | 49.846
49.8544 | 357.5397 | 1803.817 | 89.5292 | 27.1553 | 37.3097 | 195.4121 | 39.2284 | 90.2375 | 95.0836 | 96.2396 | 98.8238 | 113.3312 | 66.5151 | 27.9599 | 575.7927 | 483.39 | 102.6349 | 4.9638 | 3.7474 | 0.73378 | 0.82567 | 0.8356 | -0.00062 | 89.8753 | 83.8603 | 1.5058 | 0.73421 | 0.0008 | 13.8249 | 12.4709 | 51.1913 | 49.8544
49.8627 | 357.548 | 1805.3794 | 89.612 | 27.2205 | 37.3121 | 195.4327 | 39.2512 | 90.0382 | 95.1131 | 96.3983 | 98.8313 | 116.4728 | 67.9304 | 25.949 | 573.7996 | 482.3432 | 103.5053 | 4.9896 | 3.8528 | 0.73491 | 0.82567 | 0.8356 | -0.00062 | 89.8859 | 84.0304 | 1.5036 | 0.73379 | 0.00081 | 13.8893 | 12.5345 | 51.1996 | 49.8627
49.871 | 357.5563 | 1806.9981 | 89.6794 | 27.1883 | 37.3049 | 195.4544 | 39.2401 | 90.0365 | 95.0761 | 96.6389 | 98.8306 | 106.744 | 68.4007 | 30.7266 | 570.6953 | 482.7175 | 102.9684 | 4.9453 | 3.9127 | 0.73331 | 0.82567 | 0.8356 | -0.00062 | 89.8451 | 84.3372 | 1.4851 | 0.73323 | 0.00081 | 13.9766 | 12.6208 | 51.2079 | 49.871
49.8794 | 357.5647 | 1802.1965 | 89.6035 | 27.038 | 37.3046 | 195.4848 | 39.2303 | 90.029 | 95.0706 | 96.7558 | 98.8266 | 76.3315 | 68.8961 | 23.3501 | 574.4652 | 483.5893 | 103.3576 | 4.9355 | 3.7384 | 0.73503 | 0.82567 | 0.8356 | -0.00062 | 89.8569 | 84.1366 | 1.503 | 0.73499 | 0.00081 | 13.7031 | 12.3506 | 51.2163 | 49.8794
49.8877 | 357.573 | 1805.3722 | 89.5387 | 27.0407 | 37.3039 | 195.6709 | 39.2505 | 90.5128 | 95.0828 | 96.7547 | 98.8267 | 148.7515 | 68.379 | 22.7628 | 577.533 | 483.0835 | 102.9515 | 4.9345 | 3.7458 | 0.73551 | 0.82567 | 0.8356 | -0.00062 | 89.8823 | 84.0263 | 1.5012 | 0.73364 | 0.00081 | 13.9138 | 12.5587 | 51.2246 | 49.8877
49.896 | 357.5813 | 1805.3814 | 89.561 | 27.0929 | 37.2844 | 195.5619 | 39.1667 | 90.6227 | 95.0998 | 96.3854 | 98.8209 | 110.0358 | 68.865 | 23.5956 | 574.4333 | 484.5652 | 103.2086 | 5.008 | 3.9124 | 0.73559 | 0.82567 | 0.8356 | -0.00062 | 89.8758 | 84.3131 | 1.5025 | 0.73505 | 0.00081 | 13.6946 | 12.3421 | 51.233 | 49.896
49.9044 | 357.5897 | 1803.7757 | 89.5452 | 27.3146 | 37.282 | 195.6642 | 39.1786 | 90.627 | 95.0879 | 96.4456 | 98.8358 | 121.5441 | 69.3746 | 23.9823 | 574.3626 | 483.2808 | 102.9128 | 4.9578 | 3.957 | 0.73402 | 0.82567 | 0.8356 | -0.00062 | 89.8326 | 84.0043 | 1.4995 | 0.73422 | 0.00081 | 13.8227 | 12.4688 | 51.2413 | 49.9044
49.9127 | 357.598 | 1802.2367 | 89.5072 | 27.4634 | 37.2782 | 195.7829 | 39.1607 | 89.6689 | 95.0346 | 96.34 | 98.8241 | 113.1966 | 68.8479 | 25.5883 | 576.9482 | 482.1775 | 102.7159 | 4.945 | 3.7243 | 0.73435 | 0.82567 | 0.8356 | -0.00062 | 89.8607 | 84.4544 | 1.5018 | 0.73358 | 0.00081 | 13.9228 | 12.5677 | 51.2496 | 49.9127
49.921 | 357.6063 | 1805.2118 | 89.6917 | 27.0477 | 37.2784 | 195.6119 | 39.1106 | 90.2392 | 95.0422 | 96.171 | 98.8234 | 107.2061 | 68.8605 | 28.622 | 574.6668 | 481.9678 | 102.5903 | 4.9413 | 3.606 | 0.7336 | 0.82567 | 0.8356 | -0.00062 | 89.8465 | 83.9972 | 1.4976 | 0.73363 | 0.00081 | 13.9149 | 12.5599 | 51.258 | 49.921
49.9294 | 357.6146 | 1805.3531 | 89.4466 | 26.9075 | 37.2682 | 195.6948 | 39.0913 | 90.5861 | 95.046 | 96.4464 | 98.8264 | 74.8474 | 68.8463 | 32.4862 | 575.232 | 482.0983 | 102.3778 | 4.947 | 3.5511 | 0.73279 | 0.82567 | 0.8356 | -0.00062 | 89.8372 | 83.9195 | 1.4997 | 0.73312 | 0.00081 | 13.9939 | 12.638 | 51.2663 | 49.9294
49.9377 | 357.623 | 1805.3761 | 89.6998 | 26.6667 | 37.2641 | 195.4645 | 39.0913 | 89.9434 | 95.049 | 96.6411 | 98.8329 | 142.4949 | 68.8645 | 30.7354 | 577.1565 | 481.7845 | 103.1026 | 4.9265 | 3.6748 | 0.7335 | 0.82567 | 0.8356 | -0.00062 | 89.8156 | 83.8917 | 1.501 | 0.7334 | 0.00081 | 13.9509 | 12.5954 | 51.2746 | 49.9377
49.946 | 357.6313 | 1800.6306 | 89.6363 | 26.4453 | 37.25 | 195.3867 | 38.9928 | 89.8817 | 95.0427 | 96.0854 | 98.8273 | 113.9451 | 68.8931 | 27.3686 | 574.8987 | 480.4612 | 102.8154 | 4.9264 | 3.8217 | 0.73183 | 0.82567 | 0.8356 | -0.00062 | 89.7711 | 83.7176 | 1.4996 | 0.73449 | 0.0008 | 13.7819 | 12.4284 | 51.283 | 49.946
49.9544 | 357.6397 | 1803.7964 | 89.4451 | 26.3047 | 37.248 | 195.4072 | 38.9944 | 90.3798 | 95.0365 | 96.2571 | 98.8223 | 146.2083 | 67.4592 | 28.2625 | 573.6349 | 482.4167 | 103.048 | 4.931 | 3.8022 | 0.73291 | 0.82567 | 0.8356 | -0.00062 | 89.8215 | 83.6478 | 1.5011 | 0.73379 | 0.0008 | 13.8891 | 12.5344 | 51.2913 | 49.9544
49.9627 | 357.648 | 1805.4102 | 89.668 | 26.299 | 37.2147 | 195.3505 | 38.9712 | 89.9183 | 95.0489 | 96.7363 | 98.8385 | 111.113 | 66.9836 | 24.6697 | 576.7534 | 483.0147 | 102.194 | 4.9222 | 3.761 | 0.73368 | 0.82567 | 0.8356 | -0.00062 | 89.823 | 83.6726 | 1.5012 | 0.7334 | 0.0008 | 13.9509 | 12.5954 | 51.2996 | 49.9627
49.971 | 357.6563 | 1803.8238 | 89.7638 | 26.3871 | 37.2245 | 195.3117 | 38.9602 | 90.323 | 95.0229 | 96.6719 | 98.8245 | 103.4298 | 66.9611 | 24.869 | 575.096 | 481.7535 | 103.407 | 4.9514 | 3.612 | 0.73396 | 0.82567 | 0.8356 | -0.00062 | 89.8209 | 83.5181 | 1.5022 | 0.73395 | 0.0008 | 13.8653 | 12.5109 | 51.3079 | 49.971
49.9794 | 357.6647 | 1803.8052 | 89.6376 | 26.459 | 37.2325 | 195.2963 | 38.9525 | 90.376 | 95.0106 | 96.4215 | 98.8255 | 82.8522 | 66.465 | 26.1205 | 570.0607 | 482.4886 | 101.5641 | 4.96 | 3.4973 | 0.73383 | 0.82567 | 0.8356 | -0.00062 | 89.8287 | 84.2122 | 1.5033 | 0.73387 | 0.00081 | 13.8769 | 12.5223 | 51.3163 | 49.9794
49.9877 | 357.673 | 1805.4259 | 89.6331 | 26.5995 | 37.2304 | 195.3981 | 38.9726 | 89.9841 | 94.987 | 96.4125 | 98.8331 | 135.9541 | 67.4256 | 25.4844 | 574.2736 | 481.4465 | 102.9768 | 4.9546 | 3.7325 | 0.73243 | 0.82567 | 0.8356 | -0.00062 | 89.8765 | 84.1543 | 1.4986 | 0.73245 | 0.00081 | 14.0982 | 12.741 | 51.3246 | 49.9877
49.996 | 357.6813 | 1803.7786 | 89.5008 | 26.4542 | 37.2382 | 195.4378 | 38.8961 | 89.7091 | 95.0225 | 96.6357 | 98.8286 | 110.2486 | 69.3534 | 31.9214 | 575.8984 | 482.2355 | 103.1576 | 5.0028 | 4.0567 | 0.73383 | 0.82567 | 0.8356 | -0.00062 | 89.8342 | 84.2168 | 1.5009 | 0.73417 | 0.00081 | 13.8312 | 12.4772 | 51.3329 | 49.996
50.0044 | 357.6897 | 1803.8145 | 89.5925 | 26.495 | 37.2072 | 195.4571 | 38.9107 | 90.1454 | 94.9956 | 96.5874 | 98.8227 | 95.2244 | 68.4213 | 29.1366 | 575.1096 | 482.4369 | 102.8261 | 4.9741 | 3.9666 | 0.73507 | 0.82567 | 0.8356 | -0.00062 | 89.8291 | 84.3907 | 1.502 | 0.73385 | 0.00081 | 13.8802 | 12.5256 | 51.3413 | 50.0044
50.0127 | 357.698 | 1805.3819 | 89.466 | 26.398 | 37.1901 | 195.4695 | 38.8982 | 90.0079 | 95.0003 | 96.6391 | 98.8233 | 122.575 | 68.3572 | 23.9733 | 576.3041 | 481.7959 | 103.0936 | 5.0016 | 3.7977 | 0.73231 | 0.82567 | 0.8356 | -0.00062 | 89.8072 | 84.3352 | 1.4994 | 0.73378 | 0.00081 | 13.8908 | 12.536 | 51.3496 | 50.0127
Note on A6: Timothy Griffin: Subtract Warm-up. A shutdown occurred around 30.0 hours, so another warm-up is subtracted.
Note on AH6: Timothy Griffin: Subtract Warm-up. A shutdown occurred around 30.3 hours, so another warm-up is subtracted.
Note on A3608: Timothy Griffin: Subtracted second shutdown warmup
Note on AH3608: Timothy Griffin: Subtracted second shutdown warmup

## Chem Data
D5185 ICP Drain Analysis Results
4G1404AR1 ; OS265386T Repeat | 0 Hr Drain | 1 Hr Drain | 5 Hr Drain | 25 Hr Drain | 50 Hr Drain
ALUMINUM %
CHROMIUM %
COPPER %
IRON %
SODIUM %
LEAD %
SILICON %
ZINC %
ALUMINUM ppm | 2 | 2 | 2 | 2 | 2
CHROMIUM ppm | 0 | 0 | 0 | 0 | 0
COPPER ppm | 0 | 0 | 0 | 0 | 0
IRON ppm | 2 | 2 | 2 | 2 | 3
LEAD ppm | 0 | 0 | 0 | 0 | 0
SILICON ppm | 5 | 2 | 3 | 4 | 6
ZINC ppm | 1218 | 1206 | 1214 | 1212 | 1212