## Test Info and Baseline Info
Lab | Lubrizol
Stand | WKF POS 602
Oil Code | CAT LAD1 Run 1
Test Start Date | 2014-09-10
Test Start Time | 18:11
Test End Date | 2014-09-12
Test End Time | 20:11
Engine Hours (Start) | 403
| MicroMotion | D4052
Thermal Expansion Coef. | N/A | -0.00062446
Baseline Density (g/cm^3) | 0.84755 | 0.83045
D4052 Results
Temperature (Deg-C) | Density (g/cm^3)
30 | 0.86791
40 | 0.86164
50 | 0.85537
60 | 0.84912
70 | 0.84288
80 | 0.83665
90 | 0.83045
MicroMotion Density Verification (MM vs. D4052)
Temperature (Deg-C) | D4052 Density (g/cm^3) | MM Density (g/cm^3)
30 | 0.86791 | 0.86934
40 | 0.86164 | 0.86497
50 | 0.85537 | 0.86063
60 | 0.84912 | 0.85657
70 | 0.84288 | 0.85283
80 | 0.83665 | 0.84937
90 | 0.83045
Projected MicroMotion Verification Limits
Temperature (Deg-C) | Upper Limit (g/cm^3) | Lower Limit (g/cm^3)
20 |  |  | Test Comments
30 | 0.87291 | 0.86291
40 | 0.86664 | 0.85664
50 | 0.86037 | 0.85037
60 | 0.85412 | 0.84412
70 | 0.84788 | 0.83788
80 | 0.84165 | 0.83165
90 | 0.83545 | 0.82545
| DVT Slope | -0.00062446
| DVT Intercept | 0.88661
| DVT High Limit Intercept | 0.89161
| DVT Low Limit Intercept | 0.88161
Predicted Baseline Density (D4052) (g/cm^3) | 0.83038

## Test Data
Test Time Seconds | Test Time Hours | Engine Speed RPM | Coolant Out Temp Deg C | Intake Air Temp Deg C | Manifold Temp Deg C | Exhaust Temp Deg C | Fuel Temp Deg C | Oil Gallery Temp Deg C | Oil Sump Temp Deg C | Intake Air Pressure kPaA | Atmospheric Pressure kPaA | Fuel Rate g/min | Blowby Flow L/min | Intake Manifold Pressure kPaG | Fuel Pressure kPaG | Oil Gallery Pressure kPaG | Coolant System Pressure kPaG | Exhaust Restriction kPaA | Crankcase Pressure kPaA | Oil Sample (MM Measured) Density g/cm3 | D4052 Baseline Density | Micromotion Baseline Density | D4052 DvT | Oil Sample Temp Deg C | Oil Sample Pressure kPaA | Oil Sample Flow L/min | Temperature Corrected Density g/cm3 | Calculated Air Density g/cm3 | Calculated Aeration % Micromotion Baseline | Calculated Aeration % D4052 Baseline | Calculated Aeration % Predicted Baseline (D4052) | Predicted Baseline Density (D4052) (g/cm3)
30 | 0.0083333 | 1800.027 | 90.0105 | 23.6022 | 39.9758 | 185.5178 | 40.0115 | 90.0159 | 95.1222 | 95.9583 | 98.18 | 116.2834 | 65.0541 | 22.213 | 575.6458 | 412.2955 | 100.9223 | 104.0366 | 102.9313 | 0.84721 | 0.83045 | 0.84755 | -0.00062446 | 90.5415 | 120.5468 | 1.558 | 0.84755 | 0.0011549 | -0.00017949 | -2.0204 | -2.0288 | 0.83038
60 | 0.016667 | 1800.203 | 89.9881 | 23.6005 | 39.9399 | 185.535 | 39.9681 | 90.0073 | 95.1015 | 95.9542 | 98.18 | 120.6221 | 66.3573 | 21.9125 | 597.8191 | 412.6391 | 100.8676 | 104.0368 | 103.1476 | 0.84721 | 0.83045 | 0.84755 | -0.00062446 | 90.5178 | 121.8036 | 1.5615 | 0.84754 | 0.001167 | 0.0014554 | -2.0188 | -2.0272 | 0.83038
90 | 0.025 | 1799.969 | 90.0223 | 23.537 | 39.9716 | 185.5198 | 39.9603 | 90.0109 | 95.1251 | 95.9413 | 98.1636 | 112.5466 | 65.659 | 21.949 | 594.8357 | 412.2955 | 100.7454 | 104.0297 | 103.1366 | 0.84716 | 0.83045 | 0.84755 | -0.00062446 | 90.5173 | 116.5494 | 1.5399 | 0.84748 | 0.0011167 | 0.0076355 | -2.0127 | -2.0211 | 0.83038
120 | 0.033333 | 1799.824 | 90.041 | 23.5827 | 39.9909 | 185.5047 | 39.9925 | 90.0197 | 95.1227 | 95.9608 | 98.18 | 114.4487 | 64.9002 | 22.2357 | 587.7976 | 412.2955 | 100.6373 | 104.0435 | 103.1073 | 0.82726 | 0.83045 | 0.84755 | -0.00062446 | 90.6891 | 97.9133 | 1.4403 | 0.82769 | 0.00093766 | 2.4024 | 0.33411 | 0.32553 | 0.83038
150 | 0.041667 | 1800.689 | 90.0313 | 23.5636 | 39.957 | 185.5729 | 40.013 | 90.0085 | 95.1122 | 95.9499 | 98.18 | 114.821 | 66.0435 | 22.4569 | 559.8036 | 412.6391 | 100.7475 | 104.0456 | 102.9029 | 0.8092 | 0.83045 | 0.84755 | -0.00062446 | 90.7167 | 88.6448 | 1.4452 | 0.80965 | 0.00084884 | 4.6857 | 2.5716 | 2.5628 | 0.83038
180 | 0.05 | 1799.873 | 90.0213 | 23.5635 | 39.9562 | 185.5408 | 39.9952 | 89.9875 | 95.1084 | 95.9443 | 98.18 | 114.4559 | 67.4071 | 22.3241 | 551.3717 | 412.6391 | 100.6521 | 104.0386 | 103.0856 | 0.80294 | 0.83045 | 0.84755 | -0.00062446 | 90.7356 | 85.6043 | 1.446 | 0.80339 | 0.00081968 | 5.5016 | 3.371 | 3.3622 | 0.83038
210 | 0.058333 | 1799.776 | 90.0405 | 23.5856 | 39.9932 | 185.5504 | 40.0577 | 89.9979 | 95.1348 | 95.9456 | 98.1795 | 119.3927 | 65.9007 | 22.3849 | 562.0705 | 412.2955 | 102.9861 | 104.0354 | 102.4743 | 0.80013 | 0.83045 | 0.84755 | -0.00062446 | 90.7691 | 84.3057 | 1.4357 | 0.80061 | 0.00080717 | 5.8694 | 3.7315 | 3.7226 | 0.83038
240 | 0.066667 | 1800.071 | 90.0064 | 23.6087 | 39.9894 | 185.4902 | 40.0166 | 90.002 | 95.1397 | 95.9411 | 98.18 | 115.0991 | 65.0153 | 21.8911 | 591.8052 | 412.2955 | 103.8344 | 104.022 | 102.8819 | 0.79887 | 0.83045 | 0.84755 | -0.00062446 | 90.7551 | 83.6177 | 1.453 | 0.79934 | 0.00080061 | 6.0374 | 3.8961 | 3.8872 | 0.83038
270 | 0.075 | 1799.936 | 90.0104 | 23.672 | 39.9964 | 185.5454 | 40.0417 | 90.0078 | 95.1476 | 95.9532 | 98.18 | 115.0881 | 65.3694 | 22.0562 | 594.0776 | 412.2955 | 104.154 | 104.0339 | 103.2256 | 0.79834 | 0.83045 | 0.84755 | -0.00062446 | 90.7464 | 83.385 | 1.4461 | 0.79881 | 0.00079841 | 6.1076 | 3.9649 | 3.956 | 0.83038
300 | 0.083333 | 1800.848 | 90.004 | 23.6063 | 39.9829 | 185.4786 | 40.0626 | 90.0214 | 95.1822 | 95.9577 | 98.18 | 115.7794 | 66.4073 | 21.9489 | 601.4459 | 412.2955 | 104.4461 | 104.0468 | 103.3227 | 0.79777 | 0.83045 | 0.84755 | -0.00062446 | 90.7231 | 83.2677 | 1.4428 | 0.79822 | 0.00079733 | 6.1859 | 4.0416 | 4.0327 | 0.83038
330 | 0.091667 | 1800.082 | 89.9792 | 23.6521 | 39.9946 | 185.5462 | 40.0823 | 90.0142 | 95.1783 | 95.9512 | 98.1725 | 114.964 | 66.8654 | 22.002 | 598.6693 | 411.9518 | 104.2249 | 104.0536 | 103.3876 | 0.79746 | 0.83045 | 0.84755 | -0.00062446 | 90.7269 | 83.205 | 1.4476 | 0.79791 | 0.00079672 | 6.227 | 4.0819 | 4.073 | 0.83038
360 | 0.1 | 1800.483 | 90.0194 | 23.6433 | 40.0168 | 185.5016 | 40.0414 | 90.0058 | 95.1402 | 95.9575 | 98.18 | 114.8996 | 67.6034 | 22.335 | 574.9031 | 411.9518 | 104.2826 | 104.056 | 103.6073 | 0.79605 | 0.83045 | 0.84755 | -0.00062446 | 90.6906 | 83.0959 | 1.4481 | 0.79648 | 0.00079576 | 6.4185 | 4.2695 | 4.2606 | 0.83038
390 | 0.10833 | 1800.006 | 90.0189 | 23.5923 | 40.0366 | 185.3936 | 40.0217 | 89.986 | 95.1418 | 95.9572 | 98.18 | 116.0024 | 66.0239 | 22.3736 | 558.624 | 411.6082 | 104.2046 | 104.0454 | 103.064 | 0.79637 | 0.83045 | 0.84755 | -0.00062446 | 90.6871 | 82.8362 | 1.4477 | 0.7968 | 0.00079328 | 6.3754 | 4.2273 | 4.2184 | 0.83038
420 | 0.11667 | 1799.736 | 89.9936 | 23.583 | 40.057 | 185.4539 | 39.9667 | 90.0118 | 95.1639 | 95.9559 | 98.18 | 115.481 | 67.3501 | 22.4751 | 556.6212 | 411.6082 | 104.0657 | 104.0354 | 103.2537 | 0.79637 | 0.83045 | 0.84755 | -0.00062446 | 90.6612 | 82.7474 | 1.4525 | 0.79678 | 0.00079249 | 6.3776 | 4.2294 | 4.2205 | 0.83038
450 | 0.125 | 1799.997 | 90.0069 | 23.5691 | 39.984 | 185.4711 | 39.9294 | 90.0025 | 95.161 | 95.9545 | 98.18 | 113.7797 | 67.8412 | 22.1717 | 584.3692 | 411.6082 | 104.1529 | 104.0296 | 103.5768 | 0.7948 | 0.83045 | 0.84755 | -0.00062446 | 90.6151 | 82.6471 | 1.4519 | 0.79518 | 0.00079163 | 6.5923 | 4.4399 | 4.4309 | 0.83038
480 | 0.13333 | 1799.455 | 90.004 | 23.5399 | 39.9787 | 185.2483 | 39.964 | 89.9982 | 95.1295 | 95.9557 | 98.18 | 111.9543 | 65.5296 | 22.1321 | 599.2137 | 411.2645 | 104.1047 | 104.0328 | 103.0485 | 0.79447 | 0.83045 | 0.84755 | -0.00062446 | 90.5776 | 82.429 | 1.4532 | 0.79484 | 0.00078962 | 6.6387 | 4.4852 | 4.4763 | 0.83038
510 | 0.14167 | 1799.342 | 89.9838 | 23.5889 | 39.9945 | 185.3821 | 39.9171 | 90.0072 | 95.1439 | 95.9562 | 98.18 | 124.2163 | 66.3676 | 22.3136 | 595.2557 | 411.2645 | 103.9741 | 104.0446 | 102.9908 | 0.79419 | 0.83045 | 0.84755 | -0.00062446 | 90.5662 | 82.1963 | 1.4534 | 0.79454 | 0.00078741 | 6.6778 | 4.5236 | 4.5147 | 0.83038
540 | 0.15 | 1799.924 | 90.0276 | 23.6105 | 39.9843 | 185.4322 | 39.9113 | 90.0044 | 95.1831 | 95.9498 | 98.18 | 111.7833 | 66.4696 | 22.0622 | 591.4926 | 411.2645 | 104.0613 | 104.0445 | 102.7511 | 0.79416 | 0.83045 | 0.84755 | -0.00062446 | 90.5364 | 82.079 | 1.4409 | 0.79449 | 0.00078636 | 6.685 | 4.5306 | 4.5217 | 0.83038
570 | 0.15833 | 1799.937 | 90.0208 | 23.6604 | 39.9883 | 185.4132 | 39.9406 | 89.9918 | 95.1505 | 95.9501 | 98.18 | 118.8174 | 66.6689 | 22.3263 | 572.5225 | 410.9208 | 104.118 | 104.0451 | 103.2904 | 0.79366 | 0.83045 | 0.84755 | -0.00062446 | 90.5518 | 82.0095 | 1.5091 | 0.79401 | 0.00078566 | 6.7502 | 4.5946 | 4.5856 | 0.83038
600 | 0.16667 | 1800.003 | 90.0265 | 23.6911 | 39.9903 | 185.4106 | 39.9011 | 90.0041 | 95.146 | 95.9357 | 98.18 | 114.5207 | 68.3476 | 22.3352 | 550.6768 | 410.9208 | 104.0614 | 104.0491 | 103.598 | 0.79213 | 0.83045 | 0.84755 | -0.00062446 | 90.5148 | 82.1413 | 1.4485 | 0.79245 | 0.000787 | 6.9601 | 4.8002 | 4.7912 | 0.83038
630 | 0.175 | 1799.76 | 90.0337 | 23.6843 | 39.9791 | 185.4846 | 39.9436 | 90.0008 | 95.1535 | 95.9384 | 98.18 | 115.5183 | 66.8024 | 22.4066 | 556.3007 | 410.9208 | 103.958 | 104.017 | 103.4273 | 0.79355 | 0.83045 | 0.84755 | -0.00062446 | 90.4759 | 82.2969 | 1.4573 | 0.79385 | 0.00078857 | 6.7716 | 4.6155 | 4.6065 | 0.83038
660 | 0.18333 | 1800.237 | 90.0498 | 23.6386 | 39.9873 | 185.506 | 39.9486 | 89.9991 | 95.1443 | 95.935 | 98.18 | 115.947 | 66.9305 | 22.0714 | 576.4988 | 410.9208 | 103.9162 | 104.0215 | 103.2625 | 0.79357 | 0.83045 | 0.84755 | -0.00062446 | 90.4618 | 82.5238 | 1.4549 | 0.79386 | 0.00079078 | 6.7696 | 4.6135 | 4.6046 | 0.83038
690 | 0.19167 | 1800.13 | 90.0342 | 23.6483 | 39.9733 | 185.4172 | 40.0033 | 90.0134 | 95.15 | 95.9466 | 98.18 | 111.4118 | 67.5352 | 22.2648 | 593.2177 | 410.5771 | 103.9212 | 104.04 | 103.2572 | 0.79387 | 0.83045 | 0.84755 | -0.00062446 | 90.45 | 82.9006 | 1.4627 | 0.79416 | 0.00079441 | 6.73 | 4.5747 | 4.5658 | 0.83038
720 | 0.2 | 1800.556 | 90.0308 | 23.567 | 39.9995 | 185.535 | 40.0145 | 89.9936 | 95.1621 | 95.945 | 98.18 | 117.7414 | 68.1281 | 22.1461 | 602.7269 | 410.5771 | 103.8521 | 104.0699 | 103.3911 | 0.79417 | 0.83045 | 0.84755 | -0.00062446 | 90.4425 | 83.1918 | 1.4531 | 0.79444 | 0.00079722 | 6.6912 | 4.5367 | 4.5278 | 0.83038
750 | 0.20833 | 1800.545 | 90.0194 | 23.5864 | 39.9985 | 185.5245 | 40.0305 | 90.0071 | 95.1843 | 95.9247 | 98.15 | 117.2937 | 67.8273 | 21.9456 | 597.2181 | 410.5771 | 103.8043 | 104.0276 | 103.5057 | 0.79313 | 0.83045 | 0.84755 | -0.00062446 | 90.4143 | 83.2008 | 1.4675 | 0.79339 | 0.00079737 | 6.8328 | 4.6754 | 4.6664 | 0.83038
780 | 0.21667 | 1800.435 | 90.0348 | 23.5593 | 40.0155 | 185.3316 | 40.047 | 90.0049 | 95.1837 | 95.9267 | 98.15 | 108.4259 | 66.4308 | 21.8124 | 606.4386 | 410.2335 | 103.7428 | 104.0139 | 103.0039 | 0.79418 | 0.83045 | 0.84755 | -0.00062446 | 90.4061 | 83.2034 | 1.463 | 0.79443 | 0.00079741 | 6.6926 | 4.538 | 4.5291 | 0.83038
810 | 0.225 | 1799.07 | 90.043 | 23.5533 | 40.0176 | 185.3226 | 40.1042 | 90.023 | 95.1684 | 95.954 | 98.15 | 120.133 | 66.9755 | 22.1115 | 589.0251 | 410.2335 | 103.8089 | 104.006 | 103.2722 | 0.79387 | 0.83045 | 0.84755 | -0.00062446 | 90.381 | 83.5097 | 1.4625 | 0.79411 | 0.0008004 | 6.7368 | 4.5814 | 4.5725 | 0.83038
840 | 0.23333 | 1800.041 | 90.0395 | 23.5946 | 40.003 | 185.0945 | 40.058 | 90.0045 | 95.1355 | 96.1472 | 98.18 | 111.4864 | 66.6523 | 22.5032 | 555.5609 | 410.2335 | 104.0157 | 104.0743 | 103.1484 | 0.7945 | 0.83045 | 0.84755 | -0.00062446 | 90.3918 | 83.7091 | 1.4695 | 0.79474 | 0.00080229 | 6.651 | 4.4973 | 4.4883 | 0.83038
870 | 0.24167 | 1800.007 | 90.0423 | 23.5726 | 40.0417 | 185.0702 | 40.148 | 89.997 | 95.1838 | 96.0733 | 98.18 | 113.4408 | 67.3756 | 22.5032 | 574.7855 | 410.2335 | 103.9539 | 104.0425 | 102.8957 | 0.79353 | 0.83045 | 0.84755 | -0.00062446 | 90.37 | 83.5335 | 1.4704 | 0.79376 | 0.00080066 | 6.7837 | 4.6273 | 4.6184 | 0.83038
900 | 0.25 | 1800.753 | 89.981 | 23.4671 | 40.0444 | 185.2813 | 40.099 | 89.9824 | 95.1824 | 95.9193 | 98.15 | 116.501 | 67.868 | 22.0174 | 586.3738 | 409.8898 | 103.8183 | 104.0019 | 103.3293 | 0.79388 | 0.83045 | 0.84755 | -0.00062446 | 90.3641 | 83.5577 | 1.4728 | 0.7941 | 0.0008009 | 6.7372 | 4.5817 | 4.5728 | 0.83038
930 | 0.25833 | 1799.922 | 89.9797 | 23.6612 | 40.0481 | 185.3961 | 40.0873 | 89.9931 | 95.1691 | 95.932 | 98.1642 | 113.7998 | 66.6405 | 22.1701 | 595.8566 | 409.8898 | 103.8897 | 104.0234 | 102.6119 | 0.79387 | 0.83045 | 0.84755 | -0.00062446 | 90.3543 | 83.6323 | 1.4695 | 0.7941 | 0.00080164 | 6.7382 | 4.5828 | 4.5738 | 0.83038
960 | 0.26667 | 1800.369 | 89.9902 | 23.816 | 40.039 | 185.338 | 40.0343 | 90.0081 | 95.1556 | 95.9153 | 98.15 | 117.6663 | 67.6345 | 21.8115 | 591.5799 | 409.8898 | 103.7639 | 104.0216 | 103.2932 | 0.79387 | 0.83045 | 0.84755 | -0.00062446 | 90.3343 | 83.7905 | 1.4709 | 0.79407 | 0.0008032 | 6.741 | 4.5854 | 4.5765 | 0.83038
990 | 0.275 | 1800.058 | 89.9516 | 23.8781 | 40.0383 | 185.5135 | 39.9643 | 89.9587 | 95.1615 | 95.9124 | 98.15 | 119.93 | 67.9227 | 22.2276 | 574.5177 | 409.8898 | 103.595 | 104.0098 | 102.7708 | 0.79314 | 0.83045 | 0.84755 | -0.00062446 | 90.2918 | 84.0056 | 1.4736 | 0.79332 | 0.00080535 | 6.843 | 4.6854 | 4.6765 | 0.83038
1020 | 0.28333 | 1799.864 | 89.9372 | 23.9465 | 40.0115 | 185.5714 | 39.9611 | 89.9662 | 95.1649 | 95.9047 | 98.15 | 113.3037 | 67.5011 | 22.3726 | 548.8593 | 409.5461 | 103.5598 | 104.0162 | 102.9251 | 0.79356 | 0.83045 | 0.84755 | -0.00062446 | 90.3007 | 83.9043 | 1.4692 | 0.79375 | 0.00080436 | 6.7845 | 4.6281 | 4.6192 | 0.83038
1050 | 0.29167 | 1800.035 | 89.9411 | 24.0157 | 40.005 | 185.5338 | 39.9341 | 89.977 | 95.1481 | 95.9062 | 98.15 | 113.2303 | 67.1808 | 22.2569 | 554.2745 | 409.5461 | 103.5262 | 104.0114 | 102.7405 | 0.79317 | 0.83045 | 0.84755 | -0.00062446 | 90.2722 | 83.6988 | 1.4764 | 0.79334 | 0.00080246 | 6.8402 | 4.6827 | 4.6738 | 0.83038
1080 | 0.3 | 1799.866 | 89.9748 | 24.0969 | 40.0081 | 185.5804 | 39.908 | 89.9761 | 95.1587 | 95.904 | 98.15 | 113.4882 | 66.9536 | 21.8143 | 571.7885 | 409.5461 | 103.4944 | 103.9988 | 102.3462 | 0.79294 | 0.83045 | 0.84755 | -0.00062446 | 90.2315 | 83.5653 | 1.4762 | 0.79308 | 0.00080127 | 6.8744 | 4.7162 | 4.7072 | 0.83038
1110 | 0.30833 | 1799.253 | 89.9384 | 24.1426 | 39.9774 | 185.5518 | 39.9213 | 89.9923 | 95.1696 | 95.9206 | 98.15 | 111.6345 | 67.2426 | 21.8773 | 584.0603 | 409.2024 | 103.635 | 103.9896 | 103.2906 | 0.79294 | 0.83045 | 0.84755 | -0.00062446 | 90.25 | 83.5885 | 1.4746 | 0.7931 | 0.00080145 | 6.8728 | 4.7146 | 4.7057 | 0.83038
1140 | 0.31667 | 1800.295 | 89.9743 | 24.1734 | 40.0143 | 185.5759 | 39.9067 | 90.0131 | 95.1792 | 95.9211 | 98.15 | 115.4737 | 67.645 | 21.8105 | 600.4443 | 409.2024 | 103.311 | 103.9922 | 103.4822 | 0.79287 | 0.83045 | 0.84755 | -0.00062446 | 90.2533 | 83.8818 | 1.4774 | 0.79303 | 0.00080425 | 6.8818 | 4.7235 | 4.7145 | 0.83038
1170 | 0.325 | 1800.318 | 89.9833 | 24.1857 | 39.9876 | 185.7395 | 39.9097 | 90.0127 | 95.1646 | 95.9122 | 98.15 | 115.0341 | 68.0757 | 21.832 | 607.2742 | 409.2024 | 103.5194 | 104.0139 | 103.0667 | 0.79263 | 0.83045 | 0.84755 | -0.00062446 | 90.2035 | 84.0605 | 1.4796 | 0.79276 | 0.00080608 | 6.9189 | 4.7597 | 4.7508 | 0.83038
1200 | 0.33333 | 1799.784 | 89.964 | 24.27 | 39.9864 | 185.6309 | 39.9283 | 89.9897 | 95.1406 | 95.9267 | 98.15 | 121.1684 | 67.7825 | 21.8961 | 589.1844 | 409.2024 | 103.5481 | 104.0218 | 103.3219 | 0.79263 | 0.83045 | 0.84755 | -0.00062446 | 90.2184 | 83.9533 | 1.4836 | 0.79276 | 0.00080502 | 6.9177 | 4.7586 | 4.7496 | 0.83038
1230 | 0.34167 | 1799.757 | 90.0019 | 24.3729 | 40.006 | 185.6851 | 40.0335 | 90.005 | 95.1555 | 95.9129 | 98.15 | 113.398 | 67.9008 | 22.2562 | 552.0692 | 409.2024 | 103.337 | 104.0125 | 103.1626 | 0.79239 | 0.83045 | 0.84755 | -0.00062446 | 90.2239 | 83.9421 | 1.4795 | 0.79253 | 0.0008049 | 6.9494 | 4.7897 | 4.7807 | 0.83038
1260 | 0.35 | 1799.464 | 89.9916 | 24.4553 | 40.0019 | 185.7742 | 40.043 | 90.0014 | 95.1611 | 95.9086 | 98.15 | 112.8427 | 67.4588 | 22.2873 | 553.3224 | 408.8588 | 103.2832 | 103.9964 | 102.6661 | 0.79124 | 0.83045 | 0.84755 | -0.00062446 | 90.1765 | 83.8016 | 1.478 | 0.79135 | 0.00080365 | 7.109 | 4.946 | 4.937 | 0.83038
1290 | 0.35833 | 1800.146 | 90.0043 | 24.5372 | 39.986 | 185.6924 | 40.0497 | 90.013 | 95.1951 | 95.9173 | 98.15 | 112.6826 | 67.5811 | 21.9142 | 585.3206 | 408.8588 | 103.471 | 103.9949 | 103.1545 | 0.79206 | 0.83045 | 0.84755 | -0.00062446 | 90.2098 | 83.7634 | 1.4795 | 0.79219 | 0.00080321 | 6.9946 | 4.8339 | 4.825 | 0.83038
1320 | 0.36667 | 1800.453 | 90.0077 | 24.591 | 40.0097 | 185.7964 | 40.0734 | 90.0078 | 95.1907 | 95.9239 | 98.15 | 112.2405 | 67.9573 | 21.8107 | 597.7054 | 408.8588 | 103.375 | 103.9962 | 102.9103 | 0.79201 | 0.83045 | 0.84755 | -0.00062446 | 90.1967 | 83.9189 | 1.4831 | 0.79213 | 0.00080473 | 7.0035 | 4.8427 | 4.8337 | 0.83038
1350 | 0.375 | 1800.31 | 90.0084 | 24.6237 | 40.0002 | 185.6552 | 40.1109 | 90.0312 | 95.1744 | 95.9204 | 98.15 | 118.9907 | 68.373 | 21.8118 | 593.1356 | 409.2024 | 103.4788 | 104.0152 | 103.3321 | 0.79184 | 0.83045 | 0.84755 | -0.00062446 | 90.199 | 84.0316 | 1.4749 | 0.79196 | 0.00080581 | 7.026 | 4.8647 | 4.8557 | 0.83038
1380 | 0.38333 | 1800.286 | 90.0177 | 24.7157 | 40.0296 | 185.7401 | 40.1273 | 90.0306 | 95.181 | 95.9214 | 98.15 | 114.7305 | 68.1197 | 21.8263 | 598.7985 | 408.8588 | 103.4659 | 103.9991 | 102.9047 | 0.79134 | 0.83045 | 0.84755 | -0.00062446 | 90.1698 | 83.9325 | 1.493 | 0.79144 | 0.00080492 | 7.0965 | 4.9338 | 4.9249 | 0.83038
1410 | 0.39167 | 1800.465 | 90.0239 | 24.7523 | 40.0045 | 185.8088 | 40.1247 | 90.0279 | 95.1885 | 95.9082 | 98.15 | 115.9736 | 68.6599 | 21.8107 | 580.3281 | 408.8588 | 103.3504 | 104.0166 | 103.4681 | 0.79151 | 0.83045 | 0.84755 | -0.00062446 | 90.1732 | 83.9509 | 1.4728 | 0.79161 | 0.00080509 | 7.0731 | 4.9109 | 4.9019 | 0.83038
1440 | 0.4 | 1799.736 | 90.0579 | 24.7718 | 40.0327 | 185.831 | 40.0928 | 89.9958 | 95.1955 | 95.9083 | 98.15 | 121.1412 | 68.4499 | 21.9627 | 557.2153 | 408.8588 | 103.2862 | 103.9974 | 103.3589 | 0.79107 | 0.83045 | 0.84755 | -0.00062446 | 90.1555 | 83.9271 | 1.4778 | 0.79117 | 0.0008049 | 7.1339 | 4.9704 | 4.9614 | 0.83038
1470 | 0.40833 | 1800.075 | 90.069 | 24.7941 | 40.0307 | 185.8886 | 40.0545 | 90.0248 | 95.2091 | 95.9066 | 98.15 | 110.4266 | 67.8959 | 22.1184 | 550.1929 | 408.8588 | 103.3731 | 104.0023 | 103.0891 | 0.79107 | 0.83045 | 0.84755 | -0.00062446 | 90.1449 | 83.9101 | 1.4819 | 0.79116 | 0.00080476 | 7.1347 | 4.9713 | 4.9623 | 0.83038
1500 | 0.41667 | 1800.078 | 90.026 | 24.8523 | 40.0027 | 185.808 | 39.9861 | 90.0121 | 95.181 | 95.8987 | 98.15 | 121.0234 | 67.4249 | 21.8196 | 576.054 | 408.5151 | 103.4478 | 104.0034 | 103.0041 | 0.79076 | 0.83045 | 0.84755 | -0.00062446 | 90.1431 | 83.744 | 1.485 | 0.79085 | 0.00080318 | 7.1772 | 5.0129 | 5.0039 | 0.83038
1530 | 0.425 | 1800.575 | 90.0369 | 24.8946 | 39.9901 | 185.8427 | 39.918 | 89.9871 | 95.217 | 95.9153 | 98.15 | 110.3919 | 67.8865 | 21.8105 | 593.6875 | 408.5151 | 103.4294 | 103.9861 | 103.2758 | 0.7882 | 0.83045 | 0.84755 | -0.00062446 | 90.0905 | 83.9574 | 1.4897 | 0.78825 | 0.00080534 | 7.53 | 5.3585 | 5.3495 | 0.83038
1560 | 0.43333 | 1799.242 | 90.0183 | 24.961 | 39.9937 | 185.8485 | 39.8899 | 89.9772 | 95.201 | 95.9211 | 98.15 | 120.1299 | 67.4988 | 21.8105 | 609.0505 | 408.8588 | 103.416 | 103.9963 | 103.0593 | 0.79062 | 0.83045 | 0.84755 | -0.00062446 | 90.135 | 83.7532 | 1.4813 | 0.7907 | 0.00080328 | 7.1969 | 5.0321 | 5.0231 | 0.83038
1590 | 0.44167 | 1800.33 | 90.0282 | 24.9662 | 40.0428 | 185.8171 | 39.8884 | 89.9815 | 95.2071 | 95.9133 | 98.15 | 115.9836 | 68.4706 | 21.8113 | 604.7836 | 408.8588 | 103.3233 | 104.0178 | 103.2388 | 0.79051 | 0.83045 | 0.84755 | -0.00062446 | 90.1603 | 83.9385 | 1.4875 | 0.79061 | 0.000805 | 7.2087 | 5.0437 | 5.0347 | 0.83038
1620 | 0.45 | 1799.934 | 90.0086 | 24.9486 | 40.0088 | 185.8046 | 39.8782 | 89.9848 | 95.2029 | 95.9118 | 98.15 | 111.381 | 68.5268 | 21.8105 | 575.4756 | 408.8588 | 103.2531 | 104.0102 | 103.1099 | 0.78993 | 0.83045 | 0.84755 | -0.00062446 | 90.0406 | 83.9504 | 1.4862 | 0.78996 | 0.00080538 | 7.2981 | 5.1313 | 5.1223 | 0.83038
1650 | 0.45833 | 1800.063 | 90.0122 | 24.9391 | 40.0107 | 185.7798 | 39.9179 | 89.9759 | 95.1944 | 95.9107 | 98.15 | 117.5516 | 68.0013 | 21.8119 | 550.1163 | 408.8588 | 103.1018 | 103.9915 | 103.0807 | 0.78996 | 0.83045 | 0.84755 | -0.00062446 | 90.0577 | 83.9539 | 1.4813 | 0.78999 | 0.00080538 | 7.2932 | 5.1265 | 5.1175 | 0.83038
1680 | 0.46667 | 1800.31 | 89.994 | 25.0381 | 40.0114 | 185.8766 | 39.9101 | 89.9937 | 95.165 | 95.9213 | 98.15 | 111.2687 | 68.9746 | 21.813 | 560.0082 | 408.8588 | 103.2855 | 103.9705 | 103.0951 | 0.7901 | 0.83045 | 0.84755 | -0.00062446 | 90.0702 | 83.9533 | 1.4838 | 0.79014 | 0.00080534 | 7.2729 | 5.1066 | 5.0976 | 0.83038
1710 | 0.475 | 1800.206 | 90.0122 | 25.1011 | 39.9993 | 186.0112 | 39.9916 | 90.0358 | 95.1835 | 95.9181 | 98.15 | 114.7581 | 69.3868 | 21.8105 | 576.391 | 408.8588 | 103.2966 | 103.9907 | 103.3548 | 0.79013 | 0.83045 | 0.84755 | -0.00062446 | 90.1017 | 83.9451 | 1.4828 | 0.7902 | 0.0008052 | 7.2653 | 5.0992 | 5.0902 | 0.83038
1740 | 0.48333 | 1799.789 | 90.0448 | 25.0659 | 40.0246 | 185.8942 | 40.0594 | 90.0029 | 95.2006 | 95.9147 | 98.15 | 124.4214 | 68.0544 | 21.811 | 596.3452 | 408.8588 | 103.357 | 103.9862 | 102.832 | 0.78818 | 0.83045 | 0.84755 | -0.00062446 | 90.0692 | 83.9522 | 1.4907 | 0.78822 | 0.00080534 | 7.5345 | 5.363 | 5.3539 | 0.83038
1770 | 0.49167 | 1799.629 | 90.0173 | 25.0087 | 39.9991 | 185.9188 | 40.0488 | 90.0109 | 95.1813 | 95.916 | 98.15 | 112.8104 | 68.2678 | 21.8117 | 596.6083 | 408.5151 | 103.4684 | 103.9939 | 103.0919 | 0.78951 | 0.83045 | 0.84755 | -0.00062446 | 90.0815 | 83.7491 | 1.4884 | 0.78956 | 0.00080336 | 7.352 | 5.1841 | 5.1751 | 0.83038
1800 | 0.5 | 1800.171 | 90.0267 | 25.0128 | 40.0177 | 185.8866 | 40.0822 | 89.9982 | 95.1685 | 95.9173 | 98.15 | 115.6017 | 68.4324 | 21.811 | 597.2836 | 408.5151 | 103.3161 | 104.0163 | 103.1558 | 0.78951 | 0.83045 | 0.84755 | -0.00062446 | 90.08 | 83.7321 | 1.4894 | 0.78956 | 0.0008032 | 7.3519 | 5.1841 | 5.1751 | 0.83038
1830 | 0.50833 | 1800.13 | 90.0484 | 25.0357 | 40.0424 | 185.8035 | 40.1142 | 90.0155 | 95.1832 | 95.9085 | 98.15 | 120.1845 | 68.4468 | 21.8107 | 565.671 | 408.5151 | 103.4185 | 104.0062 | 103.0396 | 0.78982 | 0.83045 | 0.84755 | -0.00062446 | 90.0992 | 83.7863 | 1.4909 | 0.78988 | 0.00080368 | 7.308 | 5.1411 | 5.1321 | 0.83038
1860 | 0.51667 | 1799.436 | 90.0268 | 25.0127 | 40.0191 | 185.8647 | 40.1114 | 90.008 | 95.2065 | 95.8936 | 98.15 | 111.4128 | 69.151 | 21.8105 | 549.4263 | 408.5151 | 103.5035 | 103.9883 | 103.2654 | 0.78972 | 0.83045 | 0.84755 | -0.00062446 | 90.0827 | 83.8475 | 1.4881 | 0.78977 | 0.0008043 | 7.3229 | 5.1556 | 5.1466 | 0.83038
1890 | 0.525 | 1799.641 | 90.0325 | 25.0515 | 40.0632 | 185.8804 | 40.14 | 89.9865 | 95.1865 | 95.8982 | 98.15 | 116.7997 | 68.6877 | 21.811 | 556.3598 | 408.5151 | 103.3996 | 103.9833 | 103.2708 | 0.78936 | 0.83045 | 0.84755 | -0.00062446 | 90.053 | 84.2477 | 1.4833 | 0.7894 | 0.00080821 | 7.3744 | 5.206 | 5.197 | 0.83038
1920 | 0.53333 | 1800.404 | 89.9673 | 25.1169 | 40.0247 | 185.8719 | 40.0818 | 89.9728 | 95.1639 | 96.0648 | 98.15 | 114.4775 | 68.447 | 22.1778 | 589.4096 | 408.5151 | 103.4165 | 104.0132 | 103.1518 | 0.78947 | 0.83045 | 0.84755 | -0.00062446 | 90.0741 | 83.9878 | 1.4872 | 0.78951 | 0.00080567 | 7.3583 | 5.1903 | 5.1813 | 0.83038
1950 | 0.54167 | 1799.869 | 89.9716 | 25.1368 | 40.0532 | 185.713 | 40.0611 | 90.0015 | 95.2179 | 96.0752 | 98.1205 | 115.2837 | 69.4719 | 21.8333 | 596.0419 | 408.5151 | 103.4204 | 103.9941 | 103.4468 | 0.78929 | 0.83045 | 0.84755 | -0.00062446 | 90.061 | 83.9082 | 1.4986 | 0.78933 | 0.00080493 | 7.3832 | 5.2147 | 5.2057 | 0.83038
1980 | 0.55 | 1800.057 | 89.9385 | 25.0153 | 40.0294 | 185.5747 | 39.9301 | 89.9627 | 95.1899 | 96.1013 | 98.15 | 118.8742 | 70.3203 | 22.4113 | 605.0379 | 408.5151 | 103.3984 | 104.0214 | 103.2437 | 0.78947 | 0.83045 | 0.84755 | -0.00062446 | 90.0538 | 84.3136 | 1.4897 | 0.7895 | 0.00080884 | 7.3598 | 5.1918 | 5.1828 | 0.83038
2010 | 0.55833 | 1799.847 | 89.9412 | 24.8793 | 40.0327 | 185.6619 | 39.9012 | 89.9834 | 95.1873 | 95.9121 | 98.15 | 115.8992 | 70.1541 | 21.8105 | 600.3157 | 408.8588 | 103.3135 | 104.0001 | 103.5936 | 0.7889 | 0.83045 | 0.84755 | -0.00062446 | 89.9911 | 84.0383 | 1.4878 | 0.78889 | 0.00080633 | 7.4427 | 5.273 | 5.264 | 0.83038
2040 | 0.56667 | 1799.32 | 89.9366 | 24.9245 | 40.0274 | 185.7878 | 39.874 | 89.9754 | 95.1929 | 95.9344 | 98.15 | 115.226 | 68.7099 | 22.1154 | 555.1898 | 408.1714 | 103.4609 | 103.9787 | 103.0081 | 0.7886 | 0.83045 | 0.84755 | -0.00062446 | 90.019 | 84.0325 | 1.4823 | 0.78861 | 0.00080622 | 7.4812 | 5.3107 | 5.3017 | 0.83038
2070 | 0.575 | 1799.995 | 89.9508 | 25.1765 | 40.0093 | 185.6247 | 39.8789 | 89.9706 | 95.1951 | 96.1001 | 98.15 | 115.2817 | 69.6687 | 22.4771 | 552.0198 | 408.1714 | 103.2877 | 104.0079 | 103.2523 | 0.78918 | 0.83045 | 0.84755 | -0.00062446 | 90.0085 | 83.9649 | 1.4902 | 0.78919 | 0.00080559 | 7.4026 | 5.2337 | 5.2247 | 0.83038
2100 | 0.58333 | 1800.13 | 89.9409 | 25.1451 | 40.0322 | 185.558 | 39.887 | 89.9965 | 95.149 | 96.0165 | 98.15 | 110.8416 | 68.6075 | 22.1368 | 569.1653 | 408.1714 | 103.3529 | 104.0093 | 103.1406 | 0.7882 | 0.83045 | 0.84755 | -0.00062446 | 90.0081 | 84.1244 | 1.49 | 0.7882 | 0.00080712 | 7.5373 | 5.3657 | 5.3567 | 0.83038
2130 | 0.59167 | 1799.159 | 89.9331 | 24.9883 | 39.9935 | 185.6906 | 39.9086 | 89.9878 | 95.1953 | 95.9092 | 98.15 | 119.3372 | 70.3151 | 21.8105 | 588.5491 | 408.1714 | 103.2789 | 103.9728 | 103.2983 | 0.78826 | 0.83045 | 0.84755 | -0.00062446 | 89.9931 | 83.8469 | 1.4886 | 0.78826 | 0.00080449 | 7.5296 | 5.3582 | 5.3492 | 0.83038
2160 | 0.6 | 1799.532 | 89.9287 | 25.0299 | 39.9913 | 185.8083 | 39.8932 | 89.9834 | 95.1933 | 95.9003 | 98.15 | 112.1 | 70.7222 | 21.8105 | 594.0154 | 408.1714 | 103.4118 | 103.9624 | 103.2328 | 0.78857 | 0.83045 | 0.84755 | -0.00062446 | 90.0322 | 83.9683 | 1.4725 | 0.78859 | 0.00080557 | 7.4837 | 5.3132 | 5.3042 | 0.83038
2190 | 0.60833 | 1799.186 | 89.9564 | 25.0976 | 40.0082 | 185.8481 | 40.0107 | 90.0082 | 95.2015 | 95.9053 | 98.15 | 115.3282 | 70.5673 | 21.8105 | 598.345 | 408.1714 | 103.246 | 104.003 | 103.2093 | 0.78826 | 0.83045 | 0.84755 | -0.00062446 | 90.0079 | 83.9175 | 1.4806 | 0.78827 | 0.00080514 | 7.5284 | 5.3569 | 5.3479 | 0.83038
2220 | 0.61667 | 1799.868 | 89.9534 | 25.0822 | 39.9725 | 185.7195 | 40.0455 | 90.0145 | 95.1955 | 96.0439 | 98.15 | 115.7054 | 68.8861 | 22.4411 | 576.6242 | 407.8278 | 103.3209 | 104.0203 | 102.9337 | 0.7879 | 0.83045 | 0.84755 | -0.00062446 | 89.9469 | 84.0035 | 1.4894 | 0.78786 | 0.0008061 | 7.5833 | 5.4108 | 5.4017 | 0.83038
2250 | 0.625 | 1800.339 | 89.9549 | 25.0874 | 40.0232 | 185.402 | 40.0922 | 90.0048 | 95.1837 | 96.0953 | 98.15 | 113.9583 | 69.842 | 22.5032 | 546.3801 | 408.1714 | 103.3335 | 103.9944 | 103.0691 | 0.78821 | 0.83045 | 0.84755 | -0.00062446 | 90.0249 | 83.9394 | 1.4894 | 0.78823 | 0.00080531 | 7.5338 | 5.3622 | 5.3532 | 0.83038
2280 | 0.63333 | 1800.052 | 89.9736 | 24.9796 | 40.0419 | 185.6953 | 40.1148 | 90.0378 | 95.1931 | 95.9204 | 98.15 | 116.23 | 71.2501 | 21.8692 | 559.6618 | 408.1714 | 103.3875 | 103.9848 | 103.2247 | 0.78739 | 0.83045 | 0.84755 | -0.00062446 | 90.0418 | 84.1461 | 1.4923 | 0.78742 | 0.00080726 | 7.6441 | 5.4703 | 5.4613 | 0.83038
2310 | 0.64167 | 1800.459 | 90.0113 | 24.9093 | 40.0115 | 185.6906 | 40.1294 | 90.0267 | 95.2047 | 95.8909 | 98.15 | 116.5298 | 69.0621 | 21.9058 | 580.3752 | 408.1714 | 103.2297 | 103.9823 | 103.3382 | 0.7878 | 0.83045 | 0.84755 | -0.00062446 | 90.0383 | 83.8709 | 1.4867 | 0.78782 | 0.00080462 | 7.5892 | 5.4165 | 5.4075 | 0.83038
2340 | 0.65 | 1800.081 | 89.9854 | 25.0183 | 40.0021 | 185.691 | 40.1409 | 89.9967 | 95.2063 | 95.8937 | 98.15 | 115.5802 | 69.7914 | 21.8105 | 596.7657 | 408.1714 | 103.2071 | 103.9572 | 103.2669 | 0.78764 | 0.83045 | 0.84755 | -0.00062446 | 90.0147 | 83.9411 | 1.4917 | 0.78765 | 0.00080535 | 7.6124 | 5.4393 | 5.4303 | 0.83038
2370 | 0.65833 | 1800.042 | 90.0057 | 25.1587 | 40.0022 | 185.8176 | 40.0897 | 89.9935 | 95.2061 | 95.8985 | 98.15 | 113.7129 | 69.3722 | 21.8105 | 602.3037 | 408.1714 | 103.161 | 103.961 | 103.0953 | 0.78723 | 0.83045 | 0.84755 | -0.00062446 | 89.9952 | 83.8876 | 1.4932 | 0.78723 | 0.00080488 | 7.6698 | 5.4956 | 5.4865 | 0.83038
2400 | 0.66667 | 1799.489 | 89.9798 | 25.1707 | 40.0167 | 185.6723 | 40.0922 | 90.0098 | 95.2286 | 96.0531 | 98.15 | 117.1619 | 69.1658 | 22.2684 | 603.2694 | 407.8278 | 103.2511 | 104.0062 | 103.1506 | 0.78698 | 0.83045 | 0.84755 | -0.00062446 | 89.982 | 83.7162 | 1.4931 | 0.78697 | 0.00080326 | 7.7052 | 5.5302 | 5.5212 | 0.83038
2430 | 0.675 | 1799.737 | 90.0201 | 25.1248 | 40.031 | 185.5552 | 40.0105 | 89.9933 | 95.2013 | 96.1091 | 98.15 | 114.6657 | 69.22 | 22.502 | 566.9167 | 407.8278 | 103.3123 | 104.0104 | 102.7901 | 0.78733 | 0.83045 | 0.84755 | -0.00062446 | 89.9792 | 83.7081 | 1.4879 | 0.78731 | 0.00080319 | 7.6587 | 5.4847 | 5.4756 | 0.83038
2460 | 0.68333 | 1799.531 | 90.0434 | 24.9959 | 40.049 | 185.5313 | 39.9835 | 90.0381 | 95.2265 | 96.0617 | 98.15 | 119.0086 | 70.0458 | 22.5032 | 551.2651 | 408.1714 | 103.3863 | 104.0081 | 103.051 | 0.78733 | 0.83045 | 0.84755 | -0.00062446 | 90.0297 | 83.7472 | 1.495 | 0.78735 | 0.00080346 | 7.6543 | 5.4803 | 5.4713 | 0.83038
2490 | 0.69167 | 1800.033 | 90.0182 | 24.7865 | 40.0208 | 185.6756 | 39.9062 | 90.0339 | 95.1858 | 95.8937 | 98.15 | 112.399 | 69.1561 | 21.9264 | 557.6405 | 408.1714 | 103.2323 | 103.9791 | 103.3052 | 0.78733 | 0.83045 | 0.84755 | -0.00062446 | 89.9815 | 83.8079 | 1.4966 | 0.78731 | 0.00080415 | 7.6586 | 5.4845 | 5.4755 | 0.83038
2520 | 0.7 | 1800.106 | 90.0488 | 24.9186 | 39.9879 | 185.7021 | 39.8965 | 90.0014 | 95.2156 | 96.0389 | 98.15 | 117.237 | 68.7314 | 22.3843 | 584.4592 | 407.8278 | 103.1337 | 103.9852 | 102.7978 | 0.78719 | 0.83045 | 0.84755 | -0.00062446 | 90.034 | 83.9554 | 1.4964 | 0.78721 | 0.00080544 | 7.6728 | 5.4984 | 5.4894 | 0.83038
2550 | 0.70833 | 1799.949 | 90.0322 | 25.0956 | 40.0258 | 185.5921 | 39.8609 | 90.0065 | 95.2253 | 96.1022 | 98.15 | 114.0522 | 69.6207 | 22.366 | 591.847 | 407.8278 | 103.2031 | 104.0092 | 103.4207 | 0.78725 | 0.83045 | 0.84755 | -0.00062446 | 89.988 | 84.0757 | 1.4913 | 0.78725 | 0.0008067 | 7.6677 | 5.4935 | 5.4845 | 0.83038
2580 | 0.71667 | 1800.867 | 89.9898 | 25.0532 | 40.0453 | 185.631 | 39.8436 | 90.0195 | 95.2103 | 96.0689 | 98.12 | 114.7326 | 71.0402 | 21.9567 | 595.0516 | 407.8278 | 103.1129 | 103.9857 | 103.503 | 0.78726 | 0.83045 | 0.84755 | -0.00062446 | 90.0382 | 84.1116 | 1.5077 | 0.78728 | 0.00080693 | 7.6631 | 5.4889 | 5.4799 | 0.83038
2610 | 0.725 | 1800.543 | 90.0415 | 24.9227 | 40.0288 | 185.6374 | 39.8977 | 90.0333 | 95.237 | 95.9172 | 98.1477 | 113.2569 | 70.3936 | 22.0269 | 598.1181 | 407.8278 | 103.0719 | 103.9832 | 102.924 | 0.78601 | 0.83045 | 0.84755 | -0.00062446 | 89.9947 | 84.1313 | 1.4941 | 0.78601 | 0.00080722 | 7.8379 | 5.6603 | 5.6512 | 0.83038
2640 | 0.73333 | 1799.521 | 90.0286 | 24.9089 | 40.0161 | 185.7695 | 39.9213 | 90.0036 | 95.2233 | 96.0385 | 98.15 | 115.5205 | 69.9257 | 22.4314 | 579.8669 | 408.1714 | 103.0755 | 103.9938 | 103.3173 | 0.78747 | 0.83045 | 0.84755 | -0.00062446 | 90.028 | 84.2213 | 1.4892 | 0.78749 | 0.00080801 | 7.6351 | 5.4615 | 5.4525 | 0.83038
2670 | 0.74167 | 1800.602 | 90.0173 | 25.0421 | 40.0055 | 185.5524 | 40.0046 | 89.9771 | 95.2155 | 96.0702 | 98.1235 | 112.9397 | 69.963 | 22.497 | 548.1402 | 408.1714 | 102.8674 | 103.9956 | 103.3972 | 0.78764 | 0.83045 | 0.84755 | -0.00062446 | 89.9784 | 84.1983 | 1.492 | 0.78762 | 0.0008079 | 7.6162 | 5.443 | 5.4339 | 0.83038
2700 | 0.75 | 1800.047 | 90.0188 | 25.035 | 40.0367 | 185.6913 | 40.0144 | 89.9971 | 95.2228 | 95.8952 | 98.1304 | 117.9135 | 68.9626 | 22.0566 | 551.0548 | 407.8278 | 103.0044 | 103.9697 | 103.1456 | 0.78732 | 0.83045 | 0.84755 | -0.00062446 | 90.0043 | 84.1612 | 1.4955 | 0.78732 | 0.00080748 | 7.6572 | 5.4831 | 5.4741 | 0.83038
2730 | 0.75833 | 1800.526 | 89.9907 | 25.0099 | 40.0014 | 185.8484 | 40.0778 | 89.9933 | 95.2159 | 95.8728 | 98.1284 | 112.0318 | 69.6894 | 21.8107 | 570.9606 | 407.8278 | 103.0785 | 103.9615 | 102.6684 | 0.78712 | 0.83045 | 0.84755 | -0.00062446 | 90.0148 | 84.1693 | 1.4966 | 0.78713 | 0.00080754 | 7.6842 | 5.5096 | 5.5006 | 0.83038
2760 | 0.76667 | 1800.083 | 90.0134 | 25.089 | 39.9863 | 185.7085 | 40.0781 | 89.9952 | 95.2061 | 96.0154 | 98.1202 | 114.6174 | 70.9207 | 22.0409 | 595.0689 | 407.8278 | 103.0652 | 103.9673 | 103.0269 | 0.78647 | 0.83045 | 0.84755 | -0.00062446 | 89.9766 | 84.0567 | 1.4309 | 0.78646 | 0.00080654 | 7.776 | 5.5995 | 5.5905 | 0.83038
2790 | 0.775 | 1799.88 | 89.9981 | 25.1534 | 40.0085 | 185.5748 | 40.0676 | 90.0001 | 95.2027 | 96.0719 | 98.12 | 114.6277 | 70.0598 | 22.4585 | 602.8767 | 407.8278 | 103.1686 | 103.9702 | 103.2696 | 0.7871 | 0.83045 | 0.84755 | -0.00062446 | 89.9876 | 84.1018 | 1.4959 | 0.78709 | 0.00080695 | 7.6896 | 5.5149 | 5.5059 | 0.83038
2820 | 0.78333 | 1800.073 | 89.9894 | 25.0125 | 40.0107 | 185.6213 | 40.1004 | 90.0098 | 95.2061 | 96.036 | 98.12 | 115.1091 | 69.9534 | 22.5032 | 599.7847 | 407.8278 | 103.1386 | 103.9925 | 102.5699 | 0.78729 | 0.83045 | 0.84755 | -0.00062446 | 89.9964 | 84.1873 | 1.5143 | 0.78729 | 0.00080775 | 7.662 | 5.4879 | 5.4789 | 0.83038
2850 | 0.79167 | 1799.657 | 90.0006 | 24.8508 | 40.0383 | 185.6758 | 40.0742 | 89.977 | 95.1953 | 95.8782 | 98.12 | 117.5854 | 69.4177 | 21.9589 | 576.4996 | 407.8278 | 103.0424 | 103.9688 | 102.5574 | 0.7867 | 0.83045 | 0.84755 | -0.00062446 | 89.9616 | 84.0674 | 1.4977 | 0.78668 | 0.00080668 | 7.7457 | 5.5699 | 5.5609 | 0.83038
2880 | 0.8 | 1799.764 | 90.0024 | 24.9206 | 40.009 | 185.7539 | 40.1209 | 89.9995 | 95.1986 | 95.8904 | 98.12 | 114.4057 | 70.0631 | 22.2129 | 558.3292 | 407.4841 | 103.1253 | 103.9597 | 103.1645 | 0.7849 | 0.83045 | 0.84755 | -0.00062446 | 89.9749 | 84.1388 | 1.5084 | 0.78489 | 0.00080733 | 7.9917 | 5.8109 | 5.8019 | 0.83038
2910 | 0.80833 | 1799.737 | 89.9993 | 25.058 | 39.986 | 185.7306 | 40.0715 | 90.0289 | 95.1838 | 95.8835 | 98.12 | 117.9784 | 70.5109 | 21.9197 | 558.8 | 407.4841 | 103.2059 | 103.9363 | 103.1404 | 0.7867 | 0.83045 | 0.84755 | -0.00062446 | 89.9857 | 83.8548 | 1.4964 | 0.78669 | 0.00080459 | 7.7436 | 5.5678 | 5.5588 | 0.83038
2940 | 0.81667 | 1799.553 | 90.0123 | 25.1377 | 40.0097 | 185.8144 | 40.0325 | 90.0322 | 95.1785 | 95.8868 | 98.12 | 111.1984 | 73.2634 | 21.8117 | 572.4449 | 407.8278 | 103.2721 | 103.9444 | 102.9851 | 0.78634 | 0.83045 | 0.84755 | -0.00062446 | 89.9786 | 83.9327 | 1.497 | 0.78633 | 0.00080535 | 7.7939 | 5.6171 | 5.6081 | 0.83038
2970 | 0.825 | 1800.992 | 89.998 | 25.1188 | 39.9986 | 185.8428 | 39.9661 | 90.0164 | 95.1905 | 95.8829 | 98.12 | 116.6123 | 71.9013 | 21.8105 | 587.8679 | 407.8278 | 102.985 | 103.9404 | 103.4027 | 0.78639 | 0.83045 | 0.84755 | -0.00062446 | 89.9865 | 83.9816 | 1.4924 | 0.78638 | 0.0008058 | 7.7864 | 5.6097 | 5.6007 | 0.83038
3000 | 0.83333 | 1799.578 | 90.0266 | 25.0267 | 40.0019 | 185.7268 | 40.001 | 89.9876 | 95.2156 | 95.8879 | 98.12 | 120.05 | 71.0517 | 21.8105 | 596.9298 | 407.4841 | 103.0087 | 103.9494 | 103.1171 | 0.78639 | 0.83045 | 0.84755 | -0.00062446 | 89.9572 | 84.0089 | 1.4988 | 0.78636 | 0.00080613 | 7.7889 | 5.6122 | 5.6032 | 0.83038
3030 | 0.84167 | 1799.518 | 90.0405 | 24.943 | 39.9933 | 185.7072 | 39.94 | 90.0105 | 95.2082 | 95.8882 | 98.12 | 113.5394 | 70.647 | 21.8151 | 600.1649 | 407.4841 | 102.9737 | 103.9538 | 102.909 | 0.78657 | 0.83045 | 0.84755 | -0.00062446 | 89.965 | 83.9857 | 1.4929 | 0.78655 | 0.00080589 | 7.7633 | 5.5871 | 5.5781 | 0.83038
3060 | 0.85 | 1800.337 | 90.0397 | 24.9016 | 40.0144 | 185.7641 | 39.9362 | 89.9826 | 95.2122 | 95.8799 | 98.12 | 111.5288 | 71.5235 | 22.1339 | 574.4277 | 407.8278 | 103.1224 | 103.9624 | 102.6783 | 0.786 | 0.83045 | 0.84755 | -0.00062446 | 89.932 | 83.9681 | 1.5 | 0.78596 | 0.00080579 | 7.8443 | 5.6665 | 5.6575 | 0.83038
3090 | 0.85833 | 1800.241 | 90.0346 | 24.9195 | 40.0134 | 185.7149 | 39.931 | 89.9995 | 95.1794 | 95.8715 | 98.12 | 117.6784 | 71.8194 | 21.9031 | 553.3199 | 407.8278 | 103.1471 | 103.9567 | 102.7117 | 0.78582 | 0.83045 | 0.84755 | -0.00062446 | 89.9647 | 83.9909 | 1.4959 | 0.78579 | 0.00080594 | 7.8669 | 5.6887 | 5.6796 | 0.83038
3120 | 0.86667 | 1799.86 | 90.0007 | 24.9462 | 39.9939 | 185.7808 | 39.876 | 89.9913 | 95.2185 | 95.8703 | 98.1201 | 115.1133 | 70.5147 | 21.9505 | 551.1319 | 407.4841 | 103.1512 | 103.9548 | 103.155 | 0.78608 | 0.83045 | 0.84755 | -0.00062446 | 89.9787 | 83.7777 | 1.493 | 0.78606 | 0.00080386 | 7.8298 | 5.6523 | 5.6432 | 0.83038
3150 | 0.875 | 1799.735 | 90.006 | 24.999 | 40.0417 | 185.7125 | 39.9229 | 89.9938 | 95.2137 | 95.8941 | 98.15 | 113.5068 | 70.7415 | 21.8936 | 573.1396 | 407.4841 | 103.1158 | 103.9627 | 103.2151 | 0.78639 | 0.83045 | 0.84755 | -0.00062446 | 89.9913 | 83.7933 | 1.4959 | 0.78638 | 0.00080398 | 7.7859 | 5.6093 | 5.6003 | 0.83038
3180 | 0.88333 | 1799.489 | 89.9966 | 25.0249 | 40.0519 | 185.6922 | 39.9137 | 90.0085 | 95.1903 | 95.9052 | 98.15 | 113.6345 | 69.726 | 21.8899 | 599.2496 | 407.4841 | 103.0891 | 103.9865 | 102.8261 | 0.78608 | 0.83045 | 0.84755 | -0.00062446 | 89.9808 | 83.7325 | 1.4919 | 0.78607 | 0.00080342 | 7.8296 | 5.6521 | 5.6431 | 0.83038
3210 | 0.89167 | 1799.659 | 89.9574 | 25.0421 | 39.9693 | 185.6427 | 39.9302 | 89.9725 | 95.1979 | 95.9156 | 98.15 | 117.4685 | 70.0796 | 21.8317 | 604.4365 | 407.4841 | 102.9838 | 103.991 | 102.8283 | 0.78545 | 0.83045 | 0.84755 | -0.00062446 | 89.9763 | 83.7013 | 1.4966 | 0.78544 | 0.00080313 | 7.9157 | 5.7365 | 5.7274 | 0.83038
3240 | 0.9 | 1800.379 | 89.9318 | 25.0441 | 40.0076 | 185.5967 | 39.9565 | 89.9358 | 95.2219 | 95.9095 | 98.15 | 116.1828 | 71.8071 | 21.8576 | 593.1146 | 407.4841 | 103.1781 | 103.9886 | 103.1971 | 0.78365 | 0.83045 | 0.84755 | -0.00062446 | 89.9518 | 84.0507 | 1.5007 | 0.78362 | 0.00080654 | 8.1671 | 5.9828 | 5.9737 | 0.83038
3270 | 0.90833 | 1800.424 | 89.9588 | 24.9933 | 40.0134 | 185.6803 | 40.0097 | 89.9993 | 95.1971 | 95.8916 | 98.1202 | 113.2279 | 71.4598 | 21.9865 | 567.9597 | 407.4841 | 102.956 | 103.9425 | 103.1664 | 0.78547 | 0.83045 | 0.84755 | -0.00062446 | 89.938 | 83.9016 | 1.4968 | 0.78543 | 0.00080514 | 7.9166 | 5.7373 | 5.7283 | 0.83038
3300 | 0.91667 | 1799.755 | 89.9959 | 24.9948 | 40.0161 | 185.7013 | 40.0206 | 90.0181 | 95.1847 | 95.9071 | 98.15 | 113.8819 | 71.2844 | 22.2801 | 550.8347 | 407.4841 | 102.945 | 103.9876 | 103.1559 | 0.78551 | 0.83045 | 0.84755 | -0.00062446 | 89.9971 | 84.0075 | 1.4875 | 0.78551 | 0.00080603 | 7.9067 | 5.7276 | 5.7185 | 0.83038
3330 | 0.925 | 1799.69 | 89.955 | 24.9692 | 39.9858 | 185.7718 | 40.0487 | 89.9853 | 95.2004 | 95.9046 | 98.15 | 114.1818 | 71.4399 | 21.8983 | 570.2426 | 407.4841 | 103.0085 | 103.9838 | 103.1606 | 0.78584 | 0.83045 | 0.84755 | -0.00062446 | 89.9776 | 83.9989 | 1.4926 | 0.78582 | 0.00080599 | 7.8629 | 5.6847 | 5.6757 | 0.83038
3360 | 0.93333 | 1800.641 | 89.9399 | 24.9682 | 39.9772 | 185.8828 | 40.0417 | 90.0078 | 95.2055 | 95.9052 | 98.1388 | 113.9743 | 71.3561 | 21.8832 | 593.3947 | 407.8278 | 102.8223 | 103.9671 | 103.3225 | 0.78608 | 0.83045 | 0.84755 | -0.00062446 | 90.0044 | 84.0041 | 1.4994 | 0.78608 | 0.00080598 | 7.8276 | 5.6502 | 5.6411 | 0.83038
3390 | 0.94167 | 1799.65 | 89.9347 | 25.0046 | 40.0039 | 185.812 | 40.075 | 89.9823 | 95.2151 | 95.8904 | 98.1444 | 117.9781 | 70.6911 | 21.8906 | 592.2377 | 407.8278 | 102.9104 | 103.9657 | 103.2165 | 0.786 | 0.83045 | 0.84755 | -0.00062446 | 89.9613 | 83.9966 | 1.4965 | 0.78597 | 0.000806 | 7.8426 | 5.6649 | 5.6558 | 0.83038
3420 | 0.95 | 1799.809 | 89.9393 | 24.9881 | 39.9851 | 185.7933 | 40.0694 | 89.9703 | 95.2103 | 95.8806 | 98.12 | 115.8597 | 70.039 | 21.8105 | 602.9247 | 407.4841 | 102.9023 | 103.9586 | 102.1313 | 0.78501 | 0.83045 | 0.84755 | -0.00062446 | 89.9707 | 83.9344 | 1.5044 | 0.78499 | 0.00080538 | 7.9774 | 5.7969 | 5.7878 | 0.83038
3450 | 0.95833 | 1799.966 | 89.9824 | 24.9743 | 40.0224 | 185.8121 | 40.0915 | 89.9957 | 95.1898 | 95.8803 | 98.12 | 112.9363 | 72.1836 | 22.05 | 592.0038 | 407.4841 | 102.6703 | 103.968 | 103.075 | 0.78576 | 0.83045 | 0.84755 | -0.00062446 | 89.9487 | 83.8585 | 1.5067 | 0.78573 | 0.0008047 | 7.8756 | 5.6972 | 5.6881 | 0.83038
3480 | 0.96667 | 1800.258 | 89.9613 | 24.9703 | 40.0315 | 185.7775 | 40.1146 | 90.0001 | 95.2157 | 95.8802 | 98.12 | 113.875 | 74.0887 | 21.8662 | 557.8809 | 407.4841 | 102.7231 | 103.9498 | 102.3425 | 0.78553 | 0.83045 | 0.84755 | -0.00062446 | 89.9904 | 83.8926 | 1.4887 | 0.78552 | 0.00080494 | 7.9043 | 5.7253 | 5.7162 | 0.83038
3510 | 0.975 | 1799.632 | 89.9788 | 24.9602 | 40.0243 | 185.92 | 40.1196 | 90.0044 | 95.1889 | 95.8671 | 98.12 | 115.1132 | 72.2031 | 22.1339 | 550.766 | 407.4841 | 102.666 | 103.9356 | 102.746 | 0.78544 | 0.83045 | 0.84755 | -0.00062446 | 89.9591 | 83.8559 | 1.4963 | 0.78542 | 0.00080466 | 7.9191 | 5.7397 | 5.7307 | 0.83038
3540 | 0.98333 | 1800.554 | 89.9749 | 25.0187 | 39.9925 | 185.8759 | 40.0627 | 90.0006 | 95.1796 | 95.8647 | 98.12 | 117.0088 | 76.5573 | 21.8846 | 562.5325 | 407.4841 | 102.6418 | 103.9418 | 102.9364 | 0.78577 | 0.83045 | 0.84755 | -0.00062446 | 89.9928 | 83.9186 | 1.4969 | 0.78576 | 0.00080518 | 7.8713 | 5.6929 | 5.6839 | 0.83038
3570 | 0.99167 | 1800.12 | 89.9935 | 25.0199 | 40.0433 | 185.9655 | 40.0115 | 90.011 | 95.2151 | 95.8573 | 98.12 | 111.4943 | 76.0968 | 21.8109 | 589.3538 | 407.4841 | 103.0247 | 103.9515 | 102.9247 | 0.78345 | 0.83045 | 0.84755 | -0.00062446 | 89.9762 | 83.9955 | 1.5045 | 0.78344 | 0.00080596 | 8.1921 | 6.0072 | 5.9982 | 0.83038
3600 | 1 | 1800.374 | 89.9908 | 25.0352 | 40.0006 | 185.8954 | 39.9704 | 90.0058 | 95.2233 | 95.873 | 98.12 | 120.0647 | 73.865 | 21.8107 | 596.5117 | 407.4841 | 103.0838 | 103.9557 | 103.0163 | 0.78527 | 0.83045 | 0.84755 | -0.00062446 | 90.0126 | 83.7555 | 1.505 | 0.78528 | 0.00080357 | 7.9381 | 5.7584 | 5.7493 | 0.83038
3630 | 1.0083 | 1800.808 | 89.9705 | 24.9552 | 40.0316 | 185.7073 | 39.9354 | 89.9922 | 95.1973 | 96.0444 | 98.09 | 111.7948 | 75.3748 | 22.3503 | 604.6704 | 407.4841 | 103.1529 | 103.9683 | 102.4125 | 0.78545 | 0.83045 | 0.84755 | -0.00062446 | 89.9883 | 83.7071 | 1.5023 | 0.78545 | 0.00080316 | 7.9147 | 5.7355 | 5.7265 | 0.83038
3660 | 1.0167 | 1800.263 | 90.0048 | 24.9101 | 40.0483 | 185.6434 | 39.9362 | 90.0141 | 95.2094 | 96.0324 | 98.12 | 117.4656 | 74.292 | 22.5032 | 584.0991 | 407.4841 | 103.245 | 103.9856 | 102.6097 | 0.78545 | 0.83045 | 0.84755 | -0.00062446 | 89.9634 | 83.857 | 1.4975 | 0.78543 | 0.00080466 | 7.9169 | 5.7376 | 5.7286 | 0.83038
3690 | 1.025 | 1799.792 | 90.0207 | 24.8099 | 40.0341 | 185.6277 | 39.892 | 90.0138 | 95.2059 | 95.8754 | 98.12 | 119.9054 | 76.9282 | 22.0881 | 570.7764 | 407.4841 | 103.2282 | 103.9749 | 103.2583 | 0.78443 | 0.83045 | 0.84755 | -0.00062446 | 89.992 | 83.8887 | 1.4995 | 0.78442 | 0.0008049 | 8.0557 | 5.8736 | 5.8646 | 0.83038
3720 | 1.0333 | 1800.038 | 90.0182 | 24.8962 | 40.0352 | 185.7701 | 39.8896 | 90.0362 | 95.2025 | 95.8676 | 98.0974 | 110.6452 | 76.6227 | 21.9528 | 553.7486 | 407.8278 | 103.3275 | 103.9683 | 103.3815 | 0.78529 | 0.83045 | 0.84755 | -0.00062446 | 89.9597 | 83.9618 | 1.4917 | 0.78527 | 0.00080567 | 7.9393 | 5.7595 | 5.7505 | 0.83038
3750 | 1.0417 | 1800.384 | 90.0249 | 25.005 | 40.0202 | 185.8814 | 39.8767 | 90.0011 | 95.1988 | 95.85 | 98.09 | 114.5374 | 76.4064 | 21.8114 | 568.1548 | 407.8278 | 103.3461 | 103.9146 | 103.3609 | 0.78571 | 0.83045 | 0.84755 | -0.00062446 | 90.0116 | 84.0145 | 1.4971 | 0.78572 | 0.00080606 | 7.877 | 5.6985 | 5.6895 | 0.83038
3780 | 1.05 | 1800.047 | 90.0299 | 25.0799 | 40.0033 | 185.8371 | 39.8838 | 89.9875 | 95.2058 | 95.8698 | 98.0954 | 115.3457 | 76.8233 | 21.8105 | 584.1812 | 407.4841 | 103.4845 | 103.9287 | 102.5788 | 0.7858 | 0.83045 | 0.84755 | -0.00062446 | 90.0076 | 84.1547 | 1.5388 | 0.78581 | 0.00080741 | 7.865 | 5.6868 | 5.6777 | 0.83038
3810 | 1.0583 | 1799.563 | 90.0314 | 25.0872 | 40.0121 | 185.9523 | 39.9246 | 89.9968 | 95.1952 | 95.8789 | 98.12 | 112.5984 | 76.7482 | 21.926 | 591.2892 | 407.8278 | 103.3678 | 103.9596 | 103.0135 | 0.78546 | 0.83045 | 0.84755 | -0.00062446 | 90.009 | 84.2531 | 1.4978 | 0.78547 | 0.00080836 | 7.9118 | 5.7326 | 5.7235 | 0.83038
3840 | 1.0667 | 1800.251 | 89.9925 | 25.1268 | 39.9936 | 185.9293 | 39.9787 | 89.9986 | 95.2045 | 95.8744 | 98.1047 | 114.681 | 75.4486 | 21.8509 | 601.3141 | 407.4841 | 103.5701 | 103.9433 | 102.9267 | 0.7852 | 0.83045 | 0.84755 | -0.00062446 | 90.0032 | 84.1041 | 1.5011 | 0.7852 | 0.00080694 | 7.9485 | 5.7685 | 5.7595 | 0.83038
3870 | 1.075 | 1800.698 | 90.0193 | 25.0898 | 40.0416 | 185.9061 | 40.0651 | 90.0057 | 95.2044 | 95.8568 | 98.0994 | 117.6526 | 75.4569 | 21.8895 | 591.4007 | 407.4841 | 103.4326 | 103.9117 | 103.0328 | 0.78519 | 0.83045 | 0.84755 | -0.00062446 | 89.98 | 83.9547 | 1.5006 | 0.78517 | 0.00080556 | 7.9524 | 5.7724 | 5.7633 | 0.83038
3900 | 1.0833 | 1799.463 | 90.0061 | 25.0392 | 40.0187 | 185.8529 | 40.1118 | 89.995 | 95.2256 | 95.8787 | 98.1199 | 112.9565 | 76.7834 | 21.9755 | 552.4877 | 407.4841 | 103.2567 | 103.949 | 103.0536 | 0.78526 | 0.83045 | 0.84755 | -0.00062446 | 90.0311 | 83.9824 | 1.4985 | 0.78528 | 0.00080571 | 7.9382 | 5.7584 | 5.7494 | 0.83038
3930 | 1.0917 | 1800.131 | 89.9884 | 25.0029 | 40.0311 | 185.8228 | 40.0811 | 90.0048 | 95.207 | 95.8494 | 98.09 | 117.5075 | 76.2491 | 22.0168 | 555.3002 | 407.4841 | 103.3702 | 103.9179 | 103.3888 | 0.78225 | 0.83045 | 0.84755 | -0.00062446 | 89.9599 | 84.1371 | 1.4856 | 0.78223 | 0.00080735 | 8.3595 | 6.1713 | 6.1622 | 0.83038
3960 | 1.1 | 1799.434 | 89.9796 | 25.0091 | 40.0416 | 185.9888 | 40.1001 | 90.0146 | 95.189 | 95.8347 | 98.0907 | 114.4471 | 75.6406 | 21.8785 | 560.1247 | 407.4841 | 103.057 | 103.9098 | 102.9323 | 0.78524 | 0.83045 | 0.84755 | -0.00062446 | 89.9923 | 83.9643 | 1.5002 | 0.78523 | 0.00080562 | 7.9444 | 5.7646 | 5.7556 | 0.83038
3990 | 1.1083 | 1799.769 | 89.9684 | 25.0391 | 40.0107 | 185.9528 | 40.1098 | 89.9962 | 95.1938 | 95.8367 | 98.09 | 111.9024 | 75.6016 | 21.8105 | 578.2344 | 407.4841 | 102.9864 | 103.8972 | 103.0769 | 0.78458 | 0.83045 | 0.84755 | -0.00062446 | 90.0026 | 83.9782 | 1.4844 | 0.78459 | 0.00080573 | 8.0332 | 5.8516 | 5.8426 | 0.83038
4020 | 1.1167 | 1799.896 | 89.9737 | 25.0684 | 40.0034 | 186.0452 | 40.1173 | 89.968 | 95.2227 | 95.8512 | 98.0901 | 114.3159 | 76.8701 | 21.8105 | 593.1772 | 407.4841 | 103.2111 | 103.9282 | 102.7845 | 0.78484 | 0.83045 | 0.84755 | -0.00062446 | 89.9526 | 84.0193 | 1.5003 | 0.78481 | 0.00080624 | 8.0022 | 5.8212 | 5.8121 | 0.83038
4050 | 1.125 | 1799.43 | 89.9414 | 25.011 | 39.996 | 185.9807 | 40.0664 | 89.9405 | 95.2013 | 95.8564 | 98.09 | 114.4982 | 74.2441 | 21.812 | 605.1175 | 407.4841 | 103.0998 | 103.9193 | 103.2493 | 0.7851 | 0.83045 | 0.84755 | -0.00062446 | 89.9572 | 84.049 | 1.4861 | 0.78507 | 0.00080651 | 7.9667 | 5.7864 | 5.7774 | 0.83038
4080 | 1.1333 | 1799.544 | 89.9661 | 25.0291 | 39.9903 | 185.973 | 40.0316 | 89.9938 | 95.2044 | 95.8497 | 98.09 | 119.1435 | 72.1742 | 22.0003 | 583.2631 | 407.4841 | 103.2019 | 103.9266 | 102.9863 | 0.78514 | 0.83045 | 0.84755 | -0.00062446 | 89.9854 | 83.9486 | 1.5008 | 0.78513 | 0.00080549 | 7.9584 | 5.7783 | 5.7692 | 0.83038
4110 | 1.1417 | 1799.89 | 89.983 | 25.0483 | 39.9788 | 185.9434 | 39.9394 | 89.9763 | 95.172 | 95.841 | 98.09 | 112.8843 | 72.17 | 22.1471 | 558.9783 | 407.1404 | 102.9102 | 103.91 | 102.9941 | 0.78456 | 0.83045 | 0.84755 | -0.00062446 | 89.9846 | 83.8378 | 1.498 | 0.78455 | 0.00080443 | 8.0378 | 5.8561 | 5.847 | 0.83038
4140 | 1.15 | 1799.657 | 89.977 | 25.0771 | 39.9985 | 186.0213 | 39.9308 | 89.9913 | 95.2093 | 95.8525 | 98.09 | 118.065 | 71.8304 | 22.1779 | 561.3738 | 407.4841 | 103.0468 | 103.9177 | 102.8969 | 0.78515 | 0.83045 | 0.84755 | -0.00062446 | 90.0081 | 83.8463 | 1.5006 | 0.78515 | 0.00080446 | 7.9552 | 5.7752 | 5.7661 | 0.83038
4170 | 1.1583 | 1800.221 | 89.9398 | 25.0695 | 40.0111 | 185.9902 | 39.9161 | 89.9823 | 95.1851 | 95.8435 | 98.09 | 116.0323 | 73.3066 | 22.0406 | 574.4135 | 407.1404 | 103.1132 | 103.9237 | 103.2158 | 0.78514 | 0.83045 | 0.84755 | -0.00062446 | 89.994 | 84.037 | 1.5024 | 0.78514 | 0.00080632 | 7.9572 | 5.7771 | 5.768 | 0.83038
4200 | 1.1667 | 1800.172 | 89.9264 | 25.0949 | 39.9924 | 186.0665 | 39.8809 | 90.0144 | 95.2166 | 95.8523 | 98.09 | 120.4448 | 73.0078 | 21.8154 | 594.046 | 407.4841 | 103.1752 | 103.9251 | 102.6882 | 0.78511 | 0.83045 | 0.84755 | -0.00062446 | 89.9882 | 83.9547 | 1.504 | 0.7851 | 0.00080554 | 7.9625 | 5.7823 | 5.7732 | 0.83038
4230 | 1.175 | 1800.11 | 89.9038 | 25.0851 | 39.9933 | 186.1045 | 39.8697 | 89.9821 | 95.2064 | 95.8515 | 98.09 | 112.6532 | 73.6908 | 21.8124 | 591.1722 | 407.4841 | 103.0805 | 103.8997 | 103.2808 | 0.78484 | 0.83045 | 0.84755 | -0.00062446 | 89.9374 | 83.9919 | 1.4999 | 0.7848 | 0.00080601 | 8.0036 | 5.8226 | 5.8135 | 0.83038
4260 | 1.1833 | 1799.353 | 89.7233 | 25.079 | 39.9823 | 186.0346 | 39.8777 | 89.9351 | 95.1836 | 95.8523 | 98.09 | 115.8665 | 75.2379 | 21.8652 | 597.9797 | 407.4841 | 103.0497 | 103.9306 | 102.9168 | 0.78451 | 0.83045 | 0.84755 | -0.00062446 | 89.9058 | 84.0264 | 1.4957 | 0.78445 | 0.00080641 | 8.0525 | 5.8705 | 5.8614 | 0.83038
4290 | 1.1917 | 1799.678 | 89.6081 | 25.0026 | 39.9785 | 186.0315 | 39.9325 | 89.8719 | 95.1382 | 95.9762 | 98.09 | 114.2825 | 74.8247 | 22.5022 | 572.1003 | 407.4841 | 102.7452 | 103.9487 | 102.8112 | 0.78445 | 0.83045 | 0.84755 | -0.00062446 | 89.9189 | 84.0943 | 1.3938 | 0.7844 | 0.00080703 | 8.0589 | 5.8767 | 5.8676 | 0.83038
4320 | 1.2 | 1799.464 | 89.5638 | 25.0465 | 40.0033 | 185.818 | 39.965 | 89.8935 | 95.1115 | 96.0235 | 98.09 | 113.3435 | 73.4697 | 22.5032 | 552.1509 | 407.4841 | 102.9348 | 103.9645 | 103.2258 | 0.78395 | 0.83045 | 0.84755 | -0.00062446 | 89.9061 | 83.8864 | 1.4946 | 0.78389 | 0.00080507 | 8.1292 | 5.9457 | 5.9366 | 0.83038
4350 | 1.2083 | 1800.014 | 89.5649 | 24.9831 | 39.9801 | 185.8033 | 40.0043 | 89.9116 | 95.1187 | 95.8628 | 98.09 | 120.8575 | 74.2773 | 22.0901 | 556.4929 | 407.1404 | 102.9774 | 103.904 | 102.6936 | 0.78452 | 0.83045 | 0.84755 | -0.00062446 | 89.9134 | 83.8497 | 1.4996 | 0.78447 | 0.0008047 | 8.0495 | 5.8676 | 5.8585 | 0.83038
4380 | 1.2167 | 1800.392 | 89.5914 | 24.8714 | 39.9789 | 185.9378 | 40.0388 | 89.9287 | 95.1388 | 95.8384 | 98.09 | 111.625 | 76.2928 | 21.9764 | 572.6296 | 407.1404 | 103.0604 | 103.9153 | 103.3438 | 0.78483 | 0.83045 | 0.84755 | -0.00062446 | 89.9159 | 83.8337 | 1.5018 | 0.78478 | 0.00080454 | 8.0068 | 5.8257 | 5.8166 | 0.83038
4410 | 1.225 | 1800.451 | 89.6669 | 24.9322 | 39.9549 | 185.9367 | 40.0522 | 89.9866 | 95.1609 | 95.8227 | 98.083 | 119.2075 | 75.571 | 21.8661 | 597.7538 | 407.1404 | 103.2394 | 103.9072 | 102.7995 | 0.78454 | 0.83045 | 0.84755 | -0.00062446 | 89.9536 | 83.9788 | 1.5001 | 0.78451 | 0.00080585 | 8.0432 | 5.8614 | 5.8523 | 0.83038
4440 | 1.2333 | 1800.568 | 89.7387 | 25.0577 | 39.9613 | 185.9368 | 40.0785 | 90.0224 | 95.1681 | 95.8168 | 98.075 | 118.1217 | 75.6502 | 21.8324 | 610.4829 | 407.1404 | 103.0625 | 103.9098 | 103.2545 | 0.78451 | 0.83045 | 0.84755 | -0.00062446 | 90.0152 | 83.9282 | 1.501 | 0.78452 | 0.00080523 | 8.0422 | 5.8604 | 5.8513 | 0.83038
4470 | 1.2417 | 1799.867 | 89.7988 | 25.1118 | 39.9623 | 185.9957 | 40.0615 | 90.0365 | 95.165 | 95.8175 | 98.06 | 115.0421 | 75.7837 | 21.8105 | 615.2226 | 407.1404 | 102.998 | 103.898 | 103.4089 | 0.78483 | 0.83045 | 0.84755 | -0.00062446 | 90.0147 | 83.8924 | 1.5 | 0.78484 | 0.00080488 | 7.9979 | 5.817 | 5.808 | 0.83038
4500 | 1.25 | 1800.14 | 89.8789 | 25.0828 | 39.9195 | 186.0197 | 40.1009 | 90.0518 | 95.1888 | 95.8206 | 98.06 | 113.0001 | 79.1325 | 21.8105 | 602.2458 | 407.1404 | 103.0587 | 103.8929 | 103.4034 | 0.78443 | 0.83045 | 0.84755 | -0.00062446 | 90.0398 | 83.9628 | 1.5022 | 0.78445 | 0.0008055 | 8.0515 | 5.8695 | 5.8605 | 0.83038
4530 | 1.2583 | 1799.851 | 89.9211 | 25.1028 | 39.9755 | 185.9843 | 40.1154 | 90.1063 | 95.263 | 95.8228 | 98.06 | 116.5052 | 77.8336 | 21.822 | 559.6288 | 407.1404 | 103.1536 | 103.9115 | 103.3421 | 0.78462 | 0.83045 | 0.84755 | -0.00062446 | 90.0712 | 84.0315 | 1.5009 | 0.78467 | 0.00080609 | 8.022 | 5.8406 | 5.8316 | 0.83038
4560 | 1.2667 | 1800.411 | 89.962 | 25.0472 | 39.9772 | 186.0143 | 40.1214 | 90.0675 | 95.2353 | 95.808 | 98.06 | 115.5655 | 77.8966 | 21.8105 | 549.7818 | 407.1404 | 103.1072 | 103.9317 | 103.4261 | 0.78481 | 0.83045 | 0.84755 | -0.00062446 | 90.0936 | 84.1257 | 1.5113 | 0.78487 | 0.00080695 | 7.9943 | 5.8134 | 5.8044 | 0.83038
4590 | 1.275 | 1800.041 | 90.0039 | 24.9851 | 39.9811 | 186.1514 | 40.0546 | 90.0597 | 95.2619 | 95.8058 | 98.06 | 114.5448 | 80.2984 | 21.8105 | 548.6453 | 407.1404 | 103.2422 | 103.9896 | 103.4704 | 0.78512 | 0.83045 | 0.84755 | -0.00062446 | 90.0911 | 84.1103 | 1.506 | 0.78517 | 0.0008068 | 7.9525 | 5.7725 | 5.7634 | 0.83038
4620 | 1.2833 | 1799.269 | 90.0252 | 25.0451 | 39.9758 | 186.2488 | 40.0074 | 90.0608 | 95.2554 | 95.8145 | 98.06 | 113.8702 | 79.9635 | 21.812 | 580.7871 | 407.1404 | 103.2359 | 104.1368 | 103.2262 | 0.78459 | 0.83045 | 0.84755 | -0.00062446 | 90.0894 | 84.1024 | 1.5024 | 0.78464 | 0.00080673 | 8.0252 | 5.8437 | 5.8347 | 0.83038
4650 | 1.2917 | 1800.313 | 90.0619 | 25.0783 | 39.9608 | 186.438 | 39.9703 | 90.0687 | 95.2621 | 95.8177 | 98.06 | 113.3332 | 76.9357 | 21.8105 | 603.3536 | 406.7968 | 103.0744 | 104.1554 | 103.2054 | 0.7846 | 0.83045 | 0.84755 | -0.00062446 | 90.0756 | 83.9322 | 1.5025 | 0.78464 | 0.00080513 | 8.0255 | 5.844 | 5.8349 | 0.83038
4680 | 1.3 | 1800.475 | 90.0732 | 25.0484 | 39.983 | 186.4614 | 39.9374 | 90.0335 | 95.2465 | 95.8062 | 98.06 | 113.3034 | 80.5069 | 21.8105 | 605.4181 | 407.1404 | 102.9037 | 104.1474 | 103.3741 | 0.78483 | 0.83045 | 0.84755 | -0.00062446 | 90.0346 | 83.9895 | 1.4966 | 0.78485 | 0.00080577 | 7.9966 | 5.8158 | 5.8067 | 0.83038
4710 | 1.3083 | 1799.177 | 90.0885 | 25.0283 | 39.9928 | 186.2854 | 39.9089 | 90.029 | 95.2501 | 95.9611 | 98.06 | 116.0363 | 79.4419 | 22.1189 | 580.7382 | 407.1404 | 103.1567 | 104.1663 | 103.2802 | 0.78481 | 0.83045 | 0.84755 | -0.00062446 | 90.1008 | 84.0122 | 1.5035 | 0.78487 | 0.00080584 | 7.9943 | 5.8134 | 5.8044 | 0.83038
4740 | 1.3167 | 1800.121 | 90.0904 | 25.0462 | 40.0015 | 186.3706 | 39.9177 | 90.0434 | 95.2415 | 96.0081 | 98.06 | 115.3018 | 81.9637 | 22.2145 | 560.4882 | 407.1404 | 103.0904 | 104.1778 | 103.4699 | 0.78455 | 0.83045 | 0.84755 | -0.00062446 | 90.0605 | 84.0075 | 1.503 | 0.78459 | 0.00080589 | 8.0332 | 5.8516 | 5.8425 | 0.83038
4770 | 1.325 | 1799.508 | 90.0555 | 24.9272 | 40.0124 | 186.3603 | 39.8812 | 90.0262 | 95.233 | 95.8309 | 98.06 | 116.5795 | 81.0758 | 21.8105 | 544.6385 | 407.1404 | 103.1134 | 104.1638 | 103.4527 | 0.78451 | 0.83045 | 0.84755 | -0.00062446 | 90.03 | 84.0134 | 1.4954 | 0.78453 | 0.00080601 | 8.0416 | 5.8598 | 5.8507 | 0.83038
4800 | 1.3333 | 1800.052 | 90.0108 | 24.8386 | 40.0188 | 186.4304 | 39.9034 | 89.9857 | 95.2231 | 95.7987 | 98.06 | 116.8724 | 80.668 | 21.8105 | 560.9701 | 406.7968 | 103.1446 | 104.1546 | 103.217 | 0.78434 | 0.83045 | 0.84755 | -0.00062446 | 90.0189 | 84.0005 | 1.5017 | 0.78435 | 0.00080591 | 8.0658 | 5.8836 | 5.8745 | 0.83038
4830 | 1.3417 | 1800.04 | 89.9996 | 24.972 | 40.0021 | 186.4201 | 39.9359 | 89.9838 | 95.2334 | 95.8056 | 98.06 | 113.2783 | 79.5785 | 21.8105 | 585.6279 | 406.7968 | 103.0733 | 104.1204 | 103.1446 | 0.78424 | 0.83045 | 0.84755 | -0.00062446 | 90.0166 | 84.0065 | 1.498 | 0.78425 | 0.00080597 | 8.0791 | 5.8965 | 5.8874 | 0.83038
4860 | 1.35 | 1799.778 | 89.992 | 25.1053 | 39.9636 | 186.4602 | 39.9575 | 89.9898 | 95.2019 | 95.8074 | 98.06 | 114.3178 | 82.456 | 21.8105 | 604.3959 | 407.1404 | 103.1821 | 104.1344 | 103.2975 | 0.78451 | 0.83045 | 0.84755 | -0.00062446 | 89.9884 | 83.8556 | 1.507 | 0.78451 | 0.00080459 | 8.0441 | 5.8623 | 5.8532 | 0.83038
4890 | 1.3583 | 1799.905 | 90.0074 | 25.0917 | 39.9901 | 186.535 | 39.9722 | 89.9796 | 95.2232 | 95.96 | 98.06 | 116.7442 | 82.3665 | 22.0849 | 613.8579 | 406.7968 | 103.0943 | 104.1432 | 103.2801 | 0.78421 | 0.83045 | 0.84755 | -0.00062446 | 89.9948 | 83.9583 | 1.4994 | 0.7842 | 0.00080556 | 8.0861 | 5.9034 | 5.8943 | 0.83038
4920 | 1.3667 | 1800.636 | 89.9954 | 25.0757 | 40.0401 | 186.23 | 40.0618 | 90.0043 | 95.2312 | 95.9784 | 98.03 | 112.5808 | 83.0489 | 21.9109 | 586.1815 | 407.1404 | 103.1876 | 104.1279 | 103.3865 | 0.78421 | 0.83045 | 0.84755 | -0.00062446 | 89.9972 | 83.9745 | 1.4896 | 0.78421 | 0.00080571 | 8.0857 | 5.903 | 5.894 | 0.83038
4950 | 1.375 | 1799.172 | 89.987 | 24.9625 | 40.0311 | 186.0719 | 40.1137 | 89.9894 | 95.2235 | 95.9411 | 98.03 | 118.5434 | 86.5855 | 21.8365 | 563.6913 | 407.1404 | 102.9903 | 104.1346 | 103.3532 | 0.784 | 0.83045 | 0.84755 | -0.00062446 | 89.9761 | 84.0776 | 1.4828 | 0.78398 | 0.00080675 | 8.1164 | 5.9331 | 5.924 | 0.83038
4980 | 1.3833 | 1800.188 | 90.0107 | 24.8485 | 40.0295 | 186.2506 | 40.1066 | 89.993 | 95.2021 | 95.8135 | 98.06 | 111.1892 | 87.5995 | 21.8153 | 564.8861 | 407.1404 | 103.1397 | 104.1308 | 103.3257 | 0.78421 | 0.83045 | 0.84755 | -0.00062446 | 90.0201 | 84.1348 | 1.4995 | 0.78422 | 0.0008072 | 8.0839 | 5.9012 | 5.8922 | 0.83038
5010 | 1.3917 | 1799.842 | 90.0057 | 24.8748 | 40.0384 | 186.3025 | 40.0888 | 89.9912 | 95.2083 | 95.8127 | 98.06 | 115.941 | 84.1492 | 21.9598 | 566.4528 | 406.7968 | 103.2196 | 104.1232 | 103.0149 | 0.78421 | 0.83045 | 0.84755 | -0.00062446 | 89.9948 | 83.9104 | 1.5061 | 0.7842 | 0.0008051 | 8.0861 | 5.9034 | 5.8943 | 0.83038
5040 | 1.4 | 1800.462 | 90.0298 | 24.9832 | 40.0065 | 186.3882 | 40.1274 | 89.9888 | 95.2206 | 95.8059 | 98.06 | 115.5465 | 85.4643 | 21.8105 | 586.9182 | 406.7968 | 103.1474 | 104.1161 | 103.1293 | 0.78329 | 0.83045 | 0.84755 | -0.00062446 | 89.9991 | 83.896 | 1.4561 | 0.78329 | 0.00080495 | 8.212 | 6.0268 | 6.0177 | 0.83038
5070 | 1.4083 | 1800.063 | 89.9928 | 25.0797 | 40.0196 | 186.4159 | 40.0985 | 90.0115 | 95.1889 | 95.8134 | 98.06 | 118.0897 | 82.8121 | 21.8105 | 587.45 | 407.1404 | 102.9898 | 104.1264 | 103.1643 | 0.78421 | 0.83045 | 0.84755 | -0.00062446 | 89.9784 | 83.9476 | 1.5021 | 0.78419 | 0.00080549 | 8.0875 | 5.9047 | 5.8957 | 0.83038
5100 | 1.4167 | 1800.648 | 89.9761 | 25.1214 | 40.0252 | 186.2407 | 40.0808 | 89.992 | 95.2071 | 96.011 | 98.06 | 112.0586 | 84.8151 | 22.5 | 599.4725 | 406.7968 | 103.0646 | 104.1446 | 103.0979 | 0.78413 | 0.83045 | 0.84755 | -0.00062446 | 89.9809 | 83.838 | 1.4715 | 0.78412 | 0.00080444 | 8.0982 | 5.9153 | 5.9062 | 0.83038
5130 | 1.425 | 1800.031 | 89.9869 | 25.0684 | 40.0406 | 186.2414 | 40.0279 | 89.9822 | 95.185 | 96.015 | 98.06 | 116.6313 | 88.8935 | 22.3307 | 579.806 | 407.1404 | 102.9122 | 104.1613 | 103.0668 | 0.78423 | 0.83045 | 0.84755 | -0.00062446 | 89.9672 | 83.9976 | 1.5008 | 0.78421 | 0.000806 | 8.0847 | 5.9021 | 5.893 | 0.83038
5160 | 1.4333 | 1800.29 | 89.9993 | 24.9522 | 40.0533 | 186.284 | 39.9468 | 90.0122 | 95.2068 | 95.8039 | 98.0302 | 112.0654 | 89.1598 | 21.8109 | 562.0131 | 407.1404 | 102.8996 | 104.1377 | 102.1083 | 0.78206 | 0.83045 | 0.84755 | -0.00062446 | 90.0004 | 84.0684 | 1.5045 | 0.78206 | 0.0008066 | 8.3831 | 6.1944 | 6.1853 | 0.83038
5190 | 1.4417 | 1799.884 | 90.0266 | 24.8733 | 40.0274 | 186.2827 | 39.9125 | 90.0141 | 95.2036 | 95.7661 | 98.03 | 117.4832 | 85.1682 | 21.8105 | 560.9625 | 406.7968 | 102.7747 | 104.0998 | 102.4022 | 0.78358 | 0.83045 | 0.84755 | -0.00062446 | 89.9877 | 83.7466 | 1.4937 | 0.78357 | 0.00080354 | 8.1729 | 5.9884 | 5.9794 | 0.83038
5220 | 1.45 | 1799.12 | 89.9558 | 24.9647 | 40.0001 | 186.3868 | 39.8956 | 89.9882 | 95.1989 | 95.7983 | 98.06 | 113.3332 | 78.8936 | 21.8106 | 568.8823 | 406.7968 | 102.8672 | 104.113 | 102.8511 | 0.7842 | 0.83045 | 0.84755 | -0.00062446 | 89.9847 | 83.9637 | 1.5069 | 0.78419 | 0.00080563 | 8.0884 | 5.9056 | 5.8966 | 0.83038
5250 | 1.4583 | 1799.778 | 89.9741 | 25.0474 | 40.0165 | 186.5216 | 39.9095 | 89.9891 | 95.1865 | 95.8011 | 98.06 | 118.93 | 82.8791 | 21.8105 | 580.296 | 406.7968 | 102.7697 | 104.1021 | 103.2942 | 0.78403 | 0.83045 | 0.84755 | -0.00062446 | 89.9634 | 83.79 | 1.4978 | 0.78401 | 0.00080401 | 8.113 | 5.9298 | 5.9207 | 0.83038
5280 | 1.4667 | 1800.48 | 89.9411 | 25.0836 | 40.0158 | 186.5742 | 39.8823 | 89.9945 | 95.1856 | 95.8055 | 98.06 | 114.6683 | 77.0759 | 21.8105 | 596.6028 | 406.7968 | 102.5362 | 104.1392 | 102.7965 | 0.78406 | 0.83045 | 0.84755 | -0.00062446 | 89.9565 | 83.9234 | 1.5198 | 0.78403 | 0.00080531 | 8.1093 | 5.9261 | 5.9171 | 0.83038
5310 | 1.475 | 1799.997 | 89.9619 | 25.0822 | 40.0087 | 186.4114 | 39.9156 | 89.9985 | 95.1998 | 96.0108 | 98.06 | 113.8281 | 81.0378 | 22.3697 | 597.5993 | 407.1404 | 102.5948 | 104.1611 | 103.1682 | 0.7812 | 0.83045 | 0.84755 | -0.00062446 | 90.0019 | 84.0927 | 1.5055 | 0.7812 | 0.00080683 | 8.5025 | 6.3114 | 6.3023 | 0.83038
5340 | 1.4833 | 1800.148 | 89.959 | 24.98 | 40.0184 | 186.2828 | 39.8978 | 89.9994 | 95.1941 | 95.9759 | 98.06 | 114.1768 | 82.8079 | 22.2092 | 583.4729 | 407.1404 | 102.6492 | 104.1339 | 103.3424 | 0.78249 | 0.83045 | 0.84755 | -0.00062446 | 89.9578 | 84.0946 | 1.4975 | 0.78247 | 0.00080695 | 8.326 | 6.1385 | 6.1294 | 0.83038
5370 | 1.4917 | 1800.129 | 89.9897 | 24.8819 | 40.0359 | 186.2863 | 39.9686 | 90.012 | 95.1835 | 95.8111 | 98.06 | 116.7767 | 81.7346 | 22.0762 | 551.0253 | 406.7968 | 102.6356 | 104.133 | 102.6216 | 0.78337 | 0.83045 | 0.84755 | -0.00062446 | 89.9845 | 83.9794 | 1.4976 | 0.78336 | 0.00080578 | 8.2027 | 6.0177 | 6.0086 | 0.83038
5400 | 1.5 | 1800.46 | 90.0117 | 24.886 | 40.038 | 186.2471 | 40.0264 | 90.0204 | 95.2181 | 96.0069 | 98.06 | 116.6571 | 79.6607 | 22.497 | 557.3994 | 406.7968 | 102.5774 | 104.0579 | 103.2394 | 0.78371 | 0.83045 | 0.84755 | -0.00062446 | 89.9861 | 83.9315 | 1.503 | 0.7837 | 0.00080532 | 8.1553 | 5.9712 | 5.9621 | 0.83038
5430 | 1.5083 | 1799.953 | 89.9988 | 24.9033 | 40.0369 | 186.0504 | 40.0272 | 90.0271 | 95.2106 | 95.9752 | 98.0599 | 118.5807 | 80.4779 | 21.9871 | 554.1014 | 407.1404 | 102.5635 | 103.9841 | 103.3344 | 0.784 | 0.83045 | 0.84755 | -0.00062446 | 90.0056 | 83.873 | 1.5024 | 0.784 | 0.00080472 | 8.1136 | 5.9303 | 5.9213 | 0.83038
5460 | 1.5167 | 1800.049 | 90.02 | 24.9064 | 40.0334 | 186.0615 | 40.09 | 90.0399 | 95.2 | 95.8201 | 98.06 | 118.1987 | 79.3042 | 21.9412 | 580.4774 | 407.1404 | 102.725 | 103.9229 | 103.2354 | 0.78399 | 0.83045 | 0.84755 | -0.00062446 | 90.0213 | 84.019 | 1.5027 | 0.784 | 0.00080608 | 8.1141 | 5.9309 | 5.9218 | 0.83038
5490 | 1.525 | 1800.393 | 90.0297 | 25.0203 | 40.0178 | 186.1245 | 40.1045 | 90.0259 | 95.2261 | 95.8175 | 98.06 | 110.7492 | 79.7012 | 21.8105 | 585.2309 | 407.1404 | 102.6889 | 103.9221 | 103.3954 | 0.78393 | 0.83045 | 0.84755 | -0.00062446 | 90.0256 | 83.9634 | 1.5036 | 0.78395 | 0.00080554 | 8.1212 | 5.9378 | 5.9287 | 0.83038
5520 | 1.5333 | 1799.441 | 90.0005 | 25.0854 | 39.9974 | 186.0612 | 40.1118 | 90 | 95.2111 | 95.8145 | 98.06 | 112.79 | 83.6678 | 21.8105 | 598.0805 | 407.1404 | 102.632 | 103.908 | 103.5246 | 0.78399 | 0.83045 | 0.84755 | -0.00062446 | 89.9621 | 83.9172 | 1.5014 | 0.78396 | 0.00080524 | 8.1193 | 5.9359 | 5.9269 | 0.83038
5550 | 1.5417 | 1799.687 | 90.0523 | 25.1136 | 40.0288 | 185.9905 | 40.1059 | 90.0293 | 95.2337 | 95.8212 | 98.06 | 114.8891 | 81.6017 | 21.8105 | 602.9138 | 406.7968 | 102.6416 | 103.912 | 103.2425 | 0.78389 | 0.83045 | 0.84755 | -0.00062446 | 89.9938 | 84.0022 | 1.5054 | 0.78389 | 0.00080598 | 8.1292 | 5.9456 | 5.9366 | 0.83038
5580 | 1.55 | 1799.512 | 90.1265 | 25.1187 | 40.0096 | 186.0159 | 40.1159 | 90.0125 | 95.2332 | 95.8121 | 98.06 | 112.8889 | 80.3572 | 22.0462 | 554.2225 | 406.7968 | 102.5933 | 103.9212 | 103.1708 | 0.78394 | 0.83045 | 0.84755 | -0.00062446 | 89.9858 | 84.0121 | 1.5028 | 0.78393 | 0.0008061 | 8.1243 | 5.9408 | 5.9318 | 0.83038
5610 | 1.5583 | 1799.558 | 90.2032 | 25.076 | 40.0111 | 185.9522 | 40.0686 | 90.0248 | 95.2357 | 95.8035 | 98.06 | 116.2639 | 80.391 | 22.0452 | 545.8813 | 406.7968 | 102.7863 | 103.9062 | 103.2315 | 0.78303 | 0.83045 | 0.84755 | -0.00062446 | 90.0309 | 84.0062 | 1.5039 | 0.78305 | 0.00080594 | 8.2456 | 6.0597 | 6.0506 | 0.83038
5640 | 1.5667 | 1799.747 | 90.2605 | 25.003 | 40.0438 | 186.0108 | 40.0165 | 90.0607 | 95.2253 | 95.8048 | 98.06 | 108.3653 | 82.3243 | 21.9144 | 566.6208 | 406.7968 | 102.7214 | 103.8924 | 103.2326 | 0.78421 | 0.83045 | 0.84755 | -0.00062446 | 90.0375 | 84.0185 | 1.5039 | 0.78423 | 0.00080604 | 8.0824 | 5.8998 | 5.8907 | 0.83038
5670 | 1.575 | 1799.808 | 90.3122 | 24.9871 | 40.0317 | 186.0471 | 40.0017 | 90.056 | 95.2576 | 95.7787 | 98.03 | 116.8364 | 83.7137 | 21.8105 | 577.962 | 406.7968 | 102.486 | 103.88 | 103.3722 | 0.7839 | 0.83045 | 0.84755 | -0.00062446 | 90.0385 | 83.9402 | 1.5027 | 0.78392 | 0.00080529 | 8.1251 | 5.9416 | 5.9325 | 0.83038
5700 | 1.5833 | 1799.987 | 90.2841 | 25.0032 | 40.0263 | 186.0285 | 39.9357 | 90.0668 | 95.2576 | 95.7949 | 98.03 | 115.3574 | 86.0797 | 21.8105 | 591.728 | 406.7968 | 102.6672 | 103.8753 | 103.4874 | 0.78396 | 0.83045 | 0.84755 | -0.00062446 | 90.0096 | 83.98 | 1.5053 | 0.78396 | 0.00080573 | 8.119 | 5.9356 | 5.9265 | 0.83038
5730 | 1.5917 | 1799.291 | 90.2399 | 25.0118 | 40.0144 | 186.0687 | 39.9062 | 90.0201 | 95.28 | 95.8018 | 98.06 | 113.7973 | 83.5899 | 21.926 | 610.0768 | 406.7968 | 102.708 | 103.8903 | 103.2698 | 0.78323 | 0.83045 | 0.84755 | -0.00062446 | 89.9979 | 84.0418 | 1.5037 | 0.78323 | 0.00080635 | 8.2207 | 6.0353 | 6.0262 | 0.83038
5760 | 1.6 | 1800.09 | 90.1877 | 25.026 | 40.0314 | 186.1083 | 39.9382 | 90.0131 | 95.2467 | 95.7843 | 98.0333 | 112.0468 | 81.5722 | 22.0567 | 567.6523 | 406.4531 | 102.8503 | 103.9094 | 103.1178 | 0.78389 | 0.83045 | 0.84755 | -0.00062446 | 90.008 | 83.9033 | 1.5083 | 0.7839 | 0.000805 | 8.1279 | 5.9444 | 5.9353 | 0.83038
5790 | 1.6083 | 1800.302 | 90.1557 | 25.1052 | 40.066 | 185.916 | 39.911 | 89.9982 | 95.2123 | 96.0052 | 98.06 | 116.3481 | 82.576 | 22.5032 | 546.4177 | 406.7968 | 102.6646 | 103.9412 | 103.3365 | 0.78389 | 0.83045 | 0.84755 | -0.00062446 | 90.0076 | 84.0122 | 1.5057 | 0.7839 | 0.00080605 | 8.1281 | 5.9446 | 5.9355 | 0.83038
5820 | 1.6167 | 1799.401 | 90.1292 | 25.0652 | 40.0556 | 185.8381 | 39.9051 | 89.988 | 95.2141 | 96.0034 | 98.06 | 112.1141 | 82.4745 | 22.5032 | 549.8738 | 406.7968 | 102.8091 | 103.9307 | 103.332 | 0.78326 | 0.83045 | 0.84755 | -0.00062446 | 89.9558 | 83.9366 | 1.5034 | 0.78323 | 0.00080544 | 8.2203 | 6.0349 | 6.0258 | 0.83038
5850 | 1.625 | 1800.032 | 90.0741 | 25.0021 | 40.0346 | 185.8395 | 39.9218 | 89.9496 | 95.1971 | 95.9277 | 98.03 | 120.8237 | 82.3358 | 22.1084 | 564.7084 | 406.7968 | 102.728 | 103.8924 | 103.3993 | 0.78327 | 0.83045 | 0.84755 | -0.00062446 | 89.9525 | 83.8415 | 1.5037 | 0.78324 | 0.00080453 | 8.2189 | 6.0335 | 6.0245 | 0.83038
5880 | 1.6333 | 1800.074 | 90.0721 | 24.8936 | 40.0417 | 185.8818 | 39.9444 | 89.9757 | 95.1966 | 95.7894 | 98.03 | 115.4811 | 86.8646 | 21.8105 | 576.7319 | 406.7968 | 102.5581 | 103.8774 | 103.4342 | 0.78331 | 0.83045 | 0.84755 | -0.00062446 | 89.9594 | 83.948 | 1.4994 | 0.78329 | 0.00080554 | 8.2124 | 6.0271 | 6.0181 | 0.83038
5910 | 1.6417 | 1800.043 | 90.0171 | 24.9422 | 40.0001 | 185.916 | 39.9846 | 89.9661 | 95.1997 | 95.7947 | 98.0375 | 112.6112 | 83.9945 | 21.8114 | 606.311 | 406.7968 | 102.7185 | 103.9007 | 103.2305 | 0.78302 | 0.83045 | 0.84755 | -0.00062446 | 89.9241 | 84.0935 | 1.5075 | 0.78297 | 0.00080701 | 8.2558 | 6.0697 | 6.0606 | 0.83038
5940 | 1.65 | 1800.65 | 89.9741 | 25.0586 | 39.9688 | 185.9726 | 39.9662 | 89.9354 | 95.1564 | 95.7844 | 98.03 | 117.6353 | 85.1769 | 21.8105 | 601.5687 | 406.7968 | 102.5621 | 103.904 | 103.3994 | 0.78336 | 0.83045 | 0.84755 | -0.00062446 | 89.9805 | 83.9497 | 1.5043 | 0.78335 | 0.00080551 | 8.2039 | 6.0188 | 6.0097 | 0.83038
5970 | 1.6583 | 1799.281 | 89.9732 | 25.1352 | 39.9934 | 186.0044 | 40.0025 | 89.9661 | 95.1539 | 95.8163 | 98.06 | 113.8383 | 82.7498 | 21.8185 | 559.8322 | 406.7968 | 102.6422 | 103.9289 | 103.0776 | 0.78389 | 0.83045 | 0.84755 | -0.00062446 | 89.9633 | 83.9544 | 1.5005 | 0.78387 | 0.00080559 | 8.1318 | 5.9482 | 5.9391 | 0.83038
6000 | 1.6667 | 1799.319 | 89.9733 | 25.228 | 39.9719 | 186.0274 | 40.0453 | 89.9578 | 95.163 | 95.7993 | 98.0578 | 116.7988 | 83.8744 | 21.8129 | 548.3797 | 406.7968 | 102.562 | 103.8932 | 102.9933 | 0.78358 | 0.83045 | 0.84755 | -0.00062446 | 89.9523 | 83.9159 | 1.499 | 0.78355 | 0.00080525 | 8.176 | 5.9915 | 5.9824 | 0.83038
6030 | 1.675 | 1800.222 | 89.9187 | 25.1676 | 39.9866 | 186.1211 | 40.0255 | 89.9504 | 95.1653 | 95.7965 | 98.06 | 116.698 | 86.8708 | 21.8892 | 567.2828 | 407.1404 | 102.5866 | 103.9054 | 103.2404 | 0.78361 | 0.83045 | 0.84755 | -0.00062446 | 90.0066 | 84.02 | 1.4708 | 0.78362 | 0.00080613 | 8.1671 | 5.9828 | 5.9737 | 0.83038
6060 | 1.6833 | 1799.867 | 89.9407 | 25.1463 | 39.9764 | 186.1124 | 40.0609 | 89.9751 | 95.1731 | 95.7793 | 98.03 | 119.1742 | 84.7022 | 21.8109 | 576.5013 | 407.1404 | 102.6201 | 103.8893 | 103.0448 | 0.78055 | 0.83045 | 0.84755 | -0.00062446 | 89.9852 | 84.1492 | 1.4727 | 0.78054 | 0.00080741 | 8.5936 | 6.4006 | 6.3915 | 0.83038
6090 | 1.6917 | 1799.822 | 89.9089 | 25.0606 | 39.9747 | 186.118 | 40.0338 | 89.9678 | 95.1804 | 95.7704 | 98.03 | 110.0526 | 84.2139 | 21.8105 | 590.4515 | 407.1404 | 102.5124 | 103.8824 | 103.2565 | 0.78371 | 0.83045 | 0.84755 | -0.00062446 | 89.9782 | 84.091 | 1.508 | 0.7837 | 0.00080687 | 8.1561 | 5.972 | 5.9629 | 0.83038
6120 | 1.7 | 1800.404 | 89.9389 | 25.0377 | 39.9664 | 186.0972 | 40.0457 | 90.0025 | 95.2405 | 95.7854 | 98.03 | 118.6667 | 84.7413 | 21.8809 | 604.0209 | 406.7968 | 102.81 | 103.8969 | 102.9471 | 0.78327 | 0.83045 | 0.84755 | -0.00062446 | 90.0097 | 84.1235 | 1.4997 | 0.78327 | 0.00080711 | 8.2147 | 6.0295 | 6.0204 | 0.83038
6150 | 1.7083 | 1799.817 | 89.9592 | 24.9635 | 39.9665 | 186.0742 | 39.9879 | 90.013 | 95.1946 | 95.7922 | 98.03 | 111.3488 | 83.3735 | 22.1177 | 583.6731 | 406.7968 | 102.6696 | 103.9031 | 103.0492 | 0.78358 | 0.83045 | 0.84755 | -0.00062446 | 90.0039 | 84.1856 | 1.5003 | 0.78359 | 0.00080772 | 8.1712 | 5.9868 | 5.9777 | 0.83038
6180 | 1.7167 | 1800.52 | 89.9995 | 24.9926 | 40.0089 | 186.1126 | 40.0239 | 89.9893 | 95.2158 | 95.7865 | 98.03 | 117.5161 | 82.2045 | 22.0817 | 553.1018 | 406.7968 | 102.6508 | 103.9072 | 102.9333 | 0.78355 | 0.83045 | 0.84755 | -0.00062446 | 90.0244 | 84.1038 | 1.4797 | 0.78357 | 0.00080689 | 8.1736 | 5.9892 | 5.9801 | 0.83038
6210 | 1.725 | 1800.257 | 90.0141 | 25.0429 | 39.9633 | 185.9509 | 40.0264 | 90.0268 | 95.1882 | 95.7868 | 98.03 | 114.8949 | 83.2182 | 22.1337 | 562.4034 | 406.7968 | 102.636 | 103.8878 | 102.6825 | 0.78389 | 0.83045 | 0.84755 | -0.00062446 | 90.0178 | 83.997 | 1.502 | 0.78391 | 0.00080588 | 8.1271 | 5.9436 | 5.9345 | 0.83038
6240 | 1.7333 | 1800.142 | 90.0112 | 25.0494 | 39.9719 | 186.1165 | 40.039 | 90.026 | 95.1935 | 95.7801 | 98.03 | 116.4171 | 83.1475 | 21.8457 | 576.2612 | 406.7968 | 102.4971 | 103.8974 | 103.1488 | 0.78368 | 0.83045 | 0.84755 | -0.00062446 | 90.013 | 84.0968 | 1.5059 | 0.78369 | 0.00080685 | 8.1575 | 5.9734 | 5.9643 | 0.83038
6270 | 1.7417 | 1800.479 | 90.0261 | 25.0967 | 39.9692 | 185.9184 | 40.0362 | 90.0027 | 95.2283 | 95.7905 | 98.03 | 118.2116 | 83.2745 | 21.8133 | 587.6012 | 406.7968 | 102.5428 | 103.8899 | 102.7873 | 0.78285 | 0.83045 | 0.84755 | -0.00062446 | 89.9895 | 84.1391 | 1.5013 | 0.78285 | 0.00080731 | 8.2735 | 6.087 | 6.0779 | 0.83038
6300 | 1.75 | 1799.825 | 90.0576 | 25.042 | 40.0005 | 185.8965 | 39.9983 | 90.0215 | 95.1931 | 95.7939 | 98.03 | 114.9463 | 82.7467 | 21.8111 | 587.657 | 406.7968 | 102.7428 | 103.8878 | 102.9623 | 0.78327 | 0.83045 | 0.84755 | -0.00062446 | 90.0547 | 84.0545 | 1.5019 | 0.78331 | 0.00080635 | 8.2096 | 6.0244 | 6.0153 | 0.83038
6330 | 1.7583 | 1800.268 | 90.0468 | 25.0198 | 39.9736 | 185.8849 | 40.0013 | 90.0242 | 95.2215 | 95.78 | 98.03 | 118.6102 | 83.7721 | 21.817 | 602.4426 | 406.7968 | 102.666 | 103.8773 | 103.1522 | 0.78389 | 0.83045 | 0.84755 | -0.00062446 | 90.0275 | 84.2579 | 1.5032 | 0.78391 | 0.00080836 | 8.1264 | 5.9429 | 5.9338 | 0.83038
6360 | 1.7667 | 1799.135 | 90.0567 | 25.028 | 39.9921 | 185.9124 | 40.0008 | 89.9839 | 95.2052 | 95.7916 | 98.03 | 114.3324 | 83.9782 | 21.8112 | 574.5389 | 406.7968 | 102.4625 | 103.8932 | 103.1457 | 0.78358 | 0.83045 | 0.84755 | -0.00062446 | 90.0435 | 84.1873 | 1.5027 | 0.78361 | 0.00080765 | 8.168 | 5.9836 | 5.9745 | 0.83038
6390 | 1.775 | 1799.721 | 90.0756 | 25.0112 | 39.9914 | 185.8793 | 39.9565 | 90.0485 | 95.1999 | 95.8198 | 98.06 | 121.7541 | 82.3493 | 22.1675 | 561.3622 | 406.7968 | 102.5988 | 103.9164 | 102.7986 | 0.78048 | 0.83045 | 0.84755 | -0.00062446 | 90.0463 | 84.317 | 1.5049 | 0.7805 | 0.00080889 | 8.5988 | 6.4057 | 6.3966 | 0.83038
6420 | 1.7833 | 1798.76 | 90.0941 | 25.051 | 40.0031 | 185.8755 | 39.9641 | 90.0332 | 95.2073 | 95.8049 | 98.06 | 114.0164 | 82.1477 | 21.8652 | 551.4542 | 406.7968 | 102.5533 | 103.9048 | 102.936 | 0.78377 | 0.83045 | 0.84755 | -0.00062446 | 90.0336 | 84.0453 | 1.5038 | 0.78379 | 0.00080631 | 8.1435 | 5.9597 | 5.9506 | 0.83038
6450 | 1.7917 | 1800.323 | 90.095 | 25.0172 | 39.9903 | 185.8654 | 39.9588 | 90.0299 | 95.2219 | 95.7739 | 98.03 | 113.3465 | 86.1699 | 21.8105 | 563.8002 | 406.7968 | 102.6477 | 103.8967 | 102.0706 | 0.78343 | 0.83045 | 0.84755 | -0.00062446 | 90.049 | 84.069 | 1.5065 | 0.78346 | 0.0008065 | 8.1883 | 6.0035 | 5.9944 | 0.83038
6480 | 1.8 | 1799.245 | 90.0152 | 25.0473 | 39.9727 | 185.8784 | 39.9651 | 90.0186 | 95.1945 | 95.7737 | 98.03 | 115.4944 | 81.6794 | 21.8105 | 577.6323 | 406.7968 | 102.6612 | 103.8894 | 102.1775 | 0.78358 | 0.83045 | 0.84755 | -0.00062446 | 90.0383 | 83.9606 | 1.5014 | 0.78361 | 0.00080548 | 8.1684 | 5.9841 | 5.975 | 0.83038
6510 | 1.8083 | 1799.995 | 90.0156 | 25.0359 | 40.0155 | 185.9467 | 39.9516 | 89.9928 | 95.2075 | 95.7739 | 98.03 | 112.7878 | 87.298 | 21.8105 | 595.7595 | 406.7968 | 102.4649 | 103.9016 | 101.1093 | 0.7836 | 0.83045 | 0.84755 | -0.00062446 | 90.0292 | 83.9617 | 1.4224 | 0.78362 | 0.00080552 | 8.1669 | 5.9826 | 5.9735 | 0.83038
6540 | 1.8167 | 1800.479 | 90.0042 | 25.0274 | 39.9824 | 185.8504 | 39.936 | 89.9873 | 95.1867 | 95.793 | 98.045 | 123.0859 | 86.5687 | 21.8105 | 605.7026 | 407.1404 | 102.4987 | 103.9143 | 103.0558 | 0.78222 | 0.83045 | 0.84755 | -0.00062446 | 90.0279 | 84.2548 | 1.5088 | 0.78224 | 0.00080833 | 8.3574 | 6.1692 | 6.1601 | 0.83038
6570 | 1.825 | 1800.11 | 89.981 | 24.9971 | 39.9887 | 185.8789 | 39.9298 | 89.979 | 95.1932 | 95.7884 | 98.03 | 114.4088 | 84.5553 | 21.8618 | 580.1813 | 406.7968 | 102.4865 | 103.9089 | 103.1828 | 0.78358 | 0.83045 | 0.84755 | -0.00062446 | 89.983 | 84.2112 | 1.5011 | 0.78357 | 0.00080801 | 8.1732 | 5.9888 | 5.9797 | 0.83038
6600 | 1.8333 | 1800.275 | 89.9706 | 25.0001 | 39.9899 | 185.8817 | 39.9401 | 89.997 | 95.2116 | 95.7935 | 98.03 | 113.6715 | 85.5748 | 22.1779 | 550.0934 | 406.4531 | 102.2626 | 103.916 | 103.1688 | 0.78358 | 0.83045 | 0.84755 | -0.00062446 | 89.943 | 83.9954 | 1.5008 | 0.78355 | 0.00080603 | 8.1766 | 5.9921 | 5.983 | 0.83038
6630 | 1.8417 | 1799.637 | 89.9687 | 25.0098 | 39.9566 | 186.0695 | 39.9507 | 89.9996 | 95.1859 | 95.7927 | 98.03 | 118.7666 | 86.3479 | 21.8541 | 551.5304 | 406.7968 | 102.3648 | 103.899 | 103.2637 | 0.78358 | 0.83045 | 0.84755 | -0.00062446 | 89.9795 | 84.0769 | 1.5023 | 0.78356 | 0.00080673 | 8.1745 | 5.99 | 5.9809 | 0.83038
6660 | 1.85 | 1799.685 | 89.9523 | 25.0437 | 39.9531 | 186.139 | 39.9559 | 89.9717 | 95.1715 | 95.8213 | 98.06 | 114.3715 | 85.6905 | 21.8213 | 567.0253 | 406.7968 | 102.3984 | 104.0167 | 103.2734 | 0.78388 | 0.83045 | 0.84755 | -0.00062446 | 89.9529 | 84.1005 | 1.5042 | 0.78385 | 0.00080702 | 8.1348 | 5.9511 | 5.942 | 0.83038
6690 | 1.8583 | 1800.253 | 89.9669 | 25.1186 | 39.9592 | 186.3088 | 39.9725 | 89.9716 | 95.202 | 95.7853 | 98.03 | 113.9836 | 87.3645 | 21.8105 | 573.5468 | 406.7968 | 102.3266 | 104.0045 | 103.3633 | 0.78389 | 0.83045 | 0.84755 | -0.00062446 | 90.0084 | 84.087 | 1.5 | 0.7839 | 0.00080676 | 8.1284 | 5.9448 | 5.9358 | 0.83038
6720 | 1.8667 | 1800.106 | 89.9495 | 25.051 | 39.9463 | 186.4107 | 39.9866 | 89.984 | 95.1965 | 95.8006 | 98.0498 | 113.6549 | 84.8299 | 21.8105 | 584.6689 | 406.7968 | 102.234 | 104.0573 | 103.4394 | 0.78296 | 0.83045 | 0.84755 | -0.00062446 | 89.9673 | 83.9612 | 1.504 | 0.78294 | 0.00080565 | 8.2602 | 6.074 | 6.0649 | 0.83038
6750 | 1.875 | 1799.79 | 89.9824 | 25.004 | 39.9697 | 186.3462 | 40.0045 | 90.0213 | 95.2145 | 95.8191 | 98.06 | 113.1458 | 80.3572 | 21.813 | 609.4821 | 406.7968 | 102.4799 | 104.0989 | 103.2333 | 0.78358 | 0.83045 | 0.84755 | -0.00062446 | 90.0332 | 84.1865 | 1.5059 | 0.7836 | 0.00080766 | 8.1689 | 5.9846 | 5.9755 | 0.83038
6780 | 1.8833 | 1799.873 | 89.9821 | 24.9615 | 39.9916 | 186.3992 | 39.9936 | 89.9959 | 95.207 | 95.8234 | 98.06 | 116.5054 | 79.5091 | 21.9248 | 578.7449 | 406.4531 | 102.2884 | 104.1033 | 103.1765 | 0.78343 | 0.83045 | 0.84755 | -0.00062446 | 89.9805 | 84.0507 | 1.4574 | 0.78342 | 0.00080648 | 8.1939 | 6.009 | 6 | 0.83038
6810 | 1.8917 | 1800.265 | 89.9934 | 24.9491 | 39.9785 | 186.3357 | 40.0492 | 90.0294 | 95.2074 | 95.8196 | 98.06 | 115.4337 | 79.0932 | 21.8105 | 553.6526 | 406.4531 | 102.2454 | 104.0714 | 103.3786 | 0.78147 | 0.83045 | 0.84755 | -0.00062446 | 90.0069 | 84.1426 | 1.5067 | 0.78147 | 0.0008073 | 8.4641 | 6.2738 | 6.2647 | 0.83038
6840 | 1.9 | 1800.079 | 90.0047 | 24.9274 | 39.9952 | 186.4954 | 40.0501 | 89.9854 | 95.1953 | 95.8029 | 98.06 | 113.3646 | 81.9933 | 21.9505 | 550.0226 | 406.7968 | 102.4347 | 104.0714 | 103.2667 | 0.78223 | 0.83045 | 0.84755 | -0.00062446 | 90.0072 | 84.1302 | 1.5045 | 0.78223 | 0.00080718 | 8.3589 | 6.1707 | 6.1616 | 0.83038
6870 | 1.9083 | 1799.907 | 90.0009 | 24.9486 | 40.0106 | 186.4167 | 40.075 | 90.0282 | 95.1956 | 95.8079 | 98.06 | 119.641 | 85.4587 | 21.9223 | 561.336 | 406.4531 | 102.3713 | 104.0693 | 103.3112 | 0.78326 | 0.83045 | 0.84755 | -0.00062446 | 89.9468 | 84.0135 | 1.5054 | 0.78323 | 0.0008062 | 8.2207 | 6.0353 | 6.0262 | 0.83038
6900 | 1.9167 | 1799.879 | 89.9936 | 24.9812 | 40.0062 | 186.61 | 40.0677 | 89.9975 | 95.2294 | 95.8056 | 98.06 | 114.8093 | 86.5554 | 21.8105 | 568.3714 | 406.7968 | 102.3511 | 104.0463 | 103.4701 | 0.78355 | 0.83045 | 0.84755 | -0.00062446 | 89.973 | 84.0044 | 1.501 | 0.78354 | 0.00080605 | 8.1781 | 5.9935 | 5.9845 | 0.83038
6930 | 1.925 | 1799.502 | 89.9792 | 24.9837 | 39.9793 | 186.5973 | 40.0346 | 89.9886 | 95.1942 | 95.8122 | 98.06 | 119.8243 | 84.4533 | 21.8105 | 603.5344 | 406.7968 | 102.3336 | 104.0865 | 103.3074 | 0.78265 | 0.83045 | 0.84755 | -0.00062446 | 89.998 | 84.0545 | 1.5017 | 0.78265 | 0.00080647 | 8.3008 | 6.1137 | 6.1047 | 0.83038
6960 | 1.9333 | 1799.99 | 90.0144 | 24.9208 | 39.9743 | 186.5264 | 40.045 | 90.0051 | 95.2054 | 95.8175 | 98.06 | 114.8617 | 82.6476 | 21.8356 | 602.2678 | 406.4531 | 102.5969 | 104.0741 | 103.1988 | 0.77991 | 0.83045 | 0.84755 | -0.00062446 | 89.9806 | 84.1997 | 1.4947 | 0.7799 | 0.00080791 | 8.6838 | 6.489 | 6.4799 | 0.83038
6990 | 1.9417 | 1800.831 | 90.0029 | 24.9253 | 39.9858 | 186.4464 | 40.0702 | 89.9928 | 95.2112 | 95.8177 | 98.06 | 113.8519 | 83.534 | 21.8107 | 577.4784 | 406.4531 | 102.504 | 104.1011 | 103.3411 | 0.783 | 0.83045 | 0.84755 | -0.00062446 | 89.9557 | 83.9741 | 1.5268 | 0.78297 | 0.0008058 | 8.2568 | 6.0707 | 6.0616 | 0.83038
7020 | 1.95 | 1799.613 | 89.976 | 24.9136 | 40.0082 | 186.6077 | 40.0626 | 89.9937 | 95.2026 | 95.8246 | 98.06 | 116.1871 | 83.2904 | 21.986 | 559.2718 | 406.4531 | 102.8379 | 104.0974 | 103.2937 | 0.78326 | 0.83045 | 0.84755 | -0.00062446 | 89.9722 | 83.9775 | 1.5042 | 0.78324 | 0.00080579 | 8.2193 | 6.0339 | 6.0249 | 0.83038
7050 | 1.9583 | 1799.946 | 90.0047 | 24.9678 | 40.0084 | 186.6348 | 40.0787 | 90.0038 | 95.2162 | 95.8199 | 98.06 | 111.4555 | 82.2386 | 22.2363 | 553.3578 | 406.4531 | 102.6228 | 104.0823 | 103.2395 | 0.7833 | 0.83045 | 0.84755 | -0.00062446 | 89.9472 | 83.9056 | 1.5101 | 0.78327 | 0.00080516 | 8.2153 | 6.03 | 6.0209 | 0.83038
7080 | 1.9667 | 1799.975 | 89.9852 | 24.9927 | 40.0002 | 186.6122 | 40.0591 | 89.9981 | 95.1967 | 95.8141 | 98.06 | 124.6513 | 88.9384 | 21.8292 | 557.8752 | 406.7968 | 102.675 | 104.0653 | 103.4897 | 0.78327 | 0.83045 | 0.84755 | -0.00062446 | 89.9408 | 83.9771 | 1.5041 | 0.78323 | 0.00080586 | 8.2206 | 6.0352 | 6.0261 | 0.83038
7110 | 1.975 | 1799.837 | 90.0026 | 24.9708 | 40.0279 | 186.6427 | 40.0216 | 90.0049 | 95.2041 | 95.8192 | 98.06 | 109.4826 | 83.6728 | 21.8213 | 555.2523 | 406.7968 | 102.6529 | 104.0719 | 103.3569 | 0.78259 | 0.83045 | 0.84755 | -0.00062446 | 90.03 | 84.094 | 1.5051 | 0.78261 | 0.00080678 | 8.3065 | 6.1194 | 6.1103 | 0.83038
7140 | 1.9833 | 1799.591 | 90.0059 | 24.9109 | 40.0552 | 186.6072 | 39.9984 | 90.0298 | 95.2262 | 95.8196 | 98.06 | 115.5914 | 84.6748 | 21.8106 | 594.1427 | 406.4531 | 102.7206 | 104.078 | 103.1989 | 0.78284 | 0.83045 | 0.84755 | -0.00062446 | 89.9622 | 83.9986 | 1.503 | 0.78282 | 0.00080602 | 8.2776 | 6.091 | 6.0819 | 0.83038
7170 | 1.9917 | 1799.78 | 90.0276 | 24.8872 | 40.0566 | 186.4691 | 39.9735 | 90.01 | 95.2258 | 95.8217 | 98.06 | 113.6577 | 85.872 | 21.8673 | 613.4438 | 406.4531 | 102.6553 | 104.084 | 103.1967 | 0.78306 | 0.83045 | 0.84755 | -0.00062446 | 90.0236 | 83.8686 | 1.5031 | 0.78308 | 0.00080464 | 8.2415 | 6.0557 | 6.0466 | 0.83038
7200 | 2 | 1800.21 | 89.9772 | 24.8664 | 40.0389 | 186.3929 | 39.9433 | 89.9991 | 95.216 | 95.8245 | 98.06 | 115.5688 | 84.7445 | 21.8645 | 588.7646 | 406.4531 | 102.7442 | 104.1051 | 103.2124 | 0.78327 | 0.83045 | 0.84755 | -0.00062446 | 90.0169 | 83.8865 | 1.5027 | 0.78328 | 0.00080482 | 8.2134 | 6.0281 | 6.0191 | 0.83038
7230 | 2.0083 | 1800.206 | 90.0043 | 24.8985 | 40.0401 | 186.5512 | 39.934 | 89.9953 | 95.2173 | 95.8196 | 98.06 | 115.4598 | 85.3209 | 21.9339 | 554.3644 | 406.4531 | 102.6674 | 104.0759 | 103.2124 | 0.78327 | 0.83045 | 0.84755 | -0.00062446 | 89.9673 | 83.8268 | 1.5066 | 0.78325 | 0.00080436 | 8.2184 | 6.033 | 6.0239 | 0.83038
7260 | 2.0167 | 1799.724 | 90.0376 | 24.9733 | 40.0687 | 186.4691 | 39.9461 | 90.0148 | 95.2252 | 95.7767 | 98.03 | 112.9093 | 84.133 | 21.8105 | 557.4128 | 406.7968 | 102.5522 | 104.0687 | 103.3788 | 0.78326 | 0.83045 | 0.84755 | -0.00062446 | 89.9797 | 83.9562 | 1.5046 | 0.78325 | 0.00080557 | 8.2182 | 6.0329 | 6.0238 | 0.83038
7290 | 2.025 | 1800.617 | 89.9914 | 25.0025 | 40.0544 | 186.534 | 39.9142 | 89.9756 | 95.2141 | 95.7759 | 98.03 | 113.6427 | 83.1182 | 21.8105 | 550.6625 | 406.7968 | 102.619 | 104.0483 | 103.5348 | 0.78294 | 0.83045 | 0.84755 | -0.00062446 | 89.9791 | 84.1939 | 1.5017 | 0.78293 | 0.00080785 | 8.2619 | 6.0757 | 6.0666 | 0.83038
7320 | 2.0333 | 1799.308 | 90.0032 | 24.9871 | 40.0441 | 186.4867 | 39.9161 | 90.0121 | 95.2169 | 95.8043 | 98.0591 | 120.5043 | 82.3681 | 21.9012 | 565.6251 | 406.7968 | 102.5163 | 104.0485 | 103.2392 | 0.78263 | 0.83045 | 0.84755 | -0.00062446 | 89.9957 | 84.0742 | 1.5025 | 0.78263 | 0.00080667 | 8.3037 | 6.1166 | 6.1075 | 0.83038
7350 | 2.0417 | 1799.907 | 90.0189 | 24.9855 | 40.0264 | 186.4022 | 39.9125 | 90.0148 | 95.2248 | 95.8126 | 98.06 | 111.9776 | 83.9236 | 21.8144 | 596.4702 | 406.4531 | 102.5738 | 104.0625 | 103.225 | 0.78296 | 0.83045 | 0.84755 | -0.00062446 | 90.0199 | 83.9757 | 1.5032 | 0.78297 | 0.00080567 | 8.2563 | 6.0702 | 6.0611 | 0.83038
7380 | 2.05 | 1799.728 | 89.9737 | 24.9591 | 40.0066 | 186.4106 | 39.918 | 90.0022 | 95.1981 | 95.8152 | 98.0578 | 117.0914 | 86.6706 | 21.8617 | 604.3771 | 406.4531 | 102.3701 | 104.0675 | 103.1289 | 0.78325 | 0.83045 | 0.84755 | -0.00062446 | 90.0129 | 83.8719 | 1.5042 | 0.78325 | 0.00080469 | 8.2172 | 6.0318 | 6.0228 | 0.83038
7410 | 2.0583 | 1800.074 | 89.9881 | 24.9661 | 40.0465 | 186.4219 | 39.9714 | 90.0084 | 95.1982 | 95.816 | 98.06 | 113.5228 | 86.2501 | 22.0247 | 581.9224 | 406.4531 | 102.3278 | 104.074 | 103.1435 | 0.78296 | 0.83045 | 0.84755 | -0.00062446 | 89.9742 | 83.8836 | 1.5004 | 0.78294 | 0.00080489 | 8.2605 | 6.0742 | 6.0652 | 0.83038
7440 | 2.0667 | 1799.88 | 89.9997 | 24.9644 | 39.9975 | 186.5122 | 39.9493 | 90.0016 | 95.1784 | 95.8098 | 98.06 | 115.7033 | 86.8224 | 22.0983 | 562.9196 | 406.4531 | 102.362 | 104.0639 | 103.2076 | 0.78323 | 0.83045 | 0.84755 | -0.00062446 | 90.0257 | 83.9549 | 1.5054 | 0.78324 | 0.00080546 | 8.2189 | 6.0335 | 6.0245 | 0.83038
7470 | 2.075 | 1800.066 | 90.0082 | 24.9746 | 39.9957 | 186.4548 | 40.0115 | 90.0056 | 95.213 | 95.8179 | 98.06 | 114.2655 | 85.3953 | 22.3338 | 554.3983 | 406.4531 | 102.2968 | 104.1007 | 103.2019 | 0.78296 | 0.83045 | 0.84755 | -0.00062446 | 90.014 | 83.958 | 1.5072 | 0.78297 | 0.00080551 | 8.2568 | 6.0706 | 6.0615 | 0.83038
7500 | 2.0833 | 1800.025 | 90.0116 | 25.0142 | 40.0025 | 186.492 | 40.0364 | 89.984 | 95.1638 | 95.8164 | 98.06 | 115.2535 | 86.0421 | 21.9716 | 568.8324 | 406.4531 | 102.294 | 104.059 | 102.5639 | 0.78284 | 0.83045 | 0.84755 | -0.00062446 | 90.0018 | 84.0164 | 1.5039 | 0.78284 | 0.0008061 | 8.2745 | 6.088 | 6.0789 | 0.83038
7530 | 2.0917 | 1800.878 | 89.9856 | 24.9975 | 39.9976 | 186.5693 | 40.0261 | 90.0038 | 95.1649 | 95.8169 | 98.06 | 116.4228 | 83.8476 | 21.8448 | 583.0408 | 406.4531 | 102.3431 | 104.0617 | 103.0041 | 0.78296 | 0.83045 | 0.84755 | -0.00062446 | 90.0178 | 83.8619 | 1.5017 | 0.78297 | 0.00080458 | 8.2562 | 6.0701 | 6.061 | 0.83038
7560 | 2.1 | 1799.88 | 89.9954 | 24.968 | 39.9935 | 186.5686 | 40.0492 | 90.0081 | 95.1848 | 95.8215 | 98.06 | 115.6534 | 87.4428 | 21.9262 | 592.9577 | 406.4531 | 102.403 | 104.0741 | 103.0309 | 0.78332 | 0.83045 | 0.84755 | -0.00062446 | 90.0282 | 83.9481 | 1.5052 | 0.78334 | 0.00080539 | 8.2052 | 6.0201 | 6.0111 | 0.83038
7590 | 2.1083 | 1799.766 | 89.9796 | 24.9288 | 39.9686 | 186.4425 | 40.0812 | 89.9797 | 95.2031 | 95.8187 | 98.06 | 114.0041 | 84.6295 | 21.833 | 601.0187 | 406.4531 | 102.6666 | 104.0935 | 102.7206 | 0.78273 | 0.83045 | 0.84755 | -0.00062446 | 90.0139 | 83.9945 | 1.4525 | 0.78274 | 0.00080586 | 8.2884 | 6.1016 | 6.0925 | 0.83038
7620 | 2.1167 | 1799.728 | 90.0412 | 24.9497 | 39.999 | 186.5059 | 40.0591 | 90.0252 | 95.1862 | 95.8212 | 98.06 | 119.5313 | 82.4848 | 22.2337 | 576.621 | 406.4531 | 102.8046 | 104.0959 | 102.8337 | 0.78296 | 0.83045 | 0.84755 | -0.00062446 | 90.0274 | 84.0027 | 1.5027 | 0.78298 | 0.00080591 | 8.2557 | 6.0696 | 6.0605 | 0.83038
7650 | 2.125 | 1799.855 | 90.0081 | 24.9568 | 40.0068 | 186.435 | 40.0375 | 90.0205 | 95.2222 | 95.8137 | 98.06 | 108.5334 | 81.9417 | 22.2843 | 551.2017 | 406.7968 | 102.9839 | 104.0622 | 103.166 | 0.7827 | 0.83045 | 0.84755 | -0.00062446 | 90.0174 | 84.1226 | 1.5066 | 0.78271 | 0.00080709 | 8.2919 | 6.105 | 6.0959 | 0.83038
7680 | 2.1333 | 1799.966 | 90.0272 | 24.9968 | 40.0043 | 186.5541 | 40.1127 | 90.0152 | 95.2183 | 95.7911 | 98.0564 | 117.9235 | 81.5521 | 21.8105 | 558.6215 | 406.7968 | 102.8457 | 104.0743 | 103.3992 | 0.78295 | 0.83045 | 0.84755 | -0.00062446 | 90.0308 | 84.1206 | 1.5043 | 0.78297 | 0.00080704 | 8.2559 | 6.0698 | 6.0607 | 0.83038
7710 | 2.1417 | 1800.399 | 90.0057 | 25.0258 | 39.9935 | 186.5117 | 40.0986 | 89.9984 | 95.2024 | 95.7986 | 98.06 | 118.6417 | 82.5461 | 21.8741 | 562.2778 | 406.4531 | 102.8578 | 104.0629 | 103.0745 | 0.78323 | 0.83045 | 0.84755 | -0.00062446 | 90.0188 | 84.1064 | 1.5031 | 0.78324 | 0.00080693 | 8.2191 | 6.0338 | 6.0247 | 0.83038
7740 | 2.15 | 1799.96 | 90.0191 | 25.0188 | 39.9628 | 186.4184 | 40.0412 | 90.0095 | 95.1963 | 95.8024 | 98.06 | 109.9373 | 83.3151 | 21.8878 | 580.0428 | 406.4531 | 102.943 | 104.0734 | 103.0666 | 0.78295 | 0.83045 | 0.84755 | -0.00062446 | 90.0345 | 83.8451 | 1.5048 | 0.78298 | 0.00080438 | 8.2555 | 6.0694 | 6.0604 | 0.83038
7770 | 2.1583 | 1799.442 | 90.0143 | 24.9833 | 39.9813 | 186.4737 | 40.0283 | 89.9971 | 95.2311 | 95.8168 | 98.06 | 117.1402 | 85.2798 | 21.8295 | 598.7556 | 406.4531 | 102.9583 | 104.1034 | 103.0358 | 0.78294 | 0.83045 | 0.84755 | -0.00062446 | 89.9999 | 84.0038 | 1.5063 | 0.78294 | 0.00080598 | 8.26 | 6.0738 | 6.0647 | 0.83038
7800 | 2.1667 | 1800.298 | 89.9964 | 24.9766 | 39.9855 | 186.4414 | 39.9699 | 89.9906 | 95.1968 | 95.8221 | 98.06 | 117.3233 | 86.5668 | 21.8112 | 597.5812 | 406.4531 | 103.0623 | 104.0873 | 103.0081 | 0.78116 | 0.83045 | 0.84755 | -0.00062446 | 90.0323 | 84.0612 | 1.5107 | 0.78118 | 0.00080646 | 8.5054 | 6.3142 | 6.3051 | 0.83038
7830 | 2.175 | 1800.022 | 89.9969 | 24.985 | 39.9994 | 186.3976 | 39.9193 | 89.9665 | 95.183 | 95.8188 | 98.06 | 114.418 | 87.9463 | 21.8564 | 578.3851 | 406.4531 | 103.0281 | 104.0847 | 103.2455 | 0.78296 | 0.83045 | 0.84755 | -0.00062446 | 90.0267 | 84.2134 | 1.5054 | 0.78298 | 0.00080794 | 8.2557 | 6.0696 | 6.0605 | 0.83038
7860 | 2.1833 | 1799.695 | 89.9856 | 24.9919 | 39.9864 | 186.4108 | 39.9125 | 89.9743 | 95.1981 | 95.8184 | 98.06 | 113.6308 | 85.1584 | 22.1016 | 556.6255 | 406.4531 | 102.9415 | 104.0896 | 102.9316 | 0.78324 | 0.83045 | 0.84755 | -0.00062446 | 89.9796 | 84.039 | 1.5065 | 0.78323 | 0.00080637 | 8.2207 | 6.0353 | 6.0262 | 0.83038
7890 | 2.1917 | 1799.718 | 89.9993 | 24.9917 | 39.9794 | 186.3178 | 39.8945 | 89.9728 | 95.1891 | 95.8197 | 98.06 | 115.4079 | 87.0512 | 21.8409 | 559.5798 | 406.4531 | 102.8341 | 104.0573 | 102.9486 | 0.78317 | 0.83045 | 0.84755 | -0.00062446 | 90.0069 | 84.1186 | 1.504 | 0.78318 | 0.00080707 | 8.2278 | 6.0423 | 6.0332 | 0.83038
7920 | 2.2 | 1800.184 | 89.9744 | 24.9765 | 39.9776 | 186.3826 | 39.856 | 89.9753 | 95.1739 | 95.8134 | 98.06 | 112.7195 | 86.8572 | 21.9062 | 568.6655 | 406.4531 | 102.9626 | 104.0719 | 103.1777 | 0.78342 | 0.83045 | 0.84755 | -0.00062446 | 89.9969 | 84.0227 | 1.5041 | 0.78341 | 0.00080617 | 8.195 | 6.0101 | 6.001 | 0.83038
7950 | 2.2083 | 1799.724 | 89.966 | 24.9703 | 39.9537 | 186.3895 | 39.8621 | 89.9802 | 95.1877 | 95.8185 | 98.06 | 118.6081 | 85.1269 | 21.8105 | 587.6484 | 406.4531 | 102.7692 | 104.0419 | 103.0894 | 0.78261 | 0.83045 | 0.84755 | -0.00062446 | 90.0036 | 84.217 | 1.5077 | 0.78261 | 0.00080802 | 8.3058 | 6.1187 | 6.1096 | 0.83038
7980 | 2.2167 | 1799.104 | 89.9583 | 24.9426 | 39.9631 | 186.41 | 39.8924 | 89.9828 | 95.1875 | 95.8172 | 98.06 | 113.6703 | 79.7645 | 21.813 | 596.0745 | 406.4531 | 102.8571 | 104.0657 | 102.9518 | 0.78296 | 0.83045 | 0.84755 | -0.00062446 | 89.9808 | 84.1048 | 1.4995 | 0.78295 | 0.000807 | 8.2598 | 6.0736 | 6.0646 | 0.83038
8010 | 2.225 | 1799.699 | 89.932 | 24.9749 | 39.9653 | 186.3114 | 39.9394 | 89.9912 | 95.2022 | 95.8249 | 98.06 | 116.7557 | 81.3901 | 21.8111 | 595.7393 | 406.4531 | 102.7534 | 104.0671 | 102.9574 | 0.78326 | 0.83045 | 0.84755 | -0.00062446 | 89.9682 | 83.9871 | 1.4985 | 0.78324 | 0.00080589 | 8.2187 | 6.0334 | 6.0243 | 0.83038
8040 | 2.2333 | 1800.183 | 89.9878 | 25.0224 | 39.9817 | 186.3699 | 40.0257 | 90.0379 | 95.2232 | 95.8202 | 98.06 | 113.9256 | 83.869 | 21.8107 | 575.8096 | 406.7968 | 102.8898 | 104.0769 | 102.949 | 0.78297 | 0.83045 | 0.84755 | -0.00062446 | 89.9831 | 84.215 | 1.5026 | 0.78296 | 0.00080805 | 8.2586 | 6.0724 | 6.0633 | 0.83038
8070 | 2.2417 | 1799.649 | 89.9526 | 24.9945 | 39.9781 | 186.2148 | 40.0636 | 90.0171 | 95.1649 | 95.8177 | 98.06 | 114.3917 | 81.2426 | 21.8642 | 559.227 | 406.4531 | 102.8691 | 104.072 | 103.1605 | 0.78329 | 0.83045 | 0.84755 | -0.00062446 | 89.9919 | 84.1446 | 1.498 | 0.78329 | 0.00080735 | 8.2127 | 6.0275 | 6.0184 | 0.83038
8100 | 2.25 | 1799.73 | 89.9528 | 25.0213 | 39.9678 | 186.2202 | 40.0726 | 90.0168 | 95.1928 | 95.8003 | 98.0599 | 115.9673 | 85.7418 | 21.9261 | 558.108 | 406.4531 | 102.9105 | 104.0608 | 102.964 | 0.78279 | 0.83045 | 0.84755 | -0.00062446 | 89.9878 | 84.2238 | 1.5062 | 0.78278 | 0.00080812 | 8.2823 | 6.0957 | 6.0866 | 0.83038
8130 | 2.2583 | 1800.215 | 89.9865 | 25.0114 | 39.9502 | 186.2086 | 40.0634 | 89.9824 | 95.1766 | 95.8053 | 98.06 | 111.8402 | 85.3126 | 21.8113 | 573.0754 | 406.4531 | 102.8155 | 104.0469 | 103.0164 | 0.78324 | 0.83045 | 0.84755 | -0.00062446 | 90.0131 | 84.2717 | 1.5059 | 0.78325 | 0.00080852 | 8.2181 | 6.0328 | 6.0237 | 0.83038
8160 | 2.2667 | 1799.466 | 89.975 | 25.0092 | 39.9285 | 186.3362 | 40.0942 | 90.0035 | 95.1916 | 95.8092 | 98.06 | 116.1626 | 85.7637 | 21.8141 | 587.2312 | 406.4531 | 102.8768 | 104.0666 | 103.1849 | 0.78358 | 0.83045 | 0.84755 | -0.00062446 | 90.0116 | 84.2389 | 1.5018 | 0.78359 | 0.00080821 | 8.1707 | 5.9863 | 5.9773 | 0.83038
8190 | 2.275 | 1800.318 | 89.9481 | 24.9542 | 39.9428 | 186.3128 | 40.1062 | 90.0034 | 95.2144 | 95.8118 | 98.06 | 111.4961 | 84.4986 | 21.8158 | 602.8098 | 406.4531 | 102.9402 | 104.0882 | 102.9023 | 0.78327 | 0.83045 | 0.84755 | -0.00062446 | 89.9835 | 84.3218 | 1.5059 | 0.78326 | 0.00080907 | 8.2164 | 6.031 | 6.022 | 0.83038
8220 | 2.2833 | 1801.114 | 89.9574 | 24.9286 | 39.9348 | 186.359 | 40.1191 | 89.9868 | 95.2031 | 95.7883 | 98.03 | 115.0554 | 85.3953 | 21.8105 | 603.6233 | 406.4531 | 102.8929 | 104.0367 | 101.8163 | 0.78301 | 0.83045 | 0.84755 | -0.00062446 | 89.9651 | 84.0643 | 1.5313 | 0.78299 | 0.00080664 | 8.2538 | 6.0677 | 6.0586 | 0.83038
8250 | 2.2917 | 1800.026 | 89.9683 | 24.9415 | 39.9603 | 186.318 | 40.0574 | 89.9892 | 95.2179 | 95.7985 | 98.03 | 119.8287 | 83.22 | 21.8267 | 595.9237 | 406.4531 | 102.9818 | 104.0145 | 102.9595 | 0.78141 | 0.83045 | 0.84755 | -0.00062446 | 89.9819 | 84.1446 | 1.5044 | 0.7814 | 0.00080737 | 8.4737 | 6.2832 | 6.2741 | 0.83038
8280 | 2.3 | 1799.332 | 90.0056 | 24.9398 | 39.969 | 186.3192 | 40.0532 | 89.9963 | 95.1851 | 95.7935 | 98.03 | 111.641 | 79.862 | 22.2368 | 550.449 | 406.4531 | 102.9326 | 104.0387 | 103.1913 | 0.78266 | 0.83045 | 0.84755 | -0.00062446 | 89.9548 | 83.9679 | 1.5067 | 0.78263 | 0.00080574 | 8.3035 | 6.1164 | 6.1073 | 0.83038
8310 | 2.3083 | 1799.911 | 89.988 | 24.9632 | 39.9811 | 186.4027 | 39.9813 | 90.02 | 95.1772 | 95.7931 | 98.03 | 119.6869 | 80.021 | 22.1916 | 556.6887 | 406.4531 | 102.9806 | 104.0281 | 103.1417 | 0.78296 | 0.83045 | 0.84755 | -0.00062446 | 89.9697 | 84.0757 | 1.5069 | 0.78294 | 0.00080674 | 8.2607 | 6.0744 | 6.0654 | 0.83038
8340 | 2.3167 | 1800.276 | 89.9907 | 24.9577 | 39.9388 | 186.3366 | 39.9468 | 89.9977 | 95.2192 | 95.7915 | 98.03 | 110.3214 | 81.4674 | 21.9763 | 574.8905 | 406.4531 | 103.0271 | 104.0165 | 103.3038 | 0.78327 | 0.83045 | 0.84755 | -0.00062446 | 89.9781 | 84.1872 | 1.5046 | 0.78326 | 0.00080779 | 8.2167 | 6.0314 | 6.0223 | 0.83038
8370 | 2.325 | 1799.897 | 89.9939 | 24.9608 | 39.9553 | 186.339 | 39.9366 | 90.0113 | 95.2117 | 95.7941 | 98.03 | 114.9457 | 81.7349 | 21.8105 | 590.835 | 406.4531 | 102.867 | 104.035 | 103.3044 | 0.78322 | 0.83045 | 0.84755 | -0.00062446 | 90.0198 | 84.061 | 1.5014 | 0.78324 | 0.00080649 | 8.2195 | 6.0341 | 6.025 | 0.83038
8400 | 2.3333 | 1800.238 | 90.0138 | 24.9913 | 39.9676 | 186.3001 | 39.9013 | 90.0177 | 95.2165 | 95.9358 | 98.03 | 115.2488 | 85.5447 | 22.496 | 600.6347 | 406.1094 | 102.8494 | 104.0465 | 103.2669 | 0.78176 | 0.83045 | 0.84755 | -0.00062446 | 89.9876 | 83.9743 | 1.5004 | 0.78175 | 0.00080573 | 8.4255 | 6.236 | 6.2269 | 0.83038
8430 | 2.3417 | 1799.871 | 90.0079 | 24.9752 | 39.9563 | 186.1831 | 39.8956 | 90.0057 | 95.208 | 95.9588 | 98 | 115 | 85.8584 | 22.2891 | 611.0067 | 406.4531 | 102.901 | 104.0176 | 103.3828 | 0.78245 | 0.83045 | 0.84755 | -0.00062446 | 90.0198 | 84.0495 | 1.5026 | 0.78246 | 0.00080638 | 8.3266 | 6.139 | 6.13 | 0.83038
8460 | 2.35 | 1799.703 | 90.0192 | 24.9251 | 39.9784 | 186.0806 | 39.8824 | 89.9872 | 95.1886 | 95.8187 | 98.03 | 113.957 | 82.9353 | 22.1009 | 584.6034 | 406.4531 | 102.9688 | 104.0089 | 103.2938 | 0.78281 | 0.83045 | 0.84755 | -0.00062446 | 89.9955 | 84.1912 | 1.5033 | 0.78281 | 0.00080779 | 8.2792 | 6.0926 | 6.0836 | 0.83038
8490 | 2.3583 | 1799.731 | 90.0044 | 24.8769 | 39.9629 | 186.1914 | 39.8678 | 90.0216 | 95.2011 | 95.7819 | 98.03 | 115.346 | 84.0086 | 22.1248 | 551.4501 | 406.4531 | 102.9735 | 104.0152 | 103.1629 | 0.78274 | 0.83045 | 0.84755 | -0.00062446 | 89.9962 | 84.2014 | 1.4877 | 0.78274 | 0.00080789 | 8.2885 | 6.1018 | 6.0927 | 0.83038
8520 | 2.3667 | 1799.873 | 90.0074 | 24.9484 | 39.9693 | 186.2181 | 39.8867 | 89.9669 | 95.1745 | 95.7715 | 98.03 | 114.2557 | 86.4572 | 21.8432 | 546.239 | 406.1094 | 103.1468 | 103.9914 | 103.2539 | 0.78316 | 0.83045 | 0.84755 | -0.00062446 | 90.0174 | 83.9514 | 1.501 | 0.78317 | 0.00080544 | 8.2282 | 6.0426 | 6.0336 | 0.83038
8550 | 2.375 | 1799.94 | 90.0247 | 25.0831 | 39.9588 | 186.45 | 39.9754 | 89.9959 | 95.1895 | 95.7447 | 98.0084 | 115.0742 | 83.2583 | 21.8105 | 559.5385 | 406.4531 | 102.993 | 103.9757 | 103.334 | 0.78265 | 0.83045 | 0.84755 | -0.00062446 | 90.0323 | 84.0007 | 1.508 | 0.78267 | 0.00080588 | 8.2978 | 6.1108 | 6.1017 | 0.83038
8580 | 2.3833 | 1800.631 | 90.014 | 25.1392 | 40.0009 | 186.3449 | 40.0312 | 90.0311 | 95.2253 | 95.7744 | 98.03 | 116.5104 | 79.6346 | 21.8105 | 581.0629 | 406.4531 | 103.3127 | 103.9784 | 103.2033 | 0.78327 | 0.83045 | 0.84755 | -0.00062446 | 89.9928 | 84.1542 | 1.5058 | 0.78326 | 0.00080744 | 8.2158 | 6.0304 | 6.0214 | 0.83038
8610 | 2.3917 | 1800.147 | 90.0131 | 25.1389 | 39.9757 | 186.3956 | 40.0549 | 90.0043 | 95.2142 | 95.7765 | 98.03 | 116.8066 | 78.856 | 21.8105 | 607.1228 | 406.4531 | 103.0514 | 103.9932 | 103.2325 | 0.78297 | 0.83045 | 0.84755 | -0.00062446 | 89.9962 | 84.1459 | 1.5001 | 0.78297 | 0.00080736 | 8.2568 | 6.0707 | 6.0616 | 0.83038
8640 | 2.4 | 1800.085 | 90.0085 | 25.0776 | 39.9549 | 186.4354 | 40.0763 | 90.0182 | 95.2056 | 95.7934 | 98.03 | 113.4787 | 81.2215 | 21.8105 | 608.0753 | 406.4531 | 103.2338 | 103.9905 | 103.4196 | 0.78327 | 0.83045 | 0.84755 | -0.00062446 | 90.0277 | 84.1432 | 1.5071 | 0.78329 | 0.00080726 | 8.2121 | 6.0269 | 6.0178 | 0.83038
8670 | 2.4083 | 1799.781 | 90.0378 | 25.0866 | 39.9705 | 186.3103 | 40.0922 | 90.0357 | 95.2073 | 95.7848 | 98.03 | 119.9258 | 82.6016 | 21.9353 | 573.6405 | 406.4531 | 103.0355 | 104.0077 | 103.2028 | 0.78284 | 0.83045 | 0.84755 | -0.00062446 | 90.0209 | 84.2681 | 1.5064 | 0.78285 | 0.00080847 | 8.2724 | 6.086 | 6.0769 | 0.83038
8700 | 2.4167 | 1800.328 | 90.0207 | 25.0594 | 39.9973 | 186.411 | 40.0765 | 90.0069 | 95.2026 | 95.7857 | 98.03 | 111.3774 | 82.1799 | 22.1325 | 544.0236 | 406.1094 | 103.1134 | 103.9982 | 103.1214 | 0.78265 | 0.83045 | 0.84755 | -0.00062446 | 90.0228 | 84.1144 | 1.5022 | 0.78266 | 0.00080699 | 8.299 | 6.112 | 6.1029 | 0.83038
8730 | 2.425 | 1799.831 | 90.0152 | 24.9911 | 39.973 | 186.3188 | 40.0924 | 90.0048 | 95.1903 | 95.776 | 98.03 | 113.5935 | 83.2668 | 22.0237 | 559.7631 | 406.1094 | 102.9149 | 103.9893 | 103.1959 | 0.78358 | 0.83045 | 0.84755 | -0.00062446 | 90.0178 | 84.093 | 1.5048 | 0.78359 | 0.0008068 | 8.1702 | 5.9858 | 5.9768 | 0.83038
8760 | 2.4333 | 1800.229 | 89.9983 | 24.9638 | 39.9865 | 186.2847 | 40.1031 | 90.0148 | 95.2033 | 95.7822 | 98.03 | 117.6717 | 82.1464 | 21.91 | 584.3151 | 406.1094 | 102.8983 | 103.9894 | 103.1688 | 0.78295 | 0.83045 | 0.84755 | -0.00062446 | 89.9965 | 84.1994 | 1.4963 | 0.78295 | 0.00080787 | 8.259 | 6.0728 | 6.0637 | 0.83038
8790 | 2.4417 | 1799.596 | 89.9835 | 24.9575 | 39.9686 | 186.2957 | 40.0558 | 89.9784 | 95.2022 | 95.7869 | 98.03 | 115.0126 | 84.4642 | 21.926 | 591.7833 | 406.1094 | 103.0727 | 103.987 | 103.1921 | 0.78295 | 0.83045 | 0.84755 | -0.00062446 | 89.9934 | 84.163 | 1.5034 | 0.78294 | 0.00080753 | 8.2601 | 6.0739 | 6.0649 | 0.83038
8820 | 2.45 | 1800.35 | 89.9863 | 24.9759 | 40.0016 | 186.4739 | 40.063 | 89.995 | 95.202 | 95.7892 | 98.03 | 114.1996 | 85.3991 | 21.8105 | 592.6954 | 406.4531 | 103.0334 | 103.9925 | 103.3992 | 0.78328 | 0.83045 | 0.84755 | -0.00062446 | 90.0382 | 84.0811 | 1.5156 | 0.7833 | 0.00080664 | 8.2107 | 6.0255 | 6.0164 | 0.83038
8850 | 2.4583 | 1800.153 | 90.0204 | 25.0083 | 40.0289 | 186.3191 | 39.9932 | 89.9918 | 95.2454 | 95.7859 | 98.03 | 115.6933 | 84.1404 | 21.8114 | 607.7598 | 406.4531 | 103.0931 | 103.995 | 103.2575 | 0.78259 | 0.83045 | 0.84755 | -0.00062446 | 90.0214 | 84.3867 | 1.5061 | 0.7826 | 0.00080961 | 8.3074 | 6.1202 | 6.1111 | 0.83038
8880 | 2.4667 | 1799.802 | 89.9965 | 25.0257 | 40.0029 | 186.2801 | 39.9731 | 90.0093 | 95.2371 | 95.7823 | 98.03 | 112.2971 | 82.1498 | 21.8262 | 559.0887 | 406.4531 | 102.987 | 104.0101 | 103.0942 | 0.78319 | 0.83045 | 0.84755 | -0.00062446 | 90.0435 | 84.1943 | 1.4551 | 0.78322 | 0.00080771 | 8.2226 | 6.0371 | 6.028 | 0.83038
8910 | 2.475 | 1799.696 | 89.956 | 25.0188 | 40.0285 | 186.2763 | 39.9578 | 90.0261 | 95.1958 | 95.7734 | 98.03 | 116.0411 | 84.3036 | 22.1284 | 544.4622 | 406.4531 | 102.903 | 103.9977 | 103.1742 | 0.78295 | 0.83045 | 0.84755 | -0.00062446 | 90.0189 | 84.1517 | 1.5096 | 0.78296 | 0.00080736 | 8.2576 | 6.0714 | 6.0624 | 0.83038
8940 | 2.4833 | 1800.135 | 89.9601 | 24.9852 | 40.0255 | 186.5161 | 39.9425 | 89.9813 | 95.2031 | 95.7732 | 98.03 | 117.0433 | 84.4305 | 21.9377 | 545.6072 | 406.4531 | 102.9828 | 103.9948 | 103.1552 | 0.78326 | 0.83045 | 0.84755 | -0.00062446 | 89.9947 | 84.2019 | 1.5087 | 0.78325 | 0.0008079 | 8.2171 | 6.0318 | 6.0227 | 0.83038
8970 | 2.4917 | 1799.786 | 89.944 | 25.0168 | 40.014 | 186.4718 | 39.9289 | 89.9825 | 95.1858 | 95.7542 | 98.0203 | 117.8396 | 83.0738 | 21.9814 | 569.7999 | 406.4531 | 102.8934 | 103.9871 | 103.1591 | 0.78294 | 0.83045 | 0.84755 | -0.00062446 | 90.0143 | 84.1375 | 1.5016 | 0.78295 | 0.00080724 | 8.2589 | 6.0727 | 6.0636 | 0.83038
9000 | 2.5 | 1799.997 | 89.9353 | 25.0762 | 40.0122 | 186.502 | 39.9038 | 89.992 | 95.2014 | 95.7369 | 98 | 114.5618 | 85.1169 | 21.8105 | 585.3575 | 406.4531 | 102.8781 | 103.9866 | 103.3286 | 0.78296 | 0.83045 | 0.84755 | -0.00062446 | 89.9667 | 84.0164 | 1.5045 | 0.78294 | 0.00080618 | 8.2609 | 6.0746 | 6.0656 | 0.83038
9030 | 2.5083 | 1800.155 | 89.9352 | 25.0805 | 39.9834 | 186.4304 | 39.9295 | 89.9964 | 95.2081 | 95.7577 | 98 | 114.8714 | 84.7304 | 21.8681 | 613.1628 | 406.4531 | 102.9847 | 103.98 | 103.1797 | 0.78327 | 0.83045 | 0.84755 | -0.00062446 | 89.9758 | 84.0895 | 1.5012 | 0.78326 | 0.00080686 | 8.217 | 6.0316 | 6.0226 | 0.83038
9060 | 2.5167 | 1800.43 | 89.9407 | 25.0962 | 39.9966 | 186.4393 | 39.8959 | 90.0156 | 95.2052 | 95.7527 | 98 | 116.4704 | 84.3056 | 21.8601 | 588.6302 | 406.1094 | 103.0275 | 103.9759 | 103.0914 | 0.7826 | 0.83045 | 0.84755 | -0.00062446 | 89.9164 | 84.0488 | 1.5014 | 0.78255 | 0.0008066 | 8.3152 | 6.1278 | 6.1188 | 0.83038
9090 | 2.525 | 1800.161 | 89.9544 | 25.1419 | 40.0298 | 186.467 | 39.9224 | 90.0054 | 95.2094 | 95.7557 | 98 | 111.3257 | 84.1835 | 22.0707 | 549.5396 | 406.4531 | 102.9879 | 103.9753 | 103.2317 | 0.78299 | 0.83045 | 0.84755 | -0.00062446 | 89.9606 | 84.0832 | 1.5021 | 0.78296 | 0.00080683 | 8.2574 | 6.0713 | 6.0622 | 0.83038
9120 | 2.5333 | 1800.129 | 89.9714 | 25.0952 | 40.001 | 186.4545 | 39.9868 | 90.0141 | 95.2085 | 95.7593 | 98 | 113.605 | 86.8378 | 21.833 | 559.9659 | 406.4531 | 102.7579 | 103.9745 | 103.3401 | 0.78338 | 0.83045 | 0.84755 | -0.00062446 | 89.9871 | 84.1967 | 1.5032 | 0.78337 | 0.00080786 | 8.2005 | 6.0155 | 6.0064 | 0.83038
9150 | 2.5417 | 1799.726 | 90.0027 | 25.0298 | 40.0209 | 186.3864 | 40.0084 | 90.0129 | 95.2265 | 95.7596 | 98 | 114.7208 | 83.4965 | 22.0349 | 553.8799 | 406.4531 | 102.4808 | 103.9688 | 103.1734 | 0.78296 | 0.83045 | 0.84755 | -0.00062446 | 89.9826 | 84.271 | 1.5028 | 0.78295 | 0.00080859 | 8.2596 | 6.0734 | 6.0643 | 0.83038
9180 | 2.55 | 1799.146 | 90.0262 | 25.0886 | 40.0076 | 186.4852 | 40.026 | 90.0317 | 95.226 | 95.7552 | 98 | 113.8591 | 86.671 | 21.9563 | 577.0508 | 406.4531 | 102.6184 | 103.9657 | 103.2947 | 0.78275 | 0.83045 | 0.84755 | -0.00062446 | 89.995 | 84.2365 | 1.4917 | 0.78275 | 0.00080823 | 8.2875 | 6.1007 | 6.0916 | 0.83038
9210 | 2.5583 | 1800.187 | 90.0361 | 25.0645 | 40.041 | 186.4206 | 40.0442 | 90.0096 | 95.2376 | 95.7623 | 98 | 114.2805 | 84.7209 | 21.9342 | 593.1014 | 406.4531 | 102.5758 | 103.982 | 103.198 | 0.78274 | 0.83045 | 0.84755 | -0.00062446 | 89.9712 | 84.2412 | 1.5045 | 0.78272 | 0.00080833 | 8.2909 | 6.104 | 6.0949 | 0.83038
9240 | 2.5667 | 1800.115 | 90.0506 | 25.0524 | 40.0143 | 186.4218 | 40.0511 | 90.0246 | 95.218 | 95.7454 | 98 | 111.6003 | 84.8913 | 21.8127 | 604.6345 | 406.4531 | 102.5152 | 103.9716 | 103.0643 | 0.77942 | 0.83045 | 0.84755 | -0.00062446 | 89.9818 | 84.2198 | 1.4952 | 0.77941 | 0.0008081 | 8.751 | 6.5549 | 6.5458 | 0.83038
9270 | 2.575 | 1799.916 | 90.068 | 25.0484 | 39.9938 | 186.4057 | 40.0696 | 90.0095 | 95.2184 | 95.7547 | 98 | 119.2393 | 80.362 | 21.8661 | 600.2776 | 406.1094 | 102.6515 | 103.9694 | 103.2441 | 0.78332 | 0.83045 | 0.84755 | -0.00062446 | 90.0101 | 84.1606 | 1.4602 | 0.78332 | 0.00080747 | 8.2078 | 6.0226 | 6.0135 | 0.83038
9300 | 2.5833 | 1799.836 | 90.0716 | 25.0254 | 39.9852 | 186.5024 | 40.0655 | 90.0332 | 95.2683 | 95.756 | 98 | 115.3952 | 79.1111 | 21.9067 | 588.0659 | 406.4531 | 102.5772 | 103.9678 | 103.2952 | 0.78269 | 0.83045 | 0.84755 | -0.00062446 | 89.9643 | 84.0484 | 1.5027 | 0.78267 | 0.00080649 | 8.2983 | 6.1114 | 6.1023 | 0.83038
9330 | 2.5917 | 1799.928 | 90.0858 | 25.0235 | 39.9723 | 186.5208 | 40.0747 | 90.0328 | 95.2309 | 95.7379 | 98 | 116.643 | 81.1449 | 22.1903 | 552.0259 | 406.4531 | 102.5452 | 103.977 | 103.234 | 0.78301 | 0.83045 | 0.84755 | -0.00062446 | 90.007 | 84.2256 | 1.506 | 0.78301 | 0.0008081 | 8.2503 | 6.0643 | 6.0552 | 0.83038
9360 | 2.6 | 1799.75 | 90.0735 | 25.0011 | 39.9798 | 186.5359 | 40.059 | 90.0116 | 95.2238 | 95.7375 | 98 | 113.4084 | 78.5214 | 22.3191 | 549.2516 | 406.1094 | 102.564 | 103.9693 | 103.1388 | 0.78296 | 0.83045 | 0.84755 | -0.00062446 | 89.9772 | 84.09 | 1.4975 | 0.78294 | 0.00080686 | 8.26 | 6.0738 | 6.0647 | 0.83038
9390 | 2.6083 | 1799.83 | 90.0523 | 24.9865 | 39.9969 | 186.4878 | 40.0851 | 89.9949 | 95.2319 | 95.7637 | 98.0066 | 112.2392 | 79.7314 | 21.991 | 563.9995 | 406.4531 | 102.6421 | 103.9819 | 103.317 | 0.78327 | 0.83045 | 0.84755 | -0.00062446 | 89.9922 | 84.2143 | 1.4998 | 0.78327 | 0.00080802 | 8.2154 | 6.0301 | 6.021 | 0.83038
9420 | 2.6167 | 1800.376 | 90.0201 | 25.0123 | 40.007 | 186.4845 | 40.0808 | 90.0076 | 95.2279 | 95.7423 | 98 | 113.8303 | 81.206 | 21.9565 | 580.826 | 406.4531 | 102.4665 | 103.9772 | 103.2435 | 0.78321 | 0.83045 | 0.84755 | -0.00062446 | 90.025 | 84.3595 | 1.5071 | 0.78323 | 0.00080934 | 8.2212 | 6.0357 | 6.0267 | 0.83038
9450 | 2.625 | 1799.439 | 89.9988 | 25.0056 | 39.9888 | 186.4472 | 40.0054 | 89.9998 | 95.1893 | 95.7774 | 98.03 | 117.7431 | 84.3979 | 21.8793 | 611.4023 | 406.4531 | 102.5854 | 104.0007 | 103.1149 | 0.78331 | 0.83045 | 0.84755 | -0.00062446 | 90.0067 | 84.1525 | 1.5066 | 0.78331 | 0.0008074 | 8.2093 | 6.0241 | 6.0151 | 0.83038
9480 | 2.6333 | 1800.431 | 89.9922 | 25.0298 | 39.9746 | 186.5064 | 39.9469 | 89.9808 | 95.189 | 95.7649 | 98.0189 | 112.1609 | 86.7974 | 21.9638 | 602.1603 | 406.4531 | 102.5087 | 103.9866 | 103.2655 | 0.7833 | 0.83045 | 0.84755 | -0.00062446 | 89.9714 | 84.1713 | 1.5065 | 0.78328 | 0.00080765 | 8.2137 | 6.0285 | 6.0194 | 0.83038
9510 | 2.6417 | 1800.328 | 89.996 | 25.02 | 39.9532 | 186.4743 | 39.9417 | 89.9687 | 95.1679 | 95.7803 | 98.03 | 118.5374 | 85.8469 | 22.0555 | 561.4025 | 406.4531 | 102.5538 | 104.0311 | 103.314 | 0.7829 | 0.83045 | 0.84755 | -0.00062446 | 89.9465 | 84.3015 | 1.504 | 0.78286 | 0.00080896 | 8.2714 | 6.0849 | 6.0758 | 0.83038
9540 | 2.65 | 1798.98 | 89.9548 | 25.0579 | 39.9669 | 186.4616 | 39.9125 | 89.9775 | 95.1955 | 95.7908 | 98.03 | 113.9947 | 84.3761 | 21.9921 | 560.9282 | 406.4531 | 102.5599 | 104.0045 | 103.1485 | 0.78327 | 0.83045 | 0.84755 | -0.00062446 | 90.0194 | 84.1228 | 1.5027 | 0.78328 | 0.00080708 | 8.2132 | 6.0279 | 6.0189 | 0.83038
9570 | 2.6583 | 1800.258 | 89.9635 | 25.1023 | 39.9795 | 186.4156 | 39.8999 | 89.9678 | 95.1932 | 95.7788 | 98.03 | 119.0271 | 86.0138 | 21.9603 | 555.813 | 406.4531 | 102.6205 | 104.0068 | 103.3087 | 0.78297 | 0.83045 | 0.84755 | -0.00062446 | 89.9631 | 84.3204 | 1.3994 | 0.78295 | 0.0008091 | 8.2599 | 6.0737 | 6.0646 | 0.83038
9600 | 2.6667 | 1800.344 | 89.9659 | 25.0935 | 39.9798 | 186.3589 | 39.9041 | 89.9588 | 95.1905 | 95.7752 | 98.03 | 111.3703 | 85.9916 | 21.8105 | 555.1296 | 406.7968 | 102.5639 | 103.998 | 103.4134 | 0.78321 | 0.83045 | 0.84755 | -0.00062446 | 89.9515 | 84.2777 | 1.5095 | 0.78318 | 0.00080872 | 8.2271 | 6.0415 | 6.0324 | 0.83038
9630 | 2.675 | 1799.681 | 89.9603 | 25.026 | 39.9897 | 186.3864 | 39.8915 | 90.0128 | 95.1999 | 95.7789 | 98.03 | 114.7018 | 86.8637 | 21.8679 | 574.1575 | 406.4531 | 102.6267 | 104.0022 | 103.2239 | 0.78296 | 0.83045 | 0.84755 | -0.00062446 | 90.016 | 84.3013 | 1.5026 | 0.78297 | 0.0008088 | 8.2567 | 6.0705 | 6.0615 | 0.83038
9660 | 2.6833 | 1799.73 | 89.9855 | 24.993 | 40.0064 | 186.2648 | 39.9049 | 90.0082 | 95.2198 | 95.7807 | 98.03 | 115.5048 | 83.4803 | 21.9178 | 604.8052 | 406.4531 | 102.5546 | 104.0246 | 103.1282 | 0.78291 | 0.83045 | 0.84755 | -0.00062446 | 90.0014 | 84.2014 | 1.5035 | 0.78291 | 0.00080788 | 8.265 | 6.0787 | 6.0696 | 0.83038
9690 | 2.6917 | 1799.998 | 89.9712 | 24.962 | 39.9626 | 186.2585 | 39.9253 | 89.9953 | 95.195 | 95.7871 | 98.03 | 113.6034 | 85.21 | 22.1899 | 583.4237 | 406.1094 | 102.6746 | 104.0183 | 103.2094 | 0.78327 | 0.83045 | 0.84755 | -0.00062446 | 90.0092 | 84.1835 | 1.5009 | 0.78328 | 0.00080769 | 8.214 | 6.0288 | 6.0197 | 0.83038
9720 | 2.7 | 1799.567 | 89.9898 | 24.9526 | 39.9726 | 186.3951 | 39.9218 | 90.0396 | 95.2051 | 95.782 | 98.03 | 112.8848 | 86.4165 | 22.2279 | 560.1704 | 406.4531 | 102.787 | 104.0258 | 103.2027 | 0.78116 | 0.83045 | 0.84755 | -0.00062446 | 89.9831 | 84.3132 | 1.5074 | 0.78115 | 0.00080899 | 8.5087 | 6.3175 | 6.3084 | 0.83038
9750 | 2.7083 | 1799.883 | 89.9825 | 24.984 | 39.9597 | 186.3993 | 40.0212 | 90.0082 | 95.204 | 95.7766 | 98.03 | 115.3119 | 84.0814 | 22.1791 | 547.0447 | 406.1094 | 102.8719 | 104.0027 | 103.1561 | 0.78265 | 0.83045 | 0.84755 | -0.00062446 | 90.0397 | 84.1155 | 1.5016 | 0.78267 | 0.00080697 | 8.298 | 6.111 | 6.1019 | 0.83038
9780 | 2.7167 | 1800.554 | 89.9905 | 24.9917 | 39.972 | 186.4643 | 40.0521 | 90.0022 | 95.2198 | 95.739 | 98 | 114.6155 | 84.3756 | 21.8123 | 552.8528 | 406.1094 | 102.6675 | 103.965 | 103.315 | 0.78324 | 0.83045 | 0.84755 | -0.00062446 | 90.0087 | 84.1792 | 1.4483 | 0.78325 | 0.00080765 | 8.2179 | 6.0325 | 6.0234 | 0.83038
9810 | 2.725 | 1799.574 | 90.0017 | 25.0131 | 39.9888 | 186.3898 | 40.0589 | 89.9928 | 95.1893 | 95.767 | 98.03 | 110.6162 | 83.2171 | 21.9763 | 563.7601 | 406.4531 | 102.7694 | 104.0058 | 103.2233 | 0.78296 | 0.83045 | 0.84755 | -0.00062446 | 90.0351 | 84.3086 | 1.5021 | 0.78298 | 0.00080883 | 8.255 | 6.0689 | 6.0598 | 0.83038
9840 | 2.7333 | 1800.741 | 89.9731 | 24.9981 | 39.9701 | 186.382 | 40.094 | 90.0113 | 95.2033 | 95.771 | 98.03 | 113.5143 | 83.2103 | 21.8108 | 601.6257 | 406.1094 | 102.8936 | 104.0314 | 103.0814 | 0.78296 | 0.83045 | 0.84755 | -0.00062446 | 89.989 | 84.098 | 1.5004 | 0.78295 | 0.00080691 | 8.259 | 6.0728 | 6.0637 | 0.83038
9870 | 2.7417 | 1800.322 | 90.017 | 25.0321 | 39.9545 | 186.306 | 40.0896 | 89.9769 | 95.2002 | 95.7754 | 98.03 | 115.9359 | 85.4015 | 21.8461 | 607.9579 | 406.1094 | 103.0259 | 104.0018 | 103.1945 | 0.7823 | 0.83045 | 0.84755 | -0.00062446 | 90.02 | 84.0518 | 1.5019 | 0.78231 | 0.0008064 | 8.3473 | 6.1594 | 6.1503 | 0.83038
9900 | 2.75 | 1799.488 | 90.0075 | 25.0127 | 39.981 | 186.3494 | 40.1157 | 89.9873 | 95.2338 | 95.7851 | 98.03 | 116.3207 | 77.2734 | 22.0433 | 592.913 | 406.1094 | 102.9618 | 103.9991 | 103.3041 | 0.78265 | 0.83045 | 0.84755 | -0.00062446 | 90.0308 | 83.9791 | 1.5061 | 0.78267 | 0.00080568 | 8.2985 | 6.1116 | 6.1025 | 0.83038
9930 | 2.7583 | 1799.308 | 90.0185 | 25.0509 | 39.9455 | 186.434 | 40.0781 | 90.0064 | 95.2164 | 95.78 | 98.03 | 118.4198 | 79.1504 | 22.1057 | 551.8516 | 406.1094 | 102.818 | 104.0258 | 103.165 | 0.78265 | 0.83045 | 0.84755 | -0.00062446 | 90.0363 | 84.0748 | 1.5035 | 0.78267 | 0.00080658 | 8.2981 | 6.1111 | 6.102 | 0.83038
9960 | 2.7667 | 1799.945 | 90.0442 | 25.059 | 39.9904 | 186.3735 | 40.0975 | 90.0007 | 95.2116 | 95.7851 | 98.03 | 113.471 | 83.7758 | 22.1779 | 548.7249 | 406.1094 | 102.6673 | 104.0013 | 103.2363 | 0.78271 | 0.83045 | 0.84755 | -0.00062446 | 90.0127 | 84.0894 | 1.5003 | 0.78272 | 0.00080678 | 8.2913 | 6.1045 | 6.0954 | 0.83038
9990 | 2.775 | 1799.5 | 90.0451 | 25.0307 | 39.9779 | 186.4654 | 40.0559 | 90.0137 | 95.2124 | 95.7757 | 98.03 | 114.6201 | 84.9451 | 21.9933 | 554.0843 | 406.1094 | 102.7484 | 103.9984 | 103.2502 | 0.78292 | 0.83045 | 0.84755 | -0.00062446 | 90.0198 | 84.0982 | 1.5039 | 0.78293 | 0.00080685 | 8.2621 | 6.0759 | 6.0668 | 0.83038
10020 | 2.7833 | 1799.22 | 90.0367 | 25.0217 | 40.0064 | 186.4679 | 40.0196 | 90.0372 | 95.2069 | 95.7869 | 98.03 | 114.3687 | 84.0477 | 22.1267 | 576.5874 | 406.1094 | 102.7241 | 104.0119 | 103.1214 | 0.78185 | 0.83045 | 0.84755 | -0.00062446 | 90.0405 | 84.0076 | 1.4038 | 0.78187 | 0.00080593 | 8.4084 | 6.2192 | 6.2101 | 0.83038
10050 | 2.7917 | 1798.958 | 90.0541 | 24.9637 | 40.0007 | 186.4075 | 39.9845 | 90.0165 | 95.2191 | 95.7862 | 98.03 | 116.1423 | 83.2149 | 21.9541 | 596.3702 | 406.1094 | 102.5911 | 104.0308 | 103.2027 | 0.78265 | 0.83045 | 0.84755 | -0.00062446 | 90.0102 | 84.0475 | 1.511 | 0.78265 | 0.00080638 | 8.3003 | 6.1133 | 6.1042 | 0.83038
10080 | 2.8 | 1800.044 | 90.0417 | 24.9403 | 39.9917 | 186.4575 | 39.9729 | 90.0112 | 95.2348 | 95.7841 | 98.03 | 118.7706 | 85.3868 | 21.9587 | 606.9413 | 406.1094 | 102.6154 | 104.0041 | 103.2705 | 0.78273 | 0.83045 | 0.84755 | -0.00062446 | 90.0133 | 83.9489 | 1.5067 | 0.78274 | 0.00080543 | 8.2879 | 6.1011 | 6.092 | 0.83038
10110 | 2.8083 | 1800.072 | 90.0438 | 24.9613 | 39.9985 | 186.3923 | 39.9477 | 90.0164 | 95.2419 | 95.7644 | 98.0197 | 114.669 | 85.6912 | 21.8105 | 604.035 | 406.1094 | 102.5036 | 103.9908 | 103.3776 | 0.78265 | 0.83045 | 0.84755 | -0.00062446 | 90.0491 | 84.1745 | 1.503 | 0.78268 | 0.00080751 | 8.297 | 6.11 | 6.1009 | 0.83038
10140 | 2.8167 | 1800.049 | 90.0602 | 24.9504 | 40.0204 | 186.386 | 39.9159 | 89.9938 | 95.19 | 95.7804 | 98.03 | 126.4726 | 83.6041 | 22.0154 | 572.6451 | 406.1094 | 102.647 | 104.0113 | 103.23 | 0.7827 | 0.83045 | 0.84755 | -0.00062446 | 90.0059 | 84.2129 | 1.5037 | 0.7827 | 0.00080798 | 8.2933 | 6.1064 | 6.0973 | 0.83038
10170 | 2.825 | 1800.29 | 90.0346 | 24.9795 | 40.0324 | 186.4259 | 39.9016 | 90.0065 | 95.1869 | 95.7707 | 98.03 | 112.5312 | 82.7192 | 22.351 | 548.1783 | 406.1094 | 102.4772 | 104.0128 | 103.1641 | 0.78327 | 0.83045 | 0.84755 | -0.00062446 | 90.0542 | 84.3209 | 1.5086 | 0.7833 | 0.00080891 | 8.2105 | 6.0253 | 6.0162 | 0.83038
10200 | 2.8333 | 1800.342 | 90.0224 | 25.0227 | 40.0333 | 186.426 | 39.9099 | 90.0006 | 95.1995 | 95.7686 | 98.03 | 116.9427 | 84.4191 | 22.3316 | 546.5019 | 406.1094 | 102.3617 | 104.0088 | 103.1006 | 0.78265 | 0.83045 | 0.84755 | -0.00062446 | 90.0047 | 84.0678 | 1.5074 | 0.78265 | 0.00080659 | 8.3008 | 6.1138 | 6.1047 | 0.83038
10230 | 2.8417 | 1800.085 | 90.0195 | 25.037 | 40.0136 | 186.3578 | 39.8956 | 89.9749 | 95.1953 | 95.7715 | 98.03 | 108.0725 | 85.1254 | 21.9151 | 566.7345 | 406.4531 | 102.3079 | 103.9919 | 103.3041 | 0.78327 | 0.83045 | 0.84755 | -0.00062446 | 90.0135 | 84.3022 | 1.5038 | 0.78328 | 0.00080882 | 8.2137 | 6.0285 | 6.0194 | 0.83038
10260 | 2.85 | 1799.828 | 90.0191 | 25.0375 | 39.9787 | 186.4301 | 39.9417 | 89.9743 | 95.2079 | 95.7688 | 98.03 | 115.0775 | 83.7901 | 21.8237 | 596.2463 | 406.1094 | 102.4672 | 104.006 | 103.2559 | 0.78266 | 0.83045 | 0.84755 | -0.00062446 | 90.0323 | 84.2876 | 1.5031 | 0.78268 | 0.00080864 | 8.2965 | 6.1095 | 6.1004 | 0.83038
10290 | 2.8583 | 1799.895 | 89.991 | 25.0135 | 39.9919 | 186.3553 | 39.9408 | 89.9634 | 95.1784 | 95.7519 | 98 | 115.3268 | 81.5303 | 21.8105 | 596.4765 | 406.4531 | 102.4657 | 103.9871 | 103.3354 | 0.78293 | 0.83045 | 0.84755 | -0.00062446 | 89.9825 | 84.1239 | 1.505 | 0.78292 | 0.00080718 | 8.2629 | 6.0766 | 6.0675 | 0.83038
10320 | 2.8667 | 1799.562 | 89.9892 | 24.9879 | 39.9473 | 186.3444 | 39.9991 | 89.9749 | 95.184 | 95.7839 | 98.03 | 114.9293 | 81.1404 | 21.8105 | 609.8448 | 406.4531 | 102.3857 | 104.0184 | 103.3282 | 0.78245 | 0.83045 | 0.84755 | -0.00062446 | 89.9937 | 84.0618 | 1.492 | 0.78245 | 0.00080655 | 8.3292 | 6.1416 | 6.1325 | 0.83038
10350 | 2.875 | 1800.142 | 89.9636 | 24.9231 | 39.9531 | 186.3365 | 40.0173 | 89.974 | 95.1813 | 95.7836 | 98.03 | 116.9789 | 82.8078 | 22.3955 | 563.5416 | 406.1094 | 102.3959 | 104.0121 | 103.1824 | 0.78274 | 0.83045 | 0.84755 | -0.00062446 | 89.9531 | 84.1449 | 1.507 | 0.78271 | 0.00080744 | 8.2921 | 6.1052 | 6.0961 | 0.83038
10380 | 2.8833 | 1800.393 | 89.9446 | 24.8853 | 39.967 | 186.3292 | 40.0653 | 89.9967 | 95.1886 | 95.7837 | 98.03 | 117.9177 | 85.82 | 22.2678 | 553.6002 | 406.1094 | 102.4776 | 104.0315 | 103.2825 | 0.78292 | 0.83045 | 0.84755 | -0.00062446 | 89.9746 | 84.1367 | 1.5058 | 0.7829 | 0.00080732 | 8.2661 | 6.0797 | 6.0707 | 0.83038
10410 | 2.8917 | 1799.827 | 89.949 | 24.8925 | 40.0058 | 186.3988 | 40.0508 | 89.9699 | 95.1543 | 95.7764 | 98.03 | 110.7509 | 84.487 | 22.1411 | 558.6432 | 406.1094 | 102.3834 | 104.0276 | 103.1214 | 0.78296 | 0.83045 | 0.84755 | -0.00062446 | 89.9812 | 84.2214 | 1.4929 | 0.78295 | 0.00080811 | 8.2598 | 6.0735 | 6.0645 | 0.83038
10440 | 2.9 | 1799.736 | 89.9237 | 24.9371 | 39.9461 | 186.2921 | 40.0779 | 89.9892 | 95.1927 | 95.7801 | 98.03 | 118.1505 | 85.9395 | 22.0609 | 566.577 | 406.1094 | 102.2744 | 104.0094 | 103.1679 | 0.78268 | 0.83045 | 0.84755 | -0.00062446 | 89.9542 | 84.0869 | 1.505 | 0.78265 | 0.00080688 | 8.3001 | 6.1131 | 6.104 | 0.83038
10470 | 2.9083 | 1799.878 | 89.9149 | 24.9411 | 39.966 | 186.268 | 40.0424 | 90.0065 | 95.1464 | 95.779 | 98.03 | 114.4745 | 87.5989 | 21.8971 | 596.7033 | 406.1094 | 102.5095 | 104.0258 | 103.2815 | 0.78296 | 0.83045 | 0.84755 | -0.00062446 | 89.9999 | 84.2412 | 1.5075 | 0.78296 | 0.00080826 | 8.258 | 6.0718 | 6.0628 | 0.83038
10500 | 2.9167 | 1800.262 | 89.945 | 24.9292 | 39.9699 | 186.2934 | 40.0889 | 89.9786 | 95.2022 | 95.7729 | 98.0253 | 114.645 | 85.276 | 21.8105 | 603.805 | 406.4531 | 102.5384 | 104.0159 | 103.3074 | 0.78263 | 0.83045 | 0.84755 | -0.00062446 | 89.982 | 84.0378 | 1.5057 | 0.78262 | 0.00080635 | 8.3046 | 6.1175 | 6.1084 | 0.83038
10530 | 2.925 | 1799.572 | 89.9542 | 24.9803 | 39.9768 | 186.3169 | 40.0565 | 89.9909 | 95.2041 | 95.7838 | 98.03 | 108.3359 | 83.7108 | 21.931 | 602.8336 | 406.4531 | 102.7276 | 104.0071 | 103.2777 | 0.78261 | 0.83045 | 0.84755 | -0.00062446 | 89.986 | 84.2891 | 1.5035 | 0.7826 | 0.00080875 | 8.3082 | 6.121 | 6.1119 | 0.83038
10560 | 2.9333 | 1800.006 | 89.9933 | 24.985 | 40.0067 | 186.3 | 40.1406 | 90.0243 | 95.2154 | 95.7818 | 98.03 | 113.7786 | 84.1448 | 22.1838 | 557.5967 | 406.1094 | 102.5495 | 104.0217 | 103.1485 | 0.78296 | 0.83045 | 0.84755 | -0.00062446 | 89.9683 | 84.1621 | 1.4994 | 0.78294 | 0.00080757 | 8.2608 | 6.0746 | 6.0655 | 0.83038
10590 | 2.9417 | 1800.18 | 90.0037 | 24.9151 | 39.9781 | 186.3155 | 40.0899 | 89.999 | 95.2307 | 95.746 | 98 | 117.4206 | 81.8286 | 21.8492 | 562.2283 | 406.4531 | 102.6417 | 103.9823 | 103.3218 | 0.78296 | 0.83045 | 0.84755 | -0.00062446 | 89.9894 | 84.0876 | 1.4966 | 0.78295 | 0.00080681 | 8.259 | 6.0728 | 6.0637 | 0.83038
10620 | 2.95 | 1799.813 | 89.9945 | 24.948 | 39.9679 | 186.321 | 40.0284 | 90.0143 | 95.184 | 95.74 | 98 | 113.1257 | 78.389 | 22.0464 | 549.6317 | 406.1094 | 102.6264 | 103.9825 | 103.1544 | 0.78264 | 0.83045 | 0.84755 | -0.00062446 | 89.9378 | 84.0657 | 1.5126 | 0.7826 | 0.00080672 | 8.3071 | 6.12 | 6.1109 | 0.83038
10650 | 2.9583 | 1800.196 | 89.9752 | 24.9323 | 39.977 | 186.3159 | 39.9856 | 89.9639 | 95.1982 | 95.7426 | 98 | 113.8066 | 77.5116 | 22.0458 | 580.5226 | 405.7658 | 102.8228 | 103.9898 | 103.071 | 0.78233 | 0.83045 | 0.84755 | -0.00062446 | 90.0058 | 83.8513 | 1.5011 | 0.78234 | 0.00080451 | 8.3439 | 6.156 | 6.1469 | 0.83038
10680 | 2.9667 | 1800.001 | 89.985 | 24.9515 | 40.0039 | 186.2998 | 39.9352 | 89.9859 | 95.1972 | 95.7409 | 98 | 116.5259 | 78.4577 | 21.8108 | 602.8859 | 405.7658 | 102.8648 | 103.9862 | 103.1278 | 0.78233 | 0.83045 | 0.84755 | -0.00062446 | 89.9811 | 84.0491 | 1.5067 | 0.78231 | 0.00080646 | 8.3473 | 6.1593 | 6.1502 | 0.83038
10710 | 2.975 | 1799.618 | 89.952 | 24.9598 | 39.9728 | 186.3111 | 39.8904 | 90.0002 | 95.1882 | 95.7507 | 98 | 115.4926 | 77.7249 | 21.916 | 611.2669 | 406.1094 | 102.6023 | 103.9826 | 103.3079 | 0.78296 | 0.83045 | 0.84755 | -0.00062446 | 90.0225 | 84.2727 | 1.5052 | 0.78297 | 0.00080851 | 8.2563 | 6.0702 | 6.0611 | 0.83038
10740 | 2.9833 | 1799.406 | 89.9747 | 24.9362 | 40.0214 | 186.3598 | 39.8903 | 90.014 | 95.207 | 95.7604 | 98 | 115.1091 | 83.1617 | 21.8569 | 610.9969 | 406.4531 | 102.5405 | 103.9791 | 103.49 | 0.78264 | 0.83045 | 0.84755 | -0.00062446 | 89.9928 | 84.116 | 1.5078 | 0.78263 | 0.00080708 | 8.3031 | 6.116 | 6.107 | 0.83038
10770 | 2.9917 | 1801.525 | 89.9685 | 24.9586 | 39.9985 | 186.3011 | 39.8879 | 90.0002 | 95.2024 | 95.7736 | 98.03 | 112.1048 | 78.564 | 22.1439 | 575.7322 | 406.4531 | 102.7467 | 104.027 | 103.1702 | 0.78112 | 0.83045 | 0.84755 | -0.00062446 | 89.998 | 84.2061 | 1.5016 | 0.78112 | 0.00080793 | 8.5138 | 6.3225 | 6.3134 | 0.83038
10800 | 3 | 1800.041 | 89.9986 | 24.972 | 39.9943 | 186.3433 | 39.8824 | 90.0186 | 95.2029 | 95.7813 | 98.03 | 120.6788 | 80.5003 | 22.3009 | 554.3708 | 406.1094 | 102.6763 | 104.0064 | 103.1825 | 0.78255 | 0.83045 | 0.84755 | -0.00062446 | 90.0099 | 84.0554 | 1.5025 | 0.78255 | 0.00080646 | 8.3143 | 6.127 | 6.118 | 0.83038
10830 | 3.0083 | 1800.162 | 90.0275 | 24.9508 | 39.9945 | 186.3568 | 39.9264 | 90.0129 | 95.2052 | 95.775 | 98.03 | 109.6405 | 81.6759 | 22.228 | 560.6133 | 406.1094 | 102.5641 | 104.0091 | 103.1214 | 0.78156 | 0.83045 | 0.84755 | -0.00062446 | 90.0151 | 83.9099 | 1.5041 | 0.78157 | 0.00080505 | 8.4504 | 6.2604 | 6.2513 | 0.83038
10860 | 3.0167 | 1799.507 | 90.006 | 24.9385 | 39.9859 | 186.2617 | 39.9524 | 89.9975 | 95.2021 | 95.787 | 98.03 | 118.173 | 83.3717 | 22.2508 | 563.7495 | 406.1094 | 102.6994 | 104.0179 | 103.1208 | 0.78203 | 0.83045 | 0.84755 | -0.00062446 | 89.9864 | 83.7403 | 1.5027 | 0.78202 | 0.00080349 | 8.388 | 6.1993 | 6.1902 | 0.83038
10890 | 3.025 | 1799.731 | 89.9725 | 24.9639 | 39.9874 | 186.2132 | 40.0377 | 89.9942 | 95.1953 | 95.7876 | 98.03 | 110.7499 | 83.6892 | 21.8279 | 590.7213 | 406.1094 | 102.6283 | 104.0094 | 103.2093 | 0.78199 | 0.83045 | 0.84755 | -0.00062446 | 89.993 | 83.8569 | 1.508 | 0.78198 | 0.00080459 | 8.3934 | 6.2045 | 6.1954 | 0.83038
10920 | 3.0333 | 1799.603 | 90.0249 | 24.9815 | 39.9759 | 186.325 | 40.0367 | 90.03 | 95.2109 | 95.7893 | 98.03 | 118.1104 | 84.8226 | 21.8105 | 601.5311 | 406.4531 | 102.6456 | 104.0109 | 103.3014 | 0.78063 | 0.83045 | 0.84755 | -0.00062446 | 89.9988 | 83.9834 | 1.5032 | 0.78063 | 0.00080579 | 8.582 | 6.3893 | 6.3802 | 0.83038
10950 | 3.0417 | 1799.75 | 89.9956 | 24.9983 | 39.9748 | 186.3257 | 40.0599 | 90.0054 | 95.2155 | 95.7573 | 98 | 113.9252 | 85.6366 | 21.8105 | 608.1945 | 406.4531 | 102.4564 | 103.9627 | 103.4189 | 0.78187 | 0.83045 | 0.84755 | -0.00062446 | 89.9842 | 83.9127 | 1.5048 | 0.78186 | 0.00080515 | 8.4106 | 6.2214 | 6.2123 | 0.83038
10980 | 3.05 | 1800.195 | 90.0048 | 25.0002 | 39.9879 | 186.2394 | 40.0861 | 89.9933 | 95.2027 | 95.761 | 98 | 114.8104 | 83.4133 | 22.0014 | 565.8126 | 406.1094 | 102.557 | 103.9989 | 103.2337 | 0.78233 | 0.83045 | 0.84755 | -0.00062446 | 89.9773 | 83.8834 | 1.5027 | 0.78232 | 0.00080488 | 8.3467 | 6.1587 | 6.1496 | 0.83038
11010 | 3.0583 | 1800.001 | 90.0049 | 24.9822 | 40.001 | 186.287 | 40.0755 | 90.0012 | 95.2023 | 95.7449 | 98 | 113.546 | 83.8353 | 21.8849 | 559.4852 | 406.1094 | 102.5077 | 103.9764 | 103.2468 | 0.78199 | 0.83045 | 0.84755 | -0.00062446 | 90.0069 | 83.8902 | 1.5037 | 0.78199 | 0.00080488 | 8.3922 | 6.2033 | 6.1943 | 0.83038
11040 | 3.0667 | 1800.078 | 89.9883 | 24.9557 | 40.007 | 186.3188 | 40.1512 | 90.0142 | 95.1877 | 95.7401 | 98 | 112.1758 | 84.073 | 21.9831 | 549.6455 | 406.4531 | 102.3997 | 103.9649 | 103.2302 | 0.78203 | 0.83045 | 0.84755 | -0.00062446 | 90.03 | 83.9017 | 1.5042 | 0.78205 | 0.00080494 | 8.3846 | 6.1959 | 6.1868 | 0.83038
11070 | 3.075 | 1799.661 | 90.0046 | 24.9174 | 40.0056 | 186.381 | 40.0839 | 89.9987 | 95.2102 | 95.7408 | 98 | 117.9825 | 82.2245 | 21.8616 | 567.0515 | 406.1094 | 102.4979 | 103.9755 | 103.0914 | 0.78202 | 0.83045 | 0.84755 | -0.00062446 | 89.9966 | 83.7967 | 1.4982 | 0.78202 | 0.000804 | 8.388 | 6.1992 | 6.1901 | 0.83038
11100 | 3.0833 | 1799.924 | 89.9859 | 24.8925 | 40.0203 | 186.2495 | 40.0812 | 89.984 | 95.1884 | 95.7514 | 98 | 114.2917 | 84.0433 | 21.8159 | 589.6329 | 406.1094 | 102.5461 | 103.9917 | 103.1267 | 0.78233 | 0.83045 | 0.84755 | -0.00062446 | 90.0032 | 83.7421 | 1.5007 | 0.78234 | 0.00080347 | 8.3444 | 6.1565 | 6.1474 | 0.83038
11130 | 3.0917 | 1800.228 | 89.9942 | 24.9157 | 40.0019 | 186.2831 | 40.0484 | 90.0138 | 95.2225 | 95.7815 | 98.03 | 117.0867 | 84.7541 | 21.8398 | 603.1335 | 406.1094 | 102.3861 | 104.0237 | 103.2834 | 0.78233 | 0.83045 | 0.84755 | -0.00062446 | 90.0139 | 83.808 | 1.503 | 0.78234 | 0.00080407 | 8.3434 | 6.1556 | 6.1465 | 0.83038
11160 | 3.1 | 1799.69 | 90.0196 | 24.9431 | 39.9873 | 186.3224 | 39.9817 | 90.0104 | 95.234 | 95.7847 | 98.03 | 118.3037 | 84.1205 | 21.8106 | 601.7456 | 406.1094 | 102.327 | 104.0096 | 103.365 | 0.78233 | 0.83045 | 0.84755 | -0.00062446 | 90.0247 | 83.8392 | 1.5028 | 0.78235 | 0.00080435 | 8.3423 | 6.1544 | 6.1453 | 0.83038
11190 | 3.1083 | 1799.959 | 90.0374 | 24.9633 | 40.0331 | 186.2501 | 39.944 | 90.0067 | 95.2141 | 95.8021 | 98.0515 | 111.9556 | 81.2753 | 22.3012 | 582.8708 | 406.1094 | 102.3197 | 104.0602 | 103.1768 | 0.78171 | 0.83045 | 0.84755 | -0.00062446 | 89.9909 | 83.8307 | 1.5038 | 0.78171 | 0.00080434 | 8.4317 | 6.2421 | 6.233 | 0.83038
11220 | 3.1167 | 1799.904 | 90.0244 | 24.9458 | 40.0121 | 186.3321 | 39.9048 | 89.9966 | 95.1912 | 95.8148 | 98.06 | 120.2799 | 83.8726 | 22.1523 | 556.7781 | 406.1094 | 102.3878 | 104.0379 | 103.3115 | 0.78157 | 0.83045 | 0.84755 | -0.00062446 | 90.022 | 83.8483 | 1.4764 | 0.78159 | 0.00080444 | 8.4485 | 6.2585 | 6.2494 | 0.83038
11250 | 3.125 | 1800.202 | 90.0486 | 24.9415 | 40.0189 | 186.2039 | 39.9295 | 90.0131 | 95.1954 | 95.8097 | 98.06 | 113.9279 | 76.9342 | 21.8107 | 566.3044 | 406.4531 | 102.4699 | 104.038 | 103.3493 | 0.78231 | 0.83045 | 0.84755 | -0.00062446 | 90.0228 | 83.7961 | 1.5042 | 0.78232 | 0.00080394 | 8.3462 | 6.1583 | 6.1492 | 0.83038
11280 | 3.1333 | 1799.821 | 90.0543 | 24.9217 | 40.0246 | 186.3079 | 39.8999 | 90.0232 | 95.1943 | 95.8455 | 98.09 | 113.1704 | 79.7446 | 22.1298 | 553.1461 | 406.1094 | 102.3378 | 104.0779 | 103.175 | 0.78142 | 0.83045 | 0.84755 | -0.00062446 | 89.9957 | 83.9132 | 1.5011 | 0.78142 | 0.00080512 | 8.4713 | 6.2809 | 6.2718 | 0.83038
11310 | 3.1417 | 1800.438 | 90.0472 | 24.9455 | 40.0246 | 186.2928 | 39.883 | 89.9961 | 95.196 | 95.8338 | 98.0882 | 118.3066 | 76.3066 | 21.8379 | 584.0658 | 406.1094 | 102.448 | 104.0452 | 103.1932 | 0.78197 | 0.83045 | 0.84755 | -0.00062446 | 89.9923 | 83.762 | 1.5077 | 0.78197 | 0.00080368 | 8.3955 | 6.2066 | 6.1975 | 0.83038
11340 | 3.15 | 1800.585 | 90.0373 | 24.9135 | 40.0114 | 186.3524 | 39.8701 | 89.9857 | 95.1954 | 95.8366 | 98.09 | 116.7727 | 80.3052 | 21.8231 | 601.5405 | 406.1094 | 102.3864 | 104.0789 | 103.2898 | 0.78199 | 0.83045 | 0.84755 | -0.00062446 | 90.0082 | 83.7478 | 1.5076 | 0.78199 | 0.00080351 | 8.3919 | 6.2031 | 6.194 | 0.83038
11370 | 3.1583 | 1800.304 | 90.0224 | 24.9225 | 40.0463 | 186.3092 | 39.9035 | 90.0062 | 95.2126 | 95.8432 | 98.09 | 116.9305 | 79.9719 | 22.1315 | 598.2931 | 406.1094 | 102.4138 | 104.0371 | 103.222 | 0.78136 | 0.83045 | 0.84755 | -0.00062446 | 90.0232 | 83.9184 | 1.4943 | 0.78138 | 0.00080511 | 8.4774 | 6.2868 | 6.2777 | 0.83038
11400 | 3.1667 | 1799.807 | 90.0357 | 24.9318 | 40.0248 | 186.0129 | 39.9498 | 90.003 | 95.1835 | 95.836 | 98.09 | 115.5066 | 79.1857 | 22.2672 | 569.1567 | 406.1094 | 102.2089 | 103.9104 | 103.222 | 0.78093 | 0.83045 | 0.84755 | -0.00062446 | 90.019 | 83.8815 | 1.5062 | 0.78094 | 0.00080477 | 8.5375 | 6.3457 | 6.3366 | 0.83038
11430 | 3.175 | 1799.967 | 90.0258 | 24.8991 | 39.9757 | 185.8895 | 39.9709 | 89.9925 | 95.1872 | 95.8293 | 98.09 | 114.6874 | 80.6202 | 22.2429 | 563.4428 | 406.1094 | 102.2711 | 103.8454 | 103.3149 | 0.7823 | 0.83045 | 0.84755 | -0.00062446 | 89.959 | 83.7888 | 1.5036 | 0.78227 | 0.00080401 | 8.3535 | 6.1654 | 6.1563 | 0.83038
11460 | 3.1833 | 1800.068 | 89.9606 | 24.9097 | 39.9907 | 185.8299 | 40.0318 | 89.9752 | 95.1672 | 95.8202 | 98.09 | 114.1138 | 81.6766 | 22.4298 | 547.9882 | 406.1094 | 102.3813 | 103.8389 | 103.161 | 0.78202 | 0.83045 | 0.84755 | -0.00062446 | 89.977 | 83.808 | 1.5046 | 0.78201 | 0.00080416 | 8.3898 | 6.201 | 6.1919 | 0.83038
11490 | 3.1917 | 1800.189 | 89.9858 | 24.9815 | 40.0164 | 185.656 | 40.0761 | 89.9819 | 95.188 | 95.8252 | 98.09 | 115.5598 | 81.4268 | 22.2128 | 577.6686 | 406.1094 | 102.2498 | 103.8316 | 103.2006 | 0.78233 | 0.83045 | 0.84755 | -0.00062446 | 90.0258 | 83.7855 | 1.5053 | 0.78235 | 0.00080383 | 8.3422 | 6.1544 | 6.1453 | 0.83038
11520 | 3.2 | 1799.497 | 89.943 | 24.9887 | 40.0152 | 185.7251 | 40.0663 | 90.0101 | 95.1726 | 95.8298 | 98.09 | 115.7829 | 84.1282 | 21.915 | 592.4854 | 406.1094 | 102.2156 | 103.8311 | 103.3103 | 0.78233 | 0.83045 | 0.84755 | -0.00062446 | 89.9793 | 83.9272 | 1.5063 | 0.78231 | 0.00080529 | 8.3473 | 6.1594 | 6.1503 | 0.83038
11550 | 3.2083 | 1800.594 | 89.9572 | 24.9873 | 40.0155 | 185.6902 | 40.0883 | 90.0157 | 95.2221 | 95.8313 | 98.09 | 116.3687 | 81.9679 | 21.8105 | 605.6913 | 406.1094 | 102.1728 | 103.8193 | 103.3034 | 0.78109 | 0.83045 | 0.84755 | -0.00062446 | 90.0118 | 83.8272 | 1.5027 | 0.7811 | 0.00080426 | 8.5165 | 6.3251 | 6.316 | 0.83038
11580 | 3.2167 | 1799.295 | 89.9543 | 25.023 | 39.9775 | 185.6886 | 40.0942 | 89.9693 | 95.1813 | 95.8395 | 98.09 | 116.3028 | 84.233 | 22.1638 | 607.2636 | 406.1094 | 102.2508 | 103.8381 | 103.2845 | 0.78165 | 0.83045 | 0.84755 | -0.00062446 | 89.9504 | 83.85 | 1.5089 | 0.78162 | 0.00080462 | 8.4437 | 6.2537 | 6.2447 | 0.83038
11610 | 3.225 | 1800.009 | 89.9752 | 25.0511 | 40.0005 | 185.6243 | 40.152 | 90.0051 | 95.186 | 95.8414 | 98.0919 | 115.784 | 82.7827 | 22.0552 | 560.8851 | 406.1094 | 102.264 | 103.8426 | 103.1826 | 0.78196 | 0.83045 | 0.84755 | -0.00062446 | 90.0084 | 83.8566 | 1.5056 | 0.78197 | 0.00080455 | 8.3955 | 6.2066 | 6.1975 | 0.83038
11640 | 3.2333 | 1799.974 | 89.9822 | 25.0381 | 39.9855 | 185.6109 | 40.1358 | 90.031 | 95.2065 | 95.845 | 98.0959 | 116.6987 | 85.252 | 21.9472 | 575.4589 | 406.1094 | 102.2268 | 103.8637 | 103.4179 | 0.78187 | 0.83045 | 0.84755 | -0.00062446 | 89.9688 | 83.8295 | 1.4393 | 0.78185 | 0.00080438 | 8.4119 | 6.2226 | 6.2135 | 0.83038
11670 | 3.2417 | 1799.768 | 89.9915 | 25.0698 | 39.9907 | 185.6861 | 40.1107 | 89.9988 | 95.1581 | 95.8452 | 98.1068 | 113.2642 | 85.0803 | 22.2364 | 552.1841 | 406.1094 | 102.4935 | 103.8375 | 103.1984 | 0.78139 | 0.83045 | 0.84755 | -0.00062446 | 90.0012 | 83.945 | 1.5164 | 0.78139 | 0.00080542 | 8.4758 | 6.2853 | 6.2762 | 0.83038
11700 | 3.25 | 1800.5 | 90.0031 | 25.0111 | 40.0221 | 185.6229 | 40.033 | 89.9954 | 95.1737 | 95.8672 | 98.12 | 115.0295 | 84.2322 | 22.1597 | 577.6848 | 405.7658 | 102.3879 | 103.8432 | 103.1636 | 0.78227 | 0.83045 | 0.84755 | -0.00062446 | 89.97 | 83.9192 | 1.5063 | 0.78225 | 0.00080524 | 8.3557 | 6.1675 | 6.1585 | 0.83038
11730 | 3.2583 | 1800.358 | 89.9932 | 24.9786 | 40.0314 | 185.606 | 39.9603 | 89.9986 | 95.1682 | 95.8373 | 98.09 | 114.2895 | 83.5829 | 21.8111 | 587.5164 | 406.1094 | 102.3997 | 103.8273 | 103.3169 | 0.78265 | 0.83045 | 0.84755 | -0.00062446 | 90.0392 | 83.9496 | 1.5064 | 0.78267 | 0.00080538 | 8.2978 | 6.1108 | 6.1018 | 0.83038
11760 | 3.2667 | 1800.038 | 90.0306 | 24.9078 | 40.0609 | 185.6285 | 39.934 | 90.0368 | 95.1897 | 95.8587 | 98.104 | 113.1939 | 83.1798 | 22.2923 | 596.6182 | 406.1094 | 102.4716 | 103.8499 | 103.1905 | 0.78224 | 0.83045 | 0.84755 | -0.00062446 | 90.0122 | 84.1872 | 1.5033 | 0.78225 | 0.00080772 | 8.3562 | 6.1681 | 6.159 | 0.83038
11790 | 3.275 | 1800.174 | 90.0092 | 24.8621 | 40.0204 | 185.6337 | 39.8938 | 89.9959 | 95.1937 | 95.8699 | 98.12 | 116.6478 | 83.6831 | 22.3378 | 572.8696 | 406.1094 | 102.4252 | 103.8786 | 103.0721 | 0.78221 | 0.83045 | 0.84755 | -0.00062446 | 89.9762 | 83.9112 | 1.5052 | 0.78219 | 0.00080515 | 8.3641 | 6.1757 | 6.1667 | 0.83038
11820 | 3.2833 | 1799.955 | 90.057 | 24.8481 | 40.0127 | 185.7774 | 39.857 | 90.0086 | 95.2115 | 95.8418 | 98.0909 | 115.9377 | 84.5455 | 22.3974 | 566.2755 | 406.1094 | 102.5429 | 103.8658 | 103.3211 | 0.78199 | 0.83045 | 0.84755 | -0.00062446 | 90.0092 | 83.9595 | 1.5025 | 0.782 | 0.00080554 | 8.3914 | 6.2026 | 6.1935 | 0.83038
11850 | 3.2917 | 1799.549 | 90.0255 | 24.8667 | 40.0476 | 185.7587 | 39.8598 | 90.0046 | 95.1857 | 95.8305 | 98.0901 | 115.8738 | 84.1285 | 22.5032 | 561.22 | 406.1094 | 102.513 | 103.858 | 103.1679 | 0.78202 | 0.83045 | 0.84755 | -0.00062446 | 90.0073 | 83.9564 | 1.5052 | 0.78203 | 0.00080551 | 8.387 | 6.1983 | 6.1892 | 0.83038
11880 | 3.3 | 1799.915 | 89.9688 | 24.8849 | 39.9846 | 185.7907 | 39.8503 | 89.9958 | 95.1693 | 95.8208 | 98.09 | 114.4017 | 83.7627 | 22.1174 | 565.6104 | 406.1094 | 102.8468 | 103.8229 | 102.8624 | 0.782 | 0.83045 | 0.84755 | -0.00062446 | 89.9897 | 84.0521 | 1.499 | 0.78199 | 0.00080647 | 8.3919 | 6.2031 | 6.194 | 0.83038
11910 | 3.3083 | 1800.579 | 90.0136 | 24.9311 | 39.9929 | 185.7842 | 39.864 | 90.0034 | 95.2044 | 95.8204 | 98.09 | 112.4176 | 85.3992 | 22.193 | 583.34 | 406.1094 | 102.7409 | 103.8432 | 103.124 | 0.78233 | 0.83045 | 0.84755 | -0.00062446 | 90.0221 | 84.0435 | 1.5034 | 0.78234 | 0.00080632 | 8.3438 | 6.1559 | 6.1469 | 0.83038
11940 | 3.3167 | 1800.26 | 89.9696 | 24.9157 | 39.9788 | 185.804 | 39.9504 | 89.9987 | 95.2017 | 95.8254 | 98.09 | 118.3025 | 84.1969 | 21.8105 | 592.6384 | 406.1094 | 102.8048 | 103.8475 | 103.344 | 0.78234 | 0.83045 | 0.84755 | -0.00062446 | 89.9551 | 83.9285 | 1.501 | 0.78231 | 0.00080536 | 8.3479 | 6.16 | 6.1509 | 0.83038
11970 | 3.325 | 1799.705 | 90.0138 | 24.8938 | 39.9845 | 185.7989 | 40.0139 | 89.9927 | 95.1939 | 95.8378 | 98.09 | 112.1586 | 84.1671 | 22.3231 | 599.3233 | 406.1094 | 102.7466 | 103.8492 | 102.8396 | 0.7819 | 0.83045 | 0.84755 | -0.00062446 | 89.9977 | 84.0148 | 1.5192 | 0.7819 | 0.00080609 | 8.4046 | 6.2155 | 6.2064 | 0.83038
12000 | 3.3333 | 1799.651 | 89.9889 | 24.9016 | 39.9791 | 185.8366 | 40.0686 | 90.0006 | 95.1982 | 95.8625 | 98.12 | 118.4224 | 81.144 | 22.4165 | 580.8063 | 406.1094 | 102.9807 | 103.8841 | 102.6792 | 0.78264 | 0.83045 | 0.84755 | -0.00062446 | 90.0317 | 84.1089 | 1.5082 | 0.78266 | 0.00080692 | 8.2997 | 6.1127 | 6.1036 | 0.83038
12030 | 3.3417 | 1798.915 | 89.9916 | 24.902 | 39.9864 | 185.8945 | 40.0846 | 90.0019 | 95.206 | 95.8675 | 98.12 | 112.5966 | 78.2737 | 22.4648 | 565.4901 | 406.1094 | 102.9632 | 103.8831 | 103.1889 | 0.78234 | 0.83045 | 0.84755 | -0.00062446 | 89.9715 | 84.0816 | 1.5071 | 0.78232 | 0.00080679 | 8.3465 | 6.1586 | 6.1495 | 0.83038
12060 | 3.35 | 1800.292 | 89.9795 | 24.938 | 39.9594 | 185.8344 | 40.0981 | 89.9662 | 95.1774 | 95.8647 | 98.12 | 114.9355 | 76.4961 | 22.4967 | 568.0081 | 406.1094 | 102.7981 | 103.8944 | 103.1645 | 0.78233 | 0.83045 | 0.84755 | -0.00062446 | 89.9922 | 84.1606 | 1.5035 | 0.78233 | 0.00080751 | 8.3451 | 6.1572 | 6.1481 | 0.83038
12090 | 3.3583 | 1800.376 | 89.9837 | 24.9328 | 39.974 | 185.7679 | 40.1066 | 89.9924 | 95.1718 | 95.8708 | 98.1381 | 114.1152 | 81.1806 | 22.4982 | 561.3831 | 405.7658 | 102.9093 | 103.9181 | 102.8984 | 0.78028 | 0.83045 | 0.84755 | -0.00062446 | 89.982 | 84.1624 | 1.4295 | 0.78027 | 0.00080755 | 8.6311 | 6.4374 | 6.4283 | 0.83038
12120 | 3.3667 | 1800.583 | 89.9807 | 24.9947 | 39.956 | 185.7808 | 40.1189 | 89.9673 | 95.1829 | 95.8958 | 98.15 | 111.3813 | 80.7076 | 22.2323 | 581.0269 | 406.1094 | 102.6678 | 103.9268 | 103.3107 | 0.78201 | 0.83045 | 0.84755 | -0.00062446 | 90.002 | 84.1173 | 1.5031 | 0.78201 | 0.00080707 | 8.3895 | 6.2007 | 6.1916 | 0.83038
12150 | 3.375 | 1800.287 | 89.9807 | 25.0025 | 39.9743 | 185.879 | 40.106 | 90.0068 | 95.2042 | 95.8664 | 98.12 | 118.6605 | 78.481 | 21.8106 | 588.2412 | 406.1094 | 102.7918 | 103.8933 | 103.3876 | 0.78234 | 0.83045 | 0.84755 | -0.00062446 | 89.9911 | 83.9398 | 1.5001 | 0.78233 | 0.00080539 | 8.3451 | 6.1572 | 6.1481 | 0.83038
12180 | 3.3833 | 1800.051 | 89.9872 | 25.0888 | 39.9566 | 186.0174 | 40.0723 | 90.0086 | 95.2013 | 95.8645 | 98.12 | 111.3512 | 80.7626 | 21.8105 | 605.2106 | 406.1094 | 102.7461 | 103.9517 | 103.3406 | 0.78201 | 0.83045 | 0.84755 | -0.00062446 | 89.9825 | 84.004 | 1.5054 | 0.782 | 0.00080602 | 8.3914 | 6.2025 | 6.1934 | 0.83038
12210 | 3.3917 | 1799.55 | 89.9932 | 25.0996 | 39.951 | 185.8941 | 39.9977 | 90.0119 | 95.1755 | 95.866 | 98.12 | 115.2171 | 82.4688 | 22.2855 | 561.2288 | 406.1094 | 102.9439 | 104.0105 | 103.2383 | 0.78233 | 0.83045 | 0.84755 | -0.00062446 | 90.0121 | 84.0245 | 1.5054 | 0.78234 | 0.00080616 | 8.3434 | 6.1555 | 6.1464 | 0.83038
12240 | 3.4 | 1800.102 | 89.9965 | 25.0916 | 39.9503 | 185.9574 | 39.9556 | 89.9775 | 95.1857 | 95.8966 | 98.15 | 112.1887 | 81.6902 | 22.3994 | 557.748 | 406.1094 | 102.7458 | 104.0615 | 103.2143 | 0.78182 | 0.83045 | 0.84755 | -0.00062446 | 89.9663 | 84.0263 | 1.5084 | 0.7818 | 0.00080627 | 8.4182 | 6.2288 | 6.2197 | 0.83038
12270 | 3.4083 | 1800.264 | 90.0017 | 25.0346 | 39.9599 | 185.9748 | 39.9514 | 90.0127 | 95.2009 | 95.8832 | 98.1495 | 113.7594 | 83.1328 | 22.4105 | 552.8012 | 406.1094 | 102.8139 | 104.0347 | 103.277 | 0.7825 | 0.83045 | 0.84755 | -0.00062446 | 90.0123 | 84.217 | 1.4996 | 0.7825 | 0.000808 | 8.3209 | 6.1335 | 6.1244 | 0.83038
12300 | 3.4167 | 1800.067 | 89.9845 | 24.9998 | 39.9402 | 185.9638 | 39.9006 | 89.9944 | 95.1942 | 95.8797 | 98.15 | 116.1287 | 81.337 | 22.1876 | 562.5536 | 406.1094 | 102.6247 | 104.0467 | 103.2956 | 0.78233 | 0.83045 | 0.84755 | -0.00062446 | 89.999 | 84.069 | 1.5019 | 0.78233 | 0.00080661 | 8.3446 | 6.1567 | 6.1476 | 0.83038
12330 | 3.425 | 1800.739 | 89.9659 | 24.921 | 39.9669 | 186.0405 | 39.8788 | 89.9866 | 95.1808 | 95.8542 | 98.12 | 115.3148 | 83.2977 | 21.9272 | 579.1525 | 406.1094 | 102.7241 | 104.0184 | 103.3944 | 0.78217 | 0.83045 | 0.84755 | -0.00062446 | 89.9724 | 83.9723 | 1.5072 | 0.78215 | 0.00080574 | 8.3701 | 6.1816 | 6.1726 | 0.83038
12360 | 3.4333 | 1800.23 | 89.9768 | 24.9234 | 39.9393 | 186.0284 | 39.8682 | 89.9958 | 95.1824 | 95.8684 | 98.12 | 113.5249 | 84.978 | 21.8105 | 602.0566 | 406.4531 | 102.4343 | 104.0567 | 103.4881 | 0.78018 | 0.83045 | 0.84755 | -0.00062446 | 89.9788 | 84.1941 | 1.3751 | 0.78017 | 0.00080786 | 8.6459 | 6.4519 | 6.4428 | 0.83038
12390 | 3.4417 | 1800.088 | 89.9754 | 24.8846 | 39.9972 | 186.0867 | 39.9107 | 89.9916 | 95.2062 | 95.8734 | 98.12 | 117.4124 | 85.0839 | 21.8105 | 602.2966 | 406.1094 | 102.6455 | 104.021 | 103.313 | 0.78108 | 0.83045 | 0.84755 | -0.00062446 | 89.9569 | 83.9937 | 1.4602 | 0.78106 | 0.00080598 | 8.522 | 6.3305 | 6.3214 | 0.83038
12420 | 3.45 | 1799.659 | 89.9741 | 24.8904 | 39.9492 | 186.0302 | 39.9372 | 89.998 | 95.1814 | 95.9001 | 98.15 | 112.0367 | 84.0844 | 22.3845 | 571.1327 | 406.1094 | 102.5527 | 104.0697 | 103.3028 | 0.78171 | 0.83045 | 0.84755 | -0.00062446 | 89.9602 | 83.9227 | 1.505 | 0.78169 | 0.00080529 | 8.4343 | 6.2446 | 6.2355 | 0.83038
12450 | 3.4583 | 1800.188 | 89.9824 | 24.8941 | 39.9581 | 186.1316 | 39.9926 | 90.0115 | 95.1651 | 95.8816 | 98.1426 | 114.6029 | 82.2082 | 22.2431 | 556.8368 | 406.1094 | 102.7158 | 104.0678 | 103.3085 | 0.78202 | 0.83045 | 0.84755 | -0.00062446 | 89.9631 | 83.9647 | 1.5013 | 0.782 | 0.00080569 | 8.3909 | 6.202 | 6.1929 | 0.83038
12480 | 3.4667 | 1800.132 | 89.9897 | 24.9153 | 39.9743 | 186.0791 | 40.0395 | 89.9847 | 95.2129 | 95.8791 | 98.1429 | 114.2294 | 83.6369 | 22.4354 | 556.1721 | 406.1094 | 102.6454 | 104.0334 | 103.2459 | 0.78202 | 0.83045 | 0.84755 | -0.00062446 | 90.0071 | 83.9512 | 1.5011 | 0.78203 | 0.00080546 | 8.3871 | 6.1983 | 6.1892 | 0.83038
12510 | 3.475 | 1800.343 | 89.9797 | 24.9539 | 39.9431 | 186.043 | 40.0641 | 90.0191 | 95.2288 | 95.8677 | 98.135 | 110.4557 | 81.1628 | 22.2399 | 570.428 | 406.1094 | 102.7651 | 104.0327 | 103.2265 | 0.78215 | 0.83045 | 0.84755 | -0.00062446 | 89.9741 | 83.96 | 1.6183 | 0.78214 | 0.00080562 | 8.3717 | 6.1832 | 6.1741 | 0.83038
12540 | 3.4833 | 1800.364 | 89.9901 | 24.9719 | 39.9747 | 186.0727 | 40.0743 | 89.9899 | 95.1897 | 95.8686 | 98.12 | 116.7417 | 80.431 | 21.8172 | 581.4682 | 406.1094 | 102.5415 | 104.0315 | 103.4146 | 0.78199 | 0.83045 | 0.84755 | -0.00062446 | 90.0203 | 83.9577 | 1.5032 | 0.782 | 0.0008055 | 8.3911 | 6.2023 | 6.1932 | 0.83038
12570 | 3.4917 | 1799.847 | 89.9912 | 24.9581 | 39.9763 | 186.076 | 40.0691 | 89.9956 | 95.1975 | 95.8657 | 98.12 | 113.3101 | 81.5019 | 21.8374 | 590.8083 | 406.4531 | 102.6095 | 104.0584 | 103.4434 | 0.78171 | 0.83045 | 0.84755 | -0.00062446 | 90.0029 | 84.036 | 1.5057 | 0.78171 | 0.00080629 | 8.4307 | 6.241 | 6.2319 | 0.83038
12600 | 3.5 | 1799.909 | 89.9739 | 24.943 | 39.982 | 186.0894 | 40.054 | 89.9811 | 95.1867 | 95.8667 | 98.12 | 113.1109 | 82.28 | 22.2229 | 597.3275 | 406.1094 | 102.7643 | 104.0448 | 103.2394 | 0.7817 | 0.83045 | 0.84755 | -0.00062446 | 89.9664 | 83.9588 | 1.5024 | 0.78168 | 0.00080563 | 8.4358 | 6.2461 | 6.237 | 0.83038
12630 | 3.5083 | 1799.956 | 89.9844 | 24.9308 | 39.9517 | 186.1093 | 40.0722 | 90.0117 | 95.1903 | 95.8676 | 98.12 | 115.2676 | 85.3327 | 21.826 | 575.3304 | 406.1094 | 102.6827 | 104.0397 | 103.3737 | 0.78202 | 0.83045 | 0.84755 | -0.00062446 | 90.019 | 83.9463 | 1.5047 | 0.78203 | 0.00080539 | 8.386 | 6.1973 | 6.1882 | 0.83038
12660 | 3.5167 | 1799.348 | 89.9497 | 24.9553 | 40.0058 | 185.9231 | 40.0751 | 90.0246 | 95.1748 | 95.8922 | 98.15 | 118.5245 | 84.7782 | 22.3107 | 559.783 | 406.1094 | 102.7047 | 104.0571 | 103.2956 | 0.78125 | 0.83045 | 0.84755 | -0.00062446 | 89.9691 | 83.9125 | 1.5115 | 0.78123 | 0.00080518 | 8.4976 | 6.3066 | 6.2975 | 0.83038
12690 | 3.525 | 1799.725 | 89.9963 | 24.9313 | 39.9887 | 185.9137 | 40.0988 | 89.9961 | 95.2016 | 95.8851 | 98.15 | 114.4814 | 81.5532 | 22.2133 | 552.5745 | 406.1094 | 102.6507 | 104.0599 | 103.2211 | 0.78194 | 0.83045 | 0.84755 | -0.00062446 | 89.9802 | 83.8961 | 1.5082 | 0.78193 | 0.00080499 | 8.4003 | 6.2112 | 6.2022 | 0.83038
12720 | 3.5333 | 1799.719 | 89.9827 | 24.9698 | 39.9689 | 185.9148 | 40.0684 | 89.9793 | 95.1803 | 95.8845 | 98.15 | 115.9858 | 79.6833 | 22.2967 | 562.624 | 406.1094 | 102.7516 | 104.0591 | 103.2888 | 0.78202 | 0.83045 | 0.84755 | -0.00062446 | 89.9802 | 83.9474 | 1.5061 | 0.78201 | 0.00080549 | 8.3894 | 6.2006 | 6.1915 | 0.83038
12750 | 3.5417 | 1800.007 | 89.9656 | 24.9402 | 39.9977 | 186.0598 | 40.0301 | 89.9751 | 95.1795 | 95.8566 | 98.12 | 128.1875 | 84.6015 | 21.9262 | 572.3356 | 406.1094 | 102.5517 | 104.0228 | 103.3944 | 0.78195 | 0.83045 | 0.84755 | -0.00062446 | 90.0022 | 83.8264 | 1.5049 | 0.78196 | 0.00080428 | 8.397 | 6.208 | 6.1989 | 0.83038
12780 | 3.55 | 1800.076 | 89.9917 | 24.9574 | 39.9793 | 185.9724 | 40.0041 | 90.0172 | 95.2077 | 95.8623 | 98.12 | 107.8432 | 81.2734 | 21.8107 | 593.8116 | 406.4531 | 102.4472 | 104.0339 | 103.4169 | 0.78198 | 0.83045 | 0.84755 | -0.00062446 | 89.9971 | 83.8517 | 1.5029 | 0.78198 | 0.00080453 | 8.3939 | 6.205 | 6.196 | 0.83038
12810 | 3.5583 | 1799.831 | 90.01 | 24.925 | 39.9672 | 185.8503 | 39.9702 | 89.9861 | 95.21 | 95.9024 | 98.15 | 117.8642 | 77.7319 | 22.1345 | 600.6117 | 406.1094 | 102.6415 | 104.0734 | 103.2481 | 0.78068 | 0.83045 | 0.84755 | -0.00062446 | 90.016 | 83.994 | 1.4706 | 0.78069 | 0.00080585 | 8.5731 | 6.3806 | 6.3715 | 0.83038
12840 | 3.5667 | 1799.738 | 90.0007 | 24.9126 | 39.993 | 185.9263 | 39.9208 | 90.0052 | 95.1921 | 95.8961 | 98.15 | 112.6957 | 80.1019 | 22.2838 | 563.1591 | 406.1094 | 102.8467 | 104.0621 | 103.3353 | 0.78204 | 0.83045 | 0.84755 | -0.00062446 | 89.9741 | 83.962 | 1.5045 | 0.78202 | 0.00080564 | 8.3877 | 6.1989 | 6.1898 | 0.83038
12870 | 3.575 | 1798.932 | 90.0119 | 24.9262 | 39.994 | 185.9169 | 39.9158 | 90.0108 | 95.1867 | 95.8962 | 98.1499 | 115.4489 | 78.7299 | 22.2006 | 562.9955 | 406.4531 | 102.8202 | 104.0687 | 103.3023 | 0.78202 | 0.83045 | 0.84755 | -0.00062446 | 89.9749 | 84.009 | 1.5052 | 0.78201 | 0.00080609 | 8.3899 | 6.201 | 6.1919 | 0.83038
12900 | 3.5833 | 1799.468 | 89.9904 | 24.9121 | 40.0065 | 185.9534 | 39.9438 | 89.9975 | 95.2004 | 95.8986 | 98.15 | 114.9373 | 82.7031 | 22.467 | 556.8167 | 406.4531 | 102.5508 | 104.0501 | 103.2084 | 0.78233 | 0.83045 | 0.84755 | -0.00062446 | 90.0236 | 84.1237 | 1.5024 | 0.78235 | 0.00080708 | 8.3426 | 6.1547 | 6.1456 | 0.83038
12930 | 3.5917 | 1800.058 | 90.0113 | 24.9365 | 40.0148 | 185.8569 | 39.9219 | 90.0106 | 95.2029 | 95.8703 | 98.12 | 116.1518 | 84.6377 | 22.3346 | 575.1192 | 406.4531 | 102.8121 | 104.0251 | 103.3176 | 0.77929 | 0.83045 | 0.84755 | -0.00062446 | 89.9951 | 84.1036 | 1.4887 | 0.77929 | 0.00080695 | 8.7681 | 6.5716 | 6.5625 | 0.83038
12960 | 3.6 | 1799.816 | 90.0136 | 24.945 | 40.0043 | 185.9121 | 39.955 | 90.0165 | 95.182 | 95.8728 | 98.12 | 115.8435 | 83.1007 | 21.8133 | 583.1307 | 406.4531 | 102.6037 | 104.0277 | 103.3943 | 0.78169 | 0.83045 | 0.84755 | -0.00062446 | 89.9781 | 84.049 | 1.5053 | 0.78168 | 0.00080647 | 8.436 | 6.2462 | 6.2371 | 0.83038
12990 | 3.6083 | 1799.399 | 90.0806 | 24.9208 | 40.0203 | 185.9058 | 39.9163 | 90.0421 | 95.2177 | 95.8713 | 98.12 | 113.9028 | 86.0757 | 21.8105 | 594.6251 | 406.4531 | 102.7211 | 104.0264 | 103.4253 | 0.78202 | 0.83045 | 0.84755 | -0.00062446 | 90.0524 | 83.9957 | 1.5009 | 0.78206 | 0.00080579 | 8.3831 | 6.1944 | 6.1853 | 0.83038
13020 | 3.6167 | 1799.505 | 90.0568 | 24.9307 | 40.0026 | 185.8952 | 39.949 | 90.0297 | 95.1939 | 95.8705 | 98.12 | 112.0124 | 83.4571 | 22.1082 | 590.649 | 406.4531 | 102.8603 | 104.0305 | 103.2463 | 0.78202 | 0.83045 | 0.84755 | -0.00062446 | 90.0183 | 84.1299 | 1.5054 | 0.78203 | 0.00080715 | 8.3861 | 6.1974 | 6.1883 | 0.83038
13050 | 3.625 | 1800.256 | 90.0589 | 25.033 | 40.0085 | 185.8745 | 39.972 | 89.9963 | 95.2145 | 95.8704 | 98.12 | 116.3225 | 81.8301 | 22.3856 | 556.7014 | 406.4531 | 102.9057 | 104.0453 | 103.2181 | 0.78202 | 0.83045 | 0.84755 | -0.00062446 | 89.9952 | 84.1103 | 1.5003 | 0.78202 | 0.00080702 | 8.3881 | 6.1993 | 6.1902 | 0.83038
13080 | 3.6333 | 1799.762 | 90.0872 | 25.0166 | 40.0299 | 185.8858 | 40.0164 | 90.0127 | 95.2017 | 95.8492 | 98.1098 | 113.8098 | 81.5542 | 22.0255 | 551.037 | 406.4531 | 102.6266 | 104.0283 | 103.2215 | 0.78202 | 0.83045 | 0.84755 | -0.00062446 | 90.0025 | 83.9716 | 1.5017 | 0.78202 | 0.00080567 | 8.3874 | 6.1987 | 6.1896 | 0.83038
13110 | 3.6417 | 1799.942 | 90.0995 | 25.0223 | 40.0162 | 185.8466 | 40.0204 | 90.0313 | 95.2417 | 95.8344 | 98.0906 | 115.0326 | 83.0079 | 22.1341 | 556.8194 | 406.4531 | 102.6397 | 103.9936 | 103.1481 | 0.78085 | 0.83045 | 0.84755 | -0.00062446 | 90.0391 | 83.9439 | 1.503 | 0.78087 | 0.00080532 | 8.5479 | 6.3559 | 6.3468 | 0.83038
13140 | 3.65 | 1799.722 | 90.1099 | 24.9705 | 39.9919 | 185.8964 | 40.0257 | 90.0147 | 95.238 | 95.8584 | 98.12 | 113.5744 | 83.0922 | 21.9654 | 579.9424 | 406.4531 | 102.7513 | 104.0085 | 103.2453 | 0.78202 | 0.83045 | 0.84755 | -0.00062446 | 90.0253 | 83.9895 | 1.506 | 0.78204 | 0.00080579 | 8.3855 | 6.1967 | 6.1876 | 0.83038
13170 | 3.6583 | 1801.104 | 90.0962 | 24.9141 | 40.0083 | 185.8235 | 40.035 | 90.0041 | 95.2404 | 95.8593 | 98.12 | 116.0028 | 87.4307 | 21.8342 | 597.6682 | 406.4531 | 102.6294 | 104.0237 | 103.2715 | 0.78202 | 0.83045 | 0.84755 | -0.00062446 | 90.0322 | 83.996 | 1.5058 | 0.78204 | 0.00080584 | 8.3855 | 6.1968 | 6.1877 | 0.83038
13200 | 3.6667 | 1799.862 | 90.0849 | 24.9062 | 40.0117 | 185.8161 | 40.0817 | 90.0197 | 95.2212 | 95.8661 | 98.12 | 113.4691 | 84.7939 | 22.0153 | 598.8323 | 406.1094 | 102.7583 | 104.0112 | 103.3432 | 0.782 | 0.83045 | 0.84755 | -0.00062446 | 90.0007 | 83.9298 | 1.5053 | 0.782 | 0.00080527 | 8.3907 | 6.2019 | 6.1928 | 0.83038
13230 | 3.675 | 1799.034 | 90.1017 | 24.9056 | 40.0075 | 185.7235 | 40.044 | 89.9992 | 95.2272 | 95.8561 | 98.1076 | 119.1035 | 80.5555 | 22.1049 | 586.632 | 406.4531 | 102.6406 | 104.0123 | 103.1925 | 0.7806 | 0.83045 | 0.84755 | -0.00062446 | 90.0086 | 84.0837 | 1.5064 | 0.7806 | 0.00080673 | 8.5848 | 6.392 | 6.3829 | 0.83038
13260 | 3.6833 | 1800.12 | 90.0622 | 24.8866 | 40.0323 | 185.8377 | 40.0431 | 90.0008 | 95.1888 | 95.8664 | 98.12 | 111.0306 | 79.632 | 22.3683 | 561.8124 | 406.1094 | 102.5699 | 104.0496 | 103.2052 | 0.78157 | 0.83045 | 0.84755 | -0.00062446 | 89.9915 | 83.9252 | 1.5078 | 0.78157 | 0.00080525 | 8.4511 | 6.261 | 6.2519 | 0.83038
13290 | 3.6917 | 1800.357 | 89.9839 | 24.9096 | 40.0307 | 185.8224 | 40.0934 | 89.9679 | 95.2184 | 95.8405 | 98.09 | 117.1532 | 77.525 | 21.9081 | 560.5947 | 406.4531 | 102.6742 | 103.9976 | 103.2986 | 0.78193 | 0.83045 | 0.84755 | -0.00062446 | 89.9847 | 83.8464 | 1.504 | 0.78192 | 0.00080451 | 8.4022 | 6.2131 | 6.204 | 0.83038
13320 | 3.7 | 1799.808 | 89.9735 | 24.9844 | 40.0301 | 185.8181 | 40.087 | 89.9464 | 95.1731 | 95.8447 | 98.1051 | 114.814 | 80.8629 | 22.2414 | 557.754 | 406.1094 | 102.6256 | 104.0019 | 103.1045 | 0.78171 | 0.83045 | 0.84755 | -0.00062446 | 89.9653 | 83.8795 | 1.5043 | 0.78169 | 0.00080487 | 8.4342 | 6.2445 | 6.2354 | 0.83038
13350 | 3.7083 | 1800.084 | 89.8965 | 24.9672 | 40.003 | 185.9165 | 40.0747 | 89.9603 | 95.1677 | 95.8467 | 98.0956 | 118.031 | 82.5009 | 22.3694 | 570.831 | 406.1094 | 102.6555 | 104.0147 | 102.9913 | 0.78248 | 0.83045 | 0.84755 | -0.00062446 | 89.9782 | 83.9789 | 1.4981 | 0.78247 | 0.00080579 | 8.3257 | 6.1381 | 6.1291 | 0.83038
13380 | 3.7167 | 1799.712 | 89.9103 | 24.9671 | 40.0307 | 185.9172 | 40.0735 | 89.9622 | 95.1962 | 95.8675 | 98.1189 | 113.0385 | 84.5473 | 21.9579 | 589.3503 | 406.1094 | 102.7057 | 104.0228 | 103.2854 | 0.78213 | 0.83045 | 0.84755 | -0.00062446 | 89.9617 | 84.0184 | 1.528 | 0.7821 | 0.00080621 | 8.3766 | 6.188 | 6.1789 | 0.83038
13410 | 3.725 | 1800.002 | 89.9238 | 24.9516 | 40.0362 | 186.0079 | 40.0446 | 89.9892 | 95.2004 | 95.8569 | 98.1037 | 118.2254 | 84.698 | 22.004 | 596.7495 | 406.1094 | 102.6673 | 104.0135 | 103.229 | 0.78161 | 0.83045 | 0.84755 | -0.00062446 | 89.9585 | 83.9097 | 1.5015 | 0.78158 | 0.00080517 | 8.4491 | 6.259 | 6.25 | 0.83038
13440 | 3.7333 | 1799.048 | 89.91 | 25.0023 | 40.0375 | 185.9115 | 40.0115 | 89.9832 | 95.1862 | 95.844 | 98.0924 | 109.7552 | 84.8529 | 22.2197 | 580.4399 | 406.4531 | 102.6635 | 104.0196 | 102.7396 | 0.78202 | 0.83045 | 0.84755 | -0.00062446 | 89.9703 | 83.9173 | 1.5014 | 0.782 | 0.00080522 | 8.3904 | 6.2016 | 6.1925 | 0.83038
13470 | 3.7417 | 1799.681 | 89.9278 | 25.0072 | 40.0366 | 185.9515 | 39.9663 | 89.9907 | 95.1774 | 95.8533 | 98.102 | 115.3808 | 83.8897 | 22.0839 | 572.6262 | 406.1094 | 102.763 | 104.0093 | 103.113 | 0.78171 | 0.83045 | 0.84755 | -0.00062446 | 89.971 | 83.9728 | 1.5028 | 0.78169 | 0.00080575 | 8.4342 | 6.2445 | 6.2354 | 0.83038
13500 | 3.75 | 1800.389 | 89.9457 | 24.9621 | 40.0604 | 185.9842 | 39.9645 | 89.9856 | 95.1811 | 95.8272 | 98.09 | 112.4196 | 78.7749 | 22.2627 | 557.4852 | 406.1094 | 102.8021 | 103.9978 | 103.1223 | 0.78144 | 0.83045 | 0.84755 | -0.00062446 | 89.9872 | 83.8677 | 1.4992 | 0.78144 | 0.00080471 | 8.4692 | 6.2787 | 6.2697 | 0.83038
13530 | 3.7583 | 1800.031 | 89.9489 | 24.9626 | 40.0363 | 185.9209 | 39.942 | 89.9744 | 95.1752 | 95.8262 | 98.0902 | 118.2908 | 77.3102 | 22.374 | 563.1737 | 406.1094 | 102.432 | 103.9931 | 102.8712 | 0.78202 | 0.83045 | 0.84755 | -0.00062446 | 90.0305 | 83.9426 | 1.5092 | 0.78204 | 0.00080533 | 8.3854 | 6.1967 | 6.1876 | 0.83038
13560 | 3.7667 | 1799.797 | 90 | 24.9133 | 40.0627 | 185.8762 | 39.9783 | 90.0125 | 95.2175 | 95.8388 | 98.1001 | 113.685 | 81.9846 | 22.2285 | 572.8424 | 406.1094 | 102.5582 | 104.0179 | 103.0322 | 0.78195 | 0.83045 | 0.84755 | -0.00062446 | 89.9591 | 83.7982 | 1.4973 | 0.78193 | 0.0008041 | 8.4008 | 6.2118 | 6.2027 | 0.83038
13590 | 3.775 | 1799.849 | 89.9871 | 24.9236 | 40.0707 | 185.9456 | 39.9302 | 90.0251 | 95.192 | 95.853 | 98.12 | 115.9807 | 85.3161 | 22.0262 | 592.9464 | 406.1094 | 102.6605 | 104.0473 | 103.0074 | 0.78202 | 0.83045 | 0.84755 | -0.00062446 | 90.002 | 83.8838 | 1.5055 | 0.78202 | 0.00080483 | 8.3875 | 6.1987 | 6.1896 | 0.83038
13620 | 3.7833 | 1799.6 | 90.0229 | 24.9032 | 40.0502 | 185.919 | 39.933 | 90.0128 | 95.2127 | 95.8646 | 98.12 | 113.1295 | 85.7108 | 22.2576 | 597.3506 | 406.1094 | 102.6888 | 104.045 | 103.1146 | 0.78202 | 0.83045 | 0.84755 | -0.00062446 | 90.0422 | 83.9408 | 1.493 | 0.78205 | 0.00080529 | 8.384 | 6.1953 | 6.1862 | 0.83038
13650 | 3.7917 | 1799.776 | 90.0151 | 24.9202 | 40.0479 | 185.9464 | 39.9605 | 90.0221 | 95.2268 | 95.8729 | 98.12 | 115.4543 | 77.7329 | 22.3267 | 587.8111 | 406.1094 | 102.7252 | 104.0388 | 103.0115 | 0.78165 | 0.83045 | 0.84755 | -0.00062446 | 90.0226 | 84.1495 | 1.5036 | 0.78167 | 0.00080733 | 8.4374 | 6.2476 | 6.2385 | 0.83038
13680 | 3.8 | 1799.762 | 90.0553 | 24.9625 | 40.0594 | 185.9631 | 39.9438 | 90.0369 | 95.203 | 95.8689 | 98.12 | 112.2994 | 74.1888 | 22.1234 | 574.1063 | 406.1094 | 102.6913 | 104.0264 | 103.0372 | 0.78202 | 0.83045 | 0.84755 | -0.00062446 | 90.0014 | 83.9721 | 1.5087 | 0.78202 | 0.00080568 | 8.3876 | 6.1988 | 6.1897 | 0.83038
13710 | 3.8083 | 1799.541 | 90.0813 | 25.0144 | 40.0498 | 185.9413 | 39.947 | 90.0349 | 95.2134 | 95.8675 | 98.12 | 117.5451 | 76.8771 | 22.4895 | 571.2621 | 406.1094 | 102.565 | 104.0272 | 102.9144 | 0.78212 | 0.83045 | 0.84755 | -0.00062446 | 90.0602 | 83.969 | 1.507 | 0.78216 | 0.00080552 | 8.3693 | 6.1808 | 6.1718 | 0.83038
13740 | 3.8167 | 1799.771 | 90.0707 | 25.0281 | 40.0526 | 185.8986 | 39.95 | 90.025 | 95.1983 | 95.8652 | 98.12 | 114.5929 | 81.4523 | 22.4491 | 559.8978 | 406.4531 | 102.5572 | 104.0441 | 103.1197 | 0.78243 | 0.83045 | 0.84755 | -0.00062446 | 90.0192 | 84.0686 | 1.5331 | 0.78244 | 0.00080656 | 8.3296 | 6.142 | 6.1329 | 0.83038
13770 | 3.825 | 1800.073 | 90.0619 | 25.0595 | 40.0691 | 185.9362 | 39.9995 | 90.0229 | 95.2087 | 95.8653 | 98.1199 | 123.7467 | 77.7892 | 22.3625 | 575.6647 | 406.4531 | 102.7229 | 104.0328 | 103.0084 | 0.78233 | 0.83045 | 0.84755 | -0.00062446 | 89.9995 | 84.0588 | 1.5048 | 0.78233 | 0.00080651 | 8.3456 | 6.1577 | 6.1486 | 0.83038
13800 | 3.8333 | 1799.676 | 90.065 | 25.0617 | 40.0646 | 185.9714 | 40.0178 | 90.0049 | 95.2182 | 95.8518 | 98.0984 | 110.9767 | 79.0178 | 22.126 | 582.4804 | 406.4531 | 102.7279 | 103.9864 | 103.0161 | 0.78075 | 0.83045 | 0.84755 | -0.00062446 | 90.0206 | 84.0902 | 1.4919 | 0.78077 | 0.00080677 | 8.5624 | 6.3701 | 6.361 | 0.83038
13830 | 3.8417 | 1799.951 | 90.0263 | 25.042 | 40.0307 | 185.9961 | 40.0279 | 89.992 | 95.2064 | 95.8375 | 98.09 | 119.7984 | 80.0155 | 22.1974 | 595.1478 | 406.4531 | 102.5584 | 104.0052 | 103.1792 | 0.78233 | 0.83045 | 0.84755 | -0.00062446 | 89.9756 | 84.1213 | 1.5046 | 0.78232 | 0.00080717 | 8.3466 | 6.1586 | 6.1495 | 0.83038
13860 | 3.85 | 1800.059 | 89.9869 | 25.0185 | 40.0587 | 185.9973 | 40.0168 | 90.0013 | 95.1778 | 95.8531 | 98.099 | 116.7563 | 79.7417 | 22.1647 | 578.1846 | 406.4531 | 102.6754 | 104.0454 | 102.6627 | 0.78171 | 0.83045 | 0.84755 | -0.00062446 | 89.9822 | 84.0478 | 1.4984 | 0.7817 | 0.00080645 | 8.4325 | 6.2429 | 6.2338 | 0.83038
13890 | 3.8583 | 1800.922 | 89.9289 | 24.9988 | 40.0384 | 185.9944 | 40.0341 | 89.9724 | 95.1891 | 95.8378 | 98.09 | 117.7447 | 83.3895 | 22.0293 | 571.908 | 406.4531 | 102.5725 | 104.0157 | 102.5577 | 0.78201 | 0.83045 | 0.84755 | -0.00062446 | 90.0012 | 83.9442 | 1.4929 | 0.78201 | 0.00080541 | 8.3889 | 6.2001 | 6.191 | 0.83038
13920 | 3.8667 | 1800.287 | 89.8951 | 25.0065 | 40.0451 | 185.9568 | 40.0534 | 89.9241 | 95.1973 | 95.8312 | 98.09 | 114.5373 | 81.1468 | 22.4316 | 560.0115 | 406.4531 | 102.3157 | 104.0104 | 103.0616 | 0.78057 | 0.83045 | 0.84755 | -0.00062446 | 89.9761 | 83.9899 | 1.5003 | 0.78056 | 0.0008059 | 8.5914 | 6.3985 | 6.3894 | 0.83038
13950 | 3.875 | 1800.572 | 89.8851 | 24.9996 | 39.9927 | 186.0082 | 40.0459 | 89.9791 | 95.1627 | 95.8228 | 98.09 | 113.2843 | 81.9714 | 22.4039 | 555.0783 | 406.1094 | 102.4807 | 104.0132 | 102.8802 | 0.78198 | 0.83045 | 0.84755 | -0.00062446 | 89.9512 | 83.843 | 1.5036 | 0.78195 | 0.00080455 | 8.3976 | 6.2086 | 6.1995 | 0.83038
13980 | 3.8833 | 1799.5 | 89.8959 | 25.0117 | 40.0285 | 185.9923 | 40.0455 | 89.961 | 95.1633 | 95.8227 | 98.09 | 116.2917 | 83.5324 | 22.303 | 559.3652 | 406.4531 | 102.3254 | 104.0157 | 103.1234 | 0.78203 | 0.83045 | 0.84755 | -0.00062446 | 90.0073 | 83.8479 | 1.5038 | 0.78204 | 0.00080447 | 8.3856 | 6.1969 | 6.1878 | 0.83038
14010 | 3.8917 | 1799.529 | 89.9045 | 25.0148 | 40.0351 | 186.0498 | 40.027 | 90.0008 | 95.1789 | 95.8232 | 98.09 | 116.3845 | 85.2862 | 21.9067 | 586.8362 | 406.4531 | 102.3212 | 104.0259 | 103.126 | 0.78171 | 0.83045 | 0.84755 | -0.00062446 | 89.9585 | 83.9575 | 1.5053 | 0.78168 | 0.00080563 | 8.4353 | 6.2456 | 6.2365 | 0.83038
14040 | 3.9 | 1799.554 | 89.9 | 25.0206 | 40.0031 | 186.0492 | 40.0226 | 89.968 | 95.1733 | 95.8321 | 98.09 | 110.1261 | 84.5738 | 22.1194 | 594.52 | 406.4531 | 102.2456 | 104.003 | 103.1631 | 0.78178 | 0.83045 | 0.84755 | -0.00062446 | 89.9916 | 84.074 | 1.5047 | 0.78178 | 0.00080668 | 8.422 | 6.2325 | 6.2234 | 0.83038
14070 | 3.9083 | 1800.058 | 89.9009 | 25.0555 | 40.0276 | 185.9955 | 40.0138 | 89.9723 | 95.1707 | 95.8304 | 98.09 | 115.7502 | 83.4582 | 22.2765 | 586.4031 | 406.4531 | 102.2292 | 104.005 | 102.7806 | 0.78095 | 0.83045 | 0.84755 | -0.00062446 | 89.9907 | 83.9792 | 1.5007 | 0.78095 | 0.00080577 | 8.5373 | 6.3455 | 6.3364 | 0.83038
14100 | 3.9167 | 1800.214 | 89.9353 | 25.0666 | 40.0037 | 186.1304 | 40.0387 | 90.0071 | 95.1842 | 95.8287 | 98.09 | 112.041 | 83.8369 | 22.3461 | 565.1754 | 406.1094 | 102.168 | 104.0182 | 103.1962 | 0.78202 | 0.83045 | 0.84755 | -0.00062446 | 89.9803 | 83.932 | 1.5046 | 0.78201 | 0.00080534 | 8.3894 | 6.2006 | 6.1915 | 0.83038
14130 | 3.925 | 1800.541 | 89.9277 | 25.0572 | 40.0036 | 186.0027 | 40.0337 | 90.0199 | 95.2011 | 95.8303 | 98.09 | 117.4047 | 83.4518 | 22.0537 | 572.8471 | 406.1094 | 102.1454 | 104.0193 | 102.3689 | 0.78187 | 0.83045 | 0.84755 | -0.00062446 | 90.0029 | 83.9286 | 1.505 | 0.78187 | 0.00080526 | 8.4091 | 6.2199 | 6.2108 | 0.83038
14160 | 3.9333 | 1799.357 | 89.9842 | 25.0886 | 40.0154 | 186.0238 | 40.0351 | 90.0394 | 95.1713 | 95.8286 | 98.09 | 113.1788 | 82.127 | 22.4719 | 566.5933 | 406.1094 | 102.132 | 104.0062 | 102.8917 | 0.78197 | 0.83045 | 0.84755 | -0.00062446 | 89.9853 | 83.8765 | 1.5034 | 0.78197 | 0.00080479 | 8.3957 | 6.2068 | 6.1977 | 0.83038
14190 | 3.9417 | 1799.763 | 89.9921 | 25.0824 | 40.0018 | 186.0314 | 39.9973 | 90.0027 | 95.2235 | 95.8355 | 98.09 | 119.3293 | 82.5361 | 22.2402 | 564.8598 | 406.1094 | 102.1527 | 104.0124 | 103.0454 | 0.78202 | 0.83045 | 0.84755 | -0.00062446 | 90.0212 | 83.8147 | 1.5068 | 0.78203 | 0.00080412 | 8.3865 | 6.1977 | 6.1886 | 0.83038
14220 | 3.95 | 1799.484 | 89.9947 | 25.0705 | 40.0319 | 186.0617 | 40.0002 | 90.0576 | 95.209 | 95.8391 | 98.09 | 116.0466 | 77.1149 | 22.0259 | 579.5887 | 406.1094 | 102.1215 | 104.0007 | 103.1769 | 0.78202 | 0.83045 | 0.84755 | -0.00062446 | 90.0134 | 83.9451 | 1.519 | 0.78203 | 0.00080539 | 8.3869 | 6.1981 | 6.1891 | 0.83038
14250 | 3.9583 | 1799.792 | 90.0013 | 25.0459 | 39.9939 | 186.0365 | 39.942 | 90.0228 | 95.224 | 95.8344 | 98.09 | 110.8048 | 77.3069 | 22.0119 | 596.8214 | 406.4531 | 102.1643 | 104.0158 | 102.8637 | 0.78205 | 0.83045 | 0.84755 | -0.00062446 | 90.023 | 84.1654 | 1.5027 | 0.78206 | 0.00080748 | 8.3819 | 6.1932 | 6.1842 | 0.83038
14280 | 3.9667 | 1799.551 | 89.9832 | 25.0626 | 40.0251 | 186.0149 | 39.9995 | 90.0225 | 95.2278 | 95.8394 | 98.09 | 114.7513 | 81.4545 | 22.2782 | 581.4296 | 406.1094 | 101.9805 | 103.9912 | 102.8548 | 0.78202 | 0.83045 | 0.84755 | -0.00062446 | 90.004 | 84.1893 | 1.5066 | 0.78203 | 0.00080776 | 8.3874 | 6.1986 | 6.1895 | 0.83038
14310 | 3.975 | 1800.228 | 90.0082 | 25.0632 | 40.0146 | 185.9934 | 39.9607 | 89.9938 | 95.2268 | 95.8375 | 98.09 | 114.9008 | 84.3748 | 22.3045 | 571.7985 | 405.7658 | 102.1941 | 104.0051 | 103.0729 | 0.78231 | 0.83045 | 0.84755 | -0.00062446 | 89.9763 | 84.1581 | 1.5045 | 0.7823 | 0.00080752 | 8.3495 | 6.1615 | 6.1524 | 0.83038
14340 | 3.9833 | 1799.702 | 89.9562 | 25.0755 | 40.0248 | 185.8717 | 39.993 | 90.0092 | 95.1989 | 95.8203 | 98.09 | 116.0148 | 83.4795 | 22.1147 | 568.0458 | 406.4531 | 102.0859 | 104.0041 | 103.0018 | 0.78234 | 0.83045 | 0.84755 | -0.00062446 | 90.0387 | 84.2365 | 1.5017 | 0.78237 | 0.00080813 | 8.34 | 6.1521 | 6.1431 | 0.83038
14370 | 3.9917 | 1799.772 | 89.8651 | 25.0999 | 40.0119 | 185.939 | 39.979 | 89.9682 | 95.1728 | 95.8148 | 98.09 | 112.4333 | 83.1703 | 22.234 | 554.4878 | 406.1094 | 102.2522 | 104.003 | 103.0658 | 0.78068 | 0.83045 | 0.84755 | -0.00062446 | 90.0148 | 84.1692 | 1.5022 | 0.78069 | 0.00080754 | 8.5725 | 6.38 | 6.3709 | 0.83038
14400 | 4 | 1799.702 | 89.829 | 25.0914 | 40.0078 | 186.0199 | 39.9745 | 89.962 | 95.1704 | 95.8226 | 98.09 | 112.0184 | 82.8046 | 21.8995 | 572.7328 | 406.1094 | 102.294 | 103.9819 | 102.8497 | 0.78171 | 0.83045 | 0.84755 | -0.00062446 | 89.9276 | 83.9753 | 1.5034 | 0.78167 | 0.00080587 | 8.4373 | 6.2475 | 6.2384 | 0.83038
14430 | 4.0083 | 1800.26 | 89.8011 | 25.0908 | 40.0096 | 186.0024 | 39.9839 | 89.9411 | 95.1645 | 95.824 | 98.09 | 114.0585 | 84.5854 | 21.9071 | 580.7601 | 406.4531 | 102.4025 | 103.9994 | 102.8411 | 0.78186 | 0.83045 | 0.84755 | -0.00062446 | 89.9304 | 84.1316 | 1.5039 | 0.78181 | 0.00080736 | 8.4168 | 6.2274 | 6.2183 | 0.83038
14460 | 4.0167 | 1800.82 | 89.8672 | 25.093 | 39.9771 | 186.0379 | 39.9476 | 89.9647 | 95.1774 | 95.8399 | 98.09 | 114.0145 | 85.1715 | 21.8143 | 593.7299 | 406.4531 | 102.4237 | 104.0101 | 102.4541 | 0.78233 | 0.83045 | 0.84755 | -0.00062446 | 89.9991 | 84.1369 | 1.5025 | 0.78233 | 0.00080726 | 8.3449 | 6.157 | 6.1479 | 0.83038
14490 | 4.025 | 1800.243 | 89.9009 | 25.0469 | 39.9789 | 185.9571 | 39.9511 | 89.9893 | 95.1833 | 95.8308 | 98.09 | 120.2738 | 83.5571 | 22.3523 | 593.5552 | 406.1094 | 102.5327 | 104.0155 | 102.9388 | 0.77906 | 0.83045 | 0.84755 | -0.00062446 | 89.9747 | 84.2403 | 1.4503 | 0.77904 | 0.00080831 | 8.803 | 6.6058 | 6.5967 | 0.83038
14520 | 4.0333 | 1799.572 | 89.9221 | 25.0275 | 39.9989 | 185.9913 | 39.9593 | 90.0058 | 95.2005 | 95.8361 | 98.09 | 113.7749 | 83.0093 | 22.1263 | 587.7475 | 406.1094 | 102.5082 | 104.0213 | 102.6994 | 0.78171 | 0.83045 | 0.84755 | -0.00062446 | 89.9767 | 83.9649 | 1.5013 | 0.7817 | 0.00080566 | 8.433 | 6.2433 | 6.2342 | 0.83038
14550 | 4.0417 | 1800.45 | 89.9402 | 25.041 | 39.9825 | 185.981 | 39.9744 | 89.9841 | 95.1903 | 95.831 | 98.09 | 116.838 | 82.1205 | 22.4541 | 573.0646 | 406.1094 | 102.5725 | 104.0165 | 103.0045 | 0.78233 | 0.83045 | 0.84755 | -0.00062446 | 89.9918 | 84.1016 | 1.5043 | 0.78233 | 0.00080694 | 8.3452 | 6.1572 | 6.1482 | 0.83038
14580 | 4.05 | 1800.955 | 89.9457 | 25.0428 | 39.9904 | 185.9974 | 39.9928 | 90.0097 | 95.198 | 95.8309 | 98.09 | 112.7635 | 75.4465 | 22.4718 | 564.9502 | 406.1094 | 102.6423 | 103.9991 | 102.7496 | 0.78202 | 0.83045 | 0.84755 | -0.00062446 | 90.0491 | 84.4288 | 1.5032 | 0.78205 | 0.00080995 | 8.3833 | 6.1946 | 6.1855 | 0.83038
14610 | 4.0583 | 1800.292 | 89.9558 | 25.0633 | 40.0309 | 185.9537 | 39.9911 | 90.0303 | 95.1879 | 95.8367 | 98.09 | 118.5747 | 78.4864 | 22.4821 | 559.0195 | 406.1094 | 102.3604 | 104.0199 | 102.8436 | 0.78203 | 0.83045 | 0.84755 | -0.00062446 | 89.9935 | 84.0853 | 1.5016 | 0.78202 | 0.00080678 | 8.3877 | 6.1989 | 6.1898 | 0.83038
14640 | 4.0667 | 1800.353 | 89.9415 | 25.1019 | 40.0213 | 186.0514 | 40.0071 | 90.0143 | 95.2178 | 95.8313 | 98.09 | 116.3186 | 83.1477 | 22.2805 | 568.0051 | 406.1094 | 102.4084 | 104.0208 | 103.0488 | 0.78172 | 0.83045 | 0.84755 | -0.00062446 | 90.0379 | 84.1559 | 1.5003 | 0.78174 | 0.00080736 | 8.4263 | 6.2368 | 6.2277 | 0.83038
14670 | 4.075 | 1799.854 | 89.9463 | 25.0965 | 40.0071 | 186.0257 | 40.006 | 89.9965 | 95.1998 | 95.8329 | 98.09 | 109.8106 | 83.2662 | 22.0607 | 578.1024 | 406.1094 | 102.4087 | 103.9965 | 103.1295 | 0.78206 | 0.83045 | 0.84755 | -0.00062446 | 90.0123 | 84.0426 | 1.5684 | 0.78207 | 0.00080633 | 8.3809 | 6.1922 | 6.1831 | 0.83038
14700 | 4.0833 | 1800.525 | 89.9427 | 25.093 | 39.999 | 186.0464 | 40.0036 | 89.9813 | 95.2296 | 95.8072 | 98.06 | 115.0498 | 83.0242 | 21.8491 | 591.3403 | 406.1094 | 102.3915 | 103.9851 | 102.1356 | 0.7819 | 0.83045 | 0.84755 | -0.00062446 | 90.0127 | 84.0323 | 1.5 | 0.7819 | 0.00080623 | 8.4043 | 6.2152 | 6.2061 | 0.83038
14730 | 4.0917 | 1799.588 | 89.9452 | 25.0775 | 40.0073 | 186.0755 | 40.0396 | 90.0116 | 95.2091 | 95.8325 | 98.09 | 113.4297 | 81.0546 | 22.2615 | 582.3453 | 406.1094 | 102.4245 | 104.0113 | 102.8898 | 0.78202 | 0.83045 | 0.84755 | -0.00062446 | 90.0066 | 84.1992 | 1.4838 | 0.78203 | 0.00080784 | 8.3871 | 6.1983 | 6.1892 | 0.83038
14760 | 4.1 | 1799.973 | 89.9661 | 25.0376 | 40.0046 | 186.0996 | 40.0503 | 90.0157 | 95.2155 | 95.8188 | 98.09 | 115.3243 | 86.7407 | 22.5031 | 567.8167 | 406.1094 | 102.2724 | 104.0269 | 102.8282 | 0.78233 | 0.83045 | 0.84755 | -0.00062446 | 90.0056 | 84.2247 | 1.5039 | 0.78233 | 0.00080809 | 8.3445 | 6.1566 | 6.1475 | 0.83038
14790 | 4.1083 | 1800.829 | 89.9744 | 25.0298 | 39.9849 | 186.157 | 40.0392 | 90.0137 | 95.208 | 95.8167 | 98.09 | 113.8748 | 84.5609 | 22.4678 | 559.2864 | 406.1094 | 102.5132 | 104.0156 | 102.8757 | 0.78168 | 0.83045 | 0.84755 | -0.00062446 | 90.0231 | 84.3619 | 1.5002 | 0.78169 | 0.00080937 | 8.4336 | 6.2439 | 6.2348 | 0.83038
14820 | 4.1167 | 1800.955 | 89.9952 | 25.061 | 40.0118 | 186.079 | 40.0306 | 90.0031 | 95.1872 | 95.7851 | 98.06 | 112.801 | 82.8409 | 22.1689 | 558.475 | 405.7658 | 102.1929 | 103.995 | 102.4109 | 0.78233 | 0.83045 | 0.84755 | -0.00062446 | 90.005 | 83.998 | 1.5059 | 0.78234 | 0.00080592 | 8.344 | 6.1561 | 6.147 | 0.83038
14850 | 4.125 | 1799.976 | 89.9765 | 25.0369 | 39.9758 | 186.0761 | 40.0202 | 89.9812 | 95.2023 | 95.8234 | 98.09 | 117.9191 | 83.0876 | 22.4065 | 564.1036 | 406.1094 | 102.1282 | 104.0066 | 102.7991 | 0.78253 | 0.83045 | 0.84755 | -0.00062446 | 90.0124 | 84.1433 | 1.4293 | 0.78254 | 0.0008073 | 8.3164 | 6.129 | 6.12 | 0.83038
14880 | 4.1333 | 1799.702 | 90.0259 | 25.0702 | 39.9958 | 186.1585 | 40.0254 | 90.0301 | 95.2143 | 95.8376 | 98.09 | 116.2003 | 86.6133 | 22.2817 | 589.42 | 406.1094 | 102.2352 | 104.0023 | 103.0374 | 0.7821 | 0.83045 | 0.84755 | -0.00062446 | 90.04 | 84.1638 | 1.5024 | 0.78212 | 0.00080743 | 8.3742 | 6.1857 | 6.1766 | 0.83038
14910 | 4.1417 | 1801.367 | 90.0925 | 25.0865 | 40.0028 | 186.2818 | 40.029 | 90.0166 | 95.2099 | 95.8165 | 98.0838 | 114.4582 | 84.9155 | 21.8845 | 589.298 | 406.1094 | 102.0801 | 103.9916 | 102.4809 | 0.78193 | 0.83045 | 0.84755 | -0.00062446 | 89.9976 | 84.1286 | 1.5068 | 0.78193 | 0.00080719 | 8.4008 | 6.2117 | 6.2026 | 0.83038
14940 | 4.15 | 1799.476 | 90.1061 | 25.0997 | 40.0056 | 186.202 | 40.0293 | 90.0244 | 95.2333 | 95.8343 | 98.09 | 116.0653 | 79.9321 | 22.209 | 579.0488 | 406.1094 | 102.0665 | 104.028 | 102.8115 | 0.78206 | 0.83045 | 0.84755 | -0.00062446 | 90.0166 | 84.2695 | 1.5029 | 0.78207 | 0.0008085 | 8.3814 | 6.1927 | 6.1836 | 0.83038
14970 | 4.1583 | 1799.834 | 90.1315 | 25.1098 | 40.0016 | 186.0943 | 40.0605 | 90.0492 | 95.2342 | 95.8236 | 98.09 | 116.5857 | 77.1951 | 22.4952 | 578.7087 | 406.1094 | 102.0123 | 104.0359 | 102.997 | 0.77918 | 0.83045 | 0.84755 | -0.00062446 | 90.0606 | 84.2983 | 1.5021 | 0.77921 | 0.00080868 | 8.7787 | 6.582 | 6.5729 | 0.83038
15000 | 4.1667 | 1800.621 | 90.1252 | 25.0553 | 40.0183 | 186.1682 | 40.0496 | 90.0124 | 95.2011 | 95.8243 | 98.09 | 116.7048 | 77.6567 | 21.9602 | 569.9557 | 406.1094 | 102.0779 | 104.0281 | 102.3964 | 0.78136 | 0.83045 | 0.84755 | -0.00062446 | 90.0413 | 84.1471 | 1.5032 | 0.78139 | 0.00080727 | 8.4756 | 6.285 | 6.2759 | 0.83038
15030 | 4.175 | 1800.398 | 90.1099 | 25.0587 | 40.0195 | 186.1099 | 40.0356 | 89.9974 | 95.2063 | 95.8295 | 98.09 | 112.8067 | 80.7484 | 22.4966 | 556.7955 | 406.1094 | 102.2405 | 104.0112 | 102.7106 | 0.7821 | 0.83045 | 0.84755 | -0.00062446 | 90.0314 | 84.189 | 1.5061 | 0.78212 | 0.00080769 | 8.3743 | 6.1858 | 6.1767 | 0.83038
15060 | 4.1833 | 1799.823 | 90.0574 | 25.0587 | 40.0246 | 186.1057 | 40.0321 | 89.9929 | 95.2194 | 95.8328 | 98.09 | 120.095 | 79.536 | 22.3679 | 571.5142 | 405.7658 | 101.9587 | 104.0037 | 102.6324 | 0.78202 | 0.83045 | 0.84755 | -0.00062446 | 90.0229 | 84.0916 | 1.5038 | 0.78204 | 0.00080678 | 8.3855 | 6.1968 | 6.1877 | 0.83038
15090 | 4.1917 | 1799.99 | 90.0539 | 25.0468 | 40.0113 | 186.1028 | 40.011 | 89.986 | 95.2205 | 95.8029 | 98.0638 | 111.5394 | 81.391 | 21.8449 | 578.5095 | 406.1094 | 101.788 | 104.0039 | 102.4156 | 0.78233 | 0.83045 | 0.84755 | -0.00062446 | 89.9905 | 83.9951 | 1.5151 | 0.78232 | 0.00080592 | 8.3465 | 6.1585 | 6.1494 | 0.83038
15120 | 4.2 | 1800.766 | 90.0392 | 25.0579 | 40.0259 | 186.131 | 39.9648 | 89.9684 | 95.183 | 95.8075 | 98.06 | 115.3946 | 84.8181 | 21.8956 | 586.7845 | 406.1094 | 101.8754 | 103.9809 | 102.3945 | 0.78071 | 0.83045 | 0.84755 | -0.00062446 | 89.9947 | 84.0435 | 1.5084 | 0.7807 | 0.00080638 | 8.571 | 6.3785 | 6.3694 | 0.83038
15150 | 4.2083 | 1799.66 | 90.0124 | 25.0615 | 40.0382 | 186.0924 | 39.9732 | 89.9935 | 95.2127 | 95.8359 | 98.09 | 111.2641 | 84.473 | 22.3658 | 583.2967 | 406.1094 | 101.9881 | 104.0149 | 102.8895 | 0.78078 | 0.83045 | 0.84755 | -0.00062446 | 90.0017 | 84.0235 | 1.5053 | 0.78078 | 0.00080617 | 8.561 | 6.3687 | 6.3596 | 0.83038
15180 | 4.2167 | 1799.831 | 90.0191 | 25.075 | 40.0142 | 186.0767 | 39.9678 | 90.0014 | 95.2085 | 95.7974 | 98.06 | 116.7875 | 83.7955 | 22.4031 | 567.8883 | 406.1094 | 102.1616 | 103.992 | 103.0579 | 0.7814 | 0.83045 | 0.84755 | -0.00062446 | 89.9747 | 83.9068 | 1.5054 | 0.78138 | 0.00080511 | 8.4765 | 6.2859 | 6.2768 | 0.83038
15210 | 4.225 | 1800.743 | 90.0165 | 25.0672 | 40.0307 | 186.1638 | 39.948 | 89.9836 | 95.2075 | 95.7902 | 98.06 | 114.9929 | 84.1062 | 21.966 | 564.5593 | 406.1094 | 101.9563 | 103.9828 | 102.4097 | 0.78139 | 0.83045 | 0.84755 | -0.00062446 | 89.9616 | 83.9715 | 1.5023 | 0.78137 | 0.00080576 | 8.4791 | 6.2884 | 6.2793 | 0.83038
15240 | 4.2333 | 1799.737 | 90.0147 | 25.0603 | 40.0112 | 186.1479 | 39.9192 | 89.9785 | 95.1853 | 95.8171 | 98.09 | 113.5723 | 80.5367 | 22.5031 | 552.7588 | 406.1094 | 102.1266 | 104.012 | 102.9092 | 0.78145 | 0.83045 | 0.84755 | -0.00062446 | 89.9987 | 84.0379 | 1.4852 | 0.78145 | 0.00080631 | 8.4677 | 6.2773 | 6.2682 | 0.83038
15270 | 4.2417 | 1799.384 | 89.9732 | 25.0634 | 40.0251 | 186.0682 | 39.9267 | 89.9846 | 95.1782 | 95.8253 | 98.09 | 116.2565 | 81.7538 | 22.1567 | 574.1357 | 406.1094 | 102.0794 | 103.9942 | 103.0277 | 0.78136 | 0.83045 | 0.84755 | -0.00062446 | 89.9612 | 83.9371 | 1.5035 | 0.78133 | 0.00080543 | 8.4832 | 6.2925 | 6.2834 | 0.83038
15300 | 4.25 | 1799.774 | 89.9587 | 25.0396 | 39.9998 | 186.0995 | 39.9264 | 89.9877 | 95.193 | 95.8305 | 98.09 | 116.7139 | 81.9153 | 22.2839 | 583.4772 | 406.1094 | 102.2457 | 104.0277 | 102.8577 | 0.78143 | 0.83045 | 0.84755 | -0.00062446 | 89.9874 | 83.9011 | 1.5045 | 0.78142 | 0.00080503 | 8.4717 | 6.2812 | 6.2721 | 0.83038
15330 | 4.2583 | 1799.511 | 89.9353 | 25.0414 | 40.0173 | 186.0177 | 39.9325 | 89.9743 | 95.1941 | 95.8318 | 98.09 | 112.0628 | 81.9 | 22.2232 | 587.2004 | 406.1094 | 102.3103 | 104.0117 | 102.9099 | 0.78233 | 0.83045 | 0.84755 | -0.00062446 | 89.9881 | 84.0803 | 1.5021 | 0.78232 | 0.00080674 | 8.346 | 6.158 | 6.1489 | 0.83038
15360 | 4.2667 | 1799.475 | 89.9543 | 25.037 | 40.0279 | 185.9629 | 39.9736 | 89.9963 | 95.1593 | 95.8257 | 98.09 | 117.289 | 82.771 | 22.3555 | 583.2017 | 406.1094 | 102.3888 | 104.0005 | 102.6293 | 0.78216 | 0.83045 | 0.84755 | -0.00062446 | 90.0007 | 84.1464 | 1.4741 | 0.78217 | 0.00080735 | 8.368 | 6.1796 | 6.1705 | 0.83038
15390 | 4.275 | 1800.378 | 89.9665 | 25.0337 | 40.0034 | 185.9963 | 39.9499 | 89.988 | 95.1706 | 95.8004 | 98.06 | 119.0473 | 83.0116 | 21.9973 | 580.8736 | 406.1094 | 102.2857 | 104.0035 | 102.4896 | 0.78202 | 0.83045 | 0.84755 | -0.00062446 | 89.98 | 84.1107 | 1.506 | 0.78201 | 0.00080705 | 8.3893 | 6.2005 | 6.1914 | 0.83038
15420 | 4.2833 | 1800.409 | 89.9849 | 25.0334 | 39.9857 | 185.9482 | 39.9893 | 90.0122 | 95.1827 | 95.8329 | 98.09 | 111.483 | 81.998 | 22.4489 | 565.8427 | 406.1094 | 102.4591 | 104.0224 | 103.0956 | 0.78171 | 0.83045 | 0.84755 | -0.00062446 | 90.0166 | 83.9509 | 1.5236 | 0.78172 | 0.00080544 | 8.4295 | 6.2399 | 6.2308 | 0.83038
15450 | 4.2917 | 1799.541 | 90.0225 | 25.0392 | 40.0052 | 185.9338 | 40.0402 | 90.029 | 95.2123 | 95.8302 | 98.09 | 118.8888 | 82.3572 | 22.4704 | 555.3987 | 406.1094 | 102.4033 | 104.0212 | 103.0907 | 0.78199 | 0.83045 | 0.84755 | -0.00062446 | 90.0131 | 83.9838 | 1.5103 | 0.782 | 0.00080576 | 8.3907 | 6.2018 | 6.1928 | 0.83038
15480 | 4.3 | 1800.07 | 90.013 | 25.053 | 40.0107 | 185.9015 | 40.0312 | 90.0177 | 95.1829 | 95.8121 | 98.0787 | 110.5669 | 80.0623 | 22.2418 | 557.7325 | 405.7658 | 102.63 | 103.9953 | 102.794 | 0.78153 | 0.83045 | 0.84755 | -0.00062446 | 90.004 | 83.9415 | 1.4912 | 0.78154 | 0.00080538 | 8.4553 | 6.2652 | 6.2561 | 0.83038
15510 | 4.3083 | 1799.915 | 90.0314 | 25.0658 | 40.0026 | 185.9344 | 40.0392 | 90.0252 | 95.1819 | 95.8245 | 98.09 | 116.9232 | 82.0345 | 22.016 | 570.652 | 406.1094 | 102.5637 | 104.0143 | 102.6781 | 0.78171 | 0.83045 | 0.84755 | -0.00062446 | 90.0108 | 83.8972 | 1.5047 | 0.78172 | 0.00080494 | 8.43 | 6.2404 | 6.2313 | 0.83038
15540 | 4.3167 | 1799.81 | 90.0538 | 25.0239 | 39.9903 | 185.9159 | 40.0571 | 89.9875 | 95.1873 | 95.8319 | 98.09 | 115.2095 | 78.1856 | 22.2477 | 587.174 | 406.1094 | 102.6061 | 104.0191 | 102.5684 | 0.78233 | 0.83045 | 0.84755 | -0.00062446 | 90.0216 | 84.1458 | 1.4993 | 0.78235 | 0.0008073 | 8.3426 | 6.1548 | 6.1457 | 0.83038
15570 | 4.325 | 1799.709 | 90.0406 | 24.9946 | 40.0035 | 185.9383 | 40.0346 | 89.9942 | 95.1859 | 95.7979 | 98.06 | 115.2594 | 80.5525 | 22.123 | 578.9326 | 406.1094 | 102.4666 | 103.9741 | 103.0887 | 0.78202 | 0.83045 | 0.84755 | -0.00062446 | 90.0308 | 84.2254 | 1.5026 | 0.78204 | 0.00080804 | 8.385 | 6.1962 | 6.1871 | 0.83038
15600 | 4.3333 | 1799.868 | 90.0303 | 25.0265 | 39.9908 | 185.9241 | 40.0172 | 89.984 | 95.1805 | 95.7917 | 98.06 | 114.0962 | 78.6247 | 22.4009 | 569.3036 | 406.1094 | 102.3918 | 103.9831 | 103.0368 | 0.78186 | 0.83045 | 0.84755 | -0.00062446 | 90.0039 | 84.3448 | 1.4636 | 0.78186 | 0.00080925 | 8.41 | 6.2208 | 6.2117 | 0.83038
15630 | 4.3417 | 1800.922 | 90.0079 | 25.0497 | 39.9671 | 186.0089 | 40.0404 | 89.9774 | 95.24 | 95.7855 | 98.06 | 117.4941 | 80.7557 | 22.0572 | 565.3281 | 405.7658 | 102.2737 | 103.9676 | 102.5558 | 0.78185 | 0.83045 | 0.84755 | -0.00062446 | 90.0268 | 84.1518 | 1.4406 | 0.78186 | 0.00080734 | 8.4098 | 6.2206 | 6.2115 | 0.83038
15660 | 4.35 | 1799.645 | 89.9994 | 25.0379 | 39.9647 | 185.9458 | 40.0385 | 89.9931 | 95.2147 | 95.8141 | 98.0881 | 116.1113 | 81.2002 | 22.3503 | 551.3713 | 406.1094 | 102.4298 | 104.0052 | 102.7418 | 0.78182 | 0.83045 | 0.84755 | -0.00062446 | 89.9927 | 84.1564 | 1.4578 | 0.78182 | 0.00080746 | 8.416 | 6.2267 | 6.2176 | 0.83038
15690 | 4.3583 | 1799.454 | 90.0188 | 25.0579 | 39.9692 | 185.8501 | 40.0412 | 89.994 | 95.1849 | 95.8076 | 98.0635 | 110.7194 | 82.4967 | 22.3931 | 564.2661 | 405.7658 | 102.2955 | 103.9968 | 102.7215 | 0.78117 | 0.83045 | 0.84755 | -0.00062446 | 90.001 | 84.2104 | 1.3349 | 0.78117 | 0.00080796 | 8.5058 | 6.3146 | 6.3055 | 0.83038
15720 | 4.3667 | 1800.056 | 90.0205 | 25.0332 | 39.9684 | 185.9598 | 40.0408 | 89.9976 | 95.1868 | 95.8174 | 98.0833 | 113.034 | 81.8488 | 22.2268 | 579.6255 | 405.7658 | 102.2168 | 103.9961 | 102.768 | 0.78203 | 0.83045 | 0.84755 | -0.00062446 | 90.011 | 84.152 | 1.4995 | 0.78204 | 0.00080738 | 8.3851 | 6.1964 | 6.1873 | 0.83038
15750 | 4.375 | 1799.569 | 89.9856 | 25.0168 | 39.9427 | 185.9061 | 40.0194 | 89.9916 | 95.1826 | 95.8297 | 98.09 | 120.4772 | 80.826 | 21.9145 | 592.5111 | 405.7658 | 102.3725 | 104.0061 | 102.9691 | 0.78209 | 0.83045 | 0.84755 | -0.00062446 | 90.0132 | 84.22 | 1.5028 | 0.78209 | 0.00080803 | 8.378 | 6.1894 | 6.1803 | 0.83038
15780 | 4.3833 | 1799.952 | 90.0129 | 25.0087 | 39.9525 | 185.93 | 39.9919 | 90.0012 | 95.2257 | 95.8211 | 98.0833 | 111.4806 | 84.7673 | 22.1258 | 585.6102 | 406.1094 | 102.1865 | 104.0064 | 103.211 | 0.78233 | 0.83045 | 0.84755 | -0.00062446 | 90.0234 | 84.2291 | 1.5026 | 0.78234 | 0.00080809 | 8.3432 | 6.1553 | 6.1462 | 0.83038
15810 | 4.3917 | 1798.991 | 90.004 | 24.9658 | 39.9575 | 185.9441 | 40.02 | 89.9978 | 95.2142 | 95.8095 | 98.06 | 114.1534 | 83.1079 | 22.1835 | 581.9645 | 406.1094 | 102.3767 | 104.0055 | 102.903 | 0.78176 | 0.83045 | 0.84755 | -0.00062446 | 90.0014 | 84.1594 | 1.4966 | 0.78177 | 0.00080747 | 8.4234 | 6.2339 | 6.2248 | 0.83038
15840 | 4.4 | 1800.682 | 89.983 | 24.9671 | 39.9604 | 185.8161 | 40.0018 | 90.0016 | 95.1938 | 95.7984 | 98.06 | 116.9484 | 79.8077 | 21.8507 | 582.0142 | 406.1094 | 102.3225 | 103.9969 | 102.3503 | 0.78074 | 0.83045 | 0.84755 | -0.00062446 | 90.0153 | 83.7807 | 1.5308 | 0.78074 | 0.00080381 | 8.5653 | 6.3729 | 6.3638 | 0.83038
15870 | 4.4083 | 1800.133 | 90.0209 | 24.9625 | 39.9634 | 185.8144 | 40.013 | 90.0022 | 95.1733 | 95.8217 | 98.0885 | 116.0731 | 82.5353 | 22.3844 | 556.1086 | 406.1094 | 102.2955 | 103.9958 | 102.9418 | 0.78201 | 0.83045 | 0.84755 | -0.00062446 | 90.0442 | 84.0513 | 1.5091 | 0.78204 | 0.00080634 | 8.3851 | 6.1963 | 6.1873 | 0.83038
15900 | 4.4167 | 1800.699 | 89.9913 | 24.9682 | 39.9751 | 185.7904 | 40.0174 | 90.0033 | 95.176 | 95.8027 | 98.06 | 114.8378 | 80.2914 | 22.0463 | 551.0677 | 406.1094 | 102.1544 | 103.9804 | 102.0796 | 0.78142 | 0.83045 | 0.84755 | -0.00062446 | 89.9951 | 83.823 | 1.5032 | 0.78142 | 0.00080426 | 8.4716 | 6.2811 | 6.272 | 0.83038
15930 | 4.425 | 1799.489 | 89.9905 | 25.01 | 39.9663 | 185.8065 | 40.0198 | 90.0097 | 95.2067 | 95.8027 | 98.06 | 114.111 | 76.3597 | 22.4062 | 558.6519 | 405.7658 | 102.1972 | 103.9697 | 102.9066 | 0.7814 | 0.83045 | 0.84755 | -0.00062446 | 90.0134 | 83.7024 | 1.4995 | 0.78141 | 0.00080306 | 8.4731 | 6.2826 | 6.2735 | 0.83038
15960 | 4.4333 | 1799.975 | 89.9893 | 25.0525 | 40.0089 | 185.8693 | 40.0142 | 89.9977 | 95.2284 | 95.8093 | 98.06 | 116.3803 | 77.9871 | 21.9285 | 590.4659 | 405.7658 | 102.253 | 103.9745 | 102.7766 | 0.7814 | 0.83045 | 0.84755 | -0.00062446 | 90.0097 | 83.7091 | 1.5016 | 0.78141 | 0.00080314 | 8.4734 | 6.2829 | 6.2738 | 0.83038
15990 | 4.4417 | 1798.888 | 89.9561 | 25.0334 | 40.0043 | 185.8473 | 39.9959 | 89.9794 | 95.2209 | 95.8092 | 98.06 | 112.6632 | 80.1845 | 21.8277 | 589.3367 | 406.1094 | 102.2051 | 103.9705 | 102.7375 | 0.78038 | 0.83045 | 0.84755 | -0.00062446 | 89.994 | 83.9174 | 1.5072 | 0.78037 | 0.00080517 | 8.6172 | 6.4238 | 6.4147 | 0.83038
16020 | 4.45 | 1799.864 | 89.9815 | 25.0544 | 39.9635 | 185.8927 | 39.9677 | 90.0025 | 95.2144 | 95.7962 | 98.06 | 115.0364 | 81.0358 | 21.9943 | 575.9296 | 406.1094 | 102.1397 | 103.9849 | 103.1855 | 0.78171 | 0.83045 | 0.84755 | -0.00062446 | 90.0435 | 83.9903 | 1.5075 | 0.78174 | 0.00080576 | 8.4272 | 6.2376 | 6.2285 | 0.83038
16050 | 4.4583 | 1800.239 | 89.9777 | 25.1067 | 40.0124 | 185.9609 | 39.9621 | 89.9775 | 95.2032 | 95.7892 | 98.06 | 116.3795 | 81.4414 | 22.356 | 557.7218 | 406.1094 | 102.1558 | 103.9586 | 102.5849 | 0.78171 | 0.83045 | 0.84755 | -0.00062446 | 90.0091 | 83.8727 | 1.503 | 0.78172 | 0.00080471 | 8.4302 | 6.2406 | 6.2315 | 0.83038
16080 | 4.4667 | 1799.914 | 89.9845 | 25.0945 | 39.9659 | 185.9888 | 39.9506 | 89.9724 | 95.2191 | 95.7962 | 98.06 | 111.4543 | 82.5045 | 22.2756 | 554.1645 | 406.1094 | 102.2651 | 103.9703 | 102.9827 | 0.78169 | 0.83045 | 0.84755 | -0.00062446 | 90.0029 | 83.8784 | 1.5037 | 0.7817 | 0.00080477 | 8.433 | 6.2433 | 6.2343 | 0.83038
16110 | 4.475 | 1799.791 | 89.9645 | 25.0711 | 39.9944 | 186.0431 | 40.0027 | 89.9904 | 95.1955 | 95.7981 | 98.06 | 121.4268 | 80.7748 | 22.4292 | 566.567 | 406.4531 | 102.2548 | 103.9604 | 102.8543 | 0.78048 | 0.83045 | 0.84755 | -0.00062446 | 89.9814 | 84.0144 | 1.3284 | 0.78046 | 0.00080613 | 8.6045 | 6.4113 | 6.4022 | 0.83038
16140 | 4.4833 | 1800.23 | 89.9897 | 24.9973 | 40.0072 | 185.9926 | 39.9791 | 89.9817 | 95.2196 | 95.7992 | 98.06 | 109.6025 | 80.2968 | 22.0092 | 556.275 | 406.1094 | 102.4521 | 103.9715 | 102.3199 | 0.78082 | 0.83045 | 0.84755 | -0.00062446 | 90.0079 | 83.679 | 1.5034 | 0.78083 | 0.00080285 | 8.5535 | 6.3614 | 6.3523 | 0.83038
16170 | 4.4917 | 1800.056 | 90.0079 | 24.9948 | 40.027 | 186.0523 | 39.9321 | 90.0125 | 95.2129 | 95.8017 | 98.06 | 115.3447 | 85.7119 | 21.817 | 569.4584 | 406.4531 | 102.2478 | 103.9806 | 102.4562 | 0.78163 | 0.83045 | 0.84755 | -0.00062446 | 89.9764 | 83.5502 | 1.5046 | 0.78161 | 0.00080168 | 8.4447 | 6.2547 | 6.2456 | 0.83038
16200 | 4.5 | 1799.804 | 90.0123 | 24.9957 | 40.002 | 186.0624 | 39.9336 | 89.9957 | 95.199 | 95.8014 | 98.06 | 117.1492 | 84.4797 | 22.0666 | 584.8655 | 406.4531 | 102.5969 | 103.9698 | 103.2522 | 0.7814 | 0.83045 | 0.84755 | -0.00062446 | 89.9901 | 83.7358 | 1.5033 | 0.78139 | 0.00080343 | 8.4752 | 6.2846 | 6.2755 | 0.83038
16230 | 4.5083 | 1799.963 | 89.9947 | 25.0054 | 40.0113 | 185.9882 | 39.96 | 90.0098 | 95.2054 | 95.8009 | 98.06 | 114.7651 | 83.3274 | 22.1002 | 585.0518 | 406.1094 | 102.5122 | 103.9619 | 102.8136 | 0.78137 | 0.83045 | 0.84755 | -0.00062446 | 89.9951 | 83.8224 | 1.4998 | 0.78137 | 0.00080425 | 8.4783 | 6.2877 | 6.2786 | 0.83038
16260 | 4.5167 | 1800.479 | 90.0123 | 25.0101 | 40.0385 | 185.9089 | 39.9855 | 89.9968 | 95.2142 | 95.7977 | 98.06 | 119.1002 | 83.486 | 22.2112 | 585.9871 | 406.1094 | 102.3912 | 103.9829 | 102.8063 | 0.78113 | 0.83045 | 0.84755 | -0.00062446 | 89.9924 | 83.6587 | 1.5143 | 0.78112 | 0.00080269 | 8.5126 | 6.3213 | 6.3122 | 0.83038
16290 | 4.525 | 1799.661 | 90.0355 | 25.0511 | 40.0683 | 185.9466 | 39.9785 | 89.9932 | 95.2075 | 95.7964 | 98.06 | 111.1881 | 77.8792 | 22.3204 | 555.4937 | 406.1094 | 102.5766 | 104.0013 | 103.0158 | 0.7814 | 0.83045 | 0.84755 | -0.00062446 | 89.9942 | 83.72 | 1.4998 | 0.78139 | 0.00080327 | 8.475 | 6.2845 | 6.2754 | 0.83038
16320 | 4.5333 | 1800.278 | 90.022 | 25.0345 | 40.0453 | 185.9986 | 39.9796 | 90.0144 | 95.1954 | 95.7913 | 98.06 | 114.7671 | 78.1766 | 22.2174 | 561.7888 | 406.4531 | 102.5528 | 103.9771 | 102.2701 | 0.78109 | 0.83045 | 0.84755 | -0.00062446 | 89.9977 | 83.6946 | 1.4942 | 0.78109 | 0.00080302 | 8.5178 | 6.3264 | 6.3173 | 0.83038
16350 | 4.5417 | 1798.918 | 90.0464 | 25.0535 | 40.0549 | 186.0549 | 39.9754 | 90.0197 | 95.1802 | 95.7996 | 98.06 | 108.8434 | 79.8117 | 22.4189 | 545.4676 | 406.1094 | 102.5541 | 103.9844 | 103.0928 | 0.7814 | 0.83045 | 0.84755 | -0.00062446 | 90.0187 | 83.6244 | 1.5037 | 0.78141 | 0.0008023 | 8.4726 | 6.2821 | 6.273 | 0.83038
16380 | 4.55 | 1799.84 | 90.0305 | 25.052 | 40.0589 | 186.0489 | 40.0421 | 90.0023 | 95.1967 | 95.8012 | 98.06 | 119.2429 | 81.8025 | 22.1791 | 586.6799 | 406.4531 | 102.4352 | 103.9712 | 103.0772 | 0.78053 | 0.83045 | 0.84755 | -0.00062446 | 90.0062 | 83.8303 | 1.4991 | 0.78053 | 0.00080431 | 8.595 | 6.4021 | 6.393 | 0.83038
16410 | 4.5583 | 1800.283 | 90.0358 | 25.0108 | 40.0567 | 186.1103 | 40.0724 | 90.0092 | 95.2099 | 95.8057 | 98.06 | 111.5887 | 77.6613 | 21.8418 | 587.4258 | 406.4531 | 102.5214 | 103.9657 | 102.9991 | 0.7814 | 0.83045 | 0.84755 | -0.00062446 | 90.0131 | 83.77 | 1.505 | 0.78141 | 0.00080371 | 8.473 | 6.2825 | 6.2734 | 0.83038
16440 | 4.5667 | 1799.796 | 90.0533 | 25.0247 | 40.0543 | 186.1911 | 40.0326 | 90.0084 | 95.226 | 95.7968 | 98.06 | 114.4473 | 79.4012 | 22.2643 | 581.8197 | 406.1094 | 102.532 | 103.984 | 103.1649 | 0.78109 | 0.83045 | 0.84755 | -0.00062446 | 90.0186 | 83.7324 | 1.5039 | 0.7811 | 0.00080334 | 8.516 | 6.3246 | 6.3155 | 0.83038
16470 | 4.575 | 1799.353 | 90.0412 | 25.0155 | 40.0686 | 186.0725 | 40.054 | 90.0091 | 95.1962 | 95.7862 | 98.06 | 113.7349 | 81.3905 | 22.4846 | 574.2406 | 406.1094 | 102.4943 | 103.9729 | 102.9661 | 0.78109 | 0.83045 | 0.84755 | -0.00062446 | 90.0076 | 83.7121 | 1.5037 | 0.78109 | 0.00080317 | 8.5172 | 6.3258 | 6.3167 | 0.83038
16500 | 4.5833 | 1800.226 | 90.0414 | 25.0205 | 40.0426 | 186.149 | 40.0584 | 90.0067 | 95.2014 | 95.785 | 98.06 | 114.689 | 84.4589 | 22.3387 | 554.906 | 406.4531 | 102.4004 | 103.9829 | 102.9417 | 0.78144 | 0.83045 | 0.84755 | -0.00062446 | 90.0104 | 83.7778 | 1.5037 | 0.78144 | 0.00080379 | 8.4681 | 6.2777 | 6.2686 | 0.83038
16530 | 4.5917 | 1800.743 | 90.0499 | 25.0649 | 40.0665 | 186.157 | 40.039 | 89.9754 | 95.2079 | 95.7973 | 98.06 | 117.3324 | 83.1474 | 22.382 | 550.051 | 406.1094 | 102.532 | 103.9807 | 103.0164 | 0.78124 | 0.83045 | 0.84755 | -0.00062446 | 89.9882 | 83.8264 | 1.5007 | 0.78123 | 0.00080431 | 8.4972 | 6.3062 | 6.2971 | 0.83038
16560 | 4.6 | 1800.038 | 90.0252 | 25.045 | 40.0559 | 186.1885 | 40.072 | 89.9992 | 95.1864 | 95.7892 | 98.06 | 118.8733 | 81.5251 | 22.3872 | 566.0092 | 406.1094 | 102.632 | 103.9761 | 102.7268 | 0.78133 | 0.83045 | 0.84755 | -0.00062446 | 90.0041 | 83.7721 | 1.4893 | 0.78133 | 0.00080375 | 8.484 | 6.2933 | 6.2842 | 0.83038
16590 | 4.6083 | 1800.359 | 90.0041 | 25.0295 | 40.0227 | 186.1385 | 40.0219 | 89.9855 | 95.213 | 95.797 | 98.06 | 111.3936 | 84.3425 | 22.0118 | 587.5106 | 406.1094 | 102.428 | 103.9752 | 102.904 | 0.78114 | 0.83045 | 0.84755 | -0.00062446 | 89.9833 | 83.7105 | 1.5047 | 0.78113 | 0.00080321 | 8.5114 | 6.3201 | 6.311 | 0.83038
16620 | 4.6167 | 1799.99 | 90.0064 | 25.0318 | 40.0159 | 186.1214 | 39.9968 | 89.9897 | 95.2061 | 95.8043 | 98.06 | 120.3567 | 82.4133 | 21.9205 | 588.2029 | 406.4531 | 102.4297 | 103.9813 | 103.0351 | 0.7814 | 0.83045 | 0.84755 | -0.00062446 | 89.965 | 83.8659 | 1.5034 | 0.78138 | 0.00080474 | 8.4774 | 6.2868 | 6.2777 | 0.83038
16650 | 4.625 | 1799.938 | 89.9811 | 25.0097 | 40.0107 | 186.0638 | 39.9515 | 89.9725 | 95.193 | 95.8024 | 98.06 | 117.4676 | 82.4604 | 22.2844 | 588.5732 | 406.4531 | 102.4785 | 103.982 | 102.7378 | 0.78056 | 0.83045 | 0.84755 | -0.00062446 | 90.0016 | 84.0142 | 1.5065 | 0.78056 | 0.00080608 | 8.5913 | 6.3984 | 6.3893 | 0.83038
16680 | 4.6333 | 1800.654 | 89.9857 | 25.0423 | 40.0163 | 186.0226 | 39.9576 | 89.98 | 95.1827 | 95.7894 | 98.06 | 115.6222 | 80.355 | 22.0162 | 578.2401 | 406.1094 | 102.3712 | 103.9811 | 102.354 | 0.78074 | 0.83045 | 0.84755 | -0.00062446 | 89.9923 | 83.6704 | 1.501 | 0.78074 | 0.0008028 | 8.5662 | 6.3738 | 6.3647 | 0.83038
16710 | 4.6417 | 1799.889 | 89.9729 | 25.0353 | 40.0311 | 185.889 | 39.9776 | 89.9912 | 95.1773 | 95.8035 | 98.06 | 116.0708 | 83.7097 | 22.498 | 550.8973 | 406.1094 | 102.5833 | 103.9936 | 102.9562 | 0.7814 | 0.83045 | 0.84755 | -0.00062446 | 89.9736 | 83.7583 | 1.5009 | 0.78138 | 0.00080369 | 8.4771 | 6.2865 | 6.2774 | 0.83038
16740 | 4.65 | 1799.698 | 89.9758 | 25.0544 | 39.998 | 186.0252 | 39.957 | 89.9892 | 95.2023 | 95.8013 | 98.06 | 115.0756 | 81.6946 | 22.374 | 560.1476 | 406.1094 | 102.5508 | 103.9734 | 102.6946 | 0.7814 | 0.83045 | 0.84755 | -0.00062446 | 90.013 | 83.6795 | 1.5006 | 0.78141 | 0.00080284 | 8.4732 | 6.2827 | 6.2736 | 0.83038
16770 | 4.6583 | 1799.898 | 89.9795 | 25.0276 | 40.0124 | 186.1071 | 39.9393 | 89.9997 | 95.2067 | 95.8051 | 98.06 | 116.7111 | 81.4893 | 22.082 | 586.4535 | 406.1094 | 102.4368 | 103.9787 | 102.611 | 0.78104 | 0.83045 | 0.84755 | -0.00062446 | 90.0044 | 83.7613 | 1.504 | 0.78104 | 0.00080365 | 8.524 | 6.3324 | 6.3233 | 0.83038
16800 | 4.6667 | 1800.338 | 89.9519 | 25.0195 | 40.0211 | 186.114 | 39.9289 | 89.98 | 95.1937 | 95.8039 | 98.06 | 113.9557 | 80.6581 | 22.3269 | 586.1329 | 406.1094 | 102.3389 | 103.9686 | 103.0219 | 0.7813 | 0.83045 | 0.84755 | -0.00062446 | 89.9924 | 83.806 | 1.4137 | 0.78129 | 0.0008041 | 8.4894 | 6.2986 | 6.2895 | 0.83038
16830 | 4.675 | 1801.183 | 89.9515 | 25.0421 | 39.996 | 186.0444 | 39.9413 | 89.9992 | 95.1929 | 95.7739 | 98.0529 | 115.2967 | 81.711 | 21.8108 | 589.6973 | 406.1094 | 102.4266 | 103.9731 | 102.0685 | 0.78109 | 0.83045 | 0.84755 | -0.00062446 | 89.9821 | 83.5966 | 1.5043 | 0.78108 | 0.00080212 | 8.5192 | 6.3277 | 6.3186 | 0.83038
16860 | 4.6833 | 1799.734 | 89.9733 | 25.0444 | 40.0161 | 185.9931 | 39.9534 | 89.9969 | 95.2264 | 95.7888 | 98.06 | 109.3129 | 79.9564 | 22.2041 | 580.0876 | 406.1094 | 102.428 | 103.9954 | 102.9142 | 0.78107 | 0.83045 | 0.84755 | -0.00062446 | 89.9958 | 83.6289 | 1.5017 | 0.78107 | 0.0008024 | 8.5202 | 6.3288 | 6.3197 | 0.83038
16890 | 4.6917 | 1799.916 | 89.9674 | 25.0707 | 40.0111 | 186.0189 | 39.9458 | 89.995 | 95.1862 | 95.7895 | 98.06 | 116.258 | 82.8384 | 22.4777 | 564.189 | 406.1094 | 102.485 | 103.9868 | 102.8334 | 0.78098 | 0.83045 | 0.84755 | -0.00062446 | 89.9973 | 83.669 | 1.4428 | 0.78098 | 0.00080278 | 8.5327 | 6.341 | 6.3319 | 0.83038
16920 | 4.7 | 1800.391 | 89.9875 | 25.0428 | 39.9977 | 186.0495 | 39.9571 | 89.9999 | 95.1715 | 95.7885 | 98.06 | 113.8109 | 81.4014 | 22.3298 | 560.1831 | 406.1094 | 102.5193 | 103.9777 | 102.942 | 0.77781 | 0.83045 | 0.84755 | -0.00062446 | 90.0114 | 83.912 | 1.4689 | 0.77782 | 0.00080508 | 8.9745 | 6.7738 | 6.7647 | 0.83038
16950 | 4.7083 | 1799.938 | 89.9845 | 25.0415 | 40.0149 | 186.0891 | 40.0027 | 90.0194 | 95.1845 | 95.8043 | 98.06 | 115.0628 | 79.4601 | 21.8708 | 554.6514 | 406.4531 | 102.4739 | 103.9916 | 103.0649 | 0.78082 | 0.83045 | 0.84755 | -0.00062446 | 89.9827 | 83.8263 | 1.4988 | 0.78081 | 0.00080432 | 8.5557 | 6.3635 | 6.3544 | 0.83038
16980 | 4.7167 | 1799.474 | 89.9624 | 25.0476 | 40.0092 | 186.0063 | 40.051 | 89.9948 | 95.2063 | 95.8041 | 98.06 | 117.8567 | 80.5661 | 22.1873 | 563.397 | 406.1094 | 102.6565 | 103.998 | 102.9382 | 0.78115 | 0.83045 | 0.84755 | -0.00062446 | 90.0066 | 83.7305 | 1.4974 | 0.78116 | 0.00080335 | 8.5078 | 6.3166 | 6.3075 | 0.83038
17010 | 4.725 | 1799.912 | 89.9726 | 25.0159 | 40.0055 | 185.9828 | 40.0351 | 89.994 | 95.2032 | 95.8074 | 98.06 | 117.8652 | 78.4449 | 22.2309 | 586.2415 | 406.1094 | 102.5719 | 103.9706 | 102.9181 | 0.7814 | 0.83045 | 0.84755 | -0.00062446 | 90.0103 | 83.6613 | 1.5035 | 0.7814 | 0.00080268 | 8.4735 | 6.283 | 6.2739 | 0.83038
17040 | 4.7333 | 1800.436 | 90.0241 | 25.0163 | 40.0153 | 186.093 | 40.0607 | 90.0386 | 95.1985 | 95.8073 | 98.06 | 117.3542 | 82.8299 | 22.0401 | 590.3564 | 406.1094 | 102.4719 | 103.9769 | 102.7654 | 0.7814 | 0.83045 | 0.84755 | -0.00062446 | 90.0146 | 83.6712 | 1.5039 | 0.78141 | 0.00080276 | 8.473 | 6.2825 | 6.2734 | 0.83038
17070 | 4.7417 | 1800.309 | 89.9698 | 25.0637 | 39.9867 | 185.9169 | 40.0722 | 89.9998 | 95.2005 | 95.7724 | 98.03 | 114.0144 | 82.8392 | 21.831 | 589.739 | 406.1094 | 102.4043 | 103.9571 | 102.4594 | 0.78132 | 0.83045 | 0.84755 | -0.00062446 | 89.9832 | 83.574 | 1.5052 | 0.78131 | 0.0008019 | 8.4863 | 6.2955 | 6.2864 | 0.83038
17100 | 4.75 | 1800.374 | 89.9546 | 25.0454 | 40.026 | 185.9253 | 40.0729 | 89.9893 | 95.2112 | 95.8019 | 98.06 | 111.4541 | 83.7061 | 22.1658 | 589.4467 | 406.1094 | 102.3853 | 103.9905 | 103.025 | 0.78139 | 0.83045 | 0.84755 | -0.00062446 | 90.0255 | 83.7192 | 1.5058 | 0.78141 | 0.0008032 | 8.473 | 6.2825 | 6.2734 | 0.83038
17130 | 4.7583 | 1800.071 | 89.9508 | 25.0802 | 39.9968 | 185.9334 | 40.0838 | 90.0189 | 95.2068 | 95.804 | 98.06 | 113.6005 | 83.4953 | 22.4405 | 556.8749 | 406.1094 | 102.5904 | 103.9886 | 102.9774 | 0.78112 | 0.83045 | 0.84755 | -0.00062446 | 90.0203 | 83.803 | 1.5014 | 0.78113 | 0.00080401 | 8.5118 | 6.3205 | 6.3114 | 0.83038
17160 | 4.7667 | 1798.874 | 89.9506 | 25.0647 | 40.0286 | 185.8543 | 40.062 | 89.9858 | 95.1932 | 95.7999 | 98.06 | 112.9513 | 84.2443 | 22.3675 | 557.8026 | 406.1094 | 102.5459 | 103.9673 | 102.8312 | 0.7814 | 0.83045 | 0.84755 | -0.00062446 | 89.9885 | 83.8944 | 1.4953 | 0.78139 | 0.00080496 | 8.4753 | 6.2848 | 6.2757 | 0.83038
17190 | 4.775 | 1800.06 | 89.9637 | 25.0147 | 39.9852 | 185.9913 | 40.0552 | 89.994 | 95.2031 | 95.802 | 98.06 | 114.7848 | 78.7337 | 22.24 | 569.7183 | 406.1094 | 102.4779 | 103.9622 | 102.7532 | 0.78109 | 0.83045 | 0.84755 | -0.00062446 | 90.0146 | 83.7339 | 1.5033 | 0.7811 | 0.00080336 | 8.5163 | 6.325 | 6.3159 | 0.83038
17220 | 4.7833 | 1799.744 | 89.9724 | 25.0167 | 39.9918 | 186.0003 | 40.0314 | 90.0066 | 95.2026 | 95.8091 | 98.06 | 114.5045 | 82.0202 | 22.2308 | 576.9678 | 406.1094 | 102.597 | 103.9585 | 103.0169 | 0.78104 | 0.83045 | 0.84755 | -0.00062446 | 90.0114 | 83.7072 | 1.503 | 0.78105 | 0.00080311 | 8.523 | 6.3315 | 6.3224 | 0.83038
17250 | 4.7917 | 1799.75 | 89.9856 | 24.9957 | 39.9976 | 185.9792 | 40.0029 | 89.9889 | 95.1987 | 95.8065 | 98.06 | 116.5576 | 79.6843 | 22.0211 | 586.5517 | 406.1094 | 102.367 | 103.9702 | 102.9042 | 0.7814 | 0.83045 | 0.84755 | -0.00062446 | 90.0113 | 83.7967 | 1.5009 | 0.78141 | 0.00080397 | 8.4733 | 6.2828 | 6.2737 | 0.83038
17280 | 4.8 | 1800.074 | 89.9632 | 24.9771 | 39.9988 | 185.9538 | 39.9565 | 89.9676 | 95.213 | 95.7859 | 98.06 | 113.1679 | 79.7319 | 22.3022 | 587.483 | 406.1094 | 102.4963 | 103.9936 | 102.8353 | 0.78108 | 0.83045 | 0.84755 | -0.00062446 | 89.9642 | 83.8269 | 1.5029 | 0.78106 | 0.00080437 | 8.5212 | 6.3297 | 6.3206 | 0.83038
17310 | 4.8083 | 1800.451 | 89.9821 | 25.0098 | 40.018 | 185.9648 | 40.0058 | 90.0148 | 95.215 | 95.7609 | 98.03 | 114.3749 | 79.4558 | 21.8109 | 580.194 | 406.1094 | 102.2292 | 103.9697 | 102.6884 | 0.7808 | 0.83045 | 0.84755 | -0.00062446 | 90.0103 | 83.5432 | 1.5013 | 0.7808 | 0.00080154 | 8.5573 | 6.3651 | 6.356 | 0.83038
17340 | 4.8167 | 1800.058 | 90.0277 | 25.0195 | 40.0069 | 186.0956 | 39.9929 | 90.0048 | 95.2208 | 95.771 | 98.0448 | 111.4838 | 81.6317 | 22.1363 | 562.8092 | 406.1094 | 102.4269 | 103.9579 | 102.8604 | 0.77892 | 0.83045 | 0.84755 | -0.00062446 | 89.9946 | 83.6925 | 1.2856 | 0.77892 | 0.00080301 | 8.8197 | 6.6222 | 6.6131 | 0.83038
17370 | 4.825 | 1799.706 | 90.0322 | 25.0733 | 40.0113 | 186.1563 | 39.9735 | 89.9939 | 95.1962 | 95.7949 | 98.0591 | 111.7869 | 84.2779 | 22.3283 | 551.763 | 406.1094 | 102.4019 | 103.9625 | 102.7777 | 0.78077 | 0.83045 | 0.84755 | -0.00062446 | 90.0202 | 83.8203 | 1.5071 | 0.78079 | 0.00080418 | 8.5594 | 6.3671 | 6.358 | 0.83038
17400 | 4.8333 | 1799.964 | 90.0192 | 25.0942 | 40.0133 | 186.2423 | 39.9599 | 90.0056 | 95.1967 | 95.7938 | 98.06 | 115.4594 | 81.3812 | 22.4737 | 575.4351 | 406.1094 | 102.6378 | 103.9647 | 102.811 | 0.78145 | 0.83045 | 0.84755 | -0.00062446 | 90.0078 | 83.718 | 1.5024 | 0.78146 | 0.00080323 | 8.4663 | 6.276 | 6.2669 | 0.83038
17430 | 4.8417 | 1799.572 | 90.0311 | 25.0773 | 40.008 | 186.2049 | 39.9762 | 90.0219 | 95.2073 | 95.7906 | 98.045 | 117.2621 | 79.8619 | 22.3499 | 585.723 | 406.1094 | 102.7516 | 103.9754 | 102.7811 | 0.78108 | 0.83045 | 0.84755 | -0.00062446 | 89.9779 | 83.6977 | 1.5028 | 0.78107 | 0.0008031 | 8.5201 | 6.3286 | 6.3195 | 0.83038
17460 | 4.85 | 1799.888 | 90.0334 | 25.0048 | 40.0097 | 186.1504 | 39.9686 | 90.0223 | 95.2138 | 95.8015 | 98.06 | 112.1131 | 74.1999 | 22.1487 | 585.5471 | 406.1094 | 102.4717 | 103.9855 | 102.8344 | 0.78109 | 0.83045 | 0.84755 | -0.00062446 | 90.007 | 83.8062 | 1.5043 | 0.78109 | 0.00080407 | 8.5173 | 6.3259 | 6.3168 | 0.83038
17490 | 4.8583 | 1800.339 | 90.0204 | 25.0176 | 39.9997 | 186.0376 | 39.9907 | 89.9995 | 95.2267 | 95.7983 | 98.06 | 119.9761 | 76.2921 | 22.2343 | 588.4539 | 406.1094 | 102.3022 | 103.989 | 102.9245 | 0.78103 | 0.83045 | 0.84755 | -0.00062446 | 90.0202 | 83.9036 | 1.3859 | 0.78104 | 0.00080498 | 8.524 | 6.3325 | 6.3234 | 0.83038
17520 | 4.8667 | 1799.666 | 90.058 | 24.9969 | 40.0034 | 186.1833 | 39.9601 | 89.996 | 95.1696 | 95.8016 | 98.06 | 112.7046 | 76.9291 | 22.5032 | 570.2255 | 405.7658 | 102.4119 | 103.989 | 102.9631 | 0.78108 | 0.83045 | 0.84755 | -0.00062446 | 89.9941 | 83.8185 | 1.5022 | 0.78108 | 0.00080422 | 8.5188 | 6.3274 | 6.3183 | 0.83038
17550 | 4.875 | 1799.426 | 90.0296 | 24.9968 | 40.0217 | 186.0958 | 39.9682 | 89.9964 | 95.1728 | 95.8026 | 98.06 | 115.5834 | 79.0111 | 22.4599 | 552.423 | 405.7658 | 102.3198 | 103.9733 | 102.786 | 0.78109 | 0.83045 | 0.84755 | -0.00062446 | 89.9728 | 83.5987 | 1.5064 | 0.78107 | 0.00080216 | 8.52 | 6.3285 | 6.3194 | 0.83038
17580 | 4.8833 | 1800.251 | 90.021 | 25.008 | 40.0191 | 186.1141 | 39.9441 | 90.0137 | 95.1693 | 95.7907 | 98.06 | 116.2961 | 75.9265 | 22.5029 | 549.9783 | 405.7658 | 102.4449 | 103.9704 | 102.8872 | 0.7814 | 0.83045 | 0.84755 | -0.00062446 | 90.0168 | 83.6928 | 1.5016 | 0.78141 | 0.00080296 | 8.4728 | 6.2823 | 6.2733 | 0.83038
17610 | 4.8917 | 1799.873 | 90.0036 | 24.9773 | 40.0271 | 186.1241 | 39.9614 | 89.9761 | 95.2004 | 95.794 | 98.06 | 115.8625 | 77.2495 | 22.0944 | 580.3002 | 405.7658 | 102.212 | 103.9884 | 102.7348 | 0.77989 | 0.83045 | 0.84755 | -0.00062446 | 90.0061 | 83.8323 | 1.504 | 0.77989 | 0.00080432 | 8.684 | 6.4892 | 6.4801 | 0.83038
17640 | 4.9 | 1800.012 | 89.9851 | 25.0414 | 40.0107 | 186.1187 | 39.9694 | 89.9794 | 95.1688 | 95.8021 | 98.06 | 112.9513 | 82.8397 | 22.2185 | 582.6812 | 406.1094 | 102.3405 | 103.9801 | 102.8597 | 0.78142 | 0.83045 | 0.84755 | -0.00062446 | 89.9958 | 83.7878 | 1.5022 | 0.78142 | 0.00080392 | 8.472 | 6.2815 | 6.2724 | 0.83038
17670 | 4.9083 | 1800.854 | 90.0574 | 25.0287 | 39.9995 | 186.1355 | 39.9845 | 89.9882 | 95.1771 | 95.7678 | 98.03 | 113.3566 | 83.7044 | 21.892 | 586.762 | 406.4531 | 102.1499 | 103.9665 | 102.4798 | 0.78139 | 0.83045 | 0.84755 | -0.00062446 | 89.9792 | 83.9206 | 1.5049 | 0.78138 | 0.00080523 | 8.4771 | 6.2865 | 6.2774 | 0.83038
17700 | 4.9167 | 1799.466 | 89.9761 | 25.0493 | 40.0249 | 186.0932 | 39.9958 | 89.9989 | 95.1465 | 95.7876 | 98.06 | 114.7708 | 77.0534 | 22.1454 | 585.9319 | 406.4531 | 102.1529 | 103.9933 | 102.8861 | 0.78141 | 0.83045 | 0.84755 | -0.00062446 | 89.9686 | 83.9012 | 1.5006 | 0.78139 | 0.00080507 | 8.4753 | 6.2848 | 6.2757 | 0.83038
17730 | 4.925 | 1800.545 | 89.945 | 25.0904 | 40.0141 | 186.0997 | 40.0024 | 89.9853 | 95.1647 | 95.7543 | 98.03 | 112.4922 | 79.8574 | 21.9531 | 575.6687 | 406.4531 | 102.0553 | 103.9495 | 102.3961 | 0.77959 | 0.83045 | 0.84755 | -0.00062446 | 89.9761 | 83.9925 | 1.5078 | 0.77958 | 0.00080593 | 8.7279 | 6.5322 | 6.5231 | 0.83038
17760 | 4.9333 | 1800.251 | 90.0746 | 25.0523 | 39.9869 | 186.0355 | 40.0121 | 90.0029 | 95.1516 | 95.7813 | 98.06 | 112.5914 | 84.1019 | 22.4841 | 553.4124 | 406.1094 | 101.9995 | 103.9728 | 103.0005 | 0.7814 | 0.83045 | 0.84755 | -0.00062446 | 90.0287 | 84.0097 | 1.4976 | 0.78142 | 0.00080598 | 8.4715 | 6.281 | 6.2719 | 0.83038
17790 | 4.9417 | 1799.647 | 90.1587 | 25.0377 | 39.9893 | 186.1655 | 40.0121 | 90.0634 | 95.2047 | 95.8052 | 98.06 | 115.3161 | 85.0119 | 22.191 | 554.3665 | 406.4531 | 102.2214 | 103.9686 | 102.9609 | 0.78171 | 0.83045 | 0.84755 | -0.00062446 | 90.0014 | 84.1512 | 1.5043 | 0.78171 | 0.0008074 | 8.4309 | 6.2413 | 6.2322 | 0.83038
17820 | 4.95 | 1800.48 | 90.2311 | 24.992 | 39.9719 | 186.0556 | 40.01 | 90.0618 | 95.2026 | 95.7837 | 98.0433 | 111.5769 | 81.2368 | 21.8646 | 567.3085 | 406.1094 | 102.3496 | 103.9624 | 102.6434 | 0.78171 | 0.83045 | 0.84755 | -0.00062446 | 90.0608 | 84.0348 | 1.5032 | 0.78175 | 0.00080615 | 8.4257 | 6.2362 | 6.2271 | 0.83038
17850 | 4.9583 | 1799.658 | 90.219 | 24.9754 | 39.9782 | 186.1823 | 39.9832 | 90.0474 | 95.2146 | 95.8045 | 98.06 | 113.1648 | 83.6549 | 22.3624 | 578.4797 | 406.1094 | 102.1888 | 103.9798 | 103.0154 | 0.78086 | 0.83045 | 0.84755 | -0.00062446 | 90.0449 | 83.8235 | 1.4823 | 0.78089 | 0.00080416 | 8.5449 | 6.3529 | 6.3438 | 0.83038
17880 | 4.9667 | 1800.033 | 90.2495 | 24.9569 | 39.9587 | 186.0479 | 39.986 | 90.0222 | 95.2292 | 95.8033 | 98.06 | 115.2109 | 87.2629 | 22.128 | 587.5519 | 406.1094 | 102.1188 | 103.9819 | 102.714 | 0.77993 | 0.83045 | 0.84755 | -0.00062446 | 90.0373 | 83.9357 | 1.5 | 0.77996 | 0.00080525 | 8.6752 | 6.4806 | 6.4715 | 0.83038
17910 | 4.975 | 1799.978 | 90.2109 | 24.9813 | 39.9952 | 186.0782 | 40.0223 | 90.0233 | 95.2177 | 95.7973 | 98.06 | 114.5135 | 79.6888 | 22.3477 | 580.2854 | 406.1094 | 101.9504 | 103.98 | 102.9739 | 0.78199 | 0.83045 | 0.84755 | -0.00062446 | 90.0574 | 84.0282 | 1.5036 | 0.78202 | 0.00080609 | 8.3876 | 6.1988 | 6.1897 | 0.83038
17940 | 4.9833 | 1799.925 | 90.2147 | 25.025 | 40.0008 | 186.0502 | 40.0214 | 90.0084 | 95.2097 | 95.7987 | 98.06 | 114.7885 | 76.8387 | 22.4724 | 563.0432 | 406.1094 | 102.0991 | 103.9757 | 102.8199 | 0.7813 | 0.83045 | 0.84755 | -0.00062446 | 90.0526 | 83.9213 | 1.5022 | 0.78133 | 0.00080508 | 8.4833 | 6.2925 | 6.2834 | 0.83038
17970 | 4.9917 | 1799.713 | 90.1853 | 25.0435 | 40.0179 | 186.0239 | 40.048 | 89.9978 | 95.2231 | 95.7996 | 98.06 | 119.3947 | 82.0445 | 22.4751 | 548.9213 | 406.1094 | 102.0323 | 103.9892 | 103.0295 | 0.78165 | 0.83045 | 0.84755 | -0.00062446 | 90.0542 | 83.8216 | 1.5053 | 0.78169 | 0.00080412 | 8.4344 | 6.2446 | 6.2355 | 0.83038
18000 | 5 | 1800.736 | 90.1298 | 25.0441 | 40.0115 | 186.1001 | 40.0462 | 89.9872 | 95.2013 | 95.7961 | 98.06 | 117.1913 | 83.5677 | 22.2563 | 559.2332 | 406.1094 | 102.1103 | 103.9508 | 103.1386 | 0.7814 | 0.83045 | 0.84755 | -0.00062446 | 90.0187 | 83.9186 | 1.5026 | 0.78141 | 0.00080513 | 8.4726 | 6.2821 | 6.2731 | 0.83038
18030 | 5.0083 | 1799.575 | 90.1221 | 25.0715 | 40.0139 | 186.1683 | 40.0376 | 89.9872 | 95.2041 | 95.7959 | 98.06 | 118.372 | 81.8465 | 22.0491 | 582.6671 | 406.4531 | 101.9627 | 103.9668 | 103.2937 | 0.7814 | 0.83045 | 0.84755 | -0.00062446 | 90.0579 | 83.9358 | 1.4914 | 0.78144 | 0.0008052 | 8.4693 | 6.2789 | 6.2698 | 0.83038
18060 | 5.0167 | 1800.041 | 90.111 | 25.067 | 40.0287 | 186.1168 | 40.0189 | 89.9878 | 95.2209 | 95.8114 | 98.06 | 113.0445 | 80.5202 | 21.8313 | 586.8242 | 406.4531 | 101.8062 | 103.987 | 102.8258 | 0.78078 | 0.83045 | 0.84755 | -0.00062446 | 89.9757 | 83.9339 | 1.5084 | 0.78076 | 0.00080537 | 8.5629 | 6.3705 | 6.3614 | 0.83038
18090 | 5.025 | 1800.367 | 90.0491 | 25.0269 | 40.0031 | 186.1191 | 40.0216 | 89.959 | 95.182 | 95.7939 | 98.06 | 117.6806 | 81.4173 | 22.2081 | 582.0114 | 406.1094 | 101.9831 | 103.9949 | 102.7405 | 0.78109 | 0.83045 | 0.84755 | -0.00062446 | 89.9435 | 83.7405 | 1.5039 | 0.78105 | 0.00080358 | 8.5226 | 6.3311 | 6.322 | 0.83038
18120 | 5.0333 | 1800.243 | 90.0706 | 25.0293 | 40.0173 | 186.0957 | 40.0529 | 89.9829 | 95.2133 | 95.7911 | 98.06 | 112.4463 | 83.0922 | 22.3002 | 579.754 | 406.1094 | 102.0441 | 104.0002 | 102.7336 | 0.78129 | 0.83045 | 0.84755 | -0.00062446 | 89.9947 | 83.7723 | 1.5055 | 0.78129 | 0.00080377 | 8.49 | 6.2991 | 6.29 | 0.83038
18150 | 5.0417 | 1800.193 | 90.0619 | 25.006 | 40.0262 | 186.075 | 40.0463 | 89.9669 | 95.191 | 95.787 | 98.06 | 119.0996 | 83.2146 | 22.4913 | 556.6591 | 406.1094 | 102.043 | 103.9961 | 102.741 | 0.78054 | 0.83045 | 0.84755 | -0.00062446 | 89.9968 | 83.9276 | 1.4573 | 0.78054 | 0.00080526 | 8.5943 | 6.4013 | 6.3922 | 0.83038
18180 | 5.05 | 1800.324 | 90.0231 | 24.9881 | 39.9884 | 186.2228 | 39.9963 | 89.9601 | 95.1735 | 95.7757 | 98.0319 | 111.338 | 81.9827 | 22.1422 | 547.6299 | 406.1094 | 101.9468 | 103.9758 | 102.6342 | 0.78144 | 0.83045 | 0.84755 | -0.00062446 | 89.9951 | 83.698 | 1.5058 | 0.78144 | 0.00080306 | 8.4687 | 6.2783 | 6.2692 | 0.83038
18210 | 5.0583 | 1800.155 | 90.0309 | 24.9801 | 40.0189 | 186.0866 | 40.0451 | 89.9941 | 95.1907 | 95.7986 | 98.06 | 113.3504 | 77.3579 | 22.1546 | 553.298 | 406.1094 | 102.0917 | 103.9616 | 103.0363 | 0.78141 | 0.83045 | 0.84755 | -0.00062446 | 89.9785 | 83.8631 | 1.5034 | 0.7814 | 0.00080468 | 8.4748 | 6.2843 | 6.2752 | 0.83038
18240 | 5.0667 | 1799.888 | 89.988 | 25.0382 | 39.9841 | 186.0432 | 40.0127 | 89.9722 | 95.1716 | 95.797 | 98.06 | 115.9396 | 76.3163 | 22.0538 | 578.4914 | 406.1094 | 102.1891 | 103.9518 | 102.7419 | 0.7814 | 0.83045 | 0.84755 | -0.00062446 | 90.0026 | 83.8739 | 1.5009 | 0.7814 | 0.00080473 | 8.474 | 6.2835 | 6.2744 | 0.83038
18270 | 5.075 | 1800.033 | 89.9774 | 25.0254 | 39.9693 | 185.9538 | 40.002 | 89.9644 | 95.1622 | 95.8018 | 98.06 | 125.4308 | 75.8407 | 22.2998 | 593.373 | 406.1094 | 102.356 | 103.9627 | 102.7775 | 0.7814 | 0.83045 | 0.84755 | -0.00062446 | 89.9934 | 83.7699 | 1.5001 | 0.78139 | 0.00080375 | 8.4749 | 6.2843 | 6.2752 | 0.83038
18300 | 5.0833 | 1799.738 | 90.0088 | 25.0412 | 39.9905 | 185.9787 | 39.9532 | 89.9919 | 95.1806 | 95.7993 | 98.06 | 106.7906 | 73.3657 | 22.0908 | 592.5058 | 406.1094 | 102.2602 | 103.9596 | 102.9838 | 0.78045 | 0.83045 | 0.84755 | -0.00062446 | 89.9861 | 83.822 | 1.5043 | 0.78044 | 0.00080427 | 8.608 | 6.4148 | 6.4057 | 0.83038
18330 | 5.0917 | 1800.155 | 89.9897 | 25.0313 | 39.9953 | 185.9585 | 39.9862 | 90.0117 | 95.186 | 95.7896 | 98.06 | 119.0373 | 77.8267 | 22.044 | 589.2598 | 406.1094 | 102.142 | 103.9815 | 103.0903 | 0.78136 | 0.83045 | 0.84755 | -0.00062446 | 89.9859 | 83.9672 | 1.5108 | 0.78135 | 0.00080566 | 8.4815 | 6.2909 | 6.2818 | 0.83038
18360 | 5.1 | 1800.246 | 89.9915 | 25.0169 | 39.9982 | 185.9326 | 39.9402 | 90.0127 | 95.1751 | 95.7905 | 98.0441 | 110.1424 | 77.8338 | 21.9543 | 576.9974 | 406.1094 | 102.389 | 103.979 | 102.7631 | 0.78109 | 0.83045 | 0.84755 | -0.00062446 | 90.0022 | 83.9719 | 1.4991 | 0.78109 | 0.00080567 | 8.5167 | 6.3253 | 6.3162 | 0.83038
18390 | 5.1083 | 1800.676 | 89.9934 | 24.9859 | 39.9653 | 185.8379 | 39.946 | 89.9726 | 95.1361 | 95.778 | 98.0562 | 114.7462 | 75.9575 | 22.0264 | 569.8046 | 406.1094 | 102.4658 | 103.9449 | 102.792 | 0.7814 | 0.83045 | 0.84755 | -0.00062446 | 89.9613 | 83.7739 | 1.5042 | 0.78137 | 0.00080386 | 8.4777 | 6.2871 | 6.278 | 0.83038
18420 | 5.1167 | 1799.844 | 89.9751 | 24.9911 | 39.9861 | 185.8745 | 39.9367 | 89.9806 | 95.1672 | 95.7717 | 98.03 | 113.6374 | 81.9602 | 22.0205 | 550.8636 | 406.1094 | 102.3326 | 103.9443 | 102.8722 | 0.7814 | 0.83045 | 0.84755 | -0.00062446 | 90.0027 | 83.8894 | 1.5069 | 0.7814 | 0.00080488 | 8.4741 | 6.2836 | 6.2745 | 0.83038
18450 | 5.125 | 1799.855 | 89.9892 | 25.0434 | 39.9409 | 185.8559 | 39.9577 | 89.9886 | 95.1738 | 95.7995 | 98.06 | 114.2413 | 77.1372 | 21.9789 | 569.1876 | 406.1094 | 102.4731 | 103.9751 | 102.6817 | 0.78015 | 0.83045 | 0.84755 | -0.00062446 | 89.9943 | 84.1391 | 1.5022 | 0.78015 | 0.00080729 | 8.6488 | 6.4547 | 6.4456 | 0.83038
18480 | 5.1333 | 1799.742 | 89.9454 | 24.9941 | 39.9143 | 185.7993 | 39.9187 | 90.0097 | 95.1643 | 95.806 | 98.06 | 115.6592 | 81.2281 | 22.0867 | 585.2102 | 406.1094 | 102.3536 | 103.9692 | 102.554 | 0.78109 | 0.83045 | 0.84755 | -0.00062446 | 90.0008 | 83.8178 | 1.5056 | 0.78109 | 0.0008042 | 8.5173 | 6.3259 | 6.3168 | 0.83038
18510 | 5.1417 | 1800.015 | 89.9702 | 24.973 | 39.9105 | 185.8464 | 39.9189 | 89.9767 | 95.1712 | 95.797 | 98.06 | 113.557 | 75.4282 | 21.8205 | 592.6212 | 405.7658 | 102.3825 | 103.9448 | 102.7126 | 0.78136 | 0.83045 | 0.84755 | -0.00062446 | 89.9802 | 83.7119 | 1.5003 | 0.78134 | 0.00080323 | 8.4821 | 6.2914 | 6.2823 | 0.83038
18540 | 5.15 | 1799.992 | 89.9386 | 25.0003 | 39.935 | 185.8469 | 39.9141 | 89.9942 | 95.1913 | 95.7758 | 98.0331 | 115.2078 | 81.2098 | 21.8105 | 590.2905 | 406.1094 | 102.4848 | 103.966 | 102.1619 | 0.7812 | 0.83045 | 0.84755 | -0.00062446 | 90.0065 | 83.7774 | 1.5045 | 0.7812 | 0.0008038 | 8.5015 | 6.3105 | 6.3014 | 0.83038
18570 | 5.1583 | 1800.344 | 89.9488 | 25.0565 | 39.9311 | 185.8593 | 39.9567 | 89.995 | 95.1789 | 95.7831 | 98.0595 | 112.27 | 81.3084 | 22.0837 | 567.4586 | 406.1094 | 102.3358 | 103.9729 | 103.1163 | 0.7814 | 0.83045 | 0.84755 | -0.00062446 | 89.9992 | 83.8898 | 1.506 | 0.7814 | 0.00080489 | 8.4743 | 6.2838 | 6.2747 | 0.83038
18600 | 5.1667 | 1800.433 | 89.9384 | 25.0587 | 39.9692 | 185.8225 | 39.9769 | 90.0178 | 95.1795 | 95.7577 | 98.0314 | 115.7173 | 75.2707 | 21.8131 | 550.1414 | 405.7658 | 102.2075 | 103.9625 | 102.408 | 0.78139 | 0.83045 | 0.84755 | -0.00062446 | 90.0103 | 83.8927 | 1.5198 | 0.7814 | 0.0008049 | 8.4742 | 6.2837 | 6.2746 | 0.83038
18630 | 5.175 | 1800.515 | 89.972 | 25.0071 | 39.9522 | 186.0041 | 39.9936 | 90.0203 | 95.1633 | 95.773 | 98.0376 | 116.9562 | 74.909 | 21.8112 | 546.077 | 405.7658 | 102.3102 | 103.9898 | 102.3597 | 0.7814 | 0.83045 | 0.84755 | -0.00062446 | 89.9809 | 83.8366 | 1.5115 | 0.78139 | 0.00080442 | 8.476 | 6.2854 | 6.2763 | 0.83038
18660 | 5.1833 | 1799.826 | 89.9875 | 25.0171 | 39.9725 | 186.1234 | 40.0272 | 89.9967 | 95.1946 | 95.8015 | 98.06 | 116.7931 | 76.6269 | 22.1549 | 561.6099 | 406.1094 | 102.2272 | 103.9724 | 102.6875 | 0.78146 | 0.83045 | 0.84755 | -0.00062446 | 90.0113 | 84.1274 | 1.4734 | 0.78147 | 0.00080714 | 8.4645 | 6.2742 | 6.2651 | 0.83038
18690 | 5.1917 | 1799.171 | 89.9665 | 25.0071 | 39.9303 | 186.0161 | 40.0356 | 89.9861 | 95.1873 | 95.8033 | 98.06 | 117.0097 | 82.0705 | 22.0845 | 587.0685 | 406.1094 | 102.2123 | 103.9652 | 103.2233 | 0.78169 | 0.83045 | 0.84755 | -0.00062446 | 90.0321 | 84.3175 | 1.4166 | 0.78171 | 0.00080892 | 8.4311 | 6.2414 | 6.2323 | 0.83038
18720 | 5.2 | 1799.616 | 89.9702 | 25.0112 | 39.9466 | 186.0417 | 40.0713 | 90.0008 | 95.1993 | 95.8019 | 98.06 | 122.1053 | 80.2981 | 21.9382 | 592.5289 | 405.7658 | 102.1887 | 103.9776 | 102.7471 | 0.7803 | 0.83045 | 0.84755 | -0.00062446 | 90.048 | 84.1505 | 1.5039 | 0.78033 | 0.00080729 | 8.6232 | 6.4296 | 6.4205 | 0.83038
18750 | 5.2083 | 1800.344 | 89.9497 | 24.9937 | 39.9813 | 185.87 | 40.0242 | 89.9805 | 95.1907 | 95.794 | 98.06 | 103.2645 | 81.6466 | 22.0219 | 594.9282 | 405.7658 | 102.1547 | 103.981 | 102.7361 | 0.78141 | 0.83045 | 0.84755 | -0.00062446 | 90.004 | 84.0771 | 1.5029 | 0.78141 | 0.00080668 | 8.473 | 6.2825 | 6.2734 | 0.83038
18780 | 5.2167 | 1799.496 | 89.8585 | 25.0062 | 39.9689 | 186.0299 | 40.1095 | 89.9959 | 95.1912 | 95.8033 | 98.06 | 117.4733 | 80.5502 | 21.9933 | 585.3166 | 406.1094 | 102.0362 | 103.981 | 103.1724 | 0.78201 | 0.83045 | 0.84755 | -0.00062446 | 89.997 | 84.129 | 1.5019 | 0.78201 | 0.00080719 | 8.3899 | 6.2011 | 6.192 | 0.83038
18810 | 5.225 | 1799.968 | 89.7296 | 24.994 | 39.9683 | 185.95 | 40.0755 | 89.953 | 95.1543 | 95.7753 | 98.03 | 114.0329 | 74.3815 | 22.0242 | 543.8788 | 406.1094 | 101.829 | 103.9747 | 102.4667 | 0.78153 | 0.83045 | 0.84755 | -0.00062446 | 89.9614 | 84.1115 | 1.5094 | 0.78151 | 0.0008071 | 8.4592 | 6.2689 | 6.2598 | 0.83038
18840 | 5.2333 | 1800.708 | 89.7148 | 25.0426 | 39.976 | 185.9741 | 40.0632 | 89.9342 | 95.1079 | 95.7964 | 98.06 | 111.0682 | 75.588 | 22.3544 | 557.2084 | 406.1094 | 101.8153 | 103.9851 | 102.7437 | 0.78084 | 0.83045 | 0.84755 | -0.00062446 | 89.942 | 84.0156 | 1.5029 | 0.7808 | 0.00080623 | 8.5573 | 6.3651 | 6.356 | 0.83038
18870 | 5.2417 | 1799.916 | 89.7212 | 25.0621 | 40.0012 | 186.0759 | 40.0719 | 89.9262 | 95.1502 | 95.7908 | 98.0572 | 113.4385 | 74.054 | 22.1146 | 589.3639 | 406.1094 | 101.8641 | 103.9575 | 102.6195 | 0.78086 | 0.83045 | 0.84755 | -0.00062446 | 89.9802 | 84.01 | 1.5041 | 0.78085 | 0.00080609 | 8.5512 | 6.3592 | 6.3501 | 0.83038
18900 | 5.25 | 1799.702 | 89.7678 | 25.057 | 39.9966 | 185.9614 | 40.069 | 89.9805 | 95.1388 | 95.7861 | 98.0383 | 111.3038 | 75.7987 | 22.2682 | 593.8303 | 406.1094 | 101.8389 | 103.9688 | 103.1344 | 0.78171 | 0.83045 | 0.84755 | -0.00062446 | 89.9726 | 84.0989 | 1.4998 | 0.78169 | 0.00080696 | 8.4334 | 6.2437 | 6.2346 | 0.83038
18930 | 5.2583 | 1799.54 | 89.8383 | 25.0216 | 39.9932 | 185.9629 | 40.0143 | 90.0027 | 95.1924 | 95.7927 | 98.06 | 116.0029 | 75.1439 | 21.8278 | 590.5747 | 406.1094 | 101.9053 | 103.9983 | 103.2428 | 0.78156 | 0.83045 | 0.84755 | -0.00062446 | 89.9915 | 83.9535 | 1.5032 | 0.78155 | 0.00080552 | 8.4527 | 6.2626 | 6.2535 | 0.83038
18960 | 5.2667 | 1800.81 | 89.8877 | 24.9906 | 39.9735 | 185.9622 | 39.9438 | 89.9845 | 95.1787 | 95.763 | 98.03 | 111.26 | 77.4545 | 21.8614 | 593.3568 | 406.1094 | 101.9563 | 103.9779 | 102.1131 | 0.7817 | 0.83045 | 0.84755 | -0.00062446 | 90.0078 | 83.9194 | 1.5046 | 0.7817 | 0.00080516 | 8.4319 | 6.2422 | 6.2332 | 0.83038
18990 | 5.275 | 1799.536 | 90.086 | 25.0085 | 39.9888 | 185.9078 | 39.9566 | 90.0746 | 95.2227 | 95.775 | 98.0413 | 122.1774 | 76.9283 | 22.1062 | 575.7313 | 405.7658 | 102.1538 | 103.948 | 103.309 | 0.78109 | 0.83045 | 0.84755 | -0.00062446 | 90.053 | 84.0791 | 1.5071 | 0.78112 | 0.00080659 | 8.5126 | 6.3213 | 6.3122 | 0.83038
19020 | 5.2833 | 1800.043 | 90.184 | 25.0283 | 40.0265 | 186.0563 | 39.916 | 90.0995 | 95.2401 | 95.7877 | 98.0599 | 117.3706 | 79.8497 | 22.4221 | 545.3994 | 405.7658 | 102.3006 | 103.9885 | 103.1612 | 0.78171 | 0.83045 | 0.84755 | -0.00062446 | 90.093 | 84.1325 | 1.5259 | 0.78177 | 0.00080701 | 8.4234 | 6.2339 | 6.2248 | 0.83038
19050 | 5.2917 | 1799.623 | 90.2559 | 25.061 | 40.0603 | 186.0129 | 39.9633 | 90.1025 | 95.2582 | 95.77 | 98.03 | 110.7936 | 79.717 | 22.2523 | 550.887 | 405.7658 | 102.256 | 103.9796 | 103.0583 | 0.78112 | 0.83045 | 0.84755 | -0.00062446 | 90.0918 | 84.0184 | 1.4937 | 0.78118 | 0.00080592 | 8.5046 | 6.3134 | 6.3043 | 0.83038
19080 | 5.3 | 1800.354 | 90.2545 | 25.0298 | 40.0593 | 186.1538 | 39.9373 | 90.1053 | 95.2879 | 95.7877 | 98.0485 | 120.7991 | 79.1427 | 22.07 | 583.8262 | 405.7658 | 102.1505 | 104.0042 | 103.1141 | 0.77985 | 0.83045 | 0.84755 | -0.00062446 | 90.1114 | 84.0048 | 1.413 | 0.77992 | 0.00080575 | 8.6806 | 6.4859 | 6.4768 | 0.83038
19110 | 5.3083 | 1800.058 | 90.255 | 25.0308 | 40.035 | 186.1535 | 39.9492 | 90.092 | 95.29 | 95.7756 | 98.0307 | 115.0886 | 81.2778 | 22.0408 | 599.6161 | 405.7658 | 102.2477 | 104.0198 | 103.189 | 0.78171 | 0.83045 | 0.84755 | -0.00062446 | 90.0961 | 83.9845 | 1.5035 | 0.78177 | 0.00080559 | 8.4227 | 6.2332 | 6.2241 | 0.83038
19140 | 5.3167 | 1800.923 | 90.2605 | 25.0506 | 40.0401 | 186.1635 | 39.9556 | 90.0852 | 95.2738 | 95.7947 | 98.0438 | 115.8435 | 78.232 | 22.1411 | 599.2995 | 406.1094 | 102.0066 | 104.0322 | 103.2576 | 0.78202 | 0.83045 | 0.84755 | -0.00062446 | 90.1098 | 84.168 | 1.5047 | 0.78209 | 0.00080732 | 8.3782 | 6.1896 | 6.1805 | 0.83038
19170 | 5.325 | 1799.426 | 90.2231 | 25.0297 | 40.0537 | 186.1604 | 39.9529 | 90.0464 | 95.2614 | 95.8093 | 98.06 | 115.2404 | 77.6441 | 22.1206 | 594.3121 | 405.7658 | 102.1105 | 104.028 | 103.1287 | 0.7814 | 0.83045 | 0.84755 | -0.00062446 | 90.0381 | 84.0003 | 1.5027 | 0.78142 | 0.00080587 | 8.471 | 6.2805 | 6.2714 | 0.83038
19200 | 5.3333 | 1799.864 | 90.1966 | 25.0441 | 40.0483 | 186.2153 | 40.0144 | 90.0184 | 95.2693 | 95.7859 | 98.0332 | 114.5698 | 72.1017 | 22.3926 | 557.8785 | 405.7658 | 101.9903 | 104.0292 | 103.1304 | 0.7814 | 0.83045 | 0.84755 | -0.00062446 | 90.0136 | 83.9427 | 1.5029 | 0.78141 | 0.00080537 | 8.4733 | 6.2828 | 6.2737 | 0.83038
19230 | 5.3417 | 1800.586 | 90.1548 | 24.9959 | 40.0354 | 186.2137 | 39.9883 | 89.9974 | 95.2327 | 95.7774 | 98.03 | 114.4857 | 82.5443 | 21.9504 | 543.6854 | 406.1094 | 102.1058 | 104.0325 | 103.3315 | 0.78122 | 0.83045 | 0.84755 | -0.00062446 | 89.9995 | 83.9703 | 1.5018 | 0.78122 | 0.00080566 | 8.4993 | 6.3083 | 6.2992 | 0.83038
19260 | 5.35 | 1800.086 | 90.1056 | 25.0252 | 40.0435 | 186.2667 | 40.0229 | 89.995 | 95.2067 | 95.8016 | 98.06 | 115.6279 | 79.2966 | 22.3311 | 547.8107 | 406.1094 | 102.0312 | 104.0436 | 103.1945 | 0.78147 | 0.83045 | 0.84755 | -0.00062446 | 89.9593 | 84.0287 | 1.5026 | 0.78145 | 0.00080631 | 8.4677 | 6.2773 | 6.2682 | 0.83038
19290 | 5.3583 | 1799.879 | 90.0804 | 25.0716 | 40.0677 | 186.2919 | 40.0446 | 89.9699 | 95.1741 | 95.7725 | 98.03 | 116.921 | 84.2067 | 22.0841 | 583.3204 | 405.7658 | 102.0225 | 104.0179 | 103.0739 | 0.7814 | 0.83045 | 0.84755 | -0.00062446 | 89.9854 | 83.9201 | 1.5026 | 0.78139 | 0.00080521 | 8.4755 | 6.285 | 6.2759 | 0.83038
19320 | 5.3667 | 1799.367 | 90.0778 | 25.1012 | 40.0413 | 186.2348 | 40.0436 | 89.9759 | 95.2095 | 95.8038 | 98.06 | 111.2875 | 80.2084 | 22.1072 | 594.1201 | 406.1094 | 102.2107 | 104.0568 | 103.2076 | 0.78129 | 0.83045 | 0.84755 | -0.00062446 | 89.9927 | 83.9846 | 1.4359 | 0.78129 | 0.00080582 | 8.4894 | 6.2986 | 6.2895 | 0.83038
19350 | 5.375 | 1800.219 | 90.0375 | 25.0908 | 40.0392 | 186.292 | 40.0432 | 89.9579 | 95.1953 | 95.779 | 98.0426 | 114.7461 | 77.7875 | 22.1612 | 593.2626 | 406.1094 | 102.1387 | 104.0465 | 103.1779 | 0.78139 | 0.83045 | 0.84755 | -0.00062446 | 89.9591 | 83.8967 | 1.5065 | 0.78136 | 0.00080505 | 8.4797 | 6.2891 | 6.28 | 0.83038
19380 | 5.3833 | 1800.077 | 90.0148 | 25.0569 | 40.0261 | 186.3813 | 40.0155 | 89.9591 | 95.1858 | 95.7794 | 98.0402 | 114.907 | 78.4363 | 22.2175 | 572.2764 | 405.7658 | 102.1837 | 104.0615 | 103.1113 | 0.7814 | 0.83045 | 0.84755 | -0.00062446 | 89.9276 | 83.981 | 1.5012 | 0.78136 | 0.00080593 | 8.4804 | 6.2897 | 6.2806 | 0.83038
19410 | 5.3917 | 1800.787 | 89.994 | 25.0569 | 40.021 | 186.3806 | 40.0356 | 89.9598 | 95.1512 | 95.7634 | 98.03 | 112.6864 | 80.5628 | 22.3773 | 555.268 | 405.7658 | 102.0499 | 104.0292 | 103.1022 | 0.78014 | 0.83045 | 0.84755 | -0.00062446 | 89.9584 | 83.87 | 1.4729 | 0.78011 | 0.00080479 | 8.6536 | 6.4595 | 6.4504 | 0.83038
19440 | 5.4 | 1800.172 | 90.0063 | 25.0445 | 39.9982 | 186.4174 | 40.0321 | 89.9702 | 95.1561 | 95.7882 | 98.0595 | 117.7015 | 75.114 | 22.4279 | 545.4348 | 406.1094 | 102.0997 | 104.037 | 103.2864 | 0.78171 | 0.83045 | 0.84755 | -0.00062446 | 89.9595 | 83.9518 | 1.5009 | 0.78169 | 0.00080557 | 8.4345 | 6.2448 | 6.2357 | 0.83038
19470 | 5.4083 | 1800.718 | 89.9683 | 25.0009 | 40.0085 | 186.3664 | 40.0135 | 89.9798 | 95.1747 | 95.7947 | 98.06 | 110.7974 | 79.0917 | 22.0677 | 563.6387 | 406.1094 | 102.1278 | 104.0426 | 103.0972 | 0.78137 | 0.83045 | 0.84755 | -0.00062446 | 89.9269 | 84.0024 | 1.5035 | 0.78133 | 0.00080613 | 8.4844 | 6.2936 | 6.2846 | 0.83038
19500 | 5.4167 | 1799.875 | 89.9621 | 25.0171 | 40.0162 | 186.4123 | 40.0318 | 89.9692 | 95.1813 | 95.8047 | 98.06 | 117.1003 | 78.2339 | 21.9543 | 588.4916 | 405.7658 | 102.1563 | 104.0486 | 103.0497 | 0.7814 | 0.83045 | 0.84755 | -0.00062446 | 89.9197 | 83.9083 | 1.5014 | 0.78135 | 0.00080525 | 8.4813 | 6.2906 | 6.2815 | 0.83038
19530 | 5.425 | 1799.967 | 89.9759 | 24.9956 | 39.9761 | 186.2978 | 40.0097 | 89.9588 | 95.1824 | 95.8068 | 98.06 | 116.9095 | 80.4187 | 22.0844 | 599.3108 | 405.7658 | 102.1257 | 104.0439 | 103.1515 | 0.77913 | 0.83045 | 0.84755 | -0.00062446 | 89.9651 | 84.1213 | 1.506 | 0.77911 | 0.00080719 | 8.793 | 6.5961 | 6.5869 | 0.83038
19560 | 5.4333 | 1799.834 | 89.9713 | 25.037 | 39.9851 | 186.3311 | 40.0281 | 89.9598 | 95.174 | 95.8063 | 98.06 | 113.9425 | 77.0437 | 21.9519 | 605.9811 | 405.7658 | 101.9426 | 104.05 | 103.2568 | 0.78164 | 0.83045 | 0.84755 | -0.00062446 | 89.9517 | 84.0804 | 1.5073 | 0.78161 | 0.00080683 | 8.4453 | 6.2553 | 6.2462 | 0.83038
19590 | 5.4417 | 1799.95 | 89.9565 | 25.0371 | 39.9608 | 186.4117 | 39.9747 | 89.9909 | 95.1776 | 95.7723 | 98.03 | 117.2296 | 76.4345 | 22.2431 | 573.7353 | 406.1094 | 102.0724 | 104.0317 | 103.309 | 0.78166 | 0.83045 | 0.84755 | -0.00062446 | 89.9509 | 84.0776 | 1.5049 | 0.78163 | 0.0008068 | 8.4419 | 6.252 | 6.2429 | 0.83038
19620 | 5.45 | 1799.735 | 89.951 | 25.072 | 39.9482 | 186.3011 | 39.9532 | 89.9679 | 95.1664 | 95.7767 | 98.045 | 115.6907 | 77.6266 | 22.2703 | 545.2614 | 405.7658 | 102.0743 | 104.0153 | 103.1365 | 0.78102 | 0.83045 | 0.84755 | -0.00062446 | 89.9695 | 84.045 | 1.5001 | 0.781 | 0.00080645 | 8.5295 | 6.3378 | 6.3287 | 0.83038
19650 | 5.4583 | 1799.976 | 89.9486 | 25.1276 | 39.9504 | 186.2073 | 39.9368 | 89.9875 | 95.1741 | 95.7704 | 98.03 | 113.3567 | 78.7648 | 22.4726 | 552.9009 | 405.7658 | 102.1275 | 104.0158 | 103.0739 | 0.78169 | 0.83045 | 0.84755 | -0.00062446 | 89.9431 | 83.9267 | 1.5062 | 0.78165 | 0.00080537 | 8.4395 | 6.2497 | 6.2406 | 0.83038
19680 | 5.4667 | 1799.88 | 89.9729 | 25.1357 | 39.9627 | 186.2344 | 39.9412 | 89.9841 | 95.1914 | 95.8061 | 98.0599 | 115.5104 | 80.8404 | 21.9859 | 559.8547 | 405.7658 | 101.9087 | 104.034 | 103.2687 | 0.7804 | 0.83045 | 0.84755 | -0.00062446 | 89.9705 | 84.0252 | 1.5051 | 0.78039 | 0.00080625 | 8.6153 | 6.4219 | 6.4128 | 0.83038
19710 | 5.475 | 1799.715 | 89.9451 | 25.0712 | 39.9602 | 186.23 | 39.9564 | 89.9985 | 95.2017 | 95.7964 | 98.052 | 118.1848 | 80.2096 | 22.1865 | 597.507 | 405.7658 | 101.9384 | 104.0567 | 103.2064 | 0.7815 | 0.83045 | 0.84755 | -0.00062446 | 89.9922 | 84.1727 | 1.5069 | 0.78149 | 0.00080762 | 8.4611 | 6.2708 | 6.2617 | 0.83038
19740 | 5.4833 | 1799.655 | 89.9486 | 25.0208 | 39.9574 | 186.2408 | 39.9344 | 89.9917 | 95.1883 | 95.792 | 98.0501 | 113.9559 | 75.9008 | 21.8669 | 601.1675 | 405.7658 | 101.8046 | 104.0661 | 103.0466 | 0.78086 | 0.83045 | 0.84755 | -0.00062446 | 90.0079 | 84.0254 | 1.4858 | 0.78086 | 0.00080617 | 8.5489 | 6.3569 | 6.3477 | 0.83038
19770 | 5.4917 | 1800.045 | 89.9479 | 24.9676 | 39.9301 | 186.2105 | 39.9716 | 90.018 | 95.1956 | 95.766 | 98.0394 | 120.1165 | 73.8908 | 21.9731 | 590.3115 | 405.7658 | 101.8309 | 104.006 | 103.1746 | 0.7813 | 0.83045 | 0.84755 | -0.00062446 | 89.9907 | 83.9338 | 1.505 | 0.78129 | 0.00080533 | 8.4895 | 6.2986 | 6.2895 | 0.83038
19800 | 5.5 | 1800.065 | 89.9493 | 24.9954 | 39.9627 | 186.2387 | 39.9536 | 89.9971 | 95.1686 | 95.7583 | 98.03 | 109.6983 | 77.0583 | 22.0136 | 587.7935 | 405.7658 | 101.8291 | 104.0169 | 103.1991 | 0.77956 | 0.83045 | 0.84755 | -0.00062446 | 89.9963 | 84.1953 | 1.505 | 0.77956 | 0.00080783 | 8.7308 | 6.535 | 6.5259 | 0.83038
19830 | 5.5083 | 1800.001 | 89.9564 | 25.018 | 39.958 | 186.2454 | 39.9702 | 90.0006 | 95.1813 | 95.7578 | 98.03 | 118.3956 | 81.8275 | 22.1679 | 550.3495 | 405.7658 | 101.7826 | 104.0144 | 103.1554 | 0.78104 | 0.83045 | 0.84755 | -0.00062446 | 89.9586 | 84.156 | 1.5056 | 0.78101 | 0.00080754 | 8.5279 | 6.3362 | 6.3271 | 0.83038
19860 | 5.5167 | 1799.643 | 89.9923 | 25.0465 | 39.9577 | 186.2481 | 39.9693 | 89.999 | 95.1928 | 95.769 | 98.0337 | 112.1142 | 78.7084 | 22.2871 | 545.0137 | 406.1094 | 101.854 | 104.0094 | 103.2637 | 0.7814 | 0.83045 | 0.84755 | -0.00062446 | 89.9873 | 84.0971 | 1.5041 | 0.78139 | 0.00080691 | 8.4754 | 6.2849 | 6.2758 | 0.83038
19890 | 5.525 | 1800.153 | 89.9961 | 25.0701 | 39.9771 | 186.2759 | 40.0244 | 90.0048 | 95.2033 | 95.7752 | 98.03 | 114.9532 | 78.2424 | 22.1825 | 572.1374 | 406.1094 | 101.9421 | 104.0053 | 103.284 | 0.7814 | 0.83045 | 0.84755 | -0.00062446 | 90.0148 | 84.1313 | 1.5055 | 0.78141 | 0.00080717 | 8.4731 | 6.2825 | 6.2735 | 0.83038
19920 | 5.5333 | 1800.032 | 90.02 | 25.0802 | 40.0004 | 186.2776 | 40.0581 | 90.0143 | 95.2104 | 95.7737 | 98.03 | 112.5114 | 79.6584 | 21.9774 | 578.0845 | 406.1094 | 102.12 | 104.0188 | 103.1922 | 0.78108 | 0.83045 | 0.84755 | -0.00062446 | 90.025 | 84.1797 | 1.4977 | 0.78109 | 0.00080762 | 8.5169 | 6.3255 | 6.3164 | 0.83038
19950 | 5.5417 | 1799.683 | 90.0119 | 25.0906 | 39.9829 | 186.1931 | 40.0761 | 90.0116 | 95.2029 | 95.7758 | 98.03 | 117.6269 | 78.6724 | 21.9398 | 600.1265 | 405.7658 | 102.1633 | 104.0356 | 103.1861 | 0.78011 | 0.83045 | 0.84755 | -0.00062446 | 90.0397 | 84.1401 | 1.5009 | 0.78014 | 0.0008072 | 8.6499 | 6.4558 | 6.4467 | 0.83038
19980 | 5.55 | 1800.543 | 89.9741 | 25.0879 | 39.978 | 186.2427 | 40.0581 | 90.0246 | 95.2084 | 95.7682 | 98.03 | 112.9346 | 81.548 | 21.8106 | 610.3828 | 406.1094 | 102.0251 | 104.0061 | 103.3722 | 0.78146 | 0.83045 | 0.84755 | -0.00062446 | 90.0234 | 84.0984 | 1.5071 | 0.78147 | 0.00080684 | 8.4639 | 6.2736 | 6.2645 | 0.83038
20010 | 5.5583 | 1800.14 | 90.0121 | 25.0549 | 39.976 | 186.2895 | 40.0818 | 90.0375 | 95.2021 | 95.7669 | 98.03 | 119.2274 | 82.7968 | 21.8105 | 607.1492 | 406.1094 | 102.1248 | 104.0206 | 103.3392 | 0.78104 | 0.83045 | 0.84755 | -0.00062446 | 90.0364 | 84.296 | 1.4666 | 0.78106 | 0.00080871 | 8.5218 | 6.3303 | 6.3212 | 0.83038
20040 | 5.5667 | 1799.508 | 90.0195 | 25.0313 | 39.9708 | 186.3118 | 40.0957 | 90.0196 | 95.2011 | 95.769 | 98.03 | 109.7275 | 80.3383 | 22.2615 | 568.7358 | 406.1094 | 102.2854 | 104.0249 | 103.1282 | 0.78123 | 0.83045 | 0.84755 | -0.00062446 | 90.0163 | 84.0982 | 1.4997 | 0.78124 | 0.00080685 | 8.4968 | 6.3058 | 6.2967 | 0.83038
20070 | 5.575 | 1800.205 | 89.9964 | 25.0245 | 39.989 | 186.2791 | 40.0977 | 89.9731 | 95.1805 | 95.7766 | 98.03 | 113.6835 | 82.0802 | 22.14 | 545.9664 | 406.1094 | 102.1843 | 104.0193 | 103.2018 | 0.78171 | 0.83045 | 0.84755 | -0.00062446 | 89.9828 | 84.0925 | 1.5034 | 0.7817 | 0.00080687 | 8.4325 | 6.2428 | 6.2337 | 0.83038
20100 | 5.5833 | 1800.356 | 90.035 | 25.0598 | 39.9753 | 186.4255 | 40.0768 | 90.0039 | 95.1924 | 95.7693 | 98.03 | 113.5347 | 81.3147 | 21.9317 | 543.1367 | 406.1094 | 102.3374 | 104.0278 | 103.318 | 0.77973 | 0.83045 | 0.84755 | -0.00062446 | 90.036 | 84.2193 | 1.4912 | 0.77975 | 0.00080797 | 8.704 | 6.5088 | 6.4997 | 0.83038
20130 | 5.5917 | 1799.801 | 90.0361 | 25.0899 | 40.0037 | 186.3162 | 40.0349 | 90.0073 | 95.2185 | 95.776 | 98.03 | 112.5212 | 79.4451 | 22.0472 | 592.6417 | 406.1094 | 102.4416 | 104.0182 | 103.2027 | 0.78171 | 0.83045 | 0.84755 | -0.00062446 | 90.0228 | 84.0935 | 1.5048 | 0.78173 | 0.00080679 | 8.429 | 6.2394 | 6.2303 | 0.83038
20160 | 5.6 | 1799.503 | 90.0549 | 25.111 | 39.9807 | 186.3634 | 39.9924 | 90.019 | 95.2217 | 95.7928 | 98.0584 | 118.4806 | 80.6368 | 22.078 | 593.8265 | 406.1094 | 102.4608 | 104.028 | 103.1782 | 0.7814 | 0.83045 | 0.84755 | -0.00062446 | 90.0295 | 84.0901 | 1.472 | 0.78142 | 0.00080675 | 8.4718 | 6.2813 | 6.2722 | 0.83038
20190 | 5.6083 | 1800.04 | 90.0576 | 25.1271 | 40.0097 | 186.4477 | 39.9707 | 90.0341 | 95.2219 | 95.7549 | 98.03 | 112.7683 | 80.6565 | 21.8123 | 592.2799 | 406.1094 | 102.4302 | 104.02 | 103.3112 | 0.78139 | 0.83045 | 0.84755 | -0.00062446 | 90.0337 | 84.0627 | 1.5065 | 0.78141 | 0.00080647 | 8.4725 | 6.282 | 6.2729 | 0.83038
20220 | 5.6167 | 1800.538 | 90.0342 | 25.0992 | 39.9856 | 186.5159 | 39.9107 | 90.0259 | 95.2214 | 95.763 | 98.03 | 115.3152 | 80.7391 | 21.8105 | 600.3887 | 406.1094 | 102.5135 | 104.0443 | 103.494 | 0.78028 | 0.83045 | 0.84755 | -0.00062446 | 90.0137 | 84.2865 | 1.5054 | 0.78028 | 0.00080867 | 8.6295 | 6.4358 | 6.4267 | 0.83038
20250 | 5.625 | 1799.783 | 90.0591 | 25.0425 | 39.9993 | 186.4365 | 39.89 | 90.021 | 95.1996 | 95.7607 | 98.03 | 118.4392 | 79.3568 | 22.0947 | 591.7414 | 406.1094 | 102.5638 | 104.0241 | 103.2265 | 0.78121 | 0.83045 | 0.84755 | -0.00062446 | 90.025 | 84.0943 | 1.5074 | 0.78123 | 0.0008068 | 8.4982 | 6.3072 | 6.2981 | 0.83038
20280 | 5.6333 | 1799.823 | 90.0242 | 25.0218 | 39.9999 | 186.2706 | 39.9057 | 89.981 | 95.1879 | 95.7641 | 98.03 | 118.9619 | 77.8049 | 22.3126 | 539.1414 | 405.7658 | 102.459 | 104.0362 | 103.1144 | 0.7814 | 0.83045 | 0.84755 | -0.00062446 | 90.0015 | 84.015 | 1.502 | 0.7814 | 0.00080609 | 8.4742 | 6.2837 | 6.2746 | 0.83038
20310 | 5.6417 | 1800.82 | 90.0478 | 25.0732 | 40.0227 | 186.2933 | 39.91 | 90.0225 | 95.1778 | 95.7726 | 98.03 | 111.6967 | 81.8623 | 22.2103 | 568.4501 | 405.7658 | 102.4882 | 104.0268 | 103.2104 | 0.78171 | 0.83045 | 0.84755 | -0.00062446 | 89.999 | 84.0085 | 1.5019 | 0.78171 | 0.00080603 | 8.4311 | 6.2414 | 6.2323 | 0.83038
20340 | 5.65 | 1799.57 | 89.9994 | 25.0327 | 40.0077 | 186.3954 | 39.9033 | 90.0131 | 95.184 | 95.7705 | 98.03 | 117.8012 | 83.3564 | 22.1842 | 587.7319 | 405.7658 | 102.421 | 104.0184 | 103.1416 | 0.7812 | 0.83045 | 0.84755 | -0.00062446 | 89.9747 | 83.9783 | 1.506 | 0.78118 | 0.0008058 | 8.5043 | 6.3131 | 6.304 | 0.83038
20370 | 5.6583 | 1799.946 | 89.9975 | 25.0255 | 40.025 | 186.325 | 39.9461 | 89.9801 | 95.2076 | 95.7749 | 98.03 | 110.8419 | 80.7004 | 21.8383 | 599.2921 | 406.1094 | 102.4492 | 104.0198 | 103.2089 | 0.78171 | 0.83045 | 0.84755 | -0.00062446 | 90.0219 | 84.0951 | 1.497 | 0.78172 | 0.00080681 | 8.4292 | 6.2396 | 6.2305 | 0.83038
20400 | 5.6667 | 1800.1 | 90.0098 | 25.046 | 40.0191 | 186.4706 | 39.9705 | 89.9976 | 95.2031 | 95.8046 | 98.06 | 117.6557 | 76.7337 | 21.9746 | 608.6562 | 406.1094 | 102.545 | 104.0431 | 103.2937 | 0.78171 | 0.83045 | 0.84755 | -0.00062446 | 90.0016 | 84.0589 | 1.5032 | 0.78171 | 0.00080651 | 8.4309 | 6.2412 | 6.2321 | 0.83038
20430 | 5.675 | 1799.984 | 90.0081 | 25.0509 | 40.0136 | 186.2442 | 39.9973 | 89.9984 | 95.195 | 95.7837 | 98.0552 | 112.6757 | 77.6871 | 22.2936 | 587.5475 | 406.1094 | 102.5013 | 104.0625 | 103.2078 | 0.78134 | 0.83045 | 0.84755 | -0.00062446 | 90.0426 | 84.1391 | 1.5005 | 0.78137 | 0.00080719 | 8.4783 | 6.2877 | 6.2786 | 0.83038
20460 | 5.6833 | 1799.841 | 90.0022 | 25.0719 | 40.0423 | 186.3249 | 40.0829 | 89.982 | 95.1914 | 95.7674 | 98.03 | 116.4968 | 76.0469 | 22.4685 | 544.0345 | 406.1094 | 102.5732 | 104.0114 | 103.1753 | 0.78118 | 0.83045 | 0.84755 | -0.00062446 | 89.9884 | 84.1343 | 1.5043 | 0.78117 | 0.00080726 | 8.5063 | 6.3152 | 6.3061 | 0.83038
20490 | 5.6917 | 1800.362 | 90.0231 | 25.0739 | 40.0557 | 186.3008 | 40.0746 | 90.0226 | 95.1851 | 95.7732 | 98.0375 | 111.776 | 74.3982 | 22.4741 | 547.3778 | 406.1094 | 102.6758 | 104.0117 | 103.1739 | 0.78035 | 0.83045 | 0.84755 | -0.00062446 | 89.9901 | 84.1635 | 1.5108 | 0.78034 | 0.00080754 | 8.6218 | 6.4283 | 6.4192 | 0.83038
20520 | 5.7 | 1800.911 | 89.9943 | 25.0341 | 40.024 | 186.3387 | 40.0547 | 90.0047 | 95.1683 | 95.772 | 98.03 | 118.0829 | 81.4666 | 21.8123 | 557.7816 | 406.1094 | 102.3724 | 104.0225 | 103.3789 | 0.78109 | 0.83045 | 0.84755 | -0.00062446 | 89.9882 | 84.0892 | 1.4987 | 0.78108 | 0.00080683 | 8.5187 | 6.3273 | 6.3182 | 0.83038
20550 | 5.7083 | 1800.085 | 90.0327 | 25.0498 | 40.0411 | 186.2518 | 40.0823 | 89.9977 | 95.1801 | 95.7724 | 98.03 | 114.1583 | 76.318 | 21.9974 | 575.9 | 406.1094 | 102.5091 | 104.0291 | 103.2298 | 0.78081 | 0.83045 | 0.84755 | -0.00062446 | 89.9967 | 84.0906 | 1.4971 | 0.78081 | 0.00080682 | 8.5569 | 6.3647 | 6.3556 | 0.83038
20580 | 5.7167 | 1799.6 | 89.9943 | 25.0513 | 40.0126 | 186.3171 | 40.0807 | 89.9854 | 95.1848 | 95.7686 | 98.03 | 115.5189 | 79.5639 | 21.864 | 594.1494 | 406.1094 | 102.355 | 104.0245 | 103.1485 | 0.78143 | 0.83045 | 0.84755 | -0.00062446 | 90.0008 | 83.966 | 1.5012 | 0.78143 | 0.00080562 | 8.4696 | 6.2791 | 6.27 | 0.83038
20610 | 5.725 | 1800.849 | 90.0188 | 25.0549 | 40.0398 | 186.3025 | 40.0877 | 89.9956 | 95.2038 | 95.7574 | 98.03 | 111.9429 | 80.5571 | 21.8206 | 590.091 | 406.1094 | 102.3473 | 104.0568 | 103.3639 | 0.77849 | 0.83045 | 0.84755 | -0.00062446 | 90.0317 | 84.2519 | 1.4398 | 0.77851 | 0.00080829 | 8.8778 | 6.6791 | 6.67 | 0.83038
20640 | 5.7333 | 1800.682 | 89.9872 | 25.0369 | 40.0235 | 186.3172 | 40.0757 | 89.9753 | 95.179 | 95.7653 | 98.03 | 117.3926 | 81.5624 | 21.8105 | 603.8071 | 406.1094 | 102.2362 | 104.0435 | 103.4399 | 0.78171 | 0.83045 | 0.84755 | -0.00062446 | 90.0563 | 84.0661 | 1.5049 | 0.78175 | 0.00080646 | 8.4262 | 6.2366 | 6.2275 | 0.83038
20670 | 5.7417 | 1799.485 | 90.0399 | 25.0577 | 40.0348 | 186.28 | 40.0338 | 90.0103 | 95.2188 | 95.7673 | 98.0319 | 116.2474 | 80.559 | 21.9301 | 591.424 | 406.1094 | 102.1109 | 104.0336 | 103.2469 | 0.78078 | 0.83045 | 0.84755 | -0.00062446 | 90.0288 | 84.0981 | 1.4796 | 0.7808 | 0.00080682 | 8.5578 | 6.3656 | 6.3565 | 0.83038
20700 | 5.75 | 1799.76 | 90.0156 | 25.0569 | 40.045 | 186.2509 | 40.0414 | 89.9838 | 95.1698 | 95.7689 | 98.03 | 118.577 | 79.7923 | 22.0958 | 542.5877 | 406.1094 | 102.1311 | 104.0207 | 103.1146 | 0.78136 | 0.83045 | 0.84755 | -0.00062446 | 89.9581 | 84.0906 | 1.5033 | 0.78134 | 0.00080691 | 8.4828 | 6.2921 | 6.283 | 0.83038
20730 | 5.7583 | 1799.835 | 90.0194 | 25.0668 | 40.0418 | 186.2737 | 39.9779 | 90.0328 | 95.1786 | 95.7775 | 98.03 | 111.7114 | 80.6564 | 22.1172 | 557.1668 | 406.1094 | 102.1226 | 104.0234 | 103.284 | 0.78121 | 0.83045 | 0.84755 | -0.00062446 | 90.0165 | 84.0907 | 1.4876 | 0.78122 | 0.00080678 | 8.4987 | 6.3077 | 6.2986 | 0.83038
20760 | 5.7667 | 1799.959 | 89.998 | 24.9832 | 39.9881 | 186.2727 | 39.9758 | 90.0205 | 95.1927 | 95.7694 | 98.03 | 115.7514 | 75.6218 | 22.1771 | 586.9194 | 405.7658 | 102.2389 | 104.0254 | 103.2163 | 0.7814 | 0.83045 | 0.84755 | -0.00062446 | 89.9928 | 83.965 | 1.5028 | 0.7814 | 0.00080563 | 8.4748 | 6.2843 | 6.2752 | 0.83038
20790 | 5.775 | 1800.719 | 90.0135 | 25.0185 | 40.0211 | 186.2948 | 39.9345 | 89.9952 | 95.1882 | 95.7776 | 98.03 | 117.7641 | 80.0193 | 21.8549 | 597.9331 | 406.1094 | 102.0585 | 104.0324 | 103.1417 | 0.78098 | 0.83045 | 0.84755 | -0.00062446 | 90.0102 | 84.107 | 1.514 | 0.78099 | 0.00080695 | 8.5314 | 6.3397 | 6.3306 | 0.83038
20820 | 5.7833 | 1800.63 | 90.0098 | 25.0116 | 39.9867 | 186.265 | 39.9218 | 90.0105 | 95.2033 | 95.7797 | 98.03 | 115.751 | 74.1879 | 21.8984 | 602.0252 | 406.1094 | 102.1352 | 104.0071 | 103.2298 | 0.78143 | 0.83045 | 0.84755 | -0.00062446 | 90.0325 | 84.0964 | 1.5069 | 0.78145 | 0.0008068 | 8.4669 | 6.2765 | 6.2674 | 0.83038
20850 | 5.7917 | 1799.986 | 90.0078 | 25.0115 | 40.0279 | 186.2859 | 39.8955 | 89.975 | 95.1607 | 95.7691 | 98.03 | 111.4492 | 79.4381 | 22.3847 | 573.6614 | 405.7658 | 102.2034 | 104.0554 | 103.1146 | 0.78112 | 0.83045 | 0.84755 | -0.00062446 | 89.9716 | 84.0414 | 1.5026 | 0.7811 | 0.00080641 | 8.5155 | 6.3241 | 6.315 | 0.83038
20880 | 5.8 | 1799.359 | 90.0069 | 25.0706 | 40.0241 | 186.0351 | 39.9109 | 90.0076 | 95.1789 | 95.7707 | 98.03 | 115.0138 | 77.3833 | 22.0059 | 553.8125 | 406.1094 | 102.2504 | 104.0376 | 103.189 | 0.78171 | 0.83045 | 0.84755 | -0.00062446 | 89.9881 | 83.9928 | 1.5058 | 0.7817 | 0.00080591 | 8.432 | 6.2423 | 6.2333 | 0.83038
20910 | 5.8083 | 1799.747 | 90.0157 | 25.0393 | 40.0349 | 186.1521 | 39.9607 | 89.9938 | 95.1622 | 95.7719 | 98.03 | 117.2926 | 75.7223 | 22.3016 | 557.1287 | 406.1094 | 102.4583 | 104.0088 | 103.3098 | 0.78105 | 0.83045 | 0.84755 | -0.00062446 | 90.0401 | 84.2053 | 1.5023 | 0.78107 | 0.00080783 | 8.5195 | 6.328 | 6.3189 | 0.83038
20940 | 5.8167 | 1799.854 | 90.0144 | 25.0483 | 40.0291 | 186.3391 | 39.9673 | 89.9898 | 95.182 | 95.773 | 98.03 | 114.6618 | 78.9824 | 22.1077 | 556.196 | 406.1094 | 102.4699 | 104.0164 | 103.2977 | 0.78144 | 0.83045 | 0.84755 | -0.00062446 | 89.9967 | 84.0905 | 1.5032 | 0.78143 | 0.00080682 | 8.4694 | 6.2789 | 6.2698 | 0.83038
20970 | 5.825 | 1800.098 | 89.9902 | 25.0326 | 40.0191 | 186.3149 | 39.9896 | 89.9928 | 95.1789 | 95.7745 | 98.03 | 116.0708 | 76.3402 | 22.1301 | 592.6591 | 406.1094 | 102.4933 | 104.0136 | 103.1529 | 0.78138 | 0.83045 | 0.84755 | -0.00062446 | 89.9616 | 84.2202 | 1.5045 | 0.78136 | 0.00080815 | 8.4801 | 6.2894 | 6.2803 | 0.83038
21000 | 5.8333 | 1799.499 | 89.9608 | 25.0093 | 39.9894 | 186.2548 | 40.0325 | 89.986 | 95.1815 | 95.7625 | 98.03 | 116.9549 | 76.5959 | 22.1448 | 591.5223 | 405.7658 | 102.2765 | 104.0291 | 103.0859 | 0.7814 | 0.83045 | 0.84755 | -0.00062446 | 89.9907 | 84.0413 | 1.505 | 0.78139 | 0.00080636 | 8.475 | 6.2845 | 6.2754 | 0.83038
21030 | 5.8417 | 1800.279 | 89.9778 | 24.9858 | 39.9909 | 186.2044 | 40.0259 | 89.9924 | 95.2019 | 95.7613 | 98.03 | 116.1444 | 78.7692 | 21.8769 | 592.051 | 406.1094 | 102.3291 | 104.0227 | 103.1794 | 0.7814 | 0.83045 | 0.84755 | -0.00062446 | 89.9823 | 84.0831 | 1.4993 | 0.78139 | 0.00080678 | 8.4759 | 6.2853 | 6.2762 | 0.83038
21060 | 5.85 | 1799.965 | 89.9987 | 24.9734 | 39.9927 | 186.1491 | 40.0327 | 90.0091 | 95.1763 | 95.768 | 98.03 | 114.7083 | 79.8897 | 22.224 | 564.9985 | 406.1094 | 102.2577 | 104.0317 | 103.2466 | 0.78079 | 0.83045 | 0.84755 | -0.00062446 | 89.9867 | 84.199 | 1.4854 | 0.78078 | 0.00080789 | 8.5602 | 6.368 | 6.3589 | 0.83038
21090 | 5.8583 | 1800.024 | 89.9755 | 25.0249 | 40.007 | 186.3054 | 40.0785 | 89.9965 | 95.1851 | 95.7638 | 98.03 | 116.8753 | 80.9023 | 22.2112 | 550.2922 | 405.7658 | 102.4007 | 104.019 | 102.954 | 0.78122 | 0.83045 | 0.84755 | -0.00062446 | 89.9553 | 84.0097 | 1.5037 | 0.78119 | 0.00080614 | 8.5033 | 6.3121 | 6.303 | 0.83038
21120 | 5.8667 | 1799.749 | 90.0008 | 25.0691 | 39.9953 | 186.1428 | 40.0767 | 89.9964 | 95.1843 | 95.9699 | 98.03 | 111.695 | 79.6357 | 22.5026 | 556.2094 | 406.1094 | 102.43 | 104.0655 | 102.902 | 0.7814 | 0.83045 | 0.84755 | -0.00062446 | 89.9674 | 84.0867 | 1.5019 | 0.78138 | 0.00080685 | 8.4777 | 6.2871 | 6.278 | 0.83038
21150 | 5.875 | 1799.823 | 89.9648 | 25.0828 | 40.0528 | 186.0267 | 40.0774 | 90.0444 | 95.206 | 95.9604 | 98.03 | 114.717 | 83.4157 | 22.4447 | 566.2023 | 406.1094 | 102.3138 | 104.0233 | 102.8871 | 0.78139 | 0.83045 | 0.84755 | -0.00062446 | 89.9387 | 84.1165 | 1.5193 | 0.78135 | 0.0008072 | 8.4813 | 6.2906 | 6.2815 | 0.83038
21180 | 5.8833 | 1800.229 | 89.9941 | 24.9837 | 40.0267 | 186.0307 | 40.0678 | 90.0025 | 95.2075 | 95.7694 | 98.03 | 114.6701 | 80.3417 | 21.8105 | 583.1033 | 406.1094 | 102.3785 | 104.0322 | 102.6802 | 0.78143 | 0.83045 | 0.84755 | -0.00062446 | 89.9508 | 84.0855 | 1.5073 | 0.7814 | 0.00080688 | 8.4747 | 6.2842 | 6.2751 | 0.83038
21210 | 5.8917 | 1799.626 | 89.9716 | 24.958 | 39.9892 | 186.065 | 40.0472 | 89.9937 | 95.1827 | 95.7729 | 98.03 | 117.8746 | 78.4101 | 21.8925 | 599.3661 | 405.7658 | 102.4848 | 104.0015 | 102.7121 | 0.78108 | 0.83045 | 0.84755 | -0.00062446 | 90.0198 | 83.975 | 1.5025 | 0.78109 | 0.00080566 | 8.5166 | 6.3252 | 6.3161 | 0.83038
21240 | 5.9 | 1799.94 | 89.9742 | 25.0069 | 40.0018 | 186.0361 | 40.052 | 90.0315 | 95.2047 | 95.7745 | 98.03 | 110.3999 | 76.6731 | 21.818 | 601.66 | 405.7658 | 102.5625 | 104.0136 | 102.8513 | 0.78116 | 0.83045 | 0.84755 | -0.00062446 | 89.9637 | 83.9808 | 1.5036 | 0.78114 | 0.00080584 | 8.5106 | 6.3193 | 6.3102 | 0.83038
21270 | 5.9083 | 1799.775 | 89.975 | 25.074 | 40.0248 | 186.058 | 40.004 | 90.012 | 95.1853 | 95.78 | 98.03 | 118.3291 | 77.6577 | 22.0092 | 572.3972 | 406.1094 | 102.2879 | 104.0207 | 102.988 | 0.7814 | 0.83045 | 0.84755 | -0.00062446 | 89.9829 | 84.0492 | 1.5061 | 0.78139 | 0.00080646 | 8.4758 | 6.2853 | 6.2762 | 0.83038
21300 | 5.9167 | 1799.853 | 89.9869 | 25.0995 | 39.9846 | 186.0573 | 39.9891 | 89.97 | 95.1741 | 95.7807 | 98.03 | 113.1313 | 78.5573 | 21.946 | 555.2487 | 406.1094 | 102.4539 | 104.0165 | 102.7541 | 0.7814 | 0.83045 | 0.84755 | -0.00062446 | 89.9559 | 84.0874 | 1.5045 | 0.78137 | 0.00080688 | 8.4782 | 6.2876 | 6.2785 | 0.83038
21330 | 5.925 | 1800.453 | 90.0237 | 25.0775 | 39.9855 | 186.0652 | 39.9942 | 89.9948 | 95.1607 | 95.7778 | 98.03 | 115.451 | 78.4352 | 21.8712 | 552.6403 | 405.7658 | 102.4334 | 104.0303 | 102.0956 | 0.78033 | 0.83045 | 0.84755 | -0.00062446 | 89.972 | 84.1124 | 1.5072 | 0.78031 | 0.00080709 | 8.626 | 6.4324 | 6.4233 | 0.83038
21360 | 5.9333 | 1799.219 | 89.9893 | 25.0081 | 39.9783 | 186.1556 | 39.9456 | 90.0003 | 95.1858 | 95.8058 | 98.06 | 114.8046 | 81.7505 | 22.3057 | 585.159 | 406.1094 | 102.7942 | 104.0579 | 103.2515 | 0.78134 | 0.83045 | 0.84755 | -0.00062446 | 90.009 | 84.1331 | 1.5022 | 0.78135 | 0.0008072 | 8.4811 | 6.2904 | 6.2813 | 0.83038
21390 | 5.9417 | 1799.837 | 89.9933 | 24.9558 | 39.9734 | 186.1057 | 39.9323 | 90.0005 | 95.1959 | 95.7998 | 98.045 | 123.033 | 83.4464 | 22.439 | 593.1495 | 406.1094 | 102.514 | 104.0382 | 103.0191 | 0.78132 | 0.83045 | 0.84755 | -0.00062446 | 89.9858 | 84.1895 | 1.5004 | 0.78131 | 0.0008078 | 8.487 | 6.2962 | 6.2871 | 0.83038
21420 | 5.95 | 1799.602 | 89.979 | 24.9759 | 39.9724 | 186.0967 | 39.9556 | 89.9655 | 95.1815 | 95.7965 | 98.0449 | 114.652 | 77.2155 | 22.3446 | 588.4874 | 406.1094 | 102.6344 | 104.0509 | 102.7132 | 0.78117 | 0.83045 | 0.84755 | -0.00062446 | 89.9551 | 84.1195 | 1.504 | 0.78114 | 0.00080719 | 8.51 | 6.3188 | 6.3097 | 0.83038
21450 | 5.9583 | 1800.029 | 89.9797 | 24.9686 | 39.9843 | 186.3092 | 39.938 | 90.0067 | 95.1689 | 95.7859 | 98.06 | 117.2353 | 78.6646 | 22.4996 | 587.933 | 405.7658 | 102.5718 | 104.0732 | 103.1106 | 0.78138 | 0.83045 | 0.84755 | -0.00062446 | 89.9771 | 84.0238 | 1.503 | 0.78137 | 0.00080623 | 8.4791 | 6.2884 | 6.2793 | 0.83038
21480 | 5.9667 | 1799.876 | 89.986 | 25.0199 | 39.9984 | 186.3039 | 39.8974 | 90.002 | 95.1674 | 95.7696 | 98.0309 | 111.71 | 77.1736 | 22.4989 | 553.3342 | 406.1094 | 102.4874 | 104.0332 | 103.0899 | 0.78027 | 0.83045 | 0.84755 | -0.00062446 | 89.9823 | 84.1603 | 1.5083 | 0.78026 | 0.00080753 | 8.6328 | 6.439 | 6.4299 | 0.83038
21510 | 5.975 | 1800.791 | 89.9636 | 25.0845 | 39.9755 | 186.3235 | 39.9227 | 89.9897 | 95.1374 | 95.7558 | 98.03 | 117.2511 | 77.609 | 22.1294 | 550.25 | 406.1094 | 102.4263 | 104.029 | 102.3951 | 0.78139 | 0.83045 | 0.84755 | -0.00062446 | 89.9747 | 84.11 | 1.5014 | 0.78138 | 0.00080706 | 8.4775 | 6.2869 | 6.2778 | 0.83038
21540 | 5.9833 | 1800.109 | 89.9465 | 25.1083 | 39.9638 | 186.3459 | 39.9344 | 89.9902 | 95.1771 | 95.7903 | 98.0553 | 112.6252 | 79.1872 | 22.3837 | 565.611 | 405.7658 | 102.4692 | 104.0306 | 103.0006 | 0.7814 | 0.83045 | 0.84755 | -0.00062446 | 89.9918 | 84.1449 | 1.5039 | 0.78139 | 0.00080736 | 8.475 | 6.2844 | 6.2754 | 0.83038
21570 | 5.9917 | 1800.236 | 89.9719 | 25.0952 | 39.9618 | 186.2799 | 40.0042 | 89.9493 | 95.1788 | 95.8056 | 98.06 | 114.0269 | 79.337 | 22.3084 | 584.4984 | 405.7658 | 102.3357 | 104.0431 | 102.9797 | 0.78171 | 0.83045 | 0.84755 | -0.00062446 | 89.9402 | 84.2314 | 1.5041 | 0.78167 | 0.0008083 | 8.4364 | 6.2466 | 6.2375 | 0.83038
21600 | 6 | 1799.795 | 89.9562 | 25.0271 | 39.9724 | 186.3399 | 40.001 | 90.0051 | 95.1691 | 95.7943 | 98.0499 | 119.9606 | 78.2834 | 22.3261 | 597.2906 | 405.7658 | 102.298 | 104.047 | 102.746 | 0.78134 | 0.83045 | 0.84755 | -0.00062446 | 90.0081 | 84.3342 | 1.5004 | 0.78134 | 0.00080914 | 8.4822 | 6.2915 | 6.2824 | 0.83038
21630 | 6.0083 | 1800.305 | 89.9855 | 25.0059 | 40.0039 | 186.3145 | 40.0268 | 90.019 | 95.1758 | 95.8125 | 98.06 | 112.0739 | 77.5847 | 22.2095 | 595.7828 | 405.7658 | 102.3574 | 104.0518 | 103.0834 | 0.78112 | 0.83045 | 0.84755 | -0.00062446 | 89.9996 | 84.1888 | 1.4951 | 0.78112 | 0.00080776 | 8.5131 | 6.3218 | 6.3127 | 0.83038
21660 | 6.0167 | 1800.204 | 89.9801 | 24.9514 | 39.9928 | 186.3173 | 40.0257 | 90.0058 | 95.1869 | 95.7781 | 98.03 | 124.6709 | 79.9466 | 22.1041 | 588.3892 | 405.7658 | 102.15 | 104.0153 | 102.4122 | 0.78109 | 0.83045 | 0.84755 | -0.00062446 | 90.0384 | 84.0982 | 1.4991 | 0.78112 | 0.0008068 | 8.5137 | 6.3223 | 6.3132 | 0.83038
21690 | 6.025 | 1799.868 | 90.005 | 24.9826 | 39.9759 | 186.2981 | 40.0525 | 90.0154 | 95.1661 | 95.7725 | 98.03 | 112.882 | 81.7896 | 22.488 | 552.8084 | 405.7658 | 102.229 | 104.0356 | 102.9865 | 0.78161 | 0.83045 | 0.84755 | -0.00062446 | 90.0283 | 84.0584 | 1.5013 | 0.78162 | 0.00080645 | 8.443 | 6.2531 | 6.244 | 0.83038
21720 | 6.0333 | 1800.106 | 90.0527 | 25.0256 | 39.9776 | 186.2291 | 40.1005 | 90.027 | 95.1495 | 95.7763 | 98.0375 | 114.3679 | 79.7192 | 22.5002 | 556.5936 | 405.7658 | 101.9893 | 104.0439 | 102.8466 | 0.78135 | 0.83045 | 0.84755 | -0.00062446 | 89.998 | 84.0842 | 1.4968 | 0.78135 | 0.00080676 | 8.4815 | 6.2908 | 6.2818 | 0.83038
21750 | 6.0417 | 1799.774 | 90.0768 | 25.0328 | 39.9879 | 186.3491 | 40.0704 | 90.0023 | 95.1552 | 95.7761 | 98.03 | 113.6168 | 77.6172 | 22.5032 | 569.1481 | 405.7658 | 101.993 | 104.0124 | 102.7077 | 0.78128 | 0.83045 | 0.84755 | -0.00062446 | 90.0665 | 84.0746 | 1.506 | 0.78132 | 0.00080652 | 8.485 | 6.2942 | 6.2851 | 0.83038
21780 | 6.05 | 1799.685 | 90.0717 | 25.0551 | 39.9961 | 186.3655 | 40.0819 | 90.044 | 95.1981 | 95.8006 | 98.059 | 117.6638 | 79.0628 | 22.4806 | 590.1285 | 406.1094 | 102.0561 | 104.045 | 102.656 | 0.7814 | 0.83045 | 0.84755 | -0.00062446 | 90.039 | 84.1703 | 1.507 | 0.78142 | 0.00080749 | 8.4709 | 6.2804 | 6.2713 | 0.83038
21810 | 6.0583 | 1799.81 | 90.1006 | 25.0372 | 39.9852 | 186.3982 | 40.0981 | 90.021 | 95.1874 | 95.7987 | 98.0477 | 114.0895 | 78.8965 | 22.44 | 588.4122 | 405.7658 | 102.1907 | 104.0499 | 102.7564 | 0.7814 | 0.83045 | 0.84755 | -0.00062446 | 90.0405 | 84.1227 | 1.5024 | 0.78142 | 0.00080704 | 8.4708 | 6.2804 | 6.2713 | 0.83038
21840 | 6.0667 | 1800.091 | 90.0821 | 25.021 | 40.006 | 186.3145 | 40.0729 | 90.0041 | 95.2014 | 95.7887 | 98.0431 | 114.4272 | 80.0729 | 21.891 | 597.6527 | 405.7658 | 102.0799 | 104.0391 | 102.7112 | 0.78106 | 0.83045 | 0.84755 | -0.00062446 | 90.0025 | 84.0679 | 1.5052 | 0.78106 | 0.00080659 | 8.5214 | 6.3299 | 6.3208 | 0.83038
21870 | 6.075 | 1799.959 | 90.0674 | 25.0058 | 39.9845 | 186.3226 | 40.0308 | 90.0219 | 95.2105 | 95.759 | 98.03 | 116.3636 | 80.2292 | 21.8456 | 596.6749 | 405.7658 | 102.0738 | 104.0015 | 102.9192 | 0.78145 | 0.83045 | 0.84755 | -0.00062446 | 90.0747 | 84.1731 | 1.5758 | 0.7815 | 0.00080744 | 8.4606 | 6.2704 | 6.2613 | 0.83038
21900 | 6.0833 | 1799.773 | 90.0831 | 24.97 | 39.9837 | 186.2875 | 40.0174 | 90.0145 | 95.1999 | 95.7639 | 98.03 | 110.8315 | 76.0813 | 22.1041 | 562.3952 | 406.1094 | 102.1501 | 104.0373 | 103.1075 | 0.78034 | 0.83045 | 0.84755 | -0.00062446 | 90.0089 | 84.2091 | 1.4488 | 0.78034 | 0.00080793 | 8.6216 | 6.4281 | 6.419 | 0.83038
21930 | 6.0917 | 1798.8 | 90.0644 | 24.9517 | 40.0034 | 186.3028 | 39.9616 | 90.0143 | 95.1805 | 95.7614 | 98.03 | 118.4691 | 79.2917 | 22.3295 | 555.0325 | 405.7658 | 102.3169 | 104.0245 | 102.7927 | 0.78138 | 0.83045 | 0.84755 | -0.00062446 | 90.0341 | 84.1206 | 1.516 | 0.7814 | 0.00080703 | 8.4742 | 6.2836 | 6.2745 | 0.83038
21960 | 6.1 | 1800.297 | 90.0515 | 24.9392 | 39.9525 | 186.2379 | 39.9616 | 90.0074 | 95.1913 | 95.7804 | 98.03 | 112.3511 | 78.3375 | 22.0594 | 560.59 | 405.7658 | 102.2201 | 104.0163 | 102.7404 | 0.78109 | 0.83045 | 0.84755 | -0.00062446 | 89.9965 | 84.0655 | 1.5077 | 0.78108 | 0.00080658 | 8.5182 | 6.3268 | 6.3177 | 0.83038
21990 | 6.1083 | 1799.296 | 90.0569 | 24.9927 | 39.9649 | 186.2927 | 39.9293 | 89.994 | 95.1661 | 95.7865 | 98.0311 | 116.5583 | 78.5018 | 22.1718 | 585.161 | 405.7658 | 102.4349 | 104.0084 | 102.931 | 0.78062 | 0.83045 | 0.84755 | -0.00062446 | 90.033 | 84.2167 | 1.495 | 0.78064 | 0.00080795 | 8.5803 | 6.3876 | 6.3785 | 0.83038
22020 | 6.1167 | 1799.9 | 90.0281 | 24.9939 | 39.996 | 186.31 | 39.8685 | 89.9916 | 95.1583 | 95.788 | 98.0352 | 116.054 | 78.6908 | 22.0116 | 594.7125 | 405.4221 | 102.3481 | 104.0464 | 102.8653 | 0.78067 | 0.83045 | 0.84755 | -0.00062446 | 89.9855 | 84.2127 | 1.5042 | 0.78066 | 0.00080802 | 8.5772 | 6.3846 | 6.3755 | 0.83038
22050 | 6.125 | 1800.34 | 89.996 | 25.0314 | 39.9719 | 186.352 | 39.8757 | 90.0099 | 95.1598 | 95.7794 | 98.03 | 114.6497 | 80.2995 | 21.8105 | 591.97 | 405.7658 | 102.402 | 104.038 | 102.6613 | 0.78136 | 0.83045 | 0.84755 | -0.00062446 | 90.0043 | 84.01 | 1.5047 | 0.78136 | 0.00080603 | 8.48 | 6.2893 | 6.2802 | 0.83038
22080 | 6.1333 | 1800.794 | 89.9512 | 25.0219 | 39.9476 | 186.2891 | 39.8719 | 89.9811 | 95.1632 | 95.7721 | 98.03 | 115.3915 | 81.6102 | 21.8138 | 592.3308 | 405.7658 | 102.3076 | 104.0362 | 102.6591 | 0.78138 | 0.83045 | 0.84755 | -0.00062446 | 89.9999 | 84.1335 | 1.505 | 0.78138 | 0.00080723 | 8.4765 | 6.286 | 6.2769 | 0.83038
22110 | 6.1417 | 1800.109 | 89.9226 | 25.0292 | 39.946 | 186.2822 | 39.885 | 89.9498 | 95.1453 | 95.7933 | 98.0568 | 116.2573 | 78.5696 | 22.488 | 561.6586 | 405.7658 | 102.3051 | 104.0403 | 103.0464 | 0.7814 | 0.83045 | 0.84755 | -0.00062446 | 89.9972 | 84.1869 | 1.4994 | 0.7814 | 0.00080775 | 8.4746 | 6.2841 | 6.275 | 0.83038
22140 | 6.15 | 1800.019 | 89.928 | 24.9604 | 39.9678 | 186.3776 | 39.9431 | 89.969 | 95.1624 | 95.7724 | 98.0301 | 112.0303 | 81.3644 | 22.3321 | 555.9818 | 405.7658 | 102.5105 | 104.0297 | 102.8475 | 0.7811 | 0.83045 | 0.84755 | -0.00062446 | 89.9823 | 83.9941 | 1.5038 | 0.78109 | 0.00080593 | 8.5176 | 6.3262 | 6.3171 | 0.83038
22170 | 6.1583 | 1799.563 | 89.9164 | 24.8881 | 39.937 | 186.3525 | 40.029 | 89.995 | 95.1599 | 95.7722 | 98.03 | 118.3671 | 78.404 | 22.2643 | 569.3673 | 405.7658 | 102.359 | 104.018 | 102.986 | 0.78149 | 0.83045 | 0.84755 | -0.00062446 | 90.015 | 83.9793 | 1.5051 | 0.7815 | 0.00080572 | 8.4603 | 6.27 | 6.2609 | 0.83038
22200 | 6.1667 | 1799.656 | 89.9037 | 24.8352 | 39.9809 | 186.36 | 40.0385 | 89.9946 | 95.1872 | 95.7857 | 98.03 | 111.4451 | 75.8518 | 22.1546 | 586.2051 | 406.1094 | 102.468 | 104.0228 | 103.1382 | 0.78113 | 0.83045 | 0.84755 | -0.00062446 | 89.9451 | 84.0727 | 1.4873 | 0.78109 | 0.00080677 | 8.5167 | 6.3253 | 6.3162 | 0.83038
22230 | 6.175 | 1800.638 | 89.9373 | 24.9068 | 39.9436 | 186.2871 | 40.0823 | 89.9767 | 95.1649 | 95.7726 | 98.03 | 115.2162 | 80.4699 | 21.8105 | 588.3638 | 406.1094 | 102.3159 | 104.0291 | 102.2079 | 0.78114 | 0.83045 | 0.84755 | -0.00062446 | 89.9903 | 84.0945 | 1.5276 | 0.78113 | 0.00080688 | 8.5113 | 6.32 | 6.3109 | 0.83038
22260 | 6.1833 | 1800.066 | 89.9282 | 24.9453 | 39.9802 | 186.3464 | 40.117 | 89.9933 | 95.1709 | 95.7932 | 98.0525 | 113.3605 | 78.4738 | 21.9572 | 598.0735 | 405.7658 | 102.4478 | 104.0487 | 102.961 | 0.78109 | 0.83045 | 0.84755 | -0.00062446 | 90.0087 | 84.0155 | 1.5017 | 0.78109 | 0.00080608 | 8.5169 | 6.3255 | 6.3164 | 0.83038
22290 | 6.1917 | 1799.593 | 89.9463 | 24.9926 | 39.9594 | 186.2701 | 40.1614 | 90.0106 | 95.1715 | 95.7642 | 98.03 | 115.9269 | 79.0448 | 22.2736 | 574.7192 | 405.7658 | 102.3446 | 104.0263 | 102.86 | 0.78108 | 0.83045 | 0.84755 | -0.00062446 | 90.0237 | 84.1398 | 1.5075 | 0.78109 | 0.00080724 | 8.5166 | 6.3252 | 6.3161 | 0.83038
22320 | 6.2 | 1799.826 | 89.9899 | 25.0047 | 39.9848 | 186.2146 | 40.1644 | 90.0024 | 95.1614 | 95.7772 | 98.0361 | 110.8276 | 81.9554 | 22.4355 | 552.8432 | 406.1094 | 102.4856 | 104.0263 | 103.1038 | 0.78109 | 0.83045 | 0.84755 | -0.00062446 | 89.9984 | 84.169 | 1.5171 | 0.78109 | 0.00080757 | 8.5178 | 6.3264 | 6.3173 | 0.83038
22350 | 6.2083 | 1799.396 | 89.992 | 25.0044 | 40.0086 | 186.3284 | 40.1372 | 90.034 | 95.1573 | 95.7964 | 98.06 | 124.2373 | 83.3617 | 22.2555 | 564.0223 | 406.1094 | 102.4196 | 104.0441 | 102.7336 | 0.78109 | 0.83045 | 0.84755 | -0.00062446 | 90.0004 | 84.1428 | 1.5022 | 0.78109 | 0.00080732 | 8.5177 | 6.3262 | 6.3171 | 0.83038
22380 | 6.2167 | 1800.313 | 90.0132 | 24.9656 | 40.011 | 186.3288 | 40.1079 | 90.0189 | 95.1869 | 95.8087 | 98.059 | 110.9287 | 80.0805 | 22.0615 | 566.7795 | 406.1094 | 102.3686 | 104.0436 | 102.6967 | 0.78109 | 0.83045 | 0.84755 | -0.00062446 | 90.0255 | 84.0095 | 1.5049 | 0.7811 | 0.00080598 | 8.5155 | 6.3241 | 6.315 | 0.83038
22410 | 6.225 | 1799.839 | 89.9875 | 24.8526 | 39.9999 | 186.3111 | 40.0207 | 90.0183 | 95.1641 | 95.8134 | 98.06 | 115.9633 | 82.3984 | 22.0539 | 585.0511 | 406.1094 | 102.3467 | 104.0327 | 102.9631 | 0.78017 | 0.83045 | 0.84755 | -0.00062446 | 90.0312 | 84.2454 | 1.509 | 0.78019 | 0.00080823 | 8.6431 | 6.4492 | 6.4401 | 0.83038
22440 | 6.2333 | 1799.092 | 90.035 | 24.862 | 39.9901 | 186.236 | 39.9726 | 90.0331 | 95.2303 | 95.8081 | 98.06 | 112.1673 | 78.7817 | 21.989 | 596.2127 | 406.1094 | 102.4488 | 104.0557 | 102.9265 | 0.78117 | 0.83045 | 0.84755 | -0.00062446 | 90.0249 | 84.2326 | 1.5032 | 0.78119 | 0.00080812 | 8.5034 | 6.3123 | 6.3032 | 0.83038
22470 | 6.2417 | 1799.717 | 90.0236 | 24.8152 | 40.0094 | 186.2467 | 39.8872 | 90.0229 | 95.1741 | 95.8109 | 98.06 | 116.8525 | 79.2578 | 22.0786 | 593.843 | 405.7658 | 102.4465 | 104.0508 | 102.6118 | 0.78109 | 0.83045 | 0.84755 | -0.00062446 | 90.0155 | 84.1015 | 1.503 | 0.7811 | 0.00080689 | 8.5163 | 6.325 | 6.3159 | 0.83038
22500 | 6.25 | 1799.343 | 90.0826 | 24.8827 | 40.0187 | 186.1652 | 39.8795 | 90.0385 | 95.2097 | 95.8123 | 98.06 | 116.3115 | 81.4577 | 22.4716 | 561.6868 | 405.7658 | 102.3814 | 104.0616 | 102.7861 | 0.78075 | 0.83045 | 0.84755 | -0.00062446 | 90.0072 | 84.1572 | 1.5002 | 0.78075 | 0.00080744 | 8.5641 | 6.3718 | 6.3627 | 0.83038
22530 | 6.2583 | 1799.612 | 90.0932 | 24.891 | 40.006 | 186.2917 | 39.8513 | 89.9948 | 95.1835 | 95.7827 | 98.03 | 117.2815 | 79.8088 | 22.4059 | 561.1914 | 405.7658 | 102.3894 | 104.0233 | 103.2242 | 0.77887 | 0.83045 | 0.84755 | -0.00062446 | 90.0217 | 84.2976 | 1.5091 | 0.77888 | 0.00080875 | 8.8252 | 6.6276 | 6.6185 | 0.83038
22560 | 6.2667 | 1800.414 | 90.0808 | 24.9195 | 40.0316 | 186.3206 | 39.8747 | 90.0109 | 95.1605 | 95.8008 | 98.044 | 113.8635 | 80.2639 | 22.3393 | 557.6106 | 406.1094 | 102.5092 | 104.061 | 103.0222 | 0.78074 | 0.83045 | 0.84755 | -0.00062446 | 90.0166 | 84.1319 | 1.5233 | 0.78075 | 0.00080718 | 8.5649 | 6.3726 | 6.3635 | 0.83038
22590 | 6.275 | 1799.858 | 90.0634 | 24.9626 | 40.0094 | 186.2832 | 39.8895 | 89.9795 | 95.2113 | 95.8142 | 98.06 | 116.9452 | 81.5386 | 22.398 | 577.2455 | 405.7658 | 102.5117 | 104.0453 | 103.0895 | 0.78078 | 0.83045 | 0.84755 | -0.00062446 | 90.0394 | 84.1559 | 1.5091 | 0.7808 | 0.00080736 | 8.5572 | 6.365 | 6.3559 | 0.83038
22620 | 6.2833 | 1800.128 | 90.0464 | 24.933 | 40.003 | 186.3233 | 39.8995 | 89.9818 | 95.1461 | 95.7821 | 98.03 | 114.0538 | 81.6322 | 22.3633 | 592.3788 | 406.1094 | 102.595 | 104.039 | 102.767 | 0.78109 | 0.83045 | 0.84755 | -0.00062446 | 90.0094 | 84.2161 | 1.5039 | 0.78109 | 0.000808 | 8.5168 | 6.3254 | 6.3163 | 0.83038
22650 | 6.2917 | 1800.2 | 90.0508 | 24.9101 | 40.031 | 186.2005 | 39.997 | 89.9879 | 95.1978 | 95.8131 | 98.06 | 115.879 | 80.8455 | 22.0379 | 585.6656 | 406.1094 | 102.262 | 104.0737 | 102.7357 | 0.78109 | 0.83045 | 0.84755 | -0.00062446 | 90.0017 | 84.2185 | 1.5035 | 0.78109 | 0.00080804 | 8.5167 | 6.3253 | 6.3162 | 0.83038
22680 | 6.3 | 1800.301 | 90.0198 | 24.8805 | 40.0327 | 186.1623 | 40.0232 | 89.9861 | 95.2057 | 95.8007 | 98.06 | 113.0599 | 80.9574 | 22.3225 | 599.4227 | 405.7658 | 102.406 | 104.0565 | 103.0147 | 0.78151 | 0.83045 | 0.84755 | -0.00062446 | 90.0066 | 84.2034 | 1.5015 | 0.78151 | 0.00080788 | 8.4584 | 6.2682 | 6.2591 | 0.83038
22710 | 6.3083 | 1800.116 | 90.0136 | 24.8989 | 40.0077 | 186.317 | 40.0585 | 90.011 | 95.1479 | 95.7933 | 98.06 | 115.8125 | 76.9109 | 22.503 | 562.8979 | 406.1094 | 102.2176 | 104.0706 | 102.9747 | 0.78126 | 0.83045 | 0.84755 | -0.00062446 | 90.0127 | 84.2373 | 1.5045 | 0.78127 | 0.0008082 | 8.4926 | 6.3017 | 6.2926 | 0.83038
22740 | 6.3167 | 1801.261 | 89.9742 | 24.8996 | 40.0019 | 186.1679 | 40.0595 | 89.9688 | 95.1307 | 95.9576 | 98.03 | 114.3355 | 81.1995 | 22.5032 | 542.6021 | 406.1094 | 102.4011 | 104.0889 | 102.444 | 0.78124 | 0.83045 | 0.84755 | -0.00062446 | 90.0056 | 84.2071 | 1.5091 | 0.78124 | 0.00080792 | 8.4965 | 6.3055 | 6.2964 | 0.83038
22770 | 6.325 | 1800.009 | 89.9858 | 24.8981 | 40.0105 | 185.9943 | 40.0668 | 90.0045 | 95.1367 | 95.9506 | 98.03 | 117.2071 | 76.8116 | 22.5032 | 550.6503 | 406.1094 | 102.3184 | 104.0401 | 101.3061 | 0.78139 | 0.83045 | 0.84755 | -0.00062446 | 89.999 | 84.0956 | 1.5043 | 0.78139 | 0.00080687 | 8.4762 | 6.2856 | 6.2765 | 0.83038
22800 | 6.3333 | 1799.226 | 89.9448 | 24.8164 | 40.0454 | 186.0867 | 40.094 | 89.9805 | 95.1439 | 95.8095 | 98.06 | 112.6993 | 82.925 | 22.4175 | 553.0719 | 406.1094 | 102.5428 | 104.0098 | 103.2327 | 0.7814 | 0.83045 | 0.84755 | -0.00062446 | 89.9869 | 84.2341 | 1.506 | 0.78139 | 0.00080822 | 8.4755 | 6.2849 | 6.2758 | 0.83038
22830 | 6.3417 | 1800.145 | 89.9682 | 24.7588 | 40.0198 | 186.1544 | 40.109 | 89.9986 | 95.1648 | 95.788 | 98.0307 | 114.1328 | 80.3021 | 21.8897 | 580.8134 | 406.1094 | 102.4642 | 103.9688 | 103.4218 | 0.7811 | 0.83045 | 0.84755 | -0.00062446 | 89.992 | 84.1788 | 1.4982 | 0.7811 | 0.00080768 | 8.5161 | 6.3248 | 6.3157 | 0.83038
22860 | 6.35 | 1800.961 | 89.9634 | 24.8365 | 39.9958 | 186.0275 | 40.077 | 89.9946 | 95.1645 | 95.7752 | 98.03 | 113.5602 | 80.9096 | 21.8156 | 599.7968 | 406.1094 | 102.293 | 103.9573 | 103.4606 | 0.7813 | 0.83045 | 0.84755 | -0.00062446 | 89.978 | 84.143 | 1.5111 | 0.78129 | 0.00080737 | 8.49 | 6.2991 | 6.29 | 0.83038
22890 | 6.3583 | 1799.768 | 89.9902 | 24.9274 | 40.0053 | 186.0618 | 40.0375 | 89.9869 | 95.1502 | 95.8102 | 98.0595 | 113.2856 | 79.9624 | 22.0681 | 603.1002 | 406.1094 | 102.3019 | 103.9859 | 103.2119 | 0.7811 | 0.83045 | 0.84755 | -0.00062446 | 89.9886 | 84.2281 | 1.5051 | 0.78109 | 0.00080816 | 8.5168 | 6.3254 | 6.3163 | 0.83038
22920 | 6.3667 | 1800.075 | 89.978 | 25.0108 | 39.9734 | 186.0508 | 40.0224 | 89.9866 | 95.1459 | 95.8047 | 98.06 | 118.0641 | 78.3963 | 22.4718 | 563.0717 | 406.1094 | 102.425 | 103.9757 | 103.2349 | 0.78139 | 0.83045 | 0.84755 | -0.00062446 | 89.9924 | 84.1033 | 1.5049 | 0.78139 | 0.00080696 | 8.4759 | 6.2853 | 6.2762 | 0.83038
22950 | 6.375 | 1800.361 | 89.9456 | 24.9615 | 39.9713 | 186.1259 | 39.9328 | 89.9716 | 95.1544 | 95.8093 | 98.06 | 114.5693 | 78.0681 | 22.5032 | 547.7897 | 406.1094 | 102.3907 | 103.9789 | 103.2764 | 0.7814 | 0.83045 | 0.84755 | -0.00062446 | 90.0054 | 84.2146 | 1.5059 | 0.7814 | 0.00080799 | 8.4741 | 6.2836 | 6.2745 | 0.83038
22980 | 6.3833 | 1799.939 | 89.9901 | 24.9175 | 39.997 | 186.0462 | 39.9077 | 90.0031 | 95.1492 | 95.8037 | 98.06 | 115.2923 | 83.1532 | 22.4877 | 558.565 | 406.1094 | 102.2969 | 103.9705 | 103.2598 | 0.78073 | 0.83045 | 0.84755 | -0.00062446 | 90.0177 | 84.1318 | 1.5055 | 0.78074 | 0.00080717 | 8.5664 | 6.374 | 6.3649 | 0.83038
23010 | 6.3917 | 1800.154 | 89.9746 | 24.922 | 40.0087 | 186.0433 | 39.8855 | 90.0011 | 95.1905 | 95.7867 | 98.0308 | 114.6756 | 83.6058 | 22.2094 | 570.1806 | 406.1094 | 102.4123 | 103.9444 | 103.278 | 0.78122 | 0.83045 | 0.84755 | -0.00062446 | 89.9875 | 84.0857 | 1.4994 | 0.78121 | 0.0008068 | 8.5007 | 6.3097 | 6.3006 | 0.83038
23040 | 6.4 | 1800.143 | 89.9551 | 24.891 | 40.0194 | 185.9719 | 39.9126 | 89.9843 | 95.1744 | 95.7772 | 98.03 | 112.9517 | 81.3538 | 21.9869 | 593.1802 | 406.1094 | 102.4059 | 103.952 | 103.3721 | 0.7814 | 0.83045 | 0.84755 | -0.00062446 | 90.0032 | 84.1843 | 1.5053 | 0.7814 | 0.00080771 | 8.4744 | 6.2839 | 6.2748 | 0.83038
23070 | 6.4083 | 1799.395 | 89.9949 | 24.8838 | 40.0136 | 185.9042 | 39.845 | 90.0105 | 95.181 | 95.807 | 98.0561 | 113.8551 | 82.1822 | 22.1823 | 596.3322 | 406.1094 | 102.2213 | 103.992 | 103.2763 | 0.78092 | 0.83045 | 0.84755 | -0.00062446 | 90.0175 | 84.0989 | 1.5037 | 0.78093 | 0.00080686 | 8.5389 | 6.3471 | 6.338 | 0.83038
23100 | 6.4167 | 1800.484 | 89.9885 | 24.913 | 40.0355 | 185.8845 | 39.8867 | 90.0189 | 95.2113 | 95.8022 | 98.06 | 118.0972 | 81.4755 | 22.2321 | 595.4531 | 405.7658 | 102.359 | 104.0047 | 103.2056 | 0.78139 | 0.83045 | 0.84755 | -0.00062446 | 90.0272 | 83.8935 | 1.507 | 0.78141 | 0.00080487 | 8.4727 | 6.2822 | 6.2731 | 0.83038
23130 | 6.425 | 1800.829 | 90.0059 | 24.8784 | 39.9979 | 185.9372 | 39.9296 | 90.0104 | 95.1642 | 95.7688 | 98.03 | 110.9106 | 79.9753 | 21.8895 | 558.6161 | 406.1094 | 102.2131 | 103.9719 | 103.3309 | 0.78109 | 0.83045 | 0.84755 | -0.00062446 | 90.0238 | 84.1764 | 1.5156 | 0.78111 | 0.00080759 | 8.5147 | 6.3234 | 6.3143 | 0.83038
23160 | 6.4333 | 1801.115 | 89.9651 | 24.8947 | 39.9819 | 186.0205 | 39.9924 | 90.0069 | 95.1486 | 95.7613 | 98.03 | 116.9231 | 80.6013 | 22.0562 | 542.8568 | 406.1094 | 102.2796 | 103.9632 | 103.3722 | 0.78137 | 0.83045 | 0.84755 | -0.00062446 | 90.0124 | 84.2018 | 1.5061 | 0.78138 | 0.00080786 | 8.4771 | 6.2865 | 6.2774 | 0.83038
23190 | 6.4417 | 1799.824 | 89.9841 | 24.8916 | 40.002 | 186.0442 | 40.0617 | 89.99 | 95.1772 | 95.7597 | 98.03 | 109.3221 | 82.6709 | 22.1587 | 550.6621 | 406.1094 | 102.3575 | 103.9652 | 103.3254 | 0.78117 | 0.83045 | 0.84755 | -0.00062446 | 90.0091 | 84.1825 | 1.4977 | 0.78118 | 0.00080768 | 8.5051 | 6.3139 | 6.3048 | 0.83038
23220 | 6.45 | 1799.723 | 89.9832 | 24.8964 | 40.0078 | 186.056 | 40.0926 | 90.0133 | 95.1821 | 95.7858 | 98.0383 | 116.614 | 82.9202 | 22.0405 | 568.6235 | 406.1094 | 102.1417 | 103.9376 | 103.361 | 0.78109 | 0.83045 | 0.84755 | -0.00062446 | 90.0181 | 84.2007 | 1.5052 | 0.7811 | 0.00080783 | 8.5161 | 6.3247 | 6.3156 | 0.83038
23250 | 6.4583 | 1800.453 | 89.9666 | 24.9001 | 40.0059 | 185.9782 | 40.1055 | 90.0082 | 95.1855 | 95.7911 | 98.0307 | 117.7123 | 81.2318 | 21.9011 | 586.2761 | 406.1094 | 102.2863 | 103.9363 | 103.2851 | 0.77929 | 0.83045 | 0.84755 | -0.00062446 | 90.0151 | 84.1988 | 1.4312 | 0.7793 | 0.00080782 | 8.7663 | 6.5699 | 6.5607 | 0.83038
23280 | 6.4667 | 1800.119 | 89.9761 | 24.9144 | 39.9765 | 185.9291 | 40.0711 | 90.0191 | 95.1801 | 95.7872 | 98.0328 | 121.7444 | 82.9277 | 22.0278 | 610.3669 | 405.7658 | 102.327 | 103.9672 | 103.3019 | 0.78007 | 0.83045 | 0.84755 | -0.00062446 | 90.0189 | 84.2072 | 1.4823 | 0.78009 | 0.00080789 | 8.6571 | 6.4629 | 6.4538 | 0.83038
23310 | 6.475 | 1799.624 | 90.014 | 24.9158 | 40.0169 | 186.0285 | 40.1188 | 90.0238 | 95.1883 | 95.778 | 98.03 | 111.0367 | 84.2792 | 21.8132 | 602.6608 | 406.1094 | 102.1991 | 103.9477 | 103.3993 | 0.781 | 0.83045 | 0.84755 | -0.00062446 | 90 | 84.1202 | 1.5163 | 0.781 | 0.0008071 | 8.5298 | 6.3381 | 6.329 | 0.83038
23340 | 6.4833 | 1799.461 | 90.0326 | 24.9684 | 40.0107 | 185.8858 | 40.1489 | 90.0151 | 95.1921 | 95.8765 | 98.06 | 114.8821 | 81.9852 | 22.5032 | 554.011 | 405.7658 | 102.2742 | 104.0009 | 103.2128 | 0.78078 | 0.83045 | 0.84755 | -0.00062446 | 89.9932 | 84.1416 | 1.4992 | 0.78077 | 0.00080732 | 8.5614 | 6.3691 | 6.36 | 0.83038
23370 | 6.4917 | 1800.532 | 90.0303 | 25.0249 | 40.0315 | 185.6217 | 40.1144 | 89.9901 | 95.1852 | 96.0007 | 98.06 | 110.6187 | 84.9099 | 22.5033 | 551.3336 | 406.1094 | 102.2174 | 103.9867 | 103.3138 | 0.7806 | 0.83045 | 0.84755 | -0.00062446 | 90.0112 | 84.1555 | 1.4974 | 0.78061 | 0.00080741 | 8.5847 | 6.3919 | 6.3828 | 0.83038
23400 | 6.5 | 1799.778 | 90.0342 | 25.0171 | 40.0484 | 185.5955 | 40.0596 | 90.0506 | 95.1943 | 95.8737 | 98.03 | 114.9196 | 85.096 | 22.202 | 556.414 | 406.1094 | 102.2407 | 103.9678 | 103.4536 | 0.78127 | 0.83045 | 0.84755 | -0.00062446 | 90.024 | 84.2357 | 1.5057 | 0.78128 | 0.00080816 | 8.4909 | 6.3 | 6.2909 | 0.83038
23430 | 6.5083 | 1799.534 | 90.0262 | 24.8425 | 40.0423 | 185.8202 | 40.0064 | 90.0117 | 95.1865 | 95.798 | 98.0581 | 113.5924 | 82.428 | 22.2995 | 574.7398 | 406.1094 | 102.2987 | 103.9543 | 103.2989 | 0.78078 | 0.83045 | 0.84755 | -0.00062446 | 89.9822 | 84.1813 | 1.5016 | 0.78076 | 0.00080773 | 8.5627 | 6.3703 | 6.3612 | 0.83038
23460 | 6.5167 | 1800.407 | 90.0002 | 24.8656 | 40.0166 | 185.7955 | 39.9873 | 90.0033 | 95.2076 | 95.8138 | 98.06 | 118.1366 | 81.7239 | 22.0508 | 593.2123 | 405.7658 | 102.3598 | 103.9816 | 103.2394 | 0.78108 | 0.83045 | 0.84755 | -0.00062446 | 89.9699 | 83.9895 | 1.5058 | 0.78107 | 0.00080591 | 8.5207 | 6.3293 | 6.3202 | 0.83038
23490 | 6.525 | 1799.647 | 90.0186 | 24.8999 | 40.0487 | 185.8215 | 39.9378 | 90.0205 | 95.1867 | 95.779 | 98.03 | 114.3489 | 82.4956 | 22.2612 | 602.2729 | 406.1094 | 102.4241 | 103.9473 | 103.2427 | 0.78109 | 0.83045 | 0.84755 | -0.00062446 | 90.0033 | 84.051 | 1.5017 | 0.78109 | 0.00080643 | 8.5174 | 6.326 | 6.3169 | 0.83038
23520 | 6.5333 | 1800.058 | 90.0344 | 24.916 | 40.0053 | 185.8613 | 39.9285 | 90.0175 | 95.1727 | 95.7918 | 98.06 | 116.6633 | 82.9419 | 22.3208 | 567.1895 | 406.1094 | 102.3253 | 103.983 | 103.2462 | 0.78044 | 0.83045 | 0.84755 | -0.00062446 | 89.9557 | 84.174 | 1.5045 | 0.78041 | 0.00080772 | 8.612 | 6.4187 | 6.4096 | 0.83038
23550 | 6.5417 | 1799.528 | 90.0422 | 25.0061 | 40.0257 | 185.8375 | 39.8983 | 89.9875 | 95.177 | 95.792 | 98.06 | 116.273 | 82.9259 | 22.4663 | 544.2609 | 405.7658 | 102.2367 | 103.9821 | 103.2482 | 0.78096 | 0.83045 | 0.84755 | -0.00062446 | 89.9865 | 84.0402 | 1.5079 | 0.78095 | 0.00080636 | 8.5363 | 6.3445 | 6.3354 | 0.83038
23580 | 6.55 | 1799.63 | 90.059 | 25.0588 | 40.0187 | 185.8964 | 39.8909 | 89.9783 | 95.18 | 95.794 | 98.06 | 115.9323 | 82.7106 | 22.4081 | 547.5243 | 405.7658 | 102.3591 | 103.9493 | 103.2437 | 0.78108 | 0.83045 | 0.84755 | -0.00062446 | 89.9601 | 84.026 | 1.5094 | 0.78106 | 0.00080629 | 8.5216 | 6.3301 | 6.321 | 0.83038
23610 | 6.5583 | 1800.198 | 90.0535 | 25.0676 | 40.0498 | 185.9428 | 39.9141 | 90.0304 | 95.1954 | 95.7651 | 98.03 | 116.2089 | 84.3005 | 22.0004 | 561.7554 | 406.1094 | 102.1305 | 103.9273 | 103.3857 | 0.78109 | 0.83045 | 0.84755 | -0.00062446 | 89.9761 | 84.0341 | 1.4985 | 0.78107 | 0.00080633 | 8.5194 | 6.328 | 6.3189 | 0.83038
23640 | 6.5667 | 1799.455 | 90.0568 | 25.0121 | 39.9928 | 185.8844 | 39.914 | 89.9875 | 95.1844 | 95.808 | 98.06 | 115.6082 | 82.7065 | 21.9471 | 578.0872 | 406.1094 | 102.2939 | 103.9553 | 103.3014 | 0.78105 | 0.83045 | 0.84755 | -0.00062446 | 89.9881 | 84.058 | 1.5045 | 0.78104 | 0.00080653 | 8.5241 | 6.3325 | 6.3234 | 0.83038
23670 | 6.575 | 1799.23 | 90.045 | 24.9662 | 40.0372 | 185.9294 | 39.9682 | 90.01 | 95.2032 | 95.8145 | 98.06 | 116.8891 | 84.8471 | 21.8701 | 600.338 | 405.7658 | 102.3154 | 103.9782 | 103.2672 | 0.78055 | 0.83045 | 0.84755 | -0.00062446 | 89.9551 | 84.1499 | 1.501 | 0.78053 | 0.00080749 | 8.5957 | 6.4028 | 6.3936 | 0.83038
23700 | 6.5833 | 1800.185 | 90.0285 | 24.9177 | 40.001 | 185.8831 | 40.0177 | 89.986 | 95.1983 | 95.7778 | 98.03 | 117.1129 | 81.1817 | 21.8123 | 605.8455 | 406.1094 | 102.4206 | 103.9314 | 103.4255 | 0.78109 | 0.83045 | 0.84755 | -0.00062446 | 89.9736 | 83.9244 | 1.5122 | 0.78107 | 0.00080528 | 8.5194 | 6.3279 | 6.3188 | 0.83038
23730 | 6.5917 | 1800.165 | 90.014 | 24.9153 | 39.9836 | 185.8164 | 40.0085 | 89.9795 | 95.2012 | 95.7853 | 98.03 | 110.9579 | 83.5131 | 21.8224 | 594.8592 | 406.1094 | 102.3365 | 103.9396 | 103.4573 | 0.78044 | 0.83045 | 0.84755 | -0.00062446 | 89.9244 | 84.0664 | 1.5051 | 0.7804 | 0.00080675 | 8.6139 | 6.4205 | 6.4114 | 0.83038
23760 | 6.6 | 1799.849 | 90.0269 | 24.9513 | 40.0066 | 185.8237 | 40.0784 | 90.0024 | 95.1731 | 95.7829 | 98.03 | 115.5286 | 81.6089 | 22.0268 | 564.0692 | 406.1094 | 102.4757 | 103.9481 | 103.299 | 0.78054 | 0.83045 | 0.84755 | -0.00062446 | 89.9623 | 83.9772 | 1.5073 | 0.78051 | 0.00080581 | 8.5975 | 6.4045 | 6.3953 | 0.83038
23790 | 6.6083 | 1799.599 | 90.0298 | 24.9974 | 39.9867 | 185.8078 | 40.0787 | 89.9805 | 95.1738 | 95.779 | 98.03 | 114.3871 | 83.7 | 22.4867 | 558.1627 | 405.7658 | 102.2439 | 103.9471 | 103.1824 | 0.77964 | 0.83045 | 0.84755 | -0.00062446 | 89.947 | 83.9857 | 1.5024 | 0.77961 | 0.00080593 | 8.7239 | 6.5283 | 6.5192 | 0.83038
23820 | 6.6167 | 1800.271 | 90.0152 | 25.0154 | 39.9958 | 185.7032 | 40.1068 | 90.0079 | 95.1949 | 95.978 | 98.03 | 115.7634 | 82.3009 | 22.5024 | 576.1995 | 406.1094 | 102.2065 | 103.9688 | 103.4176 | 0.78068 | 0.83045 | 0.84755 | -0.00062446 | 89.9516 | 83.8796 | 1.5129 | 0.78065 | 0.0008049 | 8.578 | 6.3854 | 6.3763 | 0.83038
23850 | 6.625 | 1800.202 | 90.0058 | 25.0336 | 40.028 | 185.5438 | 40.0662 | 89.9992 | 95.1716 | 95.9587 | 98.03 | 115.0556 | 82.9099 | 22.311 | 585.8855 | 406.1094 | 102.3048 | 103.9585 | 103.3384 | 0.78058 | 0.83045 | 0.84755 | -0.00062446 | 89.9595 | 83.9364 | 1.5008 | 0.78056 | 0.00080543 | 8.5915 | 6.3986 | 6.3895 | 0.83038
23880 | 6.6333 | 1799.633 | 90.018 | 24.9276 | 40.0252 | 185.7028 | 40.0987 | 89.9969 | 95.1861 | 95.8115 | 98.06 | 112.7191 | 81.1351 | 21.9348 | 600.9457 | 406.1094 | 102.247 | 103.9657 | 103.2666 | 0.78067 | 0.83045 | 0.84755 | -0.00062446 | 89.9901 | 83.9978 | 1.5012 | 0.78066 | 0.00080595 | 8.5767 | 6.3841 | 6.375 | 0.83038
23910 | 6.6417 | 1800.705 | 90.0078 | 24.8817 | 40.0148 | 185.7849 | 40.0545 | 90.0026 | 95.1676 | 95.7759 | 98.03 | 116.9035 | 81.1076 | 21.8431 | 597.4398 | 406.1094 | 102.3279 | 103.9418 | 103.3247 | 0.78077 | 0.83045 | 0.84755 | -0.00062446 | 89.9525 | 84.0116 | 1.5024 | 0.78074 | 0.00080616 | 8.5666 | 6.3742 | 6.3651 | 0.83038
23940 | 6.65 | 1799.869 | 90.0012 | 25.0071 | 40.0036 | 185.7839 | 40.0391 | 89.9873 | 95.162 | 95.7814 | 98.038 | 116.7172 | 81.3 | 22.1007 | 558.2373 | 406.1094 | 102.3558 | 103.9466 | 103.1971 | 0.78068 | 0.83045 | 0.84755 | -0.00062446 | 89.9864 | 84.0213 | 1.5035 | 0.78067 | 0.00080618 | 8.5753 | 6.3828 | 6.3737 | 0.83038
23970 | 6.6583 | 1799.6 | 89.9847 | 25.0691 | 40.0265 | 185.7186 | 40.0037 | 89.9537 | 95.1428 | 95.9874 | 98.06 | 113.5491 | 84.9262 | 22.5032 | 548.0737 | 405.7658 | 102.2776 | 103.99 | 103.272 | 0.78093 | 0.83045 | 0.84755 | -0.00062446 | 89.9369 | 83.9263 | 1.5058 | 0.78089 | 0.00080538 | 8.5455 | 6.3536 | 6.3445 | 0.83038
24000 | 6.6667 | 1800.222 | 89.9938 | 25.1071 | 40.0177 | 185.518 | 39.9637 | 89.9965 | 95.163 | 95.9607 | 98.03 | 112.0435 | 85.7955 | 22.4231 | 555.732 | 406.1094 | 102.0832 | 103.9631 | 103.3469 | 0.78047 | 0.83045 | 0.84755 | -0.00062446 | 89.9659 | 84.0176 | 1.5025 | 0.78044 | 0.00080619 | 8.6072 | 6.414 | 6.4049 | 0.83038
24030 | 6.675 | 1800.732 | 89.9512 | 24.9473 | 40.0071 | 185.6997 | 39.9348 | 89.9769 | 95.163 | 95.7764 | 98.03 | 117.7771 | 83.2445 | 21.8592 | 568.4582 | 406.1094 | 102.2181 | 103.9476 | 103.3735 | 0.78109 | 0.83045 | 0.84755 | -0.00062446 | 89.989 | 83.9909 | 1.4999 | 0.78108 | 0.00080588 | 8.5186 | 6.3272 | 6.3181 | 0.83038
24060 | 6.6833 | 1799.655 | 89.9738 | 24.8849 | 40.01 | 185.7418 | 39.9485 | 89.9732 | 95.1802 | 95.7862 | 98.03 | 111.1381 | 80.7493 | 21.8134 | 599.0668 | 406.1094 | 102.2104 | 103.9407 | 103.2305 | 0.78095 | 0.83045 | 0.84755 | -0.00062446 | 89.9779 | 84.0102 | 1.5026 | 0.78094 | 0.00080609 | 8.5387 | 6.3469 | 6.3377 | 0.83038
24090 | 6.6917 | 1799.076 | 89.986 | 24.9466 | 40.0063 | 185.8696 | 39.9288 | 89.9965 | 95.1517 | 95.7891 | 98.03 | 118.1771 | 84.1518 | 22.0263 | 604.7878 | 406.1094 | 102.2955 | 103.94 | 103.2231 | 0.78046 | 0.83045 | 0.84755 | -0.00062446 | 89.9855 | 83.922 | 1.5082 | 0.78045 | 0.00080523 | 8.6058 | 6.4126 | 6.4035 | 0.83038
24120 | 6.7 | 1800.098 | 89.9934 | 24.9905 | 40.0017 | 185.8129 | 39.9332 | 89.9862 | 95.1542 | 95.7838 | 98.03 | 111.1186 | 84.5245 | 22.3202 | 581.5928 | 406.1094 | 101.9799 | 103.9619 | 102.8204 | 0.78104 | 0.83045 | 0.84755 | -0.00062446 | 89.9721 | 83.9075 | 1.4979 | 0.78103 | 0.00080512 | 8.5262 | 6.3346 | 6.3255 | 0.83038
24150 | 6.7083 | 1800.349 | 89.9769 | 25.071 | 40.0207 | 185.7882 | 39.9165 | 89.9943 | 95.1461 | 95.7805 | 98.03 | 121.2032 | 82.6145 | 21.8115 | 554.6086 | 406.1094 | 101.8224 | 103.967 | 102.4173 | 0.78078 | 0.83045 | 0.84755 | -0.00062446 | 89.9472 | 83.8861 | 1.5017 | 0.78074 | 0.00080497 | 8.5657 | 6.3733 | 6.3642 | 0.83038
24180 | 6.7167 | 1800.337 | 89.9959 | 25.0617 | 40.0182 | 185.987 | 39.9042 | 90.0162 | 95.1688 | 95.7784 | 98.03 | 114.6756 | 80.2979 | 21.8265 | 553.6627 | 406.1094 | 101.9561 | 103.9491 | 102.6182 | 0.78046 | 0.83045 | 0.84755 | -0.00062446 | 90.0017 | 83.8446 | 1.5039 | 0.78046 | 0.00080445 | 8.6043 | 6.4112 | 6.4021 | 0.83038
24210 | 6.725 | 1800.011 | 89.9674 | 24.9866 | 40.007 | 185.9272 | 39.9345 | 90.0069 | 95.1719 | 95.7897 | 98.03 | 109.9683 | 81.353 | 22.0121 | 566.3338 | 405.7658 | 102.0484 | 103.933 | 103.0519 | 0.78078 | 0.83045 | 0.84755 | -0.00062446 | 89.9892 | 83.6851 | 1.5002 | 0.78077 | 0.00080295 | 8.562 | 6.3697 | 6.3606 | 0.83038
24240 | 6.7333 | 1798.875 | 89.9856 | 25.0179 | 40.0029 | 186.0146 | 39.9489 | 90.0024 | 95.1666 | 95.8124 | 98.06 | 119.1113 | 82.6976 | 22.1459 | 583.9349 | 406.1094 | 102.0656 | 103.9646 | 103.0879 | 0.77943 | 0.83045 | 0.84755 | -0.00062446 | 90.0228 | 83.9253 | 1.4973 | 0.77945 | 0.00080518 | 8.7464 | 6.5504 | 6.5413 | 0.83038
24270 | 6.7417 | 1799.661 | 89.9532 | 24.9772 | 39.9889 | 185.9565 | 39.9932 | 90.0125 | 95.1331 | 95.7822 | 98.0574 | 112.1003 | 80.1547 | 22.2702 | 587.2288 | 406.1094 | 102.0433 | 103.9397 | 102.7581 | 0.78052 | 0.83045 | 0.84755 | -0.00062446 | 89.9982 | 83.8905 | 1.5094 | 0.78052 | 0.0008049 | 8.5973 | 6.4042 | 6.3951 | 0.83038
24300 | 6.75 | 1799.717 | 89.9669 | 24.9774 | 39.9898 | 186.0287 | 40.044 | 90.0032 | 95.1406 | 95.7789 | 98.03 | 112.3781 | 83.8154 | 22.2015 | 597.0927 | 405.7658 | 102.036 | 103.9517 | 102.996 | 0.78066 | 0.83045 | 0.84755 | -0.00062446 | 90.0105 | 83.7941 | 1.5066 | 0.78067 | 0.00080395 | 8.5758 | 6.3832 | 6.3741 | 0.83038
24330 | 6.7583 | 1800.126 | 89.9553 | 24.9378 | 40.0059 | 186.0098 | 40.0758 | 90.0023 | 95.163 | 95.7738 | 98.03 | 114.6068 | 76.5568 | 22.1385 | 577.0787 | 405.7658 | 101.99 | 103.9658 | 102.9521 | 0.78046 | 0.83045 | 0.84755 | -0.00062446 | 89.9963 | 83.8211 | 1.506 | 0.78046 | 0.00080424 | 8.6048 | 6.4116 | 6.4025 | 0.83038
24360 | 6.7667 | 1799.622 | 89.974 | 24.9868 | 39.9878 | 185.9751 | 40.1072 | 89.9934 | 95.1459 | 95.7662 | 98.03 | 117.1661 | 80.2258 | 22.2057 | 552.2156 | 405.7658 | 102.1682 | 103.9568 | 102.9853 | 0.78011 | 0.83045 | 0.84755 | -0.00062446 | 90.0082 | 83.7126 | 1.5014 | 0.78012 | 0.00080317 | 8.6528 | 6.4586 | 6.4495 | 0.83038
24390 | 6.775 | 1799.9 | 89.9893 | 25.03 | 40.0113 | 186.0769 | 40.1101 | 90.0148 | 95.1918 | 95.7897 | 98.06 | 116.5158 | 80.3296 | 22.2936 | 557.6384 | 405.7658 | 101.97 | 103.9861 | 102.8165 | 0.78011 | 0.83045 | 0.84755 | -0.00062446 | 90.0092 | 83.7875 | 1.5104 | 0.78012 | 0.00080389 | 8.6524 | 6.4583 | 6.4492 | 0.83038
24420 | 6.7833 | 1800.053 | 90.0308 | 24.9888 | 39.9998 | 186.1273 | 40.1151 | 90.0231 | 95.1709 | 95.7629 | 98.03 | 112.8201 | 83.4818 | 22.1643 | 558.0975 | 405.7658 | 101.9576 | 103.9629 | 103.0093 | 0.78024 | 0.83045 | 0.84755 | -0.00062446 | 90.0136 | 83.788 | 1.5111 | 0.78025 | 0.00080388 | 8.6345 | 6.4408 | 6.4317 | 0.83038
24450 | 6.7917 | 1800.337 | 89.9915 | 24.9857 | 39.9725 | 186.0468 | 40.0836 | 90.0022 | 95.2015 | 95.7702 | 98.03 | 119.9682 | 85.1039 | 22.399 | 580.8978 | 405.7658 | 101.9199 | 103.9244 | 102.6682 | 0.78064 | 0.83045 | 0.84755 | -0.00062446 | 89.9981 | 83.7075 | 1.5241 | 0.78064 | 0.00080314 | 8.5802 | 6.3875 | 6.3784 | 0.83038
24480 | 6.8 | 1799.907 | 90.02 | 24.9872 | 40.0148 | 185.979 | 40.0966 | 90.0276 | 95.2034 | 95.9731 | 98.03 | 111.8436 | 83.9398 | 22.497 | 594.3543 | 406.1094 | 101.9541 | 103.972 | 102.8143 | 0.78077 | 0.83045 | 0.84755 | -0.00062446 | 89.999 | 83.8435 | 1.5048 | 0.78077 | 0.00080445 | 8.5619 | 6.3696 | 6.3605 | 0.83038
24510 | 6.8083 | 1800.086 | 90.0289 | 24.9536 | 40.0346 | 185.7507 | 40.0999 | 90.0245 | 95.2022 | 95.878 | 98.03 | 120.1019 | 84.4634 | 22.0645 | 601.3902 | 405.7658 | 101.9819 | 103.9804 | 102.5559 | 0.78061 | 0.83045 | 0.84755 | -0.00062446 | 90.0053 | 83.8311 | 1.4992 | 0.78062 | 0.00080432 | 8.5829 | 6.3902 | 6.3811 | 0.83038
24540 | 6.8167 | 1799.75 | 90.0247 | 24.8925 | 40.0155 | 185.9138 | 40.0448 | 89.9803 | 95.2178 | 95.7792 | 98.03 | 112.711 | 79.4201 | 22.327 | 584.7549 | 406.1094 | 102.1485 | 103.952 | 102.9532 | 0.78072 | 0.83045 | 0.84755 | -0.00062446 | 90.0232 | 83.9018 | 1.5048 | 0.78073 | 0.00080495 | 8.5672 | 6.3748 | 6.3657 | 0.83038
24570 | 6.825 | 1799.615 | 90.0253 | 24.9614 | 40.0337 | 186.0188 | 39.997 | 89.9968 | 95.193 | 95.7765 | 98.03 | 113.9944 | 82.1351 | 22.5029 | 553.9285 | 406.1094 | 102.1805 | 103.9673 | 102.7144 | 0.78077 | 0.83045 | 0.84755 | -0.00062446 | 90.02 | 83.9017 | 1.5037 | 0.78079 | 0.00080496 | 8.5597 | 6.3674 | 6.3583 | 0.83038
24600 | 6.8333 | 1800.331 | 90.0413 | 25.0731 | 40.0442 | 186.0401 | 39.9183 | 90.0115 | 95.1855 | 95.7794 | 98.03 | 115.7109 | 82.7692 | 22.3757 | 555.0287 | 406.1094 | 102.3604 | 103.9408 | 102.8851 | 0.78046 | 0.83045 | 0.84755 | -0.00062446 | 89.9856 | 83.9947 | 1.5035 | 0.78045 | 0.00080593 | 8.6058 | 6.4126 | 6.4035 | 0.83038
24630 | 6.8417 | 1800.851 | 90.055 | 25.1161 | 40.0648 | 186.0818 | 39.9541 | 90.0277 | 95.178 | 95.7713 | 98.03 | 118.2688 | 83.059 | 21.92 | 562.324 | 406.1094 | 102.3444 | 103.9523 | 102.4568 | 0.78068 | 0.83045 | 0.84755 | -0.00062446 | 90.0222 | 83.8727 | 1.5036 | 0.7807 | 0.00080468 | 8.572 | 6.3795 | 6.3704 | 0.83038
24660 | 6.85 | 1800.513 | 90.0359 | 25.0349 | 40.0143 | 186.1973 | 39.9053 | 90.0042 | 95.1952 | 95.7797 | 98.03 | 110.2846 | 79.9776 | 22.2631 | 580.7029 | 405.7658 | 102.4087 | 103.9453 | 102.5947 | 0.78056 | 0.83045 | 0.84755 | -0.00062446 | 89.977 | 83.7969 | 1.5005 | 0.78055 | 0.00080405 | 8.5931 | 6.4002 | 6.3911 | 0.83038
24690 | 6.8583 | 1799.896 | 90.0101 | 24.9501 | 40.0419 | 186.1477 | 39.9221 | 89.9801 | 95.2044 | 95.7827 | 98.03 | 117.2683 | 84.5296 | 22.1056 | 586.0958 | 406.1094 | 102.1692 | 103.9708 | 103.0826 | 0.77717 | 0.83045 | 0.84755 | -0.00062446 | 89.9982 | 84.0063 | 1.336 | 0.77717 | 0.00080601 | 9.0651 | 6.8627 | 6.8535 | 0.83038
24720 | 6.8667 | 1799.94 | 90.0159 | 24.883 | 40.0454 | 186.1826 | 39.9478 | 89.9908 | 95.2099 | 95.7863 | 98.03 | 113.0659 | 83.1846 | 22.0266 | 596.3447 | 406.1094 | 102.2603 | 103.9668 | 103.146 | 0.78046 | 0.83045 | 0.84755 | -0.00062446 | 89.993 | 83.9216 | 1.5025 | 0.78046 | 0.00080521 | 8.6051 | 6.4119 | 6.4028 | 0.83038
24750 | 6.875 | 1800.021 | 90.0016 | 24.8805 | 40.0365 | 186.1284 | 39.9097 | 89.9932 | 95.1758 | 95.7727 | 98.03 | 116.7273 | 83.111 | 21.8463 | 588.4765 | 405.7658 | 102.2346 | 103.9654 | 102.3872 | 0.78046 | 0.83045 | 0.84755 | -0.00062446 | 89.9815 | 83.8477 | 1.5033 | 0.78045 | 0.00080453 | 8.606 | 6.4128 | 6.4037 | 0.83038
24780 | 6.8833 | 1799.906 | 89.9719 | 24.9597 | 40.032 | 186.0054 | 39.953 | 90.0055 | 95.1952 | 95.7692 | 98.03 | 113.692 | 80.0444 | 22.4481 | 556.4265 | 405.7658 | 102.4058 | 103.9386 | 102.6788 | 0.78033 | 0.83045 | 0.84755 | -0.00062446 | 90.0347 | 83.9416 | 1.4714 | 0.78035 | 0.00080531 | 8.6198 | 6.4263 | 6.4172 | 0.83038
24810 | 6.8917 | 1800.233 | 89.9674 | 24.9741 | 39.962 | 186.0534 | 39.9516 | 90.0049 | 95.1721 | 95.7628 | 98.03 | 117.9269 | 83.1415 | 22.2982 | 558.8217 | 406.1094 | 102.3512 | 103.9293 | 103.2978 | 0.78077 | 0.83045 | 0.84755 | -0.00062446 | 90.0016 | 83.9716 | 1.5026 | 0.78077 | 0.00080567 | 8.5614 | 6.3691 | 6.36 | 0.83038
24840 | 6.9 | 1800.107 | 89.9664 | 25.0176 | 40.0261 | 186.1283 | 39.9676 | 90.0049 | 95.1769 | 95.7713 | 98.03 | 111.8003 | 82.9959 | 21.8436 | 563.3058 | 406.1094 | 102.3046 | 103.942 | 103.0202 | 0.78048 | 0.83045 | 0.84755 | -0.00062446 | 90.0176 | 83.9948 | 1.5109 | 0.78049 | 0.00080586 | 8.601 | 6.4079 | 6.3988 | 0.83038
24870 | 6.9083 | 1799.914 | 89.9431 | 24.9882 | 39.9931 | 186.0826 | 39.9749 | 89.9853 | 95.1496 | 95.8409 | 98.03 | 119.4861 | 85.152 | 22.4871 | 575.347 | 405.7658 | 102.3566 | 103.958 | 103.1476 | 0.78046 | 0.83045 | 0.84755 | -0.00062446 | 89.9686 | 83.9052 | 1.506 | 0.78044 | 0.00080511 | 8.6073 | 6.414 | 6.4049 | 0.83038
24900 | 6.9167 | 1800.268 | 89.9336 | 25.0377 | 40.0244 | 185.9447 | 39.992 | 89.9656 | 95.1716 | 95.9638 | 98.03 | 110.5845 | 86.7696 | 22.5033 | 589.1153 | 406.1094 | 102.3811 | 103.9677 | 102.8339 | 0.78053 | 0.83045 | 0.84755 | -0.00062446 | 89.9836 | 83.8936 | 1.5013 | 0.78052 | 0.00080496 | 8.5961 | 6.4031 | 6.394 | 0.83038
24930 | 6.925 | 1799.863 | 89.9431 | 24.9712 | 40.007 | 186.0266 | 40.0478 | 90.0073 | 95.1804 | 95.7726 | 98.03 | 116.3921 | 82.4471 | 22.0821 | 597.0652 | 406.1094 | 102.3836 | 103.9627 | 103.1229 | 0.78065 | 0.83045 | 0.84755 | -0.00062446 | 90.0059 | 83.9955 | 1.5007 | 0.78065 | 0.00080589 | 8.5779 | 6.3852 | 6.3761 | 0.83038
24960 | 6.9333 | 1799.315 | 89.9211 | 24.9633 | 40.0037 | 185.9733 | 40.0149 | 89.9955 | 95.1548 | 95.7818 | 98.03 | 115.4563 | 83.4319 | 22.2433 | 595.8998 | 405.7658 | 102.2697 | 103.9343 | 102.8078 | 0.78052 | 0.83045 | 0.84755 | -0.00062446 | 89.993 | 84.0146 | 1.4912 | 0.78052 | 0.0008061 | 8.5972 | 6.4042 | 6.3951 | 0.83038
24990 | 6.9417 | 1800.313 | 89.9227 | 25.0152 | 40.0059 | 186.0802 | 40.0421 | 89.9982 | 95.1797 | 95.7767 | 98.03 | 114.1074 | 83.4774 | 22.4499 | 567.4285 | 405.7658 | 102.3361 | 103.9503 | 102.7655 | 0.78051 | 0.83045 | 0.84755 | -0.00062446 | 89.9862 | 83.918 | 1.517 | 0.78051 | 0.00080519 | 8.5985 | 6.4055 | 6.3964 | 0.83038
25020 | 6.95 | 1800.224 | 89.9637 | 25.0028 | 39.9486 | 185.9694 | 40.071 | 89.9909 | 95.1465 | 95.7797 | 98.03 | 116.6537 | 83.6112 | 22.3627 | 555.991 | 406.1094 | 102.3205 | 103.9425 | 103.0226 | 0.78078 | 0.83045 | 0.84755 | -0.00062446 | 90.0029 | 83.8881 | 1.51 | 0.78078 | 0.00080487 | 8.5608 | 6.3685 | 6.3594 | 0.83038
25050 | 6.9583 | 1800.196 | 89.9515 | 25.0221 | 39.9758 | 186.1421 | 40.0699 | 89.9882 | 95.1552 | 95.7667 | 98.03 | 113.229 | 80.2394 | 22.4937 | 560.2061 | 406.1094 | 102.4373 | 103.9299 | 102.6407 | 0.78079 | 0.83045 | 0.84755 | -0.00062446 | 89.9957 | 83.9381 | 1.5042 | 0.78078 | 0.00080536 | 8.5599 | 6.3676 | 6.3585 | 0.83038
25080 | 6.9667 | 1799.637 | 89.9877 | 24.9586 | 39.984 | 186.1751 | 40.0503 | 89.9784 | 95.1548 | 95.7733 | 98.03 | 117.5211 | 81.7089 | 22.0929 | 576.0397 | 406.1094 | 102.3142 | 103.953 | 102.4734 | 0.78059 | 0.83045 | 0.84755 | -0.00062446 | 90.0169 | 83.9739 | 1.4852 | 0.7806 | 0.00080566 | 8.5858 | 6.393 | 6.3839 | 0.83038
25110 | 6.975 | 1800.34 | 89.953 | 24.9228 | 39.9654 | 186.1203 | 40.0479 | 90.0116 | 95.1488 | 95.7801 | 98.03 | 109.4257 | 77.9949 | 21.8434 | 580.2854 | 406.1094 | 102.4661 | 103.9508 | 102.4792 | 0.77939 | 0.83045 | 0.84755 | -0.00062446 | 90.0048 | 84.0402 | 1.3435 | 0.77939 | 0.00080632 | 8.754 | 6.5579 | 6.5487 | 0.83038
25140 | 6.9833 | 1799.561 | 89.9747 | 24.9484 | 39.9786 | 186.101 | 40.0766 | 90.0178 | 95.205 | 95.779 | 98.03 | 120.5422 | 81.1998 | 22.3761 | 597.5136 | 406.1094 | 102.4214 | 103.9694 | 102.9611 | 0.78078 | 0.83045 | 0.84755 | -0.00062446 | 90.0282 | 83.9811 | 1.5044 | 0.78079 | 0.0008057 | 8.5585 | 6.3662 | 6.3571 | 0.83038
25170 | 6.9917 | 1800.42 | 89.9849 | 24.9728 | 39.9926 | 185.9898 | 40.0755 | 90.0145 | 95.1955 | 95.7686 | 98.03 | 108.0241 | 78.9576 | 22.2257 | 589.5847 | 406.1094 | 102.2084 | 103.9693 | 103.04 | 0.78087 | 0.83045 | 0.84755 | -0.00062446 | 90.0143 | 83.9949 | 1.5046 | 0.78088 | 0.00080587 | 8.5466 | 6.3546 | 6.3455 | 0.83038
25200 | 7 | 1799.955 | 90.0015 | 24.9908 | 39.9829 | 185.9589 | 40.1033 | 90.0231 | 95.176 | 95.7571 | 98.03 | 114.7162 | 82.0138 | 22.381 | 555.9055 | 406.1094 | 102.1492 | 103.9361 | 103.1452 | 0.78109 | 0.83045 | 0.84755 | -0.00062446 | 90.045 | 83.9846 | 1.5066 | 0.78112 | 0.0008057 | 8.5138 | 6.3224 | 6.3133 | 0.83038
25230 | 7.0083 | 1800.109 | 90.0122 | 25.0087 | 39.9986 | 186.0103 | 40.0302 | 90.0234 | 95.174 | 95.7645 | 98.03 | 116.7146 | 78.1367 | 21.9776 | 550.6653 | 406.4531 | 102.1877 | 103.9656 | 103.3247 | 0.78078 | 0.83045 | 0.84755 | -0.00062446 | 89.9983 | 84.0915 | 1.5057 | 0.78077 | 0.00080683 | 8.5612 | 6.3689 | 6.3598 | 0.83038
25260 | 7.0167 | 1799.535 | 90.0468 | 25.013 | 40.0353 | 186.1428 | 40.0102 | 90.0212 | 95.195 | 95.7663 | 98.03 | 112.7985 | 81.2639 | 22.4373 | 557.531 | 406.1094 | 102.2893 | 103.9603 | 102.9796 | 0.77969 | 0.83045 | 0.84755 | -0.00062446 | 90.0409 | 84.022 | 1.5045 | 0.77972 | 0.00080607 | 8.7088 | 6.5135 | 6.5044 | 0.83038
25290 | 7.025 | 1800.465 | 90.0594 | 25.0648 | 40.0129 | 186.0714 | 40.0074 | 90.0199 | 95.2125 | 95.7755 | 98.03 | 115.9464 | 83.2821 | 22.2329 | 576.2161 | 406.1094 | 102.3479 | 103.9398 | 102.7441 | 0.78078 | 0.83045 | 0.84755 | -0.00062446 | 90.0628 | 83.9856 | 1.501 | 0.78081 | 0.00080567 | 8.5556 | 6.3634 | 6.3543 | 0.83038
25320 | 7.0333 | 1799.154 | 90.0119 | 25.0867 | 39.9894 | 186.068 | 39.9522 | 90.0094 | 95.1829 | 95.7874 | 98.03 | 113.2707 | 75.5826 | 21.8105 | 593.606 | 406.1094 | 102.2716 | 103.9432 | 103.3383 | 0.78067 | 0.83045 | 0.84755 | -0.00062446 | 90.0059 | 83.9346 | 1.5016 | 0.78067 | 0.00080531 | 8.5758 | 6.3833 | 6.3742 | 0.83038
25350 | 7.0417 | 1799.932 | 90.0696 | 25.1095 | 40.007 | 186.082 | 39.9507 | 90.0134 | 95.2195 | 95.7489 | 98 | 115.5455 | 82.5156 | 21.8105 | 605.1719 | 406.1094 | 102.3477 | 103.9132 | 103.3896 | 0.78049 | 0.83045 | 0.84755 | -0.00062446 | 90.0686 | 84.0132 | 1.5042 | 0.78053 | 0.00080592 | 8.595 | 6.4021 | 6.393 | 0.83038
25380 | 7.05 | 1799.646 | 90.0425 | 25.0341 | 39.9984 | 186.2106 | 39.9668 | 89.9955 | 95.1916 | 95.7816 | 98.03 | 114.887 | 79.8528 | 22.4218 | 587.2585 | 406.1094 | 102.2854 | 103.9691 | 103.2162 | 0.78074 | 0.83045 | 0.84755 | -0.00062446 | 90.0283 | 84.0027 | 1.5019 | 0.78076 | 0.00080591 | 8.5636 | 6.3713 | 6.3622 | 0.83038
25410 | 7.0583 | 1799.903 | 90.0681 | 24.999 | 40.0083 | 186.1392 | 39.9169 | 90.0032 | 95.1948 | 95.7813 | 98.03 | 111.3457 | 78.576 | 22.3268 | 556.0235 | 406.1094 | 102.3232 | 103.9858 | 103.1756 | 0.78028 | 0.83045 | 0.84755 | -0.00062446 | 89.9976 | 84.0359 | 1.5029 | 0.78027 | 0.0008063 | 8.6309 | 6.4372 | 6.4281 | 0.83038
25440 | 7.0667 | 1800.421 | 90.1031 | 24.9437 | 39.9978 | 186.1258 | 39.9084 | 90.0119 | 95.1727 | 95.7837 | 98.03 | 124.2132 | 81.2461 | 22.0806 | 549.1588 | 406.1094 | 102.3761 | 103.9995 | 103.4193 | 0.78044 | 0.83045 | 0.84755 | -0.00062446 | 90.0278 | 84.0023 | 1.5025 | 0.78046 | 0.00080591 | 8.6048 | 6.4117 | 6.4026 | 0.83038
25470 | 7.075 | 1799.986 | 90.0679 | 24.9103 | 39.9948 | 186.0781 | 39.9219 | 90.0054 | 95.1716 | 95.7854 | 98.03 | 116.5285 | 81.1082 | 22.0963 | 557.8151 | 406.1094 | 102.359 | 104.0048 | 103.2602 | 0.77996 | 0.83045 | 0.84755 | -0.00062446 | 89.9863 | 84.1016 | 1.5012 | 0.77995 | 0.00080695 | 8.6764 | 6.4817 | 6.4726 | 0.83038
25500 | 7.0833 | 1799.914 | 90.0412 | 24.9094 | 40.0033 | 186.1411 | 39.9464 | 90.008 | 95.1761 | 95.7707 | 98.03 | 116.02 | 81.5532 | 22.1797 | 591.2062 | 406.1094 | 102.2859 | 104.0141 | 103.1079 | 0.78046 | 0.83045 | 0.84755 | -0.00062446 | 90.0051 | 83.8701 | 1.5048 | 0.78047 | 0.00080469 | 8.604 | 6.4109 | 6.4018 | 0.83038
25530 | 7.0917 | 1800.056 | 90.0272 | 24.9692 | 39.9815 | 186.1209 | 39.9798 | 89.9797 | 95.1629 | 95.7824 | 98.03 | 115.2146 | 79.6688 | 21.836 | 594.0187 | 406.1094 | 102.186 | 104.0214 | 103.3109 | 0.78078 | 0.83045 | 0.84755 | -0.00062446 | 89.9992 | 83.9004 | 1.5013 | 0.78077 | 0.00080499 | 8.5611 | 6.3689 | 6.3598 | 0.83038
25560 | 7.1 | 1799.27 | 90.0121 | 25.0514 | 39.9992 | 186.1072 | 39.9958 | 90.0269 | 95.1849 | 95.7786 | 98.03 | 115.6857 | 82.8066 | 22.0622 | 603.8157 | 406.1094 | 102.2281 | 104.0253 | 103.2709 | 0.78046 | 0.83045 | 0.84755 | -0.00062446 | 90.017 | 83.8914 | 1.5047 | 0.78047 | 0.00080487 | 8.603 | 6.4099 | 6.4008 | 0.83038
25590 | 7.1083 | 1799.69 | 90.0062 | 25.1009 | 40.0168 | 186.1489 | 40.0353 | 89.9975 | 95.2021 | 95.8349 | 98.03 | 113.3245 | 81.9124 | 22.469 | 565.8033 | 405.7658 | 102.2037 | 104.0465 | 103.223 | 0.78046 | 0.83045 | 0.84755 | -0.00062446 | 89.9656 | 83.8765 | 1.5034 | 0.78044 | 0.00080484 | 8.6073 | 6.4141 | 6.405 | 0.83038
25620 | 7.1167 | 1800.159 | 89.9973 | 25.0864 | 40.0378 | 185.9165 | 40.0701 | 89.9691 | 95.1742 | 95.9634 | 98.03 | 115.1651 | 82.2348 | 22.5032 | 544.1719 | 406.1094 | 102.3288 | 104.0494 | 103.2637 | 0.78056 | 0.83045 | 0.84755 | -0.00062446 | 90.0042 | 83.8027 | 1.505 | 0.78057 | 0.00080405 | 8.5901 | 6.3972 | 6.3881 | 0.83038
25650 | 7.125 | 1799.681 | 89.972 | 24.9812 | 40.0234 | 186.0689 | 40.0572 | 89.9926 | 95.1599 | 95.7775 | 98.03 | 116.5759 | 83.7192 | 22.3579 | 547.5699 | 406.1094 | 102.2592 | 104.0288 | 103.1285 | 0.77789 | 0.83045 | 0.84755 | -0.00062446 | 89.9771 | 83.9522 | 1.5064 | 0.77788 | 0.00080554 | 8.9655 | 6.765 | 6.7559 | 0.83038
25680 | 7.1333 | 1800.484 | 89.9581 | 24.9355 | 40.0108 | 186.1052 | 40.0763 | 89.981 | 95.1701 | 95.7628 | 98.03 | 114.6279 | 80.6719 | 22.2759 | 564.8533 | 405.7658 | 102.2014 | 104.0193 | 103.1552 | 0.78016 | 0.83045 | 0.84755 | -0.00062446 | 89.9976 | 83.6973 | 1.5002 | 0.78015 | 0.00080305 | 8.6476 | 6.4536 | 6.4445 | 0.83038
25710 | 7.1417 | 1799.271 | 89.9318 | 24.9884 | 39.9781 | 186.0715 | 40.0653 | 89.972 | 95.1567 | 95.7779 | 98.03 | 112.2646 | 81.8625 | 21.93 | 586.2109 | 406.1094 | 102.3019 | 104.0113 | 103.1688 | 0.78015 | 0.83045 | 0.84755 | -0.00062446 | 89.9926 | 83.7619 | 1.5056 | 0.78015 | 0.00080368 | 8.6486 | 6.4545 | 6.4454 | 0.83038
25740 | 7.15 | 1799.788 | 89.916 | 25.0302 | 39.9545 | 186.0894 | 40.0559 | 89.9449 | 95.1524 | 95.7923 | 98.03 | 114.5062 | 82.4895 | 22.1213 | 604.981 | 406.1094 | 102.1847 | 104.0311 | 103.1824 | 0.78026 | 0.83045 | 0.84755 | -0.00062446 | 89.9505 | 83.8811 | 1.4918 | 0.78023 | 0.00080492 | 8.6377 | 6.4439 | 6.4347 | 0.83038
25770 | 7.1583 | 1801.182 | 89.8785 | 25.0138 | 39.9862 | 186.0942 | 40.0638 | 89.959 | 95.1451 | 95.7797 | 98.015 | 113.0685 | 79.79 | 21.8129 | 601.0253 | 406.1094 | 102.2105 | 104.0282 | 103.3287 | 0.77907 | 0.83045 | 0.84755 | -0.00062446 | 89.9714 | 83.9078 | 1.3558 | 0.77905 | 0.00080513 | 8.8013 | 6.6042 | 6.5951 | 0.83038
25800 | 7.1667 | 1799.364 | 89.9235 | 24.9601 | 39.9974 | 186.1154 | 40.0468 | 89.9718 | 95.1338 | 95.7652 | 98.0014 | 113.1903 | 77.3346 | 22.3051 | 567.1759 | 406.1094 | 102.3765 | 104.0023 | 103.1402 | 0.77948 | 0.83045 | 0.84755 | -0.00062446 | 90.0156 | 83.8871 | 1.4404 | 0.77949 | 0.00080483 | 8.74 | 6.5441 | 6.5349 | 0.83038
25830 | 7.175 | 1799.358 | 89.9365 | 24.9391 | 39.9989 | 186.1067 | 40.0258 | 89.9876 | 95.1536 | 95.7676 | 98.03 | 115.2085 | 82.3833 | 22.3987 | 546.0327 | 406.1094 | 102.1069 | 104.0261 | 103.1416 | 0.78047 | 0.83045 | 0.84755 | -0.00062446 | 90.0033 | 83.8691 | 1.5002 | 0.78047 | 0.00080468 | 8.6038 | 6.4107 | 6.4016 | 0.83038
25860 | 7.1833 | 1799.956 | 89.9345 | 24.9379 | 39.984 | 186.1838 | 39.9794 | 89.9872 | 95.1728 | 95.7715 | 98.03 | 115.7438 | 85.4658 | 22.402 | 562.3931 | 406.1094 | 102.1478 | 104.0189 | 103.2927 | 0.78048 | 0.83045 | 0.84755 | -0.00062446 | 89.9933 | 83.8221 | 1.5061 | 0.78047 | 0.00080426 | 8.6034 | 6.4102 | 6.4011 | 0.83038
25890 | 7.1917 | 1800.254 | 89.9379 | 24.9786 | 39.9681 | 186.1686 | 39.9325 | 90.022 | 95.1501 | 95.7505 | 98 | 110.9063 | 81.1748 | 21.8428 | 565.8345 | 406.1094 | 102.0977 | 103.9797 | 103.329 | 0.78052 | 0.83045 | 0.84755 | -0.00062446 | 90.0336 | 83.956 | 1.5052 | 0.78054 | 0.00080545 | 8.5933 | 6.4004 | 6.3913 | 0.83038
25920 | 7.2 | 1800.499 | 89.9462 | 25.0125 | 39.9801 | 186.1568 | 39.9491 | 89.9953 | 95.1484 | 95.7835 | 98.03 | 117.1624 | 83.0897 | 22.0424 | 590.925 | 406.1094 | 102.2725 | 104.0236 | 103.2547 | 0.77867 | 0.83045 | 0.84755 | -0.00062446 | 90.0048 | 84.1096 | 1.5059 | 0.77868 | 0.00080699 | 8.8539 | 6.6557 | 6.6466 | 0.83038
25950 | 7.2083 | 1800.323 | 89.9861 | 24.9991 | 39.9771 | 186.1113 | 39.9396 | 90.0048 | 95.179 | 95.7835 | 98.03 | 117.3418 | 81.8159 | 21.8317 | 599.304 | 406.1094 | 102.3953 | 103.9981 | 103.1678 | 0.78015 | 0.83045 | 0.84755 | -0.00062446 | 90.0141 | 83.9392 | 1.5095 | 0.78015 | 0.00080533 | 8.6476 | 6.4536 | 6.4444 | 0.83038
25980 | 7.2167 | 1799.601 | 89.9885 | 25.0308 | 39.968 | 186.205 | 39.9382 | 90.0236 | 95.1794 | 95.7831 | 98.03 | 115.3123 | 82.494 | 21.8428 | 588.6449 | 406.1094 | 102.2998 | 104.0032 | 103.3519 | 0.78067 | 0.83045 | 0.84755 | -0.00062446 | 90.0148 | 83.8614 | 1.5055 | 0.78068 | 0.00080459 | 8.5743 | 6.3818 | 6.3727 | 0.83038
26010 | 7.225 | 1799.404 | 89.9878 | 25.0822 | 39.9676 | 186.1743 | 39.9012 | 90.02 | 95.178 | 95.7843 | 98.03 | 112.8339 | 83.9372 | 22.0196 | 578.6318 | 406.1094 | 102.3916 | 104.0059 | 103.2944 | 0.78059 | 0.83045 | 0.84755 | -0.00062446 | 90.0501 | 83.8594 | 1.5054 | 0.78062 | 0.00080449 | 8.5823 | 6.3896 | 6.3804 | 0.83038
26040 | 7.2333 | 1799.886 | 90.0101 | 25.0682 | 39.9656 | 186.1494 | 39.9399 | 90.0003 | 95.1687 | 95.7692 | 98.03 | 114.704 | 81.4656 | 22.1929 | 555.2667 | 405.7658 | 102.4598 | 104.0198 | 103.2435 | 0.78015 | 0.83045 | 0.84755 | -0.00062446 | 90.0098 | 83.9827 | 1.5064 | 0.78016 | 0.00080576 | 8.6471 | 6.4531 | 6.4439 | 0.83038
26070 | 7.2417 | 1800.055 | 89.996 | 25.0338 | 39.9866 | 186.2397 | 39.9308 | 90.0122 | 95.1512 | 95.7673 | 98.03 | 117.675 | 79.9441 | 22.0267 | 559.0059 | 405.7658 | 102.2796 | 104.0115 | 103.1554 | 0.77733 | 0.83045 | 0.84755 | -0.00062446 | 90.0325 | 83.999 | 1.5056 | 0.77735 | 0.00080587 | 9.0399 | 6.838 | 6.8288 | 0.83038
26100 | 7.25 | 1799.794 | 90.0112 | 25.046 | 39.9944 | 186.228 | 39.972 | 90.0296 | 95.1817 | 95.7757 | 98.03 | 117.3244 | 80.3961 | 21.8387 | 582.595 | 405.7658 | 102.4211 | 104.0063 | 103.1349 | 0.78019 | 0.83045 | 0.84755 | -0.00062446 | 90.0074 | 83.8983 | 1.5033 | 0.7802 | 0.00080496 | 8.6416 | 6.4477 | 6.4386 | 0.83038
26130 | 7.2583 | 1799.764 | 90.0062 | 24.9753 | 40.006 | 186.1463 | 40.0204 | 90.0172 | 95.2051 | 95.7878 | 98.03 | 113.2322 | 83.5015 | 21.8954 | 597.5917 | 406.1094 | 102.2031 | 104.0149 | 103.2763 | 0.78078 | 0.83045 | 0.84755 | -0.00062446 | 90.0475 | 83.9881 | 1.5007 | 0.78081 | 0.00080573 | 8.5558 | 6.3636 | 6.3545 | 0.83038
26160 | 7.2667 | 1800.358 | 90.0108 | 24.9088 | 39.9997 | 186.1168 | 40.0097 | 89.9935 | 95.1932 | 95.7883 | 98.03 | 115.834 | 81.7175 | 21.8105 | 603.612 | 406.1094 | 102.2393 | 103.9981 | 103.3518 | 0.78077 | 0.83045 | 0.84755 | -0.00062446 | 90.0279 | 83.9413 | 1.5064 | 0.78079 | 0.00080532 | 8.5589 | 6.3667 | 6.3576 | 0.83038
26190 | 7.275 | 1799.872 | 90.0087 | 24.9106 | 39.9715 | 186.1229 | 40.0393 | 90.0025 | 95.1628 | 95.7867 | 98.03 | 112.7023 | 82.4292 | 22.274 | 597.994 | 406.1094 | 102.3759 | 104.0328 | 103.2569 | 0.78078 | 0.83045 | 0.84755 | -0.00062446 | 90.0064 | 84.0041 | 1.5069 | 0.78078 | 0.00080597 | 8.5605 | 6.3683 | 6.3592 | 0.83038
26220 | 7.2833 | 1799.482 | 90.0292 | 24.9465 | 39.982 | 186.128 | 40.0588 | 89.986 | 95.1693 | 95.7819 | 98.03 | 113.5969 | 80.8513 | 22.4312 | 551.0146 | 406.1094 | 102.4025 | 104.0171 | 103.1818 | 0.78074 | 0.83045 | 0.84755 | -0.00062446 | 90.0086 | 84.0591 | 1.505 | 0.78075 | 0.0008065 | 8.565 | 6.3727 | 6.3636 | 0.83038
26250 | 7.2917 | 1800.298 | 90.0688 | 25.0431 | 40.0269 | 186.1756 | 40.0924 | 90.0255 | 95.1933 | 95.7787 | 98.03 | 112.3254 | 82.6281 | 22.01 | 551.5964 | 406.1094 | 102.3312 | 104.0078 | 103.3586 | 0.78078 | 0.83045 | 0.84755 | -0.00062446 | 90.0278 | 84.0127 | 1.5035 | 0.78079 | 0.00080601 | 8.5587 | 6.3664 | 6.3573 | 0.83038
26280 | 7.3 | 1800.257 | 90.0744 | 25.0902 | 40.0018 | 186.3014 | 40.1038 | 90.0323 | 95.1812 | 95.8464 | 98.03 | 113.1379 | 83.6095 | 22.1667 | 558.149 | 406.1094 | 102.4668 | 104.0297 | 103.4196 | 0.78047 | 0.83045 | 0.84755 | -0.00062446 | 90.0251 | 84.0763 | 1.503 | 0.78048 | 0.00080662 | 8.6016 | 6.4085 | 6.3994 | 0.83038
26310 | 7.3083 | 1800.339 | 90.0645 | 25.0394 | 40.036 | 186.0547 | 40.0945 | 90.0099 | 95.1884 | 95.9876 | 98.03 | 113.2329 | 80.1702 | 22.5032 | 574.1056 | 406.1094 | 102.5316 | 104.0362 | 103.2236 | 0.78015 | 0.83045 | 0.84755 | -0.00062446 | 90.0393 | 84.0582 | 1.5015 | 0.78018 | 0.00080642 | 8.6446 | 6.4506 | 6.4415 | 0.83038
26340 | 7.3167 | 1799.712 | 90.0813 | 24.977 | 40.0378 | 185.9087 | 40.1092 | 90.0363 | 95.2177 | 95.88 | 98.03 | 113.356 | 80.4756 | 22.4445 | 595.2725 | 405.7658 | 102.5361 | 104.0259 | 103.2149 | 0.78046 | 0.83045 | 0.84755 | -0.00062446 | 90.0355 | 84.0523 | 1.5042 | 0.78049 | 0.00080637 | 8.6015 | 6.4084 | 6.3993 | 0.83038
26370 | 7.325 | 1799.872 | 90.0707 | 24.8417 | 40.0299 | 186.0339 | 40.0897 | 90.0208 | 95.1811 | 95.806 | 98.0445 | 117.7451 | 82.9306 | 22.0868 | 605.5825 | 406.1094 | 102.5114 | 104.0295 | 103.2908 | 0.7805 | 0.83045 | 0.84755 | -0.00062446 | 90.0347 | 84.0999 | 1.5009 | 0.78052 | 0.00080683 | 8.5962 | 6.4032 | 6.3941 | 0.83038
26400 | 7.3333 | 1799.987 | 90.0662 | 24.925 | 40.0185 | 186.0655 | 40.0372 | 90.0006 | 95.189 | 95.7872 | 98.03 | 113.7787 | 81.4698 | 21.8651 | 597.5175 | 406.1094 | 102.3846 | 104.0079 | 103.3179 | 0.78078 | 0.83045 | 0.84755 | -0.00062446 | 90.0164 | 83.9006 | 1.4984 | 0.78079 | 0.00080496 | 8.5597 | 6.3674 | 6.3583 | 0.83038
26430 | 7.3417 | 1799.626 | 90.0793 | 25.0693 | 40.0032 | 186.0862 | 40.0057 | 89.9968 | 95.1687 | 95.8022 | 98.06 | 116.9514 | 82.4869 | 22.4333 | 555.1884 | 406.1094 | 102.3296 | 104.062 | 103.2734 | 0.78078 | 0.83045 | 0.84755 | -0.00062446 | 90.0289 | 83.9884 | 1.4985 | 0.78079 | 0.00080577 | 8.5586 | 6.3663 | 6.3572 | 0.83038
26460 | 7.35 | 1799.981 | 90.0627 | 25.0536 | 39.9976 | 186.118 | 39.9242 | 90.0121 | 95.1469 | 95.7695 | 98.03 | 115.0399 | 84.5377 | 22.3499 | 550.2901 | 405.7658 | 102.4994 | 104.0118 | 103.2072 | 0.7806 | 0.83045 | 0.84755 | -0.00062446 | 90.0091 | 83.9882 | 1.4985 | 0.78061 | 0.00080581 | 8.5847 | 6.3919 | 6.3828 | 0.83038
26490 | 7.3583 | 1800.465 | 90.0439 | 25.0207 | 40.027 | 186.2625 | 39.9657 | 90.009 | 95.1663 | 95.7688 | 98.03 | 111.8168 | 86.4062 | 21.8135 | 550.1964 | 406.1094 | 102.3967 | 104.0288 | 103.3387 | 0.77978 | 0.83045 | 0.84755 | -0.00062446 | 89.9866 | 83.9851 | 1.5071 | 0.77977 | 0.00080583 | 8.701 | 6.5059 | 6.4968 | 0.83038
26520 | 7.3667 | 1800.04 | 90.0281 | 24.9484 | 39.9959 | 186.1214 | 39.9624 | 89.9843 | 95.1411 | 95.7635 | 98.03 | 115.3144 | 86.0698 | 21.8374 | 562.4504 | 406.1094 | 102.245 | 104.0022 | 103.4046 | 0.77969 | 0.83045 | 0.84755 | -0.00062446 | 90.0084 | 83.9411 | 1.5078 | 0.77969 | 0.00080536 | 8.7122 | 6.5168 | 6.5077 | 0.83038
26550 | 7.375 | 1799.105 | 90.0132 | 24.8615 | 40.0202 | 186.0912 | 39.9066 | 89.9928 | 95.1717 | 95.8519 | 98.045 | 119.8693 | 83.3029 | 22.4686 | 596.8594 | 405.7658 | 102.3451 | 104.0371 | 103.2141 | 0.78076 | 0.83045 | 0.84755 | -0.00062446 | 90.0152 | 83.9776 | 1.5041 | 0.78077 | 0.0008057 | 8.5612 | 6.369 | 6.3598 | 0.83038
26580 | 7.3833 | 1799.62 | 90.0205 | 24.8666 | 40.0175 | 185.8046 | 39.8772 | 89.9803 | 95.175 | 95.9847 | 98.03 | 108.9735 | 85.7013 | 22.5032 | 603.8821 | 406.1094 | 102.494 | 104.0302 | 103.1824 | 0.78058 | 0.83045 | 0.84755 | -0.00062446 | 89.9938 | 83.9924 | 1.5015 | 0.78058 | 0.00080589 | 8.5888 | 6.396 | 6.3869 | 0.83038
26610 | 7.3917 | 1801.094 | 90.0019 | 24.8383 | 40.0664 | 185.8113 | 39.8971 | 89.9942 | 95.1627 | 95.8912 | 98.03 | 116.823 | 82.0655 | 22.0315 | 592.6538 | 406.1094 | 102.3315 | 104.056 | 103.3173 | 0.78078 | 0.83045 | 0.84755 | -0.00062446 | 89.985 | 83.9389 | 1.5007 | 0.78077 | 0.00080539 | 8.5624 | 6.3701 | 6.361 | 0.83038
26640 | 7.4 | 1799.809 | 89.9892 | 24.781 | 40.0275 | 185.8295 | 39.8969 | 89.974 | 95.1954 | 95.7893 | 98.03 | 114.8288 | 84.3397 | 21.9613 | 561.1062 | 406.1094 | 102.4144 | 104.0324 | 103.3247 | 0.77925 | 0.83045 | 0.84755 | -0.00062446 | 90.0054 | 84.0653 | 1.5064 | 0.77926 | 0.00080656 | 8.7729 | 6.5764 | 6.5672 | 0.83038
26670 | 7.4083 | 1799.974 | 89.9603 | 24.9269 | 40.0037 | 186.0031 | 39.9642 | 90.0005 | 95.1586 | 95.8075 | 98.06 | 115.3734 | 85.4355 | 22.307 | 548.8557 | 406.1094 | 102.4287 | 104.0539 | 103.3393 | 0.78024 | 0.83045 | 0.84755 | -0.00062446 | 89.948 | 84.0159 | 1.4994 | 0.7802 | 0.00080622 | 8.6408 | 6.4469 | 6.4378 | 0.83038
26700 | 7.4167 | 1800.038 | 89.9512 | 25.0701 | 40.0264 | 186.0281 | 40.0237 | 89.9666 | 95.1822 | 95.8111 | 98.06 | 114.7623 | 82.875 | 22.3717 | 559.6038 | 406.1094 | 102.3307 | 104.0305 | 103.2305 | 0.77987 | 0.83045 | 0.84755 | -0.00062446 | 89.996 | 84.0347 | 1.5046 | 0.77986 | 0.00080629 | 8.6882 | 6.4934 | 6.4843 | 0.83038
26730 | 7.425 | 1799.208 | 89.9484 | 25.1382 | 40.0308 | 186.0849 | 40.0375 | 89.9874 | 95.1742 | 95.8255 | 98.06 | 114.1209 | 82.4318 | 21.9113 | 588.9178 | 405.7658 | 102.2154 | 104.0336 | 103.2087 | 0.78058 | 0.83045 | 0.84755 | -0.00062446 | 90.0093 | 83.9309 | 1.4997 | 0.78059 | 0.00080526 | 8.5872 | 6.3944 | 6.3853 | 0.83038
26760 | 7.4333 | 1799.68 | 89.9333 | 25.1654 | 40.019 | 186.1445 | 40.0647 | 90.0018 | 95.1711 | 95.8119 | 98.06 | 112.2835 | 84.672 | 21.8105 | 587.9709 | 406.1094 | 102.234 | 104.0469 | 103.4195 | 0.77896 | 0.83045 | 0.84755 | -0.00062446 | 90.0167 | 84.1258 | 1.5108 | 0.77897 | 0.00080712 | 8.8125 | 6.6151 | 6.606 | 0.83038
26790 | 7.4417 | 1799.891 | 89.9375 | 25.0826 | 40.0121 | 186.3352 | 40.0767 | 89.9793 | 95.1407 | 95.7885 | 98.03 | 112.3488 | 84.6777 | 21.8126 | 605.0691 | 406.1094 | 102.2952 | 104.0118 | 103.3811 | 0.78046 | 0.83045 | 0.84755 | -0.00062446 | 90.0099 | 84.0656 | 1.5015 | 0.78047 | 0.00080656 | 8.6036 | 6.4105 | 6.4014 | 0.83038
26820 | 7.45 | 1799.78 | 89.9341 | 25.0545 | 40.0374 | 186.3045 | 40.0936 | 90.0004 | 95.1963 | 95.8177 | 98.06 | 113.9465 | 83.5417 | 21.9634 | 583.6006 | 406.1094 | 102.3846 | 104.0363 | 103.1785 | 0.78046 | 0.83045 | 0.84755 | -0.00062446 | 89.9637 | 84.017 | 1.5043 | 0.78044 | 0.00080619 | 8.6077 | 6.4144 | 6.4053 | 0.83038
26850 | 7.4583 | 1799.482 | 89.913 | 25.004 | 40.023 | 186.2078 | 40.116 | 89.9671 | 95.1585 | 95.8042 | 98.06 | 115.7968 | 81.6434 | 22.2339 | 546.974 | 406.1094 | 102.2826 | 104.0646 | 103.2185 | 0.78046 | 0.83045 | 0.84755 | -0.00062446 | 89.9876 | 83.9172 | 1.4892 | 0.78046 | 0.00080518 | 8.6055 | 6.4124 | 6.4033 | 0.83038
26880 | 7.4667 | 1799.565 | 89.937 | 24.9668 | 40.0415 | 186.2779 | 40.0952 | 90.0007 | 95.1651 | 95.7994 | 98.06 | 114.0686 | 79.3484 | 22.4994 | 551.7725 | 405.7658 | 102.3615 | 104.0404 | 103.1988 | 0.77991 | 0.83045 | 0.84755 | -0.00062446 | 89.974 | 84.0363 | 1.394 | 0.77989 | 0.00080635 | 8.6844 | 6.4896 | 6.4805 | 0.83038
26910 | 7.475 | 1799.49 | 89.9385 | 24.9335 | 39.988 | 186.2099 | 40.1024 | 89.9983 | 95.1356 | 95.7967 | 98.06 | 124.6791 | 82.8084 | 22.4668 | 567.6182 | 405.7658 | 102.1977 | 104.0236 | 103.2395 | 0.78008 | 0.83045 | 0.84755 | -0.00062446 | 90.0114 | 83.9492 | 1.4624 | 0.78009 | 0.00080543 | 8.6568 | 6.4626 | 6.4535 | 0.83038
26940 | 7.4833 | 1799.82 | 89.9523 | 24.8953 | 40.0146 | 186.3101 | 40.0404 | 89.9917 | 95.1774 | 95.8015 | 98.06 | 111.8555 | 77.6417 | 22.191 | 588.3019 | 405.7658 | 102.2735 | 104.028 | 103.2056 | 0.78059 | 0.83045 | 0.84755 | -0.00062446 | 90.0322 | 83.8993 | 1.508 | 0.78061 | 0.00080491 | 8.5848 | 6.392 | 6.3829 | 0.83038
26970 | 7.4917 | 1799.631 | 89.9779 | 25.0065 | 40.0401 | 186.1569 | 39.9804 | 90.0189 | 95.166 | 95.7792 | 98.03 | 114.8285 | 83.8714 | 21.8235 | 601.9185 | 406.4531 | 102.2806 | 104.015 | 103.3057 | 0.78078 | 0.83045 | 0.84755 | -0.00062446 | 90.0058 | 84.0481 | 1.5031 | 0.78078 | 0.0008064 | 8.5606 | 6.3683 | 6.3592 | 0.83038
27000 | 7.5 | 1800.532 | 89.9892 | 25.0698 | 40.0113 | 186.2635 | 39.9569 | 90.0104 | 95.1881 | 95.8168 | 98.06 | 114.1628 | 82.3318 | 22.0119 | 598.6533 | 406.4531 | 102.3295 | 104.0434 | 103.2001 | 0.7805 | 0.83045 | 0.84755 | -0.00062446 | 90.0151 | 84.1918 | 1.4992 | 0.78051 | 0.00080775 | 8.5981 | 6.405 | 6.3959 | 0.83038
27030 | 7.5083 | 1799.407 | 90.0091 | 25.0762 | 40.0451 | 186.2493 | 39.9461 | 90.035 | 95.1797 | 96.008 | 98.06 | 114.5958 | 79.387 | 22.5032 | 569.8383 | 406.4531 | 102.4157 | 104.0602 | 103.2326 | 0.77938 | 0.83045 | 0.84755 | -0.00062446 | 90.04 | 84.2553 | 1.4975 | 0.77941 | 0.00080831 | 8.7517 | 6.5555 | 6.5464 | 0.83038
27060 | 7.5167 | 1800.172 | 90.0289 | 25.0455 | 40.0702 | 185.9984 | 39.9299 | 89.9956 | 95.1744 | 95.9986 | 98.06 | 115.2346 | 80.6138 | 22.5033 | 555.2073 | 406.4531 | 102.2914 | 104.0652 | 103.4155 | 0.78078 | 0.83045 | 0.84755 | -0.00062446 | 90.0557 | 84.0331 | 1.505 | 0.78081 | 0.00080614 | 8.5562 | 6.3641 | 6.355 | 0.83038
27090 | 7.525 | 1800.523 | 90.0242 | 24.9347 | 40.1104 | 186.0635 | 39.9545 | 90.0009 | 95.2199 | 95.7962 | 98.0361 | 117.7149 | 80.7914 | 21.8978 | 555.6606 | 406.4531 | 102.2235 | 104.0092 | 103.3182 | 0.78049 | 0.83045 | 0.84755 | -0.00062446 | 90.049 | 84.1264 | 1.5037 | 0.78052 | 0.00080705 | 8.596 | 6.403 | 6.3939 | 0.83038
27120 | 7.5333 | 1799.901 | 90.0111 | 24.9058 | 40.0294 | 186.2157 | 39.9132 | 90.0115 | 95.2086 | 95.8126 | 98.06 | 114.1292 | 84.4173 | 22.3769 | 571.2052 | 406.1094 | 102.2019 | 104.0393 | 103.2154 | 0.78057 | 0.83045 | 0.84755 | -0.00062446 | 90.0178 | 83.9709 | 1.5034 | 0.78058 | 0.00080563 | 8.588 | 6.3951 | 6.386 | 0.83038
27150 | 7.5417 | 1800.544 | 90.0258 | 25.0506 | 40.0065 | 186.2621 | 39.9323 | 90.0114 | 95.2139 | 95.821 | 98.06 | 121.8514 | 84.8093 | 22.1634 | 591.4691 | 406.1094 | 102.3672 | 104.0471 | 103.192 | 0.78013 | 0.83045 | 0.84755 | -0.00062446 | 90.0011 | 83.9977 | 1.5056 | 0.78013 | 0.00080592 | 8.651 | 6.4569 | 6.4478 | 0.83038
27180 | 7.55 | 1800.354 | 90.038 | 25.2004 | 40.0187 | 186.378 | 39.9168 | 90.0209 | 95.1851 | 95.8734 | 98.06 | 118.8169 | 84.8486 | 22.4194 | 595.8217 | 406.1094 | 102.3934 | 104.0616 | 103.2453 | 0.77909 | 0.83045 | 0.84755 | -0.00062446 | 90.0189 | 84.026 | 1.4947 | 0.7791 | 0.00080616 | 8.7945 | 6.5975 | 6.5884 | 0.83038
27210 | 7.5583 | 1801.579 | 90.0541 | 25.1948 | 40.0304 | 186.1836 | 39.9157 | 90.0202 | 95.1736 | 96.0109 | 98.0591 | 112.0313 | 83.6539 | 22.487 | 590.6107 | 406.4531 | 102.1489 | 104.0771 | 103.3433 | 0.78046 | 0.83045 | 0.84755 | -0.00062446 | 89.9919 | 84.0109 | 1.5043 | 0.78046 | 0.00080607 | 8.6052 | 6.412 | 6.4029 | 0.83038
27240 | 7.5667 | 1800.577 | 90.0579 | 25.0817 | 40.0189 | 186.0151 | 39.9555 | 90.0178 | 95.1848 | 95.9136 | 98.06 | 113.5914 | 82.4108 | 22.5032 | 564.0001 | 406.1094 | 102.1992 | 104.0718 | 103.142 | 0.78015 | 0.83045 | 0.84755 | -0.00062446 | 90.0092 | 83.9887 | 1.5028 | 0.78016 | 0.00080582 | 8.6471 | 6.4531 | 6.444 | 0.83038
27270 | 7.575 | 1799.671 | 90.0701 | 24.814 | 40.0129 | 186.1775 | 39.9704 | 90.0174 | 95.1818 | 95.799 | 98.06 | 115.2407 | 83.3685 | 22.47 | 551.1272 | 406.1094 | 102.1195 | 104.0293 | 103.1599 | 0.78046 | 0.83045 | 0.84755 | -0.00062446 | 89.966 | 83.9026 | 1.5013 | 0.78044 | 0.00080509 | 8.6074 | 6.4142 | 6.4051 | 0.83038
27300 | 7.5833 | 1800.124 | 90.0267 | 24.8536 | 39.9575 | 186.321 | 40.0307 | 89.9979 | 95.194 | 95.7942 | 98.0582 | 114.0044 | 87.7489 | 22.3348 | 563.2813 | 406.4531 | 102.082 | 104.0379 | 103.3487 | 0.78047 | 0.83045 | 0.84755 | -0.00062446 | 89.9706 | 84.0459 | 1.5028 | 0.78045 | 0.00080645 | 8.6068 | 6.4136 | 6.4045 | 0.83038
27330 | 7.5917 | 1799.491 | 90.0751 | 24.9646 | 39.9563 | 186.382 | 40.0582 | 89.9962 | 95.1976 | 95.7987 | 98.06 | 117.7549 | 82.8916 | 22.361 | 566.3502 | 406.4531 | 102.1529 | 104.0358 | 102.9522 | 0.78046 | 0.83045 | 0.84755 | -0.00062446 | 89.9982 | 84.2179 | 1.5005 | 0.78046 | 0.00080804 | 8.6047 | 6.4115 | 6.4024 | 0.83038
27360 | 7.6 | 1800.174 | 90.0192 | 25.0596 | 39.9387 | 186.425 | 40.0626 | 89.9837 | 95.1903 | 95.8009 | 98.06 | 111.6096 | 82.4821 | 22.3243 | 587.5734 | 406.1094 | 102.1757 | 104.0388 | 102.7918 | 0.78047 | 0.83045 | 0.84755 | -0.00062446 | 90.0203 | 83.9998 | 1.5033 | 0.78048 | 0.0008059 | 8.6024 | 6.4093 | 6.4002 | 0.83038
27390 | 7.6083 | 1800.48 | 90.0004 | 25.0877 | 39.9133 | 186.4501 | 40.0667 | 89.9927 | 95.1728 | 95.8078 | 98.06 | 115.9333 | 84.3955 | 22.2793 | 601.4854 | 406.1094 | 102.0787 | 104.047 | 103.1544 | 0.78046 | 0.83045 | 0.84755 | -0.00062446 | 89.9736 | 83.9131 | 1.5021 | 0.78045 | 0.00080517 | 8.6068 | 6.4136 | 6.4045 | 0.83038
27420 | 7.6167 | 1799.632 | 89.9938 | 25.1151 | 39.9233 | 186.4261 | 40.0734 | 89.9775 | 95.1592 | 95.8154 | 98.06 | 112.7449 | 86.5805 | 22.477 | 590.7914 | 406.1094 | 102.1453 | 104.0591 | 102.9616 | 0.78026 | 0.83045 | 0.84755 | -0.00062446 | 89.9543 | 83.9388 | 1.4973 | 0.78023 | 0.00080546 | 8.6373 | 6.4435 | 6.4344 | 0.83038
27450 | 7.625 | 1800.221 | 90.0079 | 25.1077 | 39.9119 | 186.4856 | 40.0725 | 89.9724 | 95.149 | 95.8061 | 98.0599 | 113.9524 | 84.7717 | 22.3637 | 558.5774 | 406.1094 | 102.2157 | 104.0322 | 102.9368 | 0.78042 | 0.83045 | 0.84755 | -0.00062446 | 89.9433 | 83.8128 | 1.5049 | 0.78038 | 0.00080428 | 8.616 | 6.4226 | 6.4135 | 0.83038
27480 | 7.6333 | 1799.974 | 90.0043 | 25.04 | 39.8957 | 186.4745 | 40.0553 | 90.0048 | 95.1307 | 95.8081 | 98.06 | 113.2283 | 77.7177 | 22.4364 | 561.4335 | 406.1094 | 102.2367 | 104.0537 | 103.1582 | 0.78077 | 0.83045 | 0.84755 | -0.00062446 | 89.9647 | 83.9343 | 1.4985 | 0.78075 | 0.0008054 | 8.5643 | 6.3719 | 6.3628 | 0.83038
27510 | 7.6417 | 1799.549 | 90.0016 | 25.0286 | 39.9008 | 186.446 | 40.0335 | 89.9863 | 95.1597 | 95.791 | 98.0318 | 117.1677 | 81.7174 | 22.5018 | 564.5218 | 406.1094 | 102.2902 | 104.0195 | 102.9637 | 0.78018 | 0.83045 | 0.84755 | -0.00062446 | 89.9561 | 84.0118 | 1.4974 | 0.78015 | 0.00080616 | 8.6477 | 6.4537 | 6.4446 | 0.83038
27540 | 7.65 | 1800.453 | 90.0096 | 24.9843 | 39.9049 | 186.446 | 40.0357 | 89.9687 | 95.1855 | 95.7799 | 98.03 | 117.042 | 82.8342 | 22.3224 | 589.0923 | 406.1094 | 102.2551 | 104.0226 | 103.0205 | 0.7805 | 0.83045 | 0.84755 | -0.00062446 | 89.9598 | 83.8899 | 1.5007 | 0.78047 | 0.00080498 | 8.6034 | 6.4103 | 6.4012 | 0.83038
27570 | 7.6583 | 1799.841 | 89.9767 | 24.9057 | 39.913 | 186.3407 | 40.0127 | 90.001 | 95.1742 | 95.8178 | 98.06 | 113.2609 | 83.48 | 22.3089 | 588.0421 | 406.1094 | 102.1967 | 104.0338 | 102.9464 | 0.78067 | 0.83045 | 0.84755 | -0.00062446 | 89.9582 | 83.8468 | 1.5056 | 0.78065 | 0.00080457 | 8.579 | 6.3863 | 6.3772 | 0.83038
27600 | 7.6667 | 1799.976 | 89.9847 | 24.8945 | 39.9447 | 186.4811 | 39.9193 | 90.0083 | 95.1978 | 95.8102 | 98.06 | 115.2689 | 84.4119 | 22.1552 | 598.4805 | 406.1094 | 102.2875 | 104.0431 | 103.2229 | 0.78046 | 0.83045 | 0.84755 | -0.00062446 | 89.9669 | 84.0177 | 1.5014 | 0.78044 | 0.00080619 | 8.6074 | 6.4142 | 6.4051 | 0.83038
27630 | 7.675 | 1799.76 | 89.9695 | 24.8995 | 39.8961 | 186.3847 | 39.9261 | 89.9658 | 95.1519 | 95.8066 | 98.0525 | 115.6173 | 83.1752 | 22.4717 | 573.4407 | 406.4531 | 102.2131 | 104.028 | 103.0205 | 0.78066 | 0.83045 | 0.84755 | -0.00062446 | 89.9688 | 84.1359 | 1.5059 | 0.78064 | 0.00080732 | 8.5799 | 6.3872 | 6.3781 | 0.83038
27660 | 7.6833 | 1799.767 | 89.9877 | 24.9204 | 39.9424 | 186.2522 | 39.9532 | 90.0185 | 95.1744 | 95.7863 | 98.03 | 114.4346 | 86.4036 | 22.4764 | 557.8054 | 406.1094 | 102.2039 | 104.0319 | 103.1287 | 0.78015 | 0.83045 | 0.84755 | -0.00062446 | 89.96 | 84.1489 | 1.5013 | 0.78012 | 0.00080747 | 8.6517 | 6.4576 | 6.4485 | 0.83038
27690 | 7.6917 | 1799.767 | 90.0272 | 25.0025 | 39.9637 | 186.2118 | 39.9276 | 89.982 | 95.1684 | 95.7701 | 98.0375 | 117.3784 | 84.284 | 22.4679 | 556.6685 | 406.1094 | 102.5045 | 104.0282 | 103.1773 | 0.78041 | 0.83045 | 0.84755 | -0.00062446 | 89.9792 | 83.8988 | 1.5024 | 0.7804 | 0.00080502 | 8.6133 | 6.42 | 6.4109 | 0.83038
27720 | 7.7 | 1800.058 | 90.0092 | 25.0308 | 39.9106 | 186.3634 | 39.9136 | 90.0172 | 95.1792 | 95.7992 | 98.0595 | 114.4118 | 83.1406 | 22.501 | 566.9937 | 406.1094 | 102.3105 | 104.0289 | 102.9504 | 0.7805 | 0.83045 | 0.84755 | -0.00062446 | 89.9687 | 83.9919 | 1.503 | 0.78049 | 0.00080594 | 8.6015 | 6.4084 | 6.3993 | 0.83038
27750 | 7.7083 | 1799.956 | 89.984 | 25.066 | 39.9614 | 186.2023 | 39.8986 | 90.012 | 95.1677 | 95.7623 | 98.03 | 110.5538 | 82.481 | 22.2388 | 571.7079 | 406.1094 | 102.3837 | 104.0229 | 103.2504 | 0.78046 | 0.83045 | 0.84755 | -0.00062446 | 89.9939 | 84.0224 | 1.4999 | 0.78046 | 0.00080618 | 8.605 | 6.4118 | 6.4027 | 0.83038
27780 | 7.7167 | 1799.38 | 89.9922 | 25.0049 | 39.9605 | 186.1537 | 39.9074 | 90.0022 | 95.1875 | 95.7683 | 98.0301 | 117.2989 | 82.0441 | 22.3427 | 589.1221 | 406.1094 | 102.3697 | 104.0424 | 103.0992 | 0.78043 | 0.83045 | 0.84755 | -0.00062446 | 89.9827 | 83.9985 | 1.5053 | 0.78042 | 0.00080597 | 8.6104 | 6.4171 | 6.408 | 0.83038
27810 | 7.725 | 1799.827 | 89.9721 | 24.9988 | 39.945 | 186.1848 | 39.9442 | 90.0041 | 95.1865 | 95.7945 | 98.0342 | 113.8445 | 84.1596 | 22.0634 | 602.4348 | 406.1094 | 102.2981 | 104.0173 | 103.0407 | 0.78078 | 0.83045 | 0.84755 | -0.00062446 | 89.9773 | 83.9474 | 1.5033 | 0.78076 | 0.00080549 | 8.5631 | 6.3707 | 6.3616 | 0.83038
27840 | 7.7333 | 1800.018 | 89.9934 | 24.9793 | 40.0202 | 186.2047 | 39.9798 | 90.0122 | 95.1729 | 95.814 | 98.0581 | 113.4637 | 84.1103 | 22.354 | 577.6292 | 406.4531 | 102.2552 | 104.0399 | 102.8591 | 0.78053 | 0.83045 | 0.84755 | -0.00062446 | 89.98 | 84.1287 | 1.5033 | 0.78052 | 0.00080723 | 8.5971 | 6.4041 | 6.395 | 0.83038
27870 | 7.7417 | 1799.643 | 89.9702 | 25.0201 | 39.9607 | 186.1419 | 40.02 | 90.0124 | 95.1825 | 95.8001 | 98.0512 | 118.9907 | 83.3638 | 22.4236 | 561.8871 | 406.1094 | 102.1818 | 104.0164 | 103.0897 | 0.78015 | 0.83045 | 0.84755 | -0.00062446 | 90.0017 | 84.093 | 1.501 | 0.78015 | 0.00080684 | 8.6481 | 6.4541 | 6.4449 | 0.83038
27900 | 7.75 | 1799.928 | 89.9883 | 24.984 | 39.9514 | 186.0491 | 40.0583 | 89.9828 | 95.1622 | 95.798 | 98.0402 | 112.3563 | 83.2464 | 22.3767 | 564.5125 | 406.1094 | 102.2335 | 104.0215 | 103.0229 | 0.77796 | 0.83045 | 0.84755 | -0.00062446 | 90.0085 | 84.0273 | 1.5085 | 0.77797 | 0.00080619 | 8.9533 | 6.7531 | 6.744 | 0.83038
27930 | 7.7583 | 1800.437 | 89.975 | 24.9524 | 39.9775 | 186.0612 | 40.0719 | 90.0068 | 95.1786 | 95.8051 | 98.06 | 115.7962 | 83.4495 | 22.3876 | 566.3638 | 406.1094 | 102.2941 | 104.0404 | 103.1232 | 0.78078 | 0.83045 | 0.84755 | -0.00062446 | 90.0115 | 84.0245 | 1.5099 | 0.78078 | 0.00080616 | 8.5601 | 6.3678 | 6.3587 | 0.83038
27960 | 7.7667 | 1800.315 | 89.9621 | 24.9292 | 39.9872 | 185.8939 | 40.0991 | 90.0103 | 95.21 | 95.7939 | 98.0374 | 116.4837 | 80.3902 | 22.4943 | 576.8573 | 406.1094 | 102.314 | 104.0395 | 102.6988 | 0.78046 | 0.83045 | 0.84755 | -0.00062446 | 90.0389 | 84.0069 | 1.5024 | 0.78049 | 0.00080593 | 8.6011 | 6.408 | 6.3989 | 0.83038
27990 | 7.775 | 1799.671 | 89.9956 | 24.9733 | 40.0111 | 186.1328 | 40.0782 | 90.0032 | 95.193 | 95.8178 | 98.06 | 115.3333 | 81.935 | 21.9743 | 586.6439 | 406.1094 | 102.5095 | 104.0457 | 103.084 | 0.78055 | 0.83045 | 0.84755 | -0.00062446 | 90.0243 | 84.0153 | 1.5042 | 0.78057 | 0.00080604 | 8.5897 | 6.3968 | 6.3877 | 0.83038
28020 | 7.7833 | 1800.249 | 89.9586 | 24.9894 | 40.0124 | 186.1619 | 40.1304 | 90.0091 | 95.1827 | 95.8436 | 98.03 | 115.5521 | 85.7108 | 22.4891 | 599.1807 | 406.1094 | 102.4346 | 104.0143 | 102.5899 | 0.78046 | 0.83045 | 0.84755 | -0.00062446 | 90.0043 | 83.994 | 1.5037 | 0.78047 | 0.00080588 | 8.6041 | 6.411 | 6.4019 | 0.83038
28050 | 7.7917 | 1799.83 | 89.9967 | 25.0357 | 40.036 | 185.9131 | 40.1127 | 90.0056 | 95.1816 | 95.9849 | 98.03 | 113.7393 | 82.4111 | 22.5033 | 583.7756 | 406.1094 | 102.4143 | 104.0113 | 102.9966 | 0.78071 | 0.83045 | 0.84755 | -0.00062446 | 90.0336 | 84.1373 | 1.502 | 0.78074 | 0.00080719 | 8.5667 | 6.3743 | 6.3652 | 0.83038
28080 | 7.8 | 1799.95 | 89.9994 | 24.9584 | 40.067 | 185.9203 | 40.0681 | 90.0258 | 95.1768 | 95.9085 | 98.06 | 117.7289 | 85.2848 | 22.5033 | 554.2549 | 406.1094 | 102.3889 | 104.0838 | 103.0157 | 0.78046 | 0.83045 | 0.84755 | -0.00062446 | 90.0277 | 84.1077 | 1.5067 | 0.78048 | 0.00080692 | 8.6021 | 6.409 | 6.3999 | 0.83038
28110 | 7.8083 | 1800.259 | 89.9885 | 24.8476 | 40.0426 | 185.9442 | 40.0316 | 89.9787 | 95.1534 | 95.7766 | 98.03 | 114.1299 | 83.6013 | 22.5031 | 555.9258 | 405.7658 | 102.2986 | 104.0067 | 102.6899 | 0.78003 | 0.83045 | 0.84755 | -0.00062446 | 90.0116 | 83.9561 | 1.4477 | 0.78004 | 0.0008055 | 8.6636 | 6.4692 | 6.4601 | 0.83038
28140 | 7.8167 | 1799.507 | 90.0074 | 25.0028 | 40.0368 | 186.1558 | 39.9776 | 90.0209 | 95.1735 | 95.7617 | 98.03 | 114.7533 | 85.6254 | 21.8687 | 561.5223 | 406.1094 | 102.3828 | 104.0244 | 101.487 | 0.77989 | 0.83045 | 0.84755 | -0.00062446 | 90.0019 | 83.9849 | 1.5015 | 0.77989 | 0.0008058 | 8.6842 | 6.4894 | 6.4803 | 0.83038
28170 | 7.825 | 1799.964 | 90.0173 | 25.1663 | 40.0561 | 186.1023 | 39.9616 | 89.9765 | 95.1833 | 95.7668 | 98.03 | 117.6253 | 82.3857 | 21.9693 | 564.5922 | 406.1094 | 102.3695 | 104.004 | 100.6109 | 0.78015 | 0.83045 | 0.84755 | -0.00062446 | 90.0531 | 84.1421 | 1.5007 | 0.78018 | 0.00080719 | 8.6439 | 6.45 | 6.4408 | 0.83038
28200 | 7.8333 | 1799.671 | 89.992 | 25.1836 | 40.0232 | 186.2502 | 39.9332 | 90.0286 | 95.2018 | 95.836 | 98.03 | 111.643 | 81.0285 | 21.914 | 579.6975 | 406.1094 | 102.1698 | 104.0091 | 100.0058 | 0.78048 | 0.83045 | 0.84755 | -0.00062446 | 90.0464 | 84.0091 | 1.5202 | 0.78051 | 0.00080593 | 8.598 | 6.405 | 6.3959 | 0.83038
28230 | 7.8417 | 1800.105 | 89.9982 | 25.1065 | 40.0568 | 186.075 | 39.9598 | 90.007 | 95.2134 | 95.9871 | 98.03 | 119.8662 | 81.5361 | 22.5032 | 597.8698 | 406.1094 | 102.3874 | 104.0236 | 103.4684 | 0.78047 | 0.83045 | 0.84755 | -0.00062446 | 90.0381 | 83.9752 | 1.5011 | 0.7805 | 0.00080562 | 8.6001 | 6.407 | 6.3979 | 0.83038
28260 | 7.85 | 1800.172 | 90.0004 | 24.9517 | 40.0373 | 185.8767 | 39.9339 | 90.0091 | 95.1734 | 95.8766 | 98.03 | 110.9406 | 85.7065 | 22.1182 | 596.927 | 406.1094 | 102.3533 | 104.0288 | 103.5552 | 0.78017 | 0.83045 | 0.84755 | -0.00062446 | 90.005 | 84.0966 | 1.5047 | 0.78018 | 0.00080686 | 8.6447 | 6.4507 | 6.4416 | 0.83038
28290 | 7.8583 | 1799.906 | 89.9979 | 24.6905 | 40.0477 | 186.0334 | 39.8938 | 90.0076 | 95.1688 | 95.7844 | 98.03 | 116.8454 | 83.7545 | 22.2385 | 578.5235 | 406.1094 | 102.4599 | 104.0373 | 103.3384 | 0.77966 | 0.83045 | 0.84755 | -0.00062446 | 89.9898 | 84.2598 | 1.4798 | 0.77966 | 0.00080846 | 8.7169 | 6.5215 | 6.5123 | 0.83038
28320 | 7.8667 | 1800.142 | 90.0054 | 24.8055 | 40.0446 | 186.1588 | 39.8834 | 90.0054 | 95.1724 | 95.7804 | 98.03 | 112.1238 | 81.8684 | 22.4364 | 557.0629 | 405.7658 | 102.549 | 104.0124 | 103.1893 | 0.78015 | 0.83045 | 0.84755 | -0.00062446 | 90.0271 | 84.0762 | 1.5101 | 0.78017 | 0.00080662 | 8.6459 | 6.4519 | 6.4428 | 0.83038
28350 | 7.875 | 1800.095 | 89.9961 | 24.9746 | 40.0235 | 186.1231 | 39.9201 | 89.9895 | 95.1526 | 95.7834 | 98.03 | 118.0296 | 85.932 | 22.3192 | 563.5887 | 406.1094 | 102.5859 | 104.0019 | 103.2616 | 0.78046 | 0.83045 | 0.84755 | -0.00062446 | 90.0187 | 83.9866 | 1.5083 | 0.78048 | 0.00080578 | 8.6029 | 6.4097 | 6.4006 | 0.83038
28380 | 7.8833 | 1800.145 | 89.991 | 25.1229 | 40.0007 | 186.1327 | 39.9282 | 89.9825 | 95.1799 | 95.7827 | 98.03 | 116.3249 | 86.2486 | 22.4636 | 576.6927 | 405.7658 | 102.5569 | 104.004 | 103.223 | 0.78046 | 0.83045 | 0.84755 | -0.00062446 | 89.9884 | 83.8489 | 1.5048 | 0.78046 | 0.00080452 | 8.6055 | 6.4123 | 6.4032 | 0.83038
28410 | 7.8917 | 1799.762 | 89.9882 | 25.1068 | 40.0013 | 186.1908 | 39.9811 | 89.9941 | 95.1977 | 95.7751 | 98.03 | 121.0504 | 84.3755 | 22.2618 | 588.1732 | 406.1094 | 102.4654 | 104.0052 | 103.2095 | 0.78015 | 0.83045 | 0.84755 | -0.00062446 | 89.9835 | 83.8123 | 1.5042 | 0.78014 | 0.00080418 | 8.6494 | 6.4553 | 6.4462 | 0.83038
28440 | 7.9 | 1800.326 | 90.0055 | 25.0842 | 40.0056 | 186.1886 | 40.0179 | 89.9789 | 95.1757 | 95.785 | 98.03 | 109.2331 | 85.67 | 21.8126 | 592.9241 | 406.1094 | 102.535 | 104.0079 | 103.4417 | 0.78054 | 0.83045 | 0.84755 | -0.00062446 | 90.02 | 83.9807 | 1.5035 | 0.78055 | 0.00080572 | 8.5924 | 6.3995 | 6.3904 | 0.83038
28470 | 7.9083 | 1799.903 | 89.9881 | 25.0941 | 40.0002 | 186.1661 | 40.0446 | 90.0001 | 95.1949 | 95.7872 | 98.03 | 126.4884 | 83.2421 | 21.8114 | 598.1244 | 406.1094 | 102.4153 | 104.0052 | 103.4013 | 0.78046 | 0.83045 | 0.84755 | -0.00062446 | 90.0077 | 84.0521 | 1.5025 | 0.78047 | 0.00080643 | 8.6039 | 6.4107 | 6.4016 | 0.83038
28500 | 7.9167 | 1799.889 | 90.0106 | 25.0661 | 40.0192 | 186.1814 | 40.0525 | 90.0095 | 95.19 | 95.78 | 98.03 | 107.9619 | 84.3509 | 22.4949 | 556.5508 | 406.1094 | 102.4228 | 104.0182 | 103.1756 | 0.77984 | 0.83045 | 0.84755 | -0.00062446 | 89.9702 | 84.1606 | 1.5022 | 0.77982 | 0.00080755 | 8.6945 | 6.4995 | 6.4904 | 0.83038
28530 | 7.925 | 1799.757 | 89.9936 | 25.0529 | 40.0144 | 186.2295 | 40.0948 | 89.9813 | 95.1636 | 95.7695 | 98.03 | 114.7683 | 85.7933 | 22.5032 | 558.7596 | 406.1094 | 102.4736 | 104.0044 | 103.2335 | 0.78046 | 0.83045 | 0.84755 | -0.00062446 | 90.0409 | 83.9132 | 1.5008 | 0.78049 | 0.00080502 | 8.6009 | 6.4078 | 6.3987 | 0.83038
28560 | 7.9333 | 1799.729 | 89.9951 | 25.0158 | 40.0018 | 186.3394 | 40.112 | 89.9793 | 95.1645 | 95.7729 | 98.03 | 117.7004 | 83.0167 | 22.1175 | 565.124 | 406.1094 | 102.5854 | 104.0021 | 103.4266 | 0.78004 | 0.83045 | 0.84755 | -0.00062446 | 90.0285 | 83.9822 | 1.5055 | 0.78006 | 0.00080571 | 8.6604 | 6.4661 | 6.457 | 0.83038
28590 | 7.9417 | 1800.449 | 89.9921 | 24.9816 | 39.9954 | 186.2988 | 40.1047 | 89.9919 | 95.1664 | 95.7652 | 98.03 | 111.0344 | 85.0255 | 21.9836 | 563.3149 | 406.1094 | 102.3732 | 104.0083 | 103.3981 | 0.78003 | 0.83045 | 0.84755 | -0.00062446 | 90.0076 | 84.0832 | 1.5038 | 0.78003 | 0.00080673 | 8.6647 | 6.4703 | 6.4612 | 0.83038
28620 | 7.95 | 1800.14 | 89.9906 | 24.9287 | 40.0099 | 186.2901 | 40.0988 | 89.9978 | 95.148 | 95.7821 | 98.03 | 125.2908 | 81.9442 | 22.3994 | 584.1899 | 406.1094 | 102.4671 | 104.0238 | 103.2569 | 0.78046 | 0.83045 | 0.84755 | -0.00062446 | 90.038 | 83.989 | 1.4999 | 0.78049 | 0.00080576 | 8.6013 | 6.4082 | 6.3991 | 0.83038
28650 | 7.9583 | 1800.088 | 89.9622 | 24.9866 | 39.9968 | 186.2472 | 40.0569 | 89.9553 | 95.1408 | 95.7846 | 98.03 | 106.628 | 81.3829 | 21.8587 | 596.3459 | 406.1094 | 102.319 | 104.0114 | 103.4467 | 0.78046 | 0.83045 | 0.84755 | -0.00062446 | 90.019 | 83.9865 | 1.4997 | 0.78048 | 0.00080578 | 8.6028 | 6.4097 | 6.4006 | 0.83038
28680 | 7.9667 | 1800.089 | 89.9698 | 25.0171 | 39.9847 | 186.3016 | 40.0286 | 89.9644 | 95.1842 | 95.7873 | 98.03 | 119.7307 | 85.6298 | 21.8106 | 597.9601 | 406.1094 | 102.3951 | 104.0139 | 103.4528 | 0.78046 | 0.83045 | 0.84755 | -0.00062446 | 90.0196 | 83.9917 | 1.5032 | 0.78048 | 0.00080582 | 8.6028 | 6.4097 | 6.4006 | 0.83038
28710 | 7.975 | 1799.982 | 89.975 | 25.0843 | 39.9951 | 186.2412 | 39.9959 | 89.9719 | 95.17 | 95.7841 | 98.03 | 110.3065 | 80.8268 | 22.0278 | 576.9423 | 406.1094 | 102.2438 | 104.0249 | 103.3248 | 0.78046 | 0.83045 | 0.84755 | -0.00062446 | 90.0042 | 83.9856 | 1.5007 | 0.78047 | 0.0008058 | 8.6041 | 6.411 | 6.4019 | 0.83038
28740 | 7.9833 | 1799.423 | 89.9757 | 25.088 | 39.9687 | 186.1038 | 39.9605 | 89.984 | 95.1727 | 95.7909 | 98.03 | 113.944 | 79.7077 | 22.4871 | 568.677 | 406.1094 | 102.2507 | 104.0064 | 103.2031 | 0.77905 | 0.83045 | 0.84755 | -0.00062446 | 89.9983 | 84.1306 | 1.4847 | 0.77905 | 0.0008072 | 8.8023 | 6.6051 | 6.596 | 0.83038
28770 | 7.9917 | 1799.99 | 89.9884 | 25.081 | 40.0072 | 186.1648 | 39.9203 | 90.0225 | 95.1567 | 95.7767 | 98.03 | 116.7925 | 80.0513 | 22.3674 | 565.974 | 406.1094 | 102.1768 | 104.0188 | 103.1824 | 0.78058 | 0.83045 | 0.84755 | -0.00062446 | 90.0064 | 84.0203 | 1.5065 | 0.78059 | 0.00080613 | 8.5871 | 6.3943 | 6.3852 | 0.83038
28800 | 8 | 1799.728 | 89.9797 | 25.0172 | 40.0164 | 186.2124 | 39.9195 | 89.9974 | 95.1757 | 95.7912 | 98.03 | 117.9608 | 81.4035 | 22.2581 | 568.889 | 406.1094 | 102.2237 | 104.01 | 103.2643 | 0.78055 | 0.83045 | 0.84755 | -0.00062446 | 89.9962 | 83.993 | 1.5031 | 0.78055 | 0.00080589 | 8.5924 | 6.3995 | 6.3904 | 0.83038
28830 | 8.0083 | 1800.325 | 89.9693 | 25.0107 | 40.0207 | 186.1915 | 39.9072 | 90.0158 | 95.1631 | 95.7859 | 98.03 | 115.8027 | 83.8826 | 22.2867 | 584.1532 | 406.1094 | 101.9597 | 104.0027 | 103.2569 | 0.78046 | 0.83045 | 0.84755 | -0.00062446 | 90.023 | 83.8952 | 1.5058 | 0.78048 | 0.00080489 | 8.6026 | 6.4094 | 6.4003 | 0.83038
28860 | 8.0167 | 1800.335 | 89.9521 | 25.0171 | 40.006 | 186.1457 | 39.9099 | 90.0008 | 95.1683 | 95.7883 | 98.03 | 115.795 | 83.8104 | 22.067 | 597.6685 | 405.7658 | 102.2617 | 104.0157 | 103.223 | 0.77944 | 0.83045 | 0.84755 | -0.00062446 | 89.9869 | 84.1048 | 1.4071 | 0.77944 | 0.00080698 | 8.7478 | 6.5518 | 6.5426 | 0.83038
28890 | 8.025 | 1800.265 | 89.9824 | 25.0514 | 40.0057 | 186.1113 | 39.935 | 89.996 | 95.1889 | 95.7902 | 98.03 | 111.8224 | 82.4604 | 21.8426 | 594.0042 | 406.1094 | 102.1941 | 103.9994 | 103.3721 | 0.78046 | 0.83045 | 0.84755 | -0.00062446 | 89.9862 | 84.0452 | 1.5046 | 0.78045 | 0.00080641 | 8.606 | 6.4128 | 6.4037 | 0.83038
28920 | 8.0333 | 1798.954 | 89.9673 | 25.001 | 39.9986 | 186.2293 | 39.9234 | 90.006 | 95.1665 | 95.7884 | 98.03 | 116.359 | 82.1936 | 22.1962 | 576.2655 | 405.7658 | 102.4314 | 104.0168 | 103.2886 | 0.78046 | 0.83045 | 0.84755 | -0.00062446 | 89.9699 | 83.9695 | 1.4961 | 0.78044 | 0.00080572 | 8.6071 | 6.4139 | 6.4048 | 0.83038
28950 | 8.0417 | 1800.181 | 90.0148 | 25.0062 | 40.0125 | 186.1551 | 39.9564 | 89.9954 | 95.1672 | 95.7751 | 98.03 | 110.0424 | 83.0238 | 22.4476 | 565.0372 | 405.7658 | 102.3586 | 104.0113 | 103.2154 | 0.77996 | 0.83045 | 0.84755 | -0.00062446 | 89.9631 | 83.9082 | 1.4419 | 0.77994 | 0.00080515 | 8.6781 | 6.4834 | 6.4743 | 0.83038
28980 | 8.05 | 1800.16 | 89.9838 | 24.9673 | 39.9954 | 186.2432 | 40.0344 | 90.0153 | 95.149 | 95.7695 | 98.03 | 114.1593 | 83.1794 | 22.3673 | 560.6586 | 405.7658 | 102.3235 | 103.9939 | 103.293 | 0.78026 | 0.83045 | 0.84755 | -0.00062446 | 89.9783 | 83.9463 | 1.4888 | 0.78025 | 0.00080548 | 8.6344 | 6.4406 | 6.4315 | 0.83038
29010 | 8.0583 | 1800.131 | 90.017 | 24.9868 | 39.9953 | 186.2896 | 40.0241 | 89.9954 | 95.1768 | 95.7547 | 98.0172 | 108.7577 | 81.7401 | 21.9576 | 560.8169 | 406.1094 | 102.0184 | 103.9733 | 103.4339 | 0.77977 | 0.83045 | 0.84755 | -0.00062446 | 89.9965 | 84.134 | 1.5061 | 0.77977 | 0.00080724 | 8.7014 | 6.5063 | 6.4972 | 0.83038
29040 | 8.0667 | 1799.579 | 89.9893 | 24.9897 | 39.9888 | 186.2601 | 40.0819 | 89.984 | 95.1746 | 95.7709 | 98.0296 | 113.4951 | 82.6089 | 22.4161 | 571.6778 | 406.1094 | 102.2236 | 103.9836 | 103.3206 | 0.78015 | 0.83045 | 0.84755 | -0.00062446 | 89.9948 | 83.9733 | 1.5098 | 0.78015 | 0.0008057 | 8.6484 | 6.4543 | 6.4452 | 0.83038
29070 | 8.075 | 1800.116 | 90.0143 | 25.0105 | 39.9905 | 186.0976 | 40.0517 | 90.0082 | 95.1748 | 95.9768 | 98.03 | 112.9716 | 84.7069 | 22.5032 | 597.2185 | 405.7658 | 102.2023 | 104.0051 | 103.3044 | 0.78039 | 0.83045 | 0.84755 | -0.00062446 | 89.9647 | 84.0092 | 1.5054 | 0.78037 | 0.00080611 | 8.6177 | 6.4242 | 6.4151 | 0.83038
29100 | 8.0833 | 1800.648 | 90.0293 | 24.9871 | 40.0419 | 185.8993 | 40.0749 | 90.0055 | 95.1855 | 95.9315 | 98 | 120.6738 | 85.6425 | 22.5032 | 595.2664 | 406.1094 | 102.1792 | 104.0114 | 103.473 | 0.77984 | 0.83045 | 0.84755 | -0.00062446 | 89.9636 | 83.9661 | 1.5051 | 0.77982 | 0.0008057 | 8.6947 | 6.4997 | 6.4906 | 0.83038
29130 | 8.0917 | 1799.566 | 90.0019 | 24.8832 | 40.0419 | 185.9345 | 40.0701 | 89.9957 | 95.1968 | 95.783 | 98.0299 | 112.8596 | 81.3556 | 21.8438 | 584.3603 | 406.1094 | 102.1599 | 104.0004 | 103.4408 | 0.78015 | 0.83045 | 0.84755 | -0.00062446 | 89.9536 | 84.0493 | 1.503 | 0.78012 | 0.00080652 | 8.652 | 6.4579 | 6.4488 | 0.83038
29160 | 8.1 | 1799.703 | 90.0345 | 24.8732 | 40.041 | 186.0733 | 40.0616 | 90.0019 | 95.1921 | 95.7802 | 98.03 | 117.0196 | 84.6998 | 22.4203 | 566.3799 | 406.1094 | 102.1331 | 104.0032 | 103.2978 | 0.78013 | 0.83045 | 0.84755 | -0.00062446 | 89.9819 | 84.0844 | 1.5194 | 0.78012 | 0.0008068 | 8.6529 | 6.4588 | 6.4497 | 0.83038
29190 | 8.1083 | 1800.291 | 90.0172 | 25.0729 | 40.0307 | 186.1184 | 40.0733 | 89.9928 | 95.1815 | 95.7785 | 98.03 | 118.4472 | 81.9994 | 22.4638 | 564.4236 | 406.1094 | 102.1794 | 104.0038 | 103.2092 | 0.78041 | 0.83045 | 0.84755 | -0.00062446 | 89.9992 | 84.0539 | 1.5027 | 0.78041 | 0.00080647 | 8.6124 | 6.4191 | 6.41 | 0.83038
29220 | 8.1167 | 1799.869 | 90.0293 | 25.1712 | 40.0235 | 186.1988 | 40.0467 | 89.9926 | 95.1839 | 95.7604 | 98 | 112.7337 | 81.1582 | 21.8209 | 558.9197 | 406.1094 | 102.2064 | 103.9749 | 103.4323 | 0.77984 | 0.83045 | 0.84755 | -0.00062446 | 89.9504 | 84.0772 | 1.5081 | 0.77981 | 0.0008068 | 8.6958 | 6.5008 | 6.4917 | 0.83038
29250 | 8.125 | 1799.91 | 90.026 | 25.1553 | 40.01 | 186.099 | 40.0072 | 90.0137 | 95.1932 | 95.7551 | 98 | 113.2197 | 82.4625 | 21.8289 | 573.0407 | 406.1094 | 102.3327 | 103.9618 | 103.4102 | 0.78031 | 0.83045 | 0.84755 | -0.00062446 | 90.0099 | 84.1484 | 1.5022 | 0.78032 | 0.00080735 | 8.6251 | 6.4316 | 6.4225 | 0.83038
29280 | 8.1333 | 1800.067 | 90.014 | 25.0282 | 39.9989 | 186.0995 | 39.9618 | 90.0244 | 95.1959 | 95.7864 | 98.03 | 112.4104 | 80.482 | 22.1185 | 590.0192 | 405.7658 | 102.2928 | 103.983 | 103.1891 | 0.77985 | 0.83045 | 0.84755 | -0.00062446 | 90.0018 | 84.089 | 1.5009 | 0.77986 | 0.0008068 | 8.6892 | 6.4943 | 6.4852 | 0.83038
29310 | 8.1417 | 1799.777 | 90.0423 | 24.9133 | 40.0206 | 185.9919 | 39.9619 | 90.016 | 95.1813 | 95.7615 | 98 | 119.6473 | 83.897 | 22.033 | 590.3833 | 405.7658 | 102.3586 | 103.9687 | 103.1921 | 0.78028 | 0.83045 | 0.84755 | -0.00062446 | 89.9923 | 83.9795 | 1.5542 | 0.78028 | 0.00080577 | 8.6306 | 6.437 | 6.4278 | 0.83038
29340 | 8.15 | 1799.893 | 90.0456 | 24.8394 | 40.0158 | 185.881 | 39.9393 | 90.0185 | 95.1967 | 95.8137 | 98.001 | 110.9949 | 81.0694 | 22.3844 | 563.973 | 405.7658 | 102.4415 | 104.0062 | 103.2231 | 0.78046 | 0.83045 | 0.84755 | -0.00062446 | 90.0048 | 83.9746 | 1.5052 | 0.78047 | 0.00080569 | 8.6043 | 6.4111 | 6.402 | 0.83038
29370 | 8.1583 | 1800.495 | 90.0182 | 24.8653 | 40.0275 | 185.7936 | 39.9414 | 89.9823 | 95.1672 | 95.9676 | 98.03 | 123.3975 | 82.5503 | 22.5177 | 562.645 | 406.1094 | 102.5242 | 104.0433 | 103.311 | 0.78057 | 0.83045 | 0.84755 | -0.00062446 | 89.9901 | 84.1268 | 1.5 | 0.78056 | 0.00080719 | 8.5907 | 6.3978 | 6.3887 | 0.83038
29400 | 8.1667 | 1800.114 | 90.052 | 24.8574 | 40.0445 | 185.77 | 39.9376 | 90.0209 | 95.2115 | 95.8492 | 98 | 109.2244 | 86.0386 | 22.5015 | 562.0001 | 406.1094 | 102.2367 | 103.9888 | 103.395 | 0.78003 | 0.83045 | 0.84755 | -0.00062446 | 90.0244 | 84.1319 | 1.5065 | 0.78004 | 0.00080716 | 8.6632 | 6.4689 | 6.4598 | 0.83038
29430 | 8.175 | 1800.043 | 90.0022 | 24.7612 | 40.0096 | 185.8273 | 39.9044 | 90.0339 | 95.1582 | 95.7453 | 98 | 117.5316 | 87.8633 | 22.4422 | 564.6476 | 406.1094 | 102.4629 | 103.9597 | 103.2473 | 0.77811 | 0.83045 | 0.84755 | -0.00062446 | 90.0296 | 84.1809 | 1.5021 | 0.77813 | 0.00080762 | 8.9312 | 6.7314 | 6.7223 | 0.83038
29460 | 8.1833 | 1800.055 | 90.0004 | 24.9191 | 40.0156 | 185.9357 | 39.9241 | 90.0006 | 95.1762 | 95.7488 | 98 | 113.0525 | 84.4587 | 22.4572 | 587.1327 | 406.1094 | 102.2376 | 103.9868 | 103.1795 | 0.77984 | 0.83045 | 0.84755 | -0.00062446 | 89.9788 | 84.0316 | 1.5083 | 0.77983 | 0.0008063 | 8.6933 | 6.4983 | 6.4892 | 0.83038
29490 | 8.1917 | 1799.849 | 90.0278 | 25.0916 | 40.0135 | 186.0217 | 39.9076 | 89.9916 | 95.2017 | 95.7575 | 98 | 115.8138 | 83.7407 | 22.0859 | 599.2413 | 406.1094 | 102.4735 | 103.9886 | 103.1999 | 0.78048 | 0.83045 | 0.84755 | -0.00062446 | 89.9783 | 83.8938 | 1.504 | 0.78047 | 0.00080498 | 8.6036 | 6.4104 | 6.4013 | 0.83038
29520 | 8.2 | 1799.943 | 90.0132 | 25.1348 | 39.9772 | 186.0345 | 39.9333 | 90.0103 | 95.1981 | 95.7562 | 98 | 114.6477 | 86.6508 | 21.8427 | 590.7618 | 406.1094 | 102.278 | 103.9703 | 103.3798 | 0.78023 | 0.83045 | 0.84755 | -0.00062446 | 90.0182 | 84.0149 | 1.453 | 0.78024 | 0.00080605 | 8.6355 | 6.4417 | 6.4326 | 0.83038
29550 | 8.2083 | 1800.114 | 90.013 | 25.0773 | 39.9486 | 186.0549 | 40.0115 | 89.9964 | 95.1919 | 95.7823 | 98.03 | 111.6294 | 85.6925 | 21.9033 | 574.0702 | 406.1094 | 102.421 | 103.9951 | 103.3528 | 0.77831 | 0.83045 | 0.84755 | -0.00062446 | 89.9962 | 84.1338 | 1.4772 | 0.7783 | 0.00080724 | 8.9062 | 6.7069 | 6.6978 | 0.83038
29580 | 8.2167 | 1800.122 | 89.988 | 25.0567 | 39.9644 | 186.1844 | 40.0432 | 89.9759 | 95.2074 | 95.7443 | 98 | 118.8248 | 85.8301 | 22.3877 | 560.6269 | 406.1094 | 102.2915 | 103.9774 | 103.1795 | 0.78046 | 0.83045 | 0.84755 | -0.00062446 | 90.0131 | 84.0071 | 1.5097 | 0.78047 | 0.00080599 | 8.6034 | 6.4103 | 6.4011 | 0.83038
29610 | 8.225 | 1800.427 | 90.0024 | 25.0552 | 39.9786 | 186.2106 | 40.0617 | 90.0195 | 95.183 | 95.846 | 98.03 | 113.3787 | 84.2698 | 22.5032 | 560.4265 | 405.7658 | 102.2018 | 104.0173 | 103.239 | 0.78024 | 0.83045 | 0.84755 | -0.00062446 | 89.9777 | 83.89 | 1.5078 | 0.78023 | 0.00080494 | 8.6374 | 6.4436 | 6.4345 | 0.83038
29640 | 8.2333 | 1800.138 | 89.9905 | 25.0373 | 39.9907 | 185.9832 | 40.0656 | 89.9929 | 95.2124 | 95.9545 | 98 | 113.8631 | 85.3731 | 22.5032 | 563.1829 | 406.1094 | 102.4444 | 103.9783 | 103.3828 | 0.78046 | 0.83045 | 0.84755 | -0.00062446 | 90.0231 | 84.0491 | 1.5041 | 0.78048 | 0.00080637 | 8.6026 | 6.4095 | 6.4004 | 0.83038
29670 | 8.2417 | 1800.359 | 89.9924 | 24.9241 | 40.0017 | 185.9836 | 40.0844 | 90.0056 | 95.1856 | 95.8589 | 98 | 113.0347 | 85.4507 | 22.4282 | 582.954 | 406.1094 | 102.3463 | 103.9973 | 103.3559 | 0.78016 | 0.83045 | 0.84755 | -0.00062446 | 89.9834 | 84.1047 | 1.4956 | 0.78015 | 0.00080699 | 8.6486 | 6.4546 | 6.4455 | 0.83038
29700 | 8.25 | 1799.527 | 89.9969 | 24.7228 | 40.004 | 186.0896 | 40.0956 | 89.9948 | 95.1972 | 95.761 | 98.0006 | 115.7781 | 83.9597 | 22.4952 | 593.7309 | 406.1094 | 102.2862 | 103.9886 | 103.2493 | 0.78015 | 0.83045 | 0.84755 | -0.00062446 | 90.0167 | 84.0475 | 1.5079 | 0.78016 | 0.00080637 | 8.6465 | 6.4525 | 6.4434 | 0.83038
29730 | 8.2583 | 1800.367 | 89.9979 | 24.8253 | 39.9957 | 186.0583 | 40.1013 | 90.0009 | 95.2237 | 95.7533 | 98 | 112.4835 | 82.8812 | 22.2918 | 575.3407 | 406.1094 | 102.3616 | 103.9853 | 103.3693 | 0.78046 | 0.83045 | 0.84755 | -0.00062446 | 90.0217 | 83.9444 | 1.5045 | 0.78048 | 0.00080537 | 8.6026 | 6.4095 | 6.4004 | 0.83038
29760 | 8.2667 | 1800.257 | 90.0163 | 24.9632 | 39.9999 | 186.2359 | 40.0842 | 90.0083 | 95.1918 | 95.7572 | 98 | 115.4051 | 78.9206 | 22.0945 | 575.4645 | 406.1094 | 102.209 | 103.9836 | 103.4574 | 0.78046 | 0.83045 | 0.84755 | -0.00062446 | 90.012 | 84.0798 | 1.5038 | 0.78047 | 0.00080669 | 8.6033 | 6.4102 | 6.4011 | 0.83038
29790 | 8.275 | 1799.41 | 89.9975 | 25.0915 | 40.0058 | 186.2371 | 40.0645 | 90.0004 | 95.1839 | 95.7505 | 98.0085 | 114.803 | 80.2669 | 22.5015 | 559.1765 | 406.1094 | 102.2966 | 103.9934 | 103.1726 | 0.77987 | 0.83045 | 0.84755 | -0.00062446 | 90.0197 | 84.1067 | 1.4934 | 0.77988 | 0.00080693 | 8.6859 | 6.4911 | 6.482 | 0.83038
29820 | 8.2833 | 1799.671 | 90.0006 | 25.1659 | 39.9998 | 186.2349 | 40.0359 | 90.0035 | 95.1791 | 95.7417 | 98 | 114.2382 | 80.6895 | 22.4315 | 564.5184 | 405.7658 | 102.3684 | 103.9893 | 103.1252 | 0.78009 | 0.83045 | 0.84755 | -0.00062446 | 90.0145 | 83.8615 | 1.5058 | 0.7801 | 0.00080459 | 8.6547 | 6.4605 | 6.4514 | 0.83038
29850 | 8.2917 | 1800.419 | 89.9801 | 25.0703 | 40.0088 | 186.2542 | 39.9915 | 90.0179 | 95.2103 | 95.7423 | 98 | 113.0666 | 86.0743 | 21.8695 | 571.8959 | 406.1094 | 102.2209 | 103.9844 | 103.3331 | 0.78045 | 0.83045 | 0.84755 | -0.00062446 | 90.0336 | 84.0311 | 1.5016 | 0.78047 | 0.00080617 | 8.6032 | 6.4101 | 6.401 | 0.83038
29880 | 8.3 | 1800.157 | 89.9913 | 25.0453 | 39.9862 | 186.2478 | 39.9446 | 89.9806 | 95.1755 | 95.7528 | 98 | 117.9881 | 83.6388 | 22.0528 | 590.4172 | 405.7658 | 102.2967 | 103.9837 | 103.2066 | 0.78046 | 0.83045 | 0.84755 | -0.00062446 | 90.007 | 83.9067 | 1.503 | 0.78047 | 0.00080504 | 8.6039 | 6.4107 | 6.4016 | 0.83038
29910 | 8.3083 | 1800.344 | 90.0203 | 25.0157 | 39.98 | 186.2435 | 39.9589 | 90.0096 | 95.1844 | 95.7622 | 98 | 110.1186 | 84.3182 | 22.281 | 596.1954 | 405.7658 | 102.3746 | 103.9703 | 103.1952 | 0.78015 | 0.83045 | 0.84755 | -0.00062446 | 90.002 | 83.9632 | 1.5008 | 0.78015 | 0.00080559 | 8.6478 | 6.4537 | 6.4446 | 0.83038
29940 | 8.3167 | 1800.534 | 90.0113 | 24.989 | 39.9917 | 186.2798 | 39.9252 | 90.0104 | 95.1796 | 95.758 | 98 | 118.3911 | 84.1621 | 21.9166 | 583.4591 | 406.1094 | 102.316 | 103.9855 | 103.3017 | 0.78058 | 0.83045 | 0.84755 | -0.00062446 | 90.0168 | 83.947 | 1.5058 | 0.78059 | 0.0008054 | 8.5865 | 6.3937 | 6.3846 | 0.83038
29970 | 8.325 | 1799.704 | 90.0228 | 24.9807 | 39.9796 | 186.2507 | 39.9411 | 89.9913 | 95.1759 | 95.7476 | 98 | 111.9004 | 81.0063 | 22.492 | 563.7759 | 405.7658 | 102.3885 | 103.9982 | 103.1593 | 0.78015 | 0.83045 | 0.84755 | -0.00062446 | 90.0035 | 83.9618 | 1.5018 | 0.78015 | 0.00080557 | 8.6477 | 6.4536 | 6.4445 | 0.83038
30000 | 8.3333 | 1800.202 | 90.0429 | 24.9284 | 39.9824 | 186.2511 | 39.9223 | 90.0112 | 95.1495 | 95.7568 | 98 | 114.9596 | 85.5815 | 22.5031 | 568.6749 | 405.7658 | 102.2784 | 103.9773 | 103.2134 | 0.78069 | 0.83045 | 0.84755 | -0.00062446 | 90.0358 | 83.9794 | 1.4944 | 0.78071 | 0.00080567 | 8.5705 | 6.378 | 6.3689 | 0.83038
30030 | 8.3417 | 1800.165 | 90.0504 | 24.9233 | 39.9962 | 186.2499 | 39.9246 | 89.9994 | 95.1911 | 95.7584 | 98 | 113.7659 | 86.7181 | 22.5032 | 561.0868 | 406.1094 | 102.2963 | 103.9601 | 103.3075 | 0.78047 | 0.83045 | 0.84755 | -0.00062446 | 90.0181 | 84.0428 | 1.5006 | 0.78048 | 0.00080632 | 8.6016 | 6.4085 | 6.3994 | 0.83038
30060 | 8.35 | 1800.132 | 89.9947 | 24.9373 | 40.0095 | 186.2638 | 39.9059 | 89.9868 | 95.1903 | 95.7371 | 97.9869 | 113.6413 | 84.0367 | 21.8304 | 566.2493 | 406.1094 | 102.3852 | 103.9428 | 103.3748 | 0.78044 | 0.83045 | 0.84755 | -0.00062446 | 89.9936 | 83.9688 | 1.503 | 0.78044 | 0.00080566 | 8.6084 | 6.4152 | 6.4061 | 0.83038
30090 | 8.3583 | 1800.33 | 90.0136 | 25.0017 | 40.0346 | 186.3473 | 39.9204 | 90.0046 | 95.1628 | 95.753 | 98 | 116.2586 | 82.7703 | 21.9901 | 585.2837 | 405.7658 | 102.2708 | 103.9619 | 103.2283 | 0.77935 | 0.83045 | 0.84755 | -0.00062446 | 90.0069 | 83.9963 | 1.5113 | 0.77936 | 0.0008059 | 8.7589 | 6.5626 | 6.5535 | 0.83038
30120 | 8.3667 | 1799.256 | 89.9892 | 24.9979 | 39.9633 | 186.3818 | 39.9809 | 89.9908 | 95.1943 | 95.7561 | 98 | 109.6762 | 80.6125 | 22.0906 | 590.7132 | 405.7658 | 102.4777 | 103.9828 | 103.1795 | 0.78015 | 0.83045 | 0.84755 | -0.00062446 | 89.9803 | 83.9465 | 1.507 | 0.78013 | 0.00080548 | 8.6503 | 6.4562 | 6.4471 | 0.83038
30150 | 8.375 | 1799.893 | 89.9732 | 24.9783 | 39.9727 | 186.2549 | 39.9844 | 89.996 | 95.1883 | 95.7516 | 98 | 116.2857 | 82.9844 | 22.0635 | 570.7759 | 406.1094 | 102.5935 | 103.9806 | 103.3693 | 0.78047 | 0.83045 | 0.84755 | -0.00062446 | 90.0159 | 83.9188 | 1.5091 | 0.78048 | 0.00080513 | 8.6028 | 6.4096 | 6.4005 | 0.83038
30180 | 8.3833 | 1799.642 | 89.9957 | 24.988 | 39.9744 | 186.2739 | 40.019 | 89.991 | 95.1805 | 95.7523 | 98 | 112.6215 | 82.4007 | 22.4948 | 569.5797 | 405.7658 | 102.3862 | 103.972 | 103.3004 | 0.78015 | 0.83045 | 0.84755 | -0.00062446 | 89.963 | 83.9722 | 1.5047 | 0.78013 | 0.00080576 | 8.6512 | 6.4571 | 6.448 | 0.83038
30210 | 8.3917 | 1799.433 | 89.985 | 24.9969 | 39.9873 | 186.3596 | 40.0472 | 90.0137 | 95.1809 | 95.7416 | 98 | 116.4097 | 82.455 | 22.5021 | 567.7892 | 406.1094 | 102.2299 | 103.9774 | 103.2734 | 0.78016 | 0.83045 | 0.84755 | -0.00062446 | 89.9439 | 83.9645 | 1.5021 | 0.78012 | 0.00080573 | 8.6519 | 6.4578 | 6.4487 | 0.83038
30240 | 8.4 | 1800.009 | 89.9572 | 25.0272 | 39.9834 | 186.3322 | 40.0484 | 89.9713 | 95.1325 | 95.7415 | 98 | 119.6408 | 81.2721 | 22.3029 | 574.8503 | 405.7658 | 102.4623 | 103.9615 | 103.2066 | 0.77978 | 0.83045 | 0.84755 | -0.00062446 | 89.9838 | 84.0547 | 1.5054 | 0.77977 | 0.00080651 | 8.7007 | 6.5056 | 6.4965 | 0.83038
30270 | 8.4083 | 1800.567 | 89.9835 | 25.0728 | 39.9667 | 186.3672 | 40.0745 | 90.0119 | 95.1947 | 95.7437 | 98 | 110.3747 | 80.8241 | 21.8131 | 576.0082 | 406.1094 | 102.4491 | 103.9695 | 103.3625 | 0.78046 | 0.83045 | 0.84755 | -0.00062446 | 89.9807 | 84.0416 | 1.5048 | 0.78045 | 0.00080639 | 8.6062 | 6.413 | 6.4039 | 0.83038
30300 | 8.4167 | 1800.448 | 89.9589 | 25.0988 | 39.973 | 186.2487 | 40.075 | 90.0019 | 95.1971 | 95.7596 | 98 | 120.7512 | 79.7835 | 21.8108 | 585.0587 | 406.1094 | 102.3017 | 103.9998 | 103.3579 | 0.77988 | 0.83045 | 0.84755 | -0.00062446 | 89.9451 | 83.9428 | 1.5054 | 0.77984 | 0.00080552 | 8.6912 | 6.4963 | 6.4872 | 0.83038
30330 | 8.425 | 1800.297 | 89.9844 | 25.0576 | 39.9783 | 186.303 | 40.0629 | 89.9932 | 95.1775 | 95.7574 | 98 | 110.1728 | 78.106 | 22.2458 | 597.0505 | 405.7658 | 102.5105 | 103.9639 | 103.1587 | 0.78015 | 0.83045 | 0.84755 | -0.00062446 | 89.9712 | 83.9247 | 1.5048 | 0.78013 | 0.00080529 | 8.6505 | 6.4564 | 6.4473 | 0.83038
30360 | 8.4333 | 1799.582 | 89.9957 | 25.0029 | 39.9785 | 186.1518 | 40.0731 | 90.0031 | 95.1723 | 95.7592 | 98 | 116.5116 | 79.9685 | 22.3219 | 574.4279 | 405.7658 | 102.429 | 103.9697 | 103.191 | 0.7801 | 0.83045 | 0.84755 | -0.00062446 | 89.9643 | 83.8237 | 1.5054 | 0.78008 | 0.00080433 | 8.658 | 6.4637 | 6.4546 | 0.83038
30390 | 8.4417 | 1800.776 | 89.98 | 24.9077 | 39.9742 | 186.1073 | 40.0949 | 89.963 | 95.1582 | 95.7569 | 98 | 116.2839 | 81.9615 | 21.9378 | 574.7331 | 406.1094 | 102.3113 | 103.9927 | 103.3083 | 0.78046 | 0.83045 | 0.84755 | -0.00062446 | 89.9894 | 83.9706 | 1.5069 | 0.78046 | 0.00080569 | 8.6055 | 6.4123 | 6.4032 | 0.83038
30420 | 8.45 | 1799.675 | 89.9896 | 24.8721 | 39.9836 | 186.1304 | 40.0657 | 90.0273 | 95.1813 | 95.7546 | 98 | 119.251 | 81.0315 | 22.4231 | 574.2727 | 406.1094 | 102.374 | 103.9724 | 103.2337 | 0.78015 | 0.83045 | 0.84755 | -0.00062446 | 89.9755 | 84.0598 | 1.5133 | 0.78014 | 0.00080658 | 8.6501 | 6.456 | 6.4469 | 0.83038
30450 | 8.4583 | 1800.064 | 90.0166 | 24.916 | 40.0187 | 186.0373 | 40.0391 | 90.0204 | 95.1853 | 95.7636 | 98 | 117.2538 | 81.5904 | 22.5032 | 564.7524 | 405.7658 | 102.3952 | 103.9663 | 103.1863 | 0.78046 | 0.83045 | 0.84755 | -0.00062446 | 90.0034 | 83.9643 | 1.5 | 0.78046 | 0.0008056 | 8.605 | 6.4118 | 6.4027 | 0.83038
30480 | 8.4667 | 1800.106 | 90.0202 | 24.9273 | 39.9889 | 186.1215 | 39.963 | 89.9925 | 95.1783 | 95.752 | 98 | 117.5111 | 82.3797 | 22.2248 | 568.6975 | 406.1094 | 102.3455 | 103.9648 | 103.3218 | 0.77995 | 0.83045 | 0.84755 | -0.00062446 | 90.0011 | 83.9666 | 1.4983 | 0.77996 | 0.00080562 | 8.6753 | 6.4807 | 6.4716 | 0.83038
30510 | 8.475 | 1800.113 | 90.0425 | 25.0044 | 40.0146 | 186.1377 | 39.9442 | 90.01 | 95.1917 | 95.7616 | 98 | 112.1928 | 80.325 | 21.8699 | 575.0211 | 406.1094 | 102.3588 | 104.0011 | 103.411 | 0.78015 | 0.83045 | 0.84755 | -0.00062446 | 90.0203 | 84.0734 | 1.5058 | 0.78016 | 0.00080661 | 8.6462 | 6.4522 | 6.4431 | 0.83038
30540 | 8.4833 | 1799.242 | 90.0292 | 25.0231 | 40.0184 | 186.0228 | 39.9245 | 90.0445 | 95.1912 | 95.7829 | 98.022 | 110.327 | 83.646 | 22.3103 | 591.9089 | 405.7658 | 102.5689 | 103.9897 | 103.1757 | 0.77953 | 0.83045 | 0.84755 | -0.00062446 | 90.0052 | 84.0815 | 1.5013 | 0.77954 | 0.00080672 | 8.734 | 6.5382 | 6.5291 | 0.83038
30570 | 8.4917 | 1800.113 | 90.0341 | 25.0401 | 40.0137 | 186.0287 | 39.9194 | 90.0415 | 95.1808 | 95.789 | 98.03 | 114.6337 | 85.2182 | 22.1087 | 583.0975 | 405.7658 | 102.3375 | 103.9962 | 103.1552 | 0.78015 | 0.83045 | 0.84755 | -0.00062446 | 90.0262 | 84.1377 | 1.5032 | 0.78017 | 0.00080721 | 8.6455 | 6.4515 | 6.4424 | 0.83038
30600 | 8.5 | 1800.197 | 90.0773 | 25.0489 | 40.0329 | 186.0205 | 39.9527 | 90.0372 | 95.1971 | 95.7711 | 98.0141 | 121.103 | 82.2801 | 22.4974 | 567.4442 | 405.7658 | 102.3607 | 104.0003 | 103.2989 | 0.78046 | 0.83045 | 0.84755 | -0.00062446 | 90.0534 | 84.0556 | 1.5024 | 0.7805 | 0.00080636 | 8.5997 | 6.4066 | 6.3975 | 0.83038
30630 | 8.5083 | 1799.844 | 90.0826 | 25.021 | 40.0446 | 185.9681 | 39.9139 | 90.0144 | 95.1976 | 95.755 | 98.0103 | 110.8962 | 83.5801 | 22.3427 | 559.5815 | 405.7658 | 102.435 | 103.9774 | 103.2182 | 0.78015 | 0.83045 | 0.84755 | -0.00062446 | 90.0293 | 84.0794 | 1.5029 | 0.78017 | 0.00080664 | 8.6458 | 6.4518 | 6.4427 | 0.83038
30660 | 8.5167 | 1799.551 | 90.0753 | 25.0485 | 40.0278 | 185.9663 | 39.9665 | 90.0067 | 95.2104 | 95.7519 | 98.0039 | 118.7072 | 84.6921 | 22.2564 | 567.993 | 405.7658 | 102.3086 | 103.9711 | 103.1937 | 0.78046 | 0.83045 | 0.84755 | -0.00062446 | 90.0405 | 84.0183 | 1.5049 | 0.78049 | 0.00080603 | 8.6011 | 6.408 | 6.3989 | 0.83038
30690 | 8.525 | 1800.031 | 90.0457 | 25.0128 | 40.0093 | 186.0889 | 39.9449 | 89.991 | 95.1918 | 95.7428 | 98 | 114.6743 | 80.1025 | 21.869 | 567.8758 | 406.1094 | 102.4133 | 103.9815 | 103.3638 | 0.7802 | 0.83045 | 0.84755 | -0.00062446 | 90.0212 | 84.0511 | 1.5105 | 0.78021 | 0.00080639 | 8.6395 | 6.4456 | 6.4365 | 0.83038
30720 | 8.5333 | 1799.298 | 90.0296 | 25.0345 | 40.0295 | 185.9016 | 39.9602 | 90.0024 | 95.1986 | 95.9565 | 98.0118 | 115.7605 | 81.6252 | 22.5032 | 597.1881 | 405.7658 | 102.3912 | 104.0034 | 103.2319 | 0.7797 | 0.83045 | 0.84755 | -0.00062446 | 90.0031 | 83.9689 | 1.5044 | 0.7797 | 0.00080564 | 8.7111 | 6.5157 | 6.5066 | 0.83038
30750 | 8.5417 | 1799.602 | 90.0098 | 24.9751 | 40.0381 | 185.7176 | 39.9759 | 90.0114 | 95.1846 | 95.939 | 98 | 111.099 | 80.7301 | 22.5032 | 594.7764 | 405.7658 | 102.3695 | 103.9924 | 103.1998 | 0.78003 | 0.83045 | 0.84755 | -0.00062446 | 89.9961 | 83.9927 | 1.5058 | 0.78003 | 0.00080589 | 8.6651 | 6.4707 | 6.4616 | 0.83038
30780 | 8.55 | 1800.059 | 90.0126 | 24.8118 | 40.0456 | 185.868 | 39.9941 | 89.9895 | 95.1783 | 95.7662 | 98 | 118.2602 | 79.8459 | 22.0507 | 587.3165 | 406.1094 | 102.4217 | 103.9792 | 103.3895 | 0.77805 | 0.83045 | 0.84755 | -0.00062446 | 90.019 | 84.078 | 1.5154 | 0.77806 | 0.00080665 | 8.9399 | 6.74 | 6.7309 | 0.83038
30810 | 8.5583 | 1799.563 | 90.0215 | 24.7758 | 40.0481 | 185.9832 | 40.0533 | 89.9946 | 95.1897 | 95.7593 | 98 | 112.1016 | 83.3229 | 22.1202 | 568.4323 | 406.1094 | 102.3019 | 104.0238 | 103.3015 | 0.78008 | 0.83045 | 0.84755 | -0.00062446 | 90.025 | 84.0646 | 1.5053 | 0.7801 | 0.00080651 | 8.6551 | 6.4609 | 6.4518 | 0.83038
30840 | 8.5667 | 1800.147 | 90.0063 | 24.8645 | 40.034 | 186.0135 | 40.0389 | 89.9637 | 95.1723 | 95.7548 | 98 | 117.1903 | 80.9273 | 22.5032 | 560.2175 | 406.1094 | 102.3729 | 103.9766 | 103.2269 | 0.78044 | 0.83045 | 0.84755 | -0.00062446 | 89.9934 | 84.0387 | 1.5049 | 0.78044 | 0.00080633 | 8.608 | 6.4148 | 6.4057 | 0.83038
30870 | 8.575 | 1799.983 | 89.9866 | 25.0403 | 40.0228 | 186.2155 | 40.0281 | 89.977 | 95.1655 | 95.7541 | 98 | 112.048 | 82.2418 | 22.3911 | 564.9084 | 406.1094 | 102.3273 | 103.9681 | 103.2864 | 0.78015 | 0.83045 | 0.84755 | -0.00062446 | 89.9843 | 84.0536 | 1.5051 | 0.78014 | 0.0008065 | 8.6494 | 6.4553 | 6.4462 | 0.83038
30900 | 8.5833 | 1799.216 | 89.989 | 25.0455 | 40.0013 | 186.1903 | 40.0305 | 89.9749 | 95.1581 | 95.7586 | 98 | 116.8146 | 82.3694 | 21.9178 | 567.9187 | 406.1094 | 102.1352 | 103.9819 | 103.3761 | 0.78015 | 0.83045 | 0.84755 | -0.00062446 | 90.0198 | 83.9588 | 1.5041 | 0.78016 | 0.00080551 | 8.6463 | 6.4523 | 6.4432 | 0.83038
30930 | 8.5917 | 1799.775 | 89.9635 | 25.0058 | 39.9975 | 186.1564 | 40.0241 | 89.981 | 95.1606 | 95.7504 | 97.9995 | 113.9372 | 80.0419 | 21.8106 | 583.7763 | 406.1094 | 102.2265 | 103.9817 | 103.3223 | 0.77997 | 0.83045 | 0.84755 | -0.00062446 | 90.0087 | 84.1197 | 1.5062 | 0.77998 | 0.00080708 | 8.6721 | 6.4776 | 6.4685 | 0.83038
30960 | 8.6 | 1799.63 | 89.9778 | 25.0051 | 40.0073 | 186.1813 | 40.0418 | 89.999 | 95.1686 | 95.7646 | 98 | 115.5001 | 84.5872 | 22.0024 | 591.6188 | 405.7658 | 102.384 | 103.9792 | 103.1998 | 0.77974 | 0.83045 | 0.84755 | -0.00062446 | 89.9893 | 84.1178 | 1.5028 | 0.77974 | 0.0008071 | 8.7058 | 6.5106 | 6.5014 | 0.83038
30990 | 8.6083 | 1800.23 | 89.9636 | 24.9849 | 40.0097 | 186.2022 | 40.0131 | 89.9816 | 95.1657 | 95.7649 | 98 | 115.5315 | 83.3596 | 22.3646 | 567.4059 | 405.7658 | 102.2312 | 103.9893 | 103.3508 | 0.78019 | 0.83045 | 0.84755 | -0.00062446 | 90.0154 | 84.0804 | 1.508 | 0.7802 | 0.00080668 | 8.6408 | 6.4469 | 6.4378 | 0.83038
31020 | 8.6167 | 1800.284 | 89.9746 | 24.9785 | 40.0044 | 186.2087 | 40.0082 | 90.0196 | 95.1632 | 95.7457 | 98 | 116.2246 | 81.0967 | 21.9332 | 561.7767 | 406.4531 | 102.1202 | 103.9946 | 103.5116 | 0.78046 | 0.83045 | 0.84755 | -0.00062446 | 89.9768 | 84.0882 | 1.5111 | 0.78045 | 0.00080685 | 8.6065 | 6.4133 | 6.4042 | 0.83038
31050 | 8.625 | 1800.218 | 89.9713 | 25.0164 | 39.9979 | 186.2245 | 40.023 | 89.9875 | 95.1608 | 95.7461 | 98 | 108.915 | 78.7495 | 21.8665 | 561.4904 | 406.1094 | 102.3623 | 103.9909 | 103.474 | 0.77986 | 0.83045 | 0.84755 | -0.00062446 | 89.9638 | 84.2517 | 1.5027 | 0.77983 | 0.00080844 | 8.6924 | 6.4974 | 6.4883 | 0.83038
31080 | 8.6333 | 1799.691 | 89.9668 | 25.0465 | 40.0102 | 186.1316 | 40.0277 | 89.9631 | 95.1664 | 95.7713 | 98.03 | 114.6841 | 80.3592 | 22.3663 | 557.8883 | 405.7658 | 102.5468 | 104.0123 | 103.2507 | 0.77984 | 0.83045 | 0.84755 | -0.00062446 | 89.9722 | 84.1098 | 1.5051 | 0.77982 | 0.00080706 | 8.694 | 6.499 | 6.4899 | 0.83038
31110 | 8.6417 | 1799.775 | 89.9609 | 24.9683 | 39.9972 | 186.2183 | 40.0242 | 90.0078 | 95.1663 | 95.7491 | 98 | 112.3889 | 80.4288 | 22.2425 | 588.5226 | 405.7658 | 102.3171 | 103.9742 | 103.1307 | 0.77958 | 0.83045 | 0.84755 | -0.00062446 | 90.0061 | 83.9729 | 1.4442 | 0.77958 | 0.00080567 | 8.7273 | 6.5316 | 6.5225 | 0.83038
31140 | 8.65 | 1800.133 | 89.9473 | 24.9314 | 39.9997 | 186.1733 | 40.0169 | 90.0136 | 95.1641 | 95.7653 | 98.0011 | 116.1564 | 78.7442 | 22.3113 | 603.2462 | 405.7658 | 102.2985 | 104.0025 | 103.1806 | 0.78015 | 0.83045 | 0.84755 | -0.00062446 | 89.9746 | 83.8561 | 1.5122 | 0.78014 | 0.00080462 | 8.6502 | 6.4561 | 6.447 | 0.83038
31170 | 8.6583 | 1800.129 | 89.9601 | 24.9294 | 40.0058 | 186.1388 | 39.9896 | 90.019 | 95.1711 | 95.7579 | 98 | 113.5978 | 82.7875 | 22.4141 | 581.1636 | 405.7658 | 102.2917 | 103.9754 | 103.2066 | 0.78015 | 0.83045 | 0.84755 | -0.00062446 | 89.9592 | 83.9833 | 1.5064 | 0.78013 | 0.00080588 | 8.6515 | 6.4574 | 6.4483 | 0.83038
31200 | 8.6667 | 1800.026 | 89.9886 | 24.9544 | 39.9802 | 186.1707 | 39.9961 | 90.0192 | 95.1516 | 95.7561 | 98 | 112.9896 | 82.9882 | 22.4974 | 561.1873 | 405.7658 | 102.2507 | 103.9753 | 103.1659 | 0.78015 | 0.83045 | 0.84755 | -0.00062446 | 89.9744 | 83.9328 | 1.5048 | 0.78013 | 0.00080536 | 8.6503 | 6.4562 | 6.4471 | 0.83038
31230 | 8.675 | 1800.986 | 89.9853 | 24.9643 | 40.0052 | 186.1601 | 39.9714 | 89.9766 | 95.1676 | 95.7589 | 98 | 113.2426 | 80.7502 | 22.1334 | 567.7042 | 406.1094 | 102.3826 | 103.9782 | 103.403 | 0.77921 | 0.83045 | 0.84755 | -0.00062446 | 89.9843 | 84.0748 | 1.4995 | 0.7792 | 0.0008067 | 8.7811 | 6.5844 | 6.5752 | 0.83038
31260 | 8.6833 | 1799.347 | 89.9958 | 25.0212 | 39.9998 | 186.2106 | 39.9588 | 89.9844 | 95.1724 | 95.7616 | 98.0006 | 116.6549 | 76.4684 | 22.5032 | 567.0013 | 406.1094 | 102.2612 | 103.9828 | 103.2077 | 0.78044 | 0.83045 | 0.84755 | -0.00062446 | 90.0072 | 84.0705 | 1.5055 | 0.78044 | 0.00080661 | 8.6073 | 6.414 | 6.4049 | 0.83038
31290 | 8.6917 | 1799.519 | 89.993 | 25.0246 | 39.9855 | 186.2315 | 39.9445 | 90.0018 | 95.1855 | 95.8402 | 98.0295 | 117.1971 | 80.7529 | 22.4692 | 574.0146 | 406.1094 | 102.454 | 103.9981 | 103.1683 | 0.78007 | 0.83045 | 0.84755 | -0.00062446 | 89.9908 | 83.9766 | 1.5041 | 0.78006 | 0.00080574 | 8.6607 | 6.4664 | 6.4573 | 0.83038
31320 | 8.7 | 1799.897 | 89.9594 | 25.0623 | 40.0078 | 186.0267 | 39.9704 | 90.0153 | 95.1828 | 95.9486 | 98 | 114.3384 | 84.6059 | 22.5032 | 577.7389 | 406.1094 | 102.428 | 103.9873 | 103.3693 | 0.78009 | 0.83045 | 0.84755 | -0.00062446 | 90.0107 | 84.0004 | 1.5104 | 0.7801 | 0.00080593 | 8.6555 | 6.4613 | 6.4522 | 0.83038
31350 | 8.7083 | 1799.998 | 89.9811 | 24.9767 | 40.0166 | 185.9803 | 39.9425 | 90.004 | 95.196 | 95.8521 | 98 | 116.3281 | 77.2173 | 22.3562 | 586.5684 | 406.1094 | 102.2496 | 103.9838 | 103.3672 | 0.78041 | 0.83045 | 0.84755 | -0.00062446 | 90.0314 | 84.0628 | 1.504 | 0.78043 | 0.00080648 | 8.609 | 6.4158 | 6.4067 | 0.83038
31380 | 8.7167 | 1799.99 | 89.9678 | 24.8672 | 39.9798 | 186.0963 | 39.9396 | 89.9804 | 95.1805 | 95.7888 | 98.03 | 121.812 | 77.8196 | 22.2481 | 583.8503 | 405.7658 | 102.3418 | 104.0159 | 103.2576 | 0.78002 | 0.83045 | 0.84755 | -0.00062446 | 89.963 | 84.1461 | 1.5039 | 0.78 | 0.00080743 | 8.6692 | 6.4747 | 6.4656 | 0.83038
31410 | 8.725 | 1799.774 | 89.9848 | 24.9981 | 39.9974 | 186.1833 | 39.9342 | 90.0134 | 95.1877 | 95.7851 | 98.03 | 108.7132 | 77.6541 | 22.3979 | 568.1144 | 406.1094 | 102.3248 | 104.0057 | 103.223 | 0.78046 | 0.83045 | 0.84755 | -0.00062446 | 90.0263 | 84.098 | 1.5032 | 0.78048 | 0.00080683 | 8.6025 | 6.4094 | 6.4002 | 0.83038
31440 | 8.7333 | 1799.654 | 89.975 | 25.0975 | 39.9862 | 186.2107 | 39.9493 | 89.9749 | 95.1612 | 95.756 | 98.0056 | 121.4407 | 78.2522 | 22.0047 | 558.4341 | 406.1094 | 102.206 | 103.9867 | 103.3884 | 0.78041 | 0.83045 | 0.84755 | -0.00062446 | 90.0022 | 84.0802 | 1.4994 | 0.78041 | 0.00080671 | 8.6117 | 6.4184 | 6.4093 | 0.83038
31470 | 8.7417 | 1800.119 | 89.9859 | 25.1499 | 39.9772 | 186.1711 | 40.0012 | 90.0196 | 95.1639 | 95.7461 | 98 | 112.5755 | 77.4125 | 22.0472 | 558.9418 | 406.1094 | 102.3395 | 103.9714 | 103.3996 | 0.78046 | 0.83045 | 0.84755 | -0.00062446 | 90.0274 | 84.1628 | 1.5012 | 0.78048 | 0.00080745 | 8.6021 | 6.409 | 6.3999 | 0.83038
31500 | 8.75 | 1799.55 | 90.014 | 25.0355 | 39.9923 | 186.1955 | 40.0172 | 89.9858 | 95.1534 | 95.7782 | 98.03 | 117.0575 | 78.5779 | 22.4179 | 567.4592 | 405.7658 | 102.2181 | 104.0018 | 103.2232 | 0.77972 | 0.83045 | 0.84755 | -0.00062446 | 89.9897 | 84.1037 | 1.3508 | 0.77971 | 0.00080697 | 8.709 | 6.5138 | 6.5046 | 0.83038
31530 | 8.7583 | 1801.27 | 89.9909 | 24.9146 | 40.0135 | 186.1528 | 40.0258 | 90.0019 | 95.1753 | 95.951 | 98.004 | 116.0929 | 75.316 | 22.5032 | 590.8922 | 406.1094 | 102.114 | 104.0283 | 103.3452 | 0.78044 | 0.83045 | 0.84755 | -0.00062446 | 90.0312 | 84.1568 | 1.5127 | 0.78046 | 0.00080738 | 8.6046 | 6.4115 | 6.4024 | 0.83038
31560 | 8.7667 | 1799.919 | 90.0119 | 24.8823 | 39.9937 | 186.106 | 40.0057 | 90.004 | 95.1981 | 95.8627 | 98 | 111.6123 | 74.9449 | 22.3283 | 588.5809 | 406.1094 | 102.2878 | 103.9929 | 103.4981 | 0.78025 | 0.83045 | 0.84755 | -0.00062446 | 89.9756 | 84.1432 | 1.5089 | 0.78023 | 0.00080738 | 8.6368 | 6.443 | 6.4339 | 0.83038
31590 | 8.775 | 1799.685 | 89.9848 | 24.739 | 39.9922 | 186.1447 | 40.0513 | 89.9984 | 95.1712 | 95.7591 | 98.0075 | 116.5659 | 74.7783 | 21.8994 | 591.777 | 406.1094 | 102.3029 | 103.9807 | 103.3841 | 0.77997 | 0.83045 | 0.84755 | -0.00062446 | 90.0292 | 84.0932 | 1.4404 | 0.77999 | 0.00080678 | 8.6706 | 6.4761 | 6.467 | 0.83038
31620 | 8.7833 | 1799.413 | 90.0185 | 24.8451 | 40.0283 | 186.1344 | 40.0749 | 90.0322 | 95.1615 | 95.7916 | 98.03 | 114.1296 | 81.744 | 22.4102 | 571.4459 | 406.1094 | 102.363 | 104.0228 | 103.1959 | 0.77986 | 0.83045 | 0.84755 | -0.00062446 | 90.0473 | 84.0825 | 1.5013 | 0.77989 | 0.00080663 | 8.6844 | 6.4896 | 6.4805 | 0.83038
31650 | 8.7917 | 1799.89 | 90.0579 | 25.0292 | 40.0181 | 186.1987 | 40.109 | 90.0538 | 95.1817 | 95.7892 | 98.03 | 115.9451 | 80.2165 | 22.312 | 566.4068 | 405.7658 | 102.4847 | 103.9961 | 103.236 | 0.77985 | 0.83045 | 0.84755 | -0.00062446 | 90.0209 | 84.1128 | 1.5054 | 0.77986 | 0.00080698 | 8.6883 | 6.4934 | 6.4843 | 0.83038
31680 | 8.8 | 1799.84 | 90.0424 | 25.0972 | 40.008 | 186.1769 | 40.0887 | 90.0115 | 95.181 | 95.7842 | 98.03 | 115.7253 | 78.2804 | 22.5 | 565.8729 | 405.7658 | 102.3387 | 104.0213 | 103.2321 | 0.78046 | 0.83045 | 0.84755 | -0.00062446 | 90.0264 | 84.2436 | 1.5013 | 0.78047 | 0.00080823 | 8.6034 | 6.4102 | 6.4011 | 0.83038
31710 | 8.8083 | 1800.081 | 90.0477 | 25.1093 | 40.0011 | 186.1527 | 40.1402 | 90.018 | 95.1581 | 95.7906 | 98.03 | 115.7507 | 74.3377 | 22.3691 | 580.1307 | 405.7658 | 102.2819 | 104.0089 | 103.2501 | 0.77984 | 0.83045 | 0.84755 | -0.00062446 | 90.0212 | 83.9933 | 1.5022 | 0.77985 | 0.00080584 | 8.6897 | 6.4948 | 6.4857 | 0.83038
31740 | 8.8167 | 1800.192 | 90.039 | 25.0585 | 40.0042 | 186.1766 | 40.0634 | 89.9847 | 95.2006 | 95.7678 | 98.0122 | 115.2047 | 80.8907 | 21.912 | 583.9219 | 405.7658 | 102.1966 | 104.0182 | 103.3611 | 0.78011 | 0.83045 | 0.84755 | -0.00062446 | 90.004 | 84.0383 | 1.5045 | 0.78012 | 0.00080631 | 8.653 | 6.4589 | 6.4498 | 0.83038
31770 | 8.825 | 1799.91 | 90.043 | 25.0278 | 40.0084 | 186.1459 | 40.0397 | 90.0011 | 95.1934 | 95.785 | 98.03 | 115.9493 | 79.373 | 21.9887 | 589.7556 | 406.1094 | 102.1886 | 104.0188 | 103.2872 | 0.77951 | 0.83045 | 0.84755 | -0.00062446 | 90.0144 | 84.1434 | 1.3596 | 0.77952 | 0.00080729 | 8.7362 | 6.5403 | 6.5312 | 0.83038
31800 | 8.8333 | 1799.379 | 90.0278 | 25.0352 | 40.0214 | 186.1614 | 39.9774 | 90.0052 | 95.2034 | 95.7866 | 98.03 | 114.2647 | 80.0009 | 22.1839 | 580.1152 | 405.7658 | 102.2997 | 104.0124 | 103.1911 | 0.77897 | 0.83045 | 0.84755 | -0.00062446 | 89.9994 | 84.0347 | 1.4981 | 0.77897 | 0.00080628 | 8.8132 | 6.6158 | 6.6067 | 0.83038
31830 | 8.8417 | 1799.954 | 90.0045 | 25.0279 | 39.9923 | 186.1312 | 39.9431 | 89.9974 | 95.1522 | 95.7897 | 98.03 | 115.0996 | 78.6461 | 22.2285 | 566.5287 | 405.7658 | 102.4547 | 104.0179 | 103.204 | 0.78015 | 0.83045 | 0.84755 | -0.00062446 | 89.9664 | 83.9942 | 1.504 | 0.78013 | 0.00080597 | 8.6509 | 6.4568 | 6.4477 | 0.83038
31860 | 8.85 | 1800.506 | 90.0426 | 25.0069 | 40.0073 | 186.1459 | 39.9316 | 90.0107 | 95.1751 | 95.7492 | 98 | 113.0025 | 85.1467 | 21.9439 | 568.1113 | 406.1094 | 102.21 | 103.9797 | 103.4029 | 0.78027 | 0.83045 | 0.84755 | -0.00062446 | 89.9752 | 84.0398 | 1.5047 | 0.78026 | 0.00080638 | 8.6331 | 6.4394 | 6.4303 | 0.83038
31890 | 8.8583 | 1799.553 | 90.0054 | 25.0035 | 39.9971 | 186.1602 | 39.9462 | 89.9962 | 95.1724 | 95.7429 | 98 | 117.2658 | 79.9354 | 22.0857 | 561.89 | 406.1094 | 102.3852 | 103.9702 | 103.3197 | 0.77986 | 0.83045 | 0.84755 | -0.00062446 | 89.9818 | 84.162 | 1.5055 | 0.77985 | 0.00080754 | 8.6904 | 6.4955 | 6.4864 | 0.83038
31920 | 8.8667 | 1800.404 | 90.0152 | 24.9534 | 39.9838 | 186.1634 | 39.9244 | 89.98 | 95.1561 | 95.7505 | 98.0005 | 115.414 | 82.4354 | 22.329 | 567.4318 | 405.7658 | 102.4575 | 103.982 | 103.2343 | 0.77858 | 0.83045 | 0.84755 | -0.00062446 | 89.9765 | 84.1753 | 1.5073 | 0.77856 | 0.00080768 | 8.87 | 6.6715 | 6.6623 | 0.83038
31950 | 8.875 | 1800.965 | 89.9593 | 24.9515 | 39.9775 | 186.1212 | 39.8596 | 90.0021 | 95.1883 | 95.7449 | 98 | 117.8033 | 78.2694 | 21.8508 | 591.4846 | 406.1094 | 102.3284 | 103.985 | 103.3811 | 0.78016 | 0.83045 | 0.84755 | -0.00062446 | 89.9927 | 84.0147 | 1.5039 | 0.78016 | 0.0008061 | 8.6472 | 6.4532 | 6.4441 | 0.83038
31980 | 8.8833 | 1800.453 | 90.0003 | 24.9827 | 39.9882 | 186.1245 | 39.9081 | 90.0264 | 95.191 | 95.762 | 98 | 111.0666 | 85.3417 | 21.8183 | 587.858 | 406.1094 | 102.2141 | 103.9594 | 103.4236 | 0.78018 | 0.83045 | 0.84755 | -0.00062446 | 89.9822 | 84.0871 | 1.5074 | 0.78017 | 0.00080682 | 8.6451 | 6.4511 | 6.442 | 0.83038
32010 | 8.8917 | 1800.723 | 89.9921 | 25.0004 | 39.9935 | 186.0336 | 39.9465 | 89.9825 | 95.183 | 95.762 | 98 | 114.2075 | 84.4633 | 21.8417 | 594.9255 | 406.1094 | 102.2941 | 103.9711 | 103.2993 | 0.78046 | 0.83045 | 0.84755 | -0.00062446 | 89.97 | 84.0593 | 1.5055 | 0.78044 | 0.00080658 | 8.6071 | 6.4139 | 6.4048 | 0.83038
32040 | 8.9 | 1800.174 | 89.9993 | 24.9871 | 39.9941 | 186.0512 | 39.9851 | 89.992 | 95.1834 | 95.761 | 98 | 114.8999 | 82.5202 | 22.3377 | 580.7285 | 405.7658 | 102.3047 | 103.9938 | 103.2134 | 0.78015 | 0.83045 | 0.84755 | -0.00062446 | 89.9906 | 84.0692 | 1.5054 | 0.78015 | 0.00080663 | 8.6488 | 6.4548 | 6.4456 | 0.83038
32070 | 8.9083 | 1800.128 | 90.0106 | 25.0108 | 40.0121 | 186.1184 | 40.0028 | 89.9758 | 95.169 | 95.7549 | 98 | 117.4832 | 76.266 | 22.0167 | 573.9449 | 406.1094 | 102.213 | 103.9905 | 103.3964 | 0.78015 | 0.83045 | 0.84755 | -0.00062446 | 89.9699 | 84.1309 | 1.5073 | 0.78013 | 0.00080727 | 8.6506 | 6.4565 | 6.4474 | 0.83038
32100 | 8.9167 | 1800.231 | 90.0224 | 25.0296 | 40.011 | 186.1643 | 40.0384 | 90.0101 | 95.1797 | 95.76 | 98 | 110.6591 | 77.3662 | 21.9058 | 562.0535 | 406.1094 | 102.2372 | 103.968 | 103.5318 | 0.77988 | 0.83045 | 0.84755 | -0.00062446 | 89.9609 | 84.1924 | 1.5071 | 0.77986 | 0.00080788 | 8.689 | 6.4941 | 6.485 | 0.83038
32130 | 8.925 | 1799.849 | 90.0309 | 25.0568 | 40.0452 | 186.3416 | 40.0386 | 89.986 | 95.1795 | 95.7604 | 98 | 115.0272 | 81.7924 | 22.3044 | 554.9542 | 406.1094 | 102.3294 | 103.9704 | 103.3663 | 0.77984 | 0.83045 | 0.84755 | -0.00062446 | 89.9502 | 84.2212 | 1.5046 | 0.77981 | 0.00080818 | 8.6957 | 6.5007 | 6.4916 | 0.83038
32160 | 8.9333 | 1800.245 | 89.9935 | 25.056 | 40.0333 | 186.3268 | 40.0444 | 90.0139 | 95.1632 | 95.7694 | 98.0002 | 116.6543 | 86.0437 | 22.2792 | 587.9058 | 405.7658 | 102.3318 | 103.9802 | 103.1797 | 0.77994 | 0.83045 | 0.84755 | -0.00062446 | 89.9681 | 84.0106 | 1.5084 | 0.77992 | 0.00080612 | 8.6807 | 6.486 | 6.4768 | 0.83038
32190 | 8.9417 | 1799.999 | 89.9996 | 25.0545 | 39.9839 | 186.3267 | 40.0591 | 89.9973 | 95.1631 | 95.7605 | 98.0021 | 114.5033 | 87.1741 | 22.3975 | 596.39 | 405.7658 | 102.3593 | 103.9709 | 103.236 | 0.77788 | 0.83045 | 0.84755 | -0.00062446 | 89.9423 | 84.0863 | 1.506 | 0.77784 | 0.0008069 | 8.9709 | 6.7703 | 6.7612 | 0.83038
32220 | 8.95 | 1800.101 | 89.9989 | 25.04 | 39.9905 | 186.3008 | 40.0781 | 89.9904 | 95.1712 | 95.7758 | 98.0132 | 113.0742 | 85.6334 | 22.2523 | 574.861 | 405.7658 | 102.2726 | 104.0071 | 103.2119 | 0.78015 | 0.83045 | 0.84755 | -0.00062446 | 89.993 | 83.9558 | 1.5052 | 0.78015 | 0.00080554 | 8.6484 | 6.4543 | 6.4452 | 0.83038
32250 | 8.9583 | 1799.578 | 90.0054 | 25.0218 | 40.0159 | 186.4097 | 40.0585 | 89.9787 | 95.1752 | 95.7881 | 98.03 | 116.6002 | 85.4269 | 22.4559 | 555.9824 | 405.7658 | 102.2821 | 103.9995 | 103.273 | 0.78019 | 0.83045 | 0.84755 | -0.00062446 | 90.006 | 83.9868 | 1.5053 | 0.78019 | 0.00080581 | 8.6426 | 6.4486 | 6.4395 | 0.83038
32280 | 8.9667 | 1800.192 | 89.9927 | 24.9916 | 40.031 | 186.308 | 40.0422 | 89.9849 | 95.1652 | 95.9216 | 98 | 116.92 | 89.2753 | 22.5032 | 562.2988 | 406.1094 | 102.3222 | 103.999 | 103.4558 | 0.78015 | 0.83045 | 0.84755 | -0.00062446 | 90.0303 | 84.064 | 1.5128 | 0.78017 | 0.00080649 | 8.6453 | 6.4513 | 6.4422 | 0.83038
32310 | 8.975 | 1800.237 | 89.9966 | 24.9194 | 39.9962 | 186.1005 | 40.0079 | 89.9709 | 95.1595 | 95.9239 | 98 | 112.94 | 87.8861 | 22.5032 | 559.7018 | 406.1094 | 102.2062 | 103.9954 | 103.5727 | 0.78016 | 0.83045 | 0.84755 | -0.00062446 | 89.9725 | 84.1777 | 1.5042 | 0.78014 | 0.00080771 | 8.649 | 6.455 | 6.4458 | 0.83038
32340 | 8.9833 | 1799.555 | 89.9902 | 24.766 | 40.0119 | 186.2565 | 40.0027 | 89.9769 | 95.1636 | 95.7473 | 98 | 118.6584 | 82.2334 | 22.5002 | 573.8769 | 406.1094 | 102.3942 | 103.9701 | 103.2612 | 0.77877 | 0.83045 | 0.84755 | -0.00062446 | 90.0031 | 84.0682 | 1.5177 | 0.77877 | 0.00080659 | 8.8406 | 6.6426 | 6.6335 | 0.83038
32370 | 8.9917 | 1799.828 | 89.9829 | 24.7533 | 39.9978 | 186.4081 | 39.9514 | 89.9861 | 95.1734 | 95.7716 | 98.0272 | 111.416 | 85.4181 | 22.4099 | 593.7604 | 405.7658 | 102.2613 | 104.0038 | 103.2474 | 0.78015 | 0.83045 | 0.84755 | -0.00062446 | 89.9905 | 83.9835 | 1.5121 | 0.78015 | 0.00080581 | 8.6489 | 6.4548 | 6.4457 | 0.83038
32400 | 9 | 1800.266 | 89.9706 | 24.9422 | 40.0209 | 186.3381 | 39.9778 | 89.9853 | 95.1838 | 95.7739 | 98.0163 | 114.7204 | 83.1664 | 22.249 | 591.1498 | 405.7658 | 102.2878 | 103.9969 | 103.25 | 0.78015 | 0.83045 | 0.84755 | -0.00062446 | 89.9665 | 83.9047 | 1.5051 | 0.78013 | 0.00080511 | 8.6509 | 6.4568 | 6.4477 | 0.83038
32430 | 9.0083 | 1800.315 | 89.9208 | 25.0735 | 39.9834 | 186.3307 | 39.9517 | 89.9796 | 95.1646 | 95.7668 | 98.0127 | 118.2035 | 79.8612 | 22.5032 | 555.9614 | 405.7658 | 102.3394 | 104.0006 | 103.1854 | 0.78015 | 0.83045 | 0.84755 | -0.00062446 | 89.963 | 84.0194 | 1.5042 | 0.78013 | 0.00080622 | 8.6512 | 6.4571 | 6.448 | 0.83038
32460 | 9.0167 | 1801.117 | 89.9403 | 25.0968 | 39.9729 | 186.3049 | 39.9418 | 89.9831 | 95.1484 | 95.7562 | 98 | 110.3262 | 88.677 | 22.1347 | 569.5477 | 406.1094 | 102.271 | 103.9765 | 103.3724 | 0.7801 | 0.83045 | 0.84755 | -0.00062446 | 90.0314 | 84.0404 | 1.4961 | 0.78012 | 0.00080627 | 8.6525 | 6.4583 | 6.4492 | 0.83038
32490 | 9.025 | 1800.321 | 89.9106 | 25.078 | 39.9776 | 186.3628 | 39.9354 | 89.9815 | 95.1618 | 95.7599 | 98 | 113.3506 | 83.6347 | 22.0429 | 572.2867 | 406.1094 | 102.2495 | 103.9681 | 103.4368 | 0.78008 | 0.83045 | 0.84755 | -0.00062446 | 89.9882 | 84.199 | 1.5001 | 0.78007 | 0.00080788 | 8.6596 | 6.4653 | 6.4562 | 0.83038
32520 | 9.0333 | 1799.707 | 89.9717 | 25.0716 | 40.0282 | 186.4084 | 39.9614 | 89.986 | 95.1664 | 95.7591 | 98 | 117.052 | 82.2169 | 22.5018 | 562.4642 | 406.1094 | 102.4135 | 103.9715 | 103.2816 | 0.7799 | 0.83045 | 0.84755 | -0.00062446 | 89.989 | 84.0666 | 1.4971 | 0.77989 | 0.00080661 | 8.6846 | 6.4898 | 6.4807 | 0.83038
32550 | 9.0417 | 1799.791 | 89.9448 | 25.0148 | 40.0028 | 186.4345 | 39.9197 | 89.9842 | 95.1517 | 95.7573 | 98 | 113.1241 | 83.2491 | 22.3494 | 583.8478 | 406.1094 | 102.2736 | 103.9804 | 103.2608 | 0.78015 | 0.83045 | 0.84755 | -0.00062446 | 90.0057 | 84.0473 | 1.5069 | 0.78015 | 0.00080639 | 8.6477 | 6.4537 | 6.4445 | 0.83038
32580 | 9.05 | 1799.868 | 89.9328 | 25.0426 | 40.0343 | 186.4263 | 39.9376 | 90.0076 | 95.1803 | 95.7535 | 98 | 115.0648 | 80.0404 | 21.9493 | 586.7178 | 406.1094 | 102.2744 | 103.9833 | 103.3964 | 0.78003 | 0.83045 | 0.84755 | -0.00062446 | 90.0161 | 84.046 | 1.5351 | 0.78004 | 0.00080635 | 8.6638 | 6.4694 | 6.4603 | 0.83038
32610 | 9.0583 | 1799.741 | 89.9855 | 25.0031 | 40.0187 | 186.4476 | 39.94 | 90.0007 | 95.1899 | 95.7589 | 98 | 111.2419 | 85.7042 | 21.9738 | 591.4642 | 406.1094 | 102.3706 | 103.9861 | 103.4375 | 0.77984 | 0.83045 | 0.84755 | -0.00062446 | 89.9932 | 84.0772 | 1.5037 | 0.77984 | 0.0008067 | 8.6921 | 6.4971 | 6.488 | 0.83038
32640 | 9.0667 | 1800.325 | 89.992 | 25.0027 | 39.9887 | 186.3654 | 39.9907 | 90.0027 | 95.1761 | 95.7575 | 98 | 119.5196 | 81.7655 | 22.0147 | 583.5768 | 405.7658 | 102.1557 | 103.9897 | 103.3045 | 0.7799 | 0.83045 | 0.84755 | -0.00062446 | 90 | 83.9149 | 1.4879 | 0.7799 | 0.00080513 | 8.6837 | 6.489 | 6.4798 | 0.83038
32670 | 9.075 | 1799.691 | 89.9763 | 24.9743 | 40.0113 | 186.3746 | 39.9774 | 89.9959 | 95.1645 | 95.778 | 98.0225 | 112.1457 | 84.4039 | 22.5032 | 569.9273 | 406.1094 | 102.38 | 103.9996 | 103.1954 | 0.77984 | 0.83045 | 0.84755 | -0.00062446 | 90.0327 | 84.0007 | 1.4983 | 0.77986 | 0.00080588 | 8.6885 | 6.4936 | 6.4845 | 0.83038
32700 | 9.0833 | 1799.686 | 89.9859 | 24.9597 | 40.014 | 186.3577 | 40.0258 | 89.9977 | 95.1366 | 95.7449 | 98 | 113.8636 | 85.294 | 22.369 | 559.0267 | 405.7658 | 102.396 | 103.9639 | 103.1985 | 0.77984 | 0.83045 | 0.84755 | -0.00062446 | 90.0331 | 83.7149 | 1.5048 | 0.77986 | 0.00080314 | 8.6886 | 6.4937 | 6.4846 | 0.83038
32730 | 9.0917 | 1800.438 | 89.9685 | 24.9503 | 40.0187 | 186.3871 | 40.0389 | 90.0422 | 95.156 | 95.7495 | 98 | 114.0657 | 81.2938 | 22.4342 | 575.4346 | 406.1094 | 102.3004 | 103.972 | 103.2518 | 0.77965 | 0.83045 | 0.84755 | -0.00062446 | 90.0162 | 83.9429 | 1.4096 | 0.77966 | 0.00080536 | 8.7163 | 6.5209 | 6.5117 | 0.83038
32760 | 9.1 | 1799.916 | 89.9796 | 24.9338 | 39.9948 | 186.2825 | 40.0377 | 89.9995 | 95.1702 | 95.7453 | 98 | 112.1668 | 85.7782 | 22.4683 | 596.7719 | 406.1094 | 102.2715 | 103.9823 | 103.2192 | 0.77899 | 0.83045 | 0.84755 | -0.00062446 | 90.0171 | 83.7514 | 1.5018 | 0.779 | 0.00080352 | 8.8088 | 6.6115 | 6.6024 | 0.83038
32790 | 9.1083 | 1800.449 | 89.9847 | 24.9386 | 40.0008 | 186.3197 | 40.0661 | 90.0228 | 95.1787 | 95.7777 | 98.03 | 112.9494 | 85.6108 | 22.4782 | 587.5314 | 406.1094 | 102.2027 | 103.9884 | 103.3773 | 0.77954 | 0.83045 | 0.84755 | -0.00062446 | 90.0198 | 83.8028 | 1.4981 | 0.77955 | 0.00080401 | 8.7317 | 6.536 | 6.5269 | 0.83038
32820 | 9.1167 | 1800.444 | 89.9978 | 24.9664 | 40.007 | 186.4271 | 40.0989 | 90.0202 | 95.2062 | 95.7583 | 98 | 112.498 | 84.6658 | 22.0098 | 596.7753 | 406.1094 | 102.2366 | 103.9666 | 103.4167 | 0.77922 | 0.83045 | 0.84755 | -0.00062446 | 89.9882 | 83.821 | 1.5035 | 0.77921 | 0.00080426 | 8.7796 | 6.5829 | 6.5738 | 0.83038
32850 | 9.125 | 1800.051 | 90.0172 | 24.9994 | 39.9945 | 186.4715 | 40.0668 | 89.9986 | 95.2022 | 95.7573 | 98 | 115.9783 | 87.1285 | 22.1711 | 583.7048 | 406.1094 | 102.2938 | 103.9799 | 103.3433 | 0.77802 | 0.83045 | 0.84755 | -0.00062446 | 90.0335 | 83.8679 | 1.4983 | 0.77804 | 0.00080461 | 8.9435 | 6.7435 | 6.7344 | 0.83038
32880 | 9.1333 | 1799.749 | 90.011 | 25.0218 | 39.9851 | 186.4353 | 40.0845 | 89.9669 | 95.1662 | 95.7874 | 98.03 | 114.3153 | 80.3125 | 22.3878 | 566.4329 | 405.7658 | 102.2216 | 104.0087 | 103.2705 | 0.77984 | 0.83045 | 0.84755 | -0.00062446 | 90.007 | 83.8863 | 1.4992 | 0.77984 | 0.00080484 | 8.6909 | 6.496 | 6.4868 | 0.83038
32910 | 9.1417 | 1800.38 | 90.0357 | 25.0553 | 39.9866 | 186.3616 | 40.075 | 89.9881 | 95.1629 | 95.7513 | 98 | 115.1472 | 85.5827 | 22.2375 | 561.2876 | 406.1094 | 102.2484 | 103.9773 | 103.3706 | 0.78005 | 0.83045 | 0.84755 | -0.00062446 | 90.018 | 83.8529 | 1.502 | 0.78006 | 0.0008045 | 8.6612 | 6.4669 | 6.4578 | 0.83038
32940 | 9.15 | 1799.645 | 90.0347 | 25.0581 | 39.9922 | 186.3859 | 40.0677 | 90.0077 | 95.178 | 95.7542 | 98 | 115.7766 | 85.9823 | 22.2173 | 561.4288 | 406.1094 | 102.2081 | 103.9737 | 103.5086 | 0.77953 | 0.83045 | 0.84755 | -0.00062446 | 90.0225 | 83.9068 | 1.5044 | 0.77954 | 0.000805 | 8.733 | 6.5372 | 6.5281 | 0.83038
32970 | 9.1583 | 1798.982 | 90.0149 | 25.0219 | 39.9903 | 186.3169 | 40.0156 | 90.0188 | 95.1558 | 95.8257 | 98.015 | 117.0215 | 79.4581 | 22.4954 | 576.3055 | 406.1094 | 102.3009 | 103.9621 | 103.2962 | 0.77814 | 0.83045 | 0.84755 | -0.00062446 | 90.0364 | 83.9547 | 1.5056 | 0.77816 | 0.00080543 | 8.9262 | 6.7266 | 6.7175 | 0.83038
33000 | 9.1667 | 1800.016 | 90.0363 | 24.984 | 40.0031 | 186.0779 | 39.9915 | 90.0067 | 95.1415 | 95.9596 | 98 | 112.3938 | 80.715 | 22.5069 | 599.2898 | 406.1094 | 102.3701 | 103.9852 | 103.2757 | 0.77839 | 0.83045 | 0.84755 | -0.00062446 | 90.0262 | 83.8549 | 1.4919 | 0.77841 | 0.0008045 | 8.8912 | 6.6923 | 6.6831 | 0.83038
33030 | 9.175 | 1800.002 | 90.0314 | 24.8543 | 39.9947 | 185.8777 | 39.9767 | 89.9955 | 95.1637 | 95.8683 | 98.0037 | 110.55 | 82.7342 | 22.5033 | 574.907 | 405.7658 | 102.4116 | 104.0435 | 103.1968 | 0.77953 | 0.83045 | 0.84755 | -0.00062446 | 90.0148 | 83.8608 | 1.5046 | 0.77954 | 0.00080458 | 8.7337 | 6.5379 | 6.5288 | 0.83038
33060 | 9.1833 | 1800.759 | 90.0377 | 24.6792 | 40.0168 | 186.074 | 39.9433 | 90.0088 | 95.1583 | 95.7595 | 98 | 114.6832 | 85.7824 | 22.4903 | 567.2707 | 406.1094 | 102.4144 | 103.9923 | 103.2898 | 0.77984 | 0.83045 | 0.84755 | -0.00062446 | 90.0306 | 83.7762 | 1.4958 | 0.77986 | 0.00080373 | 8.6888 | 6.494 | 6.4849 | 0.83038
33090 | 9.1917 | 1800.06 | 90.0512 | 24.8359 | 39.9992 | 186.168 | 39.9103 | 90.0139 | 95.1756 | 95.7562 | 98 | 115.568 | 83.7877 | 22.4955 | 564.1547 | 405.7658 | 102.372 | 103.9583 | 103.2269 | 0.77922 | 0.83045 | 0.84755 | -0.00062446 | 90.0089 | 83.751 | 1.5047 | 0.77922 | 0.00080354 | 8.7778 | 6.5811 | 6.572 | 0.83038
33120 | 9.2 | 1800.138 | 90.0296 | 25.0318 | 39.9854 | 186.1732 | 39.8936 | 90.019 | 95.1702 | 95.748 | 98 | 115.3499 | 85.6237 | 22.3597 | 561.934 | 405.7658 | 102.35 | 103.9806 | 103.1863 | 0.77717 | 0.83045 | 0.84755 | -0.00062446 | 90.0576 | 83.858 | 1.5086 | 0.77721 | 0.00080446 | 9.0594 | 6.8571 | 6.848 | 0.83038
33150 | 9.2083 | 1800.188 | 90.0521 | 25.0751 | 39.9658 | 186.267 | 39.8897 | 90.0065 | 95.1831 | 95.7426 | 98 | 113.483 | 84.55 | 21.8371 | 571.6439 | 406.1094 | 102.293 | 103.9678 | 103.3625 | 0.77963 | 0.83045 | 0.84755 | -0.00062446 | 90.042 | 83.8405 | 1.5031 | 0.77966 | 0.00080432 | 8.7168 | 6.5213 | 6.5122 | 0.83038
33180 | 9.2167 | 1800.278 | 90.0465 | 25.0928 | 39.9705 | 186.2385 | 39.9016 | 90.0122 | 95.1971 | 95.7502 | 98 | 117.102 | 83.8953 | 21.8846 | 580.3441 | 405.7658 | 102.2917 | 103.9594 | 103.2696 | 0.77919 | 0.83045 | 0.84755 | -0.00062446 | 89.9886 | 83.9461 | 1.503 | 0.77919 | 0.00080546 | 8.7829 | 6.5861 | 6.577 | 0.83038
33210 | 9.225 | 1799.603 | 90.0221 | 25.0577 | 39.9659 | 186.2705 | 39.882 | 89.9913 | 95.1852 | 95.7578 | 98 | 113.4208 | 82.274 | 22.3048 | 593.8746 | 405.7658 | 102.3373 | 103.9776 | 103.1388 | 0.77953 | 0.83045 | 0.84755 | -0.00062446 | 89.9856 | 83.7594 | 1.5007 | 0.77952 | 0.00080367 | 8.7362 | 6.5404 | 6.5313 | 0.83038
33240 | 9.2333 | 1799.981 | 90.0114 | 25.0384 | 39.9962 | 186.2267 | 39.9531 | 90.0108 | 95.2101 | 95.7608 | 98 | 122.3765 | 85.0185 | 22.4078 | 576.1208 | 406.1094 | 102.3129 | 103.9632 | 103.2591 | 0.77984 | 0.83045 | 0.84755 | -0.00062446 | 90.0132 | 83.8556 | 1.4995 | 0.77985 | 0.00080453 | 8.6899 | 6.495 | 6.4859 | 0.83038
33270 | 9.2417 | 1800.734 | 89.9812 | 25.0097 | 39.9763 | 186.1774 | 39.9822 | 89.9915 | 95.1926 | 95.7584 | 98 | 110.3603 | 85.3967 | 22.0365 | 582.4778 | 406.1094 | 102.2028 | 103.9834 | 103.3761 | 0.77984 | 0.83045 | 0.84755 | -0.00062446 | 89.999 | 83.892 | 1.5173 | 0.77984 | 0.00080491 | 8.6919 | 6.497 | 6.4879 | 0.83038
33300 | 9.25 | 1799.088 | 89.9697 | 24.9811 | 39.9597 | 186.1305 | 40.0586 | 89.9773 | 95.1834 | 95.7615 | 98 | 115.5854 | 81.8893 | 22.4322 | 578.0107 | 406.1094 | 102.4983 | 103.9777 | 103.2622 | 0.7798 | 0.83045 | 0.84755 | -0.00062446 | 90.0058 | 83.8618 | 1.5108 | 0.7798 | 0.00080461 | 8.6968 | 6.5018 | 6.4927 | 0.83038
33330 | 9.2583 | 1799.362 | 89.9978 | 24.9428 | 39.9789 | 186.092 | 40.0736 | 89.9951 | 95.1725 | 95.7644 | 98 | 117.165 | 83.2508 | 22.501 | 562.2469 | 405.7658 | 102.4098 | 103.9692 | 103.2272 | 0.77922 | 0.83045 | 0.84755 | -0.00062446 | 90.0123 | 83.848 | 1.504 | 0.77922 | 0.00080446 | 8.7774 | 6.5808 | 6.5716 | 0.83038
33360 | 9.2667 | 1801.45 | 89.9713 | 24.9262 | 39.9851 | 186.1101 | 40.0585 | 90.0104 | 95.1472 | 95.7567 | 98 | 111.7496 | 81.1955 | 21.9771 | 567.8567 | 406.1094 | 102.3118 | 103.9816 | 103.3862 | 0.77983 | 0.83045 | 0.84755 | -0.00062446 | 90.0123 | 83.8526 | 1.5037 | 0.77984 | 0.00080451 | 8.692 | 6.4971 | 6.488 | 0.83038
33390 | 9.275 | 1799.95 | 89.9881 | 24.942 | 39.9918 | 186.1454 | 40.0802 | 89.9965 | 95.1797 | 95.7577 | 98 | 113.1192 | 82.5773 | 22.067 | 566.6309 | 406.1094 | 102.2594 | 103.9718 | 103.4299 | 0.77838 | 0.83045 | 0.84755 | -0.00062446 | 89.9985 | 83.9771 | 1.5045 | 0.77838 | 0.00080573 | 8.8951 | 6.6961 | 6.6869 | 0.83038
33420 | 9.2833 | 1800.187 | 90.01 | 24.981 | 39.9901 | 186.188 | 40.1132 | 90.0242 | 95.1932 | 95.7597 | 98 | 115.1585 | 74.4371 | 21.8105 | 587.3027 | 406.1094 | 102.3665 | 103.9752 | 103.3444 | 0.77858 | 0.83045 | 0.84755 | -0.00062446 | 90.0247 | 83.9123 | 1.4991 | 0.7786 | 0.00080505 | 8.8652 | 6.6668 | 6.6577 | 0.83038
33450 | 9.2917 | 1799.848 | 90.0126 | 24.9684 | 40.0236 | 186.1999 | 40.0994 | 90.0203 | 95.1876 | 95.7623 | 98 | 115.9157 | 73.7783 | 22.3417 | 581.936 | 405.7658 | 102.2124 | 103.9682 | 103.1802 | 0.77975 | 0.83045 | 0.84755 | -0.00062446 | 89.9703 | 83.8016 | 1.5089 | 0.77973 | 0.00080411 | 8.7063 | 6.5111 | 6.502 | 0.83038
33480 | 9.3 | 1799.657 | 90.0012 | 24.9706 | 40.0153 | 186.2133 | 40.0919 | 90.0063 | 95.1759 | 95.7558 | 98 | 111.1801 | 77.2842 | 22.4067 | 564.8043 | 405.7658 | 102.069 | 104.0057 | 103.2063 | 0.77983 | 0.83045 | 0.84755 | -0.00062446 | 89.9927 | 83.7892 | 1.502 | 0.77982 | 0.00080394 | 8.694 | 6.4991 | 6.49 | 0.83038
33510 | 9.3083 | 1800.034 | 89.9975 | 24.9915 | 40.0207 | 186.2437 | 40.0961 | 89.9949 | 95.1772 | 95.753 | 98 | 115.8701 | 78.0906 | 22.2384 | 559.0665 | 406.1094 | 102.3047 | 103.9675 | 103.3391 | 0.77948 | 0.83045 | 0.84755 | -0.00062446 | 90.0043 | 83.857 | 1.5067 | 0.77948 | 0.00080457 | 8.7415 | 6.5456 | 6.5365 | 0.83038
33540 | 9.3167 | 1800.365 | 90.0103 | 25.0217 | 40.0256 | 186.257 | 40.0053 | 90.0161 | 95.1683 | 95.742 | 97.9995 | 115.8409 | 77.1823 | 21.888 | 557.4652 | 406.1094 | 102.2776 | 103.9645 | 103.3961 | 0.77892 | 0.83045 | 0.84755 | -0.00062446 | 90.0088 | 84.1632 | 1.5216 | 0.77892 | 0.00080749 | 8.8196 | 6.6221 | 6.613 | 0.83038
33570 | 9.325 | 1800.236 | 89.9932 | 25.0477 | 39.9829 | 186.2982 | 39.9467 | 89.9803 | 95.1735 | 95.7465 | 98 | 111.96 | 76.7343 | 21.9553 | 558.6533 | 406.1094 | 102.3331 | 103.9698 | 103.2961 | 0.77974 | 0.83045 | 0.84755 | -0.00062446 | 89.9914 | 83.8115 | 1.5089 | 0.77974 | 0.00080416 | 8.7056 | 6.5104 | 6.5013 | 0.83038
33600 | 9.3333 | 1799.903 | 89.9864 | 25.0441 | 39.9982 | 186.3746 | 39.92 | 90.0069 | 95.1844 | 95.7486 | 98 | 123.6452 | 74.6448 | 22.1333 | 587.7198 | 405.7658 | 102.2132 | 103.9787 | 103.1659 | 0.77953 | 0.83045 | 0.84755 | -0.00062446 | 89.9613 | 83.8298 | 1.5011 | 0.7795 | 0.0008044 | 8.7385 | 6.5426 | 6.5335 | 0.83038
33630 | 9.3417 | 1800.288 | 89.9851 | 25.0421 | 39.9919 | 186.0604 | 39.8777 | 89.9718 | 95.1677 | 95.9396 | 98 | 112.2355 | 74.2267 | 22.5029 | 595.905 | 406.1094 | 102.1987 | 104.0049 | 103.3851 | 0.77983 | 0.83045 | 0.84755 | -0.00062446 | 89.9697 | 83.7488 | 1.5069 | 0.77981 | 0.0008036 | 8.6953 | 6.5003 | 6.4912 | 0.83038
33660 | 9.35 | 1800.289 | 89.9654 | 24.9856 | 40.0001 | 185.8748 | 39.8987 | 89.9979 | 95.1513 | 95.9406 | 98 | 123.6676 | 88.9609 | 22.503 | 593.913 | 406.1094 | 102.1445 | 104.0045 | 103.3658 | 0.77953 | 0.83045 | 0.84755 | -0.00062446 | 89.9817 | 83.8353 | 1.5071 | 0.77952 | 0.00080441 | 8.7366 | 6.5408 | 6.5317 | 0.83038
33690 | 9.3583 | 1799.704 | 89.9682 | 24.7805 | 40.0233 | 185.9348 | 39.8931 | 89.9953 | 95.1622 | 95.7643 | 98 | 113.3714 | 89.1762 | 22.4523 | 582.597 | 405.7658 | 102.1794 | 103.9948 | 103.1818 | 0.77921 | 0.83045 | 0.84755 | -0.00062446 | 89.9607 | 83.7795 | 1.5018 | 0.77918 | 0.00080392 | 8.7829 | 6.5862 | 6.577 | 0.83038
33720 | 9.3667 | 1800.061 | 90.0012 | 24.7265 | 39.9937 | 185.96 | 39.9153 | 90.0055 | 95.1736 | 95.7525 | 98 | 113.138 | 84.0921 | 22.498 | 560.2961 | 406.1094 | 102.265 | 103.986 | 103.2203 | 0.77986 | 0.83045 | 0.84755 | -0.00062446 | 89.9972 | 83.7626 | 1.4828 | 0.77985 | 0.00080368 | 8.6893 | 6.4944 | 6.4853 | 0.83038
33750 | 9.375 | 1799.972 | 89.9935 | 24.8595 | 40.0082 | 186.001 | 39.9248 | 89.9873 | 95.1686 | 95.7638 | 98.0155 | 121.4743 | 81.2447 | 22.4883 | 567.8777 | 406.1094 | 102.0341 | 103.9709 | 103.3168 | 0.77979 | 0.83045 | 0.84755 | -0.00062446 | 89.9762 | 83.8956 | 1.4996 | 0.77978 | 0.000805 | 8.7 | 6.5049 | 6.4958 | 0.83038
33780 | 9.3833 | 1799.828 | 89.9988 | 25.0042 | 40.0083 | 186.1491 | 39.9721 | 89.9887 | 95.1616 | 95.755 | 98 | 113.8023 | 84.4643 | 22.1696 | 562.9484 | 406.1094 | 102.107 | 103.9725 | 103.3595 | 0.77983 | 0.83045 | 0.84755 | -0.00062446 | 90.0019 | 83.849 | 1.5054 | 0.77984 | 0.00080449 | 8.6921 | 6.4972 | 6.488 | 0.83038
33810 | 9.3917 | 1799.642 | 89.9787 | 25.0619 | 39.9822 | 186.1338 | 40.0482 | 90.005 | 95.193 | 95.7893 | 98.03 | 115.1469 | 85.0983 | 22.3331 | 587.2159 | 406.1094 | 102.2002 | 104.0054 | 103.3021 | 0.77953 | 0.83045 | 0.84755 | -0.00062446 | 89.984 | 83.8337 | 1.5018 | 0.77952 | 0.00080439 | 8.7363 | 6.5405 | 6.5314 | 0.83038
33840 | 9.4 | 1799.633 | 89.9867 | 25.0492 | 40.0005 | 186.2342 | 40.0558 | 90.0153 | 95.1757 | 95.7925 | 98.03 | 110.6988 | 85.2417 | 22.1771 | 586.4886 | 405.7658 | 102.1207 | 103.989 | 103.3086 | 0.77951 | 0.83045 | 0.84755 | -0.00062446 | 89.979 | 83.8896 | 1.5139 | 0.7795 | 0.00080493 | 8.7387 | 6.5428 | 6.5337 | 0.83038
33870 | 9.4083 | 1799.993 | 89.9696 | 25.0509 | 39.9942 | 186.2934 | 40.0769 | 90.0074 | 95.1655 | 95.8137 | 98 | 118.7158 | 82.7727 | 22.3427 | 583.0278 | 406.1094 | 102.2317 | 103.9952 | 103.4163 | 0.77953 | 0.83045 | 0.84755 | -0.00062446 | 89.9773 | 83.8675 | 1.5075 | 0.77951 | 0.00080473 | 8.7369 | 6.5411 | 6.532 | 0.83038
33900 | 9.4167 | 1799.365 | 89.9947 | 25.0272 | 40.0097 | 186.1695 | 40.0834 | 89.9833 | 95.2063 | 95.9513 | 98 | 113.2845 | 84.0332 | 22.5032 | 567.5142 | 406.1094 | 102.2219 | 103.9932 | 103.329 | 0.7791 | 0.83045 | 0.84755 | -0.00062446 | 90.0194 | 83.8579 | 1.5061 | 0.77911 | 0.00080454 | 8.7928 | 6.5958 | 6.5867 | 0.83038
33930 | 9.425 | 1799.319 | 89.9982 | 24.9491 | 40.0393 | 185.9832 | 40.145 | 90.0045 | 95.1689 | 95.8704 | 98.0092 | 121.5653 | 83.4868 | 22.5033 | 557.5723 | 405.7658 | 102.4001 | 104.0069 | 103.2836 | 0.77781 | 0.83045 | 0.84755 | -0.00062446 | 90.0043 | 84.0102 | 1.5047 | 0.77782 | 0.00080604 | 8.9747 | 6.774 | 6.7649 | 0.83038
33960 | 9.4333 | 1800.268 | 89.9833 | 24.7848 | 40.02 | 186.1996 | 40.1316 | 89.9692 | 95.1923 | 95.7399 | 98 | 114.7246 | 81.4981 | 22.2383 | 562.6652 | 406.1094 | 102.2744 | 103.9854 | 103.422 | 0.77937 | 0.83045 | 0.84755 | -0.00062446 | 90.0025 | 83.8776 | 1.5035 | 0.77937 | 0.00080477 | 8.7567 | 6.5604 | 6.5513 | 0.83038
33990 | 9.4417 | 1799.759 | 90.0093 | 24.9066 | 40.0395 | 186.2686 | 40.1106 | 90.0046 | 95.1731 | 95.7448 | 98 | 113.0356 | 83.5373 | 22.0159 | 564.6974 | 406.1094 | 102.0882 | 103.9763 | 103.481 | 0.77984 | 0.83045 | 0.84755 | -0.00062446 | 90.0014 | 83.9536 | 1.503 | 0.77984 | 0.0008055 | 8.6915 | 6.4966 | 6.4875 | 0.83038
34020 | 9.45 | 1799.942 | 89.9693 | 25.0422 | 39.9895 | 186.3564 | 40.0254 | 89.9952 | 95.1846 | 95.7472 | 98 | 116.592 | 82.8582 | 21.8782 | 577.3356 | 406.1094 | 102.2882 | 103.9809 | 103.2963 | 0.77921 | 0.83045 | 0.84755 | -0.00062446 | 89.974 | 83.8368 | 1.5063 | 0.7792 | 0.00080444 | 8.7813 | 6.5845 | 6.5754 | 0.83038
34050 | 9.4583 | 1799.538 | 89.9959 | 25.1361 | 40.0138 | 186.332 | 39.9742 | 89.9998 | 95.1757 | 95.7551 | 98.001 | 113.0081 | 84.6706 | 22.4533 | 585.1287 | 405.7658 | 102.3488 | 103.9826 | 103.0923 | 0.77953 | 0.83045 | 0.84755 | -0.00062446 | 90.0307 | 83.773 | 1.5107 | 0.77955 | 0.0008037 | 8.7322 | 6.5364 | 6.5273 | 0.83038
34080 | 9.4667 | 1800.149 | 90.0139 | 25.0831 | 40.0549 | 186.3184 | 39.9258 | 90.0103 | 95.1428 | 95.7782 | 98.0242 | 113.2988 | 83.8404 | 22.5032 | 585.1226 | 405.7658 | 102.3142 | 103.9923 | 103.2577 | 0.77984 | 0.83045 | 0.84755 | -0.00062446 | 90.0386 | 83.8348 | 1.5084 | 0.77986 | 0.00080428 | 8.6884 | 6.4935 | 6.4844 | 0.83038
34110 | 9.475 | 1799.858 | 90.0049 | 25.0129 | 40.05 | 186.2216 | 39.9396 | 90.0164 | 95.1673 | 95.7817 | 98.0298 | 114.2607 | 82.5128 | 22.5032 | 567.7022 | 405.7658 | 102.3662 | 104.0014 | 103.2228 | 0.7795 | 0.83045 | 0.84755 | -0.00062446 | 90.0294 | 83.8885 | 1.5081 | 0.77952 | 0.00080481 | 8.7364 | 6.5406 | 6.5315 | 0.83038
34140 | 9.4833 | 1800.133 | 90.0389 | 24.9278 | 40.0514 | 186.3272 | 39.92 | 90.024 | 95.1863 | 95.7853 | 98.03 | 114.5506 | 83.871 | 22.5032 | 562.9638 | 405.7658 | 102.1262 | 104.0125 | 103.1778 | 0.77922 | 0.83045 | 0.84755 | -0.00062446 | 90.0258 | 83.8817 | 1.5088 | 0.77923 | 0.00080476 | 8.7761 | 6.5795 | 6.5704 | 0.83038
34170 | 9.4917 | 1800.06 | 90.0279 | 24.913 | 40.0754 | 186.3516 | 39.9081 | 89.9925 | 95.1747 | 95.8142 | 98 | 110.9775 | 82.756 | 22.5029 | 552.916 | 406.1094 | 102.278 | 103.98 | 103.3662 | 0.77995 | 0.83045 | 0.84755 | -0.00062446 | 90.0058 | 83.9691 | 1.5069 | 0.77995 | 0.00080564 | 8.6756 | 6.481 | 6.4719 | 0.83038
34200 | 9.5 | 1800.326 | 90.0175 | 24.9119 | 40.0513 | 185.9906 | 39.907 | 90.0048 | 95.1953 | 95.9546 | 98 | 116.4401 | 84.3364 | 22.5032 | 562.4846 | 406.1094 | 102.1446 | 104.0009 | 103.4245 | 0.77987 | 0.83045 | 0.84755 | -0.00062446 | 90.0141 | 84.0683 | 1.5041 | 0.77988 | 0.00080657 | 8.6859 | 6.4911 | 6.482 | 0.83038
34230 | 9.5083 | 1799.62 | 90.0101 | 24.8919 | 40.0793 | 186.0728 | 39.913 | 90.0134 | 95.1944 | 95.8856 | 98.0265 | 116.8558 | 81.688 | 22.5033 | 586.6182 | 406.1094 | 102.2731 | 104.023 | 103.3009 | 0.77973 | 0.83045 | 0.84755 | -0.00062446 | 90.011 | 83.9009 | 1.5026 | 0.77974 | 0.00080497 | 8.706 | 6.5107 | 6.5016 | 0.83038
34260 | 9.5167 | 1800.839 | 89.9993 | 24.7803 | 40.0864 | 186.1926 | 39.924 | 89.9795 | 95.1621 | 95.7561 | 98 | 113.2611 | 84.9019 | 21.9594 | 589.1849 | 406.1094 | 102.3979 | 103.9743 | 103.3982 | 0.77949 | 0.83045 | 0.84755 | -0.00062446 | 89.9836 | 83.915 | 1.5048 | 0.77948 | 0.00080517 | 8.7421 | 6.5462 | 6.5371 | 0.83038
34290 | 9.525 | 1800.005 | 89.9677 | 24.9491 | 40.0104 | 186.2166 | 39.9635 | 89.9976 | 95.1674 | 95.7566 | 98 | 120.54 | 85.1506 | 22.0399 | 582.6397 | 406.1094 | 102.2447 | 104.0027 | 103.3557 | 0.779 | 0.83045 | 0.84755 | -0.00062446 | 89.9957 | 83.8977 | 1.5029 | 0.779 | 0.00080498 | 8.8088 | 6.6115 | 6.6024 | 0.83038
34320 | 9.5333 | 1799.776 | 90.0145 | 25.1178 | 40.011 | 186.3444 | 40.0115 | 90.0032 | 95.1643 | 95.7583 | 98 | 109.2531 | 82.6038 | 22.1538 | 575.8354 | 406.1094 | 102.2547 | 103.9835 | 103.3224 | 0.77984 | 0.83045 | 0.84755 | -0.00062446 | 89.9921 | 83.9629 | 1.5041 | 0.77983 | 0.00080561 | 8.6922 | 6.4973 | 6.4882 | 0.83038
34350 | 9.5417 | 1800.276 | 90.0134 | 25.1229 | 39.9812 | 186.292 | 40.0733 | 89.9928 | 95.1505 | 95.7747 | 98.03 | 117.8499 | 83.4636 | 22.5032 | 554.3638 | 406.1094 | 102.2019 | 104.0298 | 103.2501 | 0.77778 | 0.83045 | 0.84755 | -0.00062446 | 90.0027 | 84.0398 | 1.3116 | 0.77779 | 0.00080632 | 8.9789 | 6.7782 | 6.769 | 0.83038
34380 | 9.55 | 1799.872 | 89.999 | 25.1407 | 40.006 | 186.3131 | 40.078 | 90.0151 | 95.1436 | 95.7715 | 98.03 | 112.623 | 84.6307 | 22.5031 | 575.9583 | 406.1094 | 102.2309 | 103.9908 | 103.1827 | 0.77879 | 0.83045 | 0.84755 | -0.00062446 | 90.0029 | 83.9278 | 1.5112 | 0.77879 | 0.00080525 | 8.8379 | 6.64 | 6.6309 | 0.83038
34410 | 9.5583 | 1800.231 | 90.0194 | 25.048 | 40.0074 | 186.2065 | 40.1177 | 89.9756 | 95.185 | 95.7708 | 98.03 | 115.1478 | 81.6289 | 22.2844 | 587.2951 | 405.7658 | 102.3664 | 104.0006 | 103.2362 | 0.77971 | 0.83045 | 0.84755 | -0.00062446 | 90.0112 | 83.7674 | 1.5042 | 0.77972 | 0.00080369 | 8.708 | 6.5127 | 6.5036 | 0.83038
34440 | 9.5667 | 1799.76 | 89.9963 | 25.0258 | 40.0305 | 186.2203 | 40.1073 | 90.0203 | 95.1968 | 95.7761 | 98.03 | 115.7375 | 81.9069 | 22.5027 | 595.264 | 405.7658 | 102.2372 | 104.0203 | 103.1869 | 0.77922 | 0.83045 | 0.84755 | -0.00062446 | 90.0095 | 83.8135 | 1.5079 | 0.77922 | 0.00080414 | 8.7777 | 6.581 | 6.5719 | 0.83038
34470 | 9.575 | 1800.555 | 90.0074 | 25.0276 | 40.0259 | 186.1746 | 40.1144 | 90.0079 | 95.1646 | 95.9722 | 98.03 | 117.3931 | 84.1603 | 22.6651 | 576.5719 | 405.7658 | 102.2884 | 104.056 | 103.1734 | 0.77923 | 0.83045 | 0.84755 | -0.00062446 | 90.0116 | 83.7759 | 1.5035 | 0.77924 | 0.00080377 | 8.7758 | 6.5792 | 6.5701 | 0.83038
34500 | 9.5833 | 1800.889 | 89.9984 | 24.9347 | 40.0384 | 185.994 | 40.0864 | 89.9915 | 95.1778 | 95.9459 | 98.0014 | 111.5109 | 83.0636 | 22.5033 | 580.2511 | 406.1094 | 102.2147 | 104.0056 | 103.3911 | 0.7786 | 0.83045 | 0.84755 | -0.00062446 | 89.9952 | 84.1233 | 1.5114 | 0.7786 | 0.00080714 | 8.8653 | 6.6668 | 6.6577 | 0.83038
34530 | 9.5917 | 1799.788 | 89.9996 | 24.8022 | 40.0331 | 186.0459 | 40.066 | 89.9797 | 95.1816 | 95.7641 | 98 | 119.9425 | 82.8888 | 21.993 | 582.7754 | 406.1094 | 102.3151 | 103.9782 | 103.4981 | 0.77984 | 0.83045 | 0.84755 | -0.00062446 | 90.025 | 83.9471 | 1.5004 | 0.77986 | 0.00080538 | 8.6893 | 6.4944 | 6.4853 | 0.83038
34560 | 9.6 | 1799.115 | 90.0205 | 24.7806 | 40.0388 | 186.0677 | 40.0349 | 89.9799 | 95.2091 | 95.7856 | 98.03 | 114.9025 | 78.4639 | 22.4853 | 578.1102 | 406.1094 | 102.2829 | 104.0018 | 103.3182 | 0.77931 | 0.83045 | 0.84755 | -0.00062446 | 90.0212 | 84.0815 | 1.4357 | 0.77932 | 0.00080668 | 8.7635 | 6.5671 | 6.558 | 0.83038
34590 | 9.6083 | 1799.544 | 90.015 | 24.9803 | 40.0282 | 186.174 | 39.967 | 90.0042 | 95.1871 | 95.7826 | 98.03 | 114.8654 | 82.6799 | 22.5032 | 555.8381 | 406.1094 | 102.4933 | 103.9993 | 103.1552 | 0.77927 | 0.83045 | 0.84755 | -0.00062446 | 90.0272 | 83.8425 | 1.4964 | 0.77929 | 0.00080438 | 8.7688 | 6.5724 | 6.5632 | 0.83038
34620 | 9.6167 | 1799.316 | 90.028 | 25.075 | 40.0326 | 186.1088 | 39.9637 | 89.9967 | 95.1843 | 95.7883 | 98.03 | 122.7868 | 80.3115 | 22.499 | 577.8179 | 405.7658 | 101.9917 | 103.9928 | 103.1616 | 0.77899 | 0.83045 | 0.84755 | -0.00062446 | 90.0231 | 83.9341 | 1.4673 | 0.77901 | 0.00080526 | 8.8074 | 6.6102 | 6.601 | 0.83038
34650 | 9.625 | 1800.338 | 90.0262 | 25.115 | 40.0199 | 186.2215 | 39.9383 | 89.9954 | 95.1603 | 95.7866 | 98.03 | 111.883 | 84.0832 | 22.2493 | 583.5769 | 406.1094 | 102.1696 | 104.0085 | 103.2977 | 0.7795 | 0.83045 | 0.84755 | -0.00062446 | 90.0225 | 83.9676 | 1.5097 | 0.77952 | 0.00080559 | 8.7365 | 6.5406 | 6.5315 | 0.83038
34680 | 9.6333 | 1799.988 | 90.0236 | 25.04 | 40.0148 | 186.1304 | 39.895 | 89.9984 | 95.1785 | 95.7868 | 98.03 | 113.5951 | 83.8853 | 22.398 | 583.3984 | 406.1094 | 102.2634 | 104.0128 | 103.2434 | 0.77946 | 0.83045 | 0.84755 | -0.00062446 | 89.9772 | 83.8877 | 1.5026 | 0.77944 | 0.00080492 | 8.7471 | 6.551 | 6.5419 | 0.83038
34710 | 9.6417 | 1799.891 | 90.0258 | 25.0167 | 40.0029 | 186.1818 | 39.9145 | 89.9997 | 95.1893 | 95.7828 | 98.03 | 116.3331 | 83.5179 | 22.5032 | 571.6835 | 406.1094 | 102.2022 | 104.0085 | 103.3272 | 0.7798 | 0.83045 | 0.84755 | -0.00062446 | 89.9942 | 83.8921 | 1.501 | 0.77979 | 0.00080493 | 8.6981 | 6.5031 | 6.494 | 0.83038
34740 | 9.65 | 1800.403 | 90.0463 | 25.032 | 40.0073 | 186.2997 | 39.9351 | 90.0191 | 95.2 | 95.7839 | 98.03 | 117.7111 | 82.2425 | 22.3706 | 572.9704 | 406.1094 | 102.2395 | 103.9993 | 103.4205 | 0.77955 | 0.83045 | 0.84755 | -0.00062446 | 90.0241 | 83.8907 | 1.5025 | 0.77956 | 0.00080485 | 8.7304 | 6.5347 | 6.5256 | 0.83038
34770 | 9.6583 | 1799.451 | 90.0316 | 25.0348 | 39.9844 | 186.3359 | 39.8996 | 90.0093 | 95.1887 | 95.7799 | 98.03 | 109.9069 | 79.6488 | 22.5023 | 567.7689 | 406.1094 | 102.099 | 104.0079 | 103.2914 | 0.77836 | 0.83045 | 0.84755 | -0.00062446 | 89.9965 | 84.0727 | 1.5032 | 0.77836 | 0.00080665 | 8.8987 | 6.6996 | 6.6905 | 0.83038
34800 | 9.6667 | 1800.101 | 90.019 | 25.0352 | 39.9989 | 186.2975 | 39.9173 | 89.9874 | 95.1829 | 95.7781 | 98.03 | 117.6075 | 80.1871 | 22.4877 | 562.857 | 405.7658 | 102.2633 | 103.9879 | 103.2162 | 0.77975 | 0.83045 | 0.84755 | -0.00062446 | 89.9806 | 83.8854 | 1.5127 | 0.77974 | 0.00080489 | 8.7057 | 6.5105 | 6.5014 | 0.83038
34830 | 9.675 | 1800.221 | 90.0302 | 24.9987 | 40.0056 | 186.3951 | 39.9397 | 90.0222 | 95.1668 | 95.7751 | 98.03 | 109.5381 | 81.8164 | 22.142 | 567.4209 | 406.1094 | 102.2625 | 104.03 | 103.3993 | 0.77984 | 0.83045 | 0.84755 | -0.00062446 | 90.0085 | 84.0019 | 1.5041 | 0.77984 | 0.00080595 | 8.6907 | 6.4958 | 6.4867 | 0.83038
34860 | 9.6833 | 1799.736 | 90.0345 | 24.9754 | 40.0118 | 186.3742 | 39.9794 | 90.0243 | 95.1701 | 95.7804 | 98.03 | 119.313 | 86.5069 | 21.8819 | 574.2617 | 406.1094 | 102.3904 | 104.0113 | 103.5003 | 0.77981 | 0.83045 | 0.84755 | -0.00062446 | 89.9776 | 83.9493 | 1.5258 | 0.7798 | 0.00080551 | 8.6975 | 6.5024 | 6.4933 | 0.83038
34890 | 9.6917 | 1799.111 | 90.0418 | 24.9935 | 40.0011 | 186.3898 | 40.0322 | 90.0169 | 95.1728 | 95.7883 | 98.03 | 112.7018 | 79.5928 | 22.4778 | 582.9306 | 405.7658 | 102.304 | 103.9927 | 103.2917 | 0.77584 | 0.83045 | 0.84755 | -0.00062446 | 89.9858 | 84.0768 | 1.5065 | 0.77583 | 0.00080672 | 9.2543 | 7.048 | 7.0389 | 0.83038
34920 | 9.7 | 1800.024 | 90.0173 | 25.0025 | 40.0025 | 186.3349 | 40.0527 | 89.9805 | 95.1958 | 95.7839 | 98.03 | 114.6148 | 80.2837 | 22.4438 | 585.3027 | 405.7658 | 102.2955 | 104.0168 | 103.1891 | 0.77894 | 0.83045 | 0.84755 | -0.00062446 | 89.9757 | 83.8901 | 1.5075 | 0.77892 | 0.00080495 | 8.8198 | 6.6223 | 6.6132 | 0.83038
34950 | 9.7083 | 1799.896 | 90.012 | 25.0274 | 40.0178 | 186.4452 | 40.0294 | 89.9852 | 95.1757 | 95.7783 | 98.03 | 115.6418 | 83.9407 | 22.4238 | 577.4258 | 406.1094 | 102.3769 | 104.0471 | 103.4144 | 0.77978 | 0.83045 | 0.84755 | -0.00062446 | 89.9717 | 83.8791 | 1.5097 | 0.77976 | 0.00080485 | 8.7023 | 6.5072 | 6.4981 | 0.83038
34980 | 9.7167 | 1800.414 | 90.0113 | 25.0432 | 40.0006 | 186.4768 | 40.1098 | 90.0159 | 95.1802 | 95.7892 | 98.03 | 110.7624 | 78.935 | 22.3089 | 570.0752 | 406.1094 | 102.2064 | 104.0146 | 103.3705 | 0.77952 | 0.83045 | 0.84755 | -0.00062446 | 89.9661 | 83.974 | 1.5029 | 0.7795 | 0.00080577 | 8.7388 | 6.5429 | 6.5338 | 0.83038
35010 | 9.725 | 1799.916 | 90.0329 | 25.0461 | 39.9941 | 186.5046 | 40.0566 | 89.9891 | 95.1975 | 95.8063 | 98.0445 | 114.5282 | 77.5349 | 22.5032 | 559.5581 | 405.7658 | 102.3477 | 104.0259 | 103.1639 | 0.77939 | 0.83045 | 0.84755 | -0.00062446 | 89.9717 | 83.9473 | 1.4416 | 0.77937 | 0.0008055 | 8.7569 | 6.5607 | 6.5515 | 0.83038
35040 | 9.7333 | 1799.307 | 90.031 | 25.0928 | 39.9755 | 186.4021 | 40.0913 | 89.9888 | 95.1752 | 95.8186 | 98.06 | 115.8166 | 80.036 | 22.4256 | 583.6639 | 405.7658 | 102.2095 | 104.0261 | 103.2574 | 0.77774 | 0.83045 | 0.84755 | -0.00062446 | 89.9707 | 84.0075 | 1.496 | 0.77772 | 0.00080608 | 8.9876 | 6.7867 | 6.7776 | 0.83038
35070 | 9.7417 | 1800.212 | 90.0018 | 25.1201 | 39.9716 | 186.4004 | 40.0558 | 90.0272 | 95.1762 | 95.8026 | 98.0305 | 111.3935 | 82.8936 | 22.009 | 588.1591 | 406.1094 | 102.228 | 104.0253 | 103.3184 | 0.77993 | 0.83045 | 0.84755 | -0.00062446 | 89.9717 | 83.8958 | 1.5009 | 0.77991 | 0.00080501 | 8.681 | 6.4863 | 6.4772 | 0.83038
35100 | 9.75 | 1799.909 | 90.0203 | 25.1232 | 40.007 | 186.4897 | 40.0517 | 89.9652 | 95.1591 | 95.8142 | 98.06 | 122.7709 | 81.6737 | 22.4635 | 583.3328 | 406.1094 | 102.3425 | 104.0437 | 103.2734 | 0.77953 | 0.83045 | 0.84755 | -0.00062446 | 89.9662 | 83.8601 | 1.505 | 0.77951 | 0.00080468 | 8.7379 | 6.542 | 6.5329 | 0.83038
35130 | 9.7583 | 1799.741 | 90.0212 | 25.0786 | 40.008 | 186.5157 | 40.0195 | 90.0306 | 95.1719 | 95.8192 | 98.06 | 110.7911 | 79.5832 | 22.5031 | 576.8976 | 405.7658 | 102.3258 | 104.0506 | 103.2666 | 0.77983 | 0.83045 | 0.84755 | -0.00062446 | 89.9758 | 83.8287 | 1.5376 | 0.77981 | 0.00080436 | 8.6955 | 6.5005 | 6.4914 | 0.83038
35160 | 9.7667 | 1799.916 | 90.0057 | 25.0514 | 40.0148 | 186.4933 | 40.0071 | 89.9905 | 95.1679 | 95.8188 | 98.06 | 117.8853 | 83.3103 | 22.447 | 572.3101 | 406.1094 | 102.1795 | 104.0422 | 103.2937 | 0.77876 | 0.83045 | 0.84755 | -0.00062446 | 89.9587 | 84.0063 | 1.3306 | 0.77873 | 0.0008061 | 8.846 | 6.648 | 6.6388 | 0.83038
35190 | 9.775 | 1800.585 | 90.0028 | 24.9601 | 40.0106 | 186.5318 | 39.9547 | 89.9988 | 95.173 | 95.8076 | 98.06 | 112.4127 | 81.0585 | 22.4903 | 565.9272 | 406.1094 | 102.0563 | 104.0327 | 103.2259 | 0.77981 | 0.83045 | 0.84755 | -0.00062446 | 90.0242 | 83.8629 | 1.5176 | 0.77982 | 0.00080458 | 8.6935 | 6.4986 | 6.4895 | 0.83038
35220 | 9.7833 | 1800.298 | 90.037 | 24.9637 | 40.0217 | 186.464 | 39.9565 | 90.0438 | 95.1837 | 95.8023 | 98.06 | 114.4801 | 79.5743 | 22.471 | 566.8778 | 406.1094 | 102.382 | 104.0402 | 103.2599 | 0.77949 | 0.83045 | 0.84755 | -0.00062446 | 89.9768 | 83.9041 | 1.4989 | 0.77947 | 0.00080508 | 8.7429 | 6.5469 | 6.5378 | 0.83038
35250 | 9.7917 | 1800.357 | 90.0004 | 24.9592 | 40.015 | 186.4546 | 39.9473 | 90.0179 | 95.1843 | 95.7715 | 98.03 | 114.7434 | 80.1886 | 22.3016 | 558.2277 | 406.1094 | 102.3477 | 104.014 | 103.3855 | 0.77983 | 0.83045 | 0.84755 | -0.00062446 | 89.9735 | 83.9087 | 1.5017 | 0.77982 | 0.00080513 | 8.6947 | 6.4997 | 6.4906 | 0.83038
35280 | 9.8 | 1800.213 | 90.0117 | 24.9779 | 39.9834 | 186.5317 | 39.9398 | 90.0007 | 95.1942 | 95.9572 | 98.057 | 114.8725 | 79.2161 | 22.4989 | 567.4713 | 406.1094 | 102.217 | 104.044 | 103.4276 | 0.77752 | 0.83045 | 0.84755 | -0.00062446 | 89.9508 | 84.1165 | 1.4943 | 0.77748 | 0.00080717 | 9.021 | 6.8195 | 6.8103 | 0.83038
35310 | 9.8083 | 1800.925 | 90.0214 | 24.9916 | 39.9939 | 186.2987 | 39.8944 | 89.9938 | 95.1621 | 95.9521 | 98.0599 | 115.9602 | 80.3935 | 22.5032 | 577.3982 | 406.1094 | 102.2535 | 104.0582 | 103.4168 | 0.77847 | 0.83045 | 0.84755 | -0.00062446 | 89.9806 | 84.006 | 1.5096 | 0.77846 | 0.00080605 | 8.8847 | 6.6859 | 6.6768 | 0.83038
35340 | 9.8167 | 1800.111 | 89.9895 | 24.8742 | 40.0169 | 186.3442 | 39.9133 | 90.0128 | 95.1969 | 95.8168 | 98.06 | 113.1667 | 83.5353 | 22.2945 | 588.0222 | 406.1094 | 102.2592 | 104.0572 | 103.3872 | 0.77953 | 0.83045 | 0.84755 | -0.00062446 | 90.0021 | 83.8245 | 1.5072 | 0.77954 | 0.00080426 | 8.7338 | 6.5381 | 6.529 | 0.83038
35370 | 9.825 | 1799.895 | 89.9634 | 24.8503 | 39.9694 | 186.3598 | 39.9125 | 89.9945 | 95.1776 | 95.8158 | 98.06 | 113.2165 | 81.5512 | 22.5032 | 585.7288 | 405.7658 | 102.1886 | 104.0675 | 103.226 | 0.77953 | 0.83045 | 0.84755 | -0.00062446 | 89.9993 | 83.8325 | 1.5055 | 0.77953 | 0.00080434 | 8.7349 | 6.5391 | 6.5299 | 0.83038
35400 | 9.8333 | 1799.718 | 89.9663 | 24.931 | 39.9886 | 186.37 | 39.9213 | 90.0036 | 95.1414 | 95.8071 | 98.06 | 114.3308 | 81.9813 | 22.5032 | 561.8942 | 405.7658 | 102.2022 | 104.0304 | 103.2389 | 0.77979 | 0.83045 | 0.84755 | -0.00062446 | 89.9683 | 83.8157 | 1.5024 | 0.77977 | 0.00080425 | 8.7017 | 6.5066 | 6.4975 | 0.83038
35430 | 9.8417 | 1799.539 | 89.9566 | 24.9528 | 39.9526 | 186.4134 | 39.9754 | 89.9572 | 95.12 | 95.8089 | 98.06 | 119.8567 | 83.7425 | 22.5028 | 560.7318 | 406.1094 | 102.1157 | 104.0394 | 103.2719 | 0.77975 | 0.83045 | 0.84755 | -0.00062446 | 89.9752 | 84.0201 | 1.5129 | 0.77973 | 0.0008062 | 8.7063 | 6.5111 | 6.502 | 0.83038
35460 | 9.85 | 1800.785 | 89.9509 | 24.9989 | 39.9586 | 186.3824 | 39.9931 | 89.9989 | 95.1843 | 95.8119 | 98.06 | 112.0314 | 80.9466 | 22.3906 | 558.4447 | 406.1094 | 102.2101 | 104.0375 | 103.4835 | 0.77952 | 0.83045 | 0.84755 | -0.00062446 | 89.9724 | 84.1365 | 1.5041 | 0.7795 | 0.00080732 | 8.7385 | 6.5427 | 6.5336 | 0.83038
35490 | 9.8583 | 1799.429 | 89.9429 | 24.9912 | 39.9467 | 186.3604 | 40.0187 | 90.0092 | 95.1515 | 95.8187 | 98.0598 | 119.9104 | 81.2569 | 22.3355 | 560.411 | 406.1094 | 102.1003 | 104.0371 | 103.3616 | 0.77953 | 0.83045 | 0.84755 | -0.00062446 | 89.9929 | 84.021 | 1.5053 | 0.77952 | 0.00080616 | 8.7356 | 6.5398 | 6.5307 | 0.83038
35520 | 9.8667 | 1799.952 | 89.9253 | 24.8731 | 39.9533 | 186.3576 | 40.0457 | 89.9955 | 95.1517 | 95.8207 | 98.06 | 113.8553 | 81.1684 | 22.4439 | 589.6879 | 405.7658 | 102.2996 | 104.0331 | 103.2395 | 0.77946 | 0.83045 | 0.84755 | -0.00062446 | 89.9757 | 83.9104 | 1.5062 | 0.77944 | 0.00080514 | 8.7471 | 6.551 | 6.5419 | 0.83038
35550 | 9.875 | 1800.443 | 89.942 | 24.8005 | 39.9528 | 186.3217 | 40.0846 | 90.0205 | 95.1704 | 95.8124 | 98.06 | 122.8798 | 82.7132 | 22.2329 | 585.5193 | 406.1094 | 102.1455 | 104.0459 | 103.436 | 0.77982 | 0.83045 | 0.84755 | -0.00062446 | 89.9877 | 83.9247 | 1.506 | 0.77981 | 0.00080525 | 8.6959 | 6.5009 | 6.4918 | 0.83038
35580 | 9.8833 | 1800.689 | 89.9359 | 24.771 | 39.9528 | 186.3577 | 40.0814 | 90.0077 | 95.1734 | 95.8135 | 98.06 | 109.5756 | 80.4202 | 22.189 | 579.0339 | 406.1094 | 102.2623 | 104.0582 | 103.4565 | 0.77983 | 0.83045 | 0.84755 | -0.00062446 | 90.0075 | 84.0097 | 1.5052 | 0.77984 | 0.00080602 | 8.692 | 6.497 | 6.4879 | 0.83038
35610 | 9.8917 | 1800.237 | 89.9667 | 24.7358 | 39.9676 | 186.337 | 40.1343 | 89.9946 | 95.1272 | 95.8033 | 98.06 | 118.2774 | 80.5697 | 22.5032 | 559.4236 | 405.7658 | 102.1847 | 104.0289 | 103.2327 | 0.77953 | 0.83045 | 0.84755 | -0.00062446 | 90.0101 | 84.0455 | 1.5023 | 0.77953 | 0.00080636 | 8.7341 | 6.5383 | 6.5292 | 0.83038
35640 | 9.9 | 1800.09 | 89.9791 | 24.7605 | 39.9883 | 186.3318 | 40.1309 | 90.0047 | 95.1684 | 95.7984 | 98.06 | 113.479 | 82.6094 | 22.5032 | 562.6885 | 405.7658 | 102.2941 | 104.0428 | 103.3004 | 0.77974 | 0.83045 | 0.84755 | -0.00062446 | 90.0274 | 83.92 | 1.5073 | 0.77975 | 0.00080512 | 8.7037 | 6.5085 | 6.4994 | 0.83038
35670 | 9.9083 | 1800.622 | 89.985 | 24.7173 | 39.9457 | 186.3533 | 40.0979 | 89.9947 | 95.1578 | 95.7973 | 98.06 | 117.7855 | 79.9083 | 22.1936 | 559.5034 | 406.1094 | 102.1971 | 104.0256 | 103.4163 | 0.77983 | 0.83045 | 0.84755 | -0.00062446 | 90.0165 | 84.0547 | 1.5041 | 0.77984 | 0.00080644 | 8.6914 | 6.4965 | 6.4874 | 0.83038
35700 | 9.9167 | 1799.673 | 90.0011 | 24.7785 | 39.9765 | 186.3075 | 40.0817 | 90.0489 | 95.1946 | 95.8181 | 98.0813 | 114.1493 | 80.3887 | 22.503 | 581.1506 | 405.7658 | 102.3847 | 104.0544 | 103.288 | 0.77962 | 0.83045 | 0.84755 | -0.00062446 | 90.0351 | 83.9441 | 1.4987 | 0.77965 | 0.00080533 | 8.7186 | 6.5231 | 6.514 | 0.83038
35730 | 9.925 | 1799.925 | 90.0059 | 24.7333 | 39.9904 | 186.2991 | 40.0127 | 90.043 | 95.2001 | 95.8427 | 98.09 | 116.3153 | 77.9362 | 22.478 | 589.1709 | 406.1094 | 102.3952 | 104.0669 | 103.3034 | 0.77951 | 0.83045 | 0.84755 | -0.00062446 | 89.9898 | 84.0484 | 1.5026 | 0.7795 | 0.00080643 | 8.7388 | 6.5429 | 6.5338 | 0.83038
35760 | 9.9333 | 1800.752 | 90.01 | 24.7317 | 39.9995 | 186.2588 | 39.9785 | 90.0306 | 95.2086 | 95.839 | 98.09 | 114.5054 | 82.8798 | 22.1371 | 587.7033 | 406.1094 | 102.1109 | 104.0683 | 103.446 | 0.77984 | 0.83045 | 0.84755 | -0.00062446 | 90.0237 | 84.032 | 1.4917 | 0.77986 | 0.0008062 | 8.6892 | 6.4943 | 6.4852 | 0.83038
35790 | 9.9417 | 1799.685 | 90.0109 | 24.7347 | 39.9989 | 186.2457 | 39.9244 | 90.0169 | 95.1951 | 95.81 | 98.0601 | 115.8546 | 79.4231 | 22.0671 | 587.6254 | 406.1094 | 102.1444 | 104.043 | 103.4132 | 0.77953 | 0.83045 | 0.84755 | -0.00062446 | 90.0275 | 84.0298 | 1.5023 | 0.77955 | 0.00080617 | 8.7326 | 6.5368 | 6.5277 | 0.83038
35820 | 9.95 | 1800.362 | 89.9881 | 24.7702 | 40.018 | 186.2894 | 39.8948 | 90.0216 | 95.1931 | 95.8101 | 98.06 | 117.9337 | 78.9697 | 22.3479 | 585.8107 | 406.1094 | 102.1326 | 104.0442 | 103.3485 | 0.77923 | 0.83045 | 0.84755 | -0.00062446 | 90.0363 | 84.0304 | 1.4982 | 0.77925 | 0.00080616 | 8.7738 | 6.5772 | 6.5681 | 0.83038
35850 | 9.9583 | 1799.669 | 90.003 | 24.7868 | 40.0229 | 186.3325 | 39.9061 | 90.0039 | 95.1832 | 95.8417 | 98.09 | 109.0018 | 82.7133 | 22.5028 | 554.5206 | 406.1094 | 102.1178 | 104.0572 | 103.3101 | 0.77781 | 0.83045 | 0.84755 | -0.00062446 | 90.0088 | 84.1599 | 1.5051 | 0.77782 | 0.00080746 | 8.9741 | 6.7735 | 6.7643 | 0.83038
35880 | 9.9667 | 1799.645 | 90.0108 | 24.7992 | 40.0034 | 186.2604 | 39.9094 | 90.0074 | 95.1662 | 95.821 | 98.0629 | 116.1809 | 77.7117 | 22.4395 | 548.5685 | 406.4531 | 101.975 | 104.0697 | 103.4848 | 0.77855 | 0.83045 | 0.84755 | -0.00062446 | 90.0468 | 84.1286 | 1.5019 | 0.77858 | 0.00080708 | 8.8681 | 6.6696 | 6.6604 | 0.83038
35910 | 9.975 | 1800.1 | 90.0398 | 24.8086 | 40.0017 | 186.2821 | 39.88 | 89.9986 | 95.1773 | 95.825 | 98.0618 | 111.445 | 82.1621 | 22.2473 | 560.0991 | 406.1094 | 102.1427 | 104.0546 | 103.4724 | 0.77984 | 0.83045 | 0.84755 | -0.00062446 | 90.01 | 84.0182 | 1.5051 | 0.77985 | 0.0008061 | 8.6906 | 6.4957 | 6.4866 | 0.83038
35940 | 9.9833 | 1800.268 | 90.0298 | 24.7855 | 39.9643 | 186.2494 | 39.907 | 89.9927 | 95.1904 | 95.8282 | 98.0876 | 114.2672 | 80.8584 | 22.0486 | 577.876 | 406.1094 | 102.0394 | 104.0564 | 103.3353 | 0.77951 | 0.83045 | 0.84755 | -0.00062446 | 90.0092 | 84.1386 | 1.4977 | 0.77951 | 0.00080726 | 8.737 | 6.5412 | 6.5321 | 0.83038
35970 | 9.9917 | 1799.349 | 90.0369 | 24.7673 | 39.965 | 186.1186 | 39.9295 | 90.0184 | 95.1736 | 95.8446 | 98.09 | 115.9878 | 79.5988 | 22.4023 | 587.0085 | 406.1094 | 102.1534 | 104.0713 | 103.2946 | 0.77984 | 0.83045 | 0.84755 | -0.00062446 | 90.0173 | 83.9559 | 1.5276 | 0.77985 | 0.00080549 | 8.69 | 6.4951 | 6.486 | 0.83038
36000 | 10 | 1799.572 | 89.9966 | 24.7744 | 39.9449 | 186.0714 | 39.9806 | 90.014 | 95.1674 | 95.8432 | 98.09 | 112.3203 | 82.2542 | 22.5022 | 573.9435 | 406.1094 | 102.1099 | 104.0724 | 103.2288 | 0.77873 | 0.83045 | 0.84755 | -0.00062446 | 90.0035 | 84.0282 | 1.506 | 0.77873 | 0.00080621 | 8.8468 | 6.6487 | 6.6396 | 0.83038
36030 | 10.0083 | 1800.549 | 90.0003 | 24.7709 | 39.9365 | 185.9606 | 40.0048 | 89.9757 | 95.1474 | 95.8262 | 98.09 | 116.9375 | 83.6214 | 22.0464 | 571.5933 | 406.1094 | 102.1992 | 104.0674 | 103.3307 | 0.77918 | 0.83045 | 0.84755 | -0.00062446 | 90.0138 | 83.9657 | 1.5026 | 0.77918 | 0.00080559 | 8.7829 | 6.5862 | 6.577 | 0.83038
36060 | 10.0167 | 1799.554 | 90.0066 | 24.7778 | 39.8972 | 186.0005 | 40.0151 | 89.96 | 95.1646 | 95.8229 | 98.09 | 114.0375 | 86.3721 | 22.501 | 554.7261 | 406.1094 | 102.2715 | 104.0736 | 103.3034 | 0.77891 | 0.83045 | 0.84755 | -0.00062446 | 90.0016 | 83.9241 | 1.5024 | 0.77891 | 0.00080522 | 8.8216 | 6.624 | 6.6149 | 0.83038
36090 | 10.025 | 1800.274 | 89.994 | 24.8487 | 39.9177 | 185.9953 | 40.0346 | 90.0058 | 95.1694 | 95.8229 | 98.09 | 117.3213 | 82.4747 | 22.213 | 556.6976 | 406.1094 | 102.0537 | 104.0674 | 103.4044 | 0.77984 | 0.83045 | 0.84755 | -0.00062446 | 89.9676 | 84.1246 | 1.5028 | 0.77982 | 0.00080721 | 8.6945 | 6.4995 | 6.4904 | 0.83038
36120 | 10.0333 | 1799.928 | 89.9797 | 24.895 | 39.9054 | 186.0271 | 40.0142 | 89.9838 | 95.1483 | 95.8222 | 98.088 | 111.4662 | 79.1886 | 22.0988 | 556.1318 | 406.1094 | 102.1462 | 104.0544 | 103.3701 | 0.77927 | 0.83045 | 0.84755 | -0.00062446 | 90.0137 | 84.1651 | 1.522 | 0.77928 | 0.0008075 | 8.7693 | 6.5728 | 6.5637 | 0.83038
36150 | 10.0417 | 1799.771 | 90.0059 | 24.8986 | 39.8977 | 186.0728 | 40.0271 | 89.9902 | 95.1839 | 95.8405 | 98.09 | 115.5104 | 80.4971 | 22.3212 | 582.2153 | 406.1094 | 102.1238 | 104.0541 | 103.2695 | 0.77983 | 0.83045 | 0.84755 | -0.00062446 | 89.9908 | 84.0634 | 1.5027 | 0.77982 | 0.00080658 | 8.6941 | 6.4992 | 6.4901 | 0.83038
36180 | 10.05 | 1800.94 | 89.9972 | 24.9329 | 39.8855 | 186.1373 | 39.9964 | 89.9997 | 95.1655 | 95.8338 | 98.09 | 111.3858 | 76.3345 | 22.0271 | 587.9349 | 406.1094 | 102.1275 | 104.0577 | 103.3462 | 0.77984 | 0.83045 | 0.84755 | -0.00062446 | 89.982 | 83.9947 | 1.4996 | 0.77983 | 0.00080594 | 8.693 | 6.4981 | 6.4889 | 0.83038
36210 | 10.0583 | 1800.187 | 89.9646 | 24.9405 | 39.886 | 186.0655 | 40.0286 | 89.9789 | 95.1403 | 95.8414 | 98.09 | 112.2677 | 79.0935 | 21.9697 | 593.1528 | 406.1094 | 102.1075 | 104.0553 | 103.4387 | 0.7798 | 0.83045 | 0.84755 | -0.00062446 | 90.0106 | 84.0252 | 1.5069 | 0.77981 | 0.00080617 | 8.6959 | 6.5009 | 6.4918 | 0.83038
36240 | 10.0667 | 1799.692 | 89.9634 | 24.9596 | 39.9042 | 186.0791 | 40.0294 | 89.9988 | 95.1553 | 95.8378 | 98.09 | 116.83 | 81.0071 | 22.0692 | 583.1689 | 406.1094 | 102.2089 | 104.0648 | 103.4132 | 0.77951 | 0.83045 | 0.84755 | -0.00062446 | 90.0136 | 84.0503 | 1.5054 | 0.77952 | 0.0008064 | 8.7366 | 6.5408 | 6.5317 | 0.83038
36270 | 10.075 | 1799.495 | 89.9891 | 24.9239 | 39.8643 | 186.0816 | 40.0302 | 89.996 | 95.1403 | 95.8318 | 98.09 | 110.0166 | 80.0792 | 22.4601 | 566.8943 | 406.1094 | 102.1054 | 104.0658 | 103.3169 | 0.77984 | 0.83045 | 0.84755 | -0.00062446 | 89.9936 | 84.0032 | 1.5002 | 0.77984 | 0.00080599 | 8.692 | 6.4971 | 6.488 | 0.83038
36300 | 10.0833 | 1800.107 | 89.9968 | 24.9425 | 39.9168 | 186.293 | 40.0222 | 89.9788 | 95.1692 | 95.8093 | 98.06 | 115.9481 | 82.0615 | 22.1552 | 553.4185 | 405.7658 | 102.1262 | 104.0307 | 103.4003 | 0.77976 | 0.83045 | 0.84755 | -0.00062446 | 90.0081 | 84.0214 | 1.4628 | 0.77976 | 0.00080613 | 8.7022 | 6.5071 | 6.498 | 0.83038
36330 | 10.0917 | 1800.043 | 89.9583 | 24.9546 | 39.9155 | 186.2924 | 40.0303 | 89.9892 | 95.1595 | 95.8354 | 98.09 | 110.3576 | 80.9002 | 22.2314 | 557.0531 | 406.1094 | 102.0909 | 104.0651 | 103.4593 | 0.77979 | 0.83045 | 0.84755 | -0.00062446 | 90.0003 | 84.0822 | 1.4952 | 0.77979 | 0.00080674 | 8.6979 | 6.5029 | 6.4938 | 0.83038
36360 | 10.1 | 1800.416 | 89.9853 | 24.9839 | 39.9242 | 186.281 | 40.0409 | 90.004 | 95.1855 | 95.8295 | 98.09 | 116.4163 | 80.2356 | 22.0903 | 580.6224 | 406.1094 | 102.0551 | 104.0732 | 103.4097 | 0.77957 | 0.83045 | 0.84755 | -0.00062446 | 90.0264 | 84.1224 | 1.6189 | 0.77958 | 0.00080706 | 8.7272 | 6.5316 | 6.5224 | 0.83038
36390 | 10.1083 | 1799.663 | 89.9509 | 24.9665 | 39.968 | 186.2769 | 40.0487 | 90.0003 | 95.1722 | 95.8429 | 98.09 | 116.3573 | 80.5615 | 21.9416 | 586.5941 | 406.1094 | 101.9896 | 104.0659 | 103.3372 | 0.77977 | 0.83045 | 0.84755 | -0.00062446 | 89.9979 | 84.0623 | 1.5079 | 0.77977 | 0.00080655 | 8.7018 | 6.5066 | 6.4975 | 0.83038
36420 | 10.1167 | 1799.82 | 89.9763 | 24.9613 | 39.9746 | 186.2494 | 40.0223 | 89.9932 | 95.1686 | 95.8413 | 98.09 | 110.1138 | 81.7437 | 22.384 | 585.3521 | 406.1094 | 102.1656 | 104.0646 | 103.2934 | 0.77901 | 0.83045 | 0.84755 | -0.00062446 | 90.0349 | 84.0362 | 1.4881 | 0.77903 | 0.00080622 | 8.8046 | 6.6074 | 6.5983 | 0.83038
36450 | 10.125 | 1799.486 | 89.9712 | 24.9402 | 39.9707 | 186.1949 | 40.0452 | 89.9952 | 95.1538 | 95.8208 | 98.09 | 116.9105 | 81.7282 | 21.9374 | 574.7565 | 406.1094 | 102.2648 | 104.0515 | 103.5202 | 0.77953 | 0.83045 | 0.84755 | -0.00062446 | 90.0211 | 84.1172 | 1.503 | 0.77954 | 0.00080703 | 8.7333 | 6.5375 | 6.5284 | 0.83038
36480 | 10.1333 | 1799.649 | 90.001 | 24.9351 | 39.9985 | 186.1998 | 40.0413 | 90.0084 | 95.1661 | 95.8271 | 98.0895 | 112.8832 | 82.6016 | 22.3499 | 565.8839 | 406.1094 | 102.2201 | 104.0634 | 103.3602 | 0.77984 | 0.83045 | 0.84755 | -0.00062446 | 90.0291 | 84.1309 | 1.5048 | 0.77986 | 0.00080714 | 8.6889 | 6.494 | 6.4849 | 0.83038
36510 | 10.1417 | 1800.155 | 89.9951 | 24.9635 | 39.998 | 186.2973 | 40.0532 | 90.0175 | 95.1937 | 95.8182 | 98.09 | 112.8968 | 77.9016 | 22.4213 | 565.7985 | 406.1094 | 102.0822 | 104.0563 | 103.222 | 0.77633 | 0.83045 | 0.84755 | -0.00062446 | 90.0541 | 84.1095 | 1.4934 | 0.77636 | 0.00080688 | 9.1785 | 6.9737 | 6.9645 | 0.83038
36540 | 10.15 | 1800.835 | 90.0151 | 24.9649 | 40.0052 | 186.2795 | 40.0219 | 90.0139 | 95.165 | 95.8357 | 98.09 | 115.3548 | 76.4151 | 21.8377 | 582.0085 | 406.1094 | 102.0411 | 104.0459 | 103.3697 | 0.77978 | 0.83045 | 0.84755 | -0.00062446 | 90.0131 | 84.0453 | 1.5058 | 0.77979 | 0.00080635 | 8.6982 | 6.5031 | 6.494 | 0.83038
36570 | 10.1583 | 1800.398 | 89.9967 | 25.0176 | 39.9588 | 186.2578 | 39.9879 | 90.0036 | 95.1687 | 95.8361 | 98.09 | 115.7857 | 74.8685 | 21.867 | 581.3641 | 406.1094 | 102.1347 | 104.0497 | 103.4057 | 0.77982 | 0.83045 | 0.84755 | -0.00062446 | 90.0135 | 84.1261 | 1.5059 | 0.77983 | 0.00080713 | 8.6932 | 6.4982 | 6.4891 | 0.83038
36600 | 10.1667 | 1800.047 | 89.989 | 25.0191 | 39.977 | 186.2253 | 39.959 | 89.9878 | 95.1623 | 95.8395 | 98.09 | 116.7306 | 79.04 | 22.3789 | 588.061 | 406.1094 | 102.2068 | 104.0636 | 103.2898 | 0.7795 | 0.83045 | 0.84755 | -0.00062446 | 89.9984 | 84.054 | 1.4758 | 0.7795 | 0.00080647 | 8.7392 | 6.5433 | 6.5342 | 0.83038
36630 | 10.175 | 1800.726 | 90.0241 | 25.0519 | 39.9624 | 186.2735 | 39.9539 | 90.0213 | 95.1847 | 95.8427 | 98.09 | 113.98 | 79.2598 | 21.9422 | 588.194 | 406.1094 | 102.3266 | 104.061 | 103.3237 | 0.7795 | 0.83045 | 0.84755 | -0.00062446 | 90.0542 | 83.959 | 1.5019 | 0.77954 | 0.00080543 | 8.7337 | 6.538 | 6.5289 | 0.83038
36660 | 10.1833 | 1799.889 | 90.0272 | 25.0262 | 39.9715 | 186.2742 | 39.9416 | 90.0068 | 95.1768 | 95.8388 | 98.09 | 113.3019 | 76.6813 | 22.0083 | 584.4061 | 406.1094 | 102.2386 | 104.0637 | 103.4052 | 0.77977 | 0.83045 | 0.84755 | -0.00062446 | 90.0058 | 83.9802 | 1.5043 | 0.77977 | 0.00080574 | 8.7011 | 6.506 | 6.4968 | 0.83038
36690 | 10.1917 | 1799.913 | 90.0075 | 25.0708 | 39.9985 | 186.2643 | 39.9547 | 90.0066 | 95.1431 | 95.8333 | 98.09 | 117.4138 | 74.9627 | 22.5029 | 546.7697 | 406.1094 | 102.284 | 104.06 | 103.2559 | 0.77984 | 0.83045 | 0.84755 | -0.00062446 | 90.0144 | 84.0649 | 1.5036 | 0.77985 | 0.00080654 | 8.6902 | 6.4953 | 6.4862 | 0.83038
36720 | 10.2 | 1800.263 | 90.024 | 25.0955 | 40.0225 | 186.2895 | 39.9919 | 89.9953 | 95.1839 | 95.8358 | 98.09 | 112.5376 | 72.7801 | 22.0679 | 563.7825 | 406.1094 | 102.2943 | 104.0571 | 103.3507 | 0.77984 | 0.83045 | 0.84755 | -0.00062446 | 89.9805 | 83.9925 | 1.5011 | 0.77982 | 0.00080592 | 8.6937 | 6.4987 | 6.4896 | 0.83038
36750 | 10.2083 | 1800.301 | 89.9954 | 25.0295 | 40.0039 | 186.3028 | 39.9642 | 89.998 | 95.164 | 95.8346 | 98.09 | 121.6235 | 74.9786 | 22.3173 | 562.7414 | 406.1094 | 102.2316 | 104.0479 | 103.4186 | 0.77981 | 0.83045 | 0.84755 | -0.00062446 | 90.0082 | 84.0875 | 1.5003 | 0.77981 | 0.00080677 | 8.6952 | 6.5002 | 6.4911 | 0.83038
36780 | 10.2167 | 1800.444 | 89.9983 | 25.022 | 40.0053 | 186.2618 | 39.9367 | 89.9982 | 95.1734 | 95.8377 | 98.09 | 108.3749 | 78.0807 | 21.8544 | 589.7354 | 406.1094 | 102.2072 | 104.0185 | 103.4186 | 0.77953 | 0.83045 | 0.84755 | -0.00062446 | 90.0057 | 84.0803 | 1.5025 | 0.77953 | 0.00080671 | 8.7346 | 6.5388 | 6.5296 | 0.83038
36810 | 10.225 | 1800.301 | 90.0209 | 25.0158 | 40.0104 | 186.1952 | 39.9527 | 90.0151 | 95.185 | 95.8367 | 98.09 | 119.6949 | 75.6004 | 21.9374 | 599.7232 | 406.1094 | 102.2332 | 104.0039 | 103.3449 | 0.77978 | 0.83045 | 0.84755 | -0.00062446 | 89.9775 | 83.9282 | 1.5037 | 0.77977 | 0.00080531 | 8.7011 | 6.506 | 6.4968 | 0.83038
36840 | 10.2333 | 1799.886 | 89.9906 | 25.0088 | 40.0449 | 186.1768 | 39.9693 | 89.9792 | 95.1513 | 95.8325 | 98.09 | 113.1173 | 73.8873 | 22.5024 | 562.3115 | 406.1094 | 102.2067 | 103.9672 | 103.2828 | 0.77959 | 0.83045 | 0.84755 | -0.00062446 | 89.9546 | 83.9579 | 1.5012 | 0.77956 | 0.00080564 | 8.7305 | 6.5348 | 6.5257 | 0.83038
36870 | 10.2417 | 1800.761 | 90.0001 | 25.0576 | 40.0531 | 186.2588 | 39.9819 | 89.9698 | 95.1502 | 95.8152 | 98.09 | 120.0199 | 82.827 | 21.9078 | 564.8815 | 406.1094 | 102.0303 | 103.9851 | 103.3715 | 0.77927 | 0.83045 | 0.84755 | -0.00062446 | 89.9694 | 83.9835 | 1.5039 | 0.77925 | 0.00080586 | 8.7736 | 6.5771 | 6.5679 | 0.83038
36900 | 10.25 | 1800.479 | 90.0086 | 25.045 | 40.0478 | 186.172 | 39.9699 | 90.0092 | 95.1302 | 95.8209 | 98.09 | 112.1615 | 79.8161 | 22.5032 | 544.7635 | 405.7658 | 102.133 | 103.9764 | 103.2695 | 0.77871 | 0.83045 | 0.84755 | -0.00062446 | 89.961 | 84.0336 | 1.5187 | 0.77868 | 0.00080636 | 8.8532 | 6.655 | 6.6459 | 0.83038
36930 | 10.2583 | 1800.698 | 90.0086 | 25.0791 | 40.0435 | 186.159 | 40.029 | 89.9976 | 95.1768 | 95.8109 | 98.09 | 113.4954 | 79.4424 | 22.0108 | 548.5415 | 406.1094 | 102.1201 | 103.981 | 103.3372 | 0.77983 | 0.83045 | 0.84755 | -0.00062446 | 89.9668 | 83.9778 | 1.4993 | 0.77981 | 0.00080581 | 8.6952 | 6.5002 | 6.4911 | 0.83038
36960 | 10.2667 | 1800.482 | 90.0338 | 25.0593 | 40.0566 | 186.1203 | 40.0333 | 89.997 | 95.1473 | 95.8253 | 98.09 | 117.0881 | 80.0227 | 22.045 | 564.1887 | 406.1094 | 102.1156 | 103.9683 | 103.4393 | 0.77984 | 0.83045 | 0.84755 | -0.00062446 | 89.9571 | 84.0295 | 1.5113 | 0.77981 | 0.00080633 | 8.6952 | 6.5002 | 6.4911 | 0.83038
36990 | 10.275 | 1800.368 | 90.0399 | 25.0744 | 40.0481 | 186.2503 | 40.0092 | 89.9949 | 95.1909 | 95.8324 | 98.09 | 113.6149 | 84.2585 | 21.8969 | 583.9827 | 406.1094 | 102.0332 | 103.9767 | 103.405 | 0.77953 | 0.83045 | 0.84755 | -0.00062446 | 89.9692 | 83.9691 | 1.4988 | 0.77951 | 0.00080572 | 8.7377 | 6.5418 | 6.5327 | 0.83038
37020 | 10.2833 | 1799.44 | 90.037 | 25.0615 | 40.0494 | 186.2636 | 40.0534 | 90.016 | 95.1921 | 95.8336 | 98.09 | 116.8391 | 83.7903 | 21.8126 | 598.7794 | 406.1094 | 102.1854 | 103.9686 | 103.3491 | 0.77662 | 0.83045 | 0.84755 | -0.00062446 | 89.9714 | 84.0678 | 1.4083 | 0.7766 | 0.00080666 | 9.1458 | 6.9417 | 6.9325 | 0.83038
37050 | 10.2917 | 1799.984 | 90.0445 | 25.0534 | 40.0572 | 186.2551 | 40.0186 | 90.012 | 95.1803 | 95.8355 | 98.09 | 116.4002 | 79.5471 | 22.0509 | 598.2094 | 406.1094 | 102.2144 | 103.9691 | 103.2979 | 0.77955 | 0.83045 | 0.84755 | -0.00062446 | 89.9773 | 83.9755 | 1.5001 | 0.77953 | 0.00080576 | 8.7342 | 6.5384 | 6.5293 | 0.83038
37080 | 10.3 | 1800.825 | 89.9994 | 25.0825 | 40.0267 | 186.3041 | 40.0326 | 89.996 | 95.1398 | 95.8311 | 98.09 | 110.5776 | 79.4838 | 22.1193 | 577.3661 | 406.1094 | 102.1211 | 103.9855 | 103.3103 | 0.77927 | 0.83045 | 0.84755 | -0.00062446 | 89.9924 | 83.9731 | 1.5042 | 0.77926 | 0.00080571 | 8.7719 | 6.5754 | 6.5663 | 0.83038
37110 | 10.3083 | 1800.304 | 90.028 | 25.0452 | 40.0312 | 186.1872 | 40.0292 | 89.9928 | 95.1714 | 95.8256 | 98.09 | 117.3764 | 80.6245 | 22.5032 | 541.3994 | 406.1094 | 102.2036 | 103.9852 | 103.2559 | 0.77923 | 0.83045 | 0.84755 | -0.00062446 | 89.9709 | 83.9554 | 1.5003 | 0.77922 | 0.00080558 | 8.7785 | 6.5818 | 6.5727 | 0.83038
37140 | 10.3167 | 1800.029 | 89.9751 | 25.0027 | 40.0254 | 186.2563 | 40.0229 | 89.9698 | 95.152 | 95.8351 | 98.09 | 112.2112 | 80.1363 | 22.4516 | 561.4142 | 406.1094 | 102.0906 | 103.9654 | 103.2152 | 0.77942 | 0.83045 | 0.84755 | -0.00062446 | 89.9607 | 83.9866 | 1.5042 | 0.7794 | 0.00080591 | 8.753 | 6.5568 | 6.5477 | 0.83038
37170 | 10.325 | 1799.189 | 90.0318 | 24.9924 | 40.0123 | 186.2719 | 40.013 | 89.9771 | 95.1713 | 95.8335 | 98.09 | 117.8839 | 80.2108 | 21.9504 | 576.2558 | 406.1094 | 102.0773 | 103.9755 | 103.4457 | 0.77812 | 0.83045 | 0.84755 | -0.00062446 | 89.9897 | 84.0577 | 1.4949 | 0.77811 | 0.00080652 | 8.9327 | 6.7329 | 6.7238 | 0.83038
37200 | 10.3333 | 1799.324 | 89.9895 | 24.9802 | 40.0307 | 186.2199 | 40.013 | 89.9974 | 95.1487 | 95.8383 | 98.09 | 115.6634 | 79.4488 | 21.8693 | 589.5947 | 406.1094 | 102.0681 | 103.9664 | 103.4601 | 0.77984 | 0.83045 | 0.84755 | -0.00062446 | 90.0098 | 84.0618 | 1.5011 | 0.77984 | 0.00080652 | 8.6907 | 6.4958 | 6.4867 | 0.83038
37230 | 10.3417 | 1799.559 | 89.974 | 24.9883 | 40.0041 | 186.1889 | 39.9781 | 90.0018 | 95.172 | 95.8356 | 98.09 | 114.2577 | 83.2463 | 22.46 | 594.4626 | 406.1094 | 102.1749 | 103.9704 | 103.2966 | 0.77981 | 0.83045 | 0.84755 | -0.00062446 | 89.9752 | 84.0097 | 1.5013 | 0.77979 | 0.0008061 | 8.6978 | 6.5028 | 6.4937 | 0.83038
37260 | 10.35 | 1799.971 | 90.021 | 25.0095 | 40.0004 | 186.2388 | 39.9995 | 89.9938 | 95.1519 | 95.8341 | 98.09 | 113.0185 | 81.6184 | 22.3808 | 570.7516 | 406.1094 | 102.3118 | 103.9736 | 103.3078 | 0.77922 | 0.83045 | 0.84755 | -0.00062446 | 89.9902 | 84.0158 | 1.5033 | 0.77921 | 0.00080612 | 8.7794 | 6.5827 | 6.5736 | 0.83038
37290 | 10.3583 | 1800.457 | 89.9804 | 25.0023 | 39.9808 | 186.242 | 40.0036 | 89.986 | 95.1449 | 95.8167 | 98.09 | 120.1116 | 79.7014 | 22.0267 | 574.3882 | 406.1094 | 102.1695 | 103.9756 | 103.4864 | 0.77984 | 0.83045 | 0.84755 | -0.00062446 | 90.0058 | 84.0665 | 1.5035 | 0.77984 | 0.00080657 | 8.691 | 6.4961 | 6.487 | 0.83038
37320 | 10.3667 | 1800.274 | 89.9749 | 25 | 39.9859 | 186.2271 | 39.9684 | 90.003 | 95.1639 | 95.8179 | 98.09 | 112.5069 | 85.0777 | 22.0745 | 545.7327 | 406.1094 | 102.0142 | 103.9628 | 103.4776 | 0.77928 | 0.83045 | 0.84755 | -0.00062446 | 89.9822 | 84.1742 | 1.5026 | 0.77926 | 0.00080766 | 8.7717 | 6.5752 | 6.5661 | 0.83038
37350 | 10.375 | 1799.504 | 89.9773 | 24.9979 | 39.966 | 186.2375 | 39.978 | 89.9789 | 95.1462 | 95.819 | 98.09 | 116.23 | 79.8127 | 21.9604 | 539.0502 | 406.1094 | 102.052 | 103.9576 | 103.3373 | 0.77935 | 0.83045 | 0.84755 | -0.00062446 | 89.976 | 83.9564 | 1.5027 | 0.77933 | 0.00080558 | 8.7624 | 6.5661 | 6.557 | 0.83038
37380 | 10.3833 | 1800.205 | 89.9742 | 25.0019 | 39.9873 | 186.2435 | 39.9699 | 89.994 | 95.1778 | 95.8234 | 98.09 | 116.7592 | 83.4882 | 22.0152 | 567.8805 | 406.1094 | 102.0832 | 103.9656 | 103.4002 | 0.77931 | 0.83045 | 0.84755 | -0.00062446 | 89.9892 | 83.9261 | 1.4859 | 0.7793 | 0.00080526 | 8.7666 | 6.5702 | 6.5611 | 0.83038
37410 | 10.3917 | 1800.048 | 89.9822 | 25.0269 | 39.9845 | 186.1437 | 39.9749 | 89.9908 | 95.1614 | 95.859 | 98.12 | 117.97 | 83.6401 | 22.0253 | 591.2849 | 406.1094 | 102.0359 | 103.9945 | 103.4679 | 0.77979 | 0.83045 | 0.84755 | -0.00062446 | 90.0187 | 84.0266 | 1.5032 | 0.7798 | 0.00080616 | 8.6971 | 6.5021 | 6.493 | 0.83038
37440 | 10.4 | 1799.842 | 89.9744 | 25.0287 | 39.9568 | 186.1535 | 39.9507 | 90.0095 | 95.1476 | 95.8364 | 98.09 | 109.8319 | 83.6717 | 22.0424 | 594.6914 | 406.4531 | 102.1399 | 103.9798 | 103.4393 | 0.7768 | 0.83045 | 0.84755 | -0.00062446 | 90.0103 | 84.2233 | 1.4751 | 0.77681 | 0.00080807 | 9.1157 | 6.9123 | 6.9031 | 0.83038
37470 | 10.4083 | 1800.028 | 89.9614 | 24.9715 | 39.9711 | 185.9613 | 39.9644 | 89.9418 | 95.1609 | 95.8352 | 98.0901 | 119.2174 | 74.5366 | 21.9677 | 595.0983 | 406.1094 | 102.2389 | 104.0039 | 103.3714 | 0.77924 | 0.83045 | 0.84755 | -0.00062446 | 90.044 | 84.0324 | 1.5025 | 0.77927 | 0.00080616 | 8.7711 | 6.5746 | 6.5655 | 0.83038
37500 | 10.4167 | 1799.723 | 89.9516 | 24.9457 | 39.9775 | 186.126 | 39.9176 | 89.9711 | 95.1555 | 95.8354 | 98.105 | 112.7402 | 74.6689 | 22.2224 | 575.5613 | 406.1094 | 102.2159 | 103.9935 | 103.332 | 0.77978 | 0.83045 | 0.84755 | -0.00062446 | 89.9999 | 83.9537 | 1.5059 | 0.77978 | 0.0008055 | 8.7004 | 6.5053 | 6.4962 | 0.83038
37530 | 10.425 | 1799.828 | 89.9665 | 24.9581 | 39.9531 | 186.0411 | 39.9615 | 89.9965 | 95.1444 | 95.8651 | 98.12 | 114.0949 | 79.3835 | 22.3381 | 551.3944 | 406.1094 | 102.1434 | 103.9868 | 103.5028 | 0.77983 | 0.83045 | 0.84755 | -0.00062446 | 89.9682 | 84.1372 | 1.5012 | 0.77981 | 0.00080733 | 8.6962 | 6.5012 | 6.4921 | 0.83038
37560 | 10.4333 | 1800.613 | 89.9665 | 24.959 | 39.9681 | 186.1161 | 39.9279 | 90.0169 | 95.1346 | 95.8523 | 98.12 | 115.5192 | 76.4623 | 22.1516 | 548.6434 | 406.1094 | 102.2208 | 104.0109 | 103.3336 | 0.77984 | 0.83045 | 0.84755 | -0.00062446 | 90.0104 | 84.1586 | 1.5058 | 0.77984 | 0.00080745 | 8.6911 | 6.4962 | 6.4871 | 0.83038
37590 | 10.4417 | 1799.458 | 89.9999 | 24.8654 | 39.9543 | 186.1887 | 39.9851 | 89.9866 | 95.1481 | 95.8594 | 98.12 | 111.9061 | 79.2246 | 22.4717 | 591.9363 | 406.1094 | 102.2482 | 104.0021 | 103.3062 | 0.77948 | 0.83045 | 0.84755 | -0.00062446 | 90.0114 | 84.079 | 1.5034 | 0.77949 | 0.00080668 | 8.7401 | 6.5442 | 6.5351 | 0.83038
37620 | 10.45 | 1800.42 | 89.9827 | 24.7702 | 39.9707 | 186.1891 | 39.9963 | 90.0217 | 95.1652 | 95.8578 | 98.12 | 114.0816 | 77.3916 | 22.0849 | 595.7668 | 406.1094 | 102.0642 | 103.9989 | 103.4059 | 0.77976 | 0.83045 | 0.84755 | -0.00062446 | 89.9828 | 84.0857 | 1.506 | 0.77975 | 0.00080681 | 8.7037 | 6.5086 | 6.4995 | 0.83038
37650 | 10.4583 | 1799.937 | 89.9744 | 24.6949 | 39.9501 | 186.1823 | 40.0116 | 90.0331 | 95.1891 | 95.8592 | 98.12 | 110.2121 | 77.3425 | 22.2251 | 594.7635 | 406.1094 | 101.8747 | 104.019 | 103.4892 | 0.77986 | 0.83045 | 0.84755 | -0.00062446 | 89.9909 | 84.0408 | 1.4781 | 0.77986 | 0.00080636 | 8.6893 | 6.4945 | 6.4853 | 0.83038
37680 | 10.4667 | 1799.454 | 90.0352 | 24.7909 | 39.9572 | 186.0578 | 40.0582 | 90.0159 | 95.1874 | 95.8535 | 98.12 | 121.5902 | 76.423 | 22.1174 | 585.4906 | 406.1094 | 101.6845 | 104.0126 | 103.4081 | 0.77984 | 0.83045 | 0.84755 | -0.00062446 | 89.9979 | 83.9944 | 1.5087 | 0.77983 | 0.0008059 | 8.6922 | 6.4973 | 6.4882 | 0.83038
37710 | 10.475 | 1799.537 | 90.0257 | 24.8751 | 39.9447 | 186.0727 | 40.0266 | 90.0222 | 95.1667 | 95.8451 | 98.12 | 111.5163 | 78.7612 | 22.2708 | 568.2147 | 406.1094 | 101.8961 | 104.0202 | 103.3673 | 0.77972 | 0.83045 | 0.84755 | -0.00062446 | 90.019 | 84.088 | 1.5045 | 0.77973 | 0.00080675 | 8.7068 | 6.5115 | 6.5024 | 0.83038
37740 | 10.4833 | 1799.66 | 90.0276 | 24.9583 | 39.9799 | 186.1866 | 40.0648 | 90.0181 | 95.1838 | 95.8465 | 98.12 | 116.7168 | 75.6209 | 22.3435 | 546.0121 | 406.1094 | 101.9303 | 104.0074 | 103.5021 | 0.77953 | 0.83045 | 0.84755 | -0.00062446 | 90.011 | 84.0233 | 1.4992 | 0.77953 | 0.00080615 | 8.7344 | 6.5386 | 6.5295 | 0.83038
37770 | 10.4917 | 1800.061 | 90.0019 | 24.9082 | 39.9453 | 186.1981 | 40.0404 | 90.0155 | 95.1646 | 95.8453 | 98.12 | 111.6084 | 73.545 | 22.2987 | 544.7819 | 406.1094 | 101.8575 | 104.0068 | 103.5706 | 0.77953 | 0.83045 | 0.84755 | -0.00062446 | 89.9975 | 84.1778 | 1.502 | 0.77953 | 0.00080766 | 8.7353 | 6.5394 | 6.5303 | 0.83038
37800 | 10.5 | 1800.667 | 90.0437 | 24.8916 | 39.9526 | 186.2609 | 40.0177 | 89.9959 | 95.1742 | 95.8594 | 98.12 | 112.8149 | 75.2576 | 22.0261 | 572.4938 | 406.1094 | 101.9233 | 103.9879 | 103.408 | 0.77953 | 0.83045 | 0.84755 | -0.00062446 | 90.014 | 84.0842 | 1.5064 | 0.77954 | 0.00080672 | 8.7338 | 6.538 | 6.5289 | 0.83038
37830 | 10.5083 | 1800.526 | 90.0191 | 24.852 | 39.9449 | 186.2185 | 40.0391 | 89.9867 | 95.1992 | 95.8552 | 98.12 | 110.6491 | 77.0556 | 22.3982 | 592.7997 | 406.1094 | 101.7963 | 104.0108 | 103.3605 | 0.77948 | 0.83045 | 0.84755 | -0.00062446 | 89.9895 | 84.0599 | 1.505 | 0.77948 | 0.00080655 | 8.742 | 6.546 | 6.5369 | 0.83038
37860 | 10.5167 | 1800.43 | 89.9751 | 24.7912 | 39.9167 | 186.1718 | 39.9732 | 89.9756 | 95.1769 | 95.8582 | 98.12 | 119.2888 | 78.7736 | 22.0853 | 596.9673 | 406.1094 | 101.8996 | 104.0065 | 103.5577 | 0.7795 | 0.83045 | 0.84755 | -0.00062446 | 90.0023 | 84.0504 | 1.5189 | 0.7795 | 0.00080643 | 8.7389 | 6.543 | 6.5339 | 0.83038
37890 | 10.525 | 1800.892 | 90.0198 | 24.8381 | 39.901 | 186.2048 | 39.9659 | 89.9863 | 95.1727 | 95.8602 | 98.12 | 111.442 | 76.7254 | 22.0234 | 594.5586 | 406.1094 | 101.8694 | 104.0244 | 103.6248 | 0.77953 | 0.83045 | 0.84755 | -0.00062446 | 89.9946 | 84.0672 | 1.5068 | 0.77952 | 0.0008066 | 8.7355 | 6.5397 | 6.5306 | 0.83038
37920 | 10.5333 | 1800.099 | 89.9813 | 24.8387 | 39.9067 | 186.1857 | 39.9222 | 89.9831 | 95.1652 | 95.8589 | 98.12 | 115.0995 | 74.9016 | 22.0139 | 569.3411 | 406.1094 | 101.7832 | 104.0099 | 103.3882 | 0.77922 | 0.83045 | 0.84755 | -0.00062446 | 89.9642 | 83.9943 | 1.5049 | 0.77919 | 0.00080597 | 8.7817 | 6.585 | 6.5758 | 0.83038
37950 | 10.5417 | 1799.141 | 90.0189 | 24.9288 | 39.8861 | 186.0865 | 39.8931 | 89.9814 | 95.1351 | 95.8893 | 98.15 | 114.5134 | 76.7889 | 22.5015 | 547.4967 | 406.1094 | 101.9397 | 104.0216 | 103.3158 | 0.77953 | 0.83045 | 0.84755 | -0.00062446 | 90.0058 | 83.9201 | 1.5068 | 0.77953 | 0.00080517 | 8.7345 | 6.5387 | 6.5296 | 0.83038
37980 | 10.55 | 1800.058 | 89.9669 | 24.9391 | 39.8508 | 186.0368 | 39.874 | 89.986 | 95.159 | 95.8617 | 98.12 | 117.6317 | 80.7372 | 22.2403 | 550.8826 | 406.1094 | 101.9545 | 103.9893 | 103.4124 | 0.77952 | 0.83045 | 0.84755 | -0.00062446 | 89.9653 | 84.0293 | 1.5049 | 0.7795 | 0.00080631 | 8.7388 | 6.5429 | 6.5338 | 0.83038
38010 | 10.5583 | 1800.401 | 89.9808 | 24.9643 | 39.8346 | 186.129 | 39.8046 | 90.0011 | 95.1625 | 95.864 | 98.1219 | 114.0285 | 82.4561 | 22.1474 | 569.8405 | 406.1094 | 101.8116 | 104.0098 | 103.3828 | 0.77937 | 0.83045 | 0.84755 | -0.00062446 | 89.983 | 84.1295 | 1.5004 | 0.77936 | 0.00080723 | 8.7582 | 6.5619 | 6.5528 | 0.83038
38040 | 10.5667 | 1800.401 | 89.9368 | 25.0083 | 39.8013 | 186.0842 | 39.809 | 89.9798 | 95.1287 | 95.8611 | 98.1201 | 114.697 | 77.2395 | 22.1009 | 596.3149 | 406.1094 | 101.8004 | 104.0124 | 103.3538 | 0.77952 | 0.83045 | 0.84755 | -0.00062446 | 89.9612 | 84.0114 | 1.5038 | 0.77949 | 0.00080614 | 8.7397 | 6.5438 | 6.5347 | 0.83038
38070 | 10.575 | 1800.279 | 89.9313 | 24.966 | 39.7931 | 186.0401 | 39.9047 | 90.0021 | 95.1273 | 95.8684 | 98.1207 | 114.4328 | 78.9615 | 22.0365 | 596.6541 | 406.1094 | 101.8643 | 104.0397 | 103.515 | 0.7796 | 0.83045 | 0.84755 | -0.00062446 | 89.9816 | 83.9317 | 1.5037 | 0.77959 | 0.00080533 | 8.7261 | 6.5305 | 6.5214 | 0.83038
38100 | 10.5833 | 1800.074 | 89.9759 | 24.958 | 39.7974 | 185.9863 | 39.9482 | 89.9881 | 95.1729 | 95.8838 | 98.1462 | 125.1908 | 78.0341 | 22.0116 | 580.1685 | 406.1094 | 102.0339 | 104.0616 | 103.4152 | 0.77895 | 0.83045 | 0.84755 | -0.00062446 | 89.9851 | 84.144 | 1.4965 | 0.77894 | 0.00080736 | 8.817 | 6.6196 | 6.6105 | 0.83038
38130 | 10.5917 | 1800.034 | 89.9539 | 24.9476 | 39.7752 | 185.8654 | 40.0404 | 90.0246 | 95.1508 | 95.868 | 98.1474 | 106.1338 | 80.5028 | 22.3822 | 554.5115 | 406.1094 | 102.021 | 104.0389 | 103.3223 | 0.77953 | 0.83045 | 0.84755 | -0.00062446 | 89.9489 | 84.0975 | 1.4996 | 0.7795 | 0.000807 | 8.7394 | 6.5436 | 6.5344 | 0.83038
38160 | 10.6 | 1800.415 | 89.9864 | 24.9197 | 39.7991 | 185.9935 | 40.0351 | 89.9625 | 95.1369 | 95.8668 | 98.1423 | 121.0834 | 81.43 | 22.2185 | 540.0911 | 406.1094 | 101.8024 | 104.0374 | 103.3807 | 0.77956 | 0.83045 | 0.84755 | -0.00062446 | 89.9701 | 83.9215 | 1.5007 | 0.77954 | 0.00080526 | 8.7326 | 6.5369 | 6.5278 | 0.83038
38190 | 10.6083 | 1800.052 | 89.9817 | 24.9521 | 39.7804 | 186.0738 | 40.0624 | 90.0082 | 95.1519 | 95.8628 | 98.1368 | 108.6824 | 76.5918 | 22.0056 | 545.2356 | 406.4531 | 101.9883 | 104.0304 | 103.5807 | 0.77994 | 0.83045 | 0.84755 | -0.00062446 | 89.9757 | 84.0829 | 1.5053 | 0.77993 | 0.0008068 | 8.6793 | 6.4846 | 6.4755 | 0.83038
38220 | 10.6167 | 1799.912 | 89.9784 | 24.94 | 39.7694 | 186.0962 | 40.0439 | 89.9869 | 95.179 | 95.8811 | 98.1495 | 116.465 | 79.5858 | 21.9082 | 578.6627 | 406.1094 | 102.076 | 104.0135 | 103.4516 | 0.77833 | 0.83045 | 0.84755 | -0.00062446 | 89.9817 | 84.1653 | 1.5149 | 0.77832 | 0.00080757 | 8.9044 | 6.7051 | 6.696 | 0.83038
38250 | 10.625 | 1799.937 | 89.9912 | 24.967 | 39.8051 | 186.0563 | 40.0543 | 89.9993 | 95.1495 | 95.8844 | 98.15 | 116.6986 | 77.3676 | 22.0142 | 592.2043 | 406.1094 | 101.9271 | 104.0535 | 103.404 | 0.77984 | 0.83045 | 0.84755 | -0.00062446 | 89.9859 | 84.1151 | 1.5065 | 0.77983 | 0.00080708 | 8.6925 | 6.4975 | 6.4884 | 0.83038
38280 | 10.6333 | 1800.621 | 89.9992 | 25.0041 | 39.8167 | 186.1043 | 40.0499 | 89.9999 | 95.1677 | 95.8809 | 98.15 | 109.7769 | 83.1659 | 21.9075 | 595.1116 | 406.1094 | 101.9457 | 104.0617 | 103.5494 | 0.77953 | 0.83045 | 0.84755 | -0.00062446 | 89.976 | 84.0923 | 1.5043 | 0.77951 | 0.00080689 | 8.7368 | 6.541 | 6.5319 | 0.83038
38310 | 10.6417 | 1799.99 | 89.997 | 25.0158 | 39.797 | 186.061 | 40.0739 | 90.0253 | 95.1198 | 95.8916 | 98.15 | 120.432 | 76.9265 | 22.2133 | 591.1388 | 406.4531 | 101.9238 | 104.0571 | 103.6278 | 0.77983 | 0.83045 | 0.84755 | -0.00062446 | 89.9917 | 84.1999 | 1.5038 | 0.77982 | 0.00080788 | 8.6942 | 6.4992 | 6.4901 | 0.83038
38340 | 10.65 | 1799.844 | 90.0362 | 25.0027 | 39.8082 | 186.0753 | 40.0145 | 90.0305 | 95.1365 | 95.8885 | 98.15 | 110.0679 | 79.7451 | 22.4356 | 566.7997 | 406.4531 | 101.9928 | 104.0364 | 103.4888 | 0.77649 | 0.83045 | 0.84755 | -0.00062446 | 90.0081 | 84.561 | 1.4963 | 0.77649 | 0.00081131 | 9.1607 | 6.9563 | 6.9471 | 0.83038
38370 | 10.6583 | 1800.646 | 90.0142 | 24.9756 | 39.8091 | 186.1573 | 40.0018 | 89.9742 | 95.142 | 95.8836 | 98.15 | 119.8752 | 79.4625 | 22.196 | 535.4921 | 406.1094 | 102.0766 | 104.0459 | 103.3575 | 0.77953 | 0.83045 | 0.84755 | -0.00062446 | 89.9682 | 84.1151 | 1.5079 | 0.77951 | 0.00080712 | 8.7378 | 6.5419 | 6.5328 | 0.83038
38400 | 10.6667 | 1799.928 | 90.0098 | 24.9497 | 39.8164 | 186.0188 | 39.991 | 90.0152 | 95.1417 | 95.8863 | 98.15 | 110.5637 | 80.4792 | 22.0284 | 552.1106 | 406.1094 | 101.9925 | 104.0306 | 103.4146 | 0.77984 | 0.83045 | 0.84755 | -0.00062446 | 90.0011 | 83.9511 | 1.4987 | 0.77984 | 0.00080548 | 8.6914 | 6.4965 | 6.4874 | 0.83038
38430 | 10.675 | 1799.816 | 90.0022 | 24.9409 | 39.8047 | 185.961 | 39.989 | 89.9942 | 95.1297 | 95.8926 | 98.15 | 116.7876 | 75.5343 | 22.0908 | 575.9602 | 406.1094 | 101.9052 | 104.0211 | 103.4244 | 0.77922 | 0.83045 | 0.84755 | -0.00062446 | 89.9876 | 84.1128 | 1.4989 | 0.77921 | 0.00080706 | 8.7796 | 6.5829 | 6.5738 | 0.83038
38460 | 10.6833 | 1800.321 | 90.0267 | 24.9749 | 39.8066 | 185.9833 | 39.9213 | 89.9998 | 95.1763 | 95.8894 | 98.15 | 113.4434 | 80.6265 | 21.9748 | 593.6302 | 406.1094 | 101.9495 | 104.0554 | 103.3476 | 0.77913 | 0.83045 | 0.84755 | -0.00062446 | 89.9772 | 84.1022 | 1.5113 | 0.77912 | 0.00080698 | 8.7922 | 6.5952 | 6.5861 | 0.83038
38490 | 10.6917 | 1799.323 | 90.031 | 24.9922 | 39.7874 | 186.0581 | 39.9055 | 89.9608 | 95.145 | 95.8852 | 98.15 | 115.3051 | 82.0282 | 21.8403 | 596.0472 | 406.1094 | 102.0354 | 104.0446 | 103.5328 | 0.77984 | 0.83045 | 0.84755 | -0.00062446 | 89.9808 | 84.0709 | 1.5057 | 0.77983 | 0.00080667 | 8.693 | 6.4981 | 6.489 | 0.83038
38520 | 10.7 | 1800.283 | 90.0124 | 24.9864 | 39.8537 | 185.9129 | 39.9149 | 90.0158 | 95.1459 | 95.8806 | 98.15 | 112.098 | 74.6208 | 22.3025 | 585.5815 | 406.4531 | 101.8805 | 104.0255 | 103.6571 | 0.77984 | 0.83045 | 0.84755 | -0.00062446 | 89.9852 | 84.2269 | 1.4995 | 0.77983 | 0.00080816 | 8.6932 | 6.4982 | 6.4891 | 0.83038
38550 | 10.7083 | 1800.162 | 90.0506 | 24.9569 | 39.8782 | 185.9494 | 39.893 | 89.9984 | 95.1479 | 95.8747 | 98.15 | 117.293 | 77.9741 | 22.423 | 551.081 | 406.1094 | 101.8675 | 103.9953 | 103.4921 | 0.77922 | 0.83045 | 0.84755 | -0.00062446 | 89.9735 | 84.0924 | 1.503 | 0.7792 | 0.00080689 | 8.7809 | 6.5842 | 6.5751 | 0.83038
38580 | 10.7167 | 1800.021 | 90.0417 | 24.9882 | 39.8723 | 185.9422 | 39.8842 | 89.9944 | 95.1279 | 95.8703 | 98.15 | 111.2647 | 75.7305 | 22.3802 | 536.7877 | 406.1094 | 101.8679 | 103.9878 | 103.3531 | 0.77596 | 0.83045 | 0.84755 | -0.00062446 | 90.0046 | 84.2031 | 1.512 | 0.77597 | 0.00080789 | 9.2348 | 7.0289 | 7.0197 | 0.83038
38610 | 10.725 | 1799.857 | 90.0467 | 24.9985 | 39.848 | 185.914 | 39.9213 | 89.9813 | 95.1339 | 95.8741 | 98.15 | 116.5906 | 81.1843 | 21.8817 | 552.1918 | 406.1094 | 102.0482 | 103.9847 | 103.3614 | 0.77984 | 0.83045 | 0.84755 | -0.00062446 | 90.0198 | 84.0564 | 1.5035 | 0.77985 | 0.00080645 | 8.6897 | 6.4948 | 6.4857 | 0.83038
38640 | 10.7333 | 1799.198 | 90.0699 | 25.0244 | 39.8708 | 185.9013 | 39.9746 | 90.008 | 95.1702 | 95.8882 | 98.15 | 113.5832 | 81.2642 | 22.0406 | 575.9323 | 406.1094 | 101.9143 | 103.9599 | 103.371 | 0.77952 | 0.83045 | 0.84755 | -0.00062446 | 89.9836 | 84.0652 | 1.5035 | 0.77951 | 0.00080661 | 8.7369 | 6.541 | 6.5319 | 0.83038
38670 | 10.7417 | 1800.1 | 90.0342 | 24.9876 | 39.8935 | 185.8438 | 40.0019 | 89.9956 | 95.1488 | 95.8895 | 98.15 | 115.0338 | 80.9569 | 21.8553 | 596.0815 | 406.1094 | 101.9362 | 103.9372 | 103.3498 | 0.77984 | 0.83045 | 0.84755 | -0.00062446 | 90.0169 | 84.0022 | 1.5054 | 0.77985 | 0.00080593 | 8.6895 | 6.4947 | 6.4856 | 0.83038
38700 | 10.75 | 1799.185 | 90.0176 | 24.9751 | 39.8875 | 185.8746 | 40.0179 | 90.0098 | 95.1778 | 95.8869 | 98.15 | 114.5611 | 81.3331 | 21.8385 | 596.2744 | 406.1094 | 101.9863 | 103.9564 | 103.5057 | 0.77641 | 0.83045 | 0.84755 | -0.00062446 | 89.9903 | 84.186 | 1.4922 | 0.7764 | 0.00080775 | 9.1736 | 6.969 | 6.9598 | 0.83038
38730 | 10.7583 | 1800.218 | 90.0533 | 24.9428 | 39.8851 | 185.8235 | 40.0405 | 90.0074 | 95.1557 | 95.8881 | 98.15 | 116.8187 | 74.9479 | 22.0368 | 601.7247 | 406.1094 | 101.9988 | 103.9682 | 103.4592 | 0.77886 | 0.83045 | 0.84755 | -0.00062446 | 89.9981 | 84.1498 | 1.4778 | 0.77886 | 0.00080739 | 8.8288 | 6.6312 | 6.622 | 0.83038
38760 | 10.7667 | 1800.905 | 90.0053 | 24.9012 | 39.873 | 185.8602 | 40.0666 | 89.9784 | 95.1424 | 95.8849 | 98.15 | 114.7444 | 76.8417 | 22.354 | 571.4806 | 406.1094 | 101.9405 | 103.9417 | 103.4108 | 0.77922 | 0.83045 | 0.84755 | -0.00062446 | 89.9672 | 84.0409 | 1.5074 | 0.7792 | 0.00080641 | 8.7807 | 6.584 | 6.5749 | 0.83038
38790 | 10.775 | 1800.181 | 89.9754 | 24.8972 | 39.8919 | 185.8949 | 40.0532 | 89.99 | 95.114 | 95.8916 | 98.15 | 112.1725 | 75.0291 | 22.4577 | 540.5635 | 406.1094 | 101.9179 | 103.9345 | 103.411 | 0.77983 | 0.83045 | 0.84755 | -0.00062446 | 89.9413 | 84.049 | 1.5031 | 0.77979 | 0.00080655 | 8.6981 | 6.5031 | 6.4939 | 0.83038
38820 | 10.7833 | 1799.926 | 89.9891 | 24.9205 | 39.8767 | 185.884 | 40.0967 | 89.9891 | 95.1366 | 95.8903 | 98.15 | 113.9272 | 81.6814 | 22.2506 | 555.2734 | 406.1094 | 102.0243 | 103.9533 | 103.5462 | 0.77982 | 0.83045 | 0.84755 | -0.00062446 | 89.9503 | 84.0371 | 1.5015 | 0.77979 | 0.00080641 | 8.6981 | 6.5031 | 6.494 | 0.83038
38850 | 10.7917 | 1799.874 | 89.9501 | 24.9624 | 39.8539 | 185.8696 | 40.0713 | 89.9642 | 95.1151 | 95.9096 | 98.18 | 117.9399 | 80.5332 | 21.918 | 573.1532 | 406.4531 | 102.0295 | 103.9459 | 103.6713 | 0.77877 | 0.83045 | 0.84755 | -0.00062446 | 89.9689 | 84.2829 | 1.5028 | 0.77875 | 0.00080873 | 8.8433 | 6.6453 | 6.6362 | 0.83038
38880 | 10.8 | 1800.218 | 89.9222 | 24.9569 | 39.8665 | 185.7509 | 40.0454 | 89.983 | 95.115 | 95.9124 | 98.1798 | 122.3935 | 75.3893 | 22.0901 | 595.9218 | 406.4531 | 102.0401 | 103.9761 | 103.4354 | 0.77945 | 0.83045 | 0.84755 | -0.00062446 | 89.9516 | 84.0818 | 1.3894 | 0.77942 | 0.00080684 | 8.7501 | 6.554 | 6.5448 | 0.83038
38910 | 10.8083 | 1799.91 | 89.9074 | 24.9055 | 39.9009 | 185.7651 | 40.041 | 89.9993 | 95.184 | 95.9185 | 98.18 | 114.4671 | 77.4016 | 21.9798 | 598.2818 | 406.1094 | 101.8176 | 103.9785 | 103.3323 | 0.77952 | 0.83045 | 0.84755 | -0.00062446 | 89.9603 | 83.9429 | 1.4996 | 0.7795 | 0.00080549 | 8.7389 | 6.543 | 6.5339 | 0.83038
38940 | 10.8167 | 1800.22 | 89.9223 | 24.8791 | 39.8567 | 185.6478 | 40.0372 | 89.9756 | 95.1235 | 95.9085 | 98.18 | 115.345 | 78.1234 | 22.1331 | 581.9393 | 406.4531 | 101.8899 | 103.9858 | 103.556 | 0.77993 | 0.83045 | 0.84755 | -0.00062446 | 89.9574 | 84.0358 | 1.5033 | 0.7799 | 0.00080639 | 8.6831 | 6.4883 | 6.4792 | 0.83038
38970 | 10.825 | 1800.258 | 89.9096 | 24.8693 | 39.8657 | 185.6455 | 39.9543 | 89.9846 | 95.1166 | 95.9053 | 98.18 | 111.9042 | 77.3755 | 22.3557 | 558.9569 | 406.4531 | 101.982 | 103.9718 | 103.4343 | 0.77976 | 0.83045 | 0.84755 | -0.00062446 | 89.9681 | 84.1426 | 1.5035 | 0.77974 | 0.00080739 | 8.706 | 6.5108 | 6.5016 | 0.83038
39000 | 10.8333 | 1800.831 | 89.9172 | 24.8734 | 39.867 | 185.7884 | 39.9618 | 89.9748 | 95.1252 | 95.8996 | 98.18 | 114.8786 | 76.9628 | 22.2863 | 544.8795 | 406.1094 | 101.8732 | 103.9653 | 103.4443 | 0.77936 | 0.83045 | 0.84755 | -0.00062446 | 89.9326 | 84.1625 | 1.5032 | 0.77932 | 0.00080766 | 8.7638 | 6.5674 | 6.5582 | 0.83038
39030 | 10.8417 | 1800.591 | 89.9213 | 24.8753 | 39.8547 | 185.7567 | 39.9341 | 89.9848 | 95.1141 | 95.9024 | 98.18 | 113.6095 | 80.0274 | 22.2102 | 543.5495 | 406.1094 | 102.0684 | 103.9637 | 103.467 | 0.77938 | 0.83045 | 0.84755 | -0.00062446 | 89.9749 | 84.123 | 1.5022 | 0.77937 | 0.00080718 | 8.7576 | 6.5613 | 6.5522 | 0.83038
39060 | 10.85 | 1800.047 | 89.9574 | 24.9021 | 39.8952 | 185.8417 | 39.9171 | 89.9933 | 95.172 | 95.9207 | 98.18 | 117.8782 | 82.0233 | 22.0664 | 577.0489 | 406.4531 | 101.9466 | 103.9694 | 103.5493 | 0.77986 | 0.83045 | 0.84755 | -0.00062446 | 89.9856 | 84.1346 | 1.5057 | 0.77986 | 0.00080727 | 8.6892 | 6.4944 | 6.4853 | 0.83038
39090 | 10.8583 | 1800.424 | 89.9261 | 24.8882 | 39.8809 | 185.7572 | 39.9127 | 90.0289 | 95.1637 | 95.9154 | 98.18 | 108.3831 | 76.8188 | 22.194 | 593.0594 | 406.1094 | 102.029 | 103.9754 | 103.3934 | 0.77982 | 0.83045 | 0.84755 | -0.00062446 | 89.9854 | 84.1481 | 1.5003 | 0.77981 | 0.0008074 | 8.6953 | 6.5003 | 6.4912 | 0.83038
39120 | 10.8667 | 1799.499 | 89.9403 | 24.8871 | 39.8755 | 185.6803 | 39.8782 | 89.9851 | 95.1641 | 95.9169 | 98.18 | 113.6518 | 80.3772 | 22.1976 | 595.7098 | 406.1094 | 102.0848 | 103.9809 | 103.4069 | 0.77931 | 0.83045 | 0.84755 | -0.00062446 | 89.9416 | 83.95 | 1.4822 | 0.77927 | 0.0008056 | 8.7704 | 6.5739 | 6.5647 | 0.83038
39150 | 10.875 | 1799.278 | 89.9872 | 24.9066 | 39.8904 | 185.6357 | 39.8944 | 90.0157 | 95.1776 | 95.9178 | 98.18 | 114.793 | 82.0673 | 22.0694 | 591.438 | 406.1094 | 101.911 | 103.9827 | 103.4738 | 0.77968 | 0.83045 | 0.84755 | -0.00062446 | 89.9673 | 84.0449 | 1.5051 | 0.77966 | 0.00080645 | 8.717 | 6.5216 | 6.5125 | 0.83038
39180 | 10.8833 | 1800.163 | 89.959 | 24.9148 | 39.9303 | 185.7144 | 39.9496 | 90.0416 | 95.169 | 95.9159 | 98.18 | 111.9199 | 79.6925 | 22.4217 | 562.0374 | 406.1094 | 102.0234 | 103.9777 | 103.4612 | 0.77983 | 0.83045 | 0.84755 | -0.00062446 | 89.9977 | 84.0893 | 1.5039 | 0.77983 | 0.00080681 | 8.6926 | 6.4977 | 6.4885 | 0.83038
39210 | 10.8917 | 1799.317 | 90.0143 | 24.85 | 39.8831 | 185.7954 | 40.0084 | 90.0163 | 95.1594 | 95.912 | 98.18 | 119.2051 | 77.3965 | 22.4445 | 547.9117 | 406.4531 | 101.9745 | 103.9759 | 103.3934 | 0.77984 | 0.83045 | 0.84755 | -0.00062446 | 89.9892 | 84.0492 | 1.5094 | 0.77983 | 0.00080644 | 8.6925 | 6.4975 | 6.4884 | 0.83038
39240 | 10.9 | 1799.656 | 90.0212 | 24.8584 | 39.916 | 185.8062 | 39.9826 | 90.0507 | 95.196 | 95.9158 | 98.18 | 110.9147 | 77.0606 | 22.1978 | 558.7189 | 406.1094 | 101.9693 | 103.9739 | 103.373 | 0.77947 | 0.83045 | 0.84755 | -0.00062446 | 90.0045 | 83.9877 | 1.5043 | 0.77947 | 0.00080582 | 8.7426 | 6.5466 | 6.5375 | 0.83038
39270 | 10.9083 | 1800.054 | 90.0075 | 24.8774 | 39.9028 | 185.7834 | 40.0162 | 90.043 | 95.1943 | 95.9158 | 98.18 | 119.182 | 77.9356 | 22.2159 | 582.7693 | 406.4531 | 102.2278 | 103.976 | 103.5357 | 0.77841 | 0.83045 | 0.84755 | -0.00062446 | 89.9889 | 84.1855 | 1.5057 | 0.77841 | 0.00080775 | 8.8916 | 6.6926 | 6.6835 | 0.83038
39300 | 10.9167 | 1800.434 | 90.029 | 24.8344 | 39.9508 | 185.789 | 40.0048 | 89.9913 | 95.1622 | 95.9252 | 98.1808 | 115.3745 | 73.4129 | 22.3588 | 595.0739 | 406.4531 | 101.9824 | 103.9811 | 103.5621 | 0.77984 | 0.83045 | 0.84755 | -0.00062446 | 90.0322 | 84.1753 | 1.5019 | 0.77986 | 0.00080756 | 8.6889 | 6.494 | 6.4849 | 0.83038
39330 | 10.925 | 1800.477 | 90.02 | 24.8785 | 39.8798 | 185.7396 | 40.0111 | 89.9787 | 95.1628 | 95.9313 | 98.1826 | 112.6889 | 80.3659 | 22.1891 | 594.736 | 406.1094 | 101.8258 | 103.9943 | 103.3883 | 0.77978 | 0.83045 | 0.84755 | -0.00062446 | 89.9877 | 83.9912 | 1.5025 | 0.77977 | 0.00080589 | 8.7008 | 6.5057 | 6.4966 | 0.83038
39360 | 10.9333 | 1799.851 | 90.0021 | 24.8662 | 39.9197 | 185.8579 | 40.0504 | 90.0213 | 95.1673 | 95.9342 | 98.2098 | 118.8884 | 78.5379 | 22.2697 | 581.6431 | 406.1094 | 101.9159 | 104.0092 | 103.4023 | 0.77985 | 0.83045 | 0.84755 | -0.00062446 | 89.991 | 83.9674 | 1.5027 | 0.77984 | 0.00080565 | 8.6908 | 6.4959 | 6.4868 | 0.83038
39390 | 10.9417 | 1799.311 | 90.0282 | 24.8611 | 39.9135 | 185.7849 | 40.0189 | 90.0229 | 95.1713 | 95.9236 | 98.2062 | 110.457 | 81.0256 | 22.3036 | 560.3745 | 406.4531 | 101.967 | 104.0215 | 103.6569 | 0.77967 | 0.83045 | 0.84755 | -0.00062446 | 89.9471 | 84.1522 | 1.5047 | 0.77963 | 0.00080753 | 8.7202 | 6.5247 | 6.5156 | 0.83038
39420 | 10.95 | 1799.571 | 90.0276 | 24.8642 | 39.8874 | 185.8092 | 40.0204 | 90.0231 | 95.1385 | 95.9308 | 98.21 | 116.4469 | 77.01 | 22.4424 | 541.1265 | 406.4531 | 102.0313 | 104.0041 | 103.4927 | 0.77848 | 0.83045 | 0.84755 | -0.00062446 | 89.9612 | 84.1456 | 1.4821 | 0.77846 | 0.00080743 | 8.8843 | 6.6855 | 6.6764 | 0.83038
39450 | 10.9583 | 1799.849 | 90.0063 | 24.8441 | 39.8952 | 185.7699 | 40.0134 | 89.9935 | 95.1219 | 95.9199 | 98.1969 | 123.1478 | 76.3308 | 22.0928 | 561.5501 | 406.1094 | 102.0767 | 103.9938 | 103.3222 | 0.77953 | 0.83045 | 0.84755 | -0.00062446 | 89.9545 | 84.0009 | 1.5039 | 0.7795 | 0.00080606 | 8.739 | 6.5431 | 6.534 | 0.83038
39480 | 10.9667 | 1801.087 | 90.0255 | 24.863 | 39.89 | 185.7944 | 39.9612 | 89.9911 | 95.1331 | 95.9512 | 98.21 | 107.2146 | 80.3831 | 21.9313 | 582.5369 | 406.1094 | 101.8159 | 104.0055 | 103.4905 | 0.77984 | 0.83045 | 0.84755 | -0.00062446 | 89.9686 | 84.0283 | 1.5024 | 0.77982 | 0.00080629 | 8.694 | 6.4991 | 6.49 | 0.83038
39510 | 10.975 | 1800.169 | 90.0291 | 24.8102 | 39.9173 | 185.8537 | 40.02 | 90.0262 | 95.1534 | 95.948 | 98.21 | 120.3279 | 80.0125 | 22.3691 | 598.5533 | 406.4531 | 101.8753 | 104.0229 | 103.4848 | 0.77978 | 0.83045 | 0.84755 | -0.00062446 | 89.9854 | 84.1269 | 1.5028 | 0.77977 | 0.0008072 | 8.7012 | 6.5061 | 6.497 | 0.83038
39540 | 10.9833 | 1800.096 | 90.0152 | 24.8249 | 39.8881 | 185.8069 | 39.9867 | 90.0089 | 95.1435 | 95.9517 | 98.21 | 103.3422 | 79.1675 | 21.9874 | 594.698 | 406.1094 | 102.0072 | 104.0055 | 103.4573 | 0.77896 | 0.83045 | 0.84755 | -0.00062446 | 89.9665 | 84.1752 | 1.5037 | 0.77894 | 0.0008077 | 8.8168 | 6.6193 | 6.6102 | 0.83038
39570 | 10.9917 | 1799.815 | 89.9997 | 24.7979 | 39.9206 | 185.7713 | 39.9851 | 90.0037 | 95.1453 | 95.9515 | 98.21 | 117.6387 | 80.4302 | 22.305 | 591.7346 | 406.1094 | 101.8772 | 104.0187 | 103.452 | 0.77964 | 0.83045 | 0.84755 | -0.00062446 | 89.9791 | 84.0664 | 1.4463 | 0.77962 | 0.00080663 | 8.7216 | 6.526 | 6.5169 | 0.83038
39600 | 11 | 1799.715 | 90.0255 | 24.7999 | 39.877 | 185.8248 | 39.9323 | 89.98 | 95.1326 | 95.9381 | 98.21 | 111.8241 | 82.7685 | 22.4096 | 559.2898 | 406.1094 | 102.0154 | 104.027 | 103.3829 | 0.77963 | 0.83045 | 0.84755 | -0.00062446 | 89.924 | 83.9977 | 1.5026 | 0.77958 | 0.00080609 | 8.7277 | 6.532 | 6.5229 | 0.83038
39630 | 11.0083 | 1800.349 | 89.9949 | 24.8089 | 39.891 | 185.7692 | 39.9704 | 90.0096 | 95.1127 | 95.9453 | 98.21 | 120.2243 | 78.3879 | 22.4379 | 541.9032 | 406.1094 | 101.8886 | 104.0059 | 103.3624 | 0.77984 | 0.83045 | 0.84755 | -0.00062446 | 89.9469 | 83.985 | 1.507 | 0.77981 | 0.00080592 | 8.6963 | 6.5013 | 6.4922 | 0.83038
39660 | 11.0167 | 1799.967 | 89.9987 | 24.8235 | 39.9968 | 185.8159 | 39.9277 | 90.0058 | 95.1383 | 95.9435 | 98.21 | 112.6251 | 79.3103 | 22.4688 | 555.8717 | 406.1094 | 101.9887 | 104.0035 | 103.3735 | 0.77927 | 0.83045 | 0.84755 | -0.00062446 | 90.0004 | 84.0385 | 1.5098 | 0.77927 | 0.00080632 | 8.7713 | 6.5748 | 6.5657 | 0.83038
39690 | 11.025 | 1800.018 | 89.9749 | 24.8506 | 40.0616 | 185.8806 | 39.9444 | 90.0085 | 95.1414 | 95.9396 | 98.21 | 118.5599 | 79.5796 | 22.0043 | 586.9805 | 406.4531 | 102.0082 | 103.9891 | 103.6112 | 0.77984 | 0.83045 | 0.84755 | -0.00062446 | 89.981 | 84.1686 | 1.509 | 0.77983 | 0.00080761 | 8.6932 | 6.4983 | 6.4892 | 0.83038
39720 | 11.0333 | 1799.796 | 89.9953 | 24.8325 | 40.0821 | 185.9287 | 39.9321 | 89.9779 | 95.135 | 95.9453 | 98.21 | 120.6077 | 82.0884 | 21.868 | 594.4984 | 406.4531 | 102.0257 | 103.9984 | 103.479 | 0.77934 | 0.83045 | 0.84755 | -0.00062446 | 90.018 | 84.2112 | 1.4836 | 0.77935 | 0.00080793 | 8.7602 | 6.5639 | 6.5548 | 0.83038
39750 | 11.0417 | 1800.606 | 89.9884 | 24.8253 | 40.091 | 185.9137 | 39.9267 | 89.9995 | 95.1473 | 95.95 | 98.21 | 115.8861 | 81.884 | 22.1165 | 591.9399 | 406.1094 | 102.0331 | 104.0183 | 103.4165 | 0.77877 | 0.83045 | 0.84755 | -0.00062446 | 90.0176 | 84.1586 | 1.5068 | 0.77879 | 0.00080743 | 8.8388 | 6.6409 | 6.6318 | 0.83038
39780 | 11.05 | 1799.694 | 90.0067 | 24.8023 | 40.0628 | 186.0293 | 39.9442 | 90.0061 | 95.1585 | 95.9351 | 98.21 | 115.8397 | 81.8897 | 22.479 | 576.974 | 406.4531 | 102.1021 | 104.0209 | 103.5047 | 0.78015 | 0.83045 | 0.84755 | -0.00062446 | 89.9916 | 84.0682 | 1.5066 | 0.78015 | 0.00080662 | 8.6487 | 6.4547 | 6.4456 | 0.83038
39810 | 11.0583 | 1800.352 | 89.988 | 24.8144 | 40.0648 | 185.9132 | 39.9894 | 89.9899 | 95.1515 | 95.9353 | 98.21 | 107.414 | 76.6013 | 22.3905 | 557.3564 | 406.1094 | 101.9101 | 104.0098 | 103.377 | 0.77955 | 0.83045 | 0.84755 | -0.00062446 | 90.0242 | 84.1629 | 1.5005 | 0.77957 | 0.00080746 | 8.7297 | 6.534 | 6.5249 | 0.83038
39840 | 11.0667 | 1799.478 | 90.0021 | 24.7965 | 40.0631 | 185.9269 | 40.0372 | 90.0001 | 95.1214 | 95.9304 | 98.21 | 115.2773 | 81.8406 | 22.3504 | 541.2609 | 406.4531 | 101.836 | 103.9985 | 103.4094 | 0.77986 | 0.83045 | 0.84755 | -0.00062446 | 89.9987 | 84.07 | 1.5 | 0.77985 | 0.00080662 | 8.6894 | 6.4946 | 6.4854 | 0.83038
39870 | 11.075 | 1800.489 | 89.9896 | 24.8484 | 40.0657 | 185.8998 | 40.0277 | 89.998 | 95.1434 | 95.9362 | 98.21 | 116.2218 | 82.095 | 22.3518 | 567.3392 | 406.4531 | 101.9562 | 103.9975 | 103.5148 | 0.77597 | 0.83045 | 0.84755 | -0.00062446 | 90.0033 | 84.3014 | 1.5003 | 0.77597 | 0.00080883 | 9.234 | 7.0281 | 7.019 | 0.83038
39900 | 11.0833 | 1799.342 | 89.998 | 24.7917 | 40.0164 | 185.9893 | 40.0115 | 90.005 | 95.1411 | 95.9403 | 98.21 | 113.6335 | 77.5874 | 22.3131 | 585.2101 | 406.4531 | 102.013 | 103.9893 | 103.5732 | 0.77953 | 0.83045 | 0.84755 | -0.00062446 | 90.0046 | 84.1419 | 1.5128 | 0.77953 | 0.0008073 | 8.7349 | 6.5391 | 6.53 | 0.83038
39930 | 11.0917 | 1800.729 | 90.0037 | 24.7707 | 40.0188 | 185.86 | 40.0129 | 89.9923 | 95.1585 | 95.948 | 98.21 | 113.8823 | 80.0344 | 22.0204 | 595.742 | 406.4531 | 102.0631 | 104.0134 | 103.4708 | 0.77951 | 0.83045 | 0.84755 | -0.00062446 | 89.9978 | 84.1774 | 1.5041 | 0.77951 | 0.00080765 | 8.7378 | 6.542 | 6.5328 | 0.83038
39960 | 11.1 | 1799.935 | 89.9862 | 24.7685 | 40.0065 | 185.9244 | 40.003 | 89.9861 | 95.154 | 95.9494 | 98.225 | 111.5578 | 81.6494 | 22.2469 | 600.5023 | 406.4531 | 101.9577 | 104.0397 | 103.4588 | 0.78014 | 0.83045 | 0.84755 | -0.00062446 | 90.0218 | 84.1782 | 1.5078 | 0.78015 | 0.00080761 | 8.648 | 6.454 | 6.4449 | 0.83038
39990 | 11.1083 | 1800.07 | 90.0269 | 24.7778 | 39.9619 | 185.7576 | 39.9528 | 90.0114 | 95.1596 | 95.9455 | 98.225 | 116.4825 | 81.6128 | 22.4541 | 580.1868 | 406.1094 | 101.8599 | 104.0135 | 103.4404 | 0.77742 | 0.83045 | 0.84755 | -0.00062446 | 90.0092 | 84.2047 | 1.4284 | 0.77742 | 0.00080789 | 9.0294 | 6.8277 | 6.8186 | 0.83038
40020 | 11.1167 | 1800.156 | 90.0176 | 24.7526 | 39.9784 | 185.8143 | 39.9853 | 89.9872 | 95.1439 | 95.9502 | 98.2146 | 114.7798 | 79.0405 | 22.5029 | 542.631 | 406.1094 | 102.0249 | 104.0206 | 103.3737 | 0.78011 | 0.83045 | 0.84755 | -0.00062446 | 89.9785 | 84.0225 | 1.5085 | 0.7801 | 0.00080621 | 8.6557 | 6.4615 | 6.4524 | 0.83038
40050 | 11.125 | 1799.984 | 90.0238 | 24.7852 | 39.9659 | 185.8144 | 39.9648 | 89.9798 | 95.139 | 95.9557 | 98.2216 | 118.4867 | 80.4592 | 22.201 | 549.5892 | 406.1094 | 102.1108 | 104.0409 | 103.3757 | 0.77984 | 0.83045 | 0.84755 | -0.00062446 | 90.0152 | 84.0918 | 1.5014 | 0.77985 | 0.00080679 | 8.6901 | 6.4952 | 6.4861 | 0.83038
40080 | 11.1333 | 1800.084 | 90.0262 | 24.7927 | 39.9707 | 185.7959 | 39.9645 | 89.9988 | 95.1486 | 95.9595 | 98.24 | 116.4981 | 77.7358 | 22.1593 | 566.197 | 406.1094 | 101.8835 | 104.0438 | 103.3856 | 0.77983 | 0.83045 | 0.84755 | -0.00062446 | 89.9777 | 83.9106 | 1.5044 | 0.77982 | 0.00080514 | 8.6946 | 6.4996 | 6.4905 | 0.83038
40110 | 11.1417 | 1799.663 | 90.0104 | 24.7404 | 39.9592 | 185.7445 | 39.908 | 90.0196 | 95.159 | 95.9651 | 98.24 | 115.318 | 80.8891 | 22.2208 | 593.0715 | 406.1094 | 101.9948 | 104.0323 | 103.4194 | 0.77953 | 0.83045 | 0.84755 | -0.00062446 | 89.9845 | 84.0595 | 1.5031 | 0.77952 | 0.00080655 | 8.7361 | 6.5403 | 6.5311 | 0.83038
40140 | 11.15 | 1799.908 | 90.0215 | 24.7734 | 39.9475 | 185.8804 | 39.9259 | 90.0062 | 95.1351 | 95.9647 | 98.24 | 111.1699 | 77.6205 | 22.3199 | 590.9554 | 406.1094 | 102.0664 | 104.0481 | 103.5138 | 0.77697 | 0.83045 | 0.84755 | -0.00062446 | 90.0382 | 84.1719 | 1.5053 | 0.777 | 0.00080751 | 9.0896 | 6.8867 | 6.8775 | 0.83038
40170 | 11.1583 | 1799.778 | 90.0461 | 24.7796 | 39.9412 | 185.8445 | 39.9546 | 90.0246 | 95.1592 | 95.9758 | 98.24 | 116.6283 | 78.8721 | 22.2064 | 588.8635 | 406.1094 | 101.9142 | 104.04 | 103.5415 | 0.7795 | 0.83045 | 0.84755 | -0.00062446 | 89.9942 | 84.1675 | 1.5065 | 0.77949 | 0.00080757 | 8.7399 | 6.544 | 6.5349 | 0.83038
40200 | 11.1667 | 1799.547 | 90.0135 | 24.766 | 39.9412 | 185.8315 | 40.0099 | 90.0184 | 95.1623 | 95.954 | 98.24 | 115.0791 | 75.7309 | 22.4627 | 583.6896 | 406.4531 | 101.8185 | 104.0409 | 103.4535 | 0.7798 | 0.83045 | 0.84755 | -0.00062446 | 90.0029 | 84.0289 | 1.5075 | 0.7798 | 0.00080622 | 8.6973 | 6.5022 | 6.4931 | 0.83038
40230 | 11.175 | 1799.798 | 90.0078 | 24.7711 | 40.0234 | 185.8459 | 40.0213 | 90.0262 | 95.1304 | 95.9597 | 98.24 | 112.4559 | 77.4755 | 22.4846 | 547.9216 | 406.1094 | 101.992 | 104.0422 | 103.3187 | 0.77989 | 0.83045 | 0.84755 | -0.00062446 | 89.9839 | 83.9898 | 1.5033 | 0.77988 | 0.00080589 | 8.6856 | 6.4908 | 6.4817 | 0.83038
40260 | 11.1833 | 1800.679 | 90.008 | 24.768 | 39.9959 | 185.8155 | 40.0086 | 90.0032 | 95.1111 | 95.953 | 98.24 | 117.7416 | 79.7907 | 22.2995 | 543.7208 | 406.1094 | 102.0726 | 104.0452 | 103.5006 | 0.77955 | 0.83045 | 0.84755 | -0.00062446 | 89.9612 | 84.0501 | 1.5013 | 0.77953 | 0.00080651 | 8.7352 | 6.5394 | 6.5303 | 0.83038
40290 | 11.1917 | 1799.698 | 90.0241 | 24.7458 | 39.9849 | 185.8573 | 40.0207 | 90.0053 | 95.1267 | 95.9588 | 98.24 | 116.8871 | 77.0676 | 22.3967 | 562.6325 | 406.1094 | 101.7969 | 104.0403 | 103.5123 | 0.77984 | 0.83045 | 0.84755 | -0.00062446 | 90.0418 | 84.1055 | 1.502 | 0.77986 | 0.00080687 | 8.6884 | 6.4935 | 6.4844 | 0.83038
40320 | 11.2 | 1799.722 | 90.0126 | 24.7869 | 39.9402 | 185.8943 | 40.0403 | 90.0191 | 95.1444 | 95.9652 | 98.24 | 112.5482 | 76.3227 | 22.2813 | 589.0167 | 406.4531 | 101.8589 | 104.0129 | 103.4129 | 0.77981 | 0.83045 | 0.84755 | -0.00062446 | 90.0096 | 84.091 | 1.4951 | 0.77982 | 0.0008068 | 8.6947 | 6.4997 | 6.4906 | 0.83038
40350 | 11.2083 | 1799.589 | 89.971 | 24.7243 | 39.8822 | 185.7696 | 40.0163 | 89.9807 | 95.1321 | 95.9629 | 98.24 | 116.6809 | 78.5515 | 22.199 | 598.0718 | 406.1094 | 101.8041 | 104.0391 | 103.6282 | 0.77924 | 0.83045 | 0.84755 | -0.00062446 | 89.996 | 84.2077 | 1.503 | 0.77924 | 0.00080795 | 8.7758 | 6.5792 | 6.5701 | 0.83038
40380 | 11.2167 | 1799.813 | 89.9891 | 24.6852 | 39.8976 | 185.7596 | 39.9981 | 89.9875 | 95.1283 | 95.9719 | 98.24 | 114.4904 | 73.2583 | 22.177 | 605.804 | 406.4531 | 101.9211 | 104.0459 | 103.5831 | 0.7798 | 0.83045 | 0.84755 | -0.00062446 | 90.0135 | 84.2049 | 1.5059 | 0.77981 | 0.00080788 | 8.6956 | 6.5006 | 6.4914 | 0.83038
40410 | 11.225 | 1799.6 | 89.9812 | 24.7248 | 39.8787 | 185.6236 | 40.0211 | 90.0093 | 95.1513 | 95.968 | 98.24 | 113.0279 | 73.6903 | 22.3746 | 577.9462 | 406.1094 | 101.8799 | 104.0449 | 103.3789 | 0.77609 | 0.83045 | 0.84755 | -0.00062446 | 89.9939 | 84.1606 | 1.4931 | 0.77609 | 0.0008075 | 9.2174 | 7.0119 | 7.0027 | 0.83038
40440 | 11.2333 | 1800.658 | 89.9795 | 24.7172 | 39.8614 | 185.6059 | 39.9817 | 89.9935 | 95.1496 | 95.9694 | 98.24 | 114.3505 | 76.2229 | 22.4637 | 543.2994 | 406.1094 | 101.8889 | 104.0708 | 103.5258 | 0.77976 | 0.83045 | 0.84755 | -0.00062446 | 89.9939 | 84.0175 | 1.438 | 0.77976 | 0.00080613 | 8.7033 | 6.5081 | 6.499 | 0.83038
40470 | 11.2417 | 1799.844 | 89.9851 | 24.7291 | 39.8516 | 185.6146 | 39.9606 | 89.9788 | 95.1424 | 95.9715 | 98.2409 | 115.0535 | 77.0504 | 22.454 | 548.0125 | 406.4531 | 101.842 | 104.0634 | 103.5235 | 0.77974 | 0.83045 | 0.84755 | -0.00062446 | 90.0046 | 84.16 | 1.5042 | 0.77974 | 0.00080747 | 8.7053 | 6.5101 | 6.5009 | 0.83038
40500 | 11.25 | 1799.969 | 89.9537 | 24.7408 | 39.8148 | 185.6693 | 39.9661 | 89.997 | 95.149 | 95.9721 | 98.24 | 113.9688 | 76.2338 | 22.3827 | 561.2748 | 406.1094 | 101.8683 | 104.042 | 103.4262 | 0.77979 | 0.83045 | 0.84755 | -0.00062446 | 90.0173 | 84.0979 | 1.5021 | 0.7798 | 0.00080685 | 8.6967 | 6.5017 | 6.4926 | 0.83038
40530 | 11.2583 | 1800.215 | 89.9592 | 24.751 | 39.8265 | 185.5924 | 39.9426 | 89.9662 | 95.144 | 96.0024 | 98.27 | 114.138 | 78.2672 | 22.2218 | 585.3088 | 406.1094 | 101.8988 | 104.0707 | 103.4765 | 0.77913 | 0.83045 | 0.84755 | -0.00062446 | 89.9945 | 83.9264 | 1.4838 | 0.77913 | 0.00080525 | 8.7908 | 6.5939 | 6.5847 | 0.83038
40560 | 11.2667 | 1800.154 | 89.9598 | 24.7529 | 39.8183 | 185.591 | 39.9381 | 89.9944 | 95.1529 | 96.0008 | 98.27 | 112.959 | 74.2554 | 22.2765 | 595.0997 | 406.4531 | 101.8997 | 104.0922 | 103.5918 | 0.77832 | 0.83045 | 0.84755 | -0.00062446 | 89.9778 | 84.1589 | 1.5039 | 0.77831 | 0.00080752 | 8.9059 | 6.7066 | 6.6975 | 0.83038
40590 | 11.275 | 1799.962 | 89.9595 | 24.757 | 39.8246 | 185.4952 | 39.9832 | 89.9753 | 95.1587 | 95.9905 | 98.27 | 117.4015 | 72.1977 | 22.2401 | 595.7807 | 406.1094 | 101.8899 | 104.033 | 103.4901 | 0.77986 | 0.83045 | 0.84755 | -0.00062446 | 90.0286 | 84.1552 | 1.4996 | 0.77987 | 0.00080737 | 8.6866 | 6.4918 | 6.4827 | 0.83038
40620 | 11.2833 | 1799.565 | 89.9465 | 24.7845 | 39.8055 | 185.2515 | 39.9679 | 90.0148 | 95.1488 | 95.9785 | 98.27 | 110.2756 | 76.2443 | 22.4395 | 581.1817 | 406.1094 | 101.9321 | 103.893 | 103.5308 | 0.77921 | 0.83045 | 0.84755 | -0.00062446 | 90.0056 | 84.0265 | 1.5036 | 0.77922 | 0.00080619 | 8.7784 | 6.5817 | 6.5726 | 0.83038
40650 | 11.2917 | 1799.498 | 89.9313 | 24.7872 | 39.843 | 185.1225 | 40.0103 | 89.9849 | 95.127 | 95.9799 | 98.27 | 120.3515 | 75.9174 | 22.5032 | 561.1317 | 406.1094 | 101.9834 | 103.8378 | 103.6189 | 0.77986 | 0.83045 | 0.84755 | -0.00062446 | 89.9937 | 84.0386 | 1.5055 | 0.77986 | 0.00080633 | 8.6891 | 6.4942 | 6.4851 | 0.83038
40680 | 11.3 | 1799.901 | 89.9765 | 24.7918 | 39.9203 | 185.0987 | 40.022 | 89.984 | 95.1143 | 95.9829 | 98.27 | 117.3683 | 76.7045 | 22.5029 | 543.1215 | 406.4531 | 101.9524 | 103.8251 | 103.585 | 0.77953 | 0.83045 | 0.84755 | -0.00062446 | 89.988 | 84.1283 | 1.5068 | 0.77952 | 0.00080721 | 8.736 | 6.5402 | 6.5311 | 0.83038
40710 | 11.3083 | 1799.889 | 89.9586 | 24.7784 | 39.9828 | 185.1846 | 40.0156 | 89.9911 | 95.1373 | 95.985 | 98.27 | 116.0021 | 78.4923 | 22.4106 | 547.4575 | 406.4531 | 101.9118 | 103.801 | 103.4969 | 0.77715 | 0.83045 | 0.84755 | -0.00062446 | 89.9969 | 84.1993 | 1.501 | 0.77715 | 0.00080787 | 9.0685 | 6.866 | 6.8568 | 0.83038
40740 | 11.3167 | 1800.114 | 89.9807 | 24.7943 | 40.053 | 185.3086 | 39.9779 | 89.977 | 95.142 | 95.997 | 98.27 | 117.6197 | 78.5199 | 22.3466 | 573.817 | 406.4531 | 102.0786 | 103.829 | 103.5045 | 0.77984 | 0.83045 | 0.84755 | -0.00062446 | 90.0147 | 84.0203 | 1.5092 | 0.77985 | 0.00080611 | 8.6902 | 6.4953 | 6.4862 | 0.83038
40770 | 11.325 | 1800.783 | 89.9676 | 24.7749 | 40.0595 | 185.162 | 39.9937 | 90.0127 | 95.1389 | 95.9913 | 98.27 | 114.062 | 75.0222 | 22.429 | 596.8655 | 406.1094 | 101.9493 | 103.8379 | 103.6732 | 0.77984 | 0.83045 | 0.84755 | -0.00062446 | 90.0268 | 84.172 | 1.5043 | 0.77986 | 0.00080754 | 8.6893 | 6.4944 | 6.4853 | 0.83038
40800 | 11.3333 | 1799.795 | 89.9958 | 24.774 | 40.0571 | 185.1906 | 39.9851 | 89.9944 | 95.1521 | 95.997 | 98.27 | 115.7245 | 72.5791 | 22.3658 | 607.2849 | 406.4531 | 101.9569 | 103.8307 | 103.7021 | 0.77953 | 0.83045 | 0.84755 | -0.00062446 | 90.0158 | 84.1346 | 1.5047 | 0.77954 | 0.0008072 | 8.7336 | 6.5378 | 6.5287 | 0.83038
40830 | 11.3417 | 1799.924 | 89.9937 | 24.7935 | 40.0733 | 185.1061 | 39.984 | 89.9765 | 95.1365 | 96.0064 | 98.27 | 112.4646 | 80.5529 | 22.3238 | 598.4503 | 406.1094 | 101.7094 | 103.8433 | 103.4835 | 0.77918 | 0.83045 | 0.84755 | -0.00062446 | 90.0121 | 84.1703 | 1.5018 | 0.77919 | 0.00080755 | 8.7828 | 6.5861 | 6.577 | 0.83038
40860 | 11.35 | 1799.723 | 89.9797 | 24.7801 | 40.0585 | 185.2095 | 39.9421 | 89.9942 | 95.1356 | 95.9875 | 98.27 | 115.1234 | 80.6924 | 22.5032 | 555.1994 | 406.1094 | 101.7822 | 103.8349 | 103.4156 | 0.77983 | 0.83045 | 0.84755 | -0.00062446 | 90.0209 | 84.016 | 1.5052 | 0.77985 | 0.00080605 | 8.6907 | 6.4958 | 6.4867 | 0.83038
40890 | 11.3583 | 1800.73 | 90.0142 | 24.7826 | 40.067 | 185.2371 | 39.9421 | 89.9954 | 95.1375 | 96.0012 | 98.27 | 115.6489 | 80.2229 | 22.503 | 541.1957 | 406.1094 | 101.7731 | 103.8437 | 103.4949 | 0.77919 | 0.83045 | 0.84755 | -0.00062446 | 90.02 | 83.9296 | 1.4703 | 0.77921 | 0.00080523 | 8.7799 | 6.5832 | 6.5741 | 0.83038
40920 | 11.3667 | 1800.077 | 90.036 | 24.7918 | 40.0807 | 185.2268 | 39.9789 | 89.9961 | 95.1552 | 95.9963 | 98.27 | 116.5383 | 80.2868 | 22.5032 | 559.4512 | 406.1094 | 101.8618 | 103.8365 | 103.5579 | 0.77953 | 0.83045 | 0.84755 | -0.00062446 | 90.0311 | 83.9079 | 1.5014 | 0.77955 | 0.000805 | 8.7323 | 6.5365 | 6.5274 | 0.83038
40950 | 11.375 | 1799.936 | 90.031 | 24.8188 | 40.0496 | 185.2958 | 39.9895 | 90.0041 | 95.1958 | 96.0001 | 98.27 | 120.6946 | 80.4852 | 22.0015 | 595.2746 | 406.1094 | 101.8877 | 103.8367 | 103.504 | 0.77868 | 0.83045 | 0.84755 | -0.00062446 | 90.0165 | 83.7976 | 1.466 | 0.77869 | 0.00080397 | 8.852 | 6.6538 | 6.6447 | 0.83038
40980 | 11.3833 | 1800.396 | 90.0122 | 24.821 | 40.0195 | 185.2507 | 39.9727 | 90.0078 | 95.1562 | 95.991 | 98.27 | 116.2762 | 77.6794 | 22.4442 | 592.7458 | 406.1094 | 101.9432 | 103.8454 | 103.4427 | 0.77921 | 0.83045 | 0.84755 | -0.00062446 | 90.0339 | 83.7867 | 1.5025 | 0.77923 | 0.00080383 | 8.7771 | 6.5804 | 6.5713 | 0.83038
41010 | 11.3917 | 1799.598 | 90.0152 | 24.7842 | 39.9933 | 185.1436 | 39.9699 | 89.9965 | 95.1669 | 95.9982 | 98.27 | 104.1618 | 77.62 | 22.2443 | 597.0457 | 406.1094 | 101.9651 | 103.8431 | 103.4079 | 0.77921 | 0.83045 | 0.84755 | -0.00062446 | 90.0097 | 83.7091 | 1.5051 | 0.77922 | 0.00080314 | 8.778 | 6.5814 | 6.5722 | 0.83038
41040 | 11.4 | 1800.236 | 90.0432 | 24.8032 | 39.9928 | 185.1684 | 39.984 | 90.0009 | 95.1568 | 95.986 | 98.2701 | 118.2424 | 74.539 | 22.369 | 575.591 | 406.1094 | 102.0576 | 103.8243 | 103.4826 | 0.77909 | 0.83045 | 0.84755 | -0.00062446 | 90.0008 | 83.6897 | 1.4993 | 0.77909 | 0.00080297 | 8.7962 | 6.5992 | 6.5901 | 0.83038
41070 | 11.4083 | 1799.818 | 90.0268 | 24.7898 | 39.98 | 185.0875 | 39.9611 | 90.0086 | 95.123 | 95.9908 | 98.2761 | 119.9419 | 77.8568 | 22.4428 | 551.6602 | 406.1094 | 101.9015 | 103.8533 | 103.4254 | 0.77892 | 0.83045 | 0.84755 | -0.00062446 | 89.9855 | 83.7053 | 1.515 | 0.77891 | 0.00080315 | 8.8214 | 6.6239 | 6.6147 | 0.83038
41100 | 11.4167 | 1799.99 | 90.0435 | 24.7984 | 39.9762 | 185.2581 | 39.9824 | 90.027 | 95.1347 | 95.9799 | 98.27 | 111.7447 | 76.2004 | 22.5032 | 552.2739 | 406.4531 | 102.0613 | 103.8423 | 103.6667 | 0.77921 | 0.83045 | 0.84755 | -0.00062446 | 89.986 | 83.7019 | 1.5016 | 0.7792 | 0.00080312 | 8.7807 | 6.584 | 6.5749 | 0.83038
41130 | 11.425 | 1800.367 | 90.0252 | 24.8234 | 39.9479 | 185.2025 | 39.9748 | 90.0218 | 95.1347 | 95.9894 | 98.27 | 117.282 | 73.8902 | 22.2504 | 566.9457 | 406.4531 | 101.9484 | 103.8197 | 103.5581 | 0.77895 | 0.83045 | 0.84755 | -0.00062446 | 89.9883 | 83.8113 | 1.5071 | 0.77894 | 0.00080416 | 8.817 | 6.6195 | 6.6104 | 0.83038
41160 | 11.4333 | 1800.026 | 90.0234 | 24.7936 | 39.9385 | 185.229 | 39.9775 | 90.0059 | 95.1501 | 96.0174 | 98.2958 | 109.5563 | 82.2113 | 22.3664 | 579.2123 | 406.1094 | 101.9924 | 103.8556 | 103.5016 | 0.7789 | 0.83045 | 0.84755 | -0.00062446 | 89.9956 | 83.7248 | 1.5021 | 0.7789 | 0.00080332 | 8.8225 | 6.6249 | 6.6158 | 0.83038
41190 | 11.4417 | 1800.639 | 90.0353 | 24.8154 | 39.9463 | 185.1615 | 39.9892 | 89.9945 | 95.1243 | 96.0135 | 98.3 | 125.3055 | 78.289 | 22.261 | 590.2227 | 406.1094 | 101.9292 | 103.877 | 103.5676 | 0.77891 | 0.83045 | 0.84755 | -0.00062446 | 89.9965 | 83.7068 | 1.4997 | 0.77891 | 0.00080314 | 8.8219 | 6.6244 | 6.6153 | 0.83038
41220 | 11.45 | 1799.798 | 90.0226 | 24.806 | 39.9089 | 185.2209 | 39.9625 | 90.0155 | 95.1785 | 96.0222 | 98.2999 | 114.4512 | 79.0307 | 22.2695 | 597.7473 | 406.1094 | 101.9398 | 103.8768 | 103.4794 | 0.77919 | 0.83045 | 0.84755 | -0.00062446 | 89.9568 | 83.605 | 1.5018 | 0.77916 | 0.00080225 | 8.7862 | 6.5893 | 6.5802 | 0.83038
41250 | 11.4583 | 1800.017 | 89.9814 | 24.7914 | 39.9076 | 185.1866 | 39.9934 | 89.9864 | 95.1501 | 96.0197 | 98.3 | 111.8661 | 76.5061 | 22.4547 | 589.3384 | 406.1094 | 101.8748 | 103.8526 | 103.4388 | 0.77894 | 0.83045 | 0.84755 | -0.00062446 | 90.0022 | 83.6381 | 1.5137 | 0.77894 | 0.00080247 | 8.8169 | 6.6194 | 6.6103 | 0.83038
41280 | 11.4667 | 1800.187 | 90.0088 | 24.8196 | 39.9038 | 185.2231 | 39.9909 | 89.9754 | 95.1362 | 96.0131 | 98.3 | 117.3145 | 79.5724 | 22.5032 | 562.9442 | 406.4531 | 101.9464 | 103.8828 | 103.5722 | 0.77921 | 0.83045 | 0.84755 | -0.00062446 | 89.9784 | 83.7274 | 1.5027 | 0.7792 | 0.00080338 | 8.7805 | 6.5838 | 6.5747 | 0.83038
41310 | 11.475 | 1799.518 | 89.9989 | 24.7854 | 39.9082 | 185.3485 | 40.0238 | 90.0172 | 95.1625 | 96.0246 | 98.2997 | 110.4895 | 78.7182 | 22.5032 | 551.7079 | 406.4531 | 101.9292 | 103.8731 | 103.6487 | 0.77931 | 0.83045 | 0.84755 | -0.00062446 | 89.9836 | 83.7627 | 1.5062 | 0.7793 | 0.00080371 | 8.7667 | 6.5702 | 6.5611 | 0.83038
41340 | 11.4833 | 1799.121 | 89.9939 | 24.7828 | 39.8589 | 185.1933 | 39.995 | 89.9915 | 95.1447 | 96.0185 | 98.2998 | 118.2265 | 79.4943 | 22.4713 | 558.3242 | 406.4531 | 101.8546 | 103.8798 | 103.5219 | 0.7789 | 0.83045 | 0.84755 | -0.00062446 | 89.963 | 83.7403 | 1.505 | 0.77888 | 0.00080354 | 8.8254 | 6.6277 | 6.6186 | 0.83038
41370 | 11.4917 | 1799.603 | 89.9766 | 24.8366 | 39.8725 | 185.163 | 40.0111 | 89.9825 | 95.1648 | 96.0146 | 98.285 | 112.4595 | 76.2669 | 22.085 | 578.7717 | 406.4531 | 101.8033 | 103.8749 | 103.4577 | 0.77921 | 0.83045 | 0.84755 | -0.00062446 | 90.0196 | 83.734 | 1.5109 | 0.77922 | 0.00080335 | 8.7777 | 6.581 | 6.5719 | 0.83038
41400 | 11.5 | 1799.981 | 90.0007 | 24.8344 | 39.8552 | 185.1988 | 40.0216 | 89.9973 | 95.1585 | 96.0236 | 98.3 | 117.349 | 79.8958 | 22.2832 | 594.5234 | 406.1094 | 101.943 | 103.9026 | 103.4252 | 0.77914 | 0.83045 | 0.84755 | -0.00062446 | 89.9902 | 83.7556 | 1.511 | 0.77913 | 0.00080362 | 8.7906 | 6.5937 | 6.5846 | 0.83038
41430 | 11.5083 | 1799.389 | 89.9549 | 24.8529 | 39.9007 | 185.1931 | 39.9864 | 90.0032 | 95.1562 | 96.0202 | 98.3 | 113.7483 | 78.1527 | 21.8687 | 602.5803 | 406.4531 | 101.7277 | 103.9611 | 103.6013 | 0.77952 | 0.83045 | 0.84755 | -0.00062446 | 89.9919 | 83.6996 | 1.5048 | 0.77952 | 0.00080308 | 8.7365 | 6.5406 | 6.5315 | 0.83038
41460 | 11.5167 | 1800.7 | 89.9858 | 24.8235 | 39.8629 | 185.4272 | 40.0043 | 89.9847 | 95.1045 | 96.0081 | 98.3 | 118.0313 | 73.6545 | 21.9439 | 597.5569 | 406.4531 | 101.773 | 104.0273 | 103.5435 | 0.77924 | 0.83045 | 0.84755 | -0.00062446 | 89.9687 | 83.6674 | 1.5034 | 0.77922 | 0.00080283 | 8.7784 | 6.5817 | 6.5726 | 0.83038
41490 | 11.525 | 1800.475 | 90.0066 | 24.8641 | 39.832 | 185.4196 | 39.9637 | 89.9929 | 95.1376 | 96.0048 | 98.3 | 118.9003 | 73.5079 | 22.2413 | 555.3537 | 406.4531 | 101.8986 | 104.0853 | 103.4998 | 0.77938 | 0.83045 | 0.84755 | -0.00062446 | 89.9983 | 83.6866 | 1.5043 | 0.77938 | 0.00080294 | 8.7561 | 6.5599 | 6.5508 | 0.83038
41520 | 11.5333 | 1799.956 | 90.0181 | 24.8552 | 39.8243 | 185.5259 | 39.9766 | 90.0106 | 95.1492 | 95.9991 | 98.3 | 112.9868 | 77.3076 | 22.0989 | 549.8778 | 406.4531 | 101.7781 | 104.0845 | 103.6142 | 0.77857 | 0.83045 | 0.84755 | -0.00062446 | 89.9987 | 83.7796 | 1.4869 | 0.77857 | 0.00080384 | 8.8693 | 6.6708 | 6.6616 | 0.83038
41550 | 11.5417 | 1800.01 | 90.0355 | 24.8518 | 39.8475 | 185.6062 | 39.9611 | 89.9969 | 95.1219 | 96.0027 | 98.3 | 112.5224 | 75.9194 | 22.0352 | 547.8491 | 406.4531 | 101.8671 | 104.0699 | 103.4659 | 0.77944 | 0.83045 | 0.84755 | -0.00062446 | 89.9846 | 83.7245 | 1.4995 | 0.77943 | 0.00080334 | 8.7485 | 6.5524 | 6.5433 | 0.83038
41580 | 11.55 | 1800.44 | 90.0491 | 24.8717 | 39.9067 | 185.5856 | 39.9344 | 89.9684 | 95.1354 | 96.0265 | 98.3 | 115.9953 | 76.1579 | 22.3012 | 570.8187 | 406.4531 | 101.9378 | 104.0741 | 103.4657 | 0.77922 | 0.83045 | 0.84755 | -0.00062446 | 89.9951 | 83.6585 | 1.5023 | 0.77921 | 0.00080268 | 8.779 | 6.5823 | 6.5732 | 0.83038
41610 | 11.5583 | 1800.14 | 90.0446 | 24.8377 | 39.9996 | 185.614 | 39.948 | 90.0181 | 95.169 | 96.0257 | 98.3 | 113.4145 | 76.0814 | 22.0159 | 592.6451 | 406.4531 | 101.9401 | 104.0908 | 103.6128 | 0.77922 | 0.83045 | 0.84755 | -0.00062446 | 90.0093 | 83.7478 | 1.502 | 0.77922 | 0.00080351 | 8.7775 | 6.5808 | 6.5717 | 0.83038
41640 | 11.5667 | 1800.156 | 90.0315 | 24.8703 | 40.0035 | 185.6694 | 40.007 | 90.0193 | 95.1543 | 96.0289 | 98.3 | 117.7674 | 73.7857 | 21.9165 | 606.0999 | 406.4531 | 101.8666 | 104.0773 | 103.6317 | 0.77894 | 0.83045 | 0.84755 | -0.00062446 | 89.9962 | 83.8233 | 1.4507 | 0.77894 | 0.00080426 | 8.8176 | 6.6201 | 6.611 | 0.83038
41670 | 11.575 | 1799.739 | 90.0281 | 24.9225 | 40.0387 | 185.6741 | 39.9722 | 89.9885 | 95.1574 | 96.0281 | 98.3 | 116.2593 | 75.7587 | 22.1252 | 594.1046 | 406.4531 | 101.9492 | 104.0874 | 103.5068 | 0.77922 | 0.83045 | 0.84755 | -0.00062446 | 90.0012 | 83.8022 | 1.499 | 0.77922 | 0.00080405 | 8.7785 | 6.5818 | 6.5727 | 0.83038
41700 | 11.5833 | 1800.054 | 90.0419 | 24.88 | 40.0552 | 185.7181 | 40.0106 | 90.0042 | 95.1598 | 96.0241 | 98.3 | 108.8234 | 77.0743 | 22.4421 | 564.0719 | 406.1094 | 101.9285 | 104.088 | 103.5057 | 0.7791 | 0.83045 | 0.84755 | -0.00062446 | 89.9749 | 83.6826 | 1.501 | 0.77909 | 0.00080296 | 8.7966 | 6.5996 | 6.5905 | 0.83038
41730 | 11.5917 | 1799.796 | 90.0663 | 24.8591 | 40.0972 | 185.8605 | 40.0165 | 89.9993 | 95.1407 | 96.019 | 98.3 | 109.2659 | 77.1417 | 22.4865 | 556.684 | 406.4531 | 101.9626 | 104.0819 | 103.6827 | 0.7795 | 0.83045 | 0.84755 | -0.00062446 | 89.9862 | 83.7203 | 1.4982 | 0.77949 | 0.00080329 | 8.7402 | 6.5443 | 6.5352 | 0.83038
41760 | 11.6 | 1800.177 | 89.9933 | 24.8478 | 40.0763 | 185.7686 | 40.017 | 90.0158 | 95.1378 | 96.0277 | 98.3 | 114.626 | 74.1935 | 22.3281 | 556.1534 | 406.4531 | 101.996 | 104.0825 | 103.6368 | 0.7789 | 0.83045 | 0.84755 | -0.00062446 | 89.9894 | 83.7624 | 1.5002 | 0.7789 | 0.00080369 | 8.823 | 6.6255 | 6.6164 | 0.83038
41790 | 11.6083 | 1800.629 | 89.9797 | 24.8746 | 40.0766 | 185.74 | 40.0306 | 89.9876 | 95.1323 | 96.0263 | 98.3 | 116.8326 | 75.3324 | 22.259 | 573.2375 | 406.1094 | 102.0115 | 104.0761 | 103.4592 | 0.77885 | 0.83045 | 0.84755 | -0.00062446 | 89.9734 | 83.6134 | 1.5125 | 0.77884 | 0.0008023 | 8.8315 | 6.6338 | 6.6247 | 0.83038
41820 | 11.6167 | 1801.017 | 89.9556 | 24.9287 | 40.0639 | 185.6461 | 40.0164 | 90.008 | 95.1542 | 96.0299 | 98.3004 | 112.6139 | 75.9198 | 21.9796 | 590.8951 | 406.1094 | 101.9103 | 104.1007 | 103.4913 | 0.7791 | 0.83045 | 0.84755 | -0.00062446 | 89.9463 | 83.5114 | 1.5049 | 0.77907 | 0.00080138 | 8.7996 | 6.6025 | 6.5933 | 0.83038
41850 | 11.625 | 1800.04 | 89.9705 | 24.9065 | 40.044 | 185.6867 | 40.0466 | 89.9744 | 95.1383 | 96.0542 | 98.33 | 117.2411 | 75.7467 | 21.981 | 601.1028 | 406.4531 | 101.9472 | 104.0954 | 103.5569 | 0.77888 | 0.83045 | 0.84755 | -0.00062446 | 89.9783 | 83.6927 | 1.5042 | 0.77887 | 0.00080305 | 8.8269 | 6.6293 | 6.6202 | 0.83038
41880 | 11.6333 | 1800.049 | 89.9511 | 24.8852 | 40.0187 | 185.6602 | 39.975 | 89.976 | 95.1418 | 96.0451 | 98.33 | 113.5845 | 78.1835 | 21.9359 | 599.9829 | 406.4531 | 102.0214 | 104.1165 | 103.537 | 0.77863 | 0.83045 | 0.84755 | -0.00062446 | 89.9584 | 83.6981 | 1.5059 | 0.7786 | 0.00080314 | 8.8646 | 6.6662 | 6.6571 | 0.83038
41910 | 11.6417 | 1799.37 | 89.9836 | 24.858 | 40.0249 | 185.6793 | 39.9872 | 90.0027 | 95.1537 | 96.0476 | 98.33 | 113.5572 | 79.7495 | 22.091 | 561.9492 | 406.4531 | 101.8636 | 104.1059 | 103.7175 | 0.77909 | 0.83045 | 0.84755 | -0.00062446 | 89.9782 | 83.8402 | 1.5062 | 0.77907 | 0.00080446 | 8.7987 | 6.6016 | 6.5925 | 0.83038
41940 | 11.65 | 1800.225 | 89.9791 | 24.8109 | 39.9931 | 185.7548 | 39.9582 | 89.9913 | 95.1188 | 96.0416 | 98.33 | 110.554 | 84.4402 | 22.3829 | 546.1205 | 406.4531 | 101.9297 | 104.1048 | 103.8281 | 0.77919 | 0.83045 | 0.84755 | -0.00062446 | 89.9412 | 83.7755 | 1.4877 | 0.77915 | 0.00080392 | 8.7879 | 6.591 | 6.5819 | 0.83038
41970 | 11.6583 | 1799.943 | 89.9596 | 24.8328 | 39.9772 | 185.8195 | 39.9744 | 89.9806 | 95.1302 | 96.0473 | 98.33 | 119.2506 | 79.4835 | 22.3586 | 556.6842 | 406.4531 | 101.7602 | 104.1189 | 103.6189 | 0.77919 | 0.83045 | 0.84755 | -0.00062446 | 89.9512 | 83.8477 | 1.4887 | 0.77916 | 0.00080459 | 8.7861 | 6.5893 | 6.5802 | 0.83038
42000 | 11.6667 | 1800.558 | 89.9807 | 24.8396 | 40.0012 | 185.9267 | 40.0127 | 90.0065 | 95.1368 | 96.0566 | 98.33 | 114.9752 | 79.8911 | 22.4551 | 575.4993 | 406.1094 | 101.8704 | 104.0989 | 103.4552 | 0.77905 | 0.83045 | 0.84755 | -0.00062446 | 89.9862 | 83.6858 | 1.5049 | 0.77904 | 0.00080296 | 8.8034 | 6.6062 | 6.5971 | 0.83038
42030 | 11.675 | 1800.5 | 89.9711 | 24.8551 | 39.9643 | 185.7152 | 39.9771 | 89.9822 | 95.1158 | 96.0541 | 98.33 | 114.2094 | 79.2632 | 22.0655 | 591.2667 | 406.4531 | 101.9943 | 104.0997 | 103.6369 | 0.7766 | 0.83045 | 0.84755 | -0.00062446 | 89.9932 | 83.7918 | 1.4826 | 0.7766 | 0.00080396 | 9.146 | 6.9419 | 6.9328 | 0.83038
42060 | 11.6833 | 1799.302 | 89.9825 | 24.8396 | 39.9926 | 185.6331 | 39.9624 | 90.0083 | 95.1264 | 96.0579 | 98.33 | 114.7019 | 79.1585 | 22.0849 | 602.444 | 406.1094 | 102.0236 | 104.1029 | 103.5366 | 0.77897 | 0.83045 | 0.84755 | -0.00062446 | 89.9701 | 83.7093 | 1.5029 | 0.77896 | 0.00080322 | 8.8149 | 6.6175 | 6.6084 | 0.83038
42090 | 11.6917 | 1799.732 | 90.0049 | 24.8146 | 39.9717 | 185.6462 | 39.9787 | 90.0467 | 95.144 | 96.048 | 98.33 | 115.0454 | 78.4671 | 22.2536 | 593.8753 | 406.1094 | 101.9991 | 104.1153 | 103.4805 | 0.77915 | 0.83045 | 0.84755 | -0.00062446 | 89.9859 | 83.6369 | 1.5016 | 0.77914 | 0.0008025 | 8.7892 | 6.5923 | 6.5832 | 0.83038
42120 | 11.7 | 1799.022 | 90.0495 | 24.8663 | 39.9968 | 185.7035 | 39.9959 | 90.0185 | 95.1307 | 96.0504 | 98.33 | 115.3235 | 75.6951 | 22.4504 | 558.8598 | 406.4531 | 101.947 | 104.1131 | 103.6924 | 0.77953 | 0.83045 | 0.84755 | -0.00062446 | 89.9833 | 83.714 | 1.5037 | 0.77952 | 0.00080324 | 8.7365 | 6.5406 | 6.5315 | 0.83038
42150 | 11.7083 | 1799.969 | 90.0824 | 24.8036 | 39.98 | 185.6096 | 39.987 | 90.008 | 95.1163 | 96.0562 | 98.33 | 115.3781 | 78.6341 | 22.4582 | 558.3337 | 406.1094 | 102.0052 | 104.1137 | 103.6385 | 0.77873 | 0.83045 | 0.84755 | -0.00062446 | 89.9985 | 83.8008 | 1.5011 | 0.77872 | 0.00080404 | 8.8473 | 6.6492 | 6.6401 | 0.83038
42180 | 11.7167 | 1799.778 | 90.0646 | 24.8232 | 39.9451 | 185.7136 | 40.0419 | 90.03 | 95.1507 | 96.0471 | 98.33 | 116.8701 | 78.3396 | 22.4434 | 562.5276 | 406.4531 | 102.036 | 104.1032 | 103.5637 | 0.77804 | 0.83045 | 0.84755 | -0.00062446 | 90.0156 | 83.8312 | 1.4923 | 0.77805 | 0.00080429 | 8.9422 | 6.7422 | 6.7331 | 0.83038
42210 | 11.725 | 1799.734 | 90.0898 | 24.868 | 39.9375 | 185.8582 | 40.0208 | 90.0221 | 95.162 | 96.0585 | 98.33 | 112.1337 | 79.3371 | 22.3406 | 580.6822 | 406.4531 | 101.9851 | 104.1103 | 103.739 | 0.77922 | 0.83045 | 0.84755 | -0.00062446 | 90.0137 | 83.8033 | 1.5104 | 0.77923 | 0.00080403 | 8.7772 | 6.5806 | 6.5714 | 0.83038
42240 | 11.7333 | 1800.169 | 90.1028 | 24.824 | 39.9636 | 185.8062 | 40.0249 | 90.0315 | 95.1961 | 96.0559 | 98.33 | 117.5635 | 76.4506 | 22.2389 | 585.5735 | 406.4531 | 101.8209 | 104.1285 | 103.8009 | 0.77917 | 0.83045 | 0.84755 | -0.00062446 | 90.0178 | 83.8389 | 1.5046 | 0.77918 | 0.00080436 | 8.7835 | 6.5867 | 6.5776 | 0.83038
42270 | 11.7417 | 1800.093 | 90.0665 | 24.8399 | 39.9544 | 185.8502 | 39.9884 | 90.0156 | 95.1825 | 96.0459 | 98.33 | 112.9223 | 74.9205 | 22.2574 | 599.354 | 406.4531 | 101.9353 | 104.1149 | 103.6257 | 0.77911 | 0.83045 | 0.84755 | -0.00062446 | 89.9959 | 83.9146 | 1.4495 | 0.77911 | 0.00080514 | 8.7938 | 6.5968 | 6.5877 | 0.83038
42300 | 11.75 | 1800.039 | 90.0571 | 24.834 | 39.9565 | 185.8303 | 40.0415 | 90.0087 | 95.1647 | 96.0395 | 98.33 | 117.3078 | 77.189 | 22.2098 | 586.028 | 406.1094 | 101.9466 | 104.1071 | 103.4626 | 0.7789 | 0.83045 | 0.84755 | -0.00062446 | 89.986 | 83.743 | 1.5167 | 0.77889 | 0.00080351 | 8.8235 | 6.6259 | 6.6168 | 0.83038
42330 | 11.7583 | 1799.732 | 90.058 | 24.812 | 39.9619 | 185.6425 | 40.0117 | 90.0063 | 95.1479 | 96.0374 | 98.33 | 116.3048 | 79.182 | 22.2898 | 563.1924 | 406.1094 | 102.0491 | 104.1083 | 103.4877 | 0.77919 | 0.83045 | 0.84755 | -0.00062446 | 89.9904 | 83.658 | 1.509 | 0.77918 | 0.00080269 | 8.7836 | 6.5868 | 6.5777 | 0.83038
42360 | 11.7667 | 1799.927 | 90.0374 | 24.7941 | 39.9473 | 185.6249 | 40.0496 | 89.9937 | 95.171 | 96.039 | 98.33 | 115.0817 | 79.8335 | 22.3302 | 551.2434 | 406.4531 | 101.9642 | 104.1095 | 103.6384 | 0.77922 | 0.83045 | 0.84755 | -0.00062446 | 89.9724 | 83.7009 | 1.5049 | 0.7792 | 0.00080314 | 8.781 | 6.5842 | 6.5751 | 0.83038
42390 | 11.775 | 1799.561 | 90.0472 | 24.7966 | 39.9333 | 185.6156 | 39.9847 | 90.01 | 95.1352 | 96.0561 | 98.33 | 117.6852 | 83.0028 | 22.303 | 563.0764 | 406.4531 | 102.0568 | 104.1022 | 103.523 | 0.77919 | 0.83045 | 0.84755 | -0.00062446 | 89.9652 | 83.759 | 1.5027 | 0.77917 | 0.00080371 | 8.7854 | 6.5886 | 6.5795 | 0.83038
42420 | 11.7833 | 1800.584 | 90.051 | 24.839 | 39.9128 | 185.6683 | 40.0206 | 89.9886 | 95.1529 | 96.0482 | 98.33 | 115.3936 | 78.9218 | 22.1901 | 569.3083 | 406.4531 | 101.8903 | 104.1078 | 103.6822 | 0.77903 | 0.83045 | 0.84755 | -0.00062446 | 89.9841 | 83.8156 | 1.5035 | 0.77902 | 0.00080421 | 8.8062 | 6.609 | 6.5998 | 0.83038
42450 | 11.7917 | 1799.831 | 90.0252 | 24.8079 | 39.9271 | 185.6633 | 40.01 | 89.9897 | 95.1538 | 96.0576 | 98.33 | 125.7068 | 77.9437 | 22.1121 | 594.8329 | 406.4531 | 101.8872 | 104.1264 | 103.6193 | 0.77919 | 0.83045 | 0.84755 | -0.00062446 | 89.9601 | 83.7292 | 1.5029 | 0.77917 | 0.00080344 | 8.7856 | 6.5888 | 6.5797 | 0.83038
42480 | 11.8 | 1799.887 | 90.0307 | 24.8244 | 39.8571 | 185.7586 | 39.99 | 89.9758 | 95.1334 | 96.0586 | 98.3303 | 110.7729 | 74.8875 | 22.3472 | 601.184 | 406.4531 | 102.0525 | 104.1245 | 103.4758 | 0.7789 | 0.83045 | 0.84755 | -0.00062446 | 89.9713 | 83.6395 | 1.4992 | 0.77889 | 0.00080255 | 8.8247 | 6.6271 | 6.6179 | 0.83038
42510 | 11.8083 | 1799.3 | 90.0181 | 24.8376 | 39.862 | 185.7133 | 40.0028 | 89.9821 | 95.1308 | 96.0551 | 98.33 | 122.4723 | 77.4984 | 22.3782 | 585.1006 | 406.4531 | 101.9433 | 104.1105 | 103.5641 | 0.77921 | 0.83045 | 0.84755 | -0.00062446 | 89.9488 | 83.7421 | 1.5034 | 0.77918 | 0.00080359 | 8.7837 | 6.5869 | 6.5778 | 0.83038
42540 | 11.8167 | 1800.898 | 89.991 | 24.8251 | 39.8375 | 185.6344 | 39.9785 | 89.9878 | 95.1523 | 96.0511 | 98.33 | 110.2923 | 78.4054 | 22.4555 | 554.4476 | 406.4531 | 102.0878 | 104.1376 | 103.6837 | 0.77844 | 0.83045 | 0.84755 | -0.00062446 | 89.9444 | 84.073 | 1.5069 | 0.7784 | 0.00080677 | 8.8922 | 6.6932 | 6.6841 | 0.83038
42570 | 11.825 | 1800.276 | 90.0339 | 24.8589 | 39.8307 | 185.6265 | 39.9647 | 89.9869 | 95.1278 | 96.0706 | 98.3437 | 118.4936 | 79.7986 | 22.3151 | 554.8011 | 406.4531 | 101.8924 | 104.1202 | 103.6076 | 0.77885 | 0.83045 | 0.84755 | -0.00062446 | 90.0102 | 83.939 | 1.5096 | 0.77886 | 0.00080534 | 8.8285 | 6.6308 | 6.6217 | 0.83038
42600 | 11.8333 | 1800.168 | 89.9963 | 24.8612 | 39.7964 | 185.6778 | 39.9385 | 90.0015 | 95.1092 | 96.0766 | 98.345 | 110.2702 | 78.7027 | 22.4597 | 561.0349 | 406.4531 | 101.854 | 104.0299 | 103.5516 | 0.77916 | 0.83045 | 0.84755 | -0.00062446 | 89.9905 | 83.7575 | 1.5039 | 0.77915 | 0.00080364 | 8.7874 | 6.5906 | 6.5814 | 0.83038
42630 | 11.8417 | 1799.73 | 89.9969 | 24.8772 | 39.8427 | 185.5766 | 39.9498 | 89.9885 | 95.1247 | 96.0796 | 98.36 | 117.5197 | 79.8111 | 22.2278 | 590.0538 | 406.4531 | 102.0551 | 103.9947 | 103.6924 | 0.77915 | 0.83045 | 0.84755 | -0.00062446 | 89.9387 | 83.7805 | 1.504 | 0.77912 | 0.00080398 | 8.7926 | 6.5957 | 6.5866 | 0.83038
42660 | 11.85 | 1800.174 | 89.96 | 24.8873 | 39.7966 | 185.4131 | 39.9207 | 89.9945 | 95.1251 | 96.0857 | 98.36 | 115.2005 | 78.9679 | 22.0981 | 601.139 | 406.4531 | 101.8506 | 103.9711 | 103.5533 | 0.77897 | 0.83045 | 0.84755 | -0.00062446 | 89.9612 | 83.7697 | 1.4844 | 0.77895 | 0.00080382 | 8.8161 | 6.6187 | 6.6095 | 0.83038
42690 | 11.8583 | 1800.281 | 89.9781 | 24.899 | 39.8195 | 185.3518 | 39.9455 | 89.9836 | 95.1566 | 96.0754 | 98.36 | 122.9429 | 79.1082 | 22.1006 | 601.8329 | 406.4531 | 101.9845 | 103.9762 | 103.5124 | 0.77878 | 0.83045 | 0.84755 | -0.00062446 | 89.9709 | 83.7836 | 1.4257 | 0.77877 | 0.00080394 | 8.8414 | 6.6435 | 6.6344 | 0.83038
42720 | 11.8667 | 1799.48 | 89.9606 | 24.9008 | 39.8507 | 185.3122 | 39.9349 | 89.9759 | 95.1449 | 96.071 | 98.36 | 109.3873 | 84.3387 | 22.3119 | 569.2015 | 406.7968 | 101.8506 | 103.9883 | 103.58 | 0.77977 | 0.83045 | 0.84755 | -0.00062446 | 89.9813 | 83.8094 | 1.5034 | 0.77976 | 0.00080416 | 8.7021 | 6.507 | 6.4979 | 0.83038
42750 | 11.875 | 1799.928 | 89.9195 | 24.9193 | 39.8509 | 185.2417 | 39.9634 | 89.9903 | 95.1048 | 96.0686 | 98.36 | 113.7735 | 81.0791 | 22.38 | 550.6353 | 406.7968 | 101.8105 | 103.9462 | 103.6729 | 0.77934 | 0.83045 | 0.84755 | -0.00062446 | 89.9379 | 83.7656 | 1.5028 | 0.7793 | 0.00080384 | 8.7663 | 6.5699 | 6.5608 | 0.83038
42780 | 11.8833 | 1800.169 | 89.8995 | 24.8906 | 39.8693 | 185.2146 | 39.9995 | 89.9539 | 95.1311 | 96.0653 | 98.36 | 114.3043 | 75.4516 | 22.5032 | 550.2181 | 406.7968 | 101.7855 | 103.9362 | 103.6005 | 0.77922 | 0.83045 | 0.84755 | -0.00062446 | 89.9578 | 83.909 | 1.504 | 0.77919 | 0.00080517 | 8.7823 | 6.5855 | 6.5764 | 0.83038
42810 | 11.8917 | 1799.702 | 89.893 | 24.8978 | 39.8902 | 185.1338 | 40.0162 | 89.9662 | 95.1074 | 96.0796 | 98.36 | 112.4713 | 76.3588 | 22.4708 | 566.3961 | 406.7968 | 102.0136 | 103.9254 | 103.5466 | 0.77697 | 0.83045 | 0.84755 | -0.00062446 | 89.9598 | 83.8874 | 1.5054 | 0.77695 | 0.00080496 | 9.0968 | 6.8937 | 6.8846 | 0.83038
42840 | 11.9 | 1800.42 | 89.8523 | 24.9446 | 39.9276 | 185.1132 | 40.0079 | 89.9778 | 95.1201 | 96.0785 | 98.36 | 119.0187 | 75.0929 | 22.1822 | 585.6653 | 407.1404 | 102.056 | 103.9551 | 103.7157 | 0.77918 | 0.83045 | 0.84755 | -0.00062446 | 90.0096 | 84.0009 | 1.5098 | 0.77919 | 0.00080593 | 8.7827 | 6.5859 | 6.5768 | 0.83038
42870 | 11.9083 | 1800.009 | 89.8808 | 24.9297 | 39.9753 | 185.1459 | 40.0348 | 89.9796 | 95.135 | 96.0868 | 98.36 | 124.9364 | 80.733 | 22.2048 | 605.7917 | 407.1404 | 101.9916 | 103.9565 | 103.7205 | 0.77954 | 0.83045 | 0.84755 | -0.00062446 | 89.9658 | 83.9358 | 1.5035 | 0.77951 | 0.00080541 | 8.7369 | 6.5411 | 6.532 | 0.83038
42900 | 11.9167 | 1799.833 | 89.8919 | 24.9379 | 39.9847 | 185.0871 | 39.9866 | 89.9843 | 95.1351 | 96.0823 | 98.36 | 108.1508 | 75.6807 | 22.2348 | 603.5496 | 406.7968 | 101.8396 | 103.9661 | 103.5191 | 0.77888 | 0.83045 | 0.84755 | -0.00062446 | 89.9773 | 83.762 | 1.5062 | 0.77887 | 0.00080371 | 8.8269 | 6.6292 | 6.6201 | 0.83038
42930 | 11.925 | 1799.783 | 89.9162 | 24.9134 | 39.9565 | 185.1586 | 40.014 | 89.988 | 95.1404 | 96.0812 | 98.36 | 113.5945 | 82.3742 | 22.4558 | 574.3581 | 406.7968 | 101.8788 | 103.9592 | 103.5738 | 0.77981 | 0.83045 | 0.84755 | -0.00062446 | 89.9818 | 83.7591 | 1.5044 | 0.7798 | 0.00080368 | 8.6976 | 6.5026 | 6.4935 | 0.83038
42960 | 11.9333 | 1799.985 | 89.934 | 24.9091 | 39.9728 | 185.2425 | 40.0261 | 89.9858 | 95.1451 | 96.079 | 98.36 | 117.1911 | 78.884 | 22.4315 | 544.3729 | 407.4841 | 101.8511 | 103.9579 | 104.4937 | 0.77986 | 0.83045 | 0.84755 | -0.00062446 | 89.971 | 84.3026 | 1.4836 | 0.77985 | 0.00080892 | 8.6906 | 6.4957 | 6.4866 | 0.83038
42990 | 11.9417 | 1800.213 | 89.9681 | 24.9222 | 39.9809 | 185.2627 | 40.005 | 89.9964 | 95.1405 | 96.0814 | 98.36 | 113.7676 | 82.0154 | 22.4438 | 549.735 | 407.8278 | 101.9913 | 103.9647 | 104.7189 | 0.77953 | 0.83045 | 0.84755 | -0.00062446 | 89.9898 | 84.7961 | 1.5086 | 0.77952 | 0.00081361 | 8.7362 | 6.5403 | 6.5312 | 0.83038
43020 | 11.95 | 1799.818 | 89.9762 | 24.9216 | 39.9946 | 185.2964 | 40.0305 | 90.0185 | 95.1329 | 96.0876 | 98.3829 | 118.0263 | 79.5782 | 22.4175 | 564.0875 | 407.8278 | 101.6401 | 103.962 | 104.6537 | 0.77922 | 0.83045 | 0.84755 | -0.00062446 | 89.9894 | 84.853 | 1.5126 | 0.77921 | 0.00081416 | 8.7796 | 6.5828 | 6.5737 | 0.83038
43050 | 11.9583 | 1800.488 | 89.9839 | 24.9079 | 40.0134 | 185.2727 | 40.0065 | 90.0151 | 95.1737 | 96.1038 | 98.3881 | 112.0385 | 79.8975 | 22.3067 | 590.6089 | 407.8278 | 101.8122 | 103.9755 | 104.5978 | 0.77925 | 0.83045 | 0.84755 | -0.00062446 | 89.9878 | 84.7734 | 1.5073 | 0.77924 | 0.0008134 | 8.775 | 6.5783 | 6.5692 | 0.83038
43080 | 11.9667 | 1799.865 | 89.9968 | 24.8977 | 40.0087 | 185.2919 | 40.0127 | 90.021 | 95.1732 | 96.0922 | 98.3641 | 112.4069 | 80.5467 | 22.2629 | 593.1417 | 408.1714 | 101.9891 | 103.9706 | 104.835 | 0.77984 | 0.83045 | 0.84755 | -0.00062446 | 90.0305 | 84.701 | 1.5064 | 0.77986 | 0.00081261 | 8.6889 | 6.494 | 6.4849 | 0.83038
43110 | 11.975 | 1799.997 | 90.0097 | 24.8791 | 39.9862 | 185.2861 | 39.9806 | 90.0063 | 95.1486 | 96.103 | 98.39 | 118.1476 | 79.984 | 22.3077 | 589.9512 | 407.8278 | 101.8942 | 104.0001 | 104.781 | 0.77823 | 0.83045 | 0.84755 | -0.00062446 | 90.0058 | 85.0699 | 1.5044 | 0.77823 | 0.0008162 | 8.9167 | 6.7172 | 6.7081 | 0.83038
43140 | 11.9833 | 1800.876 | 90.0222 | 24.8819 | 40.0115 | 185.1557 | 39.9893 | 90.0095 | 95.1349 | 96.0933 | 98.39 | 117.4701 | 78.494 | 22.2821 | 599.4019 | 407.8278 | 101.8157 | 104.0046 | 104.5665 | 0.77877 | 0.83045 | 0.84755 | -0.00062446 | 90.0289 | 84.7625 | 1.5129 | 0.77879 | 0.0008132 | 8.8389 | 6.641 | 6.6319 | 0.83038
43170 | 11.9917 | 1799.967 | 90.0439 | 24.9151 | 40.0155 | 185.278 | 40.0086 | 90.0153 | 95.1617 | 96.0989 | 98.39 | 117.2139 | 80.8826 | 22.4944 | 551.4552 | 407.8278 | 101.9386 | 103.971 | 104.6136 | 0.77983 | 0.83045 | 0.84755 | -0.00062446 | 89.9977 | 84.6211 | 1.5027 | 0.77983 | 0.00081191 | 8.6934 | 6.4984 | 6.4893 | 0.83038
43200 | 12 | 1800.213 | 90.0518 | 24.9421 | 39.9986 | 185.2371 | 40.0599 | 90.0433 | 95.176 | 96.0925 | 98.39 | 117.1585 | 76.9542 | 22.2238 | 546.9413 | 407.8278 | 101.9968 | 103.9928 | 104.7715 | 0.77944 | 0.83045 | 0.84755 | -0.00062446 | 89.9844 | 84.8846 | 1.4986 | 0.77943 | 0.00081447 | 8.749 | 6.5529 | 6.5438 | 0.83038
43230 | 12.0083 | 1800.507 | 90.0464 | 24.9363 | 39.991 | 185.35 | 40.0129 | 89.9818 | 95.1379 | 96.1088 | 98.39 | 111.265 | 79.0096 | 22.3747 | 552.447 | 407.8278 | 101.935 | 103.97 | 104.8337 | 0.779 | 0.83045 | 0.84755 | -0.00062446 | 89.9869 | 84.8517 | 1.5024 | 0.77899 | 0.00081415 | 8.8102 | 6.6129 | 6.6038 | 0.83038
43260 | 12.0167 | 1799.728 | 90.0254 | 24.8816 | 39.9961 | 185.363 | 40.0141 | 90.0124 | 95.1383 | 96.0802 | 98.36 | 116.4818 | 79.8849 | 22.3869 | 589.1141 | 407.8278 | 101.9385 | 103.9597 | 104.6609 | 0.77921 | 0.83045 | 0.84755 | -0.00062446 | 90.0074 | 84.8911 | 1.5142 | 0.77921 | 0.00081448 | 8.779 | 6.5823 | 6.5731 | 0.83038
43290 | 12.025 | 1799.826 | 89.9892 | 24.8676 | 39.9734 | 185.3121 | 39.9834 | 90.005 | 95.139 | 96.0866 | 98.3605 | 107.3752 | 79.6717 | 22.3816 | 598.6735 | 407.8278 | 101.9279 | 103.9697 | 104.5635 | 0.77916 | 0.83045 | 0.84755 | -0.00062446 | 89.9796 | 84.6727 | 1.5104 | 0.77915 | 0.00081245 | 8.7879 | 6.591 | 6.5819 | 0.83038
43320 | 12.0333 | 1800.6 | 90.0061 | 24.9129 | 39.9707 | 185.3596 | 39.9762 | 90.0122 | 95.165 | 96.0797 | 98.3787 | 115.2589 | 79.1023 | 22.1123 | 605.9271 | 407.8278 | 101.8592 | 103.951 | 104.8415 | 0.77926 | 0.83045 | 0.84755 | -0.00062446 | 89.9582 | 84.7095 | 1.5103 | 0.77923 | 0.00081285 | 8.7766 | 6.5799 | 6.5708 | 0.83038
43350 | 12.0417 | 1800.39 | 89.9754 | 24.8989 | 39.9628 | 185.3896 | 39.9657 | 89.9882 | 95.0912 | 96.1032 | 98.39 | 117.6508 | 78.8048 | 22.447 | 594.2328 | 407.8278 | 101.9388 | 103.9894 | 104.7777 | 0.77859 | 0.83045 | 0.84755 | -0.00062446 | 89.9635 | 84.7901 | 1.5035 | 0.77857 | 0.00081361 | 8.8691 | 6.6706 | 6.6614 | 0.83038
43380 | 12.05 | 1800.015 | 89.9811 | 24.8544 | 39.9659 | 185.2883 | 39.9965 | 89.9795 | 95.1413 | 96.1032 | 98.39 | 115.9898 | 79.2804 | 22.5011 | 560.9622 | 407.4841 | 101.891 | 103.9974 | 104.5266 | 0.7789 | 0.83045 | 0.84755 | -0.00062446 | 89.9186 | 84.6172 | 1.5036 | 0.77885 | 0.00081205 | 8.8294 | 6.6317 | 6.6225 | 0.83038
43410 | 12.0583 | 1799.01 | 90.0145 | 24.8969 | 39.9859 | 185.2917 | 39.9772 | 89.9949 | 95.1248 | 96.1089 | 98.39 | 114.1388 | 80.0859 | 22.5032 | 543.9675 | 407.4841 | 102.0023 | 103.9944 | 104.6327 | 0.77816 | 0.83045 | 0.84755 | -0.00062446 | 89.937 | 84.6436 | 1.5161 | 0.77812 | 0.00081226 | 8.9321 | 6.7323 | 6.7232 | 0.83038
43440 | 12.0667 | 1800.461 | 90.0125 | 24.8913 | 39.9726 | 185.325 | 39.971 | 89.9835 | 95.1254 | 96.1063 | 98.39 | 110.9688 | 78.5014 | 22.4501 | 560.5726 | 407.8278 | 101.9711 | 103.9819 | 104.6746 | 0.77921 | 0.83045 | 0.84755 | -0.00062446 | 89.9705 | 84.8433 | 1.5009 | 0.77919 | 0.0008141 | 8.7823 | 6.5855 | 6.5764 | 0.83038
43470 | 12.075 | 1800.341 | 90.0043 | 24.9085 | 39.9506 | 185.2756 | 39.9728 | 89.9723 | 95.1266 | 96.1151 | 98.39 | 115.1234 | 78.6898 | 22.348 | 573.7804 | 407.8278 | 101.8272 | 103.981 | 104.5727 | 0.77875 | 0.83045 | 0.84755 | -0.00062446 | 89.9801 | 84.7342 | 1.4879 | 0.77874 | 0.00081304 | 8.8455 | 6.6474 | 6.6383 | 0.83038
43500 | 12.0833 | 1799.711 | 90.0049 | 24.91 | 39.9553 | 185.3014 | 39.9843 | 89.9738 | 95.1143 | 96.1081 | 98.39 | 116.225 | 80.5477 | 22.3054 | 597.0464 | 407.8278 | 101.8101 | 103.965 | 104.7999 | 0.77922 | 0.83045 | 0.84755 | -0.00062446 | 90.0024 | 84.7158 | 1.503 | 0.77922 | 0.00081281 | 8.7779 | 6.5812 | 6.5721 | 0.83038
43530 | 12.0917 | 1799.867 | 89.9759 | 24.9033 | 39.959 | 185.277 | 39.9524 | 89.9935 | 95.1254 | 96.1052 | 98.39 | 114.2239 | 78.7319 | 22.0744 | 601.7555 | 407.8278 | 101.8224 | 103.9976 | 104.7159 | 0.77912 | 0.83045 | 0.84755 | -0.00062446 | 89.9809 | 84.922 | 1.4207 | 0.77911 | 0.00081484 | 8.7941 | 6.5971 | 6.588 | 0.83038
43560 | 12.1 | 1800.765 | 89.9779 | 24.9304 | 39.9972 | 185.2501 | 39.9661 | 89.9986 | 95.1569 | 96.098 | 98.39 | 116.4673 | 79.8363 | 22.0703 | 601.0449 | 407.8278 | 101.8677 | 103.9776 | 104.6282 | 0.77922 | 0.83045 | 0.84755 | -0.00062446 | 90.0049 | 84.7192 | 1.5037 | 0.77922 | 0.00081284 | 8.7782 | 6.5815 | 6.5724 | 0.83038
43590 | 12.1083 | 1799.611 | 89.9487 | 24.9136 | 39.9624 | 185.1431 | 39.9523 | 89.975 | 95.1303 | 96.0957 | 98.39 | 114.9008 | 74.9779 | 22.4542 | 560.0166 | 407.4841 | 101.9427 | 103.9712 | 104.6238 | 0.77927 | 0.83045 | 0.84755 | -0.00062446 | 90.0017 | 84.5155 | 1.5236 | 0.77927 | 0.00081089 | 8.7706 | 6.574 | 6.5649 | 0.83038
43620 | 12.1167 | 1800.572 | 89.9731 | 24.9564 | 39.959 | 185.1818 | 39.9579 | 89.9951 | 95.1288 | 96.0899 | 98.39 | 113.8432 | 76.7828 | 22.39 | 553.3493 | 407.8278 | 101.9926 | 103.9695 | 104.7701 | 0.7794 | 0.83045 | 0.84755 | -0.00062446 | 90.0091 | 84.719 | 1.5036 | 0.7794 | 0.00081283 | 8.7527 | 6.5565 | 6.5474 | 0.83038
43650 | 12.125 | 1800.281 | 89.908 | 24.9614 | 39.9096 | 185.2782 | 39.9638 | 89.9725 | 95.1055 | 96.1085 | 98.39 | 117.7385 | 76.9527 | 22.2195 | 552.8261 | 407.4841 | 101.9358 | 103.9723 | 104.5861 | 0.77825 | 0.83045 | 0.84755 | -0.00062446 | 89.9622 | 84.2171 | 1.5044 | 0.77822 | 0.00080811 | 8.9173 | 6.7178 | 6.7086 | 0.83038
43680 | 12.1333 | 1800.846 | 89.9091 | 24.9858 | 39.9504 | 185.1776 | 39.9844 | 89.9846 | 95.091 | 96.1081 | 98.39 | 116.048 | 77.8247 | 22.1809 | 578.8543 | 407.8278 | 101.8385 | 103.9704 | 104.6154 | 0.77865 | 0.83045 | 0.84755 | -0.00062446 | 89.973 | 84.1255 | 1.5027 | 0.77863 | 0.00080721 | 8.8607 | 6.6624 | 6.6532 | 0.83038
43710 | 12.1417 | 1799.791 | 89.9229 | 24.9968 | 39.9219 | 185.1632 | 39.9799 | 89.991 | 95.1308 | 96.1077 | 98.39 | 111.2275 | 76.012 | 21.9464 | 589.2882 | 407.4841 | 101.8546 | 103.9585 | 104.7625 | 0.77837 | 0.83045 | 0.84755 | -0.00062446 | 90.0076 | 84.0968 | 1.4957 | 0.77837 | 0.00080686 | 8.8966 | 6.6976 | 6.6884 | 0.83038
43740 | 12.15 | 1800.46 | 89.9429 | 24.975 | 39.9501 | 185.0508 | 40.0398 | 89.9775 | 95.1325 | 96.1127 | 98.39 | 114.8186 | 77.546 | 21.959 | 608.3455 | 407.8278 | 101.7308 | 103.9721 | 104.7495 | 0.77794 | 0.83045 | 0.84755 | -0.00062446 | 89.9818 | 84.1743 | 1.5139 | 0.77793 | 0.00080766 | 8.9589 | 6.7586 | 6.7495 | 0.83038
43770 | 12.1583 | 1799.714 | 89.9684 | 24.9935 | 39.9302 | 185.1216 | 40.0914 | 89.9847 | 95.1609 | 96.1196 | 98.4013 | 113.2991 | 78.3597 | 22.1529 | 601.422 | 407.4841 | 101.8694 | 103.9874 | 104.6089 | 0.7763 | 0.83045 | 0.84755 | -0.00062446 | 90.0241 | 84.2306 | 1.5008 | 0.77631 | 0.00080811 | 9.1858 | 6.9809 | 6.9717 | 0.83038
43800 | 12.1667 | 1799.954 | 89.9402 | 24.9422 | 39.9526 | 185.0734 | 40.0605 | 90.0082 | 95.1083 | 96.1109 | 98.39 | 116.0224 | 78.9269 | 22.5012 | 564.4075 | 407.4841 | 101.8545 | 103.9895 | 104.7317 | 0.77828 | 0.83045 | 0.84755 | -0.00062446 | 89.9944 | 84.0493 | 1.5093 | 0.77828 | 0.00080643 | 8.91 | 6.7106 | 6.7015 | 0.83038
43830 | 12.175 | 1800.652 | 89.9835 | 24.9736 | 39.9427 | 185.1633 | 40.0729 | 90.0179 | 95.1351 | 96.1086 | 98.39 | 120.5343 | 82.6783 | 22.4334 | 549.7693 | 407.8278 | 101.7833 | 103.9808 | 104.8768 | 0.77767 | 0.83045 | 0.84755 | -0.00062446 | 90.0053 | 84.1861 | 1.5028 | 0.77767 | 0.00080772 | 8.9951 | 6.7941 | 6.7849 | 0.83038
43860 | 12.1833 | 1800.57 | 89.9935 | 24.9664 | 39.9015 | 185.3122 | 40.0763 | 89.9847 | 95.1659 | 96.1157 | 98.3907 | 117.3175 | 77.3266 | 22.4005 | 561.295 | 407.8278 | 102.1146 | 103.9943 | 104.9376 | 0.77803 | 0.83045 | 0.84755 | -0.00062446 | 90.0039 | 84.1311 | 1.503 | 0.77803 | 0.0008072 | 8.9439 | 6.7439 | 6.7347 | 0.83038
43890 | 12.1917 | 1800.851 | 89.9935 | 24.995 | 39.953 | 185.2595 | 40.0741 | 90.0213 | 95.1454 | 96.1367 | 98.42 | 112.47 | 77.1102 | 22.2069 | 582.7416 | 407.4841 | 101.7666 | 104.0042 | 104.61 | 0.77717 | 0.83045 | 0.84755 | -0.00062446 | 90.0272 | 83.7769 | 1.5055 | 0.77718 | 0.00080375 | 9.0633 | 6.8609 | 6.8517 | 0.83038
43920 | 12.2 | 1800.348 | 89.999 | 24.9729 | 39.9343 | 185.2472 | 40.0269 | 90.0375 | 95.1737 | 96.1366 | 98.42 | 117.7135 | 77.9425 | 22.2965 | 596.2452 | 407.4841 | 101.7714 | 104.0095 | 104.6357 | 0.77751 | 0.83045 | 0.84755 | -0.00062446 | 90.0169 | 83.7955 | 1.5066 | 0.77752 | 0.00080395 | 9.0166 | 6.8151 | 6.8059 | 0.83038
43950 | 12.2083 | 1799.619 | 89.9977 | 24.9364 | 39.938 | 185.2162 | 39.9906 | 90.0012 | 95.1773 | 96.1283 | 98.42 | 110.8295 | 74.9911 | 21.9688 | 599.2925 | 407.8278 | 101.9037 | 104.0056 | 104.623 | 0.77768 | 0.83045 | 0.84755 | -0.00062446 | 89.9891 | 83.6131 | 1.5042 | 0.77767 | 0.00080226 | 8.9951 | 6.7941 | 6.785 | 0.83038
43980 | 12.2167 | 1799.787 | 90.027 | 24.9352 | 39.9679 | 185.243 | 39.9711 | 89.9986 | 95.1701 | 96.1274 | 98.42 | 112.1679 | 79.4462 | 22.1797 | 593.9294 | 407.8278 | 101.9623 | 104.0159 | 104.623 | 0.77707 | 0.83045 | 0.84755 | -0.00062446 | 90.0253 | 83.649 | 1.5007 | 0.77709 | 0.00080252 | 9.0764 | 6.8737 | 6.8645 | 0.83038
44010 | 12.225 | 1799.701 | 90.0209 | 24.9444 | 39.9607 | 185.3218 | 39.9763 | 90.0255 | 95.1813 | 96.1223 | 98.42 | 115.7893 | 80.3023 | 22.4598 | 550.8512 | 407.4841 | 102.1259 | 104.0031 | 104.791 | 0.77765 | 0.83045 | 0.84755 | -0.00062446 | 89.9998 | 83.682 | 1.5005 | 0.77765 | 0.0008029 | 8.9984 | 6.7973 | 6.7881 | 0.83038
44040 | 12.2333 | 1799.977 | 90.0268 | 24.9783 | 39.9531 | 185.2622 | 39.8981 | 90.0413 | 95.1596 | 96.1263 | 98.42 | 115.0471 | 79.6216 | 22.5032 | 549.1481 | 407.8278 | 101.7708 | 104.0169 | 104.8216 | 0.7776 | 0.83045 | 0.84755 | -0.00062446 | 90.0297 | 83.7762 | 1.4973 | 0.77762 | 0.00080373 | 9.0023 | 6.8011 | 6.792 | 0.83038
44070 | 12.2417 | 1799.831 | 90.0442 | 24.9795 | 39.9608 | 185.1979 | 39.9104 | 90.0325 | 95.1766 | 96.1348 | 98.42 | 110.2858 | 78.1099 | 22.2915 | 552.786 | 407.4841 | 101.6441 | 104.0096 | 104.623 | 0.77734 | 0.83045 | 0.84755 | -0.00062446 | 89.9971 | 83.6254 | 1.5024 | 0.77734 | 0.00080236 | 9.041 | 6.839 | 6.8299 | 0.83038
44100 | 12.25 | 1800.193 | 90.0177 | 24.9491 | 39.9267 | 185.1723 | 39.919 | 90.0113 | 95.1442 | 96.1397 | 98.42 | 118.3601 | 79.3921 | 22.3465 | 570.6133 | 407.4841 | 101.9124 | 103.9974 | 104.6433 | 0.77761 | 0.83045 | 0.84755 | -0.00062446 | 90.0297 | 83.5511 | 1.4863 | 0.77763 | 0.00080158 | 9.0004 | 6.7992 | 6.7901 | 0.83038
44130 | 12.2583 | 1800.43 | 90.0221 | 24.9108 | 39.9554 | 185.2112 | 39.9053 | 90.0197 | 95.1497 | 96.132 | 98.42 | 113.6535 | 81.9322 | 22.4005 | 589.2507 | 407.4841 | 101.8821 | 104.0077 | 104.7382 | 0.77766 | 0.83045 | 0.84755 | -0.00062446 | 90.0224 | 83.6042 | 1.4817 | 0.77767 | 0.0008021 | 8.9947 | 6.7937 | 6.7845 | 0.83038
44160 | 12.2667 | 1800.611 | 90.0102 | 24.9205 | 39.9253 | 185.2278 | 39.9352 | 89.9938 | 95.1877 | 96.1395 | 98.42 | 113.8362 | 77.3133 | 22.2112 | 606.6809 | 407.8278 | 101.8131 | 104.0212 | 104.7789 | 0.77661 | 0.83045 | 0.84755 | -0.00062446 | 90.0448 | 83.6825 | 1.5104 | 0.77664 | 0.0008028 | 9.1397 | 6.9357 | 6.9266 | 0.83038
44190 | 12.275 | 1800.582 | 90.0041 | 24.8476 | 39.9761 | 185.1639 | 39.9599 | 89.9844 | 95.1703 | 96.133 | 98.42 | 114.9468 | 76.5197 | 21.971 | 597.7491 | 407.8278 | 101.6766 | 104.0053 | 104.7315 | 0.77765 | 0.83045 | 0.84755 | -0.00062446 | 89.99 | 83.6848 | 1.4984 | 0.77765 | 0.00080295 | 8.9981 | 6.797 | 6.7879 | 0.83038
44220 | 12.2833 | 1799.969 | 90.0228 | 24.8919 | 39.9892 | 185.1751 | 40.052 | 90.0147 | 95.1776 | 96.1388 | 98.42 | 115.4769 | 75.3443 | 22.4356 | 559.8154 | 407.4841 | 101.9557 | 104.0093 | 104.6153 | 0.77703 | 0.83045 | 0.84755 | -0.00062446 | 90.0125 | 83.5639 | 1.502 | 0.77704 | 0.00080174 | 9.0841 | 6.8813 | 6.8721 | 0.83038
44250 | 12.2917 | 1800.58 | 90.0161 | 24.9048 | 39.9753 | 185.2937 | 40.041 | 90.0185 | 95.1876 | 96.1347 | 98.42 | 112.9552 | 79.4949 | 22.5032 | 548.6821 | 407.8278 | 101.796 | 104.0379 | 104.8263 | 0.77734 | 0.83045 | 0.84755 | -0.00062446 | 89.993 | 83.5752 | 1.5028 | 0.77734 | 0.00080189 | 9.0413 | 6.8394 | 6.8302 | 0.83038
44280 | 12.3 | 1799.49 | 90.0202 | 24.9184 | 40.0603 | 185.246 | 40.0554 | 90.0044 | 95.1358 | 96.1351 | 98.42 | 115.2269 | 78.7074 | 22.3752 | 562.1418 | 407.4841 | 102.0172 | 104.015 | 104.7925 | 0.77695 | 0.83045 | 0.84755 | -0.00062446 | 89.9949 | 83.6981 | 1.504 | 0.77694 | 0.00080306 | 9.097 | 6.8939 | 6.8847 | 0.83038
44310 | 12.3083 | 1800.619 | 90.009 | 24.9077 | 40.1063 | 185.3463 | 40.0759 | 89.9818 | 95.1534 | 96.1383 | 98.42 | 118.3857 | 79.3944 | 22.363 | 582.5047 | 407.4841 | 101.8358 | 104.022 | 104.6704 | 0.77734 | 0.83045 | 0.84755 | -0.00062446 | 89.9996 | 83.6323 | 1.4989 | 0.77734 | 0.00080242 | 9.0407 | 6.8387 | 6.8296 | 0.83038
44340 | 12.3167 | 1800.48 | 90.0122 | 24.9195 | 40.1061 | 185.3351 | 40.0842 | 90.0284 | 95.1625 | 96.1426 | 98.42 | 108.4673 | 79.7888 | 22.1432 | 588.3615 | 407.8278 | 101.9766 | 103.9951 | 104.8738 | 0.77766 | 0.83045 | 0.84755 | -0.00062446 | 89.9985 | 83.6165 | 1.5064 | 0.77766 | 0.00080227 | 8.9971 | 6.796 | 6.7868 | 0.83038
44370 | 12.325 | 1799.574 | 90.0399 | 24.8904 | 40.1148 | 185.4292 | 40.0596 | 90 | 95.1524 | 96.1243 | 98.42 | 120.7082 | 76.5365 | 22.2723 | 603.7354 | 407.8278 | 102.007 | 103.9998 | 104.9551 | 0.77715 | 0.83045 | 0.84755 | -0.00062446 | 89.9835 | 83.7147 | 1.496 | 0.77714 | 0.00080325 | 9.0693 | 6.8668 | 6.8576 | 0.83038
44400 | 12.3333 | 1800.705 | 90.015 | 24.9159 | 40.1258 | 185.3133 | 40.0467 | 90.0142 | 95.1707 | 96.1269 | 98.42 | 115.6368 | 78.7095 | 22.3535 | 594.3611 | 407.4841 | 101.9062 | 104.0238 | 104.745 | 0.77733 | 0.83045 | 0.84755 | -0.00062446 | 90.0129 | 83.702 | 1.5004 | 0.77733 | 0.00080306 | 9.0421 | 6.8401 | 6.8309 | 0.83038
44430 | 12.3417 | 1799.582 | 90.0046 | 24.8991 | 40.1469 | 185.2602 | 40.0231 | 90.0075 | 95.1681 | 96.1519 | 98.45 | 111.8093 | 75.3684 | 22.4095 | 562.2527 | 407.4841 | 101.924 | 104.044 | 104.7208 | 0.77702 | 0.83045 | 0.84755 | -0.00062446 | 89.9993 | 83.65 | 1.5017 | 0.77702 | 0.00080259 | 9.0858 | 6.8829 | 6.8738 | 0.83038
44460 | 12.35 | 1799.497 | 90.0066 | 24.9302 | 40.178 | 185.2653 | 40.0064 | 89.9952 | 95.1488 | 96.1345 | 98.4294 | 119.0769 | 75.7685 | 22.5032 | 549.806 | 407.4841 | 101.9601 | 104.0307 | 104.5104 | 0.77704 | 0.83045 | 0.84755 | -0.00062446 | 89.9902 | 83.4342 | 1.5014 | 0.77703 | 0.00080054 | 9.0848 | 6.8819 | 6.8728 | 0.83038
44490 | 12.3583 | 1799.875 | 89.9954 | 24.9257 | 40.1626 | 185.4207 | 39.9795 | 90.0138 | 95.1453 | 96.1495 | 98.4465 | 110.1494 | 79.8865 | 22.4867 | 558.1684 | 407.4841 | 101.7504 | 104.0285 | 104.6969 | 0.77758 | 0.83045 | 0.84755 | -0.00062446 | 89.9813 | 83.527 | 1.5039 | 0.77756 | 0.00080145 | 9.0099 | 6.8086 | 6.7994 | 0.83038
44520 | 12.3667 | 1800.469 | 90.0183 | 24.9267 | 40.1568 | 185.3435 | 39.962 | 89.9803 | 95.1621 | 96.1643 | 98.45 | 121.2522 | 80.4149 | 22.5016 | 580.1902 | 407.8278 | 101.9213 | 104.0272 | 104.6732 | 0.77766 | 0.83045 | 0.84755 | -0.00062446 | 89.9953 | 83.649 | 1.5038 | 0.77765 | 0.00080259 | 8.9973 | 6.7962 | 6.7871 | 0.83038
44550 | 12.375 | 1800.434 | 89.9838 | 24.9089 | 40.1753 | 185.4565 | 39.9042 | 89.9992 | 95.1502 | 96.164 | 98.4499 | 110.3163 | 79.612 | 22.282 | 594.1791 | 407.4841 | 102.0234 | 104.0435 | 104.8355 | 0.77703 | 0.83045 | 0.84755 | -0.00062446 | 90.0043 | 83.4957 | 1.493 | 0.77704 | 0.0008011 | 9.0841 | 6.8813 | 6.8721 | 0.83038
44580 | 12.3833 | 1799.729 | 90.0131 | 24.9272 | 40.1629 | 185.3619 | 39.8981 | 89.9961 | 95.1506 | 96.1728 | 98.45 | 117.2824 | 77.0297 | 22.4578 | 602.7851 | 407.8278 | 102.102 | 104.0517 | 104.9661 | 0.77694 | 0.83045 | 0.84755 | -0.00062446 | 90.0128 | 83.5769 | 1.4992 | 0.77695 | 0.00080186 | 9.0963 | 6.8932 | 6.884 | 0.83038
44610 | 12.3917 | 1799.83 | 90.024 | 24.9036 | 40.128 | 185.3731 | 39.9227 | 89.999 | 95.1835 | 96.156 | 98.45 | 112.4174 | 77.5379 | 22.3406 | 596.3306 | 407.4841 | 102.058 | 104.0609 | 104.6404 | 0.77685 | 0.83045 | 0.84755 | -0.00062446 | 90.0148 | 83.5511 | 1.495 | 0.77686 | 0.00080161 | 9.1093 | 6.9059 | 6.8968 | 0.83038
44640 | 12.4 | 1800.128 | 90.0089 | 24.8819 | 40.1606 | 185.3371 | 39.938 | 90.0293 | 95.1465 | 96.1619 | 98.45 | 116.3139 | 77.7959 | 22.4954 | 561.9543 | 407.4841 | 101.9974 | 104.0371 | 104.564 | 0.77698 | 0.83045 | 0.84755 | -0.00062446 | 89.9787 | 83.3508 | 1.5012 | 0.77696 | 0.00079977 | 9.094 | 6.891 | 6.8818 | 0.83038
44670 | 12.4083 | 1800.011 | 90.0175 | 24.8965 | 40.1533 | 185.3325 | 39.9364 | 89.9989 | 95.1249 | 96.1592 | 98.45 | 113.3331 | 79.4341 | 22.4231 | 563.3343 | 407.4841 | 101.8765 | 104.0424 | 104.695 | 0.77708 | 0.83045 | 0.84755 | -0.00062446 | 89.9863 | 83.4044 | 1.4595 | 0.77707 | 0.00080026 | 9.0795 | 6.8767 | 6.8676 | 0.83038
44700 | 12.4167 | 1800.288 | 90.0309 | 24.9493 | 40.1404 | 185.4291 | 39.987 | 90.0036 | 95.1476 | 96.1575 | 98.45 | 118.367 | 76.8434 | 22.4717 | 558.8381 | 407.8278 | 102.001 | 104.0382 | 104.8426 | 0.77686 | 0.83045 | 0.84755 | -0.00062446 | 90.0074 | 83.621 | 1.5012 | 0.77686 | 0.00080229 | 9.1084 | 6.9051 | 6.896 | 0.83038
44730 | 12.425 | 1800.353 | 90.0158 | 24.9414 | 40.1138 | 185.3755 | 39.9764 | 90.0275 | 95.1488 | 96.1684 | 98.45 | 111.8808 | 75.6066 | 22.3005 | 581.6631 | 407.4841 | 102.0822 | 104.0522 | 104.7834 | 0.77686 | 0.83045 | 0.84755 | -0.00062446 | 89.9986 | 83.5871 | 1.4766 | 0.77686 | 0.00080199 | 9.1082 | 6.9049 | 6.8957 | 0.83038
44760 | 12.4333 | 1799.6 | 90.0098 | 24.8906 | 40.0871 | 185.4555 | 40.052 | 90.0115 | 95.1388 | 96.1691 | 98.45 | 117.2449 | 74.5814 | 22.263 | 593.5974 | 407.4841 | 101.9908 | 104.0267 | 104.7073 | 0.77665 | 0.83045 | 0.84755 | -0.00062446 | 90.0079 | 83.4207 | 1.5029 | 0.77665 | 0.00080037 | 9.1377 | 6.9338 | 6.9246 | 0.83038
44790 | 12.4417 | 1799.681 | 90.0312 | 24.8975 | 40.0633 | 185.3013 | 40.0458 | 90.0012 | 95.1372 | 96.1505 | 98.45 | 113.706 | 75.8868 | 22.3257 | 597.0751 | 407.4841 | 101.9548 | 104.026 | 104.7208 | 0.77626 | 0.83045 | 0.84755 | -0.00062446 | 89.9764 | 83.5466 | 1.5054 | 0.77624 | 0.00080165 | 9.1957 | 6.9906 | 6.9814 | 0.83038
44820 | 12.45 | 1800.314 | 90.0675 | 24.8753 | 40.0433 | 185.2562 | 40.0374 | 90.0231 | 95.1686 | 96.1534 | 98.45 | 113.0812 | 74.2027 | 22.0669 | 578.8013 | 407.4841 | 101.9476 | 104.0538 | 104.5988 | 0.77734 | 0.83045 | 0.84755 | -0.00062446 | 90.0044 | 83.3678 | 1.5021 | 0.77735 | 0.00079987 | 9.0404 | 6.8385 | 6.8293 | 0.83038
44850 | 12.4583 | 1800.272 | 90.0691 | 24.8803 | 40.0281 | 185.218 | 40.0577 | 89.9793 | 95.1465 | 96.1487 | 98.45 | 115.9212 | 75.2264 | 22.4838 | 563.6531 | 407.4841 | 102.1128 | 104.0466 | 104.605 | 0.7773 | 0.83045 | 0.84755 | -0.00062446 | 89.9925 | 83.413 | 1.4992 | 0.7773 | 0.00080033 | 9.0474 | 6.8453 | 6.8362 | 0.83038
44880 | 12.4667 | 1799.733 | 90.0744 | 24.8674 | 40.004 | 185.2178 | 40.0484 | 90.0131 | 95.1361 | 96.1672 | 98.4511 | 109.4207 | 74.2973 | 22.5002 | 550.1398 | 407.8278 | 101.9675 | 104.0595 | 104.5863 | 0.77703 | 0.83045 | 0.84755 | -0.00062446 | 90.0104 | 83.4451 | 1.5011 | 0.77704 | 0.0008006 | 9.0836 | 6.8808 | 6.8716 | 0.83038
44910 | 12.475 | 1800.269 | 90.0779 | 24.8694 | 40.0155 | 185.2186 | 40.0431 | 90.0258 | 95.1539 | 96.159 | 98.45 | 117.2803 | 74.2244 | 22.4614 | 561.4138 | 407.8278 | 101.9901 | 104.0313 | 104.808 | 0.77728 | 0.83045 | 0.84755 | -0.00062446 | 89.9969 | 83.5831 | 1.5139 | 0.77728 | 0.00080195 | 9.05 | 6.8479 | 6.8387 | 0.83038
44940 | 12.4833 | 1799.908 | 90.0477 | 24.8212 | 39.9904 | 185.1911 | 40.0335 | 90.0101 | 95.143 | 96.1886 | 98.478 | 109.7551 | 72.6158 | 22.3308 | 576.3933 | 407.4841 | 101.8693 | 104.0663 | 104.7352 | 0.77688 | 0.83045 | 0.84755 | -0.00062446 | 90.0286 | 83.5648 | 1.4646 | 0.7769 | 0.00080171 | 9.1036 | 6.9004 | 6.8912 | 0.83038
44970 | 12.4917 | 1799.621 | 90.062 | 24.828 | 39.9369 | 185.1403 | 40.0202 | 90.0086 | 95.1439 | 96.1792 | 98.4511 | 117.3651 | 74.9878 | 22.2626 | 594.4875 | 407.4841 | 101.8518 | 104.0561 | 104.6269 | 0.77718 | 0.83045 | 0.84755 | -0.00062446 | 89.9867 | 83.5011 | 1.4282 | 0.77717 | 0.00080119 | 9.0647 | 6.8622 | 6.8531 | 0.83038
45000 | 12.5 | 1800.057 | 90.0106 | 24.859 | 39.973 | 185.2055 | 40.0104 | 89.9687 | 95.1583 | 96.1859 | 98.4686 | 113.2876 | 77.2428 | 22.1672 | 602.5351 | 407.4841 | 101.942 | 104.0759 | 104.8396 | 0.77714 | 0.83045 | 0.84755 | -0.00062446 | 89.9935 | 83.4985 | 1.506 | 0.77714 | 0.00080115 | 9.0694 | 6.8669 | 6.8578 | 0.83038
45030 | 12.5083 | 1799.77 | 90.0273 | 24.8594 | 39.9423 | 185.1979 | 40.0018 | 89.9846 | 95.1354 | 96.162 | 98.45 | 118.7675 | 75.8108 | 22.4442 | 580.0836 | 407.8278 | 101.9443 | 104.0533 | 104.8496 | 0.7754 | 0.83045 | 0.84755 | -0.00062446 | 90.0051 | 83.7007 | 1.4974 | 0.7754 | 0.00080306 | 9.3138 | 7.1064 | 7.0972 | 0.83038
45060 | 12.5167 | 1799.779 | 89.9949 | 24.8927 | 39.9392 | 185.2014 | 39.9786 | 89.9876 | 95.145 | 96.1667 | 98.4509 | 109.9183 | 77.1538 | 22.495 | 553.0452 | 407.8278 | 101.8553 | 104.0474 | 104.7332 | 0.77734 | 0.83045 | 0.84755 | -0.00062446 | 89.991 | 83.5651 | 1.5013 | 0.77734 | 0.0008018 | 9.0415 | 6.8395 | 6.8304 | 0.83038
45090 | 12.525 | 1799.709 | 89.9904 | 24.8856 | 39.9247 | 185.1873 | 39.9449 | 89.9729 | 95.1316 | 96.1926 | 98.48 | 115.7267 | 76.3245 | 22.5004 | 567.0568 | 407.4841 | 101.8072 | 104.074 | 104.6836 | 0.77735 | 0.83045 | 0.84755 | -0.00062446 | 89.9804 | 83.5412 | 1.5031 | 0.77734 | 0.00080159 | 9.0414 | 6.8395 | 6.8303 | 0.83038
45120 | 12.5333 | 1799.758 | 89.941 | 24.895 | 39.9654 | 185.1022 | 39.9333 | 89.9743 | 95.1297 | 96.1757 | 98.4614 | 113.0308 | 75.8564 | 22.3681 | 564.4136 | 407.4841 | 101.8612 | 104.0603 | 104.8183 | 0.77705 | 0.83045 | 0.84755 | -0.00062446 | 89.9636 | 83.5973 | 1.5034 | 0.77703 | 0.00080216 | 9.0855 | 6.8826 | 6.8735 | 0.83038
45150 | 12.5417 | 1800.379 | 89.9573 | 24.9161 | 39.9081 | 185.1805 | 39.9361 | 89.9842 | 95.1402 | 96.1918 | 98.48 | 115.3917 | 76.0977 | 22.3695 | 575.5392 | 407.8278 | 101.868 | 104.0474 | 104.9044 | 0.77765 | 0.83045 | 0.84755 | -0.00062446 | 89.988 | 83.7713 | 1.5038 | 0.77764 | 0.00080378 | 8.9992 | 6.7981 | 6.7889 | 0.83038
45180 | 12.55 | 1799.926 | 89.9396 | 24.93 | 39.8971 | 185.0997 | 39.922 | 89.9845 | 95.1079 | 96.1983 | 98.48 | 116.9557 | 75.8672 | 22.1566 | 585.7205 | 407.8278 | 101.7812 | 104.0615 | 104.6572 | 0.77722 | 0.83045 | 0.84755 | -0.00062446 | 90.0064 | 83.8139 | 1.5036 | 0.77723 | 0.00080415 | 9.0571 | 6.8548 | 6.8457 | 0.83038
45210 | 12.5583 | 1800.315 | 89.9694 | 24.9004 | 39.8957 | 185.0192 | 39.8825 | 89.987 | 95.1367 | 96.1826 | 98.48 | 113.7359 | 76.6955 | 21.881 | 596.9807 | 407.4841 | 101.8916 | 104.0791 | 104.6038 | 0.77766 | 0.83045 | 0.84755 | -0.00062446 | 89.9781 | 83.8199 | 1.5006 | 0.77764 | 0.00080427 | 8.9989 | 6.7977 | 6.7886 | 0.83038
45240 | 12.5667 | 1799.528 | 89.9633 | 24.8993 | 39.8449 | 185.0019 | 39.9461 | 89.9735 | 95.1268 | 96.18 | 98.48 | 113.8456 | 78.6756 | 22.2864 | 584.177 | 407.8278 | 101.8612 | 104.056 | 104.7988 | 0.77793 | 0.83045 | 0.84755 | -0.00062446 | 89.9609 | 83.8881 | 1.5031 | 0.7779 | 0.00080496 | 8.9622 | 6.7618 | 6.7527 | 0.83038
45270 | 12.575 | 1799.966 | 89.9702 | 24.8994 | 39.8668 | 184.9752 | 40.0003 | 89.9917 | 95.1582 | 96.1782 | 98.48 | 114.7689 | 76.1246 | 22.4541 | 558.0444 | 407.8278 | 101.7782 | 104.0592 | 104.6898 | 0.7777 | 0.83045 | 0.84755 | -0.00062446 | 89.979 | 84.0572 | 1.5021 | 0.77769 | 0.00080654 | 8.9923 | 6.7913 | 6.7821 | 0.83038
45300 | 12.5833 | 1800.387 | 90.0098 | 24.8998 | 39.898 | 184.9499 | 39.998 | 89.978 | 95.1291 | 96.1822 | 98.48 | 115.8391 | 76.6791 | 22.4453 | 545.0516 | 407.4841 | 101.8617 | 104.0667 | 104.622 | 0.77781 | 0.83045 | 0.84755 | -0.00062446 | 89.9848 | 83.9052 | 1.3614 | 0.7778 | 0.00080507 | 8.9766 | 6.7759 | 6.7668 | 0.83038
45330 | 12.5917 | 1800.603 | 90.0375 | 24.8907 | 39.8736 | 184.9757 | 40.0268 | 90.0182 | 95.1421 | 96.1916 | 98.48 | 115.37 | 76.0411 | 22.3671 | 560.1374 | 407.8278 | 101.9635 | 104.0653 | 104.7372 | 0.77778 | 0.83045 | 0.84755 | -0.00062446 | 89.9919 | 83.9146 | 1.5045 | 0.77778 | 0.00080515 | 8.9798 | 6.7791 | 6.77 | 0.83038
45360 | 12.6 | 1800.319 | 90.0367 | 24.8889 | 39.8622 | 184.9934 | 40.0908 | 90.0034 | 95.1269 | 96.1935 | 98.48 | 110.2998 | 76.5006 | 22.2519 | 565.2809 | 407.4841 | 101.8414 | 104.0461 | 104.6152 | 0.77764 | 0.83045 | 0.84755 | -0.00062446 | 90.0024 | 83.8896 | 1.5055 | 0.77765 | 0.00080488 | 8.9983 | 6.7972 | 6.7881 | 0.83038
45390 | 12.6083 | 1800.304 | 90.0499 | 24.9126 | 39.8634 | 184.801 | 40.0775 | 90.0031 | 95.1512 | 96.195 | 98.48 | 128.5901 | 77.3638 | 22.266 | 587.3944 | 407.4841 | 101.8827 | 103.9534 | 104.6017 | 0.77797 | 0.83045 | 0.84755 | -0.00062446 | 90.0424 | 83.8923 | 1.5036 | 0.778 | 0.00080482 | 8.949 | 6.7489 | 6.7398 | 0.83038
45420 | 12.6167 | 1799.624 | 90.0663 | 24.9216 | 39.8669 | 184.7233 | 40.0305 | 90.0312 | 95.1606 | 96.1917 | 98.48 | 104.9343 | 77.4309 | 22.4785 | 601.1751 | 407.4841 | 102.1535 | 103.8613 | 104.8019 | 0.77753 | 0.83045 | 0.84755 | -0.00062446 | 90.0321 | 84.098 | 1.5179 | 0.77755 | 0.00080682 | 9.0122 | 6.8108 | 6.8017 | 0.83038
45450 | 12.625 | 1799.688 | 90.0582 | 24.899 | 39.8533 | 184.675 | 40.0171 | 90.0081 | 95.1546 | 96.1945 | 98.48 | 125.7077 | 76.3174 | 22.4483 | 596.5982 | 407.4841 | 101.8792 | 103.8301 | 104.7596 | 0.7777 | 0.83045 | 0.84755 | -0.00062446 | 90.0526 | 84.0896 | 1.5055 | 0.77774 | 0.00080669 | 8.9856 | 6.7847 | 6.7756 | 0.83038
45480 | 12.6333 | 1800.093 | 90.103 | 24.8992 | 39.871 | 184.609 | 39.9866 | 90.0182 | 95.1349 | 96.1974 | 98.48 | 108.6573 | 76.901 | 22.5032 | 559.0368 | 407.4841 | 102.0325 | 103.8345 | 104.6627 | 0.7778 | 0.83045 | 0.84755 | -0.00062446 | 90.027 | 84.0937 | 1.4774 | 0.77782 | 0.00080679 | 8.9745 | 6.7738 | 6.7647 | 0.83038
45510 | 12.6417 | 1800.127 | 90.059 | 24.9348 | 39.8525 | 184.4835 | 40.007 | 90.0136 | 95.149 | 96.1936 | 98.48 | 117.1783 | 75.2714 | 22.501 | 559.5585 | 407.4841 | 101.7993 | 103.8467 | 104.6423 | 0.77779 | 0.83045 | 0.84755 | -0.00062446 | 90.0125 | 83.8975 | 1.5036 | 0.7778 | 0.00080494 | 8.9767 | 6.776 | 6.7669 | 0.83038
45540 | 12.65 | 1799.601 | 90.0504 | 24.9365 | 39.8386 | 184.438 | 39.9868 | 90.0094 | 95.1659 | 96.1885 | 98.48 | 111.5624 | 74.0509 | 22.4631 | 561.6248 | 407.4841 | 101.9821 | 103.8377 | 104.5512 | 0.77797 | 0.83045 | 0.84755 | -0.00062446 | 90.029 | 83.8818 | 1.5029 | 0.77799 | 0.00080475 | 8.9507 | 6.7505 | 6.7414 | 0.83038
45570 | 12.6583 | 1799.452 | 90.0479 | 24.9108 | 39.8347 | 184.4454 | 39.9871 | 89.9988 | 95.1721 | 96.1961 | 98.48 | 111.4157 | 74.6522 | 22.0349 | 571.0051 | 407.4841 | 101.8313 | 103.8323 | 104.6084 | 0.77752 | 0.83045 | 0.84755 | -0.00062446 | 90.0306 | 83.9116 | 1.4246 | 0.77754 | 0.00080503 | 9.0135 | 6.8121 | 6.803 | 0.83038
45600 | 12.6667 | 1800.68 | 90.015 | 24.9451 | 39.8381 | 184.4129 | 39.9702 | 89.9745 | 95.1257 | 96.1859 | 98.48 | 121.2038 | 75.8718 | 22.284 | 587.2622 | 407.4841 | 101.9219 | 103.8375 | 104.6018 | 0.77761 | 0.83045 | 0.84755 | -0.00062446 | 90.0246 | 83.9703 | 1.4983 | 0.77762 | 0.00080561 | 9.0017 | 6.8005 | 6.7913 | 0.83038
45630 | 12.675 | 1800.373 | 90.0257 | 24.9189 | 39.8573 | 184.4833 | 39.9238 | 90.0209 | 95.1407 | 96.1793 | 98.48 | 117.0239 | 75.4843 | 22.2302 | 599.4957 | 407.4841 | 101.903 | 103.8404 | 104.8546 | 0.77797 | 0.83045 | 0.84755 | -0.00062446 | 89.9827 | 84.1783 | 1.5028 | 0.77796 | 0.0008077 | 8.9548 | 6.7546 | 6.7455 | 0.83038
45660 | 12.6833 | 1800.288 | 90.011 | 24.8948 | 39.8766 | 184.4748 | 39.9523 | 89.9788 | 95.1473 | 96.1848 | 98.48 | 121.6899 | 74.7211 | 22.2627 | 598.0529 | 407.8278 | 101.875 | 103.8466 | 104.8472 | 0.77765 | 0.83045 | 0.84755 | -0.00062446 | 89.9767 | 84.099 | 1.5008 | 0.77763 | 0.00080695 | 9 | 6.7989 | 6.7897 | 0.83038
45690 | 12.6917 | 1799.948 | 90.0422 | 24.9245 | 40.01 | 184.5837 | 39.9116 | 90.0266 | 95.1206 | 96.1785 | 98.48 | 108.7176 | 74.8601 | 22.3749 | 571.0532 | 407.4841 | 102.1206 | 103.8528 | 104.6928 | 0.77677 | 0.83045 | 0.84755 | -0.00062446 | 90.0141 | 84.0581 | 1.503 | 0.77678 | 0.00080647 | 9.1201 | 6.9165 | 6.9074 | 0.83038
45720 | 12.7 | 1800.184 | 90.0023 | 24.9278 | 40.1302 | 184.5982 | 39.9468 | 89.9857 | 95.1278 | 96.1928 | 98.48 | 117.799 | 76.9698 | 22.471 | 556.9141 | 407.8278 | 102.1102 | 103.835 | 104.8457 | 0.77828 | 0.83045 | 0.84755 | -0.00062446 | 89.9701 | 84.0804 | 1.5086 | 0.77826 | 0.00080679 | 8.9121 | 6.7127 | 6.7036 | 0.83038
45750 | 12.7083 | 1800.036 | 90.0162 | 24.9388 | 40.1918 | 184.6387 | 39.9586 | 89.9962 | 95.1119 | 96.1928 | 98.48 | 113.9257 | 74.5563 | 22.3947 | 559.8371 | 407.8278 | 101.9172 | 103.827 | 104.7381 | 0.77797 | 0.83045 | 0.84755 | -0.00062446 | 89.9701 | 84.1433 | 1.5051 | 0.77795 | 0.00080739 | 8.9559 | 6.7556 | 6.7465 | 0.83038
45780 | 12.7167 | 1799.868 | 90.0122 | 24.931 | 40.2229 | 184.659 | 40.0061 | 89.9936 | 95.1095 | 96.2001 | 98.495 | 116.526 | 75.8268 | 22.4567 | 575.24 | 407.4841 | 102.0457 | 103.827 | 104.6519 | 0.77797 | 0.83045 | 0.84755 | -0.00062446 | 89.9791 | 83.9955 | 1.4973 | 0.77796 | 0.00080595 | 8.955 | 6.7548 | 6.7457 | 0.83038
45810 | 12.725 | 1799.304 | 90.0435 | 24.9312 | 40.2338 | 184.7176 | 40.0352 | 89.9976 | 95.1443 | 96.2237 | 98.51 | 113.7318 | 77.8179 | 22.2237 | 585.0585 | 407.4841 | 101.964 | 103.8631 | 104.7244 | 0.77834 | 0.83045 | 0.84755 | -0.00062446 | 90.007 | 84.1297 | 1.5068 | 0.77835 | 0.00080718 | 8.9003 | 6.7012 | 6.6921 | 0.83038
45840 | 12.7333 | 1799.844 | 90.0457 | 24.9085 | 40.1635 | 184.6801 | 40.0513 | 90.0027 | 95.1412 | 96.227 | 98.51 | 113.9741 | 78.7806 | 22.3882 | 591.6801 | 407.4841 | 101.8209 | 103.8724 | 104.862 | 0.77807 | 0.83045 | 0.84755 | -0.00062446 | 89.9842 | 84.1054 | 1.5062 | 0.77806 | 0.00080699 | 8.941 | 6.7411 | 6.7319 | 0.83038
45870 | 12.7417 | 1799.584 | 90.0481 | 24.8954 | 40.1724 | 184.7449 | 40.056 | 90.0178 | 95.1618 | 96.23 | 98.51 | 112.2022 | 75.7003 | 22.3613 | 602.2766 | 407.8278 | 102.0308 | 103.8699 | 104.7824 | 0.77783 | 0.83045 | 0.84755 | -0.00062446 | 90.0059 | 84.1689 | 1.4913 | 0.77783 | 0.00080755 | 8.9723 | 6.7717 | 6.7626 | 0.83038
45900 | 12.75 | 1799.913 | 90.0653 | 24.9222 | 40.1492 | 184.7566 | 40.0316 | 90.0127 | 95.1464 | 96.2202 | 98.4945 | 116.8484 | 74.6154 | 22.5032 | 572.8881 | 407.8278 | 102.0656 | 103.8621 | 104.7243 | 0.77828 | 0.83045 | 0.84755 | -0.00062446 | 90.0251 | 84.1982 | 1.5005 | 0.7783 | 0.00080779 | 8.9073 | 6.708 | 6.6989 | 0.83038
45930 | 12.7583 | 1799.557 | 90.0874 | 24.8918 | 40.1368 | 184.6931 | 40.0658 | 90.0331 | 95.1431 | 96.2228 | 98.51 | 111.4675 | 74.0578 | 22.5024 | 562.694 | 407.8278 | 102.1305 | 103.8767 | 104.7469 | 0.77707 | 0.83045 | 0.84755 | -0.00062446 | 90.0078 | 84.197 | 1.5089 | 0.77708 | 0.00080782 | 9.0786 | 6.8758 | 6.8667 | 0.83038
45960 | 12.7667 | 1800.702 | 90.0738 | 24.8863 | 40.1284 | 184.7044 | 40.0668 | 90.0235 | 95.1412 | 96.224 | 98.51 | 120.4647 | 75.3057 | 22.4852 | 568.791 | 407.8278 | 101.9266 | 103.871 | 104.8621 | 0.77828 | 0.83045 | 0.84755 | -0.00062446 | 90.0267 | 84.2344 | 1.5044 | 0.7783 | 0.00080814 | 8.9071 | 6.7079 | 6.6987 | 0.83038
45990 | 12.775 | 1799.934 | 90.0443 | 24.8807 | 40.1088 | 184.2493 | 40.0695 | 90.0111 | 95.1852 | 96.2219 | 98.51 | 109.7144 | 73.7484 | 22.3156 | 566.1138 | 407.8278 | 102.0041 | 103.8422 | 104.9706 | 0.77828 | 0.83045 | 0.84755 | -0.00062446 | 90.0054 | 84.3312 | 1.5035 | 0.77828 | 0.00080911 | 8.909 | 6.7097 | 6.7006 | 0.83038
46020 | 12.7833 | 1800.296 | 90.032 | 24.8783 | 40.068 | 184.6456 | 40.079 | 90.006 | 95.1517 | 96.2196 | 98.51 | 120.3384 | 73.9586 | 22.4261 | 584.8734 | 407.4841 | 101.852 | 103.8579 | 104.6926 | 0.77736 | 0.83045 | 0.84755 | -0.00062446 | 90.0032 | 84.1072 | 1.5 | 0.77736 | 0.00080697 | 9.0379 | 6.8359 | 6.8268 | 0.83038
46050 | 12.7917 | 1799.985 | 89.9832 | 24.8927 | 40.0525 | 184.6833 | 40.0089 | 89.9827 | 95.1707 | 96.2204 | 98.51 | 112.5127 | 74.4014 | 22.3652 | 593.4978 | 407.4841 | 101.9128 | 103.8886 | 104.7198 | 0.7769 | 0.83045 | 0.84755 | -0.00062446 | 89.9672 | 84.1966 | 1.5021 | 0.77688 | 0.00080791 | 9.1066 | 6.9033 | 6.8942 | 0.83038
46080 | 12.8 | 1799.927 | 89.978 | 24.8847 | 40.0197 | 184.6807 | 40.0248 | 89.9969 | 95.1509 | 96.213 | 98.51 | 112.7451 | 76.7045 | 22.3913 | 592.8776 | 407.8278 | 101.9624 | 103.8544 | 104.9774 | 0.77828 | 0.83045 | 0.84755 | -0.00062446 | 89.9791 | 84.2154 | 1.5109 | 0.77827 | 0.00080806 | 8.9112 | 6.7118 | 6.7027 | 0.83038
46110 | 12.8083 | 1800.586 | 89.9635 | 24.9019 | 40.0136 | 184.6985 | 40.036 | 89.9855 | 95.1554 | 96.2169 | 98.51 | 119.1467 | 74.5507 | 22.4978 | 562.4349 | 407.8278 | 101.7636 | 103.8782 | 104.8147 | 0.77765 | 0.83045 | 0.84755 | -0.00062446 | 89.9856 | 84.3823 | 1.5078 | 0.77764 | 0.00080965 | 8.9992 | 6.7981 | 6.789 | 0.83038
46140 | 12.8167 | 1799.809 | 89.9381 | 24.8988 | 39.9575 | 184.6564 | 39.9457 | 89.9805 | 95.1412 | 96.2198 | 98.51 | 113.9871 | 75.2673 | 22.5032 | 559.9539 | 407.8278 | 101.7633 | 103.8691 | 104.7207 | 0.77889 | 0.83045 | 0.84755 | -0.00062446 | 89.9918 | 84.3799 | 1.4955 | 0.77888 | 0.00080961 | 8.8255 | 6.6278 | 6.6187 | 0.83038
46170 | 12.825 | 1799.656 | 89.955 | 24.9074 | 39.9551 | 184.6479 | 39.9538 | 89.9662 | 95.1208 | 96.2316 | 98.5142 | 114.8722 | 73.306 | 22.3544 | 552.6609 | 407.4841 | 101.921 | 103.8905 | 104.8977 | 0.77852 | 0.83045 | 0.84755 | -0.00062446 | 89.9818 | 84.2823 | 1.505 | 0.77851 | 0.0008087 | 8.8776 | 6.6789 | 6.6698 | 0.83038
46200 | 12.8333 | 1799.755 | 89.9098 | 24.939 | 39.932 | 184.6714 | 39.9217 | 89.9681 | 95.1442 | 96.2188 | 98.51 | 117.051 | 73.5992 | 22.3791 | 578.5457 | 407.8278 | 101.8705 | 103.8813 | 104.9923 | 0.77768 | 0.83045 | 0.84755 | -0.00062446 | 89.9673 | 84.1887 | 1.5019 | 0.77766 | 0.00080783 | 8.9964 | 6.7953 | 6.7862 | 0.83038
46230 | 12.8417 | 1800.801 | 89.8796 | 24.9599 | 39.9331 | 184.6996 | 39.9779 | 89.9821 | 95.1172 | 96.2469 | 98.539 | 110.789 | 75.0517 | 22.2002 | 594.1376 | 407.8278 | 101.9514 | 103.9232 | 104.9421 | 0.77828 | 0.83045 | 0.84755 | -0.00062446 | 89.9691 | 84.3168 | 1.5068 | 0.77826 | 0.00080906 | 8.9122 | 6.7129 | 6.7037 | 0.83038
46260 | 12.85 | 1799.671 | 89.8742 | 24.9378 | 39.902 | 184.6612 | 39.9287 | 89.9651 | 95.1461 | 96.2399 | 98.51 | 114.8955 | 75.5751 | 22.1349 | 610.0566 | 407.8278 | 101.8963 | 103.9355 | 104.7499 | 0.77771 | 0.83045 | 0.84755 | -0.00062446 | 89.9561 | 84.1154 | 1.4968 | 0.77768 | 0.00080715 | 8.9939 | 6.7929 | 6.7837 | 0.83038
46290 | 12.8583 | 1799.681 | 89.9047 | 24.8897 | 39.8852 | 184.6855 | 39.956 | 89.9797 | 95.1136 | 96.2381 | 98.5264 | 115.55 | 73.6141 | 22.3711 | 593.6348 | 407.4841 | 101.9454 | 104.0122 | 104.7362 | 0.77775 | 0.83045 | 0.84755 | -0.00062446 | 89.946 | 84.0242 | 1.5442 | 0.77771 | 0.0008063 | 8.9892 | 6.7883 | 6.7792 | 0.83038
46320 | 12.8667 | 1799.847 | 89.9208 | 24.8994 | 39.8948 | 184.7189 | 39.9434 | 90.0089 | 95.149 | 96.2573 | 98.54 | 113.1667 | 76.0131 | 22.4371 | 559.1328 | 407.8278 | 101.8501 | 104.0827 | 104.8853 | 0.77794 | 0.83045 | 0.84755 | -0.00062446 | 89.9694 | 84.1898 | 1.5052 | 0.77792 | 0.00080784 | 8.9598 | 6.7594 | 6.7503 | 0.83038
46350 | 12.875 | 1800.549 | 89.934 | 24.9013 | 39.8848 | 184.919 | 39.9737 | 90.0074 | 95.1223 | 96.2572 | 98.54 | 117.0216 | 75.3789 | 22.4288 | 546.0443 | 407.8278 | 101.9058 | 104.0631 | 104.9337 | 0.77797 | 0.83045 | 0.84755 | -0.00062446 | 89.9768 | 84.1881 | 1.5048 | 0.77795 | 0.0008078 | 8.9556 | 6.7554 | 6.7462 | 0.83038
46380 | 12.8833 | 1800.099 | 89.9642 | 24.9398 | 39.8944 | 184.9125 | 40.0061 | 90.0088 | 95.139 | 96.2536 | 98.54 | 112.9427 | 76.0097 | 22.2027 | 569.4804 | 407.8278 | 101.9266 | 104.0649 | 104.8176 | 0.77797 | 0.83045 | 0.84755 | -0.00062446 | 89.9981 | 84.2303 | 1.5118 | 0.77797 | 0.00080816 | 8.9534 | 6.7532 | 6.744 | 0.83038
46410 | 12.8917 | 1799.389 | 89.9534 | 24.9215 | 39.8881 | 185.0137 | 40.0707 | 90.0358 | 95.1489 | 96.256 | 98.54 | 114.4477 | 76.4982 | 22.3111 | 585.6073 | 407.4841 | 101.9905 | 104.074 | 104.7702 | 0.77828 | 0.83045 | 0.84755 | -0.00062446 | 90.0055 | 84.3167 | 1.5008 | 0.77828 | 0.00080897 | 8.909 | 6.7097 | 6.7006 | 0.83038
46440 | 12.9 | 1799.522 | 89.9588 | 24.9007 | 39.8918 | 184.9604 | 40.0386 | 89.9995 | 95.1704 | 96.2485 | 98.54 | 116.0399 | 75.7162 | 22.0967 | 599.6588 | 407.8278 | 102.0082 | 104.0951 | 104.9468 | 0.77849 | 0.83045 | 0.84755 | -0.00062446 | 90.0265 | 84.377 | 1.501 | 0.7785 | 0.00080951 | 8.8781 | 6.6794 | 6.6702 | 0.83038
46470 | 12.9083 | 1800.374 | 89.9666 | 24.8764 | 39.8943 | 184.9389 | 40.0736 | 90.0074 | 95.1769 | 96.2421 | 98.54 | 112.1286 | 74.416 | 21.9924 | 603.1426 | 407.8278 | 101.8195 | 104.0972 | 105.0547 | 0.7775 | 0.83045 | 0.84755 | -0.00062446 | 90.0243 | 84.5699 | 1.5155 | 0.77752 | 0.00081136 | 9.0165 | 6.815 | 6.8058 | 0.83038
46500 | 12.9167 | 1800.4 | 89.9958 | 24.8466 | 39.8981 | 184.9693 | 40.0623 | 90.0044 | 95.1426 | 96.2437 | 98.54 | 116.7263 | 73.9879 | 22.3274 | 576.8065 | 407.8278 | 101.8468 | 104.0839 | 104.8499 | 0.77847 | 0.83045 | 0.84755 | -0.00062446 | 90.0376 | 84.467 | 1.5077 | 0.7785 | 0.00081034 | 8.8794 | 6.6807 | 6.6716 | 0.83038
46530 | 12.925 | 1800.309 | 89.9998 | 24.868 | 39.8939 | 185.0155 | 40.0072 | 89.9766 | 95.1411 | 96.2528 | 98.5409 | 112.8562 | 74.1255 | 22.5032 | 544.7576 | 407.4841 | 101.6893 | 104.0708 | 104.7574 | 0.77837 | 0.83045 | 0.84755 | -0.00062446 | 89.9867 | 84.3903 | 1.5039 | 0.77836 | 0.00080972 | 8.8987 | 6.6996 | 6.6905 | 0.83038
46560 | 12.9333 | 1800.266 | 90.0213 | 24.8591 | 39.8962 | 185.074 | 40.0658 | 90.0329 | 95.153 | 96.2554 | 98.5401 | 118.1178 | 72.8742 | 22.5016 | 583.6339 | 407.8278 | 101.6519 | 104.0627 | 104.886 | 0.77832 | 0.83045 | 0.84755 | -0.00062446 | 90.0158 | 84.506 | 1.5049 | 0.77833 | 0.00081077 | 8.9031 | 6.7039 | 6.6947 | 0.83038
46590 | 12.9417 | 1799.901 | 90.0356 | 24.8861 | 39.8766 | 184.9831 | 40.0701 | 90.0344 | 95.1806 | 96.271 | 98.5481 | 116.0844 | 72.9621 | 22.4689 | 601.5039 | 407.8278 | 101.8644 | 104.0986 | 104.7717 | 0.77859 | 0.83045 | 0.84755 | -0.00062446 | 90.0058 | 84.3501 | 1.5038 | 0.7786 | 0.00080929 | 8.8654 | 6.6669 | 6.6578 | 0.83038
46620 | 12.95 | 1799.619 | 90.0294 | 24.9093 | 39.868 | 185.0732 | 40.0424 | 90.0286 | 95.1576 | 96.2594 | 98.54 | 113.3956 | 74.9104 | 22.4838 | 605.8538 | 407.8278 | 101.7995 | 104.0877 | 104.7097 | 0.77835 | 0.83045 | 0.84755 | -0.00062446 | 89.9959 | 84.2675 | 1.5049 | 0.77834 | 0.00080852 | 8.9005 | 6.7014 | 6.6922 | 0.83038
46650 | 12.9583 | 1799.911 | 90.0485 | 24.8854 | 39.88 | 185.0116 | 39.9936 | 89.9974 | 95.1677 | 96.2808 | 98.5634 | 114.7662 | 76.4462 | 22.49 | 587.9849 | 407.4841 | 101.9044 | 104.0948 | 104.7327 | 0.77833 | 0.83045 | 0.84755 | -0.00062446 | 89.9987 | 84.279 | 1.4903 | 0.77833 | 0.00080863 | 8.9032 | 6.704 | 6.6949 | 0.83038
46680 | 12.9667 | 1799.987 | 90.0788 | 24.9008 | 39.873 | 184.9883 | 39.953 | 90.053 | 95.1605 | 96.2569 | 98.54 | 119.9265 | 76.7868 | 22.5032 | 553.6044 | 407.4841 | 101.9833 | 104.0845 | 104.743 | 0.7783 | 0.83045 | 0.84755 | -0.00062446 | 89.9942 | 84.2091 | 1.5029 | 0.7783 | 0.00080797 | 8.9067 | 6.7074 | 6.6983 | 0.83038
46710 | 12.975 | 1799.785 | 90.0673 | 24.898 | 39.8637 | 185.0482 | 39.9574 | 89.9829 | 95.1269 | 96.282 | 98.57 | 113.7083 | 76.0085 | 22.5032 | 549.2822 | 407.4841 | 102.0346 | 104.1229 | 104.7188 | 0.7782 | 0.83045 | 0.84755 | -0.00062446 | 89.9987 | 84.3299 | 1.5102 | 0.7782 | 0.00080912 | 8.9214 | 6.7219 | 6.7127 | 0.83038
46740 | 12.9833 | 1799.976 | 90.0482 | 24.8792 | 39.8611 | 185.1297 | 39.9592 | 90.0327 | 95.1693 | 96.2856 | 98.57 | 114.9328 | 74.6985 | 22.5032 | 568.1675 | 407.4841 | 102.0444 | 104.0928 | 104.9304 | 0.77791 | 0.83045 | 0.84755 | -0.00062446 | 89.9949 | 84.299 | 1.5029 | 0.77791 | 0.00080883 | 8.9621 | 6.7617 | 6.7526 | 0.83038
46770 | 12.9917 | 1799.795 | 90.0222 | 24.8506 | 39.8488 | 185.1127 | 39.9486 | 90.017 | 95.1546 | 96.2772 | 98.57 | 115.7694 | 74.202 | 22.5032 | 593.0592 | 407.8278 | 102.0537 | 104.0945 | 104.834 | 0.77772 | 0.83045 | 0.84755 | -0.00062446 | 89.9771 | 84.251 | 1.5019 | 0.77771 | 0.00080841 | 8.9896 | 6.7886 | 6.7795 | 0.83038
46800 | 13 | 1800.276 | 90.0232 | 24.8264 | 39.859 | 185.041 | 39.9641 | 89.9989 | 95.1577 | 96.2879 | 98.57 | 113.4815 | 74.6989 | 22.5032 | 595.2429 | 407.8278 | 102.0463 | 104.1119 | 104.8272 | 0.77836 | 0.83045 | 0.84755 | -0.00062446 | 89.9856 | 84.2946 | 1.5196 | 0.77835 | 0.00080881 | 8.8994 | 6.7003 | 6.6912 | 0.83038
46830 | 13.0083 | 1799.884 | 90.0222 | 24.8382 | 39.8334 | 184.985 | 39.9097 | 89.9908 | 95.1746 | 96.2941 | 98.57 | 115.7842 | 74.6769 | 22.5025 | 592.1955 | 407.8278 | 101.9708 | 104.0972 | 104.936 | 0.77758 | 0.83045 | 0.84755 | -0.00062446 | 89.9922 | 84.3135 | 1.5016 | 0.77757 | 0.00080897 | 9.0089 | 6.8076 | 6.7984 | 0.83038
46860 | 13.0167 | 1800.154 | 90.0355 | 24.8456 | 39.8236 | 184.8995 | 39.8964 | 89.9954 | 95.1111 | 96.285 | 98.57 | 112.0579 | 76.1864 | 22.5032 | 578.6478 | 407.8278 | 102.1701 | 104.1091 | 104.7547 | 0.77816 | 0.83045 | 0.84755 | -0.00062446 | 89.9684 | 84.3354 | 1.5018 | 0.77814 | 0.00080924 | 8.9295 | 6.7298 | 6.7207 | 0.83038
46890 | 13.025 | 1800.051 | 90.0343 | 24.895 | 39.8816 | 184.8364 | 39.9514 | 90.0028 | 95.1441 | 96.2781 | 98.57 | 122.2463 | 79.0658 | 22.5032 | 553.7487 | 407.4841 | 102.0026 | 104.0923 | 104.7866 | 0.77801 | 0.83045 | 0.84755 | -0.00062446 | 90.0021 | 84.1691 | 1.5025 | 0.77801 | 0.00080757 | 8.9478 | 6.7477 | 6.7385 | 0.83038
46920 | 13.0333 | 1799.909 | 90.0344 | 24.8815 | 39.9388 | 185.044 | 39.9676 | 89.9902 | 95.1263 | 96.2731 | 98.57 | 110.8753 | 76.4736 | 22.5017 | 553.7144 | 407.8278 | 101.9773 | 104.1016 | 104.9086 | 0.77832 | 0.83045 | 0.84755 | -0.00062446 | 89.9657 | 84.2128 | 1.5027 | 0.7783 | 0.00080807 | 8.9066 | 6.7074 | 6.6982 | 0.83038
46950 | 13.0417 | 1800.362 | 90.06 | 24.8764 | 40.0043 | 185.1279 | 40.0497 | 90.0302 | 95.1314 | 96.2702 | 98.57 | 119.6337 | 76.4279 | 22.5032 | 566.1956 | 407.8278 | 101.9532 | 104.0862 | 104.8815 | 0.77759 | 0.83045 | 0.84755 | -0.00062446 | 89.966 | 84.4278 | 1.5029 | 0.77756 | 0.00081013 | 9.0099 | 6.8086 | 6.7994 | 0.83038
46980 | 13.05 | 1800.315 | 90.0272 | 24.8514 | 40.0581 | 184.9626 | 40.0469 | 89.988 | 95.15 | 96.2836 | 98.57 | 111.3629 | 88.5778 | 22.5032 | 592.0044 | 406.1094 | 101.9105 | 104.1105 | 102.5412 | 0.77696 | 0.83045 | 0.84755 | -0.00062446 | 89.9776 | 83.3604 | 1.4954 | 0.77695 | 0.00079986 | 9.0966 | 6.8935 | 6.8844 | 0.83038
47010 | 13.0583 | 1799.88 | 90.0198 | 24.8426 | 40.0677 | 184.9937 | 40.0743 | 89.9908 | 95.1517 | 96.2922 | 98.57 | 113.8133 | 90.153 | 22.3878 | 588.3506 | 405.0784 | 101.9087 | 104.126 | 102.3032 | 0.77797 | 0.83045 | 0.84755 | -0.00062446 | 89.9694 | 82.3168 | 1.4988 | 0.77795 | 0.00078986 | 8.9557 | 6.7555 | 6.7464 | 0.83038
47040 | 13.0667 | 1800.39 | 90.0263 | 24.8522 | 40.1081 | 184.9346 | 40.047 | 90.0141 | 95.1336 | 96.2883 | 98.57 | 111.9622 | 81.3183 | 22.406 | 600.4827 | 405.0784 | 102.0043 | 104.09 | 102.3192 | 0.77797 | 0.83045 | 0.84755 | -0.00062446 | 89.9655 | 82.1618 | 1.4946 | 0.77794 | 0.00078839 | 8.9564 | 6.7561 | 6.747 | 0.83038
47070 | 13.075 | 1800.14 | 90.042 | 24.8485 | 40.1375 | 184.923 | 40.0632 | 89.9803 | 95.1584 | 96.2986 | 98.57 | 116.7856 | 77.6854 | 22.5032 | 580.0175 | 405.0784 | 101.8614 | 104.1137 | 102.3129 | 0.77829 | 0.83045 | 0.84755 | -0.00062446 | 89.9356 | 82.2809 | 1.4949 | 0.77825 | 0.00078959 | 8.9137 | 6.7144 | 6.7052 | 0.83038
47100 | 13.0833 | 1799.999 | 90.0191 | 24.88 | 40.1084 | 184.9099 | 40.0681 | 90.0007 | 95.1317 | 96.2903 | 98.57 | 113.3273 | 80.3717 | 22.5032 | 561.1644 | 404.7347 | 102.0046 | 104.116 | 102.2379 | 0.77797 | 0.83045 | 0.84755 | -0.00062446 | 89.9613 | 82.1102 | 1.498 | 0.77795 | 0.0007879 | 8.9555 | 6.7553 | 6.7461 | 0.83038
47130 | 13.0917 | 1799.516 | 90.0127 | 24.8635 | 40.1095 | 184.8789 | 40.0676 | 89.9725 | 95.1428 | 96.2914 | 98.57 | 110.2887 | 81.5652 | 22.5032 | 557.2388 | 405.0784 | 101.9076 | 104.0935 | 102.1769 | 0.77797 | 0.83045 | 0.84755 | -0.00062446 | 89.977 | 82.2175 | 1.4982 | 0.77796 | 0.0007889 | 8.9545 | 6.7543 | 6.7451 | 0.83038
47160 | 13.1 | 1799.623 | 89.9925 | 24.8368 | 40.1246 | 184.9719 | 40.0485 | 89.9732 | 95.1544 | 96.2872 | 98.57 | 116.0984 | 79.4213 | 22.503 | 580.6545 | 405.0784 | 102.0972 | 104.1052 | 102.3463 | 0.77825 | 0.83045 | 0.84755 | -0.00062446 | 89.9548 | 82.2044 | 1.5019 | 0.77822 | 0.00078882 | 8.9174 | 6.7179 | 6.7088 | 0.83038
47190 | 13.1083 | 1799.979 | 89.9888 | 24.8678 | 40.1105 | 184.9966 | 40.0075 | 89.9502 | 95.152 | 96.2843 | 98.57 | 113.1566 | 79.4594 | 22.5032 | 590.2772 | 404.7347 | 102.0918 | 104.1135 | 102.204 | 0.77807 | 0.83045 | 0.84755 | -0.00062446 | 89.9753 | 82.1984 | 1.5035 | 0.77805 | 0.00078872 | 8.9408 | 6.7409 | 6.7318 | 0.83038
47220 | 13.1167 | 1799.849 | 89.9572 | 24.8516 | 40.1037 | 185.0419 | 39.9592 | 89.9732 | 95.1314 | 96.2845 | 98.57 | 118.6895 | 78.6604 | 22.5032 | 590.944 | 404.7347 | 102.0305 | 104.1378 | 102.2586 | 0.77828 | 0.83045 | 0.84755 | -0.00062446 | 89.9599 | 82.2205 | 1.5049 | 0.77825 | 0.00078896 | 8.9131 | 6.7137 | 6.7046 | 0.83038
47250 | 13.125 | 1799.942 | 90.0005 | 24.8651 | 40.1576 | 185.1038 | 39.9171 | 90.0124 | 95.1275 | 96.2882 | 98.57 | 120.3044 | 79.6816 | 22.5032 | 586.6559 | 405.0784 | 101.9387 | 104.1091 | 102.3803 | 0.77916 | 0.83045 | 0.84755 | -0.00062446 | 89.9687 | 82.9355 | 1.4846 | 0.77914 | 0.0007958 | 8.7892 | 6.5923 | 6.5832 | 0.83038
47280 | 13.1333 | 1799.958 | 90.0075 | 24.8496 | 40.121 | 185.1223 | 39.9027 | 89.9864 | 95.1335 | 96.2773 | 98.57 | 117.1756 | 77.981 | 22.5032 | 572.0171 | 405.0784 | 102.1088 | 104.1049 | 102.2582 | 0.77573 | 0.83045 | 0.84755 | -0.00062446 | 90.0108 | 83.7536 | 1.4771 | 0.77574 | 0.00080356 | 9.2666 | 7.0601 | 7.051 | 0.83038
47310 | 13.1417 | 1799.595 | 90.0206 | 24.8499 | 40.1287 | 185.033 | 39.9096 | 90.0029 | 95.1563 | 96.2777 | 98.57 | 116.8364 | 81.2945 | 22.5032 | 551.063 | 405.0784 | 102.1602 | 104.1073 | 102.2379 | 0.78046 | 0.83045 | 0.84755 | -0.00062446 | 90.0121 | 83.6881 | 1.5076 | 0.78047 | 0.00080293 | 8.6036 | 6.4104 | 6.4013 | 0.83038
47340 | 13.15 | 1799.986 | 90.0105 | 24.8654 | 40.13 | 185.0098 | 39.9319 | 90.0044 | 95.1006 | 96.2763 | 98.57 | 118.5229 | 79.043 | 22.5032 | 558.7154 | 405.0784 | 102.2076 | 104.1058 | 102.3464 | 0.78105 | 0.83045 | 0.84755 | -0.00062446 | 90.0103 | 83.7922 | 1.5068 | 0.78106 | 0.00080393 | 8.5214 | 6.3299 | 6.3208 | 0.83038
47370 | 13.1583 | 1799.713 | 89.9718 | 24.8751 | 40.1269 | 184.8387 | 39.8973 | 90.0149 | 95.1713 | 96.2798 | 98.57 | 121.6046 | 80.1474 | 22.4893 | 572.4133 | 405.0784 | 102.1986 | 104.0933 | 102.4142 | 0.78109 | 0.83045 | 0.84755 | -0.00062446 | 90.0278 | 84.0367 | 1.5083 | 0.7811 | 0.00080624 | 8.5153 | 6.3239 | 6.3148 | 0.83038
47400 | 13.1667 | 1800.411 | 89.9734 | 24.8997 | 40.1155 | 184.8986 | 39.9258 | 89.9941 | 95.1519 | 96.2883 | 98.57 | 113.6903 | 78.7057 | 22.4992 | 591.749 | 405.0784 | 102.2505 | 104.0804 | 102.2318 | 0.78121 | 0.83045 | 0.84755 | -0.00062446 | 90.0387 | 84.0502 | 1.5068 | 0.78123 | 0.00080634 | 8.4977 | 6.3067 | 6.2976 | 0.83038
47430 | 13.175 | 1799.945 | 89.9618 | 24.8411 | 40.1176 | 184.9409 | 39.9762 | 89.9811 | 95.157 | 96.2923 | 98.5709 | 120.3546 | 80.4483 | 22.476 | 606.6572 | 404.7347 | 102.2294 | 104.1095 | 102.2588 | 0.77873 | 0.83045 | 0.84755 | -0.00062446 | 90.0428 | 84.1424 | 1.5023 | 0.77876 | 0.00080722 | 8.8427 | 6.6448 | 6.6356 | 0.83038
47460 | 13.1833 | 1799.677 | 89.966 | 24.858 | 40.096 | 184.9117 | 40.0018 | 89.9976 | 95.1504 | 96.3144 | 98.6 | 110.2403 | 80.9485 | 22.3392 | 605.347 | 405.0784 | 102.209 | 104.0929 | 102.3221 | 0.78171 | 0.83045 | 0.84755 | -0.00062446 | 90.0168 | 84.1759 | 1.5081 | 0.78172 | 0.0008076 | 8.4296 | 6.2399 | 6.2308 | 0.83038
47490 | 13.1917 | 1799.923 | 89.984 | 24.8471 | 40.0769 | 184.8823 | 40.0237 | 89.9842 | 95.1279 | 96.3164 | 98.6 | 118.4968 | 81.5266 | 22.4903 | 577.1231 | 405.0784 | 102.1945 | 104.0299 | 102.2611 | 0.78139 | 0.83045 | 0.84755 | -0.00062446 | 90.0502 | 84.1257 | 1.5084 | 0.78142 | 0.00080704 | 8.4709 | 6.2804 | 6.2713 | 0.83038
47520 | 13.2 | 1800.376 | 89.9701 | 24.8794 | 40.0707 | 184.6779 | 40.0846 | 90.0125 | 95.1373 | 96.3118 | 98.6 | 112.552 | 79.1598 | 22.5032 | 557.0275 | 405.0784 | 102.261 | 104.0076 | 102.2544 | 0.78171 | 0.83045 | 0.84755 | -0.00062446 | 90.0305 | 84.0812 | 1.5038 | 0.78173 | 0.00080666 | 8.4284 | 6.2387 | 6.2297 | 0.83038
47550 | 13.2083 | 1800.096 | 89.9938 | 24.8816 | 40.0328 | 184.5748 | 40.1244 | 89.96 | 95.1396 | 96.3086 | 98.6 | 109.6885 | 80.6947 | 22.5032 | 555.6514 | 404.7347 | 102.1413 | 103.9665 | 102.2476 | 0.78078 | 0.83045 | 0.84755 | -0.00062446 | 90.0316 | 84.1571 | 1.5059 | 0.7808 | 0.00080738 | 8.5574 | 6.3652 | 6.3561 | 0.83038
47580 | 13.2167 | 1800.108 | 89.9773 | 24.8675 | 39.9959 | 184.5488 | 40.1166 | 89.9917 | 95.1223 | 96.3176 | 98.6 | 115.0058 | 78.0905 | 22.4364 | 577.4645 | 405.0784 | 102.2236 | 103.9455 | 102.273 | 0.78077 | 0.83045 | 0.84755 | -0.00062446 | 90.0426 | 84.1952 | 1.4982 | 0.78079 | 0.00080773 | 8.5587 | 6.3664 | 6.3573 | 0.83038
47610 | 13.225 | 1800.037 | 89.9783 | 24.8808 | 39.9942 | 184.4243 | 40.0549 | 89.9918 | 95.1216 | 96.3153 | 98.6 | 117.3766 | 80.1062 | 22.5032 | 595.2003 | 405.0784 | 102.1631 | 103.9549 | 102.2137 | 0.7814 | 0.83045 | 0.84755 | -0.00062446 | 90.0479 | 84.1979 | 1.5147 | 0.78143 | 0.00080774 | 8.4702 | 6.2797 | 6.2706 | 0.83038
47640 | 13.2333 | 1800.182 | 89.9738 | 24.8815 | 39.9526 | 184.0322 | 40.0238 | 90.0029 | 95.1577 | 96.321 | 98.6 | 106.3974 | 80.5535 | 22.5032 | 600.4832 | 405.0784 | 102.3563 | 103.946 | 102.4098 | 0.78194 | 0.83045 | 0.84755 | -0.00062446 | 90.0453 | 84.3079 | 1.5084 | 0.78197 | 0.0008088 | 8.3954 | 6.2064 | 6.1973 | 0.83038
47670 | 13.2417 | 1799.799 | 89.9574 | 24.8522 | 39.9467 | 184.0501 | 39.9689 | 90.0038 | 95.1472 | 96.3225 | 98.6 | 116.646 | 80.5118 | 22.5031 | 600.2067 | 405.0784 | 102.1252 | 103.969 | 102.2887 | 0.78171 | 0.83045 | 0.84755 | -0.00062446 | 90.0591 | 84.249 | 1.4994 | 0.78175 | 0.00080821 | 8.4261 | 6.2365 | 6.2274 | 0.83038
47700 | 13.25 | 1799.192 | 89.9742 | 24.874 | 39.9308 | 184.5178 | 39.955 | 89.9776 | 95.1476 | 96.303 | 98.6 | 118.7211 | 79.2362 | 22.5032 | 578.3174 | 405.0784 | 102.105 | 103.9584 | 102.2852 | 0.78171 | 0.83045 | 0.84755 | -0.00062446 | 90.0143 | 84.2073 | 1.5073 | 0.78172 | 0.0008079 | 8.4297 | 6.2401 | 6.231 | 0.83038
47730 | 13.2583 | 1800.871 | 89.9807 | 24.9131 | 39.9412 | 184.5113 | 39.925 | 89.9772 | 95.1365 | 96.2991 | 98.6 | 112.7274 | 81.5954 | 22.5032 | 553.7155 | 405.0784 | 102.1037 | 103.9536 | 102.3221 | 0.78171 | 0.83045 | 0.84755 | -0.00062446 | 90.0511 | 84.2989 | 1.5157 | 0.78174 | 0.0008087 | 8.4271 | 6.2375 | 6.2284 | 0.83038
47760 | 13.2667 | 1800.06 | 89.9583 | 24.9024 | 39.9103 | 184.4442 | 39.9137 | 90.0115 | 95.1017 | 96.3074 | 98.6 | 117.5374 | 79.3283 | 22.5032 | 558.5013 | 404.7347 | 102.0562 | 103.9469 | 102.234 | 0.78171 | 0.83045 | 0.84755 | -0.00062446 | 90.0056 | 84.1158 | 1.5086 | 0.78171 | 0.00080705 | 8.4305 | 6.2409 | 6.2318 | 0.83038
47790 | 13.275 | 1800.189 | 89.9674 | 24.8974 | 39.9209 | 184.4172 | 39.8531 | 90.0055 | 95.1266 | 96.3071 | 98.6 | 112.7322 | 80.7848 | 22.4943 | 569.0355 | 404.7347 | 102.1392 | 103.9524 | 102.173 | 0.78123 | 0.83045 | 0.84755 | -0.00062446 | 90.0359 | 84.1806 | 1.5012 | 0.78125 | 0.0008076 | 8.4952 | 6.3042 | 6.2952 | 0.83038
47820 | 13.2833 | 1799.556 | 89.9902 | 24.9181 | 39.9177 | 184.4152 | 39.9191 | 89.9947 | 95.1354 | 96.3166 | 98.6 | 118.6753 | 78.5141 | 22.5032 | 591.8207 | 405.0784 | 102.1226 | 103.9454 | 102.3556 | 0.78202 | 0.83045 | 0.84755 | -0.00062446 | 90.0242 | 84.3063 | 1.5092 | 0.78203 | 0.00080883 | 8.3866 | 6.1978 | 6.1887 | 0.83038
47850 | 13.2917 | 1800.273 | 89.9376 | 24.9384 | 39.9349 | 184.4037 | 39.8978 | 90.003 | 95.1219 | 96.3168 | 98.6 | 106.8574 | 78.6583 | 22.4534 | 601.3455 | 405.0784 | 102.1214 | 103.9649 | 102.3293 | 0.78171 | 0.83045 | 0.84755 | -0.00062446 | 90.0148 | 84.3101 | 1.5062 | 0.78171 | 0.00080889 | 8.4305 | 6.2409 | 6.2318 | 0.83038
47880 | 13.3 | 1799.267 | 89.989 | 24.9393 | 39.9134 | 184.414 | 40.0202 | 90.0335 | 95.1356 | 96.3167 | 98.6 | 114.6134 | 81.1619 | 22.5032 | 609.8267 | 405.0784 | 102.2757 | 103.9718 | 102.3015 | 0.78169 | 0.83045 | 0.84755 | -0.00062446 | 90.0703 | 84.3396 | 1.5131 | 0.78173 | 0.00080905 | 8.4279 | 6.2383 | 6.2292 | 0.83038
47910 | 13.3083 | 1799.838 | 90.0027 | 24.9276 | 39.9527 | 184.4319 | 40.0482 | 90.0339 | 95.1378 | 96.3174 | 98.6019 | 110.3637 | 76.8271 | 22.5032 | 575.3354 | 404.7347 | 101.9798 | 103.9647 | 102.3429 | 0.78169 | 0.83045 | 0.84755 | -0.00062446 | 90.0424 | 84.2928 | 1.5088 | 0.78172 | 0.00080866 | 8.4301 | 6.2405 | 6.2314 | 0.83038
47940 | 13.3167 | 1800.796 | 90.0093 | 24.9246 | 39.9095 | 184.4238 | 40.0925 | 90.009 | 95.1315 | 96.3145 | 98.6 | 119.0117 | 78.8381 | 22.4519 | 562.9055 | 405.0784 | 102.0779 | 103.9752 | 102.2557 | 0.7814 | 0.83045 | 0.84755 | -0.00062446 | 90.0636 | 84.371 | 1.4731 | 0.78144 | 0.00080937 | 8.4681 | 6.2777 | 6.2686 | 0.83038
47970 | 13.325 | 1800.135 | 90.0181 | 24.9418 | 39.9259 | 184.4128 | 40.0849 | 90.0118 | 95.1428 | 96.3151 | 98.6 | 112.8452 | 78.8925 | 22.4957 | 557.7463 | 404.7347 | 101.773 | 103.9571 | 102.255 | 0.78141 | 0.83045 | 0.84755 | -0.00062446 | 90.0401 | 84.2369 | 1.5066 | 0.78143 | 0.00080813 | 8.4697 | 6.2793 | 6.2702 | 0.83038
48000 | 13.3333 | 1799.801 | 90.009 | 24.9496 | 39.9292 | 184.4305 | 40.116 | 90.0414 | 95.1442 | 96.3477 | 98.63 | 113.8535 | 81.8618 | 22.4996 | 569.6356 | 405.7658 | 101.8561 | 103.9822 | 103.2488 | 0.77964 | 0.83045 | 0.84755 | -0.00062446 | 90.0263 | 84.9141 | 1.4942 | 0.77965 | 0.00081466 | 8.7178 | 6.5223 | 6.5132 | 0.83038
48030 | 13.3417 | 1799.824 | 90.0379 | 24.9486 | 39.9099 | 184.451 | 40.1317 | 90.0421 | 95.1532 | 96.3473 | 98.63 | 116.3835 | 77.6745 | 22.5032 | 592.7409 | 405.7658 | 101.8017 | 103.988 | 103.2878 | 0.78143 | 0.83045 | 0.84755 | -0.00062446 | 90.0634 | 85.1568 | 1.5103 | 0.78147 | 0.0008169 | 8.4653 | 6.2749 | 6.2658 | 0.83038
48060 | 13.35 | 1800.49 | 90.0181 | 24.9348 | 39.9068 | 184.4185 | 40.0558 | 89.9934 | 95.1513 | 96.3448 | 98.63 | 113.8827 | 77.4076 | 22.5032 | 597.2523 | 406.1094 | 101.5208 | 104.0062 | 103.2469 | 0.78171 | 0.83045 | 0.84755 | -0.00062446 | 90.0892 | 85.1588 | 1.5062 | 0.78177 | 0.00081687 | 8.4233 | 6.2338 | 6.2247 | 0.83038
48090 | 13.3583 | 1800.093 | 90.0211 | 24.8861 | 39.8986 | 184.591 | 40.0055 | 89.9958 | 95.1624 | 96.3418 | 98.63 | 113.0336 | 78.9905 | 22.5032 | 604.5306 | 406.1094 | 101.608 | 104.0004 | 103.213 | 0.78168 | 0.83045 | 0.84755 | -0.00062446 | 90.0274 | 85.1975 | 1.5087 | 0.7817 | 0.00081738 | 8.4327 | 6.243 | 6.2339 | 0.83038
48120 | 13.3667 | 1800.172 | 90.0453 | 24.9299 | 39.9286 | 184.4635 | 39.9672 | 90.0055 | 95.1639 | 96.336 | 98.63 | 117.4769 | 77.5162 | 22.5032 | 568.3249 | 406.1094 | 101.6392 | 103.9884 | 103.261 | 0.78141 | 0.83045 | 0.84755 | -0.00062446 | 90.0539 | 85.1142 | 1.5075 | 0.78144 | 0.00081652 | 8.4687 | 6.2782 | 6.2691 | 0.83038
48150 | 13.375 | 1799.702 | 90.0576 | 24.9727 | 39.9618 | 184.5497 | 39.9221 | 90.0289 | 95.1383 | 96.3354 | 98.63 | 112.79 | 78.359 | 22.5032 | 544.7493 | 405.7658 | 101.7173 | 103.9808 | 103.2 | 0.78117 | 0.83045 | 0.84755 | -0.00062446 | 90.0429 | 85.1818 | 1.5122 | 0.7812 | 0.00081719 | 8.5022 | 6.3111 | 6.302 | 0.83038
48180 | 13.3833 | 1800.594 | 90 | 24.949 | 39.9338 | 184.5822 | 39.9074 | 90.0029 | 95.129 | 96.3327 | 98.63 | 110.2065 | 74.923 | 22.5032 | 562.1567 | 406.1094 | 101.8837 | 103.9826 | 103.1754 | 0.78171 | 0.83045 | 0.84755 | -0.00062446 | 90.0394 | 85.1103 | 1.5208 | 0.78174 | 0.00081651 | 8.4277 | 6.2381 | 6.229 | 0.83038
48210 | 13.3917 | 1799.408 | 89.9661 | 24.9331 | 39.9359 | 184.6188 | 39.9082 | 89.9672 | 95.1379 | 96.3336 | 98.63 | 112.828 | 78.805 | 22.4787 | 583.1848 | 406.1094 | 101.8624 | 103.9753 | 103.3282 | 0.78185 | 0.83045 | 0.84755 | -0.00062446 | 90.007 | 84.8562 | 1.5091 | 0.78185 | 0.00081415 | 8.4114 | 6.2221 | 6.213 | 0.83038
48240 | 13.4 | 1800.421 | 89.941 | 24.9155 | 39.9088 | 184.598 | 39.8955 | 89.9796 | 95.1258 | 96.3449 | 98.63 | 115.5706 | 76.1555 | 22.4648 | 596.8828 | 406.1094 | 101.7553 | 104.0033 | 103.2606 | 0.78171 | 0.83045 | 0.84755 | -0.00062446 | 90.0073 | 85.0577 | 1.5035 | 0.78172 | 0.00081608 | 8.4304 | 6.2408 | 6.2317 | 0.83038
48270 | 13.4083 | 1799.915 | 89.9456 | 24.9154 | 39.9048 | 184.5806 | 39.9013 | 89.9761 | 95.1195 | 96.3468 | 98.63 | 111.5465 | 77.0066 | 22.2807 | 607.9933 | 406.1094 | 101.675 | 103.9913 | 103.2198 | 0.78171 | 0.83045 | 0.84755 | -0.00062446 | 89.9762 | 85.0136 | 1.5004 | 0.7817 | 0.00081573 | 8.4332 | 6.2434 | 6.2343 | 0.83038
48300 | 13.4167 | 1799.834 | 89.9032 | 24.9167 | 39.8849 | 184.5681 | 39.933 | 89.9606 | 95.1282 | 96.3696 | 98.6593 | 114.0349 | 79.4321 | 22.4585 | 594.2864 | 406.1094 | 101.7839 | 104.0095 | 103.3258 | 0.78055 | 0.83045 | 0.84755 | -0.00062446 | 89.9648 | 84.7517 | 1.5065 | 0.78053 | 0.00081324 | 8.5954 | 6.4024 | 6.3933 | 0.83038
48330 | 13.425 | 1799.667 | 89.9262 | 24.958 | 39.8989 | 184.6092 | 40.0087 | 89.9773 | 95.138 | 96.3722 | 98.66 | 109.324 | 76.3303 | 22.5032 | 558.3943 | 405.7658 | 101.844 | 104.0313 | 103.2091 | 0.78107 | 0.83045 | 0.84755 | -0.00062446 | 89.9753 | 84.5588 | 1.5038 | 0.78105 | 0.00081136 | 8.5224 | 6.3309 | 6.3218 | 0.83038
48360 | 13.4333 | 1799.962 | 89.9425 | 24.9566 | 39.895 | 184.6286 | 40.0284 | 89.991 | 95.116 | 96.3659 | 98.66 | 124.1396 | 80.8855 | 22.5034 | 555.8834 | 406.1094 | 101.8051 | 104.0237 | 103.1887 | 0.78109 | 0.83045 | 0.84755 | -0.00062446 | 89.9685 | 84.53 | 1.5044 | 0.78107 | 0.0008111 | 8.5205 | 6.3291 | 6.32 | 0.83038
48390 | 13.4417 | 1800.217 | 89.9558 | 24.9277 | 39.8922 | 184.6205 | 40.0655 | 90.0022 | 95.1364 | 96.372 | 98.6591 | 106.4392 | 77.6894 | 22.5033 | 585.9807 | 406.1094 | 101.7162 | 104.0178 | 103.3156 | 0.78044 | 0.83045 | 0.84755 | -0.00062446 | 89.9747 | 84.6294 | 1.4956 | 0.78043 | 0.00081204 | 8.6098 | 6.4165 | 6.4074 | 0.83038
48420 | 13.45 | 1800.448 | 89.9771 | 24.9192 | 39.9141 | 184.633 | 40.0622 | 89.9935 | 95.1037 | 96.371 | 98.66 | 119.7611 | 81.0269 | 22.4966 | 588.2075 | 406.1094 | 101.6785 | 104.0196 | 103.3263 | 0.77825 | 0.83045 | 0.84755 | -0.00062446 | 89.9577 | 84.5483 | 1.4991 | 0.77822 | 0.0008113 | 8.9181 | 6.7186 | 6.7095 | 0.83038
48450 | 13.4583 | 1800.291 | 89.9796 | 24.9044 | 39.9118 | 184.6101 | 40.0573 | 90.0127 | 95.1386 | 96.3716 | 98.66 | 110.7964 | 78.4493 | 22.5032 | 596.6183 | 406.1094 | 101.5118 | 104.0167 | 103.2836 | 0.78048 | 0.83045 | 0.84755 | -0.00062446 | 89.9832 | 84.3431 | 1.499 | 0.78047 | 0.00080928 | 8.6032 | 6.41 | 6.4009 | 0.83038
48480 | 13.4667 | 1800.205 | 89.9909 | 24.9228 | 39.9379 | 184.6265 | 40.0835 | 90.0123 | 95.1543 | 96.3751 | 98.66 | 114.3266 | 76.2504 | 22.5033 | 588.9139 | 406.1094 | 101.6135 | 104.0222 | 103.2633 | 0.77984 | 0.83045 | 0.84755 | -0.00062446 | 89.9815 | 84.116 | 1.4965 | 0.77983 | 0.0008071 | 8.693 | 6.498 | 6.4889 | 0.83038
48510 | 13.475 | 1799.998 | 90.0063 | 24.9264 | 39.9123 | 184.6103 | 40.0878 | 90.0285 | 95.1475 | 96.3697 | 98.66 | 123.9045 | 77.2349 | 22.5042 | 563.2472 | 406.1094 | 101.7358 | 104.0195 | 103.2045 | 0.78015 | 0.83045 | 0.84755 | -0.00062446 | 89.9722 | 83.9082 | 1.5026 | 0.78013 | 0.00080513 | 8.6503 | 6.4563 | 6.4472 | 0.83038
48540 | 13.4833 | 1800.249 | 89.9865 | 24.9513 | 39.8974 | 184.629 | 40.015 | 90.0065 | 95.1449 | 96.3677 | 98.66 | 107.2834 | 77.4275 | 22.5053 | 548.768 | 406.1094 | 101.6628 | 104.0246 | 103.1981 | 0.77984 | 0.83045 | 0.84755 | -0.00062446 | 89.937 | 83.8978 | 1.5031 | 0.7798 | 0.00080511 | 8.697 | 6.5019 | 6.4928 | 0.83038
48570 | 13.4917 | 1799.84 | 89.9839 | 24.9458 | 39.8875 | 184.6303 | 40.001 | 90.0088 | 95.1224 | 96.3661 | 98.66 | 110.8355 | 79.7284 | 22.5033 | 560.6575 | 406.1094 | 101.6483 | 104.0197 | 103.1616 | 0.77975 | 0.83045 | 0.84755 | -0.00062446 | 89.9522 | 83.8837 | 1.5024 | 0.77972 | 0.00080494 | 8.7088 | 6.5135 | 6.5044 | 0.83038
48600 | 13.5 | 1800.441 | 90.0149 | 24.9235 | 39.9155 | 184.5811 | 39.9352 | 90.0008 | 95.1186 | 96.366 | 98.66 | 116.169 | 82.5066 | 22.5032 | 570.3201 | 406.1094 | 101.7945 | 104.0091 | 103.3636 | 0.77981 | 0.83045 | 0.84755 | -0.00062446 | 89.9589 | 83.9774 | 1.5051 | 0.77978 | 0.00080582 | 8.6997 | 6.5046 | 6.4955 | 0.83038
48630 | 13.5083 | 1799.733 | 90.0189 | 24.9775 | 39.9776 | 184.5722 | 39.9409 | 90.0044 | 95.147 | 96.378 | 98.6608 | 117.1963 | 77.3108 | 22.5032 | 585.1788 | 406.1094 | 101.8528 | 104.033 | 103.279 | 0.77977 | 0.83045 | 0.84755 | -0.00062446 | 89.95 | 83.8588 | 1.5032 | 0.77974 | 0.0008047 | 8.7054 | 6.5102 | 6.501 | 0.83038
48660 | 13.5167 | 1799.915 | 90.0149 | 24.9322 | 39.9722 | 184.4947 | 39.9222 | 90.0214 | 95.1556 | 96.4063 | 98.6891 | 115.9859 | 76.4605 | 22.5032 | 605.0442 | 406.1094 | 101.8669 | 104.061 | 103.2112 | 0.77953 | 0.83045 | 0.84755 | -0.00062446 | 89.919 | 83.8085 | 1.5068 | 0.77948 | 0.00080429 | 8.7421 | 6.5461 | 6.537 | 0.83038
48690 | 13.525 | 1800.279 | 90.0088 | 24.9445 | 39.9998 | 184.4912 | 39.9327 | 90.0092 | 95.1545 | 96.3728 | 98.66 | 119.6765 | 76.5894 | 22.4363 | 592.9645 | 406.1094 | 101.8075 | 104.0215 | 103.365 | 0.77941 | 0.83045 | 0.84755 | -0.00062446 | 89.9248 | 83.6872 | 1.5051 | 0.77936 | 0.00080311 | 8.7581 | 6.5618 | 6.5527 | 0.83038
48720 | 13.5333 | 1800.149 | 89.99 | 24.9072 | 40.0052 | 184.5255 | 39.9046 | 89.9906 | 95.1664 | 96.3798 | 98.66 | 112.5887 | 75.4364 | 22.429 | 597.1252 | 406.1094 | 101.6947 | 104.013 | 103.4531 | 0.77628 | 0.83045 | 0.84755 | -0.00062446 | 89.9222 | 83.9133 | 1.4631 | 0.77623 | 0.00080529 | 9.1978 | 6.9927 | 6.9835 | 0.83038
48750 | 13.5417 | 1799.109 | 90.0438 | 24.9223 | 40.0591 | 184.543 | 39.923 | 89.9774 | 95.1253 | 96.4052 | 98.69 | 116.8502 | 78.0366 | 22.5033 | 555.5444 | 406.1094 | 101.4305 | 104.0739 | 103.2594 | 0.77922 | 0.83045 | 0.84755 | -0.00062446 | 89.9476 | 83.8355 | 1.5064 | 0.77918 | 0.00080449 | 8.7831 | 6.5864 | 6.5773 | 0.83038
48780 | 13.55 | 1800.662 | 89.9789 | 24.9218 | 40.0718 | 184.5947 | 39.9634 | 89.9966 | 95.1182 | 96.4051 | 98.69 | 112.9706 | 78.961 | 22.5256 | 561.4061 | 406.1094 | 101.593 | 104.0619 | 103.2323 | 0.77943 | 0.83045 | 0.84755 | -0.00062446 | 89.9373 | 83.7078 | 1.5059 | 0.77939 | 0.00080328 | 8.7546 | 6.5584 | 6.5493 | 0.83038
48810 | 13.5583 | 1799.751 | 90.0209 | 24.9273 | 40.0746 | 184.424 | 40.0132 | 89.9904 | 95.145 | 96.4039 | 98.69 | 119.0831 | 76.739 | 22.5419 | 586.4264 | 406.1094 | 101.7353 | 104.05 | 103.2874 | 0.77922 | 0.83045 | 0.84755 | -0.00062446 | 89.9601 | 83.7493 | 1.5053 | 0.77919 | 0.00080363 | 8.7819 | 6.5852 | 6.5761 | 0.83038
48840 | 13.5667 | 1799.868 | 89.9905 | 24.8681 | 40.0549 | 184.5112 | 40.0317 | 90.015 | 95.153 | 96.4097 | 98.69 | 112.2639 | 79.0122 | 22.5033 | 599.6943 | 406.1094 | 101.7533 | 104.0585 | 103.2662 | 0.77834 | 0.83045 | 0.84755 | -0.00062446 | 89.9356 | 83.7705 | 1.5039 | 0.7783 | 0.00080389 | 8.9064 | 6.7072 | 6.698 | 0.83038
48870 | 13.575 | 1800.075 | 89.9899 | 24.8774 | 40.0166 | 184.5091 | 40.066 | 89.9817 | 95.1306 | 96.4088 | 98.69 | 116.6282 | 79.3093 | 22.5035 | 584.6902 | 406.1094 | 101.5734 | 104.0641 | 103.2594 | 0.77923 | 0.83045 | 0.84755 | -0.00062446 | 89.9536 | 83.7206 | 1.4936 | 0.7792 | 0.00080337 | 8.7806 | 6.5839 | 6.5748 | 0.83038
48900 | 13.5833 | 1800.107 | 90.011 | 24.9126 | 40.055 | 184.6136 | 40.073 | 90.0005 | 95.1439 | 96.3777 | 98.66 | 112.36 | 75.9059 | 22.5033 | 579.4131 | 406.1094 | 101.5048 | 104.0315 | 103.365 | 0.77912 | 0.83045 | 0.84755 | -0.00062446 | 89.9467 | 83.7989 | 1.4976 | 0.77909 | 0.00080414 | 8.7966 | 6.5996 | 6.5905 | 0.83038
48930 | 13.5917 | 1800.339 | 90.0103 | 24.9063 | 40.0347 | 184.3976 | 40.0711 | 89.9987 | 95.1107 | 96.3798 | 98.66 | 114.4024 | 74.6973 | 22.5033 | 575.5488 | 406.1094 | 101.5588 | 104.0494 | 103.44 | 0.77943 | 0.83045 | 0.84755 | -0.00062446 | 89.9432 | 83.8802 | 1.4508 | 0.7794 | 0.00080492 | 8.7531 | 6.5569 | 6.5478 | 0.83038
48960 | 13.6 | 1799.498 | 89.9917 | 24.8975 | 40.0458 | 184.2605 | 40.0962 | 89.9671 | 95.1286 | 96.3896 | 98.69 | 118.229 | 78.3867 | 22.5054 | 545.2374 | 406.1094 | 101.3441 | 104.0588 | 103.2121 | 0.77787 | 0.83045 | 0.84755 | -0.00062446 | 89.9429 | 83.9346 | 1.4269 | 0.77784 | 0.00080545 | 8.9718 | 6.7712 | 6.762 | 0.83038
48990 | 13.6083 | 1800.028 | 90.0465 | 24.9398 | 40.072 | 184.3722 | 40.0453 | 90.0179 | 95.1419 | 96.3952 | 98.69 | 113.6904 | 77.5673 | 22.5688 | 563.5177 | 406.1094 | 101.2229 | 104.0462 | 103.1916 | 0.77969 | 0.83045 | 0.84755 | -0.00062446 | 89.975 | 83.782 | 1.5028 | 0.77967 | 0.00080391 | 8.715 | 6.5196 | 6.5105 | 0.83038
49020 | 13.6167 | 1800.247 | 90.0448 | 24.9377 | 40.0354 | 184.2594 | 40.0057 | 89.9851 | 95.1273 | 96.3764 | 98.6827 | 113.8712 | 77.9507 | 22.5033 | 579.8591 | 406.1094 | 101.0126 | 104.0192 | 103.4086 | 0.77952 | 0.83045 | 0.84755 | -0.00062446 | 89.9664 | 83.8624 | 1.508 | 0.7795 | 0.0008047 | 8.7389 | 6.543 | 6.5339 | 0.83038
49050 | 13.625 | 1799.919 | 90.0484 | 24.9157 | 40.05 | 184.8505 | 39.9585 | 89.9987 | 95.1403 | 96.3973 | 98.6898 | 114.0823 | 78.0921 | 22.5032 | 592.6177 | 406.1094 | 100.9963 | 104.041 | 103.327 | 0.77934 | 0.83045 | 0.84755 | -0.00062446 | 89.9672 | 83.8321 | 1.5044 | 0.77932 | 0.00080441 | 8.7639 | 6.5675 | 6.5584 | 0.83038
49080 | 13.6333 | 1798.906 | 90.0279 | 24.9224 | 40.0507 | 184.6874 | 39.9235 | 90.012 | 95.1397 | 96.4082 | 98.69 | 118.9022 | 76.2332 | 22.5032 | 597.9219 | 406.1094 | 101.1863 | 104.0698 | 103.2662 | 0.77953 | 0.83045 | 0.84755 | -0.00062446 | 89.9823 | 83.8305 | 1.5025 | 0.77952 | 0.00080436 | 8.7365 | 6.5407 | 6.5316 | 0.83038
49110 | 13.6417 | 1801.45 | 90.0631 | 24.9024 | 40.0631 | 184.5603 | 39.9302 | 90.0335 | 95.1243 | 96.3931 | 98.6655 | 115.2786 | 79.8215 | 22.5033 | 594.201 | 406.1094 | 101.3465 | 104.0653 | 103.3637 | 0.77917 | 0.83045 | 0.84755 | -0.00062446 | 89.9718 | 83.8466 | 1.5094 | 0.77915 | 0.00080454 | 8.7875 | 6.5906 | 6.5815 | 0.83038
49140 | 13.65 | 1799.633 | 90.0658 | 24.8969 | 40.0072 | 184.6196 | 39.8986 | 89.9805 | 95.1385 | 96.4082 | 98.69 | 114.4191 | 79.957 | 22.5033 | 571.1868 | 406.1094 | 101.596 | 104.0593 | 103.2527 | 0.77958 | 0.83045 | 0.84755 | -0.00062446 | 89.9715 | 83.8762 | 1.4946 | 0.77957 | 0.00080482 | 8.7298 | 6.5341 | 6.525 | 0.83038
49170 | 13.6583 | 1800.069 | 90.04 | 24.8904 | 40.0262 | 184.7143 | 39.8629 | 89.9805 | 95.085 | 96.4035 | 98.69 | 118.9947 | 76.9834 | 22.5033 | 553.6627 | 406.1094 | 101.4399 | 104.075 | 103.2402 | 0.77922 | 0.83045 | 0.84755 | -0.00062446 | 89.9766 | 83.8256 | 1.5028 | 0.7792 | 0.00080433 | 8.7806 | 6.5839 | 6.5748 | 0.83038
49200 | 13.6667 | 1799.907 | 90.0368 | 24.9187 | 40.0134 | 184.621 | 39.8759 | 89.9723 | 95.1245 | 96.4027 | 98.69 | 117.9231 | 79.7245 | 22.5037 | 589.7214 | 406.1094 | 101.6707 | 104.0668 | 103.239 | 0.77953 | 0.83045 | 0.84755 | -0.00062446 | 89.9781 | 83.8431 | 1.5051 | 0.77951 | 0.00080449 | 8.7372 | 6.5414 | 6.5322 | 0.83038
49230 | 13.675 | 1799.797 | 89.9942 | 24.9574 | 40.0118 | 184.6309 | 39.9834 | 89.9886 | 95.1325 | 96.4006 | 98.69 | 113.1665 | 77.31 | 22.5033 | 590.6885 | 406.1094 | 101.5145 | 104.0602 | 103.395 | 0.77983 | 0.83045 | 0.84755 | -0.00062446 | 89.9858 | 83.9 | 1.5022 | 0.77982 | 0.00080502 | 8.6937 | 6.4987 | 6.4896 | 0.83038
49260 | 13.6833 | 1799.535 | 90.0232 | 24.9335 | 39.993 | 184.7666 | 40.0625 | 89.9988 | 95.1431 | 96.4071 | 98.69 | 115.3112 | 73.2855 | 22.5033 | 598.9026 | 406.1094 | 101.5919 | 104.0474 | 103.2645 | 0.77953 | 0.83045 | 0.84755 | -0.00062446 | 89.9943 | 83.878 | 1.502 | 0.77952 | 0.00080479 | 8.7355 | 6.5397 | 6.5305 | 0.83038
49290 | 13.6917 | 1799.342 | 89.9888 | 24.9016 | 39.9922 | 184.7091 | 40.0157 | 89.9806 | 95.1172 | 96.4013 | 98.69 | 119.2255 | 75.9086 | 22.6225 | 592.0906 | 406.1094 | 101.8078 | 103.9732 | 103.2448 | 0.77953 | 0.83045 | 0.84755 | -0.00062446 | 89.9878 | 83.8121 | 1.4993 | 0.77952 | 0.00080417 | 8.7355 | 6.5397 | 6.5306 | 0.83038
49320 | 13.7 | 1800.154 | 90.0031 | 24.8961 | 39.9758 | 184.5604 | 40.0603 | 89.9916 | 95.1379 | 96.3976 | 98.69 | 112.3167 | 78.3024 | 22.5033 | 575.1586 | 406.1094 | 101.5527 | 103.8345 | 103.3747 | 0.7798 | 0.83045 | 0.84755 | -0.00062446 | 89.9559 | 83.8342 | 1.5864 | 0.77978 | 0.00080445 | 8.7004 | 6.5053 | 6.4962 | 0.83038
49350 | 13.7083 | 1799.571 | 89.9842 | 24.9372 | 39.9711 | 184.4732 | 40.0801 | 89.9779 | 95.1145 | 96.4011 | 98.69 | 114.9512 | 77.5064 | 22.5033 | 565.9052 | 406.1094 | 101.5232 | 103.836 | 103.4363 | 0.7791 | 0.83045 | 0.84755 | -0.00062446 | 89.9951 | 83.9572 | 1.4897 | 0.7791 | 0.00080555 | 8.7947 | 6.5977 | 6.5885 | 0.83038
49380 | 13.7167 | 1799.598 | 89.9971 | 24.9401 | 39.983 | 184.3565 | 40.0852 | 90.0032 | 95.1269 | 96.3908 | 98.69 | 115.245 | 75.5356 | 22.645 | 551.9001 | 406.1094 | 101.6678 | 103.8169 | 103.2421 | 0.77922 | 0.83045 | 0.84755 | -0.00062446 | 89.9635 | 83.9265 | 1.5037 | 0.77919 | 0.00080532 | 8.7816 | 6.5849 | 6.5757 | 0.83038
49410 | 13.725 | 1799.375 | 89.9965 | 24.9336 | 39.9567 | 184.2598 | 40.0527 | 89.9888 | 95.1352 | 96.3836 | 98.69 | 114.7074 | 77.8614 | 22.5419 | 578.7376 | 406.1094 | 101.5974 | 103.7951 | 103.1639 | 0.77921 | 0.83045 | 0.84755 | -0.00062446 | 89.9594 | 83.7594 | 1.5088 | 0.77918 | 0.00080373 | 8.7835 | 6.5867 | 6.5776 | 0.83038
49440 | 13.7333 | 1799.839 | 89.9756 | 24.9162 | 39.9647 | 184.2869 | 40.0348 | 90.001 | 95.124 | 96.4078 | 98.7006 | 112.6542 | 79.526 | 22.5033 | 596.1921 | 406.1094 | 101.5586 | 103.8141 | 103.27 | 0.77868 | 0.83045 | 0.84755 | -0.00062446 | 89.9776 | 83.9555 | 1.5023 | 0.77866 | 0.00080557 | 8.8562 | 6.6579 | 6.6488 | 0.83038
49470 | 13.7417 | 1799.449 | 89.9814 | 24.9034 | 39.9589 | 184.2883 | 39.9982 | 90.0178 | 95.1378 | 96.4176 | 98.7043 | 119.4342 | 80.111 | 22.5174 | 588.3748 | 406.1094 | 101.3813 | 103.8144 | 103.2466 | 0.77984 | 0.83045 | 0.84755 | -0.00062446 | 89.998 | 83.8565 | 1.5161 | 0.77984 | 0.00080457 | 8.6913 | 6.4964 | 6.4873 | 0.83038
49500 | 13.75 | 1799.597 | 89.9402 | 24.8911 | 39.9073 | 184.2234 | 39.9438 | 89.9678 | 95.124 | 96.4343 | 98.72 | 108.2265 | 78.9233 | 22.6065 | 587.5161 | 406.1094 | 101.5131 | 103.8483 | 103.2496 | 0.77915 | 0.83045 | 0.84755 | -0.00062446 | 89.965 | 83.838 | 1.4921 | 0.77913 | 0.00080447 | 8.7909 | 6.594 | 6.5849 | 0.83038
49530 | 13.7583 | 1800.22 | 89.9715 | 24.9243 | 39.965 | 184.2131 | 39.9394 | 90.0022 | 95.1362 | 96.3971 | 98.69 | 119.2527 | 75.7339 | 22.5033 | 596.6437 | 406.1094 | 101.2805 | 103.8092 | 103.3747 | 0.77896 | 0.83045 | 0.84755 | -0.00062446 | 89.962 | 83.7672 | 1.4961 | 0.77893 | 0.0008038 | 8.8179 | 6.6204 | 6.6113 | 0.83038
49560 | 13.7667 | 1799.78 | 89.9896 | 24.8971 | 39.9472 | 184.1269 | 39.8995 | 90.0004 | 95.1405 | 96.4271 | 98.705 | 113.6616 | 76.9804 | 22.7648 | 565.8923 | 406.1094 | 101.2103 | 103.8454 | 103.1865 | 0.7775 | 0.83045 | 0.84755 | -0.00062446 | 89.9549 | 83.9217 | 1.4204 | 0.77747 | 0.0008053 | 9.0235 | 6.8218 | 6.8127 | 0.83038
49590 | 13.775 | 1800.345 | 89.9673 | 24.895 | 39.9203 | 184.0842 | 39.8795 | 89.974 | 95.0677 | 96.4314 | 98.72 | 133.227 | 76.8946 | 22.6308 | 558.6733 | 406.1094 | 101.2576 | 103.8374 | 103.1742 | 0.77944 | 0.83045 | 0.84755 | -0.00062446 | 90.0097 | 83.7902 | 1.5022 | 0.77944 | 0.00080391 | 8.7465 | 6.5505 | 6.5414 | 0.83038
49620 | 13.7833 | 1801.064 | 89.9466 | 24.8719 | 39.9348 | 184.0677 | 39.8871 | 89.9885 | 95.1335 | 96.3966 | 98.69 | 106.7776 | 80.3954 | 22.509 | 590.2206 | 406.1094 | 101.1832 | 103.8028 | 103.3105 | 0.7794 | 0.83045 | 0.84755 | -0.00062446 | 89.9634 | 83.7746 | 1.5006 | 0.77937 | 0.00080387 | 8.7565 | 6.5603 | 6.5512 | 0.83038
49650 | 13.7917 | 1800.055 | 89.9518 | 24.8789 | 39.9126 | 184.1181 | 39.9132 | 90.004 | 95.12 | 96.431 | 98.72 | 117.4437 | 81.2588 | 22.5039 | 592.0966 | 406.1094 | 100.9743 | 103.8345 | 103.2962 | 0.77976 | 0.83045 | 0.84755 | -0.00062446 | 89.9791 | 83.8843 | 1.5131 | 0.77975 | 0.00080488 | 8.7046 | 6.5094 | 6.5003 | 0.83038
49680 | 13.8 | 1800.069 | 89.934 | 24.8765 | 39.9341 | 184.1099 | 39.951 | 89.9804 | 95.143 | 96.4318 | 98.72 | 113.2058 | 78.3034 | 22.5236 | 583.9352 | 406.1094 | 100.8629 | 103.8464 | 103.2284 | 0.77973 | 0.83045 | 0.84755 | -0.00062446 | 89.9441 | 83.7656 | 1.5031 | 0.7797 | 0.00080382 | 8.7114 | 6.5161 | 6.507 | 0.83038
49710 | 13.8083 | 1800.078 | 89.9465 | 24.8496 | 39.9207 | 184.1135 | 39.9772 | 89.9821 | 95.1011 | 96.4239 | 98.72 | 115.2199 | 79.2273 | 22.6208 | 584.6223 | 406.1094 | 100.8779 | 103.8366 | 103.3498 | 0.77881 | 0.83045 | 0.84755 | -0.00062446 | 89.9552 | 83.921 | 1.5068 | 0.77878 | 0.00080529 | 8.8395 | 6.6416 | 6.6325 | 0.83038
49740 | 13.8167 | 1800.613 | 89.9456 | 24.8736 | 39.9469 | 184.1121 | 40.0303 | 90.0096 | 95.1203 | 96.4241 | 98.7013 | 113.479 | 77.2149 | 22.5032 | 591.4649 | 406.1094 | 100.9153 | 103.8504 | 103.3159 | 0.77981 | 0.83045 | 0.84755 | -0.00062446 | 89.9576 | 83.8499 | 1.5033 | 0.77978 | 0.0008046 | 8.6994 | 6.5043 | 6.4952 | 0.83038
49770 | 13.825 | 1799.422 | 89.9544 | 24.8677 | 39.9085 | 183.9608 | 40.065 | 90.0233 | 95.0929 | 96.4222 | 98.72 | 111.5032 | 77.8775 | 22.9709 | 552.0322 | 406.1094 | 100.7371 | 103.8548 | 103.2216 | 0.7795 | 0.83045 | 0.84755 | -0.00062446 | 89.9777 | 83.8241 | 1.4998 | 0.77949 | 0.00080431 | 8.7409 | 6.545 | 6.5359 | 0.83038
49800 | 13.8333 | 1799.854 | 89.9763 | 24.8982 | 39.966 | 184.1027 | 40.0833 | 89.9895 | 95.1233 | 96.415 | 98.72 | 117.6105 | 78.4707 | 22.538 | 562.9536 | 406.1094 | 100.8517 | 103.8525 | 103.2474 | 0.77953 | 0.83045 | 0.84755 | -0.00062446 | 89.9934 | 83.777 | 1.5057 | 0.77952 | 0.00080382 | 8.7358 | 6.54 | 6.5308 | 0.83038
49830 | 13.8417 | 1799.849 | 90.0146 | 24.879 | 39.9539 | 184.0905 | 40.0788 | 89.9982 | 95.1116 | 96.4132 | 98.72 | 109.3637 | 77.897 | 22.5033 | 566.8302 | 406.1094 | 101.1316 | 103.8403 | 103.4044 | 0.77688 | 0.83045 | 0.84755 | -0.00062446 | 89.9981 | 84.0071 | 1.5074 | 0.77688 | 0.00080602 | 9.1059 | 6.9026 | 6.8934 | 0.83038
49860 | 13.85 | 1799.426 | 90.0173 | 24.8811 | 39.9563 | 184.0813 | 40.1219 | 90.016 | 95.1352 | 96.4134 | 98.72 | 119.5778 | 74.0141 | 22.5033 | 588.0503 | 406.1094 | 101.5093 | 103.8498 | 103.2826 | 0.77921 | 0.83045 | 0.84755 | -0.00062446 | 89.9997 | 83.8843 | 1.5022 | 0.77921 | 0.00080484 | 8.7791 | 6.5824 | 6.5733 | 0.83038
49890 | 13.8583 | 1799.933 | 90.0263 | 24.8782 | 39.9471 | 184.1464 | 40.0574 | 90.0279 | 95.1432 | 96.4308 | 98.72 | 115.3716 | 76.9039 | 22.5321 | 597.4854 | 406.1094 | 101.7754 | 103.8507 | 103.2352 | 0.77935 | 0.83045 | 0.84755 | -0.00062446 | 89.9713 | 83.8082 | 1.5029 | 0.77933 | 0.00080417 | 8.7627 | 6.5663 | 6.5572 | 0.83038
49920 | 13.8667 | 1800.255 | 90.043 | 24.8588 | 39.9797 | 184.1055 | 40.0283 | 90.0327 | 95.165 | 96.4264 | 98.72 | 112.114 | 79.1491 | 22.5033 | 592.7107 | 406.1094 | 101.6878 | 103.8713 | 103.4598 | 0.77971 | 0.83045 | 0.84755 | -0.00062446 | 90.0157 | 83.8248 | 1.5031 | 0.77972 | 0.00080423 | 8.7085 | 6.5133 | 6.5041 | 0.83038
49950 | 13.875 | 1800.24 | 90.0459 | 24.8559 | 39.9825 | 184.0534 | 39.979 | 90.0259 | 95.1556 | 96.4364 | 98.72 | 108.9799 | 78.9693 | 22.5033 | 596.7703 | 406.1094 | 101.7209 | 103.8766 | 103.4117 | 0.77922 | 0.83045 | 0.84755 | -0.00062446 | 89.987 | 83.9592 | 1.5027 | 0.77921 | 0.00080558 | 8.7797 | 6.583 | 6.5739 | 0.83038
49980 | 13.8833 | 1799.754 | 90.0457 | 24.881 | 39.9896 | 183.539 | 39.9523 | 90.0212 | 95.1597 | 96.4215 | 98.72 | 121.2909 | 77.7416 | 22.7269 | 554.2347 | 406.1094 | 101.7548 | 103.8512 | 103.2013 | 0.77916 | 0.83045 | 0.84755 | -0.00062446 | 90.01 | 83.9343 | 1.5045 | 0.77917 | 0.00080529 | 8.7853 | 6.5885 | 6.5793 | 0.83038
50010 | 13.8917 | 1799.876 | 90.0391 | 24.8728 | 39.953 | 184.0605 | 39.8988 | 90.0322 | 95.1422 | 96.4257 | 98.7201 | 110.5155 | 83.01 | 22.5033 | 559.7581 | 406.1094 | 101.6347 | 103.8979 | 103.1878 | 0.77926 | 0.83045 | 0.84755 | -0.00062446 | 89.9804 | 83.6508 | 1.5033 | 0.77925 | 0.00080264 | 8.7741 | 6.5775 | 6.5684 | 0.83038
50040 | 13.9 | 1799.973 | 90.0274 | 24.8111 | 39.9756 | 184.0342 | 39.8933 | 89.9788 | 95.1274 | 96.4234 | 98.72 | 114.7862 | 82.1692 | 22.5033 | 574.386 | 406.1094 | 101.6578 | 104.0251 | 103.3166 | 0.77968 | 0.83045 | 0.84755 | -0.00062446 | 89.9953 | 83.6975 | 1.5056 | 0.77967 | 0.00080306 | 8.7145 | 6.5191 | 6.51 | 0.83038
50070 | 13.9083 | 1799.599 | 90.021 | 24.84 | 39.9707 | 184.2528 | 39.868 | 89.9966 | 95.148 | 96.4695 | 98.75 | 108.977 | 80.7981 | 22.5033 | 596.9657 | 406.1094 | 101.9127 | 104.1125 | 103.2855 | 0.77938 | 0.83045 | 0.84755 | -0.00062446 | 89.9583 | 83.7671 | 1.508 | 0.77936 | 0.00080381 | 8.7591 | 6.5628 | 6.5537 | 0.83038
50100 | 13.9167 | 1799.995 | 90.016 | 24.8409 | 39.9711 | 184.336 | 39.8851 | 89.977 | 95.1608 | 96.4612 | 98.7499 | 117.2116 | 80.5475 | 22.5033 | 593.1196 | 406.1094 | 101.8129 | 104.0872 | 103.3138 | 0.77953 | 0.83045 | 0.84755 | -0.00062446 | 89.996 | 83.84 | 1.5039 | 0.77953 | 0.00080442 | 8.7353 | 6.5395 | 6.5304 | 0.83038
50130 | 13.925 | 1800.156 | 90.0056 | 24.8292 | 39.9932 | 184.4158 | 39.9079 | 89.9672 | 95.1513 | 96.4371 | 98.72 | 113.0238 | 82.2828 | 22.4978 | 597.3677 | 406.4531 | 101.8291 | 104.0762 | 103.4454 | 0.77968 | 0.83045 | 0.84755 | -0.00062446 | 89.981 | 83.8821 | 1.5075 | 0.77966 | 0.00080486 | 8.7159 | 6.5205 | 6.5114 | 0.83038
50160 | 13.9333 | 1799.047 | 90.0293 | 24.861 | 39.9818 | 184.4514 | 39.9802 | 89.9882 | 95.1363 | 96.467 | 98.75 | 115.2082 | 75.7602 | 22.5033 | 576.6406 | 406.1094 | 101.9703 | 104.1074 | 103.2496 | 0.77919 | 0.83045 | 0.84755 | -0.00062446 | 89.988 | 83.7998 | 1.5036 | 0.77919 | 0.00080405 | 8.7826 | 6.5859 | 6.5768 | 0.83038
50190 | 13.9417 | 1799.661 | 90.0072 | 24.8724 | 39.9965 | 184.3883 | 40.0093 | 89.9964 | 95.1107 | 96.4635 | 98.75 | 122.331 | 79.0932 | 22.5995 | 545.3303 | 406.1094 | 102.0751 | 104.1085 | 103.2245 | 0.77893 | 0.83045 | 0.84755 | -0.00062446 | 90.0018 | 83.8327 | 1.503 | 0.77893 | 0.00080434 | 8.8188 | 6.6213 | 6.6122 | 0.83038
50220 | 13.95 | 1799.936 | 90.0184 | 24.8468 | 39.9806 | 184.3723 | 40.0445 | 89.9861 | 95.1508 | 96.4607 | 98.735 | 116.041 | 78.6549 | 22.505 | 565.8298 | 406.1094 | 101.9031 | 104.0954 | 103.3248 | 0.77977 | 0.83045 | 0.84755 | -0.00062446 | 89.9911 | 83.8674 | 1.5038 | 0.77976 | 0.0008047 | 8.7021 | 6.507 | 6.4979 | 0.83038
50250 | 13.9583 | 1799.615 | 89.9817 | 24.8641 | 39.9868 | 184.5354 | 40.0412 | 90.0066 | 95.1482 | 96.4669 | 98.75 | 115.3963 | 77.7654 | 22.5033 | 588.4579 | 406.1094 | 101.8095 | 104.0966 | 103.2704 | 0.77921 | 0.83045 | 0.84755 | -0.00062446 | 90.0044 | 83.9657 | 1.514 | 0.77922 | 0.00080561 | 8.7785 | 6.5818 | 6.5727 | 0.83038
50280 | 13.9667 | 1799.372 | 90.0121 | 24.8604 | 39.9988 | 184.5765 | 40.0527 | 90.0044 | 95.1573 | 96.4686 | 98.75 | 118.6258 | 74.3543 | 22.503 | 595.4025 | 406.1094 | 101.9154 | 104.1061 | 103.3329 | 0.77949 | 0.83045 | 0.84755 | -0.00062446 | 90.0157 | 83.8681 | 1.51 | 0.7795 | 0.00080465 | 8.7386 | 6.5428 | 6.5337 | 0.83038
50310 | 13.975 | 1800.113 | 90.0334 | 24.8606 | 39.9835 | 184.5818 | 40.0628 | 89.9995 | 95.1382 | 96.4478 | 98.7364 | 113.4514 | 78.6725 | 22.5032 | 604.1638 | 406.1094 | 101.7589 | 104.117 | 103.3532 | 0.77953 | 0.83045 | 0.84755 | -0.00062446 | 90.0353 | 83.8709 | 1.5082 | 0.77955 | 0.00080463 | 8.7319 | 6.5362 | 6.5271 | 0.83038
50340 | 13.9833 | 1800.623 | 90.0082 | 24.8539 | 39.9297 | 184.5674 | 40.0635 | 89.975 | 95.1493 | 96.4676 | 98.75 | 116.5685 | 78.5693 | 22.4476 | 607.7101 | 406.4531 | 101.5277 | 104.116 | 103.436 | 0.77922 | 0.83045 | 0.84755 | -0.00062446 | 90.0069 | 83.972 | 1.5021 | 0.77922 | 0.00080566 | 8.778 | 6.5814 | 6.5722 | 0.83038
50370 | 13.9917 | 1799.957 | 90.0233 | 24.8722 | 39.9482 | 184.5781 | 40.0465 | 89.9999 | 95.1446 | 96.4604 | 98.75 | 119.8225 | 77.7572 | 22.5033 | 584.1749 | 406.1094 | 101.6119 | 104.1282 | 103.211 | 0.77608 | 0.83045 | 0.84755 | -0.00062446 | 90.0294 | 83.9824 | 1.4883 | 0.7761 | 0.00080571 | 9.2163 | 7.0108 | 7.0016 | 0.83038
50400 | 14 | 1799.652 | 90.0477 | 24.8901 | 39.9333 | 184.5907 | 40.0248 | 90.0321 | 95.1415 | 96.4673 | 98.75 | 114.5194 | 80.5607 | 22.5033 | 549.3723 | 406.1094 | 101.5886 | 104.1076 | 103.2643 | 0.77962 | 0.83045 | 0.84755 | -0.00062446 | 90.0419 | 83.7954 | 1.507 | 0.77964 | 0.00080389 | 8.7189 | 6.5234 | 6.5143 | 0.83038
50430 | 14.0083 | 1800.057 | 90.0537 | 24.8817 | 39.9499 | 184.416 | 39.9527 | 89.997 | 95.1251 | 96.458 | 98.7494 | 112.1402 | 76.3277 | 22.5032 | 549.1183 | 406.1094 | 101.4399 | 104.1037 | 103.3731 | 0.77953 | 0.83045 | 0.84755 | -0.00062446 | 90.0141 | 83.9184 | 1.5008 | 0.77953 | 0.00080513 | 8.7341 | 6.5383 | 6.5292 | 0.83038
50460 | 14.0167 | 1799.654 | 90.039 | 24.8596 | 40.0042 | 184.3721 | 39.9642 | 90.0007 | 95.1463 | 96.4669 | 98.75 | 116.9767 | 74.8713 | 22.554 | 573.3051 | 406.1094 | 101.5272 | 104.0851 | 103.2652 | 0.77952 | 0.83045 | 0.84755 | -0.00062446 | 90.0161 | 83.8444 | 1.5047 | 0.77953 | 0.00080442 | 8.7346 | 6.5388 | 6.5297 | 0.83038
50490 | 14.025 | 1799.798 | 90.0239 | 24.826 | 39.9571 | 184.4076 | 39.9427 | 89.9863 | 95.1259 | 96.4693 | 98.75 | 113.0785 | 78.9217 | 22.5033 | 596.6721 | 406.1094 | 101.5585 | 104.0894 | 103.3539 | 0.77984 | 0.83045 | 0.84755 | -0.00062446 | 90.0251 | 83.8205 | 1.5028 | 0.77986 | 0.00080417 | 8.6892 | 6.4943 | 6.4852 | 0.83038
50520 | 14.0333 | 1799.744 | 90.0616 | 24.8831 | 40.0029 | 184.507 | 39.9154 | 89.983 | 95.1426 | 96.4739 | 98.75 | 114.0055 | 75.4512 | 22.5018 | 590.5007 | 406.1094 | 101.3059 | 104.1021 | 103.3809 | 0.77804 | 0.83045 | 0.84755 | -0.00062446 | 90.0306 | 83.842 | 1.5002 | 0.77806 | 0.00080436 | 8.9406 | 6.7407 | 6.7316 | 0.83038
50550 | 14.0417 | 1799.664 | 90.0472 | 24.8922 | 40.0101 | 184.4016 | 39.8694 | 90.0129 | 95.1572 | 96.4642 | 98.75 | 118.6963 | 76.2135 | 22.5032 | 593.252 | 406.1094 | 101.3873 | 104.101 | 103.1502 | 0.77967 | 0.83045 | 0.84755 | -0.00062446 | 90.0496 | 83.8253 | 1.5093 | 0.7797 | 0.00080416 | 8.7105 | 6.5152 | 6.5061 | 0.83038
50580 | 14.05 | 1799.833 | 90.0414 | 24.8781 | 39.9903 | 184.3926 | 39.884 | 89.9819 | 95.1309 | 96.4643 | 98.75 | 111.9646 | 78.0081 | 22.5033 | 571.2158 | 405.7658 | 101.2156 | 104.106 | 103.1972 | 0.77984 | 0.83045 | 0.84755 | -0.00062446 | 90.0368 | 83.877 | 1.5075 | 0.77986 | 0.00080469 | 8.6888 | 6.4939 | 6.4848 | 0.83038
50610 | 14.0583 | 1800.676 | 90.04 | 24.8679 | 40.0072 | 184.3548 | 39.9341 | 90.0022 | 95.1325 | 96.4646 | 98.75 | 114.9223 | 76.1937 | 22.5033 | 564.3453 | 406.1094 | 101.3243 | 104.1056 | 103.4143 | 0.77983 | 0.83045 | 0.84755 | -0.00062446 | 90.0206 | 83.8793 | 1.502 | 0.77985 | 0.00080474 | 8.6905 | 6.4956 | 6.4865 | 0.83038
50640 | 14.0667 | 1800.085 | 90.0419 | 24.8802 | 39.9993 | 184.3681 | 39.9642 | 89.9809 | 95.1205 | 96.4638 | 98.75 | 115.072 | 75.8635 | 22.5033 | 556.7615 | 406.1094 | 101.325 | 104.1127 | 103.242 | 0.77932 | 0.83045 | 0.84755 | -0.00062446 | 90.0002 | 83.898 | 1.3861 | 0.77932 | 0.00080497 | 8.7647 | 6.5683 | 6.5592 | 0.83038
50670 | 14.075 | 1799.951 | 90.062 | 24.9207 | 39.9733 | 184.3474 | 40.0223 | 89.9894 | 95.1174 | 96.4574 | 98.75 | 115.9689 | 75.9453 | 22.5033 | 584.0774 | 406.1094 | 101.4231 | 104.1025 | 103.2788 | 0.77953 | 0.83045 | 0.84755 | -0.00062446 | 90.0322 | 83.8835 | 1.5057 | 0.77955 | 0.00080476 | 8.7322 | 6.5364 | 6.5273 | 0.83038
50700 | 14.0833 | 1801.136 | 90.0491 | 24.9103 | 40.0008 | 184.4678 | 40.0509 | 90.0074 | 95.1575 | 96.4485 | 98.75 | 111.2641 | 76.6664 | 22.4998 | 583.8422 | 406.1094 | 101.3 | 104.0917 | 103.3601 | 0.77953 | 0.83045 | 0.84755 | -0.00062446 | 89.9803 | 83.8879 | 1.5047 | 0.77952 | 0.00080492 | 8.7367 | 6.5409 | 6.5318 | 0.83038
50730 | 14.0917 | 1800.164 | 90.0315 | 24.8532 | 40.0002 | 184.3686 | 40.0632 | 90.0241 | 95.1485 | 96.453 | 98.75 | 112.6948 | 78.6107 | 22.471 | 592.9221 | 406.4531 | 101.5064 | 104.105 | 103.3061 | 0.77948 | 0.83045 | 0.84755 | -0.00062446 | 89.9822 | 83.8463 | 1.5007 | 0.77946 | 0.00080451 | 8.7438 | 6.5478 | 6.5387 | 0.83038
50760 | 14.1 | 1799.735 | 90.0444 | 24.8383 | 39.9828 | 184.3126 | 40.0754 | 90.0073 | 95.1269 | 96.4556 | 98.75 | 117.0758 | 76.184 | 22.5032 | 597.8163 | 406.1094 | 101.4299 | 104.1129 | 103.15 | 0.77829 | 0.83045 | 0.84755 | -0.00062446 | 89.961 | 83.9434 | 1.4653 | 0.77827 | 0.00080549 | 8.9114 | 6.7121 | 6.7029 | 0.83038
50790 | 14.1083 | 1799.567 | 90.0474 | 24.8722 | 40.0119 | 184.3131 | 40.065 | 89.9981 | 95.1159 | 96.4538 | 98.75 | 116.5255 | 78.3804 | 22.5033 | 567.5062 | 405.7658 | 101.3193 | 104.1185 | 103.2803 | 0.77975 | 0.83045 | 0.84755 | -0.00062446 | 89.9994 | 83.9215 | 1.5033 | 0.77975 | 0.0008052 | 8.7045 | 6.5093 | 6.5002 | 0.83038
50820 | 14.1167 | 1800.08 | 90.0672 | 24.8927 | 40.0391 | 184.4482 | 40.0776 | 89.9965 | 95.1418 | 96.4569 | 98.75 | 114.3306 | 77.8571 | 22.5033 | 563.4319 | 406.1094 | 101.1399 | 104.1193 | 103.4309 | 0.77953 | 0.83045 | 0.84755 | -0.00062446 | 89.9653 | 83.9416 | 1.501 | 0.77951 | 0.00080546 | 8.7374 | 6.5416 | 6.5325 | 0.83038
50850 | 14.125 | 1799.552 | 90.056 | 24.9078 | 40.0368 | 184.5271 | 40.0596 | 89.9938 | 95.1402 | 96.4474 | 98.75 | 116.0804 | 76.8383 | 22.5058 | 559.2697 | 406.1094 | 101.1968 | 104.0975 | 103.2642 | 0.77962 | 0.83045 | 0.84755 | -0.00062446 | 89.983 | 83.8808 | 1.5021 | 0.77961 | 0.00080484 | 8.7238 | 6.5282 | 6.5191 | 0.83038
50880 | 14.1333 | 1799.927 | 90.0412 | 24.9205 | 40.0369 | 184.5582 | 40.0225 | 89.9967 | 95.1469 | 96.4517 | 98.75 | 125.3757 | 77.6689 | 22.5033 | 586.4983 | 406.1094 | 101.1736 | 104.0955 | 103.2842 | 0.77784 | 0.83045 | 0.84755 | -0.00062446 | 89.9817 | 83.9722 | 1.4966 | 0.77783 | 0.00080572 | 8.9725 | 6.7719 | 6.7628 | 0.83038
50910 | 14.1417 | 1800.558 | 90.0393 | 24.9006 | 40.0228 | 184.4535 | 39.948 | 89.9772 | 95.1349 | 96.4565 | 98.75 | 106.5923 | 77.0805 | 22.5032 | 583.6569 | 406.1094 | 101.1683 | 104.0848 | 103.3615 | 0.77938 | 0.83045 | 0.84755 | -0.00062446 | 90.0042 | 83.9578 | 1.5089 | 0.77938 | 0.00080553 | 8.7557 | 6.5595 | 6.5504 | 0.83038
50940 | 14.15 | 1800.173 | 90.0563 | 24.8744 | 40.0129 | 184.5636 | 39.9143 | 89.9784 | 95.1455 | 96.4564 | 98.7519 | 117.6542 | 77.8765 | 22.5032 | 590.1544 | 406.1094 | 101.0982 | 104.1346 | 103.2332 | 0.77969 | 0.83045 | 0.84755 | -0.00062446 | 89.9711 | 83.9086 | 1.5034 | 0.77967 | 0.00080514 | 8.7151 | 6.5197 | 6.5106 | 0.83038
50970 | 14.1583 | 1799.891 | 90.0494 | 24.9226 | 40.0108 | 184.5318 | 39.9363 | 90.0215 | 95.1128 | 96.4507 | 98.75 | 114.6614 | 78.4686 | 22.5032 | 580.9025 | 406.1094 | 101.2475 | 104.113 | 103.226 | 0.77953 | 0.83045 | 0.84755 | -0.00062446 | 89.9487 | 83.8771 | 1.5054 | 0.7795 | 0.00080488 | 8.7394 | 6.5435 | 6.5344 | 0.83038
51000 | 14.1667 | 1800.099 | 90.026 | 24.8831 | 39.9984 | 184.4993 | 39.8614 | 89.9985 | 95.1055 | 96.455 | 98.75 | 120.1963 | 79.1894 | 22.5033 | 564.3504 | 406.1094 | 101.0727 | 104.1047 | 103.3194 | 0.77926 | 0.83045 | 0.84755 | -0.00062446 | 90.0017 | 83.8057 | 1.497 | 0.77926 | 0.00080408 | 8.7725 | 6.576 | 6.5669 | 0.83038
51030 | 14.175 | 1799.758 | 90.0113 | 24.8902 | 40.0051 | 184.5579 | 39.883 | 90.0172 | 95.1375 | 96.4507 | 98.765 | 112.9667 | 76.0358 | 22.5032 | 549.4866 | 406.1094 | 101.2991 | 104.1098 | 103.2872 | 0.77839 | 0.83045 | 0.84755 | -0.00062446 | 89.988 | 83.9171 | 1.4613 | 0.77838 | 0.00080518 | 8.8952 | 6.6962 | 6.6871 | 0.83038
51060 | 14.1833 | 1799.864 | 89.9943 | 24.9072 | 39.9894 | 184.5408 | 39.9474 | 89.9975 | 95.1448 | 96.4579 | 98.7589 | 111.5473 | 76.225 | 22.5076 | 564.7395 | 406.1094 | 101.1262 | 104.1052 | 103.2146 | 0.77953 | 0.83045 | 0.84755 | -0.00062446 | 89.9806 | 83.846 | 1.504 | 0.77951 | 0.00080451 | 8.7369 | 6.5411 | 6.532 | 0.83038
51090 | 14.1917 | 1800.047 | 89.9886 | 24.8582 | 39.9788 | 184.5161 | 40.0429 | 89.9737 | 95.118 | 96.4514 | 98.75 | 113.3419 | 80.5426 | 22.5033 | 592.1859 | 406.1094 | 101.0243 | 104.0441 | 103.3278 | 0.77983 | 0.83045 | 0.84755 | -0.00062446 | 89.9732 | 83.699 | 1.5052 | 0.77982 | 0.00080312 | 8.6947 | 6.4998 | 6.4907 | 0.83038
51120 | 14.2 | 1799.668 | 89.889 | 24.8918 | 39.9695 | 184.3729 | 40.1002 | 89.9407 | 95.1146 | 96.4744 | 98.78 | 115.5177 | 78.1319 | 22.5032 | 586.992 | 406.1094 | 101.067 | 104.0155 | 103.269 | 0.77943 | 0.83045 | 0.84755 | -0.00062446 | 89.9321 | 83.7953 | 1.4969 | 0.77939 | 0.00080413 | 8.7544 | 6.5582 | 6.5491 | 0.83038
51150 | 14.2083 | 1799.699 | 89.9021 | 24.8895 | 39.9807 | 184.284 | 40.0705 | 89.9485 | 95.1273 | 96.4757 | 98.7781 | 118.024 | 79.759 | 22.5033 | 603.8026 | 405.7658 | 101.2484 | 103.981 | 103.0904 | 0.77921 | 0.83045 | 0.84755 | -0.00062446 | 89.9378 | 83.7274 | 1.5026 | 0.77917 | 0.00080347 | 8.785 | 6.5882 | 6.5791 | 0.83038
51180 | 14.2167 | 1800.066 | 89.8984 | 24.9295 | 39.9663 | 184.2118 | 39.9848 | 89.947 | 95.1261 | 96.4661 | 98.7542 | 110.8703 | 79.2291 | 22.5738 | 579.0486 | 406.1094 | 101.0828 | 103.9449 | 103.2219 | 0.77976 | 0.83045 | 0.84755 | -0.00062446 | 89.9654 | 83.7428 | 1.5037 | 0.77974 | 0.00080356 | 8.7058 | 6.5106 | 6.5015 | 0.83038
51210 | 14.225 | 1800.977 | 89.8945 | 24.9174 | 39.9415 | 184.1839 | 39.9742 | 89.9708 | 95.1122 | 96.4458 | 98.75 | 113.7527 | 73.5341 | 22.5033 | 567.309 | 406.1094 | 100.9925 | 103.8954 | 103.3804 | 0.77927 | 0.83045 | 0.84755 | -0.00062446 | 89.9594 | 83.856 | 1.5012 | 0.77924 | 0.00080466 | 8.7748 | 6.5782 | 6.5691 | 0.83038
51240 | 14.2333 | 1799.872 | 89.9187 | 24.9193 | 39.8972 | 184.1642 | 39.9935 | 89.9502 | 95.1137 | 96.4693 | 98.78 | 117.2928 | 76.73 | 22.5047 | 551.6954 | 406.1094 | 101.1507 | 103.939 | 103.2408 | 0.7791 | 0.83045 | 0.84755 | -0.00062446 | 89.9729 | 83.8258 | 1.5007 | 0.77908 | 0.00080434 | 8.7971 | 6.6 | 6.5909 | 0.83038
51270 | 14.2417 | 1800.239 | 89.9184 | 24.9218 | 39.9106 | 184.0948 | 39.9911 | 90.0066 | 95.1383 | 96.4806 | 98.78 | 112.3423 | 78.1414 | 22.559 | 574.5762 | 406.1094 | 100.9634 | 103.953 | 103.2883 | 0.7798 | 0.83045 | 0.84755 | -0.00062446 | 89.9751 | 84.0077 | 1.4996 | 0.77979 | 0.00080608 | 8.6987 | 6.5037 | 6.4945 | 0.83038
51300 | 14.25 | 1800.551 | 89.9157 | 24.9057 | 39.8846 | 184.1162 | 39.9708 | 89.9864 | 95.1285 | 96.4465 | 98.7505 | 117.4244 | 79.1801 | 22.5032 | 580.7115 | 406.4531 | 100.9392 | 103.9134 | 103.4012 | 0.77766 | 0.83045 | 0.84755 | -0.00062446 | 90.0029 | 84.109 | 1.504 | 0.77766 | 0.00080699 | 8.9959 | 6.7948 | 6.7857 | 0.83038
51330 | 14.2583 | 1799.5 | 89.9423 | 24.9051 | 39.8941 | 184.0385 | 39.9389 | 89.9779 | 95.1028 | 96.4481 | 98.75 | 112.1185 | 77.6636 | 22.3861 | 588.309 | 406.1094 | 101.0872 | 103.9078 | 103.3446 | 0.7798 | 0.83045 | 0.84755 | -0.00062446 | 89.9998 | 84.1365 | 1.5064 | 0.7798 | 0.00080726 | 8.6974 | 6.5024 | 6.4932 | 0.83038
51360 | 14.2667 | 1800.152 | 89.9746 | 24.9182 | 39.8949 | 184.0643 | 39.9621 | 89.9968 | 95.1179 | 96.4824 | 98.78 | 115.9055 | 77.0043 | 22.5032 | 594.6433 | 406.1094 | 101.4342 | 103.9444 | 103.1867 | 0.77984 | 0.83045 | 0.84755 | -0.00062446 | 90.0049 | 84.0233 | 1.5023 | 0.77984 | 0.00080616 | 8.6911 | 6.4961 | 6.487 | 0.83038
51390 | 14.275 | 1799.419 | 89.9828 | 24.9073 | 39.9193 | 184.0414 | 39.9862 | 90.0011 | 95.14 | 96.4802 | 98.78 | 117.9697 | 77.7548 | 22.5033 | 577.2361 | 406.1094 | 101.5667 | 103.9498 | 103.3425 | 0.77984 | 0.83045 | 0.84755 | -0.00062446 | 90.0319 | 84.0648 | 1.4509 | 0.77986 | 0.0008065 | 8.6892 | 6.4943 | 6.4852 | 0.83038
51420 | 14.2833 | 1800.073 | 90.0104 | 24.9047 | 39.9192 | 184.0623 | 39.9397 | 90.0202 | 95.1518 | 96.4531 | 98.7688 | 110.1882 | 78.4488 | 22.5033 | 587.3848 | 406.1094 | 101.7965 | 103.9172 | 103.3975 | 0.77984 | 0.83045 | 0.84755 | -0.00062446 | 89.9946 | 84.1018 | 1.4987 | 0.77984 | 0.00080694 | 8.6919 | 6.497 | 6.4879 | 0.83038
51450 | 14.2917 | 1799.22 | 90.0446 | 24.9274 | 39.9267 | 184.2035 | 39.9464 | 90.0228 | 95.1256 | 96.4817 | 98.78 | 118.9499 | 78.5597 | 22.5033 | 551.5278 | 406.1094 | 101.93 | 103.957 | 103.2682 | 0.77998 | 0.83045 | 0.84755 | -0.00062446 | 90.0207 | 84.07 | 1.5162 | 0.77999 | 0.00080657 | 8.6703 | 6.4758 | 6.4667 | 0.83038
51480 | 14.3 | 1800.547 | 90.0448 | 24.9328 | 39.9399 | 184.1306 | 39.9897 | 90.0259 | 95.155 | 96.4773 | 98.78 | 109.5739 | 78.7956 | 22.5033 | 561.55 | 406.1094 | 101.8183 | 103.9231 | 103.4089 | 0.78012 | 0.83045 | 0.84755 | -0.00062446 | 90.0882 | 84.0577 | 1.5087 | 0.78017 | 0.00080631 | 8.6452 | 6.4512 | 6.4421 | 0.83038
51510 | 14.3083 | 1800.819 | 90.0698 | 24.9374 | 39.948 | 184.2287 | 40.0199 | 90.024 | 95.1426 | 96.4507 | 98.75 | 118.2871 | 77.6593 | 22.5032 | 563.6228 | 406.1094 | 101.7733 | 103.9278 | 103.3194 | 0.77973 | 0.83045 | 0.84755 | -0.00062446 | 90.074 | 84.1109 | 1.5063 | 0.77978 | 0.00080685 | 8.7005 | 6.5054 | 6.4962 | 0.83038
51540 | 14.3167 | 1800.18 | 90.0651 | 24.9179 | 39.9417 | 184.1269 | 40.0308 | 90.0438 | 95.1509 | 96.4799 | 98.78 | 116.3758 | 77.8913 | 22.5033 | 595.6933 | 406.1094 | 101.7252 | 103.9465 | 103.2274 | 0.77984 | 0.83045 | 0.84755 | -0.00062446 | 90.0175 | 84.1103 | 1.5036 | 0.77985 | 0.00080697 | 8.6901 | 6.4952 | 6.4861 | 0.83038
51570 | 14.325 | 1800.205 | 90.0405 | 24.877 | 39.9636 | 184.0891 | 40.0364 | 90.0192 | 95.1556 | 96.4749 | 98.78 | 112.1252 | 77.8457 | 22.4364 | 609.9662 | 406.1094 | 101.6026 | 103.9525 | 103.3169 | 0.77668 | 0.83045 | 0.84755 | -0.00062446 | 90.0662 | 84.2089 | 1.4818 | 0.77672 | 0.0008078 | 9.129 | 6.9253 | 6.9161 | 0.83038
51600 | 14.3333 | 1800.415 | 90.0244 | 24.8682 | 39.9977 | 184.2142 | 40.0417 | 90.0371 | 95.1624 | 96.4805 | 98.78 | 119.1714 | 78.5247 | 22.5032 | 605.9285 | 406.1094 | 101.6448 | 103.9472 | 103.4308 | 0.77957 | 0.83045 | 0.84755 | -0.00062446 | 90.0348 | 84.2769 | 1.5048 | 0.77959 | 0.00080853 | 8.7261 | 6.5304 | 6.5213 | 0.83038
51630 | 14.3417 | 1800.273 | 90.0081 | 24.9095 | 40.0068 | 184.2514 | 40.0693 | 90.035 | 95.137 | 96.4766 | 98.78 | 113.7826 | 78.0609 | 22.5032 | 594.8549 | 406.4531 | 101.5733 | 103.9656 | 103.3514 | 0.78015 | 0.83045 | 0.84755 | -0.00062446 | 90.0398 | 84.212 | 1.5011 | 0.78018 | 0.00080789 | 8.6445 | 6.4506 | 6.4415 | 0.83038
51660 | 14.35 | 1799.803 | 90.0434 | 24.9131 | 39.9903 | 184.2736 | 40.0792 | 89.9934 | 95.1306 | 96.4769 | 98.78 | 120.956 | 76.1979 | 22.526 | 562.3574 | 406.1094 | 101.429 | 103.9503 | 103.2545 | 0.77984 | 0.83045 | 0.84755 | -0.00062446 | 90.0025 | 84.2168 | 1.5022 | 0.77984 | 0.00080802 | 8.6913 | 6.4964 | 6.4873 | 0.83038
51690 | 14.3583 | 1800.524 | 90.0123 | 24.9212 | 39.988 | 184.2776 | 40.0268 | 89.986 | 95.1272 | 96.4748 | 98.78 | 115.1284 | 78.2426 | 22.5033 | 552.1609 | 406.1094 | 101.3651 | 103.9427 | 103.3091 | 0.77986 | 0.83045 | 0.84755 | -0.00062446 | 90.0229 | 84.1095 | 1.5007 | 0.77987 | 0.00080695 | 8.6871 | 6.4923 | 6.4832 | 0.83038
51720 | 14.3667 | 1800.321 | 89.9645 | 24.9328 | 39.9911 | 184.2704 | 40.0099 | 89.9855 | 95.1248 | 96.4751 | 98.78 | 116.5265 | 79.5362 | 22.5033 | 586.9258 | 406.1094 | 101.3061 | 103.9395 | 103.2623 | 0.77903 | 0.83045 | 0.84755 | -0.00062446 | 90.0194 | 84.0986 | 1.5033 | 0.77904 | 0.00080685 | 8.8035 | 6.6064 | 6.5972 | 0.83038
51750 | 14.375 | 1799.878 | 89.9543 | 24.9296 | 39.9944 | 184.2537 | 40.0255 | 89.9583 | 95.1156 | 96.479 | 98.78 | 112.0271 | 77.4453 | 22.5033 | 597.8086 | 406.1094 | 101.5882 | 103.9272 | 103.1398 | 0.78015 | 0.83045 | 0.84755 | -0.00062446 | 89.9993 | 83.9491 | 1.5029 | 0.78015 | 0.00080546 | 8.6484 | 6.4544 | 6.4453 | 0.83038
51780 | 14.3833 | 1799.892 | 89.9503 | 24.9438 | 39.9874 | 184.2857 | 40.0072 | 89.9651 | 95.1206 | 96.4791 | 98.78 | 119.1373 | 80.7354 | 22.5033 | 593.7066 | 406.1094 | 101.8073 | 103.9427 | 103.2854 | 0.77986 | 0.83045 | 0.84755 | -0.00062446 | 90.0191 | 83.9699 | 1.5033 | 0.77988 | 0.00080562 | 8.6864 | 6.4916 | 6.4825 | 0.83038
51810 | 14.3917 | 1800.326 | 89.9403 | 24.9525 | 39.9825 | 184.2933 | 39.9251 | 89.9896 | 95.1257 | 96.4725 | 98.78 | 112.1365 | 77.0551 | 22.5032 | 602.635 | 406.1094 | 101.6143 | 103.9485 | 103.4297 | 0.7798 | 0.83045 | 0.84755 | -0.00062446 | 90.0115 | 84.1205 | 1.5006 | 0.77981 | 0.00080708 | 8.6957 | 6.5007 | 6.4916 | 0.83038
51840 | 14.4 | 1799.167 | 89.9487 | 24.947 | 40.0328 | 184.2802 | 39.9702 | 89.9892 | 95.1251 | 96.4836 | 98.7819 | 116.8637 | 75.3854 | 22.5032 | 577.8928 | 406.4531 | 101.7615 | 103.9471 | 103.2933 | 0.77989 | 0.83045 | 0.84755 | -0.00062446 | 89.9832 | 84.1446 | 1.5032 | 0.77988 | 0.00080737 | 8.6859 | 6.4911 | 6.482 | 0.83038
51870 | 14.4083 | 1799.9 | 89.9593 | 24.9335 | 40.0175 | 184.284 | 39.9066 | 89.9929 | 95.1192 | 96.4787 | 98.78 | 117.1485 | 77.1539 | 22.5032 | 556.2748 | 406.1094 | 101.9331 | 103.9489 | 103.3088 | 0.77982 | 0.83045 | 0.84755 | -0.00062446 | 89.9984 | 84.0971 | 1.5063 | 0.77982 | 0.00080688 | 8.6941 | 6.4991 | 6.49 | 0.83038
51900 | 14.4167 | 1799.408 | 89.9517 | 25.0041 | 39.9851 | 184.2823 | 39.9015 | 89.9768 | 95.1065 | 96.4978 | 98.8023 | 116.5798 | 77.5127 | 22.5033 | 568.653 | 406.1094 | 101.78 | 103.9526 | 103.27 | 0.78015 | 0.83045 | 0.84755 | -0.00062446 | 90.0284 | 84.184 | 1.5022 | 0.78017 | 0.00080765 | 8.6455 | 6.4515 | 6.4424 | 0.83038
51930 | 14.425 | 1800.927 | 89.9932 | 24.9309 | 39.9796 | 184.2527 | 39.9168 | 90.0002 | 95.1062 | 96.4771 | 98.78 | 115.706 | 77.407 | 22.5032 | 584.97 | 406.1094 | 101.8373 | 103.9476 | 103.3053 | 0.77984 | 0.83045 | 0.84755 | -0.00062446 | 90.0351 | 84.0916 | 1.5046 | 0.77986 | 0.00080675 | 8.6885 | 6.4936 | 6.4845 | 0.83038
51960 | 14.4333 | 1799.848 | 89.9818 | 24.9464 | 39.9818 | 184.2129 | 39.9249 | 90.013 | 95.1251 | 96.5143 | 98.8081 | 115.3943 | 77.4719 | 22.5032 | 597.1268 | 406.1094 | 101.8392 | 103.9743 | 103.2894 | 0.78016 | 0.83045 | 0.84755 | -0.00062446 | 90.0476 | 84.1612 | 1.5038 | 0.78019 | 0.00080739 | 8.6431 | 6.4492 | 6.4401 | 0.83038
51990 | 14.4417 | 1800.055 | 90.0022 | 24.965 | 39.9741 | 184.2059 | 39.9798 | 90.0162 | 95.1194 | 96.5058 | 98.81 | 118.2899 | 76.6657 | 22.5035 | 608.5174 | 406.1094 | 101.6885 | 103.9737 | 103.3088 | 0.77835 | 0.83045 | 0.84755 | -0.00062446 | 90.0769 | 84.2072 | 1.4851 | 0.7784 | 0.00080776 | 8.8933 | 6.6943 | 6.6852 | 0.83038
52020 | 14.45 | 1800.512 | 90.0385 | 24.9482 | 39.9833 | 184.2379 | 40.0765 | 90.0241 | 95.1479 | 96.4817 | 98.78 | 113.9563 | 76.6214 | 22.3402 | 606.2393 | 406.4531 | 101.8021 | 103.9496 | 103.4308 | 0.78046 | 0.83045 | 0.84755 | -0.00062446 | 90.0698 | 84.2486 | 1.5035 | 0.7805 | 0.00080818 | 8.5988 | 6.4057 | 6.3966 | 0.83038
52050 | 14.4583 | 1800.308 | 90.0781 | 24.947 | 40.0247 | 184.229 | 40.1749 | 90.0603 | 95.1239 | 96.4787 | 98.78 | 107.8832 | 76.6667 | 22.5032 | 581.9728 | 406.1094 | 101.6097 | 103.9496 | 103.3833 | 0.77984 | 0.83045 | 0.84755 | -0.00062446 | 90.0438 | 84.1383 | 1.5045 | 0.77987 | 0.00080718 | 8.687 | 6.4922 | 6.4831 | 0.83038
52080 | 14.4667 | 1799.7 | 90.1155 | 24.9119 | 40.0671 | 184.2594 | 40.2275 | 90.0506 | 95.1483 | 96.4713 | 98.78 | 118.2111 | 76.6064 | 22.5032 | 562.9124 | 406.1094 | 101.6643 | 103.9489 | 103.3155 | 0.78015 | 0.83045 | 0.84755 | -0.00062446 | 90.0765 | 84.1162 | 1.5013 | 0.7802 | 0.00080689 | 8.641 | 6.4471 | 6.438 | 0.83038
52110 | 14.475 | 1800.564 | 90.139 | 24.9116 | 40.1207 | 184.207 | 40.2966 | 90.0452 | 95.1662 | 96.4808 | 98.78 | 109.9638 | 75.4926 | 22.5032 | 561.2579 | 406.4531 | 101.5489 | 103.9477 | 103.4764 | 0.78023 | 0.83045 | 0.84755 | -0.00062446 | 90.046 | 84.3158 | 1.5093 | 0.78026 | 0.00080888 | 8.6328 | 6.439 | 6.4299 | 0.83038
52140 | 14.4833 | 1800.157 | 90.1319 | 24.9529 | 40.1818 | 184.2479 | 40.2346 | 90.0227 | 95.1537 | 96.4771 | 98.78 | 125.7318 | 79.5921 | 22.5032 | 568.8136 | 406.1094 | 101.5111 | 103.9484 | 103.4918 | 0.77938 | 0.83045 | 0.84755 | -0.00062446 | 90.0585 | 84.3199 | 1.5139 | 0.77941 | 0.00080889 | 8.7509 | 6.5548 | 6.5457 | 0.83038
52170 | 14.4917 | 1800.654 | 90.147 | 24.9601 | 40.26 | 184.2595 | 40.1019 | 90.0907 | 95.1628 | 96.4851 | 98.78 | 105.9107 | 76.2742 | 22.5032 | 585.1933 | 406.1094 | 101.5526 | 103.9232 | 103.3223 | 0.7799 | 0.83045 | 0.84755 | -0.00062446 | 90.0531 | 84.1901 | 1.5029 | 0.77993 | 0.00080765 | 8.6784 | 6.4838 | 6.4746 | 0.83038
52200 | 14.5 | 1799.129 | 90.1256 | 24.9321 | 40.3234 | 184.2478 | 40.0931 | 90.0393 | 95.1691 | 96.5304 | 98.81 | 118.8169 | 76.443 | 22.5035 | 595.6002 | 406.1094 | 101.7524 | 103.9758 | 103.3454 | 0.77984 | 0.83045 | 0.84755 | -0.00062446 | 90.0051 | 84.2103 | 1.5092 | 0.77984 | 0.00080795 | 8.6912 | 6.4962 | 6.4871 | 0.83038
52230 | 14.5083 | 1799.237 | 90.1178 | 24.8984 | 40.3824 | 184.2462 | 39.9729 | 90.0119 | 95.1708 | 96.4949 | 98.78 | 116.8288 | 79.054 | 22.5032 | 603.2213 | 406.1094 | 101.7889 | 103.9395 | 103.363 | 0.77958 | 0.83045 | 0.84755 | -0.00062446 | 90.0256 | 84.1785 | 1.5027 | 0.7796 | 0.0008076 | 8.7255 | 6.5299 | 6.5208 | 0.83038
52260 | 14.5167 | 1800.017 | 90.1365 | 24.9099 | 40.4176 | 184.2365 | 39.9353 | 90.0246 | 95.1636 | 96.4965 | 98.78 | 114.9678 | 76.6603 | 22.5032 | 580.6151 | 406.1094 | 101.7663 | 103.9355 | 103.3565 | 0.77904 | 0.83045 | 0.84755 | -0.00062446 | 90.0033 | 84.1836 | 1.4325 | 0.77904 | 0.0008077 | 8.8034 | 6.6062 | 6.5971 | 0.83038
52290 | 14.525 | 1800.066 | 90.1307 | 24.9445 | 40.5099 | 184.2656 | 39.9107 | 90.0216 | 95.1681 | 96.5246 | 98.81 | 115.5654 | 74.6462 | 22.506 | 551.434 | 406.1094 | 101.7776 | 103.9521 | 103.3071 | 0.78015 | 0.83045 | 0.84755 | -0.00062446 | 90.0248 | 84.1368 | 1.5119 | 0.78017 | 0.00080721 | 8.646 | 6.452 | 6.4429 | 0.83038
52320 | 14.5333 | 1799.449 | 90.1275 | 24.9412 | 40.5493 | 184.2679 | 39.8837 | 90.0228 | 95.1712 | 96.5224 | 98.81 | 112.842 | 77.5924 | 22.5134 | 561.6426 | 406.1094 | 101.7796 | 103.9687 | 103.2777 | 0.77984 | 0.83045 | 0.84755 | -0.00062446 | 90.021 | 84.0024 | 1.5104 | 0.77985 | 0.00080592 | 8.6897 | 6.4948 | 6.4857 | 0.83038
52350 | 14.5417 | 1800.877 | 90.0872 | 24.9125 | 40.5965 | 184.2795 | 39.901 | 89.9936 | 95.1598 | 96.5172 | 98.8037 | 113.5631 | 77.4545 | 22.5033 | 584.2915 | 406.1094 | 101.8177 | 103.9465 | 103.2988 | 0.77984 | 0.83045 | 0.84755 | -0.00062446 | 89.9858 | 84.0121 | 1.5049 | 0.77983 | 0.00080609 | 8.6929 | 6.498 | 6.4889 | 0.83038
52380 | 14.55 | 1800.016 | 90.1009 | 24.9379 | 40.5533 | 184.1747 | 39.9411 | 90.0092 | 95.1555 | 96.5294 | 98.81 | 119.5735 | 75.5696 | 22.5033 | 599.4852 | 405.7658 | 101.6999 | 103.9742 | 103.2642 | 0.77968 | 0.83045 | 0.84755 | -0.00062446 | 89.9659 | 83.9976 | 1.5035 | 0.77966 | 0.000806 | 8.7166 | 6.5211 | 6.512 | 0.83038
52410 | 14.5583 | 1800.387 | 90.096 | 24.9418 | 40.5081 | 184.2585 | 39.9833 | 90.0056 | 95.1478 | 96.5226 | 98.81 | 114.1459 | 77.7935 | 22.5033 | 601.789 | 406.1094 | 101.656 | 103.9836 | 103.3421 | 0.77995 | 0.83045 | 0.84755 | -0.00062446 | 90.0081 | 84.1025 | 1.4892 | 0.77995 | 0.00080691 | 8.6757 | 6.4811 | 6.472 | 0.83038
52440 | 14.5667 | 1800.015 | 90.1017 | 24.9137 | 40.4519 | 184.2237 | 40.0767 | 90.0153 | 95.1602 | 96.5214 | 98.81 | 111.9264 | 79.5752 | 22.5032 | 606.7119 | 406.4531 | 101.5821 | 103.9636 | 103.5079 | 0.77984 | 0.83045 | 0.84755 | -0.00062446 | 89.9684 | 84.1642 | 1.5053 | 0.77982 | 0.00080759 | 8.6946 | 6.4996 | 6.4905 | 0.83038
52470 | 14.575 | 1800.026 | 90.0854 | 24.9067 | 40.4154 | 184.2811 | 40.0931 | 90.0109 | 95.1474 | 96.5241 | 98.81 | 118.1374 | 78.7731 | 22.5032 | 590.9542 | 406.4531 | 101.9072 | 103.9655 | 103.4697 | 0.78013 | 0.83045 | 0.84755 | -0.00062446 | 89.9603 | 84.2752 | 1.5007 | 0.78011 | 0.00080868 | 8.6538 | 6.4597 | 6.4506 | 0.83038
52500 | 14.5833 | 1799.394 | 90.0571 | 24.88 | 40.3518 | 184.2758 | 40.1264 | 89.9771 | 95.1025 | 96.5219 | 98.81 | 110.299 | 76.699 | 22.5076 | 563.3923 | 406.1094 | 101.9083 | 103.9644 | 103.2293 | 0.77954 | 0.83045 | 0.84755 | -0.00062446 | 89.9771 | 83.9701 | 1.4835 | 0.77952 | 0.00080571 | 8.7359 | 6.5401 | 6.5309 | 0.83038
52530 | 14.5917 | 1799.532 | 90.0235 | 24.8925 | 40.3218 | 184.1839 | 40.1852 | 89.9858 | 95.1325 | 96.5218 | 98.81 | 114.7455 | 76.7501 | 22.5444 | 568.3844 | 406.1094 | 102.0204 | 103.9658 | 103.3162 | 0.7795 | 0.83045 | 0.84755 | -0.00062446 | 89.9917 | 84.1398 | 1.5023 | 0.7795 | 0.00080731 | 8.7395 | 6.5436 | 6.5345 | 0.83038
52560 | 14.6 | 1800.146 | 90.0081 | 24.9094 | 40.3158 | 184.2372 | 40.165 | 89.999 | 95.1227 | 96.5165 | 98.81 | 113.8022 | 76.7651 | 22.5033 | 571.2635 | 406.1094 | 101.871 | 103.9526 | 103.4066 | 0.77954 | 0.83045 | 0.84755 | -0.00062446 | 89.9846 | 84.0562 | 1.5058 | 0.77953 | 0.00080652 | 8.7345 | 6.5387 | 6.5296 | 0.83038
52590 | 14.6083 | 1799.981 | 90.0054 | 24.9221 | 40.2345 | 184.2151 | 40.0995 | 89.9806 | 95.1294 | 96.5253 | 98.81 | 120.8757 | 75.7983 | 22.5033 | 583.0027 | 406.1094 | 101.9602 | 103.949 | 103.3659 | 0.77965 | 0.83045 | 0.84755 | -0.00062446 | 89.9651 | 84.0168 | 1.504 | 0.77963 | 0.00080619 | 8.7204 | 6.5249 | 6.5158 | 0.83038
52620 | 14.6167 | 1799.883 | 89.9855 | 24.923 | 40.2106 | 184.2134 | 40.0092 | 89.9693 | 95.1478 | 96.5239 | 98.81 | 113.5099 | 76.3424 | 22.451 | 587.1969 | 406.1094 | 101.7686 | 103.9649 | 103.3864 | 0.77984 | 0.83045 | 0.84755 | -0.00062446 | 89.965 | 84.0521 | 1.4992 | 0.77982 | 0.00080653 | 8.6945 | 6.4996 | 6.4904 | 0.83038
52650 | 14.625 | 1799.645 | 89.9288 | 24.9161 | 40.1447 | 184.11 | 39.9537 | 89.9573 | 95.116 | 96.5256 | 98.81 | 114.0293 | 75.6293 | 22.5032 | 599.0938 | 406.1094 | 101.8608 | 103.979 | 103.341 | 0.77983 | 0.83045 | 0.84755 | -0.00062446 | 89.9341 | 84.0064 | 1.5015 | 0.77979 | 0.00080616 | 8.698 | 6.503 | 6.4939 | 0.83038
52680 | 14.6333 | 1799.592 | 89.9099 | 24.932 | 40.1251 | 184.0694 | 39.9238 | 89.9796 | 95.1082 | 96.5328 | 98.8252 | 117.9942 | 76.3612 | 22.5032 | 592.0454 | 406.1094 | 101.7753 | 103.9859 | 103.3065 | 0.77984 | 0.83045 | 0.84755 | -0.00062446 | 89.9281 | 84.141 | 1.5093 | 0.77979 | 0.00080746 | 8.6978 | 6.5027 | 6.4936 | 0.83038
52710 | 14.6417 | 1800.322 | 89.8957 | 24.9115 | 40.1232 | 184.126 | 39.963 | 89.9722 | 95.0897 | 96.5259 | 98.81 | 108.0756 | 78.4693 | 22.5033 | 559.2877 | 406.1094 | 101.6509 | 103.9746 | 103.4202 | 0.77983 | 0.83045 | 0.84755 | -0.00062446 | 89.9778 | 84.1025 | 1.5022 | 0.77982 | 0.00080698 | 8.6942 | 6.4993 | 6.4902 | 0.83038
52740 | 14.65 | 1799.863 | 89.8748 | 24.9648 | 40.1138 | 184.0472 | 39.9585 | 89.9721 | 95.0909 | 96.5201 | 98.81 | 122.2355 | 76.7884 | 22.5033 | 563.762 | 406.4531 | 101.6876 | 103.9875 | 103.4032 | 0.77927 | 0.83045 | 0.84755 | -0.00062446 | 89.9401 | 84.1851 | 1.4955 | 0.77923 | 0.00080786 | 8.7767 | 6.5801 | 6.571 | 0.83038
52770 | 14.6583 | 1799.511 | 89.908 | 24.9367 | 40.0921 | 183.8874 | 39.9405 | 89.9867 | 95.1042 | 96.5192 | 98.81 | 109.1018 | 76.7402 | 22.5033 | 561.4332 | 406.1094 | 101.5177 | 103.9513 | 103.3459 | 0.77927 | 0.83045 | 0.84755 | -0.00062446 | 89.9789 | 83.9922 | 1.5085 | 0.77926 | 0.00080592 | 8.773 | 6.5764 | 6.5673 | 0.83038
52800 | 14.6667 | 1800.24 | 89.9274 | 24.8896 | 40.0959 | 184.0482 | 39.9483 | 89.9802 | 95.0999 | 96.5176 | 98.81 | 114.8533 | 76.723 | 22.5032 | 574.1345 | 406.1094 | 101.441 | 103.9653 | 103.3726 | 0.77955 | 0.83045 | 0.84755 | -0.00062446 | 89.9752 | 84.0813 | 1.5053 | 0.77954 | 0.00080678 | 8.7337 | 6.5379 | 6.5288 | 0.83038
52830 | 14.675 | 1800.177 | 89.9233 | 24.8898 | 40.1209 | 183.9975 | 39.9757 | 89.9898 | 95.1012 | 96.5559 | 98.84 | 115.1345 | 76.8825 | 22.5032 | 594.4595 | 406.1094 | 101.4044 | 103.998 | 103.0245 | 0.77979 | 0.83045 | 0.84755 | -0.00062446 | 89.9853 | 84.1705 | 1.5045 | 0.77978 | 0.00080762 | 8.6996 | 6.5045 | 6.4954 | 0.83038
52860 | 14.6833 | 1799.816 | 89.9053 | 24.9213 | 40.0906 | 184.0318 | 40.0216 | 89.9992 | 95.1404 | 96.5568 | 98.84 | 105.1994 | 75.6881 | 22.5032 | 606.8991 | 406.1094 | 101.0235 | 104.0047 | 102.7037 | 0.77984 | 0.83045 | 0.84755 | -0.00062446 | 89.9788 | 84.087 | 1.5086 | 0.77983 | 0.00080683 | 8.6933 | 6.4984 | 6.4893 | 0.83038
52890 | 14.6917 | 1800.033 | 89.93 | 24.9439 | 40.111 | 184.1116 | 40.0606 | 90.0163 | 95.1605 | 96.5253 | 98.81 | 116.0919 | 75.93 | 22.5032 | 596.9377 | 406.1094 | 101.0739 | 103.972 | 102.2674 | 0.77994 | 0.83045 | 0.84755 | -0.00062446 | 89.9756 | 84.0156 | 1.5016 | 0.77993 | 0.00080615 | 8.679 | 6.4844 | 6.4753 | 0.83038
52920 | 14.7 | 1800.824 | 89.9812 | 24.9332 | 40.1218 | 184.0956 | 40.0754 | 90.0176 | 95.1356 | 96.5214 | 98.81 | 114.9471 | 77.0375 | 22.5032 | 578.1444 | 406.1094 | 101.2061 | 103.9864 | 103.428 | 0.77953 | 0.83045 | 0.84755 | -0.00062446 | 89.9781 | 84.1201 | 1.5061 | 0.77952 | 0.00080715 | 8.736 | 6.5402 | 6.5311 | 0.83038
52950 | 14.7083 | 1800.197 | 89.9896 | 24.9274 | 40.1163 | 184.2241 | 40.1263 | 90.0201 | 95.1175 | 96.5284 | 98.81 | 118.1059 | 76.9278 | 22.5032 | 566.4276 | 406.4531 | 101.5591 | 103.9753 | 103.5286 | 0.77906 | 0.83045 | 0.84755 | -0.00062446 | 90.0298 | 84.3531 | 1.5065 | 0.77908 | 0.00080927 | 8.7977 | 6.6006 | 6.5915 | 0.83038
52980 | 14.7167 | 1800.272 | 90.0248 | 24.9097 | 40.1537 | 184.1364 | 40.0986 | 90.0382 | 95.1216 | 96.5117 | 98.81 | 118.4167 | 77.5998 | 22.5032 | 566.8666 | 406.4531 | 101.5972 | 103.9702 | 103.3194 | 0.78015 | 0.83045 | 0.84755 | -0.00062446 | 90.0139 | 84.1205 | 1.505 | 0.78016 | 0.00080707 | 8.6468 | 6.4528 | 6.4437 | 0.83038
53010 | 14.725 | 1799.937 | 90.0316 | 24.923 | 40.1627 | 184.234 | 40.0418 | 90.0166 | 95.1518 | 96.5394 | 98.8396 | 114.0662 | 76.3186 | 22.5033 | 588.2248 | 405.7658 | 101.8591 | 104.0018 | 103.1719 | 0.77922 | 0.83045 | 0.84755 | -0.00062446 | 89.9879 | 83.9619 | 1.5027 | 0.77921 | 0.00080561 | 8.7788 | 6.5821 | 6.573 | 0.83038
53040 | 14.7333 | 1799.926 | 90.0463 | 24.9238 | 40.1273 | 184.2146 | 40.0195 | 90.0062 | 95.165 | 96.5094 | 98.81 | 110.9491 | 80.915 | 22.497 | 597.4882 | 406.1094 | 101.776 | 103.9738 | 103.4087 | 0.78014 | 0.83045 | 0.84755 | -0.00062446 | 89.9983 | 84.0264 | 1.4961 | 0.78014 | 0.0008062 | 8.6497 | 6.4557 | 6.4466 | 0.83038
53070 | 14.7417 | 1799.603 | 90.0726 | 24.9815 | 40.1243 | 184.2457 | 39.9102 | 90.0019 | 95.1629 | 96.5358 | 98.8248 | 118.0671 | 77.799 | 22.5032 | 598.2332 | 406.1094 | 101.9435 | 103.9756 | 103.2956 | 0.7798 | 0.83045 | 0.84755 | -0.00062446 | 89.963 | 84.0354 | 1.5041 | 0.77977 | 0.00080637 | 8.7008 | 6.5057 | 6.4966 | 0.83038
53100 | 14.75 | 1799.259 | 90.0776 | 24.9934 | 40.1053 | 184.2219 | 39.8255 | 89.999 | 95.1311 | 96.5363 | 98.8394 | 117.7191 | 77.9933 | 22.5033 | 589.1311 | 405.7658 | 101.7865 | 103.9879 | 103.2736 | 0.77948 | 0.83045 | 0.84755 | -0.00062446 | 89.9709 | 84.1503 | 1.3654 | 0.77946 | 0.00080745 | 8.7447 | 6.5487 | 6.5396 | 0.83038
53130 | 14.7583 | 1800.343 | 90.0202 | 24.9384 | 40.0277 | 184.0588 | 39.7701 | 89.9674 | 95.1341 | 96.5273 | 98.8323 | 108.2344 | 80.8161 | 22.5035 | 566.3004 | 406.1094 | 101.8579 | 104.0025 | 103.2421 | 0.77966 | 0.83045 | 0.84755 | -0.00062446 | 89.9832 | 84.0815 | 1.4506 | 0.77965 | 0.00080677 | 8.7182 | 6.5227 | 6.5136 | 0.83038
53160 | 14.7667 | 1800.869 | 90.0107 | 24.982 | 39.9342 | 184.1574 | 39.7172 | 89.9641 | 95.1276 | 96.5382 | 98.84 | 117.4892 | 77.9964 | 22.5033 | 557.9687 | 406.1094 | 101.7847 | 103.9866 | 103.1247 | 0.77979 | 0.83045 | 0.84755 | -0.00062446 | 89.9422 | 83.8728 | 1.5033 | 0.77975 | 0.00080486 | 8.7039 | 6.5088 | 6.4997 | 0.83038
53190 | 14.775 | 1799.993 | 89.9641 | 24.9557 | 39.8655 | 184.0964 | 39.7509 | 89.963 | 95.1392 | 96.5343 | 98.84 | 110.5967 | 79.9727 | 22.5033 | 582.6802 | 405.7658 | 101.9949 | 104.001 | 103.0637 | 0.77986 | 0.83045 | 0.84755 | -0.00062446 | 89.942 | 83.9274 | 1.4955 | 0.77983 | 0.00080538 | 8.6935 | 6.4985 | 6.4894 | 0.83038
53220 | 14.7833 | 1800.267 | 89.9219 | 24.9501 | 39.7732 | 184.0269 | 39.8148 | 89.9605 | 95.0924 | 96.5335 | 98.84 | 117.2633 | 77.8398 | 22.4996 | 589.8824 | 406.1094 | 101.8489 | 104.0024 | 103.1518 | 0.77982 | 0.83045 | 0.84755 | -0.00062446 | 89.9361 | 83.8786 | 1.505 | 0.77978 | 0.00080492 | 8.7 | 6.5049 | 6.4958 | 0.83038
53250 | 14.7917 | 1799.588 | 89.924 | 24.944 | 39.7066 | 184.0146 | 39.9777 | 89.9592 | 95.0955 | 96.5382 | 98.84 | 112.7682 | 79.9843 | 22.5031 | 605.3315 | 406.1094 | 101.6639 | 104.0006 | 103.2844 | 0.78014 | 0.83045 | 0.84755 | -0.00062446 | 89.9353 | 83.9409 | 1.5116 | 0.7801 | 0.00080552 | 8.6552 | 6.461 | 6.4519 | 0.83038
53280 | 14.8 | 1799.83 | 89.86 | 24.9039 | 39.6273 | 183.9524 | 40.0223 | 89.9489 | 95.0744 | 96.5362 | 98.84 | 115.2954 | 76.4256 | 22.5032 | 599.8705 | 406.1094 | 101.6397 | 103.9951 | 103.0647 | 0.77984 | 0.83045 | 0.84755 | -0.00062446 | 89.9275 | 83.9657 | 1.5067 | 0.77979 | 0.00080578 | 8.698 | 6.5029 | 6.4938 | 0.83038
53310 | 14.8083 | 1800.705 | 89.9142 | 24.9581 | 39.58 | 183.9969 | 40.0807 | 89.9525 | 95.0777 | 96.5331 | 98.84 | 111.5383 | 75.8385 | 22.5032 | 573.6505 | 405.7658 | 101.7939 | 104.0224 | 102.9485 | 0.7791 | 0.83045 | 0.84755 | -0.00062446 | 89.9386 | 83.7942 | 1.4923 | 0.77906 | 0.00080411 | 8.8006 | 6.6035 | 6.5944 | 0.83038
53340 | 14.8167 | 1801.197 | 89.9404 | 24.9778 | 39.5376 | 183.9464 | 40.1003 | 89.9677 | 95.0833 | 96.528 | 98.84 | 113.7603 | 75.9265 | 22.5033 | 559.0737 | 405.7658 | 101.7819 | 104.0071 | 102.9214 | 0.77984 | 0.83045 | 0.84755 | -0.00062446 | 89.9267 | 83.7615 | 1.5057 | 0.77979 | 0.00080382 | 8.6978 | 6.5028 | 6.4937 | 0.83038
53370 | 14.825 | 1799.533 | 89.9643 | 25.0416 | 39.5656 | 183.9414 | 40.082 | 89.9731 | 95.0776 | 96.5349 | 98.84 | 113.266 | 77.5086 | 22.5589 | 571.3642 | 405.7658 | 101.7937 | 103.9881 | 103.016 | 0.77987 | 0.83045 | 0.84755 | -0.00062446 | 89.9797 | 83.8085 | 1.5028 | 0.77985 | 0.00080415 | 8.6895 | 6.4946 | 6.4855 | 0.83038
53400 | 14.8333 | 1799.484 | 89.9644 | 25.0324 | 39.5733 | 183.9925 | 40.0401 | 90.0224 | 95.1362 | 96.5327 | 98.84 | 113.8729 | 77.1584 | 22.5033 | 580.806 | 405.7658 | 101.7177 | 103.9796 | 103.0513 | 0.77984 | 0.83045 | 0.84755 | -0.00062446 | 89.9862 | 83.8044 | 1.4987 | 0.77983 | 0.0008041 | 8.6926 | 6.4977 | 6.4886 | 0.83038
53430 | 14.8417 | 1799.706 | 90.0241 | 24.9868 | 39.5911 | 183.9427 | 40.0274 | 90.019 | 95.0798 | 96.5293 | 98.84 | 113.0447 | 78.9489 | 22.5031 | 588.6163 | 406.1094 | 101.7511 | 103.9894 | 103.1125 | 0.78015 | 0.83045 | 0.84755 | -0.00062446 | 89.9959 | 83.8554 | 1.5023 | 0.78015 | 0.00080457 | 8.6483 | 6.4543 | 6.4452 | 0.83038
53460 | 14.85 | 1799.793 | 90.1035 | 24.9605 | 39.6616 | 184.0132 | 39.9427 | 90.0264 | 95.1362 | 96.5328 | 98.84 | 118.8337 | 78.3902 | 22.5032 | 599.5024 | 405.7658 | 101.7428 | 103.9889 | 103.0124 | 0.77984 | 0.83045 | 0.84755 | -0.00062446 | 90.0021 | 83.9117 | 1.5008 | 0.77984 | 0.0008051 | 8.6913 | 6.4964 | 6.4873 | 0.83038
53490 | 14.8583 | 1799.69 | 90.1107 | 24.9839 | 39.6977 | 183.9815 | 39.9504 | 90.0521 | 95.1461 | 96.5286 | 98.84 | 114.8706 | 78.6054 | 22.5032 | 590.1066 | 405.7658 | 101.4882 | 103.9904 | 102.9482 | 0.77885 | 0.83045 | 0.84755 | -0.00062446 | 90.0095 | 83.9783 | 1.506 | 0.77886 | 0.00080572 | 8.8287 | 6.631 | 6.6219 | 0.83038
53520 | 14.8667 | 1800.114 | 90.1011 | 24.9327 | 39.6784 | 183.9673 | 39.9257 | 90.0227 | 95.1309 | 96.5284 | 98.84 | 118.047 | 77.2879 | 22.5032 | 561.9242 | 405.7658 | 101.481 | 103.9954 | 103.0301 | 0.77986 | 0.83045 | 0.84755 | -0.00062446 | 90.0339 | 83.9154 | 1.5135 | 0.77988 | 0.00080506 | 8.6857 | 6.4909 | 6.4818 | 0.83038
53550 | 14.875 | 1799.38 | 90.0817 | 24.9709 | 39.7152 | 183.9598 | 39.8763 | 90.0385 | 95.1441 | 96.5382 | 98.84 | 113.2974 | 79.4649 | 22.5033 | 561.4457 | 406.1094 | 101.471 | 103.9872 | 103.179 | 0.78037 | 0.83045 | 0.84755 | -0.00062446 | 90.0398 | 83.9874 | 1.5054 | 0.7804 | 0.00080574 | 8.6137 | 6.4204 | 6.4113 | 0.83038
53580 | 14.8833 | 1800.496 | 90.0907 | 24.9884 | 39.7559 | 184.0148 | 39.8688 | 90.0206 | 95.0978 | 96.5355 | 98.84 | 113.0441 | 80.2232 | 22.5033 | 564.7592 | 405.7658 | 101.6478 | 104.002 | 102.9892 | 0.77956 | 0.83045 | 0.84755 | -0.00062446 | 90.0497 | 83.9797 | 1.4993 | 0.77959 | 0.00080564 | 8.7258 | 6.5302 | 6.5211 | 0.83038
53610 | 14.8917 | 1799.99 | 90.1332 | 24.9887 | 39.791 | 184.0811 | 39.8762 | 90.0199 | 95.1294 | 96.5327 | 98.84 | 112.501 | 80.5122 | 22.5033 | 578.5791 | 405.7658 | 101.6557 | 103.9964 | 102.9486 | 0.77962 | 0.83045 | 0.84755 | -0.00062446 | 90.0229 | 83.958 | 1.5053 | 0.77964 | 0.00080549 | 8.7197 | 6.5242 | 6.5151 | 0.83038
53640 | 14.9 | 1799.789 | 90.0783 | 24.989 | 39.7481 | 184.0571 | 39.9218 | 90.0047 | 95.1366 | 96.538 | 98.84 | 117.2443 | 81.4617 | 22.5033 | 589.1782 | 405.7658 | 101.5348 | 103.9966 | 103.0705 | 0.78034 | 0.83045 | 0.84755 | -0.00062446 | 90.0246 | 83.9233 | 1.5119 | 0.78035 | 0.00080516 | 8.62 | 6.4265 | 6.4174 | 0.83038
53670 | 14.9083 | 1800.04 | 90.0684 | 24.9211 | 39.7437 | 183.9559 | 39.9522 | 90.0053 | 95.1434 | 96.5341 | 98.84 | 110.4291 | 77.6206 | 22.5033 | 606.3358 | 405.7658 | 101.4673 | 103.9972 | 103.0841 | 0.77984 | 0.83045 | 0.84755 | -0.00062446 | 90.0005 | 84.0405 | 1.5058 | 0.77984 | 0.00080634 | 8.6914 | 6.4965 | 6.4874 | 0.83038
53700 | 14.9167 | 1799.946 | 90.0358 | 24.9434 | 39.7816 | 184.1149 | 40.0382 | 89.9795 | 95.0837 | 96.5332 | 98.84 | 116.6757 | 78.2285 | 22.5033 | 596.5039 | 405.7658 | 101.3653 | 103.9911 | 102.9553 | 0.77996 | 0.83045 | 0.84755 | -0.00062446 | 90.0001 | 83.8847 | 1.5049 | 0.77996 | 0.00080484 | 8.674 | 6.4794 | 6.4703 | 0.83038
53730 | 14.925 | 1799.473 | 90.0308 | 24.9496 | 39.7807 | 184.0538 | 40.0177 | 89.9876 | 95.1291 | 96.5372 | 98.84 | 114.3329 | 78.3178 | 22.5093 | 568.4629 | 405.7658 | 101.4848 | 104.0002 | 102.929 | 0.77983 | 0.83045 | 0.84755 | -0.00062446 | 89.9895 | 83.8182 | 1.5081 | 0.77983 | 0.00080423 | 8.693 | 6.4981 | 6.489 | 0.83038
53760 | 14.9333 | 1799.978 | 90.0288 | 24.9593 | 39.8072 | 184.0827 | 40.0249 | 90.0082 | 95.1006 | 96.5278 | 98.84 | 114.9964 | 81.3838 | 22.5355 | 555.8346 | 405.7658 | 101.2224 | 104.0089 | 103.0434 | 0.77791 | 0.83045 | 0.84755 | -0.00062446 | 89.994 | 83.9459 | 1.3276 | 0.77791 | 0.00080544 | 8.962 | 6.7617 | 6.7525 | 0.83038
53790 | 14.9417 | 1800.341 | 90.024 | 24.9668 | 39.8032 | 184.1234 | 40.0216 | 89.9681 | 95.1388 | 96.5361 | 98.84 | 118.4848 | 80.1389 | 22.5033 | 567.6387 | 405.7658 | 101.3648 | 103.9856 | 102.9485 | 0.7792 | 0.83045 | 0.84755 | -0.00062446 | 90.0266 | 84.0144 | 1.5031 | 0.77922 | 0.00080603 | 8.7781 | 6.5815 | 6.5723 | 0.83038
53820 | 14.95 | 1799.977 | 90.0588 | 24.9184 | 39.8314 | 184.1929 | 40.0266 | 89.9926 | 95.1289 | 96.5339 | 98.84 | 110.9707 | 78.1604 | 22.5033 | 580.8133 | 405.7658 | 101.3536 | 104.0043 | 102.9417 | 0.78015 | 0.83045 | 0.84755 | -0.00062446 | 90.0264 | 83.8447 | 1.504 | 0.78017 | 0.0008044 | 8.6457 | 6.4517 | 6.4426 | 0.83038
53850 | 14.9583 | 1799.761 | 90.0441 | 24.9075 | 39.8852 | 184.1195 | 40.0116 | 89.9875 | 95.1265 | 96.5369 | 98.84 | 116.0027 | 77.6386 | 22.5033 | 593.6359 | 405.7658 | 101.5511 | 104.0054 | 102.9012 | 0.78014 | 0.83045 | 0.84755 | -0.00062446 | 90.0015 | 83.8794 | 1.5026 | 0.78014 | 0.00080479 | 8.6493 | 6.4553 | 6.4461 | 0.83038
53880 | 14.9667 | 1799.933 | 90.0574 | 24.8614 | 40.0014 | 184.0748 | 40.0155 | 90.0073 | 95.1329 | 96.5364 | 98.84 | 114.0346 | 77.4104 | 22.5033 | 602.6625 | 405.7658 | 101.3212 | 103.9869 | 102.9142 | 0.7802 | 0.83045 | 0.84755 | -0.00062446 | 90.0192 | 83.8462 | 1.5028 | 0.78021 | 0.00080443 | 8.6392 | 6.4453 | 6.4362 | 0.83038
53910 | 14.975 | 1800.399 | 90.052 | 24.8631 | 40.0883 | 184.1052 | 40.1962 | 90.0172 | 95.1441 | 96.5374 | 98.84 | 115.249 | 77.9237 | 22.5033 | 581.8384 | 405.7658 | 101.3406 | 103.9956 | 102.9457 | 0.77898 | 0.83045 | 0.84755 | -0.00062446 | 90.0264 | 83.9575 | 1.5032 | 0.77899 | 0.00080548 | 8.8099 | 6.6126 | 6.6034 | 0.83038
53940 | 14.9833 | 1800.092 | 90.0832 | 24.906 | 40.1045 | 184.0557 | 40.362 | 90.0283 | 95.1432 | 96.5356 | 98.8409 | 110.3329 | 79.1506 | 22.5045 | 573.7125 | 405.7658 | 101.2605 | 104.0146 | 102.902 | 0.78001 | 0.83045 | 0.84755 | -0.00062446 | 90.0118 | 83.8222 | 1.5061 | 0.78001 | 0.00080422 | 8.6672 | 6.4728 | 6.4637 | 0.83038
53970 | 14.9917 | 1800.202 | 90.0656 | 24.9046 | 40.1282 | 184.1311 | 40.4593 | 89.9964 | 95.124 | 96.5415 | 98.855 | 116.7108 | 79.6042 | 22.5355 | 563.6938 | 405.7658 | 101.3659 | 104.0061 | 103.0909 | 0.78015 | 0.83045 | 0.84755 | -0.00062446 | 90.0385 | 84.0059 | 1.5016 | 0.78017 | 0.00080592 | 8.6451 | 6.4511 | 6.442 | 0.83038
54000 | 15 | 1799.67 | 90.0531 | 24.9087 | 40.0991 | 184.1744 | 40.1515 | 90.0121 | 95.1053 | 96.5447 | 98.8409 | 114.2303 | 80.1978 | 22.5701 | 572.3754 | 406.1094 | 101.4854 | 104.0069 | 103.1604 | 0.78028 | 0.83045 | 0.84755 | -0.00062446 | 89.9975 | 84.0664 | 1.5064 | 0.78027 | 0.00080659 | 8.6309 | 6.4372 | 6.4281 | 0.83038
54030 | 15.0083 | 1800.028 | 90.061 | 24.914 | 40.1231 | 184.1722 | 39.6725 | 89.9924 | 95.1175 | 96.5349 | 98.84 | 117.0101 | 78.6943 | 22.5033 | 584.2493 | 405.7658 | 101.6042 | 104.0077 | 102.9295 | 0.77984 | 0.83045 | 0.84755 | -0.00062446 | 90.0114 | 84.037 | 1.5026 | 0.77985 | 0.00080628 | 8.6904 | 6.4955 | 6.4864 | 0.83038
54060 | 15.0167 | 1800.395 | 90.0653 | 24.9 | 40.1478 | 184.1752 | 39.4459 | 90.0292 | 95.1458 | 96.5375 | 98.855 | 110.7537 | 81.9453 | 22.5033 | 607.768 | 405.7658 | 101.6322 | 104.007 | 102.974 | 0.78003 | 0.83045 | 0.84755 | -0.00062446 | 90.0244 | 83.8326 | 1.5166 | 0.78004 | 0.00080429 | 8.6634 | 6.469 | 6.4599 | 0.83038
54090 | 15.025 | 1799.815 | 90.0409 | 24.8809 | 40.1438 | 184.2189 | 39.4002 | 89.9815 | 95.1135 | 96.5481 | 98.8496 | 112.9888 | 82.3332 | 22.5037 | 594.9117 | 405.7658 | 101.6049 | 104.0177 | 102.9716 | 0.7797 | 0.83045 | 0.84755 | -0.00062446 | 90.0191 | 83.7976 | 1.4931 | 0.77971 | 0.00080396 | 8.7097 | 6.5145 | 6.5054 | 0.83038
54120 | 15.0333 | 1799.64 | 90.0025 | 24.8838 | 40.1335 | 184.1926 | 39.5818 | 89.9735 | 95.1012 | 96.5461 | 98.8525 | 114.1593 | 84.2845 | 22.5033 | 575.3037 | 405.7658 | 101.8223 | 104.0329 | 102.9333 | 0.77982 | 0.83045 | 0.84755 | -0.00062446 | 89.9941 | 83.7939 | 1.5027 | 0.77982 | 0.00080398 | 8.6941 | 6.4991 | 6.49 | 0.83038
54150 | 15.0417 | 1800.455 | 90.0139 | 24.897 | 40.0845 | 184.149 | 39.8704 | 89.9724 | 95.1345 | 96.5371 | 98.84 | 114.7945 | 78.8913 | 22.5033 | 564.5986 | 405.7658 | 101.7857 | 104.0128 | 103.0841 | 0.77984 | 0.83045 | 0.84755 | -0.00062446 | 90.0131 | 83.8685 | 1.5015 | 0.77984 | 0.00080466 | 8.6908 | 6.4959 | 6.4868 | 0.83038
54180 | 15.05 | 1799.384 | 90.0452 | 24.9683 | 40.0413 | 184.1648 | 40.0507 | 89.9977 | 95.106 | 96.5431 | 98.8554 | 110.9778 | 78.0871 | 22.5033 | 568.76 | 405.7658 | 101.6999 | 104.0016 | 103.0792 | 0.77999 | 0.83045 | 0.84755 | -0.00062446 | 90.0126 | 83.9294 | 1.5042 | 0.78 | 0.00080524 | 8.6695 | 6.4751 | 6.466 | 0.83038
54210 | 15.0583 | 1799.472 | 90.0102 | 24.9734 | 40.0253 | 184.0256 | 40.2038 | 89.9833 | 95.1329 | 96.536 | 98.84 | 118.9189 | 73.9034 | 22.5033 | 573.1959 | 405.7658 | 101.6535 | 103.9735 | 102.9088 | 0.77973 | 0.83045 | 0.84755 | -0.00062446 | 90.0165 | 83.8956 | 1.5044 | 0.77975 | 0.00080491 | 8.7046 | 6.5094 | 6.5003 | 0.83038
54240 | 15.0667 | 1800.088 | 89.9866 | 24.9309 | 39.9996 | 184.1883 | 40.2744 | 89.9693 | 95.1248 | 96.5391 | 98.8438 | 113.5127 | 80.2438 | 22.5033 | 586.4078 | 405.7658 | 101.6008 | 104.0109 | 102.9748 | 0.77977 | 0.83045 | 0.84755 | -0.00062446 | 89.9933 | 83.807 | 1.504 | 0.77976 | 0.00080411 | 8.7024 | 6.5073 | 6.4982 | 0.83038
54270 | 15.075 | 1799.817 | 89.9759 | 24.9648 | 39.9758 | 184.1901 | 40.3198 | 89.9683 | 95.1205 | 96.5285 | 98.84 | 125.4243 | 77.4733 | 22.5033 | 601.0176 | 406.1094 | 101.5142 | 104.0151 | 103.0908 | 0.78012 | 0.83045 | 0.84755 | -0.00062446 | 90.0153 | 83.9306 | 1.5048 | 0.78013 | 0.00080525 | 8.651 | 6.4569 | 6.4478 | 0.83038
54300 | 15.0833 | 1800.105 | 89.9956 | 24.9041 | 39.8955 | 184.1632 | 40.1974 | 89.9736 | 95.1075 | 96.5343 | 98.84 | 107.7018 | 72.9498 | 22.5033 | 605.8099 | 405.7658 | 101.5681 | 104.025 | 102.8876 | 0.77924 | 0.83045 | 0.84755 | -0.00062446 | 89.958 | 83.847 | 1.4974 | 0.77921 | 0.00080457 | 8.7791 | 6.5824 | 6.5733 | 0.83038
54330 | 15.0917 | 1799.904 | 89.9562 | 24.9354 | 39.936 | 184.1731 | 40.0314 | 89.9769 | 95.1265 | 96.5331 | 98.84 | 115.2103 | 79.0408 | 22.5701 | 575.377 | 405.7658 | 101.6301 | 104.0257 | 102.8715 | 0.78002 | 0.83045 | 0.84755 | -0.00062446 | 90.0135 | 83.8459 | 1.4917 | 0.78003 | 0.00080444 | 8.6651 | 6.4707 | 6.4616 | 0.83038
54360 | 15.1 | 1799.877 | 89.9703 | 24.9724 | 39.8751 | 184.2152 | 39.9738 | 89.9918 | 95.1065 | 96.5321 | 98.84 | 117.9524 | 74.8533 | 22.5033 | 565.4238 | 405.7658 | 101.3975 | 104.0287 | 102.9079 | 0.78018 | 0.83045 | 0.84755 | -0.00062446 | 90.0191 | 83.8398 | 1.4985 | 0.7802 | 0.00080437 | 8.6418 | 6.4479 | 6.4388 | 0.83038
54390 | 15.1083 | 1799.662 | 89.963 | 24.9615 | 39.8739 | 184.1698 | 39.8453 | 89.9914 | 95.0907 | 96.5341 | 98.84 | 114.5548 | 74.3448 | 22.5033 | 561.586 | 405.7658 | 101.6192 | 103.9902 | 102.8625 | 0.77984 | 0.83045 | 0.84755 | -0.00062446 | 90.0037 | 83.8646 | 1.4997 | 0.77984 | 0.00080464 | 8.6912 | 6.4962 | 6.4871 | 0.83038
54420 | 15.1167 | 1799.789 | 89.9604 | 24.9581 | 39.8919 | 184.0978 | 39.8183 | 90.0068 | 95.0994 | 96.5375 | 98.84 | 116.2044 | 74.6218 | 22.5033 | 570.1704 | 405.7658 | 101.9435 | 104.0052 | 102.8943 | 0.77984 | 0.83045 | 0.84755 | -0.00062446 | 90.0105 | 83.836 | 1.5037 | 0.77985 | 0.00080435 | 8.6905 | 6.4957 | 6.4865 | 0.83038
54450 | 15.125 | 1799.73 | 89.9889 | 24.9503 | 39.8719 | 184.0475 | 39.7757 | 90.0108 | 95.1272 | 96.564 | 98.87 | 114.7226 | 80.0063 | 22.5033 | 580.4536 | 405.7658 | 101.8427 | 104.0288 | 103.0652 | 0.77872 | 0.83045 | 0.84755 | -0.00062446 | 90.029 | 83.9973 | 1.4874 | 0.77874 | 0.00080586 | 8.8448 | 6.6467 | 6.6376 | 0.83038
54480 | 15.1333 | 1799.596 | 89.9296 | 24.9139 | 39.8566 | 184.1255 | 39.8245 | 90.0091 | 95.1325 | 96.5661 | 98.8699 | 116.5822 | 72.8614 | 22.5033 | 600.8967 | 406.1094 | 101.7802 | 104.0334 | 103.1025 | 0.78015 | 0.83045 | 0.84755 | -0.00062446 | 90.0152 | 84.062 | 1.4985 | 0.78016 | 0.00080651 | 8.6467 | 6.4527 | 6.4436 | 0.83038
54510 | 15.1417 | 1800.07 | 89.9473 | 24.978 | 39.8317 | 184.0492 | 39.9278 | 90.0001 | 95.1175 | 96.5623 | 98.87 | 112.6889 | 74.3342 | 22.5033 | 604.3563 | 405.7658 | 102.0253 | 104.0293 | 103.0056 | 0.7799 | 0.83045 | 0.84755 | -0.00062446 | 89.9903 | 83.8563 | 1.5055 | 0.77989 | 0.00080459 | 8.6844 | 6.4896 | 6.4805 | 0.83038
54540 | 15.15 | 1799.937 | 89.9199 | 24.9597 | 39.8503 | 183.964 | 40.0446 | 89.9997 | 95.1232 | 96.566 | 98.87 | 114.8646 | 72.1156 | 22.5076 | 584.9711 | 405.4221 | 101.994 | 104.0425 | 102.8294 | 0.77922 | 0.83045 | 0.84755 | -0.00062446 | 89.9899 | 83.7643 | 1.5036 | 0.77921 | 0.00080371 | 8.779 | 6.5823 | 6.5732 | 0.83038
54570 | 15.1583 | 1799.207 | 89.9658 | 24.9906 | 39.8218 | 183.9343 | 40.1236 | 90.0229 | 95.1133 | 96.562 | 98.87 | 111.5029 | 77.9139 | 22.5033 | 562.2626 | 405.7658 | 101.7735 | 104.0421 | 102.9967 | 0.78015 | 0.83045 | 0.84755 | -0.00062446 | 90.0302 | 83.8026 | 1.5104 | 0.78017 | 0.00080399 | 8.6453 | 6.4513 | 6.4422 | 0.83038
54600 | 15.1667 | 1799.761 | 89.9581 | 24.9812 | 39.8126 | 184.0618 | 40.1533 | 90.0218 | 95.0999 | 96.5633 | 98.87 | 113.647 | 74.0932 | 22.5033 | 564.5543 | 405.7658 | 101.7632 | 104.032 | 102.9785 | 0.77877 | 0.83045 | 0.84755 | -0.00062446 | 90.0083 | 83.9193 | 1.509 | 0.77877 | 0.00080515 | 8.8405 | 6.6426 | 6.6335 | 0.83038
54630 | 15.175 | 1800.382 | 90.025 | 24.9812 | 39.8449 | 184.0959 | 40.1811 | 90.0199 | 95.1202 | 96.5628 | 98.87 | 114.0814 | 76.1767 | 22.5033 | 579.4316 | 405.7658 | 101.7975 | 104.0511 | 102.8816 | 0.77984 | 0.83045 | 0.84755 | -0.00062446 | 89.9884 | 83.9077 | 1.5048 | 0.77983 | 0.00080509 | 8.693 | 6.498 | 6.4889 | 0.83038
54660 | 15.1833 | 1799.299 | 90.0367 | 24.959 | 39.8297 | 184.1343 | 40.2597 | 90.0311 | 95.1488 | 96.5679 | 98.87 | 125.1609 | 80.4027 | 22.5032 | 590.4758 | 405.7658 | 101.8095 | 104.0376 | 103.1108 | 0.77996 | 0.83045 | 0.84755 | -0.00062446 | 90.0028 | 83.8814 | 1.4985 | 0.77997 | 0.0008048 | 8.6738 | 6.4792 | 6.4701 | 0.83038
54690 | 15.1917 | 1800.127 | 90.0715 | 24.9693 | 39.8556 | 184.1376 | 40.2003 | 90.041 | 95.1422 | 96.5633 | 98.87 | 112.4942 | 74.7629 | 22.5032 | 600.0369 | 405.7658 | 101.9137 | 104.0418 | 103.0921 | 0.77971 | 0.83045 | 0.84755 | -0.00062446 | 90.0313 | 83.9859 | 1.5082 | 0.77973 | 0.00080574 | 8.7073 | 6.5121 | 6.503 | 0.83038
54720 | 15.2 | 1799.59 | 90.0916 | 24.9543 | 39.8546 | 184.0409 | 40.1877 | 90.0752 | 95.1436 | 96.5632 | 98.87 | 122.3849 | 73.9342 | 22.5032 | 595.634 | 405.4221 | 101.8713 | 104.0394 | 102.8362 | 0.7798 | 0.83045 | 0.84755 | -0.00062446 | 90.0135 | 83.9053 | 1.5143 | 0.7798 | 0.00080501 | 8.6965 | 6.5015 | 6.4924 | 0.83038
54750 | 15.2083 | 1800.727 | 90.0653 | 25.0243 | 39.8998 | 184.0685 | 40.079 | 90.0614 | 95.1725 | 96.5592 | 98.87 | 110.7394 | 79.8252 | 22.5033 | 561.6042 | 405.7658 | 101.6846 | 104.0263 | 103.0093 | 0.78016 | 0.83045 | 0.84755 | -0.00062446 | 90.028 | 83.8128 | 1.5114 | 0.78017 | 0.00080409 | 8.6449 | 6.4509 | 6.4418 | 0.83038
54780 | 15.2167 | 1800.044 | 90.1232 | 24.9293 | 39.9679 | 184.0639 | 40.0451 | 90.0276 | 95.1596 | 96.562 | 98.87 | 115.0938 | 77.9233 | 22.506 | 563.8542 | 405.7658 | 101.6804 | 104.0314 | 103.0532 | 0.78013 | 0.83045 | 0.84755 | -0.00062446 | 90.0222 | 83.9922 | 1.5061 | 0.78014 | 0.00080582 | 8.6494 | 6.4554 | 6.4462 | 0.83038
54810 | 15.225 | 1799.633 | 90.131 | 24.9518 | 40.0252 | 184.1506 | 39.9593 | 90.0415 | 95.1273 | 96.564 | 98.87 | 115.8501 | 74.5046 | 22.5033 | 567.7487 | 405.7658 | 101.7811 | 104.0011 | 102.9717 | 0.77922 | 0.83045 | 0.84755 | -0.00062446 | 90.0066 | 83.979 | 1.5049 | 0.77922 | 0.00080573 | 8.7775 | 6.5808 | 6.5717 | 0.83038
54840 | 15.2333 | 1800.408 | 90.1245 | 24.9582 | 40.0627 | 184.1959 | 39.9927 | 90.0218 | 95.1553 | 96.566 | 98.87 | 124.5514 | 76.4973 | 22.5033 | 576.5674 | 405.7658 | 101.4568 | 104.0468 | 103.1486 | 0.77969 | 0.83045 | 0.84755 | -0.00062446 | 89.9855 | 84.0437 | 1.5008 | 0.77968 | 0.0008064 | 8.7138 | 6.5185 | 6.5094 | 0.83038
54870 | 15.2417 | 1801.349 | 90.1317 | 24.9798 | 40.1575 | 184.0553 | 39.9231 | 90.0232 | 95.1892 | 96.565 | 98.87 | 105.569 | 74.1578 | 22.5033 | 592.7757 | 405.7658 | 101.4161 | 104.0358 | 102.9379 | 0.78002 | 0.83045 | 0.84755 | -0.00062446 | 90.0207 | 83.9186 | 1.5195 | 0.78003 | 0.00080512 | 8.6649 | 6.4705 | 6.4614 | 0.83038
54900 | 15.25 | 1800.058 | 90.1467 | 24.9557 | 40.1472 | 184.1332 | 39.979 | 90.0268 | 95.1868 | 96.5696 | 98.87 | 109.3778 | 80.0532 | 22.5033 | 606.6964 | 405.7658 | 101.2411 | 104.04 | 102.982 | 0.77923 | 0.83045 | 0.84755 | -0.00062446 | 90.0038 | 83.8526 | 1.5091 | 0.77923 | 0.00080453 | 8.7762 | 6.5796 | 6.5705 | 0.83038
54930 | 15.2583 | 1799.892 | 90.1379 | 24.9396 | 40.2019 | 184.1027 | 39.931 | 89.9944 | 95.1451 | 96.5722 | 98.885 | 116.1848 | 74.0457 | 22.5033 | 592.0875 | 405.7658 | 101.0322 | 104.0287 | 103.0733 | 0.77953 | 0.83045 | 0.84755 | -0.00062446 | 89.9889 | 83.9879 | 1.5087 | 0.77952 | 0.00080586 | 8.7359 | 6.5401 | 6.531 | 0.83038
54960 | 15.2667 | 1800.028 | 90.0593 | 24.9702 | 40.2592 | 184.167 | 39.8903 | 89.9949 | 95.1132 | 96.5599 | 98.87 | 112.814 | 72.3099 | 22.5034 | 567.7802 | 405.7658 | 101.2009 | 104.0351 | 103.0937 | 0.77975 | 0.83045 | 0.84755 | -0.00062446 | 89.9988 | 84.0121 | 1.5044 | 0.77975 | 0.00080607 | 8.704 | 6.5088 | 6.4997 | 0.83038
54990 | 15.275 | 1800.174 | 90.0627 | 24.9959 | 40.3175 | 184.2401 | 39.885 | 89.9859 | 95.1089 | 96.5665 | 98.87 | 115.716 | 73.5693 | 22.5033 | 555.5347 | 405.7658 | 100.9208 | 104.0222 | 103.0192 | 0.77984 | 0.83045 | 0.84755 | -0.00062446 | 89.9773 | 83.995 | 1.5031 | 0.77982 | 0.00080595 | 8.6938 | 6.4988 | 6.4897 | 0.83038
55020 | 15.2833 | 1799.789 | 90.0318 | 25.008 | 40.3339 | 184.2142 | 39.8569 | 89.9532 | 95.104 | 96.5681 | 98.87 | 114.1883 | 75.4603 | 22.5042 | 563.0914 | 405.7658 | 101.3019 | 104.022 | 102.9846 | 0.78015 | 0.83045 | 0.84755 | -0.00062446 | 89.9417 | 83.8733 | 1.502 | 0.78012 | 0.00080486 | 8.653 | 6.4589 | 6.4498 | 0.83038
55050 | 15.2917 | 1800.086 | 90.0052 | 24.9793 | 40.3049 | 184.173 | 39.9066 | 89.9657 | 95.0972 | 96.5678 | 98.87 | 115.1984 | 77.2604 | 22.5032 | 585.369 | 405.7658 | 101.4268 | 104.007 | 103.068 | 0.78015 | 0.83045 | 0.84755 | -0.00062446 | 89.9347 | 83.9844 | 1.5015 | 0.78011 | 0.00080594 | 8.6537 | 6.4596 | 6.4505 | 0.83038
55080 | 15.3 | 1799.836 | 90.0018 | 24.9683 | 40.2702 | 184.1435 | 39.9216 | 89.9491 | 95.087 | 96.5748 | 98.8794 | 113.7793 | 75.7158 | 22.5032 | 593.2785 | 405.7658 | 101.486 | 104.0342 | 103.0011 | 0.7796 | 0.83045 | 0.84755 | -0.00062446 | 89.9009 | 83.8751 | 1.503 | 0.77953 | 0.00080497 | 8.7341 | 6.5383 | 6.5292 | 0.83038
55110 | 15.3083 | 1799.983 | 89.9406 | 24.9602 | 40.2091 | 184.1295 | 39.9717 | 89.9741 | 95.0759 | 96.568 | 98.8709 | 123.0641 | 77.7727 | 22.5032 | 603.7824 | 405.7658 | 101.6422 | 104.0368 | 102.9179 | 0.77856 | 0.83045 | 0.84755 | -0.00062446 | 89.9052 | 83.857 | 1.495 | 0.77851 | 0.00080479 | 8.878 | 6.6793 | 6.6702 | 0.83038
55140 | 15.3167 | 1799.96 | 89.9528 | 24.9786 | 40.1468 | 184.2167 | 40.1965 | 89.938 | 95.0753 | 96.5703 | 98.8705 | 115.4891 | 75.7215 | 22.5032 | 585.3824 | 405.7658 | 101.5709 | 104.0371 | 102.8841 | 0.7799 | 0.83045 | 0.84755 | -0.00062446 | 89.9352 | 83.7655 | 1.5095 | 0.77986 | 0.00080384 | 8.6886 | 6.4938 | 6.4847 | 0.83038
55170 | 15.325 | 1799.918 | 89.97 | 25.0002 | 40.1373 | 184.1063 | 40.3393 | 89.9535 | 95.0748 | 96.5991 | 98.9 | 114.7072 | 78.9042 | 22.5032 | 560.2875 | 405.7658 | 101.9046 | 104.0567 | 103.1034 | 0.78014 | 0.83045 | 0.84755 | -0.00062446 | 89.9343 | 83.926 | 1.5088 | 0.7801 | 0.00080538 | 8.6548 | 6.4606 | 6.4515 | 0.83038
55200 | 15.3333 | 1799.584 | 89.9818 | 25.0045 | 40.1008 | 184.1498 | 40.1155 | 89.973 | 95.0806 | 96.5886 | 98.8995 | 120.7009 | 76.8336 | 22.5037 | 564.39 | 406.1094 | 102.1111 | 104.0364 | 103.2189 | 0.78014 | 0.83045 | 0.84755 | -0.00062446 | 89.9759 | 84.1349 | 1.5062 | 0.78012 | 0.0008073 | 8.652 | 6.4579 | 6.4488 | 0.83038
55230 | 15.3417 | 1799.817 | 89.9853 | 24.9636 | 40.0266 | 184.0814 | 39.8922 | 89.9615 | 95.0895 | 96.5931 | 98.9 | 110.6432 | 75.3578 | 22.5033 | 571.4608 | 405.7658 | 101.9765 | 104.0214 | 102.962 | 0.77984 | 0.83045 | 0.84755 | -0.00062446 | 89.9361 | 83.9511 | 1.5024 | 0.7798 | 0.00080562 | 8.697 | 6.502 | 6.4929 | 0.83038
55260 | 15.35 | 1799.624 | 89.9958 | 24.9738 | 40.0445 | 184.1424 | 39.8235 | 90.0033 | 95.1049 | 96.5926 | 98.9 | 119.6014 | 74.7607 | 22.5033 | 581.448 | 405.7658 | 102.0464 | 104.0271 | 102.9393 | 0.77884 | 0.83045 | 0.84755 | -0.00062446 | 89.9816 | 84.1175 | 1.5017 | 0.77883 | 0.00080712 | 8.8332 | 6.6354 | 6.6263 | 0.83038
55290 | 15.3583 | 1800.162 | 90.0209 | 24.9889 | 40.0339 | 184.1468 | 39.7318 | 89.9978 | 95.1081 | 96.6001 | 98.9 | 110.5339 | 76.8326 | 22.5033 | 594.7075 | 405.7658 | 102.122 | 104.022 | 102.9078 | 0.78012 | 0.83045 | 0.84755 | -0.00062446 | 89.9993 | 83.8423 | 1.5067 | 0.78012 | 0.00080444 | 8.6518 | 6.4577 | 6.4486 | 0.83038
55320 | 15.3667 | 1799.147 | 90.0169 | 24.9758 | 40.0364 | 184.1778 | 39.7384 | 90.0023 | 95.1113 | 96.5974 | 98.9 | 115.7387 | 78.0314 | 22.5033 | 608.8385 | 405.7658 | 102.0468 | 104.0647 | 102.9241 | 0.78015 | 0.83045 | 0.84755 | -0.00062446 | 89.9759 | 83.8268 | 1.5051 | 0.78014 | 0.00080434 | 8.6502 | 6.4561 | 6.447 | 0.83038
55350 | 15.375 | 1800.544 | 89.9813 | 24.9724 | 39.9413 | 184.0536 | 39.8018 | 89.9914 | 95.0947 | 96.6103 | 98.9 | 109.4333 | 77.9277 | 22.5033 | 587.7107 | 405.7658 | 102.1305 | 104.0681 | 103.0085 | 0.77984 | 0.83045 | 0.84755 | -0.00062446 | 89.9874 | 83.9853 | 1.5021 | 0.77983 | 0.00080583 | 8.6926 | 6.4977 | 6.4885 | 0.83038
55380 | 15.3833 | 1798.976 | 90.0029 | 25.0005 | 39.9387 | 184.0782 | 39.9648 | 90.0272 | 95.1156 | 96.6064 | 98.9 | 119.0985 | 76.2312 | 22.5219 | 566.3946 | 405.7658 | 102.1754 | 104.0613 | 103.0763 | 0.78015 | 0.83045 | 0.84755 | -0.00062446 | 89.9876 | 84.1334 | 1.5053 | 0.78014 | 0.00080726 | 8.6491 | 6.455 | 6.4459 | 0.83038
55410 | 15.3917 | 1800.099 | 89.9936 | 24.9703 | 39.8957 | 183.9359 | 40.0461 | 89.9987 | 95.0938 | 96.6066 | 98.9 | 113.329 | 75.5887 | 22.5036 | 570.4226 | 405.7658 | 102.1226 | 104.0688 | 102.9475 | 0.77917 | 0.83045 | 0.84755 | -0.00062446 | 90.0202 | 83.9852 | 1.5142 | 0.77918 | 0.00080576 | 8.7829 | 6.5862 | 6.577 | 0.83038
55440 | 15.4 | 1799.86 | 89.9916 | 24.9797 | 39.8842 | 183.9857 | 40.1437 | 89.9957 | 95.1044 | 96.6093 | 98.9 | 115.3054 | 77.5739 | 22.5033 | 564.9884 | 405.7658 | 101.9706 | 104.0593 | 102.9544 | 0.78015 | 0.83045 | 0.84755 | -0.00062446 | 89.9919 | 83.9139 | 1.5053 | 0.78015 | 0.00080514 | 8.6487 | 6.4547 | 6.4456 | 0.83038
55470 | 15.4083 | 1799.854 | 89.9981 | 24.9462 | 39.8693 | 184.0677 | 40.1448 | 89.9874 | 95.102 | 96.6075 | 98.9 | 114.579 | 80.6955 | 22.5033 | 583.4161 | 406.1094 | 101.9311 | 104.0704 | 102.9943 | 0.78011 | 0.83045 | 0.84755 | -0.00062446 | 90.0113 | 84.0281 | 1.5085 | 0.78012 | 0.00080619 | 8.6522 | 6.4581 | 6.449 | 0.83038
55500 | 15.4167 | 1800.03 | 89.9715 | 24.974 | 39.852 | 184.0194 | 40.1395 | 89.9883 | 95.1183 | 96.6115 | 98.9 | 117.0998 | 77.2108 | 22.5033 | 585.5073 | 405.7658 | 101.809 | 104.0602 | 103.0153 | 0.77993 | 0.83045 | 0.84755 | -0.00062446 | 90.0192 | 84.0327 | 1.5012 | 0.77994 | 0.00080622 | 8.6772 | 6.4826 | 6.4734 | 0.83038
55530 | 15.425 | 1800.024 | 89.997 | 24.9467 | 39.8201 | 184.0194 | 40.1216 | 89.996 | 95.1255 | 96.611 | 98.9 | 115.9232 | 77.1342 | 22.5033 | 599.9578 | 405.7658 | 102.0082 | 104.0582 | 102.9407 | 0.77962 | 0.83045 | 0.84755 | -0.00062446 | 90.0096 | 84.0613 | 1.5053 | 0.77962 | 0.00080651 | 8.7215 | 6.526 | 6.5169 | 0.83038
55560 | 15.4333 | 1800.96 | 89.9986 | 24.9597 | 39.8496 | 184.0107 | 40.0804 | 90.0013 | 95.1053 | 96.6061 | 98.9 | 114.9951 | 76.4983 | 22.5033 | 598.3812 | 405.7658 | 101.7122 | 104.0684 | 103.0539 | 0.78011 | 0.83045 | 0.84755 | -0.00062446 | 90.0019 | 84.046 | 1.5016 | 0.78011 | 0.00080638 | 8.6537 | 6.4595 | 6.4504 | 0.83038
55590 | 15.4417 | 1800.009 | 89.9998 | 24.9205 | 39.8359 | 183.9797 | 40.0179 | 90.0137 | 95.1 | 96.6096 | 98.9 | 124.1325 | 75.3845 | 22.5033 | 577.6048 | 405.7658 | 101.6397 | 104.05 | 103.0512 | 0.77989 | 0.83045 | 0.84755 | -0.00062446 | 90.0171 | 84.221 | 1.503 | 0.7799 | 0.00080803 | 8.683 | 6.4882 | 6.4791 | 0.83038
55620 | 15.45 | 1800.05 | 90.0413 | 24.9377 | 39.8673 | 183.9399 | 39.9111 | 90.015 | 95.0941 | 96.6073 | 98.9 | 114.9903 | 72.6504 | 22.5033 | 565.4108 | 405.7658 | 101.6712 | 104.0506 | 102.8874 | 0.78014 | 0.83045 | 0.84755 | -0.00062446 | 90.0267 | 84.1347 | 1.5016 | 0.78016 | 0.00080718 | 8.647 | 6.453 | 6.4439 | 0.83038
55650 | 15.4583 | 1800.191 | 90.069 | 24.9668 | 39.9076 | 183.9569 | 39.9071 | 89.9802 | 95.0976 | 96.6087 | 98.9 | 122.3023 | 77.4832 | 22.589 | 570.0349 | 405.7658 | 101.68 | 104.0251 | 102.9023 | 0.78015 | 0.83045 | 0.84755 | -0.00062446 | 90.0102 | 83.9736 | 1.5047 | 0.78016 | 0.00080567 | 8.6471 | 6.4531 | 6.444 | 0.83038
55680 | 15.4667 | 1800.032 | 90.0719 | 24.9533 | 39.9124 | 184.0663 | 39.8452 | 90.0163 | 95.1065 | 96.6064 | 98.9 | 112.777 | 76.2465 | 22.5033 | 567.9036 | 405.7658 | 101.7386 | 104.0583 | 103.0018 | 0.77983 | 0.83045 | 0.84755 | -0.00062446 | 90.0157 | 84.1677 | 1.5026 | 0.77984 | 0.00080752 | 8.6921 | 6.4972 | 6.4881 | 0.83038
55710 | 15.475 | 1801.07 | 90.0888 | 24.9327 | 39.8839 | 184.058 | 39.8737 | 90.016 | 95.1294 | 96.61 | 98.9047 | 120.5839 | 76.4366 | 22.5033 | 594.0193 | 405.7658 | 102.0366 | 104.0462 | 102.9522 | 0.77989 | 0.83045 | 0.84755 | -0.00062446 | 90.0185 | 84.057 | 1.5059 | 0.7799 | 0.00080645 | 8.6826 | 6.4879 | 6.4787 | 0.83038
55740 | 15.4833 | 1799.948 | 90.1084 | 24.9072 | 39.8611 | 183.8899 | 39.8922 | 90.021 | 95.1523 | 96.6223 | 98.9193 | 112.4917 | 75.5873 | 22.5033 | 602.7696 | 405.7658 | 101.9273 | 104.0678 | 102.9396 | 0.78015 | 0.83045 | 0.84755 | -0.00062446 | 90.0285 | 83.9406 | 1.5057 | 0.78017 | 0.00080531 | 8.6456 | 6.4516 | 6.4425 | 0.83038
55770 | 15.4917 | 1800.025 | 90.1525 | 24.9141 | 39.8309 | 183.9309 | 39.9977 | 90.047 | 95.1295 | 96.6315 | 98.9281 | 113.9377 | 76.2806 | 22.5038 | 597.8334 | 405.7658 | 101.8953 | 104.0962 | 102.9214 | 0.77986 | 0.83045 | 0.84755 | -0.00062446 | 90.0634 | 84.0657 | 1.5011 | 0.7799 | 0.00080644 | 8.6824 | 6.4877 | 6.4786 | 0.83038
55800 | 15.5 | 1799.952 | 90.1344 | 24.9086 | 39.9081 | 183.8802 | 40.0033 | 90.0185 | 95.1328 | 96.6102 | 98.9 | 121.0712 | 78.6786 | 22.5033 | 573.0784 | 405.7658 | 101.9477 | 104.0705 | 102.9407 | 0.77984 | 0.83045 | 0.84755 | -0.00062446 | 90.024 | 83.9357 | 1.5013 | 0.77986 | 0.00080528 | 8.6893 | 6.4944 | 6.4853 | 0.83038
55830 | 15.5083 | 1800.157 | 90.0814 | 24.9298 | 39.8822 | 183.9321 | 40.0076 | 90.0135 | 95.1218 | 96.6234 | 98.9099 | 111.5095 | 79.4383 | 22.5037 | 577.78 | 405.7658 | 101.9519 | 104.0687 | 102.9236 | 0.7784 | 0.83045 | 0.84755 | -0.00062446 | 90.0305 | 84.0467 | 1.4961 | 0.77842 | 0.00080633 | 8.8902 | 6.6912 | 6.6821 | 0.83038
55860 | 15.5167 | 1800.487 | 90.0733 | 24.9457 | 39.9183 | 184.0383 | 39.9983 | 89.9761 | 95.1302 | 96.6117 | 98.9 | 112.8422 | 75.6097 | 22.5033 | 563.0635 | 405.7658 | 102.0314 | 104.0622 | 102.9198 | 0.78015 | 0.83045 | 0.84755 | -0.00062446 | 90.0062 | 83.9074 | 1.4975 | 0.78016 | 0.00080505 | 8.6474 | 6.4534 | 6.4443 | 0.83038
55890 | 15.525 | 1799.654 | 90.062 | 24.9239 | 39.914 | 184.1067 | 40.109 | 89.9797 | 95.1365 | 96.6188 | 98.9156 | 114.9043 | 77.1011 | 22.5033 | 576.3472 | 405.7658 | 101.9991 | 104.0712 | 103.1255 | 0.77984 | 0.83045 | 0.84755 | -0.00062446 | 90.0063 | 84.0716 | 1.5012 | 0.77984 | 0.00080662 | 8.6909 | 6.496 | 6.4869 | 0.83038
55920 | 15.5333 | 1800.343 | 90.0346 | 24.9766 | 39.91 | 184.1141 | 40.0813 | 89.9788 | 95.1377 | 96.6099 | 98.9 | 116.2024 | 77.7933 | 22.5031 | 580.3647 | 405.7658 | 101.9367 | 104.058 | 102.3994 | 0.77984 | 0.83045 | 0.84755 | -0.00062446 | 89.9997 | 83.8802 | 1.5053 | 0.77984 | 0.0008048 | 8.6915 | 6.4965 | 6.4874 | 0.83038
55950 | 15.5417 | 1799.986 | 90.045 | 24.9427 | 39.9082 | 184.026 | 40.0853 | 90.0165 | 95.1048 | 96.6098 | 98.9 | 118.5237 | 77.4592 | 22.5032 | 583.1714 | 405.7658 | 102.1043 | 104.0651 | 102.0269 | 0.77663 | 0.83045 | 0.84755 | -0.00062446 | 90.0037 | 84.1504 | 1.4992 | 0.77664 | 0.00080738 | 9.1402 | 6.9362 | 6.927 | 0.83038
55980 | 15.55 | 1799.777 | 90.0094 | 24.9378 | 39.8621 | 184.0733 | 40.0688 | 89.9898 | 95.1359 | 96.63 | 98.9283 | 113.6272 | 79.0002 | 22.5032 | 598.0391 | 405.7658 | 101.9756 | 104.076 | 102.7583 | 0.77953 | 0.83045 | 0.84755 | -0.00062446 | 90.0005 | 83.9453 | 1.5027 | 0.77953 | 0.00080542 | 8.735 | 6.5392 | 6.53 | 0.83038
56010 | 15.5583 | 1799.448 | 89.9643 | 24.9045 | 39.829 | 183.9998 | 39.9947 | 89.9803 | 95.1028 | 96.6184 | 98.9169 | 118.1028 | 77.0911 | 22.5032 | 586.9575 | 405.7658 | 102.1379 | 104.0692 | 102.968 | 0.7801 | 0.83045 | 0.84755 | -0.00062446 | 89.9676 | 83.8745 | 1.505 | 0.78008 | 0.00080482 | 8.6578 | 6.4636 | 6.4545 | 0.83038
56040 | 15.5667 | 1799.524 | 89.9673 | 24.9232 | 39.8866 | 183.9328 | 39.938 | 89.9557 | 95.0728 | 96.6088 | 98.9 | 110.009 | 79.5912 | 22.5033 | 561.7418 | 405.7658 | 102.0984 | 104.0715 | 102.6734 | 0.77958 | 0.83045 | 0.84755 | -0.00062446 | 89.9772 | 83.8532 | 1.5012 | 0.77957 | 0.00080459 | 8.7292 | 6.5335 | 6.5244 | 0.83038
56070 | 15.575 | 1800.234 | 89.9277 | 24.901 | 39.9253 | 184.0449 | 39.9373 | 89.9808 | 95.0658 | 96.6042 | 98.9 | 115.9845 | 78.8803 | 22.497 | 577.0745 | 405.7658 | 102.1247 | 104.0671 | 101.9353 | 0.77896 | 0.83045 | 0.84755 | -0.00062446 | 89.9688 | 83.8949 | 1.5051 | 0.77894 | 0.00080501 | 8.8171 | 6.6196 | 6.6105 | 0.83038
56100 | 15.5833 | 1799.808 | 89.9429 | 24.9036 | 39.9569 | 183.8636 | 39.9114 | 89.9727 | 95.0733 | 96.6394 | 98.93 | 111.2481 | 77.8986 | 22.5063 | 563.461 | 405.7658 | 102.2076 | 104.0925 | 102.7536 | 0.78007 | 0.83045 | 0.84755 | -0.00062446 | 89.9826 | 83.8606 | 1.506 | 0.78006 | 0.00080465 | 8.6606 | 6.4663 | 6.4572 | 0.83038
56130 | 15.5917 | 1800.791 | 89.9054 | 24.8344 | 39.9395 | 183.8289 | 39.8593 | 89.9529 | 95.1004 | 96.6129 | 98.9 | 115.3594 | 77.4362 | 22.471 | 589.9886 | 405.7658 | 102.2512 | 104.0679 | 102.5221 | 0.77994 | 0.83045 | 0.84755 | -0.00062446 | 89.9647 | 83.7895 | 1.5036 | 0.77991 | 0.00080401 | 8.6812 | 6.4865 | 6.4774 | 0.83038
56160 | 15.6 | 1800.266 | 89.9176 | 24.8983 | 39.9566 | 183.8511 | 39.8802 | 89.9637 | 95.0891 | 96.6097 | 98.9 | 119.5828 | 81.3018 | 22.5032 | 593.3274 | 405.7658 | 102.2114 | 104.0638 | 102.6854 | 0.77983 | 0.83045 | 0.84755 | -0.00062446 | 89.967 | 83.7986 | 1.505 | 0.77981 | 0.00080409 | 8.6954 | 6.5004 | 6.4912 | 0.83038
56190 | 15.6083 | 1800.504 | 89.9312 | 24.9092 | 39.9397 | 183.8608 | 39.8612 | 89.9947 | 95.1017 | 96.608 | 98.9 | 105.2645 | 75.0596 | 22.5032 | 603.8295 | 405.7658 | 102.1289 | 104.0892 | 102.4626 | 0.78014 | 0.83045 | 0.84755 | -0.00062446 | 89.9795 | 83.9057 | 1.503 | 0.78013 | 0.00080509 | 8.6514 | 6.4573 | 6.4482 | 0.83038
56220 | 15.6167 | 1800.369 | 89.8949 | 24.929 | 39.9462 | 183.9317 | 39.9494 | 89.9797 | 95.1111 | 96.6174 | 98.9011 | 118.5734 | 75.199 | 22.4873 | 600.2988 | 405.7658 | 102.1321 | 104.0813 | 102.5051 | 0.77867 | 0.83045 | 0.84755 | -0.00062446 | 89.9544 | 83.906 | 1.5021 | 0.77865 | 0.00080515 | 8.8583 | 6.66 | 6.6509 | 0.83038
56250 | 15.625 | 1799.598 | 89.928 | 24.8983 | 39.9387 | 183.9111 | 40.0034 | 89.9809 | 95.0886 | 96.6434 | 98.93 | 114.1537 | 75.7168 | 22.5032 | 571.8129 | 405.7658 | 102.1464 | 104.1022 | 102.8284 | 0.77984 | 0.83045 | 0.84755 | -0.00062446 | 89.9795 | 83.9367 | 1.502 | 0.77983 | 0.00080539 | 8.6933 | 6.4983 | 6.4892 | 0.83038
56280 | 15.6333 | 1800.232 | 89.95 | 24.9113 | 39.9714 | 183.8329 | 40.0269 | 90.0093 | 95.1044 | 96.6262 | 98.9281 | 114.5088 | 72.1842 | 22.5032 | 560.76 | 405.7658 | 102.1636 | 104.1046 | 101.8836 | 0.78006 | 0.83045 | 0.84755 | -0.00062446 | 90.023 | 83.9028 | 1.505 | 0.78007 | 0.00080496 | 8.659 | 6.4648 | 6.4557 | 0.83038
56310 | 15.6417 | 1800.427 | 89.9553 | 24.9142 | 39.9453 | 183.8386 | 40.0376 | 89.991 | 95.0664 | 96.6127 | 98.9 | 118.7497 | 74.1192 | 22.5032 | 563.3193 | 405.7658 | 102.2451 | 104.0526 | 101.0897 | 0.77984 | 0.83045 | 0.84755 | -0.00062446 | 89.9784 | 83.8585 | 1.5031 | 0.77983 | 0.00080464 | 8.6933 | 6.4984 | 6.4893 | 0.83038
56340 | 15.65 | 1800.373 | 90.0206 | 24.9095 | 39.9472 | 183.8552 | 40.043 | 90.014 | 95.098 | 96.627 | 98.9168 | 107.5506 | 75.0894 | 22.5032 | 562.5861 | 405.7658 | 101.9893 | 104.0603 | 100.5452 | 0.77984 | 0.83045 | 0.84755 | -0.00062446 | 90.0355 | 83.9058 | 1.5046 | 0.77986 | 0.00080497 | 8.6889 | 6.4941 | 6.485 | 0.83038
56370 | 15.6583 | 1799.923 | 90.0044 | 24.9158 | 39.973 | 183.8089 | 40.1048 | 90.0124 | 95.1303 | 96.6332 | 98.93 | 117.1704 | 76.0888 | 22.5032 | 587.9407 | 405.4221 | 102.2233 | 104.0924 | 100.1451 | 0.77967 | 0.83045 | 0.84755 | -0.00062446 | 90.0094 | 83.7347 | 1.5019 | 0.77967 | 0.00080338 | 8.7149 | 6.5195 | 6.5104 | 0.83038
56400 | 15.6667 | 1799.865 | 90.0136 | 24.8816 | 39.9556 | 183.8501 | 40.0506 | 90.0152 | 95.0909 | 96.6374 | 98.93 | 114.9568 | 77.8353 | 22.5032 | 607.7864 | 405.7658 | 102.229 | 103.9838 | 103.1601 | 0.78015 | 0.83045 | 0.84755 | -0.00062446 | 90.026 | 84.1323 | 1.5034 | 0.78017 | 0.00080716 | 8.6457 | 6.4517 | 6.4426 | 0.83038
56430 | 15.675 | 1800.388 | 90.0624 | 24.9005 | 39.9504 | 183.754 | 40.0974 | 90.0247 | 95.1414 | 96.6329 | 98.93 | 114.745 | 72.8042 | 22.5436 | 568.3597 | 405.7658 | 102.082 | 103.8849 | 103.1 | 0.77953 | 0.83045 | 0.84755 | -0.00062446 | 90.0107 | 84.0652 | 1.5022 | 0.77954 | 0.00080655 | 8.734 | 6.5382 | 6.5291 | 0.83038
56460 | 15.6833 | 1800.233 | 90.0796 | 24.9072 | 40.0059 | 183.7514 | 40.0124 | 90.0166 | 95.1534 | 96.6373 | 98.93 | 113.7522 | 75.0994 | 22.504 | 564.5162 | 405.7658 | 102.0541 | 103.8844 | 103.0656 | 0.77986 | 0.83045 | 0.84755 | -0.00062446 | 89.9966 | 83.959 | 1.4974 | 0.77986 | 0.00080556 | 8.689 | 6.4941 | 6.485 | 0.83038
56490 | 15.6917 | 1799.451 | 90.0688 | 24.9023 | 40.0366 | 183.7912 | 39.9979 | 90.0342 | 95.115 | 96.6338 | 98.93 | 112.9334 | 75.7388 | 22.5602 | 562.1347 | 405.7658 | 101.9806 | 103.8819 | 103.1334 | 0.77951 | 0.83045 | 0.84755 | -0.00062446 | 90.0291 | 84.0904 | 1.5058 | 0.77953 | 0.00080675 | 8.7349 | 6.5391 | 6.53 | 0.83038
56520 | 15.7 | 1800.117 | 90.0979 | 24.8786 | 40.0317 | 183.7848 | 39.9697 | 90.0015 | 95.1114 | 96.6342 | 98.93 | 114.9276 | 74.996 | 22.5995 | 577.0213 | 405.7658 | 101.9186 | 103.8658 | 103.0322 | 0.78015 | 0.83045 | 0.84755 | -0.00062446 | 90.0647 | 84.0962 | 1.505 | 0.78019 | 0.00080673 | 8.6424 | 6.4485 | 6.4394 | 0.83038
56550 | 15.7083 | 1799.984 | 90.1067 | 24.8808 | 40.002 | 183.688 | 39.9277 | 90.0137 | 95.1158 | 96.6353 | 98.93 | 115.738 | 77.3549 | 22.5033 | 603.8986 | 405.7658 | 101.9424 | 103.8608 | 103.0337 | 0.7804 | 0.83045 | 0.84755 | -0.00062446 | 90.0204 | 84.0151 | 1.5061 | 0.78041 | 0.00080605 | 8.6115 | 6.4181 | 6.409 | 0.83038
56580 | 15.7167 | 1799.29 | 90.0754 | 24.8918 | 39.9764 | 183.7007 | 39.8787 | 90.0111 | 95.0961 | 96.6596 | 98.96 | 121.2829 | 76.0556 | 22.5037 | 607.3859 | 405.7658 | 101.8191 | 103.8858 | 103.1837 | 0.77968 | 0.83045 | 0.84755 | -0.00062446 | 90.0114 | 84.0105 | 1.4918 | 0.77969 | 0.00080602 | 8.7121 | 6.5168 | 6.5077 | 0.83038
56610 | 15.725 | 1800.562 | 90.0948 | 24.9069 | 39.9592 | 183.7884 | 39.891 | 89.9865 | 95.1092 | 96.6306 | 98.93 | 110.2029 | 73.5331 | 22.5819 | 586.0904 | 405.7658 | 101.8232 | 103.8671 | 103.0859 | 0.77745 | 0.83045 | 0.84755 | -0.00062446 | 90.0356 | 84.2182 | 1.5076 | 0.77747 | 0.00080796 | 9.0232 | 6.8216 | 6.8124 | 0.83038
56640 | 15.7333 | 1799.979 | 90.0559 | 24.9078 | 39.9669 | 183.7415 | 39.907 | 89.9794 | 95.0964 | 96.6315 | 98.93 | 122.2737 | 76.6762 | 22.7163 | 569.2221 | 405.7658 | 101.6793 | 103.8723 | 103.0001 | 0.78015 | 0.83045 | 0.84755 | -0.00062446 | 90.0293 | 84.0958 | 1.5074 | 0.78016 | 0.0008068 | 8.6462 | 6.4521 | 6.443 | 0.83038
56670 | 15.7417 | 1800.182 | 90.0533 | 24.9133 | 39.9824 | 183.7298 | 39.8899 | 89.9824 | 95.1023 | 96.6615 | 98.9598 | 121.7515 | 77.6165 | 22.5047 | 566.0073 | 405.7658 | 101.4865 | 103.8773 | 103.2443 | 0.78015 | 0.83045 | 0.84755 | -0.00062446 | 90.0118 | 84.0512 | 1.5065 | 0.78016 | 0.00080641 | 8.647 | 6.453 | 6.4439 | 0.83038
56700 | 15.75 | 1799.763 | 90.0512 | 24.8978 | 40.0176 | 183.6783 | 39.9635 | 89.9717 | 95.1049 | 96.6542 | 98.9434 | 110.9981 | 73.3519 | 22.5141 | 567.6766 | 406.1094 | 101.5114 | 103.8634 | 103.182 | 0.77984 | 0.83045 | 0.84755 | -0.00062446 | 90.0168 | 84.1726 | 1.506 | 0.77985 | 0.00080757 | 8.69 | 6.4951 | 6.486 | 0.83038
56730 | 15.7583 | 1800.028 | 90.0252 | 24.88 | 39.999 | 183.5835 | 40.038 | 89.9853 | 95.0951 | 96.6555 | 98.9578 | 113.6095 | 73.6185 | 22.5516 | 580.2601 | 405.7658 | 101.4665 | 103.8948 | 103.0121 | 0.78005 | 0.83045 | 0.84755 | -0.00062446 | 90.0066 | 83.9972 | 1.5056 | 0.78005 | 0.00080591 | 8.6619 | 6.4676 | 6.4585 | 0.83038
56760 | 15.7667 | 1800.308 | 90.025 | 24.8911 | 39.9557 | 183.5751 | 40.0265 | 89.9827 | 95.0747 | 96.6647 | 98.96 | 116.5711 | 75.8835 | 22.5033 | 596.4411 | 405.7658 | 101.4831 | 103.869 | 103.0316 | 0.77984 | 0.83045 | 0.84755 | -0.00062446 | 89.997 | 83.9381 | 1.5014 | 0.77984 | 0.00080536 | 8.6917 | 6.4968 | 6.4877 | 0.83038
56790 | 15.775 | 1800.224 | 90.0149 | 24.9139 | 39.9737 | 183.5966 | 40.0479 | 89.9802 | 95.1025 | 96.6663 | 98.96 | 119.7348 | 77.0314 | 22.5033 | 606.6428 | 405.7658 | 101.4973 | 103.8883 | 103.0956 | 0.78015 | 0.83045 | 0.84755 | -0.00062446 | 89.9692 | 84.0414 | 1.5032 | 0.78013 | 0.00080641 | 8.6507 | 6.4566 | 6.4475 | 0.83038
56820 | 15.7833 | 1800.23 | 89.9798 | 24.8982 | 39.9853 | 183.5525 | 40.0249 | 89.9492 | 95.0869 | 96.666 | 98.96 | 114.1044 | 76.5532 | 22.5134 | 588.7344 | 406.1094 | 101.8238 | 103.8919 | 103.2129 | 0.77984 | 0.83045 | 0.84755 | -0.00062446 | 90.0055 | 84.0337 | 1.5029 | 0.77985 | 0.00080626 | 8.6905 | 6.4956 | 6.4865 | 0.83038
56850 | 15.7917 | 1799.662 | 89.9696 | 24.9008 | 40.0232 | 183.5783 | 40.0603 | 90.0036 | 95.0946 | 96.6683 | 98.96 | 111.0741 | 76.5699 | 22.6 | 565.7328 | 406.1094 | 101.8236 | 103.8891 | 103.1702 | 0.77984 | 0.83045 | 0.84755 | -0.00062446 | 89.9575 | 84.0235 | 1.5057 | 0.77981 | 0.00080627 | 8.6952 | 6.5002 | 6.4911 | 0.83038
56880 | 15.8 | 1800.028 | 89.9852 | 24.8948 | 40.0438 | 183.573 | 40.0237 | 89.9676 | 95.1078 | 96.6664 | 98.96 | 115.5329 | 73.0717 | 22.5033 | 573.793 | 405.7658 | 101.8185 | 103.8756 | 103.096 | 0.77779 | 0.83045 | 0.84755 | -0.00062446 | 89.9512 | 84.1859 | 1.4996 | 0.77776 | 0.00080784 | 8.9827 | 6.7819 | 6.7727 | 0.83038
56910 | 15.8083 | 1800.379 | 89.9578 | 24.9461 | 40.1058 | 183.5713 | 40.0627 | 89.9754 | 95.0998 | 96.661 | 98.96 | 118.5975 | 76.5033 | 22.5261 | 576.2335 | 406.1094 | 101.8968 | 103.8954 | 103.0715 | 0.78015 | 0.83045 | 0.84755 | -0.00062446 | 89.9842 | 83.9946 | 1.5024 | 0.78014 | 0.00080593 | 8.6494 | 6.4553 | 6.4462 | 0.83038
56940 | 15.8167 | 1799.972 | 89.9565 | 24.8655 | 40.1561 | 183.5399 | 40.0363 | 89.9886 | 95.0828 | 96.6736 | 98.96 | 115.8842 | 77.5994 | 22.5034 | 587.2056 | 406.1094 | 101.8665 | 103.8939 | 103.1836 | 0.78015 | 0.83045 | 0.84755 | -0.00062446 | 90.0083 | 83.9885 | 1.5022 | 0.78016 | 0.00080582 | 8.6473 | 6.4532 | 6.4441 | 0.83038
56970 | 15.825 | 1800.195 | 89.9363 | 24.8451 | 40.1672 | 183.6302 | 40.0099 | 90.0003 | 95.0907 | 96.6748 | 98.96 | 111.6245 | 75.4934 | 22.5033 | 593.6458 | 405.7658 | 101.8138 | 103.8865 | 103.1838 | 0.78041 | 0.83045 | 0.84755 | -0.00062446 | 89.9702 | 84.1587 | 1.5034 | 0.78039 | 0.00080754 | 8.6141 | 6.4207 | 6.4116 | 0.83038
57000 | 15.8333 | 1799.894 | 89.9559 | 24.8564 | 40.1932 | 183.6534 | 39.9659 | 89.9744 | 95.0936 | 96.6686 | 98.96 | 115.8079 | 76.3084 | 22.5033 | 605.3448 | 406.1094 | 101.7128 | 103.8909 | 103.2182 | 0.77853 | 0.83045 | 0.84755 | -0.00062446 | 90.016 | 84.1197 | 1.4824 | 0.77854 | 0.00080706 | 8.8736 | 6.675 | 6.6659 | 0.83038
57030 | 15.8417 | 1800.121 | 89.93 | 24.8158 | 40.1817 | 183.6223 | 39.9709 | 89.9658 | 95.0794 | 96.6714 | 98.96 | 112.994 | 73.1143 | 22.5628 | 582.2241 | 406.1094 | 101.7975 | 103.8926 | 103.1159 | 0.77952 | 0.83045 | 0.84755 | -0.00062446 | 90.003 | 84.0987 | 1.5085 | 0.77952 | 0.00080689 | 8.7357 | 6.5399 | 6.5307 | 0.83038
57060 | 15.85 | 1799.747 | 89.942 | 24.8595 | 40.2454 | 183.5725 | 40.0385 | 89.9851 | 95.0936 | 96.666 | 98.96 | 116.3965 | 76.013 | 22.6189 | 573.5678 | 405.7658 | 101.9955 | 103.8971 | 103.0347 | 0.77984 | 0.83045 | 0.84755 | -0.00062446 | 89.9629 | 84.1451 | 1.5065 | 0.77982 | 0.00080742 | 8.6947 | 6.4997 | 6.4906 | 0.83038
57090 | 15.8583 | 1800.147 | 89.9763 | 24.8803 | 40.2978 | 183.6203 | 39.9753 | 90.0053 | 95.084 | 96.6656 | 98.96 | 121.9289 | 74.161 | 22.7155 | 570.9054 | 405.7658 | 101.9496 | 103.8763 | 103.0278 | 0.77984 | 0.83045 | 0.84755 | -0.00062446 | 89.9896 | 83.8775 | 1.5068 | 0.77983 | 0.0008048 | 8.693 | 6.498 | 6.4889 | 0.83038
57120 | 15.8667 | 1800.043 | 89.9932 | 24.8937 | 40.31 | 183.5648 | 39.9565 | 90.019 | 95.1018 | 96.6621 | 98.96 | 108.2843 | 78.2513 | 22.6392 | 569.577 | 405.7658 | 101.9699 | 103.8742 | 103.0618 | 0.77953 | 0.83045 | 0.84755 | -0.00062446 | 89.9902 | 83.8693 | 1.5058 | 0.77952 | 0.00080472 | 8.7354 | 6.5396 | 6.5305 | 0.83038
57150 | 15.875 | 1799.519 | 89.9914 | 24.9032 | 40.3461 | 183.5883 | 39.9775 | 90.0157 | 95.0969 | 96.6696 | 98.96 | 119.9652 | 74.3852 | 22.5033 | 581.5978 | 405.7658 | 101.8666 | 103.8926 | 103.048 | 0.77894 | 0.83045 | 0.84755 | -0.00062446 | 90.0156 | 84.0546 | 1.4845 | 0.77895 | 0.00080644 | 8.8155 | 6.6181 | 6.609 | 0.83038
57180 | 15.8833 | 1799.377 | 89.9734 | 24.8893 | 40.3581 | 183.616 | 39.9411 | 89.9735 | 95.0874 | 96.6728 | 98.96 | 111.1929 | 76.6411 | 22.5033 | 600.3675 | 405.7658 | 101.9259 | 103.8708 | 103.1338 | 0.78039 | 0.83045 | 0.84755 | -0.00062446 | 89.999 | 83.9626 | 1.5108 | 0.78039 | 0.00080559 | 8.6151 | 6.4218 | 6.4127 | 0.83038
57210 | 15.8917 | 1800.653 | 89.9889 | 24.889 | 40.1985 | 183.6509 | 39.9604 | 89.9943 | 95.1275 | 96.6715 | 98.96 | 119.1429 | 75.9186 | 22.3584 | 591.2093 | 406.1094 | 101.6973 | 103.8832 | 103.2245 | 0.77985 | 0.83045 | 0.84755 | -0.00062446 | 90.0161 | 84.063 | 1.5044 | 0.77986 | 0.00080652 | 8.6884 | 6.4936 | 6.4845 | 0.83038
57240 | 15.9 | 1799.551 | 90.0099 | 24.8494 | 40.0382 | 183.5822 | 39.9657 | 90.0354 | 95.1137 | 96.6696 | 98.96 | 112.2879 | 81.319 | 22.3651 | 604.02 | 405.7658 | 101.8053 | 103.8824 | 103.055 | 0.77952 | 0.83045 | 0.84755 | -0.00062446 | 90.0009 | 83.9343 | 1.5 | 0.77953 | 0.00080531 | 8.7353 | 6.5395 | 6.5304 | 0.83038
57270 | 15.9083 | 1799.316 | 90.0366 | 24.8494 | 39.8938 | 183.5376 | 39.9738 | 90.0246 | 95.1268 | 96.6611 | 98.96 | 114.5662 | 77.5108 | 22.5032 | 581.5382 | 405.7658 | 101.8576 | 103.9129 | 103.0451 | 0.77984 | 0.83045 | 0.84755 | -0.00062446 | 89.9827 | 83.9619 | 1.5041 | 0.77983 | 0.00080562 | 8.693 | 6.498 | 6.4889 | 0.83038
57300 | 15.9167 | 1799.867 | 90.0637 | 24.8595 | 39.8393 | 183.5217 | 39.9815 | 90.0246 | 95.1447 | 96.6623 | 98.96 | 114.5447 | 78.047 | 22.5032 | 572.6354 | 405.7658 | 101.8483 | 103.9177 | 103.2019 | 0.77917 | 0.83045 | 0.84755 | -0.00062446 | 90.0265 | 84.0204 | 1.5057 | 0.77919 | 0.00080608 | 8.7825 | 6.5858 | 6.5766 | 0.83038
57330 | 15.925 | 1799.736 | 90.0879 | 24.8478 | 39.7814 | 183.5514 | 40.0153 | 90.0061 | 95.142 | 96.6638 | 98.96 | 115.7157 | 75.9607 | 22.5032 | 556.1589 | 406.1094 | 101.6882 | 103.8849 | 103.1159 | 0.78015 | 0.83045 | 0.84755 | -0.00062446 | 90.0333 | 84.0818 | 1.4995 | 0.78017 | 0.00080666 | 8.6451 | 6.4511 | 6.442 | 0.83038
57360 | 15.9333 | 1800.029 | 90.0801 | 24.8496 | 39.7346 | 183.4954 | 39.9724 | 90.0157 | 95.1201 | 96.6621 | 98.96 | 116.6302 | 76.8628 | 22.5032 | 566.7571 | 405.7658 | 101.6214 | 103.8957 | 103.055 | 0.77953 | 0.83045 | 0.84755 | -0.00062446 | 90.0112 | 83.9717 | 1.5014 | 0.77954 | 0.00080565 | 8.7336 | 6.5378 | 6.5287 | 0.83038
57390 | 15.9417 | 1799.554 | 90.0912 | 24.8518 | 39.7127 | 183.3747 | 39.9848 | 90.0274 | 95.1582 | 96.6625 | 98.96 | 113.0245 | 76.4459 | 22.5032 | 586.5779 | 405.7658 | 101.6832 | 103.9054 | 103.0143 | 0.77984 | 0.83045 | 0.84755 | -0.00062446 | 90.0157 | 83.9586 | 1.5009 | 0.77985 | 0.00080552 | 8.6898 | 6.4949 | 6.4858 | 0.83038
57420 | 15.95 | 1799.532 | 90.0748 | 24.8597 | 39.7355 | 183.3032 | 40.0192 | 90.0185 | 95.1354 | 96.6606 | 98.96 | 115.733 | 74.2842 | 22.5032 | 613.3652 | 405.7658 | 101.4274 | 103.9137 | 103.082 | 0.78011 | 0.83045 | 0.84755 | -0.00062446 | 90.0244 | 83.8461 | 1.5009 | 0.78013 | 0.00080442 | 8.6512 | 6.4571 | 6.448 | 0.83038
57450 | 15.9583 | 1800.71 | 89.9984 | 24.8814 | 39.6854 | 183.2684 | 40.0575 | 89.9936 | 95.1274 | 96.6642 | 98.96 | 115.9048 | 75.5958 | 22.3269 | 603.9158 | 405.7658 | 101.3025 | 103.9096 | 103.0797 | 0.77972 | 0.83045 | 0.84755 | -0.00062446 | 90.0077 | 83.8749 | 1.5156 | 0.77973 | 0.00080473 | 8.7068 | 6.5116 | 6.5025 | 0.83038
57480 | 15.9667 | 1800.391 | 90.0074 | 24.8477 | 39.6725 | 183.3137 | 39.9836 | 89.9759 | 95.0673 | 96.6584 | 98.96 | 112.1096 | 77.7512 | 22.5032 | 579.9821 | 405.4221 | 101.1763 | 103.9195 | 103.0482 | 0.77984 | 0.83045 | 0.84755 | -0.00062446 | 89.9787 | 83.8375 | 1.5092 | 0.77983 | 0.00080444 | 8.6933 | 6.4984 | 6.4893 | 0.83038
57510 | 15.975 | 1799.491 | 90.0003 | 24.8691 | 39.6754 | 183.3961 | 40.0296 | 89.9913 | 95.1027 | 96.6676 | 98.96 | 116.009 | 74.8391 | 22.5032 | 561.1033 | 405.7658 | 101.2527 | 103.9275 | 103.1383 | 0.77984 | 0.83045 | 0.84755 | -0.00062446 | 89.9924 | 83.8555 | 1.5037 | 0.77983 | 0.00080458 | 8.6921 | 6.4972 | 6.4881 | 0.83038
57540 | 15.9833 | 1799.531 | 89.9833 | 24.8886 | 39.6967 | 183.4065 | 40.0109 | 89.9589 | 95.079 | 96.6679 | 98.96 | 111.85 | 75.143 | 22.5032 | 566.019 | 405.7658 | 101.0043 | 103.9438 | 103.238 | 0.77953 | 0.83045 | 0.84755 | -0.00062446 | 89.9529 | 83.9455 | 1.5045 | 0.7795 | 0.00080553 | 8.7395 | 6.5436 | 6.5345 | 0.83038
57570 | 15.9917 | 1800.662 | 89.9429 | 24.9312 | 39.7059 | 183.4497 | 40.0976 | 89.9582 | 95.0953 | 96.6603 | 98.96 | 112.6867 | 83.3714 | 22.5032 | 564.1887 | 405.7658 | 101.0697 | 104.0412 | 103.0631 | 0.77957 | 0.83045 | 0.84755 | -0.00062446 | 89.9841 | 83.9143 | 1.5065 | 0.77956 | 0.00080516 | 8.7312 | 6.5354 | 6.5263 | 0.83038
57600 | 16 | 1799.484 | 89.9247 | 24.9224 | 39.7138 | 183.5813 | 40.0868 | 89.9634 | 95.1041 | 96.6682 | 98.96 | 122.5448 | 78.286 | 22.4646 | 591.8223 | 405.7658 | 101.0997 | 104.1029 | 102.9397 | 0.77787 | 0.83045 | 0.84755 | -0.00062446 | 89.9723 | 83.9156 | 1.4991 | 0.77785 | 0.0008052 | 8.9701 | 6.7695 | 6.7604 | 0.83038
57630 | 16.0083 | 1800.692 | 89.9394 | 24.9514 | 39.7747 | 183.6945 | 40.0154 | 89.9917 | 95.0987 | 96.6681 | 98.96 | 105.4234 | 80.3387 | 22.3347 | 604.0079 | 405.7658 | 101.0819 | 104.0955 | 103.1069 | 0.78005 | 0.83045 | 0.84755 | -0.00062446 | 89.9388 | 83.8863 | 1.504 | 0.78002 | 0.00080499 | 8.6669 | 6.4725 | 6.4634 | 0.83038
57660 | 16.0167 | 1800.154 | 89.8936 | 24.9074 | 39.7739 | 183.71 | 39.9976 | 89.9854 | 95.0808 | 96.6678 | 98.96 | 120.8512 | 75.6912 | 22.5032 | 601.8152 | 405.7658 | 100.9503 | 104.1284 | 103.1089 | 0.77958 | 0.83045 | 0.84755 | -0.00062446 | 89.9612 | 83.7395 | 1.5004 | 0.77955 | 0.00080353 | 8.7316 | 6.5358 | 6.5267 | 0.83038
57690 | 16.025 | 1800.051 | 89.9246 | 24.8981 | 39.8173 | 183.778 | 39.9434 | 89.9907 | 95.115 | 96.6706 | 98.96 | 112.0456 | 76.0831 | 22.5021 | 584.4412 | 405.7658 | 101.2046 | 104.1453 | 103.0414 | 0.78015 | 0.83045 | 0.84755 | -0.00062446 | 89.9797 | 83.8384 | 1.502 | 0.78014 | 0.00080444 | 8.6499 | 6.4558 | 6.4467 | 0.83038
57720 | 16.0333 | 1799.891 | 89.9322 | 24.8659 | 39.8288 | 183.7302 | 39.9685 | 89.9832 | 95.1188 | 96.6664 | 98.96 | 112.7272 | 74.5985 | 22.4646 | 565.5916 | 406.1094 | 101.1531 | 104.1376 | 103.1363 | 0.77984 | 0.83045 | 0.84755 | -0.00062446 | 89.9702 | 83.8412 | 1.5046 | 0.77982 | 0.00080449 | 8.694 | 6.4991 | 6.4899 | 0.83038
57750 | 16.0417 | 1800.142 | 89.9487 | 24.9368 | 39.8602 | 183.7408 | 39.9508 | 90.0031 | 95.092 | 96.6684 | 98.96 | 113.1493 | 74.2104 | 22.5032 | 562.4241 | 406.1094 | 101.2142 | 104.1203 | 103.1159 | 0.77984 | 0.83045 | 0.84755 | -0.00062446 | 89.9738 | 84.0358 | 1.5032 | 0.77982 | 0.00080635 | 8.6938 | 6.4988 | 6.4897 | 0.83038
57780 | 16.05 | 1799.659 | 89.9778 | 24.9295 | 39.9124 | 183.7837 | 39.9278 | 89.9939 | 95.0883 | 96.6678 | 98.96 | 110.4745 | 76.2121 | 22.5032 | 567.4233 | 405.7658 | 101.2873 | 104.1186 | 103.0947 | 0.77972 | 0.83045 | 0.84755 | -0.00062446 | 90 | 83.9697 | 1.4725 | 0.77972 | 0.00080566 | 8.7087 | 6.5134 | 6.5043 | 0.83038
57810 | 16.0583 | 1800.32 | 89.9617 | 24.8962 | 39.9608 | 183.7243 | 39.8981 | 90.0008 | 95.097 | 96.6714 | 98.96 | 118.4357 | 73.9307 | 22.4997 | 590.5665 | 405.7658 | 101.267 | 104.1255 | 103.194 | 0.77953 | 0.83045 | 0.84755 | -0.00062446 | 90.014 | 83.9236 | 1.5029 | 0.77954 | 0.00080518 | 8.733 | 6.5373 | 6.5282 | 0.83038
57840 | 16.0667 | 1799.836 | 90.0241 | 24.9515 | 40.0478 | 183.8135 | 39.9057 | 90.0131 | 95.1293 | 96.6696 | 98.96 | 112.4782 | 82.9927 | 22.4943 | 606.442 | 406.1094 | 101.3755 | 104.1065 | 103.1769 | 0.778 | 0.83045 | 0.84755 | -0.00062446 | 90.0089 | 84.1287 | 1.4474 | 0.77801 | 0.00080716 | 8.948 | 6.7479 | 6.7387 | 0.83038
57870 | 16.075 | 1800.152 | 90.0096 | 24.9123 | 40.093 | 183.7728 | 39.9385 | 90.0105 | 95.1238 | 96.6793 | 98.96 | 109.898 | 80.2397 | 22.5032 | 601.0632 | 406.1094 | 101.5576 | 104.1292 | 103.1024 | 0.78002 | 0.83045 | 0.84755 | -0.00062446 | 89.9845 | 84.0387 | 1.4775 | 0.78001 | 0.00080635 | 8.6676 | 6.4732 | 6.4641 | 0.83038
57900 | 16.0833 | 1800.486 | 90.0229 | 24.925 | 40.1663 | 183.8799 | 39.9703 | 90.0078 | 95.1124 | 96.6671 | 98.96 | 121.383 | 75.1974 | 22.5032 | 572.4698 | 405.7658 | 101.6284 | 104.1213 | 103.0733 | 0.77984 | 0.83045 | 0.84755 | -0.00062446 | 90.0076 | 83.953 | 1.5052 | 0.77984 | 0.00080548 | 8.6908 | 6.4959 | 6.4868 | 0.83038
57930 | 16.0917 | 1800.15 | 90.099 | 24.9547 | 40.2388 | 183.8924 | 40.0381 | 90.0198 | 95.1423 | 96.6715 | 98.96 | 110.6598 | 77.551 | 22.5032 | 584.0493 | 405.7658 | 101.6279 | 104.1287 | 103.0008 | 0.77994 | 0.83045 | 0.84755 | -0.00062446 | 90.0138 | 83.8556 | 1.5037 | 0.77995 | 0.00080453 | 8.6762 | 6.4816 | 6.4725 | 0.83038
57960 | 16.1 | 1799.753 | 90.0911 | 24.9472 | 40.2561 | 183.9289 | 40.033 | 90.0258 | 95.1225 | 96.6737 | 98.9607 | 115.5167 | 78.2195 | 22.5032 | 563.5621 | 405.7658 | 101.8291 | 104.1172 | 103.0156 | 0.77986 | 0.83045 | 0.84755 | -0.00062446 | 90.0408 | 83.9813 | 1.505 | 0.77988 | 0.00080568 | 8.6857 | 6.4909 | 6.4818 | 0.83038
57990 | 16.1083 | 1800.039 | 90.1245 | 24.9317 | 40.3141 | 183.9422 | 40.086 | 90.024 | 95.1335 | 96.6715 | 98.9601 | 113.1108 | 76.9804 | 22.5032 | 566.7499 | 405.7658 | 101.9768 | 104.1116 | 103.0408 | 0.77746 | 0.83045 | 0.84755 | -0.00062446 | 89.9977 | 83.9163 | 1.5098 | 0.77745 | 0.00080515 | 9.0253 | 6.8236 | 6.8145 | 0.83038
58020 | 16.1167 | 1799.422 | 90.1208 | 24.9395 | 40.3146 | 184.0839 | 40.0846 | 90.0339 | 95.1339 | 96.6929 | 98.9889 | 117.1349 | 73.521 | 22.407 | 582.821 | 405.7658 | 102.1128 | 104.1379 | 103.0771 | 0.78013 | 0.83045 | 0.84755 | -0.00062446 | 90.028 | 84.0954 | 1.5073 | 0.78015 | 0.0008068 | 8.6486 | 6.4545 | 6.4454 | 0.83038
58050 | 16.125 | 1800.442 | 90.1535 | 24.9616 | 40.3528 | 184.0116 | 40.0761 | 90.0148 | 95.1539 | 96.7017 | 98.99 | 115.6348 | 77.0013 | 22.5009 | 609.0698 | 405.7658 | 101.9919 | 104.1514 | 103.2358 | 0.78015 | 0.83045 | 0.84755 | -0.00062446 | 90.0173 | 84.0734 | 1.5071 | 0.78016 | 0.00080661 | 8.6465 | 6.4525 | 6.4434 | 0.83038
58080 | 16.1333 | 1800.145 | 90.1292 | 24.9243 | 40.3719 | 183.9536 | 40.0613 | 90.006 | 95.1478 | 96.7053 | 98.99 | 118.8445 | 75.395 | 22.5032 | 593.7402 | 406.1094 | 101.95 | 104.1531 | 103.214 | 0.78015 | 0.83045 | 0.84755 | -0.00062446 | 90.0336 | 84.0825 | 1.5039 | 0.78017 | 0.00080666 | 8.6451 | 6.4511 | 6.442 | 0.83038
58110 | 16.1417 | 1800.115 | 90.1349 | 24.9241 | 40.411 | 183.9929 | 40.0915 | 90.0165 | 95.1312 | 96.6997 | 98.99 | 114.9461 | 73.132 | 22.5032 | 591.4188 | 405.7658 | 102.0863 | 104.1556 | 103.0511 | 0.7798 | 0.83045 | 0.84755 | -0.00062446 | 89.9794 | 84.0601 | 1.5059 | 0.77979 | 0.00080657 | 8.6986 | 6.5036 | 6.4945 | 0.83038
58140 | 16.15 | 1800.169 | 90.1002 | 24.8966 | 40.3801 | 183.9891 | 40.0204 | 89.998 | 95.1185 | 96.6991 | 98.99 | 113.0163 | 75.0323 | 22.5032 | 574.0437 | 405.7658 | 101.927 | 104.1518 | 103.1361 | 0.77918 | 0.83045 | 0.84755 | -0.00062446 | 89.998 | 84.0915 | 1.5164 | 0.77918 | 0.00080683 | 8.7835 | 6.5868 | 6.5776 | 0.83038
58170 | 16.1583 | 1799.894 | 90.0868 | 24.9558 | 40.314 | 184.1623 | 39.993 | 90.0181 | 95.136 | 96.7009 | 98.99 | 123.4489 | 73.6438 | 22.5032 | 568.8046 | 405.7658 | 101.9482 | 104.1415 | 103.1599 | 0.77963 | 0.83045 | 0.84755 | -0.00062446 | 89.9907 | 84.0113 | 1.5067 | 0.77963 | 0.00080608 | 8.7212 | 6.5257 | 6.5166 | 0.83038
58200 | 16.1667 | 1800.155 | 90.118 | 24.9371 | 40.2519 | 184.1569 | 39.9346 | 90.011 | 95.1402 | 96.692 | 98.99 | 111.5239 | 74.1092 | 22.5032 | 566.5792 | 406.1094 | 102.1101 | 104.1539 | 103.146 | 0.77984 | 0.83045 | 0.84755 | -0.00062446 | 89.9713 | 84.1183 | 1.5125 | 0.77982 | 0.00080715 | 8.694 | 6.499 | 6.4899 | 0.83038
58230 | 16.175 | 1799.651 | 90.0928 | 24.9636 | 40.1918 | 184.1606 | 39.9521 | 89.9924 | 95.1405 | 96.702 | 98.99 | 117.9709 | 75.0751 | 22.5032 | 591.7798 | 405.7658 | 102.0586 | 104.1616 | 103.0851 | 0.77984 | 0.83045 | 0.84755 | -0.00062446 | 89.984 | 83.9257 | 1.5069 | 0.77983 | 0.00080527 | 8.6925 | 6.4976 | 6.4885 | 0.83038
58260 | 16.1833 | 1799.973 | 90.0786 | 24.9141 | 40.0752 | 184.0515 | 39.8905 | 89.9781 | 95.1081 | 96.703 | 98.99 | 113.1577 | 76.5803 | 22.3793 | 595.8635 | 405.7658 | 101.7144 | 104.1612 | 103.0646 | 0.77751 | 0.83045 | 0.84755 | -0.00062446 | 89.963 | 84.1539 | 1.5027 | 0.77748 | 0.00080751 | 9.0212 | 6.8196 | 6.8105 | 0.83038
58290 | 16.1917 | 1799.942 | 90.0621 | 24.915 | 40.0052 | 184.0291 | 39.879 | 89.9688 | 95.1158 | 96.6958 | 98.99 | 114.2967 | 71.2384 | 22.5032 | 600.6794 | 405.7658 | 101.8606 | 104.1575 | 103.0458 | 0.77984 | 0.83045 | 0.84755 | -0.00062446 | 89.9261 | 84.0254 | 1.5082 | 0.77979 | 0.00080636 | 8.6979 | 6.5028 | 6.4937 | 0.83038
58320 | 16.2 | 1800.138 | 90.0642 | 24.9349 | 39.9711 | 184.0383 | 39.893 | 89.9927 | 95.1146 | 96.701 | 98.99 | 111.8602 | 72.4747 | 22.5032 | 576.2062 | 405.7658 | 101.7323 | 104.147 | 103.0644 | 0.7799 | 0.83045 | 0.84755 | -0.00062446 | 89.944 | 83.9668 | 1.4092 | 0.77987 | 0.00080575 | 8.6877 | 6.4928 | 6.4837 | 0.83038
58350 | 16.2083 | 1799.756 | 89.9985 | 24.9492 | 39.9422 | 183.9772 | 39.9665 | 89.972 | 95.1105 | 96.6983 | 98.99 | 107.447 | 75.0263 | 22.5032 | 588.1272 | 405.7658 | 101.639 | 104.158 | 103.1715 | 0.77951 | 0.83045 | 0.84755 | -0.00062446 | 89.9675 | 83.9721 | 1.5033 | 0.77949 | 0.00080575 | 8.7408 | 6.5449 | 6.5357 | 0.83038
58380 | 16.2167 | 1800.12 | 89.9698 | 24.9706 | 39.8945 | 183.986 | 40.0303 | 89.9753 | 95.0835 | 96.6975 | 98.99 | 115.678 | 75.3579 | 22.5032 | 567.3293 | 405.7658 | 101.5157 | 104.128 | 103.2612 | 0.78013 | 0.83045 | 0.84755 | -0.00062446 | 89.9523 | 84.1421 | 1.5012 | 0.7801 | 0.00080742 | 8.6549 | 6.4608 | 6.4516 | 0.83038
58410 | 16.225 | 1799.575 | 89.9412 | 24.9552 | 39.9068 | 183.9213 | 40.0488 | 89.9616 | 95.0881 | 96.69 | 98.99 | 114.0904 | 74.9356 | 22.5032 | 569.7645 | 405.7658 | 101.299 | 104.0976 | 103.1122 | 0.77835 | 0.83045 | 0.84755 | -0.00062446 | 89.9323 | 84.0667 | 1.5045 | 0.7783 | 0.00080674 | 8.9063 | 6.707 | 6.6979 | 0.83038
58440 | 16.2333 | 1800.266 | 89.9482 | 24.9634 | 39.9126 | 183.7783 | 40.0905 | 89.9545 | 95.0596 | 96.6994 | 98.99 | 114.689 | 73.5445 | 22.4646 | 588.5076 | 405.7658 | 100.9753 | 104.0242 | 103.0564 | 0.78014 | 0.83045 | 0.84755 | -0.00062446 | 89.9335 | 83.9839 | 1.5045 | 0.7801 | 0.00080594 | 8.6557 | 6.4615 | 6.4524 | 0.83038
58470 | 16.2417 | 1799.605 | 89.9243 | 24.913 | 39.9283 | 183.6976 | 40.0954 | 89.9631 | 95.0779 | 96.6906 | 98.99 | 122.6868 | 76.8736 | 22.5032 | 599.8615 | 405.7658 | 101.1724 | 104.0334 | 103.1712 | 0.78006 | 0.83045 | 0.84755 | -0.00062446 | 89.95 | 83.9733 | 1.5039 | 0.78003 | 0.0008058 | 8.6656 | 6.4712 | 6.4621 | 0.83038
58500 | 16.25 | 1800.268 | 89.9125 | 24.9295 | 39.8921 | 183.7266 | 40.0844 | 89.9771 | 95.0665 | 96.6973 | 98.99 | 104.121 | 75.0636 | 22.5032 | 596.8515 | 405.7658 | 101.4342 | 104.0215 | 103.072 | 0.77983 | 0.83045 | 0.84755 | -0.00062446 | 89.9276 | 83.9761 | 1.5075 | 0.77979 | 0.00080588 | 8.6989 | 6.5038 | 6.4947 | 0.83038
58530 | 16.2583 | 1799.863 | 89.93 | 24.8974 | 39.8695 | 183.7329 | 40.1063 | 89.9591 | 95.0961 | 96.692 | 98.99 | 120.9462 | 76.0914 | 22.5032 | 584.736 | 405.7658 | 101.5206 | 104.0357 | 103.0644 | 0.77877 | 0.83045 | 0.84755 | -0.00062446 | 89.9385 | 84.0543 | 1.5028 | 0.77874 | 0.00080661 | 8.8457 | 6.6477 | 6.6386 | 0.83038
58560 | 16.2667 | 1800.212 | 89.9296 | 24.924 | 39.8757 | 183.6881 | 40.0073 | 89.9793 | 95.0843 | 96.6902 | 98.99 | 112.3145 | 76.2092 | 22.5032 | 567.0595 | 405.7658 | 101.645 | 104.0288 | 103.0985 | 0.77976 | 0.83045 | 0.84755 | -0.00062446 | 89.9922 | 84.0392 | 1.504 | 0.77976 | 0.00080634 | 8.7028 | 6.5076 | 6.4985 | 0.83038
58590 | 16.275 | 1799.723 | 89.9376 | 24.9354 | 39.8381 | 183.6959 | 39.9647 | 90.0055 | 95.0706 | 96.6925 | 98.99 | 115.5754 | 74.6892 | 22.5032 | 556.3676 | 405.7658 | 101.6822 | 104.0253 | 103.0119 | 0.78015 | 0.83045 | 0.84755 | -0.00062446 | 89.9913 | 83.9815 | 1.4968 | 0.78015 | 0.00080579 | 8.6487 | 6.4547 | 6.4456 | 0.83038
58620 | 16.2833 | 1799.994 | 89.9457 | 24.969 | 39.8514 | 183.7074 | 39.962 | 89.9995 | 95.0996 | 96.6899 | 98.99 | 117.7554 | 75.9898 | 22.5032 | 573.2563 | 405.7658 | 101.6911 | 104.0264 | 103.0301 | 0.77959 | 0.83045 | 0.84755 | -0.00062446 | 89.9715 | 83.9752 | 1.4708 | 0.77957 | 0.00080577 | 8.729 | 6.5333 | 6.5242 | 0.83038
58650 | 16.2917 | 1800.083 | 89.931 | 24.887 | 39.8467 | 183.7141 | 39.9492 | 89.9712 | 95.1115 | 96.6986 | 98.99 | 111.5354 | 78.512 | 22.5032 | 593.7496 | 405.7658 | 101.9468 | 104.0166 | 103.0917 | 0.77864 | 0.83045 | 0.84755 | -0.00062446 | 89.9926 | 84.055 | 1.3492 | 0.77864 | 0.00080649 | 8.8592 | 6.6609 | 6.6518 | 0.83038
58680 | 16.3 | 1800.087 | 89.9381 | 24.9293 | 39.8711 | 183.7263 | 39.9267 | 89.9935 | 95.1151 | 96.6933 | 98.99 | 113.5567 | 73.0036 | 22.5032 | 607.1848 | 405.7658 | 101.7727 | 104.012 | 103.1563 | 0.78015 | 0.83045 | 0.84755 | -0.00062446 | 90.021 | 84.2109 | 1.504 | 0.78016 | 0.00080792 | 8.6462 | 6.4522 | 6.4431 | 0.83038
58710 | 16.3083 | 1799.613 | 89.9687 | 24.9449 | 39.8825 | 183.6188 | 39.9356 | 90.0156 | 95.1308 | 96.6939 | 98.99 | 117.2779 | 71.3743 | 22.5032 | 603.6566 | 406.1094 | 101.966 | 104.0484 | 103.1665 | 0.77984 | 0.83045 | 0.84755 | -0.00062446 | 90.0132 | 84.1841 | 1.5054 | 0.77985 | 0.00080769 | 8.6904 | 6.4955 | 6.4864 | 0.83038
58740 | 16.3167 | 1800.042 | 89.9558 | 24.9035 | 39.8493 | 183.7286 | 39.8995 | 90.0232 | 95.1272 | 96.695 | 98.99 | 111.3889 | 73.6482 | 22.5032 | 580.0498 | 405.7658 | 101.8568 | 104.0327 | 103.0578 | 0.77998 | 0.83045 | 0.84755 | -0.00062446 | 89.976 | 83.9732 | 1.5074 | 0.77996 | 0.00080574 | 8.6744 | 6.4799 | 6.4707 | 0.83038
58770 | 16.325 | 1800.058 | 89.9765 | 24.9245 | 39.8133 | 183.6637 | 39.9361 | 89.9783 | 95.1177 | 96.6945 | 98.9902 | 113.9555 | 78.2017 | 22.5032 | 574.2422 | 405.7658 | 101.905 | 104.0181 | 103.1868 | 0.77984 | 0.83045 | 0.84755 | -0.00062446 | 90.0012 | 84.001 | 1.5019 | 0.77984 | 0.00080595 | 8.6914 | 6.4965 | 6.4873 | 0.83038
58800 | 16.3333 | 1799.82 | 89.9754 | 24.9617 | 39.8445 | 183.6892 | 39.9832 | 89.9815 | 95.1122 | 96.6939 | 98.99 | 116.7983 | 74.0405 | 22.5032 | 561.7037 | 405.7658 | 102.0103 | 104.0104 | 103.0907 | 0.7796 | 0.83045 | 0.84755 | -0.00062446 | 89.9898 | 84.0377 | 1.5064 | 0.77959 | 0.00080633 | 8.7257 | 6.5301 | 6.521 | 0.83038
58830 | 16.3417 | 1799.562 | 90.0193 | 24.9606 | 39.7921 | 183.6758 | 39.9996 | 90.0047 | 95.1253 | 96.7194 | 99.0012 | 110.6651 | 73.6491 | 22.5032 | 569.41 | 405.7658 | 101.9974 | 104.0402 | 103.0894 | 0.78012 | 0.83045 | 0.84755 | -0.00062446 | 90.0079 | 84.2113 | 1.5023 | 0.78012 | 0.00080796 | 8.6518 | 6.4577 | 6.4486 | 0.83038
58860 | 16.35 | 1800.035 | 90.0073 | 24.9651 | 39.8323 | 183.6546 | 40.0525 | 90.0024 | 95.1362 | 96.7091 | 99.0147 | 117.3235 | 74.9392 | 22.5031 | 585.1694 | 405.7658 | 101.9616 | 104.0293 | 103.1097 | 0.77983 | 0.83045 | 0.84755 | -0.00062446 | 89.9834 | 84.0796 | 1.5006 | 0.77982 | 0.00080675 | 8.6941 | 6.4991 | 6.49 | 0.83038
58890 | 16.3583 | 1799.687 | 89.9872 | 24.9215 | 39.8049 | 183.6823 | 40.0531 | 89.9946 | 95.155 | 96.7196 | 99.0179 | 113.8109 | 75.463 | 22.3878 | 611.2712 | 405.7658 | 101.9359 | 104.0367 | 103.1805 | 0.78015 | 0.83045 | 0.84755 | -0.00062446 | 89.9898 | 84.0682 | 1.5031 | 0.78014 | 0.00080662 | 8.6489 | 6.4549 | 6.4458 | 0.83038
58920 | 16.3667 | 1799.287 | 90.0276 | 24.9458 | 39.7916 | 183.6299 | 40.1017 | 90.0098 | 95.1689 | 96.7063 | 99.0135 | 114.2055 | 74.3201 | 22.4779 | 596.8059 | 405.7658 | 102.2175 | 104.0214 | 103.3036 | 0.77953 | 0.83045 | 0.84755 | -0.00062446 | 90.0074 | 84.1538 | 1.5065 | 0.77953 | 0.00080741 | 8.7341 | 6.5383 | 6.5292 | 0.83038
58950 | 16.375 | 1799.67 | 90.0182 | 24.9106 | 39.7865 | 183.6011 | 40.0529 | 90.0214 | 95.1358 | 96.7102 | 99.0153 | 115.6233 | 72.8943 | 22.5032 | 578.6384 | 405.7658 | 102.0238 | 103.9649 | 103.1647 | 0.78015 | 0.83045 | 0.84755 | -0.00062446 | 90.0038 | 84.2583 | 1.4987 | 0.78015 | 0.00080842 | 8.648 | 6.4539 | 6.4448 | 0.83038
58980 | 16.3833 | 1799.584 | 90.0226 | 24.9577 | 39.8199 | 183.4883 | 40.0671 | 90.0089 | 95.1326 | 96.7117 | 99.0189 | 117.3183 | 75.6143 | 22.5032 | 573.5467 | 405.7658 | 101.8281 | 103.9232 | 103.0597 | 0.78001 | 0.83045 | 0.84755 | -0.00062446 | 89.9896 | 84.0524 | 1.5034 | 0.78 | 0.00080647 | 8.6686 | 6.4741 | 6.465 | 0.83038
59010 | 16.3917 | 1800.08 | 90.0299 | 24.9648 | 39.8379 | 183.4718 | 40.0482 | 89.9999 | 95.1315 | 96.7023 | 99.0103 | 113.826 | 76.8412 | 22.5032 | 556.9291 | 405.7658 | 101.8041 | 103.8888 | 103.0979 | 0.77984 | 0.83045 | 0.84755 | -0.00062446 | 90.0093 | 84.1005 | 1.5038 | 0.77985 | 0.00080689 | 8.6907 | 6.4958 | 6.4867 | 0.83038
59040 | 16.4 | 1799.672 | 90.0264 | 24.9419 | 39.8436 | 183.4502 | 40.0383 | 89.9619 | 95.0972 | 96.7096 | 99.0031 | 118.2617 | 74.9515 | 22.5032 | 571.1396 | 405.7658 | 101.7806 | 103.9063 | 103.1048 | 0.78015 | 0.83045 | 0.84755 | -0.00062446 | 89.9901 | 84.0543 | 1.5069 | 0.78015 | 0.00080649 | 8.6488 | 6.4548 | 6.4457 | 0.83038
59070 | 16.4083 | 1799.921 | 90.073 | 24.9734 | 39.9393 | 183.479 | 40.0183 | 90.0326 | 95.1389 | 96.7195 | 99.0195 | 115.1575 | 74.7057 | 22.5032 | 593.928 | 406.1094 | 101.6846 | 103.8928 | 103.1415 | 0.77997 | 0.83045 | 0.84755 | -0.00062446 | 90.0446 | 84.1769 | 1.5178 | 0.78 | 0.00080755 | 8.6698 | 6.4753 | 6.4662 | 0.83038
59100 | 16.4167 | 1800.534 | 90.0349 | 24.9646 | 39.971 | 183.46 | 39.9596 | 90.0082 | 95.1152 | 96.7093 | 98.9909 | 120.1556 | 73.659 | 22.5032 | 612.0901 | 405.7658 | 101.7471 | 103.901 | 103.2965 | 0.78006 | 0.83045 | 0.84755 | -0.00062446 | 90.0157 | 83.981 | 1.5103 | 0.78007 | 0.00080573 | 8.6588 | 6.4646 | 6.4555 | 0.83038
59130 | 16.425 | 1799.69 | 90.0507 | 24.9454 | 39.9681 | 183.4681 | 39.9544 | 90.0171 | 95.1397 | 96.7119 | 99.0179 | 112.9411 | 72.2218 | 22.5032 | 595.3857 | 405.7658 | 101.8612 | 103.913 | 103.2281 | 0.78015 | 0.83045 | 0.84755 | -0.00062446 | 89.9961 | 84.0803 | 1.5085 | 0.78015 | 0.00080673 | 8.6483 | 6.4542 | 6.4451 | 0.83038
59160 | 16.4333 | 1800.023 | 90.0388 | 24.9375 | 39.9732 | 183.4914 | 39.9502 | 89.9927 | 95.1324 | 96.7216 | 99.02 | 115.569 | 75.0523 | 22.5032 | 579.5551 | 405.7658 | 101.7738 | 103.9295 | 103.1217 | 0.77994 | 0.83045 | 0.84755 | -0.00062446 | 89.9978 | 84.0995 | 1.4908 | 0.77994 | 0.00080691 | 8.677 | 6.4824 | 6.4732 | 0.83038
59190 | 16.4417 | 1799.895 | 90.0124 | 24.9384 | 39.9966 | 183.5447 | 39.9446 | 89.9783 | 95.1309 | 96.7239 | 99.02 | 114.1092 | 76.6123 | 22.5032 | 576.6023 | 405.7658 | 101.3248 | 103.9111 | 103.0697 | 0.77985 | 0.83045 | 0.84755 | -0.00062446 | 89.9669 | 83.9485 | 1.5046 | 0.77983 | 0.00080553 | 8.693 | 6.498 | 6.4889 | 0.83038
59220 | 16.45 | 1799.711 | 90.0002 | 24.9504 | 40.0163 | 183.5239 | 39.9393 | 89.9884 | 95.1124 | 96.7248 | 99.02 | 116.1185 | 76.1768 | 22.5032 | 561.6455 | 405.7658 | 101.5227 | 103.9133 | 103.2437 | 0.77966 | 0.83045 | 0.84755 | -0.00062446 | 89.9937 | 84.2232 | 1.5073 | 0.77965 | 0.0008081 | 8.7173 | 6.5219 | 6.5128 | 0.83038
59250 | 16.4583 | 1799.783 | 89.96 | 24.9524 | 40.0161 | 183.5183 | 39.9416 | 89.9571 | 95.1227 | 96.718 | 99.02 | 113.7718 | 74.0914 | 22.5032 | 566.3088 | 406.1094 | 101.3749 | 103.9274 | 103.196 | 0.77994 | 0.83045 | 0.84755 | -0.00062446 | 90.0014 | 84.1357 | 1.5164 | 0.77994 | 0.00080725 | 8.6769 | 6.4822 | 6.4731 | 0.83038
59280 | 16.4667 | 1800.221 | 89.9905 | 24.9772 | 40.01 | 183.589 | 39.9433 | 89.9665 | 95.1386 | 96.7265 | 99.02 | 115.528 | 70.3743 | 22.5032 | 593.5198 | 405.7658 | 101.5424 | 103.9085 | 103.1217 | 0.77963 | 0.83045 | 0.84755 | -0.00062446 | 89.9972 | 84.0485 | 1.5013 | 0.77963 | 0.00080642 | 8.7214 | 6.5258 | 6.5167 | 0.83038
59310 | 16.475 | 1799.85 | 89.9498 | 25.0116 | 40.0275 | 183.5154 | 39.9856 | 89.9864 | 95.0994 | 96.7228 | 99.02 | 116.9391 | 72.2383 | 22.5032 | 607.7654 | 405.7658 | 101.7257 | 103.9123 | 103.1082 | 0.77984 | 0.83045 | 0.84755 | -0.00062446 | 89.9817 | 83.8982 | 1.5038 | 0.77983 | 0.00080501 | 8.6931 | 6.4981 | 6.489 | 0.83038
59340 | 16.4833 | 1799.909 | 89.91 | 25.0151 | 40.0358 | 183.4668 | 39.9733 | 89.9542 | 95.0955 | 96.724 | 99.02 | 120.6283 | 72.4106 | 22.3446 | 601.8104 | 405.7658 | 101.8307 | 103.9279 | 103.1151 | 0.78015 | 0.83045 | 0.84755 | -0.00062446 | 89.952 | 83.8947 | 1.5043 | 0.78012 | 0.00080504 | 8.6521 | 6.458 | 6.4489 | 0.83038
59370 | 16.4917 | 1799.724 | 89.9106 | 24.9571 | 40.0549 | 183.5187 | 40.0389 | 89.9659 | 95.1243 | 96.7232 | 99.02 | 113.0921 | 73.2819 | 22.5032 | 578.2638 | 405.7658 | 101.9415 | 103.9285 | 103.081 | 0.77923 | 0.83045 | 0.84755 | -0.00062446 | 89.9624 | 84.0999 | 1.5046 | 0.77921 | 0.00080699 | 8.7794 | 6.5827 | 6.5736 | 0.83038
59400 | 16.5 | 1799.895 | 89.9037 | 24.9965 | 40.018 | 183.4651 | 40.0523 | 89.991 | 95.1325 | 96.7225 | 99.02 | 114.9199 | 77.1448 | 22.5032 | 569.4162 | 405.7658 | 101.8831 | 103.9193 | 103.0336 | 0.77918 | 0.83045 | 0.84755 | -0.00062446 | 89.9722 | 83.8836 | 1.511 | 0.77917 | 0.00080489 | 8.7854 | 6.5886 | 6.5795 | 0.83038
59430 | 16.5083 | 1800.569 | 89.8866 | 24.9851 | 40.0094 | 183.5109 | 40.0493 | 89.9745 | 95.0877 | 96.7191 | 99.02 | 109.7102 | 74.1556 | 22.5032 | 561.2913 | 405.7658 | 102.035 | 103.911 | 103.1755 | 0.77986 | 0.83045 | 0.84755 | -0.00062446 | 89.95 | 83.9808 | 1.5025 | 0.77983 | 0.00080587 | 8.6934 | 6.4984 | 6.4893 | 0.83038
59460 | 16.5167 | 1800.724 | 89.8915 | 25.0057 | 40.0361 | 183.3959 | 40.0855 | 89.9689 | 95.0837 | 96.7196 | 99.02 | 117.1336 | 75.1225 | 22.5032 | 575.324 | 405.7658 | 102.0461 | 103.9236 | 103.1502 | 0.77983 | 0.83045 | 0.84755 | -0.00062446 | 89.9695 | 84.0868 | 1.5052 | 0.77981 | 0.00080685 | 8.6956 | 6.5006 | 6.4915 | 0.83038
59490 | 16.525 | 1799.769 | 89.9405 | 24.9678 | 40.0671 | 183.4736 | 40.0959 | 89.9864 | 95.1317 | 96.7266 | 99.02 | 116.3147 | 74.4137 | 22.5028 | 587.2507 | 405.7658 | 102.2306 | 103.9191 | 103.0607 | 0.78029 | 0.83045 | 0.84755 | -0.00062446 | 90.0002 | 83.919 | 1.5013 | 0.78029 | 0.00080517 | 8.6281 | 6.4345 | 6.4254 | 0.83038
59520 | 16.5333 | 1800.095 | 89.9481 | 24.975 | 40.0639 | 183.4597 | 40.0747 | 90.0077 | 95.1075 | 96.7242 | 99.02 | 116.9939 | 75.35 | 22.4698 | 599.766 | 405.7658 | 102.2516 | 103.9138 | 103.0993 | 0.77825 | 0.83045 | 0.84755 | -0.00062446 | 89.976 | 84.1114 | 1.4991 | 0.77824 | 0.00080707 | 8.9151 | 6.7157 | 6.7066 | 0.83038
59550 | 16.5417 | 1799.817 | 89.978 | 24.994 | 40.0751 | 183.4924 | 40.0726 | 90.0091 | 95.1046 | 96.7243 | 99.02 | 122.9438 | 76.3461 | 22.5032 | 595.5933 | 405.7658 | 102.2634 | 103.9252 | 103.115 | 0.77979 | 0.83045 | 0.84755 | -0.00062446 | 89.987 | 84.0898 | 1.5056 | 0.77979 | 0.00080684 | 8.6989 | 6.5038 | 6.4947 | 0.83038
59580 | 16.55 | 1799.796 | 89.9985 | 25.0079 | 40.1044 | 183.4637 | 39.9823 | 90.0289 | 95.1214 | 96.7232 | 99.02 | 109.032 | 74.3957 | 22.5032 | 584.4042 | 405.7658 | 102.327 | 103.913 | 103.0592 | 0.77984 | 0.83045 | 0.84755 | -0.00062446 | 89.9731 | 84.1078 | 1.5079 | 0.77982 | 0.00080704 | 8.694 | 6.4991 | 6.49 | 0.83038
59610 | 16.5583 | 1799.442 | 90.0163 | 25.0409 | 40.0682 | 183.4935 | 39.9917 | 90.0375 | 95.1272 | 96.725 | 99.02 | 107.1931 | 76.4506 | 22.5032 | 589.0656 | 405.7658 | 102.348 | 103.9134 | 103.1313 | 0.78015 | 0.83045 | 0.84755 | -0.00062446 | 90.0323 | 84.0686 | 1.502 | 0.78017 | 0.00080653 | 8.6452 | 6.4512 | 6.4421 | 0.83038
59640 | 16.5667 | 1800.461 | 90.0438 | 25.0319 | 40.1195 | 183.5128 | 39.9901 | 90.0032 | 95.1366 | 96.7265 | 99.02 | 117.6825 | 75.9309 | 22.5032 | 573.0007 | 405.7658 | 102.0984 | 103.9116 | 103.0067 | 0.77973 | 0.83045 | 0.84755 | -0.00062446 | 90.0134 | 84.0131 | 1.5032 | 0.77974 | 0.00080604 | 8.7052 | 6.51 | 6.5009 | 0.83038
59670 | 16.575 | 1799.914 | 90.0725 | 25.0033 | 40.1448 | 183.4885 | 39.942 | 90.0302 | 95.1061 | 96.7252 | 99.02 | 115.1471 | 77.2646 | 22.5032 | 566.1797 | 405.4221 | 102.03 | 103.9174 | 102.9927 | 0.7802 | 0.83045 | 0.84755 | -0.00062446 | 90.0139 | 84.0282 | 1.5548 | 0.78021 | 0.00080619 | 8.6396 | 6.4457 | 6.4366 | 0.83038
59700 | 16.5833 | 1800.298 | 90.0734 | 25.0163 | 40.1382 | 183.4937 | 39.9439 | 90.0311 | 95.1264 | 96.7266 | 99.02 | 115.7527 | 72.9264 | 22.5032 | 577.2881 | 405.7658 | 102.2051 | 103.8994 | 102.9977 | 0.77997 | 0.83045 | 0.84755 | -0.00062446 | 90.0207 | 83.9875 | 1.5085 | 0.77998 | 0.00080578 | 8.6714 | 6.4769 | 6.4678 | 0.83038
59730 | 16.5917 | 1800.04 | 90.0661 | 25.0104 | 40.1842 | 183.4592 | 39.9384 | 90.0146 | 95.1085 | 96.7267 | 99.02 | 107.4491 | 71.8214 | 22.5032 | 586.869 | 405.7658 | 102.0792 | 103.9029 | 103.1692 | 0.77984 | 0.83045 | 0.84755 | -0.00062446 | 90.0167 | 84.197 | 1.5029 | 0.77985 | 0.0008078 | 8.69 | 6.4951 | 6.486 | 0.83038
59760 | 16.6 | 1800.302 | 90.0817 | 24.9855 | 40.1981 | 183.4502 | 39.9419 | 90.0394 | 95.1599 | 96.7266 | 99.02 | 118.074 | 73.848 | 22.5032 | 594.577 | 405.7658 | 102.0401 | 103.9197 | 103.1013 | 0.78015 | 0.83045 | 0.84755 | -0.00062446 | 90.0182 | 84.1836 | 1.5056 | 0.78016 | 0.00080767 | 8.6469 | 6.4529 | 6.4438 | 0.83038
59790 | 16.6083 | 1799.376 | 90.0887 | 24.9901 | 40.2028 | 183.4921 | 39.9662 | 89.9676 | 95.1447 | 96.7282 | 99.02 | 110.0555 | 71.9871 | 22.5032 | 590.3333 | 405.7658 | 102.024 | 103.9246 | 103.1082 | 0.77707 | 0.83045 | 0.84755 | -0.00062446 | 90.0447 | 84.1481 | 1.5037 | 0.7771 | 0.00080727 | 9.0748 | 6.8721 | 6.863 | 0.83038
59820 | 16.6167 | 1800.162 | 90.0847 | 25.013 | 40.2615 | 183.516 | 39.9909 | 90.0015 | 95.1306 | 96.7242 | 99.02 | 117.1353 | 74.3523 | 22.5032 | 573.7422 | 405.7658 | 101.986 | 103.9155 | 103.0404 | 0.77964 | 0.83045 | 0.84755 | -0.00062446 | 89.9866 | 84.0735 | 1.5052 | 0.77963 | 0.00080668 | 8.7208 | 6.5253 | 6.5162 | 0.83038
59850 | 16.625 | 1800.163 | 90.055 | 25.0244 | 40.2428 | 183.487 | 39.9951 | 90.0256 | 95.1103 | 96.7244 | 99.02 | 111.3947 | 74.2854 | 22.5032 | 560.6867 | 405.7658 | 102.1876 | 103.913 | 103.1081 | 0.78015 | 0.83045 | 0.84755 | -0.00062446 | 89.991 | 84.1239 | 1.5049 | 0.78015 | 0.00080716 | 8.6488 | 6.4547 | 6.4456 | 0.83038
59880 | 16.6333 | 1800.116 | 90.0154 | 25.0256 | 40.2679 | 183.4794 | 40.0154 | 90.0226 | 95.1151 | 96.7228 | 99.02 | 119.4273 | 68.3817 | 22.5032 | 570.7916 | 405.7658 | 101.8401 | 103.8888 | 103.1082 | 0.77982 | 0.83045 | 0.84755 | -0.00062446 | 90.0066 | 84.0981 | 1.506 | 0.77983 | 0.00080687 | 8.6932 | 6.4982 | 6.4891 | 0.83038
59910 | 16.6417 | 1799.997 | 89.9987 | 24.9912 | 40.2878 | 183.5327 | 40.0007 | 89.976 | 95.1167 | 96.7262 | 99.02 | 110.8532 | 72.7372 | 22.5032 | 578.7853 | 405.7658 | 101.6208 | 103.9098 | 103.1149 | 0.78025 | 0.83045 | 0.84755 | -0.00062446 | 89.9919 | 84.0126 | 1.5333 | 0.78024 | 0.00080609 | 8.6356 | 6.4418 | 6.4327 | 0.83038
59940 | 16.65 | 1799.928 | 89.974 | 24.9467 | 40.3146 | 183.6051 | 40.0339 | 89.9929 | 95.1245 | 96.7276 | 99.02 | 116.885 | 73.2505 | 22.5032 | 594.2656 | 406.1094 | 101.7099 | 103.8937 | 103.2438 | 0.77952 | 0.83045 | 0.84755 | -0.00062446 | 89.9879 | 84.2064 | 1.5084 | 0.77952 | 0.00080796 | 8.7366 | 6.5407 | 6.5316 | 0.83038
59970 | 16.6583 | 1800.711 | 89.9935 | 24.9685 | 40.3001 | 183.5233 | 40.0598 | 90.0055 | 95.0959 | 96.7305 | 99.02 | 118.1454 | 71.0335 | 22.4809 | 594.0682 | 406.1094 | 101.511 | 103.9119 | 103.2371 | 0.77965 | 0.83045 | 0.84755 | -0.00062446 | 90.0225 | 84.1141 | 1.5034 | 0.77967 | 0.00080699 | 8.7155 | 6.5201 | 6.511 | 0.83038
60000 | 16.6667 | 1799.467 | 89.9441 | 24.9833 | 40.2426 | 183.4144 | 40.0194 | 89.998 | 95.1 | 96.7122 | 99.02 | 112.6162 | 76.1938 | 22.4476 | 595.4985 | 405.7658 | 101.4505 | 103.9234 | 103.072 | 0.77982 | 0.83045 | 0.84755 | -0.00062446 | 89.9819 | 84.0058 | 1.4932 | 0.77981 | 0.00080604 | 8.6952 | 6.5002 | 6.4911 | 0.83038
60030 | 16.675 | 1800.126 | 89.9323 | 24.9916 | 40.2042 | 183.4863 | 40.0124 | 90.0013 | 95.0805 | 96.7122 | 99.02 | 114.4483 | 72.9783 | 22.5032 | 587.2789 | 405.7658 | 101.3659 | 103.9208 | 103.1238 | 0.77973 | 0.83045 | 0.84755 | -0.00062446 | 89.9399 | 83.9524 | 1.5047 | 0.77969 | 0.00080562 | 8.7117 | 6.5164 | 6.5073 | 0.83038
60060 | 16.6833 | 1800.064 | 89.929 | 24.9589 | 40.141 | 183.4587 | 40.0202 | 89.9512 | 95.0645 | 96.7068 | 99.02 | 114.2404 | 71.457 | 22.5032 | 573.1758 | 406.1094 | 101.3677 | 103.9119 | 103.2234 | 0.77984 | 0.83045 | 0.84755 | -0.00062446 | 89.9634 | 84.1198 | 1.5068 | 0.77982 | 0.00080718 | 8.6947 | 6.4997 | 6.4906 | 0.83038
60090 | 16.6917 | 1800.247 | 89.9563 | 24.9996 | 40.1039 | 183.4394 | 39.9965 | 89.9694 | 95.0758 | 96.7096 | 99.02 | 115.1893 | 75.0799 | 22.5032 | 558.7288 | 406.1094 | 101.2629 | 103.9229 | 103.2438 | 0.78015 | 0.83045 | 0.84755 | -0.00062446 | 89.9509 | 84.1958 | 1.5002 | 0.78012 | 0.00080794 | 8.6526 | 6.4584 | 6.4493 | 0.83038
60120 | 16.7 | 1799.917 | 89.9552 | 25.0225 | 40.1028 | 183.4772 | 40.0478 | 89.9888 | 95.0937 | 96.7069 | 99.02 | 114.234 | 76.7356 | 22.5032 | 586.2234 | 406.1094 | 101.4398 | 103.9111 | 103.0492 | 0.77984 | 0.83045 | 0.84755 | -0.00062446 | 89.9902 | 84.1142 | 1.5057 | 0.77983 | 0.00080707 | 8.6924 | 6.4974 | 6.4883 | 0.83038
60150 | 16.7083 | 1799.959 | 89.9391 | 24.9722 | 40.0589 | 183.4392 | 39.9932 | 89.9499 | 95.0866 | 96.7144 | 99.02 | 118.589 | 72.7794 | 22.4238 | 598.386 | 405.7658 | 101.684 | 103.9086 | 103.2098 | 0.77969 | 0.83045 | 0.84755 | -0.00062446 | 89.968 | 84.0847 | 1.4852 | 0.77967 | 0.00080683 | 8.7157 | 6.5203 | 6.5111 | 0.83038
60180 | 16.7167 | 1799.771 | 89.9558 | 24.9496 | 40.0975 | 183.4152 | 39.9949 | 89.9939 | 95.1277 | 96.7154 | 99.02 | 115.9039 | 73.4035 | 22.4741 | 602.7632 | 405.7658 | 101.8822 | 103.9127 | 103.1158 | 0.78015 | 0.83045 | 0.84755 | -0.00062446 | 89.9957 | 84.0308 | 1.505 | 0.78015 | 0.00080625 | 8.6483 | 6.4543 | 6.4452 | 0.83038
60210 | 16.725 | 1800.147 | 89.9642 | 24.9681 | 40.1393 | 183.376 | 40.0259 | 89.9892 | 95.1214 | 96.7219 | 99.0228 | 114.1717 | 75.3616 | 22.4959 | 588.0568 | 405.7658 | 101.7294 | 103.9494 | 103.0522 | 0.77973 | 0.83045 | 0.84755 | -0.00062446 | 90.012 | 84.1583 | 1.4659 | 0.77973 | 0.00080744 | 8.7064 | 6.5112 | 6.5021 | 0.83038
60240 | 16.7333 | 1800.23 | 89.9919 | 24.9546 | 40.0649 | 183.4332 | 39.9642 | 89.9701 | 95.1105 | 96.714 | 99.02 | 125.769 | 75.8096 | 22.5032 | 571.6717 | 405.7658 | 101.5426 | 103.9307 | 103.2694 | 0.78026 | 0.83045 | 0.84755 | -0.00062446 | 90.0118 | 84.1155 | 1.5016 | 0.78027 | 0.00080703 | 8.6316 | 6.4379 | 6.4288 | 0.83038
60270 | 16.7417 | 1800.443 | 89.9849 | 24.9985 | 39.9622 | 183.3432 | 39.9557 | 90.0108 | 95.1195 | 96.7106 | 99.0355 | 109.6421 | 74.0094 | 22.5032 | 560.7645 | 405.7658 | 101.6007 | 103.9134 | 103.1597 | 0.78014 | 0.83045 | 0.84755 | -0.00062446 | 89.9761 | 84.2568 | 1.5028 | 0.78013 | 0.00080846 | 8.6514 | 6.4573 | 6.4482 | 0.83038
60300 | 16.75 | 1799.857 | 90.003 | 24.9718 | 39.8692 | 183.334 | 39.9812 | 90.0095 | 95.0972 | 96.7081 | 99.02 | 114.9834 | 75.0524 | 22.503 | 558.3804 | 405.7658 | 101.6082 | 103.9274 | 103.1081 | 0.78015 | 0.83045 | 0.84755 | -0.00062446 | 90.0011 | 84.1563 | 1.506 | 0.78015 | 0.00080744 | 8.6479 | 6.4539 | 6.4447 | 0.83038
60330 | 16.7583 | 1799.702 | 90.0581 | 24.9551 | 39.7868 | 183.4166 | 39.9706 | 90.0101 | 95.1128 | 96.7352 | 99.0468 | 110.728 | 75.8416 | 22.4476 | 577.6027 | 405.7658 | 101.4882 | 103.9241 | 103.1485 | 0.77982 | 0.83045 | 0.84755 | -0.00062446 | 90.0281 | 84.1549 | 1.5065 | 0.77984 | 0.00080737 | 8.6919 | 6.4969 | 6.4878 | 0.83038
60360 | 16.7667 | 1800.387 | 90.0477 | 24.9904 | 39.7987 | 183.4059 | 39.9973 | 90.018 | 95.1336 | 96.7396 | 99.0446 | 116.7103 | 75.3526 | 22.5032 | 599.3807 | 405.7658 | 101.5255 | 103.9526 | 103.2412 | 0.7798 | 0.83045 | 0.84755 | -0.00062446 | 89.9996 | 84.0727 | 1.465 | 0.7798 | 0.00080665 | 8.6975 | 6.5025 | 6.4934 | 0.83038
60390 | 16.775 | 1800.546 | 90.0758 | 24.9675 | 39.7633 | 183.3737 | 39.9288 | 90.029 | 95.1148 | 96.7529 | 99.05 | 114.3719 | 75.3778 | 22.5032 | 604.1591 | 405.7658 | 101.601 | 103.9586 | 103.1162 | 0.77984 | 0.83045 | 0.84755 | -0.00062446 | 90.0269 | 84.0098 | 1.5029 | 0.77986 | 0.00080598 | 8.6888 | 6.4939 | 6.4848 | 0.83038
60420 | 16.7833 | 1799.571 | 90.0618 | 24.9327 | 39.7671 | 183.2666 | 39.9971 | 90.0247 | 95.1428 | 96.758 | 99.05 | 111.52 | 73.4624 | 22.5032 | 594.9738 | 405.7658 | 101.5267 | 103.9695 | 103.1368 | 0.77984 | 0.83045 | 0.84755 | -0.00062446 | 90.0237 | 84.0492 | 1.5014 | 0.77985 | 0.00080637 | 8.6895 | 6.4946 | 6.4855 | 0.83038
60450 | 16.7917 | 1799.739 | 90.0323 | 24.943 | 39.7256 | 183.3761 | 40.0293 | 90.0198 | 95.1389 | 96.7439 | 99.0485 | 124.4321 | 74.286 | 22.5015 | 588.347 | 405.7658 | 101.4729 | 103.9701 | 103.2963 | 0.77678 | 0.83045 | 0.84755 | -0.00062446 | 90.0485 | 84.3636 | 1.3739 | 0.77681 | 0.00080933 | 9.1162 | 6.9127 | 6.9035 | 0.83038
60480 | 16.8 | 1799.444 | 90.0604 | 24.9901 | 39.7427 | 183.279 | 40.0855 | 90.0215 | 95.115 | 96.7471 | 99.05 | 108.4162 | 73.36 | 22.5032 | 564.9565 | 405.7658 | 101.3638 | 103.9764 | 103.1131 | 0.77963 | 0.83045 | 0.84755 | -0.00062446 | 90.0028 | 84.0873 | 1.5041 | 0.77963 | 0.00080678 | 8.7201 | 6.5246 | 6.5155 | 0.83038
60510 | 16.8083 | 1799.799 | 90.0332 | 24.9416 | 39.7294 | 183.4255 | 40.1432 | 90.007 | 95.1177 | 96.7453 | 99.05 | 115.2806 | 74.3311 | 22.471 | 563.0005 | 405.7658 | 101.2469 | 103.9611 | 103.0684 | 0.77953 | 0.83045 | 0.84755 | -0.00062446 | 89.9993 | 84.1045 | 1.5033 | 0.77953 | 0.00080695 | 8.735 | 6.5392 | 6.5301 | 0.83038
60540 | 16.8167 | 1799.767 | 90.0418 | 24.9931 | 39.7411 | 183.4178 | 40.0918 | 90.0159 | 95.1094 | 96.751 | 99.05 | 110.3551 | 73.8779 | 22.5032 | 569.9143 | 405.7658 | 101.3305 | 103.995 | 103.1666 | 0.78013 | 0.83045 | 0.84755 | -0.00062446 | 90.0044 | 84.136 | 1.5041 | 0.78013 | 0.00080724 | 8.6504 | 6.4563 | 6.4472 | 0.83038
60570 | 16.825 | 1799.36 | 90.0105 | 24.974 | 39.7705 | 183.4207 | 40.0463 | 89.9835 | 95.1294 | 96.7495 | 99.05 | 119.3147 | 73.2457 | 22.5032 | 599.6816 | 405.7658 | 101.2667 | 103.9951 | 103.0637 | 0.77964 | 0.83045 | 0.84755 | -0.00062446 | 90.008 | 84.1523 | 1.5962 | 0.77964 | 0.00080739 | 8.7188 | 6.5233 | 6.5142 | 0.83038
60600 | 16.8333 | 1800.139 | 90.0145 | 24.9686 | 39.7906 | 183.3931 | 39.9783 | 90.0137 | 95.0933 | 96.755 | 99.05 | 115.3983 | 77.3067 | 22.4491 | 600.7704 | 405.7658 | 101.14 | 103.9987 | 103.0741 | 0.77951 | 0.83045 | 0.84755 | -0.00062446 | 89.9928 | 84.0684 | 1.5033 | 0.77951 | 0.00080662 | 8.7381 | 6.5423 | 6.5332 | 0.83038
60630 | 16.8417 | 1800.379 | 90.0184 | 24.9351 | 39.7869 | 183.3924 | 39.9274 | 89.9756 | 95.0928 | 96.7516 | 99.05 | 113.0538 | 74.7956 | 22.4516 | 590.4221 | 405.7658 | 101.1149 | 104.0239 | 103.1833 | 0.77984 | 0.83045 | 0.84755 | -0.00062446 | 89.9837 | 84.0262 | 1.5069 | 0.77983 | 0.00080623 | 8.6924 | 6.4974 | 6.4883 | 0.83038
60660 | 16.85 | 1801.034 | 90.0067 | 24.9382 | 39.8371 | 183.6488 | 39.9307 | 90.004 | 95.1337 | 96.7226 | 99.02 | 119.765 | 74.2431 | 22.4794 | 578.0916 | 406.1094 | 101.2071 | 104.0208 | 102.5104 | 0.78015 | 0.83045 | 0.84755 | -0.00062446 | 89.983 | 84.1961 | 1.498 | 0.78014 | 0.00080787 | 8.6495 | 6.4554 | 6.4463 | 0.83038
60690 | 16.8583 | 1799.428 | 90.0191 | 24.9799 | 39.8743 | 183.6033 | 39.887 | 89.9895 | 95.0964 | 96.7502 | 99.05 | 108.3627 | 73.5234 | 22.4913 | 574.6078 | 406.1094 | 101.2467 | 104.0131 | 103.1529 | 0.77949 | 0.83045 | 0.84755 | -0.00062446 | 89.9898 | 84.2093 | 1.5018 | 0.77948 | 0.00080798 | 8.7419 | 6.5459 | 6.5368 | 0.83038
60720 | 16.8667 | 1799.954 | 90.0032 | 24.9806 | 39.8654 | 183.478 | 39.9024 | 89.9956 | 95.109 | 96.7481 | 99.05 | 114.8837 | 74.4716 | 22.5032 | 580.5938 | 405.7658 | 101.2031 | 104.008 | 103.0636 | 0.77937 | 0.83045 | 0.84755 | -0.00062446 | 89.9417 | 84.3108 | 1.5055 | 0.77933 | 0.00080906 | 8.7627 | 6.5663 | 6.5572 | 0.83038
60750 | 16.875 | 1800.197 | 90.0095 | 24.9881 | 39.8366 | 183.4614 | 39.9198 | 89.9829 | 95.0948 | 96.7507 | 99.05 | 122.1655 | 76.5797 | 22.5033 | 612.3587 | 405.7658 | 101.2506 | 104.009 | 103.2324 | 0.77984 | 0.83045 | 0.84755 | -0.00062446 | 89.9766 | 84.1739 | 1.5046 | 0.77982 | 0.00080767 | 8.694 | 6.499 | 6.4899 | 0.83038
60780 | 16.8833 | 1799.718 | 89.9869 | 24.9946 | 39.8486 | 183.459 | 39.9444 | 89.9938 | 95.1094 | 96.7561 | 99.05 | 112.4112 | 73.2882 | 22.5033 | 591.6487 | 405.7658 | 101.0755 | 104.0189 | 103.2264 | 0.78016 | 0.83045 | 0.84755 | -0.00062446 | 89.9805 | 84.1915 | 1.5039 | 0.78015 | 0.00080783 | 8.6486 | 6.4545 | 6.4454 | 0.83038
60810 | 16.8917 | 1799.849 | 90.0096 | 25.0306 | 39.86 | 183.4358 | 40.0087 | 89.9896 | 95.1103 | 96.7533 | 99.05 | 121.0268 | 73.7234 | 22.5033 | 586.8318 | 405.7658 | 101.0882 | 104.0117 | 103.1788 | 0.77959 | 0.83045 | 0.84755 | -0.00062446 | 90.0165 | 84.2231 | 1.4884 | 0.7796 | 0.00080805 | 8.725 | 6.5294 | 6.5203 | 0.83038
60840 | 16.9 | 1800.39 | 90.0184 | 24.9996 | 39.8867 | 183.507 | 40.0274 | 90.0043 | 95.0946 | 96.7525 | 99.05 | 109.0719 | 73.2945 | 22.5038 | 574.5681 | 405.7658 | 101.0622 | 104.0257 | 103.2059 | 0.77983 | 0.83045 | 0.84755 | -0.00062446 | 89.9766 | 84.2686 | 1.503 | 0.77981 | 0.00080858 | 8.695 | 6.5 | 6.4909 | 0.83038
60870 | 16.9083 | 1799.545 | 90.0039 | 24.959 | 39.882 | 183.58 | 40.087 | 89.9954 | 95.103 | 96.7546 | 99.05 | 121.758 | 72.3584 | 22.5033 | 553.1504 | 405.7658 | 100.9721 | 104.0328 | 103.0026 | 0.78036 | 0.83045 | 0.84755 | -0.00062446 | 89.9924 | 84.034 | 1.5161 | 0.78036 | 0.00080629 | 8.6191 | 6.4256 | 6.4165 | 0.83038
60900 | 16.9167 | 1799.997 | 90.0278 | 24.9625 | 39.9423 | 183.5361 | 40.0979 | 89.9983 | 95.1072 | 96.752 | 99.05 | 106.7265 | 75.5526 | 22.5032 | 576.2082 | 405.7658 | 101.1048 | 103.9949 | 103.1178 | 0.77984 | 0.83045 | 0.84755 | -0.00062446 | 90.0138 | 84.1651 | 1.5104 | 0.77985 | 0.0008075 | 8.6903 | 6.4954 | 6.4863 | 0.83038
60930 | 16.925 | 1799.57 | 90.019 | 25.0053 | 39.9396 | 183.5655 | 40.1295 | 89.9872 | 95.1148 | 96.7499 | 99.05 | 117.1308 | 75.4005 | 22.5033 | 600.9577 | 405.7658 | 101.2908 | 103.9986 | 103.2462 | 0.78014 | 0.83045 | 0.84755 | -0.00062446 | 89.9941 | 84.2652 | 1.5046 | 0.78014 | 0.00080851 | 8.6499 | 6.4558 | 6.4467 | 0.83038
60960 | 16.9333 | 1799.415 | 90.0335 | 24.9923 | 39.9652 | 183.6081 | 40.114 | 90.0051 | 95.1356 | 96.7569 | 99.05 | 110.5258 | 72.6169 | 22.5037 | 603.6457 | 405.7658 | 100.9971 | 104.0078 | 103.253 | 0.77984 | 0.83045 | 0.84755 | -0.00062446 | 90.0109 | 84.2263 | 1.5049 | 0.77985 | 0.00080809 | 8.6906 | 6.4957 | 6.4865 | 0.83038
60990 | 16.9417 | 1799.437 | 90.0345 | 24.9757 | 39.9598 | 183.6272 | 40.0396 | 90.0206 | 95.1269 | 96.7576 | 99.05 | 120.8346 | 74.2934 | 22.5033 | 591.5881 | 406.1094 | 101.1177 | 104.0224 | 103.2174 | 0.77864 | 0.83045 | 0.84755 | -0.00062446 | 90.0442 | 84.2849 | 1.4946 | 0.77867 | 0.00080858 | 8.8547 | 6.6565 | 6.6474 | 0.83038
61020 | 16.95 | 1800.388 | 90.0375 | 24.9958 | 39.9782 | 183.5815 | 39.9725 | 89.999 | 95.1264 | 96.7531 | 99.05 | 115.3274 | 82.829 | 22.5033 | 571.03 | 405.7658 | 101.0707 | 104.0196 | 103.0772 | 0.77984 | 0.83045 | 0.84755 | -0.00062446 | 89.9754 | 84.1481 | 1.5092 | 0.77983 | 0.00080742 | 8.6935 | 6.4986 | 6.4894 | 0.83038
61050 | 16.9583 | 1800.235 | 90.0432 | 25.0371 | 39.9902 | 183.633 | 39.9404 | 89.9997 | 95.1303 | 96.7485 | 99.05 | 115.7178 | 80.3508 | 22.5033 | 556.1069 | 405.7658 | 101.0992 | 103.9832 | 103.1042 | 0.77954 | 0.83045 | 0.84755 | -0.00062446 | 90.0055 | 84.195 | 1.5068 | 0.77954 | 0.00080781 | 8.7332 | 6.5375 | 6.5284 | 0.83038
61080 | 16.9667 | 1800.104 | 90.0269 | 25.0166 | 39.9984 | 183.6467 | 39.92 | 89.9951 | 95.0921 | 96.749 | 99.05 | 111.7309 | 76.9104 | 22.5188 | 563.3027 | 405.7658 | 101.0467 | 103.9941 | 103.242 | 0.78015 | 0.83045 | 0.84755 | -0.00062446 | 89.9746 | 84.119 | 1.5042 | 0.78013 | 0.00080715 | 8.6506 | 6.4565 | 6.4474 | 0.83038
61110 | 16.975 | 1799.897 | 90.0444 | 24.9896 | 39.9972 | 183.616 | 39.9208 | 90.0047 | 95.118 | 96.7539 | 99.05 | 114.3754 | 76.6327 | 22.5033 | 591.9533 | 405.7658 | 101.2331 | 104.0005 | 103.1443 | 0.78014 | 0.83045 | 0.84755 | -0.00062446 | 89.9851 | 84.2559 | 1.5116 | 0.78013 | 0.00080844 | 8.6512 | 6.4571 | 6.448 | 0.83038
61140 | 16.9833 | 1800.002 | 90.0423 | 25.0037 | 40.0418 | 183.7162 | 39.895 | 90.0093 | 95.1077 | 96.7531 | 99.05 | 119.8495 | 81.0292 | 22.5033 | 606.0245 | 405.7658 | 101.259 | 104.0148 | 103.1887 | 0.78044 | 0.83045 | 0.84755 | -0.00062446 | 90.0182 | 84.2342 | 1.511 | 0.78045 | 0.00080815 | 8.6064 | 6.4132 | 6.4041 | 0.83038
61170 | 16.9917 | 1799.46 | 90.0361 | 24.99 | 40.0445 | 183.6702 | 39.912 | 90.0084 | 95.1073 | 96.7563 | 99.05 | 117.6589 | 72.5694 | 22.5033 | 608.8757 | 406.1094 | 101.0293 | 104.0122 | 103.2331 | 0.77984 | 0.83045 | 0.84755 | -0.00062446 | 89.9736 | 84.2388 | 1.5129 | 0.77982 | 0.0008083 | 8.6938 | 6.4988 | 6.4897 | 0.83038
61200 | 17 | 1799.958 | 90.0326 | 24.9743 | 40.0429 | 183.6681 | 39.9308 | 90.0186 | 95.1081 | 96.7524 | 99.05 | 116.9881 | 74.7555 | 22.5522 | 588.8204 | 405.7658 | 101.3803 | 104.0405 | 103.0975 | 0.78015 | 0.83045 | 0.84755 | -0.00062446 | 89.9977 | 84.1684 | 1.5033 | 0.78015 | 0.00080757 | 8.6484 | 6.4543 | 6.4452 | 0.83038
61230 | 17.0083 | 1799.395 | 90.0132 | 24.9983 | 40.0213 | 183.7258 | 39.9424 | 90.015 | 95.0869 | 96.7446 | 99.05 | 113.2371 | 74.5184 | 22.5045 | 580.2922 | 405.7658 | 101.3957 | 104.0359 | 103.0625 | 0.7782 | 0.83045 | 0.84755 | -0.00062446 | 89.9861 | 84.1757 | 1.4432 | 0.77819 | 0.00080766 | 8.9222 | 6.7226 | 6.7135 | 0.83038
61260 | 17.0167 | 1800.997 | 90.0374 | 25.0479 | 40.0837 | 183.7133 | 40.0062 | 90.0224 | 95.1174 | 96.7532 | 99.05 | 130.2422 | 74.9367 | 22.6591 | 563.9537 | 405.7658 | 101.3422 | 103.9941 | 103.1662 | 0.77844 | 0.83045 | 0.84755 | -0.00062446 | 90.0224 | 84.2605 | 1.4935 | 0.77845 | 0.0008084 | 8.8851 | 6.6863 | 6.6771 | 0.83038
61290 | 17.025 | 1799.531 | 90.0234 | 25.039 | 40.1559 | 183.8241 | 40.0069 | 89.9962 | 95.1115 | 96.7462 | 99.05 | 113.7328 | 75.9178 | 22.5902 | 558.5938 | 405.7658 | 101.3867 | 104.0189 | 103.0772 | 0.77984 | 0.83045 | 0.84755 | -0.00062446 | 89.9885 | 84.0729 | 1.502 | 0.77983 | 0.00080667 | 8.6925 | 6.4975 | 6.4884 | 0.83038
61320 | 17.0333 | 1799.601 | 90.0262 | 25.0211 | 40.2105 | 183.8901 | 40.0663 | 90.0033 | 95.1116 | 96.7506 | 99.05 | 107.7463 | 74.8773 | 22.5301 | 588.4414 | 405.7658 | 101.2574 | 104.0147 | 103.0567 | 0.77984 | 0.83045 | 0.84755 | -0.00062446 | 89.9742 | 83.9793 | 1.4964 | 0.77982 | 0.00080581 | 8.6937 | 6.4988 | 6.4896 | 0.83038
61350 | 17.0417 | 1800.061 | 90.0167 | 25.0346 | 40.2574 | 183.8875 | 40.0957 | 89.9934 | 95.117 | 96.7542 | 99.05 | 115.6248 | 74.9596 | 22.5033 | 610.6038 | 405.7658 | 101.3288 | 104.0022 | 103.1771 | 0.77998 | 0.83045 | 0.84755 | -0.00062446 | 90.0133 | 84.1616 | 1.5039 | 0.77999 | 0.00080747 | 8.6708 | 6.4763 | 6.4672 | 0.83038
61380 | 17.05 | 1799.531 | 90.0161 | 24.9837 | 40.2369 | 183.7948 | 40.071 | 89.9779 | 95.0945 | 96.7577 | 99.05 | 111.1926 | 74.0512 | 22.5033 | 599.0063 | 405.7658 | 101.209 | 104.0201 | 103.0433 | 0.77631 | 0.83045 | 0.84755 | -0.00062446 | 89.9813 | 84.1344 | 1.451 | 0.7763 | 0.00080728 | 9.188 | 6.9831 | 6.9739 | 0.83038
61410 | 17.0583 | 1800.759 | 90.006 | 24.9836 | 40.2613 | 183.8069 | 40.0982 | 90.0014 | 95.1101 | 96.7496 | 99.05 | 115.1772 | 73.0922 | 22.5033 | 587.7819 | 405.7658 | 101.0728 | 104.0363 | 103.0162 | 0.78015 | 0.83045 | 0.84755 | -0.00062446 | 89.9785 | 84.1513 | 1.5039 | 0.78014 | 0.00080745 | 8.6499 | 6.4558 | 6.4467 | 0.83038
61440 | 17.0667 | 1799.036 | 90.0215 | 25.0172 | 40.3091 | 183.8979 | 40.0898 | 90.016 | 95.1256 | 96.7518 | 99.05 | 114.2606 | 73.7682 | 22.5033 | 593.8199 | 405.7658 | 101.3484 | 104.0258 | 103.085 | 0.78025 | 0.83045 | 0.84755 | -0.00062446 | 90.022 | 84.0606 | 1.5026 | 0.78026 | 0.00080648 | 8.6328 | 6.439 | 6.4299 | 0.83038
61470 | 17.075 | 1799.586 | 90.0416 | 25.0455 | 40.2986 | 183.7851 | 40.0418 | 90.0128 | 95.0962 | 96.7607 | 99.05 | 116.022 | 73.0639 | 22.5033 | 572.644 | 405.7658 | 101.5602 | 104.0044 | 103.1594 | 0.78021 | 0.83045 | 0.84755 | -0.00062446 | 89.9787 | 84.1577 | 1.4359 | 0.7802 | 0.00080751 | 8.6417 | 6.4478 | 6.4387 | 0.83038
61500 | 17.0833 | 1800.427 | 90.0593 | 25.0438 | 40.3432 | 183.8484 | 39.9885 | 89.9987 | 95.1177 | 96.7535 | 99.05 | 116.1507 | 71.99 | 22.5033 | 571.3497 | 405.7658 | 101.5293 | 103.9939 | 103.0771 | 0.77964 | 0.83045 | 0.84755 | -0.00062446 | 90.0062 | 84.0859 | 1.5121 | 0.77964 | 0.00080676 | 8.7188 | 6.5233 | 6.5142 | 0.83038
61530 | 17.0917 | 1799.098 | 90.0228 | 25.0165 | 40.3509 | 183.9422 | 39.9524 | 90.0275 | 95.1165 | 96.7527 | 99.05 | 114.4854 | 73.5346 | 22.5033 | 552.966 | 405.7658 | 101.4979 | 104.004 | 103.0704 | 0.77949 | 0.83045 | 0.84755 | -0.00062446 | 90.0059 | 84.135 | 1.4573 | 0.7795 | 0.00080723 | 8.7394 | 6.5435 | 6.5344 | 0.83038
61560 | 17.1 | 1799.225 | 90.0295 | 25.069 | 40.3455 | 183.9094 | 39.9178 | 90.0157 | 95.1176 | 96.7512 | 99.05 | 118.4514 | 76.0957 | 22.5033 | 575.1772 | 405.7658 | 101.6141 | 103.9942 | 103.1231 | 0.78015 | 0.83045 | 0.84755 | -0.00062446 | 90.0122 | 84.0621 | 1.5059 | 0.78016 | 0.00080652 | 8.647 | 6.453 | 6.4439 | 0.83038
61590 | 17.1083 | 1799.788 | 89.9527 | 25.0678 | 40.3316 | 183.8849 | 39.8879 | 89.9843 | 95.1076 | 96.755 | 99.05 | 115.3252 | 74.5923 | 22.5033 | 603.9174 | 405.7658 | 101.7628 | 103.9985 | 103.0831 | 0.7796 | 0.83045 | 0.84755 | -0.00062446 | 89.9841 | 84.0473 | 1.4352 | 0.77959 | 0.00080644 | 8.7263 | 6.5306 | 6.5215 | 0.83038
61620 | 17.1167 | 1799.854 | 89.9325 | 25.0568 | 40.3259 | 183.9142 | 39.9177 | 89.9826 | 95.1012 | 96.7499 | 99.05 | 108.4647 | 74.562 | 22.5032 | 603.9758 | 405.7658 | 101.6883 | 104.0111 | 103.1324 | 0.78015 | 0.83045 | 0.84755 | -0.00062446 | 89.9622 | 83.9961 | 1.5042 | 0.78013 | 0.00080599 | 8.6516 | 6.4575 | 6.4484 | 0.83038
61650 | 17.125 | 1800.293 | 89.893 | 25.0252 | 40.2667 | 183.8602 | 39.92 | 89.9688 | 95.1085 | 96.7515 | 99.05 | 120.104 | 75.9077 | 22.5032 | 599.9857 | 405.7658 | 101.7896 | 104.0284 | 103.1314 | 0.77971 | 0.83045 | 0.84755 | -0.00062446 | 89.9679 | 84.0322 | 1.5083 | 0.77969 | 0.00080633 | 8.7121 | 6.5168 | 6.5077 | 0.83038
61680 | 17.1333 | 1799.725 | 89.8863 | 24.9936 | 40.1847 | 183.8337 | 39.93 | 89.9519 | 95.092 | 96.748 | 99.05 | 116.8503 | 75.0743 | 22.498 | 592.1456 | 406.1094 | 101.9263 | 104.0188 | 103.254 | 0.77994 | 0.83045 | 0.84755 | -0.00062446 | 89.9486 | 84.0462 | 1.5059 | 0.7799 | 0.0008065 | 8.6826 | 6.4879 | 6.4788 | 0.83038
61710 | 17.1417 | 1800.695 | 89.8948 | 25.0508 | 40.0714 | 183.8291 | 39.9916 | 89.9701 | 95.1197 | 96.7502 | 99.05 | 113.858 | 86.3456 | 22.3617 | 581.786 | 406.1094 | 102.021 | 104.0191 | 103.3044 | 0.77982 | 0.83045 | 0.84755 | -0.00062446 | 89.9622 | 84.1413 | 1.5033 | 0.7798 | 0.00080739 | 8.6969 | 6.5019 | 6.4928 | 0.83038
61740 | 17.15 | 1799.511 | 89.8821 | 25.0598 | 39.9801 | 183.7104 | 39.9814 | 89.9869 | 95.093 | 96.7513 | 99.05 | 112.0669 | 79.1873 | 22.5032 | 555.2955 | 406.1094 | 102.0517 | 104.0001 | 103.0433 | 0.77984 | 0.83045 | 0.84755 | -0.00062446 | 89.9629 | 84.0015 | 1.5036 | 0.77982 | 0.00080604 | 8.6948 | 6.4998 | 6.4907 | 0.83038
61770 | 17.1583 | 1799.712 | 89.8841 | 25.0333 | 39.9218 | 183.6371 | 40.0313 | 89.9444 | 95.1158 | 96.7485 | 99.05 | 111.9829 | 81.3554 | 22.5032 | 579.7341 | 405.7658 | 102.0536 | 104.0099 | 103.0969 | 0.77984 | 0.83045 | 0.84755 | -0.00062446 | 89.9708 | 83.895 | 1.4907 | 0.77982 | 0.00080501 | 8.6936 | 6.4987 | 6.4896 | 0.83038
61800 | 17.1667 | 1801.013 | 89.9065 | 25.0211 | 39.8715 | 183.6347 | 40.0724 | 89.992 | 95.1007 | 96.747 | 99.05 | 114.0156 | 78.4865 | 22.1885 | 593.8757 | 406.1094 | 102.2615 | 103.999 | 103.3098 | 0.77984 | 0.83045 | 0.84755 | -0.00062446 | 89.9969 | 83.9867 | 1.5035 | 0.77984 | 0.00080583 | 8.6917 | 6.4968 | 6.4877 | 0.83038
61830 | 17.175 | 1799.543 | 89.9495 | 24.9991 | 39.8453 | 183.54 | 40.0844 | 89.9957 | 95.109 | 96.7519 | 99.05 | 126.145 | 73.2644 | 22.4532 | 604.8129 | 405.7658 | 102.2184 | 103.9836 | 103.1788 | 0.78015 | 0.83045 | 0.84755 | -0.00062446 | 89.9971 | 84.2784 | 1.5148 | 0.78015 | 0.00080862 | 8.6486 | 6.4545 | 6.4454 | 0.83038
61860 | 17.1833 | 1799.962 | 89.9077 | 24.9829 | 39.8207 | 183.6194 | 40.0758 | 89.9964 | 95.1043 | 96.7516 | 99.05 | 108.7741 | 75.4057 | 22.5032 | 591.9198 | 405.7658 | 102.2398 | 104.0174 | 103.1788 | 0.77976 | 0.83045 | 0.84755 | -0.00062446 | 89.9733 | 84.1354 | 1.514 | 0.77974 | 0.00080731 | 8.7056 | 6.5104 | 6.5013 | 0.83038
61890 | 17.1917 | 1799.892 | 89.9402 | 24.9753 | 39.7808 | 183.6428 | 40.0834 | 90.0364 | 95.0984 | 96.7511 | 99.05 | 115.7338 | 76.8878 | 22.5032 | 565.8673 | 405.7658 | 102.3169 | 104.0132 | 103.2496 | 0.77981 | 0.83045 | 0.84755 | -0.00062446 | 90.069 | 84.1405 | 1.4586 | 0.77985 | 0.00080714 | 8.6897 | 6.4948 | 6.4857 | 0.83038
61920 | 17.2 | 1800.361 | 89.9732 | 24.9669 | 39.7963 | 183.6384 | 40.0776 | 89.9922 | 95.1051 | 96.7451 | 99.05 | 115.5378 | 78.2174 | 22.5032 | 560.5569 | 405.7658 | 102.1606 | 104.0204 | 103.145 | 0.77978 | 0.83045 | 0.84755 | -0.00062446 | 90.0351 | 84.1984 | 1.5063 | 0.7798 | 0.00080777 | 8.6965 | 6.5015 | 6.4924 | 0.83038
61950 | 17.2083 | 1799.775 | 89.9572 | 24.9723 | 39.7934 | 183.6271 | 40.0379 | 90.0018 | 95.1097 | 96.7499 | 99.0509 | 112.8137 | 75.7249 | 22.5032 | 565.5883 | 405.7658 | 102.1211 | 104.0146 | 103.1594 | 0.77901 | 0.83045 | 0.84755 | -0.00062446 | 90.0685 | 84.193 | 1.3737 | 0.77905 | 0.00080765 | 8.8016 | 6.6045 | 6.5954 | 0.83038
61980 | 17.2167 | 1799.943 | 89.9847 | 24.987 | 39.7762 | 183.5282 | 40.0267 | 90.0064 | 95.1079 | 96.7464 | 99.05 | 114.7066 | 74.0662 | 22.5032 | 591.6667 | 405.7658 | 101.8205 | 104.0167 | 103.1236 | 0.78015 | 0.83045 | 0.84755 | -0.00062446 | 90.0329 | 84.0069 | 1.5141 | 0.78017 | 0.00080594 | 8.6451 | 6.4511 | 6.442 | 0.83038
62010 | 17.225 | 1800.187 | 90.0283 | 24.996 | 39.8102 | 183.5845 | 40.0001 | 90.0439 | 95.123 | 96.7729 | 99.079 | 111.6964 | 73.9022 | 22.4903 | 601.9152 | 405.7658 | 101.8273 | 104.0152 | 103.235 | 0.77976 | 0.83045 | 0.84755 | -0.00062446 | 90.0681 | 84.0667 | 1.5044 | 0.7798 | 0.00080644 | 8.697 | 6.502 | 6.4929 | 0.83038
62040 | 17.2333 | 1800.011 | 90.0246 | 24.9897 | 39.7966 | 183.499 | 39.9072 | 89.9986 | 95.1183 | 96.7742 | 99.08 | 117.673 | 72.6668 | 22.502 | 602.0068 | 405.7658 | 101.577 | 104.0323 | 103.1184 | 0.77951 | 0.83045 | 0.84755 | -0.00062446 | 90.053 | 84.0135 | 1.4624 | 0.77954 | 0.00080596 | 8.7332 | 6.5374 | 6.5283 | 0.83038
62070 | 17.2417 | 1799.476 | 90.0328 | 25.0008 | 39.7884 | 183.5118 | 39.9195 | 90.017 | 95.1214 | 96.7752 | 99.0798 | 118.8056 | 72.4732 | 22.5032 | 588.8734 | 405.7658 | 101.4561 | 104.0514 | 103.0865 | 0.77973 | 0.83045 | 0.84755 | -0.00062446 | 90.0278 | 84.0515 | 1.5065 | 0.77975 | 0.00080638 | 8.7038 | 6.5086 | 6.4995 | 0.83038
62100 | 17.25 | 1799.792 | 90.059 | 25.0006 | 39.8371 | 183.6239 | 39.9289 | 90.0505 | 95.1346 | 96.7812 | 99.08 | 115.3311 | 74.8374 | 22.5032 | 575.3735 | 405.7658 | 101.3256 | 104.0479 | 103.178 | 0.77722 | 0.83045 | 0.84755 | -0.00062446 | 90.0719 | 84.121 | 1.5082 | 0.77726 | 0.00080695 | 9.0525 | 6.8503 | 6.8411 | 0.83038
62130 | 17.2583 | 1800.555 | 90.0632 | 24.9798 | 39.8091 | 183.6044 | 39.9459 | 90.0337 | 95.1057 | 96.779 | 99.08 | 118.2208 | 73.1849 | 22.5032 | 558.7794 | 405.7658 | 101.6256 | 104.0379 | 103.0666 | 0.7799 | 0.83045 | 0.84755 | -0.00062446 | 90.0547 | 84.0041 | 1.5067 | 0.77993 | 0.00080587 | 8.6786 | 6.484 | 6.4749 | 0.83038
62160 | 17.2667 | 1799.645 | 90.077 | 24.919 | 39.7806 | 183.4754 | 39.9304 | 90.0092 | 95.1361 | 96.7816 | 99.08 | 117.7165 | 73.8901 | 22.5032 | 573.6895 | 405.7658 | 101.8375 | 104.0471 | 103.077 | 0.77966 | 0.83045 | 0.84755 | -0.00062446 | 90.0347 | 83.903 | 1.5041 | 0.77968 | 0.00080494 | 8.7133 | 6.518 | 6.5089 | 0.83038
62190 | 17.275 | 1799.732 | 90.1016 | 24.9662 | 39.831 | 183.5502 | 39.9185 | 90.0019 | 95.1099 | 96.7809 | 99.08 | 112.8498 | 74.0791 | 22.5031 | 583.3633 | 405.7658 | 101.6885 | 104.0467 | 103.1784 | 0.77925 | 0.83045 | 0.84755 | -0.00062446 | 90.0682 | 83.9532 | 1.5014 | 0.77929 | 0.00080535 | 8.7683 | 6.5718 | 6.5627 | 0.83038
62220 | 17.2833 | 1799.241 | 90.0693 | 24.9539 | 39.8317 | 183.5483 | 39.9709 | 89.9953 | 95.1354 | 96.7844 | 99.08 | 116.9539 | 70.5919 | 22.5032 | 606.1995 | 405.7658 | 101.8403 | 104.0252 | 103.151 | 0.77976 | 0.83045 | 0.84755 | -0.00062446 | 90.0306 | 83.9675 | 1.4967 | 0.77978 | 0.00080557 | 8.6998 | 6.5047 | 6.4956 | 0.83038
62250 | 17.2917 | 1799.774 | 90.0553 | 24.9807 | 39.8496 | 183.3905 | 40.0339 | 90.0128 | 95.1274 | 96.7835 | 99.08 | 119.666 | 72.4067 | 22.5032 | 599.4148 | 405.7658 | 101.9089 | 104.0572 | 103.2007 | 0.77971 | 0.83045 | 0.84755 | -0.00062446 | 90.034 | 84.0278 | 1.5048 | 0.77974 | 0.00080614 | 8.706 | 6.5108 | 6.5017 | 0.83038
62280 | 17.3 | 1799.853 | 90.0485 | 24.9925 | 39.8527 | 183.5719 | 40.0674 | 89.99 | 95.1367 | 96.7814 | 99.08 | 108.9001 | 73.1017 | 22.5032 | 586.5834 | 405.7658 | 101.7101 | 104.0585 | 103.2051 | 0.77953 | 0.83045 | 0.84755 | -0.00062446 | 90.0107 | 83.9673 | 1.5021 | 0.77953 | 0.00080561 | 8.734 | 6.5383 | 6.5291 | 0.83038
62310 | 17.3083 | 1800.26 | 90.0419 | 24.9635 | 39.884 | 183.4679 | 40.0691 | 89.967 | 95.1118 | 96.7794 | 99.08 | 123.8158 | 72.4462 | 22.5032 | 564.0516 | 405.7658 | 101.7242 | 104.0544 | 103.0868 | 0.77961 | 0.83045 | 0.84755 | -0.00062446 | 89.9904 | 83.9583 | 1.502 | 0.7796 | 0.00080557 | 8.7244 | 6.5288 | 6.5197 | 0.83038
62340 | 17.3167 | 1800.049 | 90.0211 | 24.9605 | 39.8965 | 183.5374 | 40.075 | 89.976 | 95.0816 | 96.784 | 99.08 | 106.6435 | 72.1795 | 22.5032 | 554.4348 | 405.7658 | 101.6686 | 104.0458 | 103.1559 | 0.77922 | 0.83045 | 0.84755 | -0.00062446 | 89.9719 | 83.9587 | 1.5032 | 0.7792 | 0.00080561 | 8.781 | 6.5843 | 6.5751 | 0.83038
62370 | 17.325 | 1800.043 | 90.041 | 24.976 | 39.9331 | 183.5329 | 40.0895 | 89.9815 | 95.12 | 96.782 | 99.08 | 115.1237 | 71.1603 | 22.5032 | 572.687 | 405.7658 | 101.5458 | 104.0367 | 103.0665 | 0.77971 | 0.83045 | 0.84755 | -0.00062446 | 90.0127 | 83.867 | 1.5107 | 0.77972 | 0.00080464 | 8.7081 | 6.5128 | 6.5037 | 0.83038
62400 | 17.3333 | 1800.533 | 90.0242 | 24.981 | 39.9455 | 183.5918 | 40.0602 | 89.9902 | 95.0895 | 96.7799 | 99.08 | 112.2292 | 71.9657 | 22.503 | 596.1069 | 405.7658 | 101.6124 | 104.0423 | 103.0853 | 0.77955 | 0.83045 | 0.84755 | -0.00062446 | 89.9661 | 83.8553 | 1.5087 | 0.77953 | 0.00080463 | 8.7351 | 6.5393 | 6.5302 | 0.83038
62430 | 17.3417 | 1800.188 | 89.9791 | 24.9527 | 39.9624 | 183.6328 | 40.0543 | 89.9817 | 95.0788 | 96.7771 | 99.0575 | 115.652 | 74.4586 | 22.3764 | 603.7499 | 405.7658 | 101.7696 | 104.0258 | 103.3016 | 0.77931 | 0.83045 | 0.84755 | -0.00062446 | 89.9852 | 83.9339 | 1.4815 | 0.7793 | 0.00080535 | 8.7667 | 6.5703 | 6.5612 | 0.83038
62460 | 17.35 | 1799.853 | 89.9578 | 24.9656 | 39.9954 | 183.5248 | 40.0205 | 89.967 | 95.0932 | 96.7648 | 99.08 | 118.2278 | 71.2293 | 22.4714 | 605.4363 | 406.1094 | 101.879 | 104.0649 | 103.1039 | 0.77956 | 0.83045 | 0.84755 | -0.00062446 | 89.9955 | 83.9391 | 1.4948 | 0.77956 | 0.00080537 | 8.7311 | 6.5354 | 6.5262 | 0.83038
62490 | 17.3583 | 1799.742 | 89.9452 | 24.9854 | 40.0144 | 183.5411 | 39.9633 | 89.9938 | 95.0945 | 96.7772 | 99.08 | 108.5118 | 72.8956 | 22.5032 | 591.7589 | 405.7658 | 101.9024 | 104.0464 | 103.0687 | 0.77651 | 0.83045 | 0.84755 | -0.00062446 | 89.9602 | 83.9949 | 1.4642 | 0.77649 | 0.00080599 | 9.1612 | 6.9567 | 6.9476 | 0.83038
62520 | 17.3667 | 1799.875 | 89.9488 | 24.9825 | 39.99 | 183.5849 | 39.9651 | 89.9741 | 95.0703 | 96.7787 | 99.08 | 114.9095 | 75.8335 | 22.5032 | 574.2667 | 405.7658 | 102.0067 | 104.038 | 103.3194 | 0.77917 | 0.83045 | 0.84755 | -0.00062446 | 89.9673 | 84.0314 | 1.5051 | 0.77915 | 0.00080632 | 8.7876 | 6.5907 | 6.5816 | 0.83038
62550 | 17.375 | 1799.772 | 89.9442 | 25.0185 | 40.0233 | 183.6247 | 39.9393 | 89.9748 | 95.0766 | 96.7798 | 99.08 | 114.8529 | 72.8646 | 22.5032 | 558.4841 | 406.1094 | 102.0489 | 104.0522 | 103.1953 | 0.77927 | 0.83045 | 0.84755 | -0.00062446 | 89.9328 | 83.9798 | 1.5059 | 0.77923 | 0.0008059 | 8.7767 | 6.5801 | 6.5709 | 0.83038
62580 | 17.3833 | 1800.246 | 89.9386 | 24.9944 | 39.9942 | 183.6549 | 39.8665 | 89.9768 | 95.098 | 96.7819 | 99.08 | 116.022 | 73.8093 | 22.5032 | 562.557 | 405.7658 | 102.2596 | 104.0333 | 103.1953 | 0.77951 | 0.83045 | 0.84755 | -0.00062446 | 89.9778 | 83.8631 | 1.5015 | 0.77949 | 0.00080468 | 8.7397 | 6.5438 | 6.5347 | 0.83038
62610 | 17.3917 | 1800.035 | 89.9499 | 25.0201 | 40.0308 | 183.6369 | 39.9101 | 89.9904 | 95.0831 | 96.7825 | 99.08 | 110.1292 | 77.4649 | 22.5032 | 591.8518 | 405.7658 | 102.1861 | 104.0342 | 103.132 | 0.77922 | 0.83045 | 0.84755 | -0.00062446 | 89.9733 | 83.8692 | 1.5015 | 0.7792 | 0.00080475 | 8.7809 | 6.5841 | 6.575 | 0.83038
62640 | 17.4 | 1800.118 | 89.9611 | 24.9689 | 40.0348 | 183.5769 | 39.9479 | 89.9791 | 95.0904 | 96.7769 | 99.08 | 114.3824 | 78.9906 | 22.5032 | 604.5074 | 405.7658 | 102.1191 | 104.056 | 103.0927 | 0.7792 | 0.83045 | 0.84755 | -0.00062446 | 89.9652 | 83.9342 | 1.5185 | 0.77918 | 0.00080539 | 8.7835 | 6.5867 | 6.5776 | 0.83038
62670 | 17.4083 | 1799.417 | 89.9392 | 25.0007 | 40.0377 | 183.6417 | 39.9557 | 90.0342 | 95.1227 | 96.7846 | 99.08 | 110.5688 | 73.3044 | 22.5032 | 597.2422 | 405.7658 | 102.068 | 104.0546 | 103.2491 | 0.77973 | 0.83045 | 0.84755 | -0.00062446 | 90.0204 | 83.9906 | 1.5044 | 0.77974 | 0.00080581 | 8.705 | 6.5098 | 6.5007 | 0.83038
62700 | 17.4167 | 1800.063 | 89.9895 | 24.9932 | 40.0878 | 183.6053 | 39.9805 | 90.013 | 95.1161 | 96.7758 | 99.08 | 116.1921 | 76.4268 | 22.5032 | 576.5353 | 405.7658 | 102.115 | 104.0594 | 103.2492 | 0.77919 | 0.83045 | 0.84755 | -0.00062446 | 89.974 | 84.0614 | 1.5032 | 0.77917 | 0.00080659 | 8.7847 | 6.5879 | 6.5787 | 0.83038
62730 | 17.425 | 1799.91 | 90.026 | 25.0284 | 40.1065 | 183.5731 | 39.9837 | 90.005 | 95.0962 | 96.7795 | 99.08 | 113.6324 | 75.0137 | 22.5032 | 560.332 | 406.1094 | 102.1866 | 104.0486 | 103.2651 | 0.77984 | 0.83045 | 0.84755 | -0.00062446 | 90.0105 | 84.0722 | 1.5036 | 0.77984 | 0.00080662 | 8.6907 | 6.4958 | 6.4867 | 0.83038
62760 | 17.4333 | 1800.238 | 90.0398 | 25.0307 | 40.1039 | 183.6001 | 40.051 | 90.0163 | 95.0952 | 96.7805 | 99.08 | 115.5346 | 71.002 | 22.5032 | 555.0746 | 405.7658 | 102.1164 | 104.0391 | 103.1749 | 0.7796 | 0.83045 | 0.84755 | -0.00062446 | 89.9877 | 83.963 | 1.5018 | 0.77959 | 0.00080562 | 8.7257 | 6.53 | 6.5209 | 0.83038
62790 | 17.4417 | 1800.172 | 90.0301 | 25.0001 | 40.1249 | 183.6368 | 40.071 | 90.034 | 95.1298 | 96.7817 | 99.08 | 116.2012 | 71.8852 | 22.5032 | 573.9373 | 405.7658 | 102.04 | 104.0485 | 103.175 | 0.77949 | 0.83045 | 0.84755 | -0.00062446 | 90.0072 | 83.9677 | 1.518 | 0.77949 | 0.00080562 | 8.7402 | 6.5443 | 6.5352 | 0.83038
62820 | 17.45 | 1799.778 | 90.0708 | 24.9925 | 40.1109 | 183.6559 | 40.0515 | 90.0171 | 95.1084 | 96.7838 | 99.08 | 119.9466 | 72.5334 | 22.5032 | 583.9155 | 406.1094 | 101.9547 | 104.0315 | 103.2224 | 0.77971 | 0.83045 | 0.84755 | -0.00062446 | 90.0155 | 84.0183 | 1.5079 | 0.77972 | 0.00080609 | 8.7088 | 6.5135 | 6.5044 | 0.83038
62850 | 17.4583 | 1799.32 | 90.076 | 24.9861 | 40.1419 | 183.5798 | 40.1049 | 90.0269 | 95.101 | 96.7834 | 99.08 | 115.7689 | 71.9487 | 22.4903 | 608.8076 | 405.7658 | 101.9023 | 104.0375 | 103.1613 | 0.77953 | 0.83045 | 0.84755 | -0.00062446 | 90.0254 | 83.8938 | 1.5063 | 0.77954 | 0.00080487 | 8.7327 | 6.5369 | 6.5278 | 0.83038
62880 | 17.4667 | 1800.011 | 90.1071 | 24.9884 | 40.1423 | 183.6422 | 40.074 | 90.042 | 95.1371 | 96.784 | 99.08 | 113.2547 | 71.4841 | 22.503 | 602.9958 | 405.7658 | 102.0495 | 104.0511 | 103.1041 | 0.7794 | 0.83045 | 0.84755 | -0.00062446 | 90.0236 | 83.9238 | 1.5178 | 0.77942 | 0.00080516 | 8.7503 | 6.5542 | 6.5451 | 0.83038
62910 | 17.475 | 1800.683 | 90.107 | 24.9657 | 40.1432 | 183.6324 | 40.0452 | 90.0285 | 95.0926 | 96.7855 | 99.08 | 113.7433 | 71.0198 | 22.5032 | 599.7783 | 405.7658 | 102.1183 | 104.0319 | 103.2766 | 0.77981 | 0.83045 | 0.84755 | -0.00062446 | 90.0147 | 83.9728 | 1.5041 | 0.77982 | 0.00080565 | 8.6938 | 6.4988 | 6.4897 | 0.83038
62940 | 17.4833 | 1799.989 | 90.1355 | 25.011 | 40.1862 | 183.7139 | 40.0321 | 90.0504 | 95.1226 | 96.7778 | 99.08 | 115.178 | 74.3887 | 22.5032 | 568.978 | 405.7658 | 102.0111 | 104.0484 | 103.3361 | 0.77978 | 0.83045 | 0.84755 | -0.00062446 | 90.0309 | 84.0415 | 1.5042 | 0.7798 | 0.00080628 | 8.697 | 6.502 | 6.4929 | 0.83038
62970 | 17.4917 | 1800.344 | 90.1222 | 25.038 | 40.1886 | 183.7195 | 39.9476 | 90.0119 | 95.125 | 96.784 | 99.08 | 114.1618 | 70.1389 | 22.5032 | 552.7132 | 405.7658 | 102.119 | 104.0288 | 103.1347 | 0.77947 | 0.83045 | 0.84755 | -0.00062446 | 90.0076 | 84.0116 | 1.5019 | 0.77948 | 0.00080604 | 8.7421 | 6.5462 | 6.5371 | 0.83038
63000 | 17.5 | 1799.369 | 90.0756 | 25.0133 | 40.2014 | 183.649 | 39.9599 | 89.9862 | 95.1252 | 96.782 | 99.08 | 114.4866 | 70.3081 | 22.5028 | 569.4059 | 405.7658 | 101.862 | 104.026 | 103.0394 | 0.77961 | 0.83045 | 0.84755 | -0.00062446 | 89.9727 | 83.877 | 1.5014 | 0.77959 | 0.00080483 | 8.7259 | 6.5303 | 6.5212 | 0.83038
63030 | 17.5083 | 1800.591 | 90.0213 | 24.9972 | 40.2396 | 183.6693 | 39.9443 | 89.9611 | 95.1092 | 96.785 | 99.0801 | 119.9016 | 70.9279 | 22.5032 | 598.3628 | 405.7658 | 101.5202 | 104.0455 | 103.0192 | 0.77592 | 0.83045 | 0.84755 | -0.00062446 | 89.9836 | 83.8336 | 1.5048 | 0.77591 | 0.00080439 | 9.2422 | 7.0361 | 7.027 | 0.83038
63060 | 17.5167 | 1800.21 | 89.9507 | 25.0212 | 40.2295 | 183.6492 | 39.8762 | 89.9521 | 95.098 | 96.7956 | 99.0895 | 115.0343 | 71.6899 | 22.5032 | 600.8997 | 405.7658 | 101.5882 | 104.0433 | 103.0488 | 0.77963 | 0.83045 | 0.84755 | -0.00062446 | 89.9459 | 83.6904 | 1.5009 | 0.7796 | 0.0008031 | 8.725 | 6.5294 | 6.5203 | 0.83038
63090 | 17.525 | 1799.787 | 89.9057 | 24.9969 | 40.2712 | 183.7628 | 39.9233 | 89.966 | 95.0942 | 96.7891 | 99.0811 | 114.7179 | 68.538 | 22.5032 | 596.0804 | 405.4221 | 101.6017 | 104.0277 | 103.0588 | 0.77922 | 0.83045 | 0.84755 | -0.00062446 | 89.9735 | 83.7364 | 1.5043 | 0.7792 | 0.00080348 | 8.7808 | 6.5841 | 6.575 | 0.83038
63120 | 17.5333 | 1799.52 | 89.8899 | 24.9804 | 40.2527 | 183.6889 | 39.9026 | 89.9508 | 95.0944 | 96.7795 | 99.08 | 131.0751 | 71.9309 | 22.5032 | 578.4865 | 405.7658 | 101.6571 | 104.0478 | 103.189 | 0.77953 | 0.83045 | 0.84755 | -0.00062446 | 89.9235 | 83.7184 | 1.5023 | 0.77948 | 0.00080341 | 8.742 | 6.546 | 6.5369 | 0.83038
63150 | 17.5417 | 1800.602 | 89.8696 | 24.9999 | 40.3057 | 183.8021 | 39.9569 | 89.9658 | 95.0807 | 96.7919 | 99.0978 | 114.6352 | 73.7657 | 22.5032 | 570.8512 | 406.1094 | 101.6949 | 104.0327 | 103.3079 | 0.77909 | 0.83045 | 0.84755 | -0.00062446 | 89.9813 | 84.0063 | 1.4671 | 0.77907 | 0.00080605 | 8.7983 | 6.6012 | 6.5921 | 0.83038
63180 | 17.55 | 1800.607 | 89.8967 | 25.0119 | 40.3135 | 183.6882 | 40.0099 | 89.9529 | 95.0832 | 96.7973 | 99.1054 | 116.2001 | 75.0334 | 22.5032 | 564.6142 | 405.7658 | 101.6799 | 104.0353 | 102.9587 | 0.77953 | 0.83045 | 0.84755 | -0.00062446 | 89.945 | 83.9082 | 1.5077 | 0.77949 | 0.00080519 | 8.7398 | 6.5439 | 6.5348 | 0.83038
63210 | 17.5583 | 1799.501 | 89.8397 | 24.9811 | 40.2854 | 183.5816 | 40.0311 | 89.9594 | 95.0673 | 96.8082 | 99.1095 | 113.2746 | 74.6639 | 22.5032 | 577.4905 | 405.7658 | 101.6944 | 104.0426 | 103.0418 | 0.77953 | 0.83045 | 0.84755 | -0.00062446 | 89.9627 | 83.9628 | 1.507 | 0.7795 | 0.00080567 | 8.7382 | 6.5424 | 6.5332 | 0.83038
63240 | 17.5667 | 1800.65 | 89.8789 | 25.0132 | 40.2243 | 183.6846 | 40.0333 | 89.961 | 95.103 | 96.7999 | 99.0903 | 118.4398 | 73.5554 | 22.5032 | 588.0394 | 406.1094 | 101.6908 | 104.0517 | 103.0768 | 0.77961 | 0.83045 | 0.84755 | -0.00062446 | 89.9623 | 83.9499 | 1.5033 | 0.77959 | 0.00080555 | 8.7265 | 6.5309 | 6.5218 | 0.83038
63270 | 17.575 | 1800.327 | 89.8894 | 24.9948 | 40.117 | 183.6118 | 40.0567 | 89.9798 | 95.0909 | 96.8023 | 99.1088 | 115.6062 | 72.6131 | 22.5032 | 589.5469 | 406.1094 | 101.9043 | 104.0658 | 102.9086 | 0.7794 | 0.83045 | 0.84755 | -0.00062446 | 89.9964 | 83.9655 | 1.5012 | 0.77939 | 0.00080562 | 8.7538 | 6.5576 | 6.5485 | 0.83038
63300 | 17.5833 | 1800.514 | 89.9122 | 24.9545 | 40.0329 | 183.5888 | 40.046 | 89.9706 | 95.0724 | 96.7797 | 99.08 | 115.6651 | 75.3792 | 22.3225 | 595.323 | 406.1094 | 101.8754 | 104.0311 | 102.288 | 0.77984 | 0.83045 | 0.84755 | -0.00062446 | 89.9593 | 83.9634 | 1.5009 | 0.77981 | 0.00080569 | 8.6951 | 6.5001 | 6.491 | 0.83038
63330 | 17.5917 | 1800.702 | 89.9219 | 24.969 | 40.0175 | 183.3926 | 40.0713 | 90.0051 | 95.0896 | 96.7806 | 99.08 | 113.8407 | 75.1885 | 22.3982 | 599.3574 | 406.1094 | 101.9038 | 104.0264 | 102.5041 | 0.7793 | 0.83045 | 0.84755 | -0.00062446 | 89.9973 | 83.9561 | 1.488 | 0.7793 | 0.00080553 | 8.7675 | 6.571 | 6.5619 | 0.83038
63360 | 17.6 | 1799.389 | 89.9367 | 24.982 | 40.0077 | 183.3949 | 40.0543 | 90.008 | 95.131 | 96.8103 | 99.11 | 110.5519 | 76.2967 | 22.5032 | 597.5035 | 405.7658 | 101.879 | 104.0771 | 103.095 | 0.7792 | 0.83045 | 0.84755 | -0.00062446 | 89.9624 | 83.9862 | 1.5059 | 0.77918 | 0.0008059 | 8.784 | 6.5872 | 6.5781 | 0.83038
63390 | 17.6083 | 1800.142 | 90.0127 | 24.9652 | 39.9976 | 183.3685 | 40.0555 | 90.0381 | 95.1005 | 96.8071 | 99.11 | 115.7323 | 72.9296 | 22.5032 | 567.9985 | 405.7658 | 102.0328 | 104.046 | 102.9906 | 0.77974 | 0.83045 | 0.84755 | -0.00062446 | 90.067 | 83.988 | 1.5018 | 0.77979 | 0.00080568 | 8.6989 | 6.5039 | 6.4947 | 0.83038
63420 | 17.6167 | 1800.247 | 89.9997 | 24.9646 | 39.9524 | 183.4225 | 40.0418 | 90.0046 | 95.0742 | 96.7759 | 99.08 | 114.9414 | 71.386 | 22.4868 | 561.7499 | 405.7658 | 101.9548 | 104.0212 | 102.3516 | 0.77958 | 0.83045 | 0.84755 | -0.00062446 | 90.0036 | 83.99 | 1.499 | 0.77958 | 0.00080584 | 8.7278 | 6.5321 | 6.523 | 0.83038
63450 | 17.625 | 1799.832 | 90.032 | 24.9871 | 39.9475 | 183.4455 | 39.9983 | 90.0147 | 95.101 | 96.8106 | 99.11 | 113.5651 | 72.9654 | 22.4568 | 584.3876 | 405.7658 | 102.0559 | 104.0661 | 102.7154 | 0.77921 | 0.83045 | 0.84755 | -0.00062446 | 90.0089 | 84.0733 | 1.5039 | 0.77921 | 0.00080663 | 8.779 | 6.5823 | 6.5732 | 0.83038
63480 | 17.6333 | 1799.774 | 90.0488 | 24.9849 | 39.9087 | 183.3461 | 39.9787 | 90.0275 | 95.1153 | 96.8108 | 99.11 | 114.1555 | 74.6887 | 22.5032 | 595.8128 | 405.7658 | 101.9279 | 104.0614 | 102.9461 | 0.7795 | 0.83045 | 0.84755 | -0.00062446 | 90.0308 | 83.9586 | 1.503 | 0.77952 | 0.00080548 | 8.7357 | 6.5399 | 6.5308 | 0.83038
63510 | 17.6417 | 1800.233 | 90.0268 | 25.0052 | 39.9498 | 183.5162 | 39.9481 | 90.0432 | 95.1384 | 96.812 | 99.11 | 113.458 | 73.2767 | 22.5025 | 593.2666 | 405.7658 | 102.1196 | 104.0477 | 103.0891 | 0.77953 | 0.83045 | 0.84755 | -0.00062446 | 90.0268 | 83.9534 | 1.5024 | 0.77954 | 0.00080544 | 8.7327 | 6.5369 | 6.5278 | 0.83038
63540 | 17.65 | 1799.444 | 90.0681 | 24.9719 | 39.9321 | 183.5338 | 39.9492 | 90.0043 | 95.1255 | 96.8097 | 99.11 | 117.7539 | 71.8291 | 22.5032 | 575.9387 | 405.7658 | 102.0138 | 104.0668 | 102.75 | 0.77984 | 0.83045 | 0.84755 | -0.00062446 | 90.0369 | 83.945 | 1.5018 | 0.77986 | 0.00080534 | 8.6883 | 6.4934 | 6.4843 | 0.83038
63570 | 17.6583 | 1800.398 | 90.0687 | 24.9869 | 40.0089 | 183.5287 | 39.9573 | 90.0197 | 95.1084 | 96.8098 | 99.11 | 113.4154 | 75.2669 | 22.5032 | 565.2436 | 405.7658 | 102.0463 | 104.0671 | 102.9414 | 0.77953 | 0.83045 | 0.84755 | -0.00062446 | 90.0229 | 84.0954 | 1.5037 | 0.77954 | 0.00080681 | 8.733 | 6.5372 | 6.5281 | 0.83038
63600 | 17.6667 | 1799.756 | 90.0851 | 25.0221 | 40.021 | 183.6196 | 39.9472 | 89.9987 | 95.1226 | 96.8097 | 99.11 | 118.3823 | 75.2362 | 22.5032 | 566.3439 | 405.7658 | 101.9302 | 104.0704 | 102.7252 | 0.77952 | 0.83045 | 0.84755 | -0.00062446 | 90.0717 | 84.0227 | 1.503 | 0.77956 | 0.00080601 | 8.7301 | 6.5344 | 6.5253 | 0.83038
63630 | 17.675 | 1799.747 | 90.1006 | 24.9945 | 40.0479 | 183.6146 | 39.964 | 90.0325 | 95.1406 | 96.812 | 99.11 | 111.9967 | 72.6663 | 22.5032 | 580.5203 | 406.1094 | 101.9696 | 104.068 | 103.0376 | 0.7793 | 0.83045 | 0.84755 | -0.00062446 | 90.0565 | 84.0359 | 1.4885 | 0.77934 | 0.00080617 | 8.7615 | 6.5651 | 6.556 | 0.83038
63660 | 17.6833 | 1799.732 | 90.092 | 25.0023 | 40.0316 | 183.6707 | 39.9647 | 89.9983 | 95.1299 | 96.8061 | 99.11 | 115.0151 | 73.5907 | 22.5032 | 588.7006 | 405.7658 | 101.8903 | 104.0701 | 102.9612 | 0.77953 | 0.83045 | 0.84755 | -0.00062446 | 90.0506 | 83.9893 | 1.5038 | 0.77956 | 0.00080573 | 8.7306 | 6.5348 | 6.5257 | 0.83038
63690 | 17.6917 | 1800.418 | 90.0314 | 24.9921 | 40.0798 | 183.6674 | 39.9913 | 90.0017 | 95.1097 | 96.8125 | 99.11 | 114.3538 | 74.4158 | 22.5032 | 594.2925 | 405.7658 | 101.7802 | 104.085 | 102.9173 | 0.77767 | 0.83045 | 0.84755 | -0.00062446 | 90.0684 | 84.0571 | 1.5185 | 0.77771 | 0.00080634 | 8.989 | 6.7881 | 6.779 | 0.83038
63720 | 17.7 | 1799.553 | 89.995 | 25.0091 | 40.0593 | 183.6511 | 39.9983 | 89.968 | 95.1238 | 96.811 | 99.11 | 113.9081 | 75.4389 | 22.5032 | 595.1335 | 405.7658 | 101.5163 | 104.0885 | 102.7832 | 0.77953 | 0.83045 | 0.84755 | -0.00062446 | 89.9905 | 83.935 | 1.4975 | 0.77952 | 0.00080534 | 8.7359 | 6.5401 | 6.531 | 0.83038
63750 | 17.7083 | 1800.081 | 89.8899 | 25.0264 | 40.1157 | 183.706 | 40.0298 | 89.9864 | 95.101 | 96.8102 | 99.11 | 110.5917 | 72.0349 | 22.5032 | 591.8959 | 406.1094 | 101.4291 | 104.0454 | 103.0224 | 0.77955 | 0.83045 | 0.84755 | -0.00062446 | 89.9769 | 84.006 | 1.5053 | 0.77954 | 0.00080606 | 8.7339 | 6.5381 | 6.529 | 0.83038
63780 | 17.7167 | 1800.624 | 89.872 | 25.0086 | 40.0995 | 183.61 | 40.0499 | 89.9642 | 95.0625 | 96.8081 | 99.11 | 116.6565 | 74.0178 | 22.5032 | 577.7001 | 405.7658 | 101.3598 | 104.0753 | 103.0653 | 0.77953 | 0.83045 | 0.84755 | -0.00062446 | 89.9733 | 83.9085 | 1.5018 | 0.77951 | 0.00080513 | 8.7373 | 6.5415 | 6.5324 | 0.83038
63810 | 17.725 | 1800.786 | 89.8553 | 25.0508 | 40.1125 | 183.6929 | 40.0274 | 89.9546 | 95.058 | 96.8058 | 99.11 | 112.8858 | 76.1444 | 22.5032 | 555.7852 | 405.7658 | 101.5486 | 104.0555 | 102.881 | 0.77953 | 0.83045 | 0.84755 | -0.00062446 | 89.959 | 83.9821 | 1.5137 | 0.7795 | 0.00080587 | 8.7389 | 6.543 | 6.5339 | 0.83038
63840 | 17.7333 | 1799.976 | 89.8406 | 25.0061 | 40.1151 | 183.7202 | 39.9967 | 89.9604 | 95.057 | 96.8054 | 99.11 | 121.2064 | 76.6957 | 22.5032 | 565.9943 | 405.7658 | 101.6043 | 104.0602 | 102.8922 | 0.77962 | 0.83045 | 0.84755 | -0.00062446 | 89.986 | 83.8288 | 1.5001 | 0.77961 | 0.00080434 | 8.723 | 6.5275 | 6.5184 | 0.83038
63870 | 17.7417 | 1800.059 | 89.8447 | 25.0001 | 40.1144 | 183.6402 | 40.0563 | 89.9545 | 95.0641 | 96.8097 | 99.11 | 110.9803 | 78.4085 | 22.4362 | 587.3554 | 405.7658 | 101.7433 | 104.0682 | 102.4167 | 0.77924 | 0.83045 | 0.84755 | -0.00062446 | 89.969 | 83.6178 | 1.5056 | 0.77922 | 0.00080235 | 8.7782 | 6.5816 | 6.5724 | 0.83038
63900 | 17.75 | 1800.408 | 89.841 | 25.0234 | 40.0908 | 183.5856 | 40.0381 | 89.9647 | 95.0533 | 96.8085 | 99.11 | 118.9579 | 76.6576 | 22.4364 | 596.4108 | 405.7658 | 101.7955 | 104.0747 | 102.5624 | 0.77942 | 0.83045 | 0.84755 | -0.00062446 | 89.9892 | 83.6699 | 1.5051 | 0.77941 | 0.0008028 | 8.7507 | 6.5546 | 6.5455 | 0.83038
63930 | 17.7583 | 1799.843 | 89.8678 | 25.0097 | 40.0619 | 183.5567 | 40.0249 | 89.9919 | 95.0921 | 96.8069 | 99.1101 | 113.3106 | 76.7347 | 22.497 | 591.063 | 405.7658 | 101.9288 | 104.0724 | 102.6617 | 0.77962 | 0.83045 | 0.84755 | -0.00062446 | 90.0096 | 83.8555 | 1.5052 | 0.77962 | 0.00080454 | 8.7216 | 6.5261 | 6.5169 | 0.83038
63960 | 17.7667 | 1800.109 | 89.912 | 25.0276 | 40.0168 | 183.6609 | 40.0595 | 90.045 | 95.1016 | 96.814 | 99.11 | 117.8566 | 85.6271 | 22.5024 | 585.7488 | 405.7658 | 101.8508 | 104.0665 | 103.2052 | 0.77952 | 0.83045 | 0.84755 | -0.00062446 | 89.9796 | 84.0031 | 1.5039 | 0.77951 | 0.00080602 | 8.7381 | 6.5423 | 6.5331 | 0.83038
63990 | 17.775 | 1799.573 | 89.9641 | 24.9897 | 39.9379 | 183.5795 | 40.0114 | 90.0025 | 95.077 | 96.8072 | 99.11 | 109.6504 | 83.3133 | 22.503 | 577.1552 | 405.7658 | 101.913 | 104.0695 | 102.7932 | 0.77926 | 0.83045 | 0.84755 | -0.00062446 | 89.9879 | 83.9785 | 1.5054 | 0.77925 | 0.00080577 | 8.7741 | 6.5775 | 6.5684 | 0.83038
64020 | 17.7833 | 1800.385 | 89.9572 | 24.9503 | 39.9155 | 183.5113 | 40.0266 | 90.0336 | 95.1112 | 96.8104 | 99.11 | 123.031 | 77.6189 | 22.3875 | 567.2708 | 405.7658 | 101.9242 | 104.0736 | 101.8907 | 0.77953 | 0.83045 | 0.84755 | -0.00062446 | 90.0186 | 83.883 | 1.5054 | 0.77954 | 0.00080478 | 8.7333 | 6.5375 | 6.5284 | 0.83038
64050 | 17.7917 | 1800.615 | 89.9901 | 24.9537 | 39.8909 | 183.5244 | 40.036 | 90.0312 | 95.1074 | 96.8061 | 99.11 | 109.503 | 77.7557 | 22.3629 | 550.3048 | 405.7658 | 102.0971 | 104.0438 | 103.3404 | 0.77943 | 0.83045 | 0.84755 | -0.00062446 | 90.0189 | 84.0032 | 1.4437 | 0.77945 | 0.00080594 | 8.7465 | 6.5504 | 6.5413 | 0.83038
64080 | 17.8 | 1799.812 | 90.0131 | 24.9507 | 39.842 | 183.4928 | 40.0202 | 90.0517 | 95.0985 | 96.81 | 99.11 | 117.9087 | 73.2186 | 22.5032 | 581.626 | 405.7658 | 101.9774 | 104.0341 | 103.2605 | 0.77878 | 0.83045 | 0.84755 | -0.00062446 | 90.0254 | 84.0992 | 1.5007 | 0.7788 | 0.00080684 | 8.8367 | 6.6389 | 6.6297 | 0.83038
64110 | 17.8083 | 1800.557 | 90.0227 | 24.9608 | 39.8861 | 183.4009 | 40.0179 | 90.0334 | 95.1067 | 96.811 | 99.11 | 120.9766 | 79.7135 | 22.5032 | 603.1861 | 405.7658 | 102.0941 | 104.0059 | 103.2086 | 0.77981 | 0.83045 | 0.84755 | -0.00062446 | 90.0025 | 83.9879 | 1.5049 | 0.77982 | 0.00080583 | 8.6949 | 6.4999 | 6.4908 | 0.83038
64140 | 17.8167 | 1799.929 | 90.0317 | 24.9698 | 39.8369 | 183.3092 | 39.9829 | 90.03 | 95.1494 | 96.8095 | 99.11 | 107.415 | 75.3371 | 22.5032 | 606.5702 | 405.7658 | 102.159 | 104.0124 | 103.1101 | 0.77951 | 0.83045 | 0.84755 | -0.00062446 | 90.0112 | 83.8872 | 1.5007 | 0.77952 | 0.00080484 | 8.7364 | 6.5406 | 6.5314 | 0.83038
64170 | 17.825 | 1799.936 | 90.0388 | 24.972 | 39.9031 | 183.2947 | 39.9854 | 90.0559 | 95.1072 | 96.8046 | 99.11 | 115.7746 | 78.5242 | 22.5032 | 592.9078 | 405.7658 | 102.156 | 103.9939 | 103.1913 | 0.77951 | 0.83045 | 0.84755 | -0.00062446 | 90.011 | 84.0493 | 1.5027 | 0.77951 | 0.0008064 | 8.7369 | 6.541 | 6.5319 | 0.83038
64200 | 17.8333 | 1799.296 | 90.0325 | 24.9964 | 39.9285 | 183.231 | 39.9517 | 90.0143 | 95.1011 | 96.8049 | 99.11 | 117.4007 | 71.4577 | 22.5032 | 565.4849 | 405.7658 | 102.3117 | 103.9589 | 103.1959 | 0.77817 | 0.83045 | 0.84755 | -0.00062446 | 90.0057 | 84.1104 | 1.507 | 0.77817 | 0.00080699 | 8.9248 | 6.7252 | 6.7161 | 0.83038
64230 | 17.8417 | 1799.763 | 90.0418 | 24.9906 | 39.9158 | 183.2415 | 39.9271 | 90.0138 | 95.0876 | 96.803 | 99.11 | 112.1157 | 72.2164 | 22.5032 | 554.1624 | 405.7658 | 102.1164 | 103.9746 | 103.1756 | 0.77958 | 0.83045 | 0.84755 | -0.00062446 | 90.0328 | 83.9112 | 1.4955 | 0.7796 | 0.00080502 | 8.725 | 6.5294 | 6.5203 | 0.83038
64260 | 17.85 | 1799.64 | 90.0206 | 24.9827 | 39.8839 | 183.2845 | 39.9373 | 89.9856 | 95.0835 | 96.8069 | 99.11 | 110.1608 | 73.8015 | 22.4985 | 562.7109 | 405.7658 | 102.1361 | 103.9548 | 103.281 | 0.77984 | 0.83045 | 0.84755 | -0.00062446 | 90.0168 | 83.8694 | 1.5047 | 0.77985 | 0.00080466 | 8.69 | 6.4951 | 6.486 | 0.83038
64290 | 17.8583 | 1800.141 | 90.0096 | 25.015 | 39.9119 | 183.0991 | 39.9543 | 89.9828 | 95.1037 | 96.8053 | 99.11 | 112.885 | 72.9233 | 22.5032 | 603.7093 | 405.7658 | 102.1986 | 103.951 | 103.2189 | 0.77922 | 0.83045 | 0.84755 | -0.00062446 | 89.9859 | 83.9409 | 1.5068 | 0.77921 | 0.00080541 | 8.7791 | 6.5824 | 6.5733 | 0.83038
64320 | 17.8667 | 1799.95 | 90.007 | 24.9587 | 39.9072 | 183.1271 | 39.9464 | 89.9949 | 95.1019 | 96.8079 | 99.11 | 114.8979 | 72.4269 | 22.4788 | 605.0671 | 405.7658 | 102.1579 | 103.9714 | 103.1778 | 0.77719 | 0.83045 | 0.84755 | -0.00062446 | 90 | 83.9833 | 1.48 | 0.77719 | 0.00080579 | 9.0626 | 6.8602 | 6.851 | 0.83038
64350 | 17.875 | 1800.333 | 90.0249 | 24.9565 | 39.8777 | 183.0868 | 39.935 | 89.9865 | 95.0872 | 96.8106 | 99.1175 | 117.3676 | 70.7201 | 22.5032 | 589.6223 | 405.7658 | 102.2298 | 103.9779 | 103.2266 | 0.77909 | 0.83045 | 0.84755 | -0.00062446 | 89.9639 | 83.9646 | 1.5039 | 0.77907 | 0.00080569 | 8.7995 | 6.6024 | 6.5933 | 0.83038
64380 | 17.8833 | 1800.259 | 89.9956 | 25.0107 | 39.8688 | 183.1129 | 39.9473 | 89.9768 | 95.1019 | 96.8192 | 99.1325 | 122.6223 | 73.0819 | 22.5032 | 574.711 | 406.1094 | 101.9528 | 103.9792 | 103.329 | 0.77977 | 0.83045 | 0.84755 | -0.00062446 | 89.9788 | 83.9502 | 1.5007 | 0.77975 | 0.00080552 | 8.7034 | 6.5083 | 6.4992 | 0.83038
64410 | 17.8917 | 1799.684 | 89.9994 | 25.002 | 39.9151 | 183.1177 | 39.9735 | 90.0222 | 95.09 | 96.8074 | 99.125 | 105.8874 | 71.8761 | 22.5032 | 565.7692 | 405.7658 | 102.2562 | 103.9548 | 103.2132 | 0.77894 | 0.83045 | 0.84755 | -0.00062446 | 89.9992 | 83.995 | 1.498 | 0.77894 | 0.0008059 | 8.817 | 6.6195 | 6.6104 | 0.83038
64440 | 17.9 | 1800.435 | 90.0247 | 25.0539 | 39.913 | 183.1684 | 40.0427 | 89.984 | 95.0756 | 96.8155 | 99.1105 | 116.9467 | 69.5117 | 22.5032 | 562.1398 | 405.7658 | 102.2031 | 103.9603 | 103.1503 | 0.77914 | 0.83045 | 0.84755 | -0.00062446 | 89.9706 | 83.9599 | 1.5039 | 0.77912 | 0.00080563 | 8.792 | 6.595 | 6.5859 | 0.83038
64470 | 17.9083 | 1799.79 | 90.0309 | 25.0342 | 39.9507 | 183.1965 | 40.0528 | 89.9807 | 95.0972 | 96.8124 | 99.1175 | 115.4085 | 70.5569 | 22.5032 | 573.8268 | 405.7658 | 102.1048 | 103.9461 | 103.1785 | 0.77878 | 0.83045 | 0.84755 | -0.00062446 | 90.0074 | 84.0457 | 1.505 | 0.77878 | 0.00080637 | 8.8394 | 6.6415 | 6.6323 | 0.83038
64500 | 17.9167 | 1800.773 | 90.031 | 25.0167 | 39.9824 | 183.1696 | 40.0327 | 90.0158 | 95.1381 | 96.8192 | 99.1189 | 116.3153 | 73.5713 | 22.5032 | 600.7339 | 405.7658 | 102.1253 | 103.9569 | 103.1701 | 0.77898 | 0.83045 | 0.84755 | -0.00062446 | 90.0064 | 83.9206 | 1.5045 | 0.77899 | 0.00080517 | 8.8108 | 6.6135 | 6.6043 | 0.83038
64530 | 17.925 | 1800.147 | 90.0529 | 25.0085 | 39.9293 | 183.1641 | 40.0823 | 90.01 | 95.1032 | 96.8404 | 99.14 | 111.1746 | 74.3682 | 22.5032 | 601.1276 | 405.7658 | 102.2462 | 103.9923 | 103.183 | 0.77893 | 0.83045 | 0.84755 | -0.00062446 | 90.0236 | 83.8905 | 1.5019 | 0.77894 | 0.00080484 | 8.8165 | 6.6191 | 6.6099 | 0.83038
64560 | 17.9333 | 1800.865 | 90.0365 | 24.9836 | 39.9699 | 183.1876 | 40.0438 | 90.0002 | 95.1211 | 96.8381 | 99.14 | 115.4891 | 75.7717 | 22.5032 | 589.6826 | 405.7658 | 101.9802 | 104.0003 | 103.2636 | 0.77952 | 0.83045 | 0.84755 | -0.00062446 | 89.9879 | 84.0217 | 1.5032 | 0.77951 | 0.00080618 | 8.7371 | 6.5412 | 6.5321 | 0.83038
64590 | 17.9417 | 1799.248 | 89.9879 | 25.0093 | 39.9826 | 183.2934 | 40.0714 | 89.9872 | 95.084 | 96.8086 | 99.11 | 111.9133 | 71.6239 | 22.4248 | 601.2233 | 406.1094 | 102.0416 | 103.9713 | 103.388 | 0.77807 | 0.83045 | 0.84755 | -0.00062446 | 89.9998 | 83.7898 | 1.5023 | 0.77807 | 0.00080393 | 8.9394 | 6.7395 | 6.7304 | 0.83038
64620 | 17.95 | 1799.024 | 89.9507 | 25.0308 | 40.0181 | 183.1231 | 40.0289 | 90.0105 | 95.0745 | 96.8365 | 99.14 | 123.8353 | 71.8576 | 22.5032 | 565.5145 | 405.7658 | 101.8994 | 104.0094 | 103.235 | 0.77952 | 0.83045 | 0.84755 | -0.00062446 | 89.9458 | 84.0908 | 1.5069 | 0.77949 | 0.00080694 | 8.7402 | 6.5443 | 6.5352 | 0.83038
64650 | 17.9583 | 1799.754 | 89.9992 | 25.0101 | 40.0164 | 183.2039 | 40.038 | 89.9591 | 95.0822 | 96.8353 | 99.14 | 110.5447 | 74.2007 | 22.5032 | 561.8259 | 405.7658 | 102.14 | 104.0034 | 103.2485 | 0.77892 | 0.83045 | 0.84755 | -0.00062446 | 89.992 | 83.9098 | 1.4984 | 0.77892 | 0.0008051 | 8.82 | 6.6224 | 6.6133 | 0.83038
64680 | 17.9667 | 1799.544 | 89.9704 | 25.0099 | 39.9948 | 183.2074 | 40.0568 | 89.9565 | 95.0849 | 96.8386 | 99.14 | 112.4254 | 74.2038 | 22.5032 | 584.4789 | 405.7658 | 101.9478 | 103.9867 | 103.1206 | 0.77895 | 0.83045 | 0.84755 | -0.00062446 | 89.9523 | 83.8173 | 1.5019 | 0.77892 | 0.0008043 | 8.82 | 6.6225 | 6.6134 | 0.83038
64710 | 17.975 | 1800.637 | 89.9715 | 24.9895 | 40.0059 | 183.1869 | 39.9664 | 89.9805 | 95.0803 | 96.8387 | 99.14 | 115.4953 | 75.7315 | 22.5032 | 603.1169 | 405.7658 | 101.9637 | 103.9921 | 103.2472 | 0.77713 | 0.83045 | 0.84755 | -0.00062446 | 90.0027 | 83.9688 | 1.5058 | 0.77713 | 0.00080564 | 9.0706 | 6.8681 | 6.8589 | 0.83038
64740 | 17.9833 | 1800.241 | 89.9809 | 24.9662 | 39.9727 | 183.1207 | 39.9383 | 89.9812 | 95.0886 | 96.8408 | 99.14 | 114.5551 | 72.3355 | 22.4809 | 602.5575 | 405.7658 | 102.0273 | 104.0027 | 103.1672 | 0.7789 | 0.83045 | 0.84755 | -0.00062446 | 89.9685 | 83.8075 | 1.5091 | 0.77888 | 0.00080417 | 8.8258 | 6.6282 | 6.6191 | 0.83038
64770 | 17.9917 | 1799.997 | 89.9568 | 25.0032 | 39.962 | 183.1135 | 39.9753 | 89.9923 | 95.0859 | 96.8413 | 99.14 | 113.9829 | 73.1103 | 22.5032 | 588.0466 | 405.7658 | 101.7647 | 103.9988 | 103.1261 | 0.77922 | 0.83045 | 0.84755 | -0.00062446 | 89.9935 | 83.8132 | 1.5063 | 0.77921 | 0.00080417 | 8.7791 | 6.5824 | 6.5733 | 0.83038
64800 | 18 | 1800.518 | 89.9893 | 24.9698 | 39.9812 | 183.1738 | 39.9712 | 89.9859 | 95.1019 | 96.8369 | 99.14 | 121.6718 | 73.4454 | 22.5032 | 572.5783 | 405.4221 | 101.8613 | 103.9957 | 103.0612 | 0.77932 | 0.83045 | 0.84755 | -0.00062446 | 89.9447 | 83.8065 | 1.4524 | 0.77928 | 0.00080421 | 8.7694 | 6.5729 | 6.5638 | 0.83038
64830 | 18.0083 | 1800.004 | 89.979 | 24.9614 | 39.9648 | 183.1054 | 39.8914 | 89.987 | 95.0711 | 96.8369 | 99.14 | 110.9493 | 76.2379 | 22.5032 | 558.1113 | 405.4221 | 101.7727 | 103.9938 | 103.0994 | 0.77947 | 0.83045 | 0.84755 | -0.00062446 | 89.9717 | 83.8236 | 1.5024 | 0.77946 | 0.00080432 | 8.745 | 6.549 | 6.5399 | 0.83038
64860 | 18.0167 | 1800.229 | 89.9754 | 24.9409 | 39.9377 | 183.1143 | 39.924 | 89.995 | 95.0876 | 96.8294 | 99.14 | 113.8438 | 76.1096 | 22.5032 | 552.6876 | 405.7658 | 101.7711 | 103.9943 | 103.079 | 0.77881 | 0.83045 | 0.84755 | -0.00062446 | 89.9972 | 83.8246 | 1.5073 | 0.77881 | 0.00080427 | 8.8353 | 6.6375 | 6.6284 | 0.83038
64890 | 18.025 | 1800.032 | 89.9912 | 24.9837 | 39.8457 | 183.0293 | 39.9006 | 89.995 | 95.0825 | 96.8398 | 99.14 | 109.68 | 75.8218 | 22.5032 | 584.4067 | 405.7658 | 101.7429 | 104.0017 | 103.1061 | 0.77943 | 0.83045 | 0.84755 | -0.00062446 | 89.9789 | 83.7723 | 1.5082 | 0.77942 | 0.00080381 | 8.7501 | 6.554 | 6.5449 | 0.83038
64920 | 18.0333 | 1799.835 | 90.007 | 24.9774 | 39.7517 | 183.121 | 39.9515 | 90.018 | 95.0756 | 96.8435 | 99.14 | 124.1976 | 75.7864 | 22.5032 | 598.9601 | 405.7658 | 101.5859 | 103.9826 | 103.2299 | 0.77943 | 0.83045 | 0.84755 | -0.00062446 | 90.0137 | 83.9154 | 1.4337 | 0.77943 | 0.00080511 | 8.748 | 6.5519 | 6.5428 | 0.83038
64950 | 18.0417 | 1800.675 | 90.0405 | 25.0212 | 39.7328 | 183.1124 | 40.008 | 90.0213 | 95.1171 | 96.8389 | 99.14 | 103.4901 | 72.1587 | 22.3313 | 600.7596 | 406.1094 | 101.6443 | 103.9882 | 103.3434 | 0.77954 | 0.83045 | 0.84755 | -0.00062446 | 90.0175 | 83.975 | 1.5073 | 0.77955 | 0.00080567 | 8.7316 | 6.5359 | 6.5268 | 0.83038
64980 | 18.05 | 1799.662 | 90.002 | 25.0044 | 39.7296 | 183.0858 | 40.0417 | 90.0116 | 95.1076 | 96.8379 | 99.14 | 116.5605 | 74.082 | 22.5032 | 602.7979 | 405.7658 | 101.9465 | 104.0148 | 103.1401 | 0.7792 | 0.83045 | 0.84755 | -0.00062446 | 90.0069 | 84.0294 | 1.505 | 0.7792 | 0.00080621 | 8.7803 | 6.5835 | 6.5744 | 0.83038
65010 | 18.0583 | 1799.966 | 90.011 | 24.9443 | 39.7818 | 183.0447 | 40.0318 | 90.0251 | 95.0857 | 96.8388 | 99.14 | 117.7689 | 74.173 | 22.5032 | 574.4878 | 405.7658 | 101.6811 | 103.9834 | 103.1739 | 0.77829 | 0.83045 | 0.84755 | -0.00062446 | 90.0458 | 83.9908 | 1.5049 | 0.77832 | 0.00080576 | 8.9046 | 6.7053 | 6.6962 | 0.83038
65040 | 18.0667 | 1799.505 | 90.0228 | 24.9711 | 39.8215 | 183.002 | 40.0952 | 90.0185 | 95.065 | 96.8419 | 99.14 | 111.0991 | 75.3984 | 22.5032 | 548.5283 | 405.7658 | 101.805 | 104.0044 | 103.2676 | 0.77963 | 0.83045 | 0.84755 | -0.00062446 | 90.005 | 83.9707 | 1.4877 | 0.77963 | 0.00080565 | 8.7201 | 6.5246 | 6.5155 | 0.83038
65070 | 18.075 | 1799.791 | 90.024 | 25.0083 | 39.8586 | 183.086 | 40.1166 | 90.0255 | 95.0766 | 96.8369 | 99.14 | 120.7887 | 71.8697 | 22.5032 | 556.8984 | 405.7658 | 102.1893 | 103.9875 | 103.3637 | 0.77953 | 0.83045 | 0.84755 | -0.00062446 | 90.0189 | 84.1274 | 1.5017 | 0.77954 | 0.00080713 | 8.7334 | 6.5376 | 6.5285 | 0.83038
65100 | 18.0833 | 1799.011 | 89.994 | 24.995 | 39.9237 | 183.0996 | 40.052 | 90.0161 | 95.0793 | 96.8429 | 99.14 | 115.1486 | 80.6662 | 22.5032 | 603.6786 | 405.7658 | 102.2994 | 103.9822 | 103.2758 | 0.77953 | 0.83045 | 0.84755 | -0.00062446 | 90.0396 | 84.1131 | 1.504 | 0.77956 | 0.00080695 | 8.7309 | 6.5352 | 6.526 | 0.83038
65130 | 18.0917 | 1800.023 | 90.0214 | 24.9862 | 39.9332 | 183.0719 | 40.0684 | 90.0069 | 95.0974 | 96.8416 | 99.14 | 108.6771 | 81.2672 | 22.5834 | 585.2346 | 405.7658 | 102.0657 | 104.0194 | 103.1735 | 0.77875 | 0.83045 | 0.84755 | -0.00062446 | 90.0124 | 84.0472 | 1.5034 | 0.77875 | 0.00080637 | 8.8431 | 6.6451 | 6.636 | 0.83038
65160 | 18.1 | 1799.503 | 90.0284 | 24.9677 | 39.9556 | 183.1885 | 40.0164 | 90.0129 | 95.1029 | 96.8412 | 99.14 | 115.9619 | 79.0893 | 22.5223 | 569.9557 | 405.7658 | 102.2524 | 104.0102 | 103.1536 | 0.77968 | 0.83045 | 0.84755 | -0.00062446 | 90.0008 | 84.0844 | 1.5059 | 0.77968 | 0.00080676 | 8.7136 | 6.5183 | 6.5092 | 0.83038
65190 | 18.1083 | 1800.576 | 90.0029 | 25.0333 | 39.9757 | 183.1284 | 39.9983 | 90.0039 | 95.0806 | 96.8348 | 99.14 | 114.1187 | 73.2361 | 22.7486 | 553.7115 | 405.7658 | 102.1983 | 103.9902 | 103.2485 | 0.77984 | 0.83045 | 0.84755 | -0.00062446 | 90.0453 | 84.2192 | 1.499 | 0.77987 | 0.00080795 | 8.6873 | 6.4925 | 6.4834 | 0.83038
65220 | 18.1167 | 1800.104 | 89.8229 | 25.0419 | 39.9826 | 183.2387 | 39.9691 | 89.9287 | 95.0521 | 96.8362 | 99.14 | 118.0671 | 78.0743 | 22.6167 | 568.81 | 406.1094 | 102.0684 | 103.992 | 103.2688 | 0.77931 | 0.83045 | 0.84755 | -0.00062446 | 89.9947 | 84.137 | 1.5024 | 0.77931 | 0.00080727 | 8.7656 | 6.5692 | 6.5601 | 0.83038
65250 | 18.125 | 1799.599 | 89.5284 | 25.0188 | 39.9387 | 183.178 | 39.9411 | 89.8611 | 95.0486 | 96.8427 | 99.14 | 118.7358 | 72.3498 | 22.5033 | 598.65 | 406.1094 | 102.0576 | 103.9847 | 103.2349 | 0.77961 | 0.83045 | 0.84755 | -0.00062446 | 89.9295 | 83.9454 | 1.5002 | 0.77957 | 0.00080558 | 8.729 | 6.5333 | 6.5242 | 0.83038
65280 | 18.1333 | 1799.916 | 89.3925 | 24.9968 | 39.9864 | 183.1474 | 39.9331 | 89.8084 | 95.0185 | 96.8409 | 99.14 | 113.3088 | 70.0196 | 22.5033 | 600.2084 | 405.7658 | 101.9813 | 103.9828 | 103.2417 | 0.77919 | 0.83045 | 0.84755 | -0.00062446 | 89.8845 | 83.9064 | 1.5018 | 0.77912 | 0.00080531 | 8.7925 | 6.5955 | 6.5864 | 0.83038
65310 | 18.1417 | 1800.044 | 89.2557 | 24.9876 | 39.9644 | 183.0858 | 39.9157 | 89.8062 | 94.9694 | 96.8393 | 99.14 | 117.5246 | 72.1225 | 22.579 | 599.9188 | 406.1094 | 101.9667 | 104.0223 | 103.1943 | 0.77828 | 0.83045 | 0.84755 | -0.00062446 | 89.9204 | 83.8428 | 1.4649 | 0.77823 | 0.00080462 | 8.9159 | 6.7164 | 6.7073 | 0.83038
65340 | 18.15 | 1800.017 | 89.1809 | 24.989 | 39.9342 | 183.0897 | 39.8948 | 89.7662 | 94.9751 | 96.8366 | 99.14 | 126.7609 | 68.8098 | 22.5717 | 592.7048 | 406.1094 | 101.9373 | 104.0179 | 103.1584 | 0.77947 | 0.83045 | 0.84755 | -0.00062446 | 89.824 | 83.681 | 1.5036 | 0.77936 | 0.00080328 | 8.7583 | 6.562 | 6.5529 | 0.83038
65370 | 18.1583 | 1799.917 | 89.0915 | 25.0034 | 39.92 | 183.1049 | 39.8598 | 89.7919 | 94.9441 | 96.8379 | 99.1405 | 106.5454 | 71.7373 | 22.5419 | 574.5507 | 406.1094 | 101.9126 | 103.996 | 103.2958 | 0.77906 | 0.83045 | 0.84755 | -0.00062446 | 89.8246 | 83.8075 | 1.5026 | 0.77895 | 0.00080449 | 8.8159 | 6.6185 | 6.6094 | 0.83038
65400 | 18.1667 | 1799.689 | 89.0706 | 25.0092 | 39.9108 | 183.0971 | 39.9128 | 89.7784 | 94.9183 | 96.8387 | 99.1419 | 119.2558 | 69.7542 | 22.5085 | 557.7283 | 406.1094 | 101.8292 | 104.0306 | 103.2321 | 0.77898 | 0.83045 | 0.84755 | -0.00062446 | 89.7969 | 83.8183 | 1.4971 | 0.77885 | 0.00080465 | 8.8298 | 6.6321 | 6.6229 | 0.83038
65430 | 18.175 | 1800.273 | 89.1459 | 25.024 | 39.9002 | 183.0381 | 39.9588 | 89.8457 | 94.9219 | 96.8364 | 99.14 | 110.926 | 70.0255 | 22.5069 | 582.4177 | 406.1094 | 101.9444 | 103.9944 | 103.1535 | 0.77817 | 0.83045 | 0.84755 | -0.00062446 | 89.8865 | 83.9992 | 1.4484 | 0.7781 | 0.00080619 | 8.9353 | 6.7354 | 6.7263 | 0.83038
65460 | 18.1833 | 1799.887 | 89.2739 | 24.9764 | 39.8974 | 182.9906 | 40.03 | 89.8928 | 94.9308 | 96.8439 | 99.1426 | 117.3532 | 74.2607 | 22.5033 | 592.5126 | 406.1094 | 102.123 | 103.9992 | 103.1565 | 0.77949 | 0.83045 | 0.84755 | -0.00062446 | 89.9046 | 83.853 | 1.5008 | 0.77943 | 0.00080475 | 8.7482 | 6.5521 | 6.543 | 0.83038
65490 | 18.1917 | 1800.333 | 89.4905 | 24.9609 | 39.9175 | 183.0161 | 40.0358 | 90.0114 | 94.9699 | 96.8413 | 99.14 | 115.4178 | 73.9178 | 22.5033 | 603.8501 | 405.7658 | 102.1218 | 103.9916 | 103.0592 | 0.77951 | 0.83045 | 0.84755 | -0.00062446 | 89.9783 | 83.8272 | 1.5051 | 0.7795 | 0.00080434 | 8.7387 | 6.5428 | 6.5337 | 0.83038
65520 | 18.2 | 1799.496 | 89.6951 | 24.9648 | 39.9983 | 182.9826 | 40.0924 | 90.1016 | 95.0499 | 96.841 | 99.14 | 115.811 | 70.4244 | 22.5033 | 595.0717 | 405.7658 | 102.345 | 104.0103 | 103.0587 | 0.77955 | 0.83045 | 0.84755 | -0.00062446 | 90.0575 | 83.9146 | 1.5035 | 0.77959 | 0.000805 | 8.7262 | 6.5306 | 6.5215 | 0.83038
65550 | 18.2083 | 1800.156 | 89.819 | 24.963 | 39.9977 | 182.9406 | 40.142 | 90.1481 | 95.1159 | 96.8377 | 99.14 | 115.803 | 73.7061 | 22.5834 | 579.2492 | 405.7658 | 102.3554 | 104.014 | 103.0926 | 0.77954 | 0.83045 | 0.84755 | -0.00062446 | 90.1498 | 83.971 | 1.4971 | 0.77964 | 0.00080534 | 8.7199 | 6.5244 | 6.5153 | 0.83038
65580 | 18.2167 | 1799.4 | 89.9593 | 24.9687 | 39.9851 | 183.0167 | 40.1573 | 90.1966 | 95.1577 | 96.8385 | 99.14 | 115.4398 | 73.7108 | 22.5542 | 560.9109 | 405.7658 | 102.3833 | 103.9711 | 103.3162 | 0.78014 | 0.83045 | 0.84755 | -0.00062446 | 90.1867 | 84.1848 | 1.5105 | 0.78026 | 0.00080731 | 8.6334 | 6.4397 | 6.4306 | 0.83038
65610 | 18.225 | 1800.655 | 90.0816 | 24.9995 | 39.9955 | 183.0646 | 40.165 | 90.2268 | 95.2025 | 96.8416 | 99.14 | 112.2862 | 72.6476 | 22.5033 | 576.3171 | 405.7658 | 102.3169 | 103.9783 | 103.3388 | 0.7796 | 0.83045 | 0.84755 | -0.00062446 | 90.2182 | 84.2602 | 1.5115 | 0.77974 | 0.00080796 | 8.706 | 6.5108 | 6.5016 | 0.83038
65640 | 18.2333 | 1800.177 | 90.1556 | 24.9627 | 39.9847 | 183.0279 | 40.1289 | 90.2457 | 95.2081 | 96.8396 | 99.14 | 117.4697 | 71.6484 | 22.5033 | 554.1979 | 405.4221 | 102.4143 | 103.9774 | 103.0903 | 0.77953 | 0.83045 | 0.84755 | -0.00062446 | 90.2533 | 84.1779 | 1.5085 | 0.77969 | 0.00080709 | 8.7129 | 6.5176 | 6.5085 | 0.83038
65670 | 18.2417 | 1800.243 | 90.2221 | 24.9455 | 40.0204 | 183.0939 | 40.0647 | 90.2001 | 95.2266 | 96.8388 | 99.14 | 109.6682 | 71.3978 | 22.5033 | 563.377 | 405.4221 | 102.2315 | 103.9818 | 103.2098 | 0.77963 | 0.83045 | 0.84755 | -0.00062446 | 90.2411 | 84.1455 | 1.5058 | 0.77978 | 0.00080681 | 8.6996 | 6.5045 | 6.4954 | 0.83038
65700 | 18.25 | 1799.713 | 90.2492 | 24.9527 | 40.044 | 183.0614 | 40.0225 | 90.1957 | 95.2288 | 96.8063 | 99.1325 | 112.2161 | 73.3132 | 22.5028 | 558.0847 | 405.4221 | 102.2516 | 103.9477 | 103.3227 | 0.77952 | 0.83045 | 0.84755 | -0.00062446 | 90.2261 | 84.0542 | 1.5079 | 0.77967 | 0.00080597 | 8.7157 | 6.5203 | 6.5112 | 0.83038
65730 | 18.2583 | 1799.467 | 90.2465 | 24.9246 | 40.0545 | 183.146 | 39.9613 | 90.1743 | 95.2571 | 96.8398 | 99.14 | 113.4183 | 70.1287 | 22.5015 | 600.736 | 405.4221 | 102.4057 | 103.9713 | 103.2282 | 0.77854 | 0.83045 | 0.84755 | -0.00062446 | 90.2319 | 84.2315 | 1.5041 | 0.77868 | 0.00080765 | 8.8533 | 6.6551 | 6.646 | 0.83038
65760 | 18.2667 | 1800.008 | 90.2838 | 24.9419 | 40.0969 | 183.1876 | 39.9108 | 90.1431 | 95.2487 | 96.84 | 99.14 | 113.8841 | 69.8729 | 22.5032 | 604.1876 | 405.4221 | 102.2982 | 103.9865 | 103.1604 | 0.77938 | 0.83045 | 0.84755 | -0.00062446 | 90.1834 | 84.0288 | 1.5065 | 0.77949 | 0.00080582 | 8.7403 | 6.5444 | 6.5353 | 0.83038
65790 | 18.275 | 1799.31 | 90.3108 | 24.9264 | 40.0919 | 183.302 | 39.8891 | 90.1225 | 95.2264 | 96.8427 | 99.14 | 119.9054 | 71.8482 | 22.5032 | 592.0658 | 405.4221 | 102.2927 | 104.0117 | 103.14 | 0.77934 | 0.83045 | 0.84755 | -0.00062446 | 90.1462 | 83.9407 | 1.5073 | 0.77944 | 0.00080505 | 8.7478 | 6.5517 | 6.5426 | 0.83038
65820 | 18.2833 | 1800.312 | 90.2908 | 24.934 | 40.1202 | 183.393 | 39.9033 | 90.0751 | 95.1956 | 96.8345 | 99.14 | 113.4518 | 74.4217 | 22.5032 | 570.3061 | 405.7658 | 102.1927 | 103.9961 | 103.2553 | 0.77958 | 0.83045 | 0.84755 | -0.00062446 | 90.1405 | 84.0387 | 1.5036 | 0.77967 | 0.00080601 | 8.7151 | 6.5197 | 6.5106 | 0.83038
65850 | 18.2917 | 1800.484 | 90.2491 | 24.9759 | 40.1517 | 183.39 | 39.9311 | 90.058 | 95.1861 | 96.8382 | 99.14 | 116.7459 | 73.3144 | 22.5033 | 553.8456 | 405.7658 | 102.2471 | 103.9909 | 103.1875 | 0.77921 | 0.83045 | 0.84755 | -0.00062446 | 90.1232 | 84.1199 | 1.5029 | 0.77929 | 0.00080682 | 8.7685 | 6.572 | 6.5629 | 0.83038
65880 | 18.3 | 1800.277 | 90.2532 | 24.9785 | 40.136 | 183.5496 | 39.953 | 90.0146 | 95.1681 | 96.8317 | 99.14 | 116.4245 | 71.4534 | 22.5033 | 560.0975 | 405.7658 | 102.0791 | 104.0127 | 103.2143 | 0.77951 | 0.83045 | 0.84755 | -0.00062446 | 90.0706 | 84.0525 | 1.4825 | 0.77955 | 0.0008063 | 8.7317 | 6.5359 | 6.5268 | 0.83038
65910 | 18.3083 | 1801.261 | 90.2088 | 24.9727 | 40.1234 | 183.5693 | 40.0361 | 90.0204 | 95.158 | 96.8175 | 99.1138 | 118.6006 | 71.1949 | 22.4568 | 589.5272 | 406.1094 | 102.0379 | 103.9647 | 103.3297 | 0.77953 | 0.83045 | 0.84755 | -0.00062446 | 90.0529 | 83.9928 | 1.5071 | 0.77956 | 0.00080576 | 8.7304 | 6.5347 | 6.5256 | 0.83038
65940 | 18.3167 | 1799.651 | 90.2432 | 24.9718 | 40.1143 | 183.5816 | 40.0087 | 90.0219 | 95.1576 | 96.8382 | 99.14 | 112.0961 | 70.7392 | 22.3878 | 605.2336 | 405.7658 | 101.9686 | 103.9941 | 103.2555 | 0.77922 | 0.83045 | 0.84755 | -0.00062446 | 90.0426 | 83.9247 | 1.499 | 0.77924 | 0.00080513 | 8.7748 | 6.5782 | 6.5691 | 0.83038
65970 | 18.325 | 1800.586 | 90.2746 | 24.9478 | 40.1405 | 183.4656 | 40.0397 | 90.0086 | 95.1419 | 96.8418 | 99.14 | 119.3938 | 70.5302 | 22.5032 | 602.0796 | 406.1094 | 101.8289 | 104.0091 | 103.2554 | 0.77979 | 0.83045 | 0.84755 | -0.00062446 | 90.0118 | 83.8716 | 1.5018 | 0.77979 | 0.00080469 | 8.6978 | 6.5027 | 6.4936 | 0.83038
66000 | 18.3333 | 1799.976 | 90.2614 | 24.9357 | 40.1615 | 183.5456 | 39.9618 | 90.0154 | 95.123 | 96.8397 | 99.14 | 109.3841 | 70.7458 | 22.5032 | 574.2943 | 405.7658 | 101.7133 | 104.0094 | 103.2493 | 0.77905 | 0.83045 | 0.84755 | -0.00062446 | 90.0361 | 84.0769 | 1.5082 | 0.77907 | 0.00080661 | 8.7987 | 6.6016 | 6.5925 | 0.83038
66030 | 18.3417 | 1800.422 | 90.2533 | 24.9793 | 40.2137 | 183.5651 | 40.0086 | 90.0192 | 95.1378 | 96.8072 | 99.11 | 108.1965 | 72.8212 | 22.5032 | 576.012 | 405.7658 | 101.4378 | 103.9581 | 103.3134 | 0.77966 | 0.83045 | 0.84755 | -0.00062446 | 90.003 | 83.9925 | 1.5045 | 0.77966 | 0.00080587 | 8.7164 | 6.521 | 6.5119 | 0.83038
66060 | 18.35 | 1800.556 | 90.2353 | 25.0108 | 40.2212 | 183.5475 | 40.0543 | 90.0136 | 95.13 | 96.8395 | 99.14 | 114.1409 | 71.3063 | 22.5032 | 560.4834 | 405.7658 | 101.5193 | 104.002 | 103.2146 | 0.77947 | 0.83045 | 0.84755 | -0.00062446 | 89.9878 | 83.9382 | 1.5029 | 0.77947 | 0.00080538 | 8.7436 | 6.5476 | 6.5385 | 0.83038
66090 | 18.3583 | 1799.958 | 90.2119 | 25.0049 | 40.2439 | 183.5094 | 40.0284 | 89.9909 | 95.0995 | 96.8432 | 99.14 | 118.0571 | 72.865 | 22.5032 | 569.025 | 405.7658 | 101.6531 | 103.9807 | 103.2282 | 0.7792 | 0.83045 | 0.84755 | -0.00062446 | 89.9867 | 84.0085 | 1.5079 | 0.7792 | 0.00080606 | 8.7813 | 6.5846 | 6.5755 | 0.83038
66120 | 18.3667 | 1799.669 | 90.1631 | 25.007 | 40.2987 | 183.5801 | 40.0274 | 89.967 | 95.1256 | 96.8415 | 99.14 | 110.6721 | 73.4592 | 22.5018 | 595.0475 | 405.7658 | 101.6926 | 103.9909 | 103.1807 | 0.77942 | 0.83045 | 0.84755 | -0.00062446 | 89.9513 | 83.9029 | 1.5003 | 0.77939 | 0.00080512 | 8.7536 | 6.5574 | 6.5483 | 0.83038
66150 | 18.375 | 1800.11 | 90.1285 | 24.9736 | 40.3082 | 183.4917 | 40.0323 | 89.9546 | 95.0968 | 96.8415 | 99.14 | 117.417 | 70.2089 | 22.5032 | 603.3995 | 405.7658 | 101.9267 | 103.9885 | 103.2621 | 0.77926 | 0.83045 | 0.84755 | -0.00062446 | 89.9448 | 84.058 | 1.3389 | 0.77922 | 0.00080663 | 8.7778 | 6.5811 | 6.572 | 0.83038
66180 | 18.3833 | 1799.82 | 90.0652 | 24.9145 | 40.309 | 183.4354 | 40.0204 | 89.9697 | 95.08 | 96.8423 | 99.14 | 118.3802 | 72.3937 | 22.5032 | 608.301 | 405.7658 | 101.8609 | 104.014 | 103.2472 | 0.77922 | 0.83045 | 0.84755 | -0.00062446 | 89.9759 | 83.9146 | 1.501 | 0.7792 | 0.00080518 | 8.7806 | 6.5839 | 6.5748 | 0.83038
66210 | 18.3917 | 1799.788 | 90.0697 | 24.9074 | 40.3006 | 183.3939 | 40.0017 | 89.9784 | 95.1111 | 96.8379 | 99.14 | 109.8142 | 70.5109 | 22.5032 | 593.5876 | 405.7658 | 101.7292 | 103.9997 | 103.2685 | 0.77951 | 0.83045 | 0.84755 | -0.00062446 | 89.9284 | 83.8745 | 1.5073 | 0.77947 | 0.0008049 | 8.7435 | 6.5475 | 6.5384 | 0.83038
66240 | 18.4 | 1799.883 | 90.0496 | 24.9189 | 40.263 | 183.3371 | 40.0048 | 89.9417 | 95.0821 | 96.8361 | 99.14 | 117.7206 | 73.3383 | 22.4855 | 596.6391 | 406.1094 | 101.8665 | 103.9779 | 103.323 | 0.77888 | 0.83045 | 0.84755 | -0.00062446 | 89.9409 | 83.7941 | 1.5054 | 0.77884 | 0.0008041 | 8.8307 | 6.6329 | 6.6238 | 0.83038
66270 | 18.4083 | 1799.965 | 90.0336 | 24.9252 | 40.1918 | 183.3448 | 40.0031 | 89.9385 | 95.0609 | 96.8334 | 99.14 | 117.8532 | 74.1589 | 22.5032 | 553.7809 | 405.7658 | 101.7744 | 103.9732 | 103.2078 | 0.77761 | 0.83045 | 0.84755 | -0.00062446 | 89.9571 | 83.9183 | 1.5047 | 0.77758 | 0.00080526 | 9.0074 | 6.8061 | 6.7969 | 0.83038
66300 | 18.4167 | 1800.071 | 90.0182 | 24.9637 | 40.1363 | 183.4534 | 39.9844 | 89.9643 | 95.072 | 96.8372 | 99.14 | 114.6756 | 77.8588 | 22.5032 | 564.6656 | 406.1094 | 101.9606 | 103.9954 | 103.2426 | 0.77953 | 0.83045 | 0.84755 | -0.00062446 | 89.9376 | 83.9409 | 1.5092 | 0.77949 | 0.00080552 | 8.7405 | 6.5445 | 6.5354 | 0.83038
66330 | 18.425 | 1800.327 | 90.0232 | 24.9167 | 40.0993 | 183.3456 | 39.9952 | 89.9612 | 95.0751 | 96.8154 | 99.1326 | 118.809 | 77.353 | 22.4568 | 584.4651 | 405.7658 | 101.9586 | 103.9788 | 103.3137 | 0.77891 | 0.83045 | 0.84755 | -0.00062446 | 89.9317 | 83.79 | 1.5051 | 0.77886 | 0.00080408 | 8.8278 | 6.6302 | 6.621 | 0.83038
66360 | 18.4333 | 1800.669 | 89.9624 | 24.9033 | 40.0138 | 183.4086 | 39.9671 | 89.9641 | 95.1002 | 96.8224 | 99.14 | 116.2675 | 74.4053 | 22.5032 | 604.6046 | 406.1094 | 102.0163 | 103.9996 | 103.2348 | 0.77913 | 0.83045 | 0.84755 | -0.00062446 | 89.9655 | 84.0198 | 1.5043 | 0.7791 | 0.00080621 | 8.7941 | 6.5971 | 6.588 | 0.83038
66390 | 18.4417 | 1799.63 | 89.9657 | 24.9175 | 39.9598 | 183.2867 | 39.9468 | 89.9634 | 95.0819 | 96.8216 | 99.14 | 116.1708 | 76.2328 | 22.5032 | 596.3447 | 406.1094 | 102.2084 | 104.013 | 103.2302 | 0.77922 | 0.83045 | 0.84755 | -0.00062446 | 89.9734 | 83.8359 | 1.5034 | 0.7792 | 0.00080443 | 8.7809 | 6.5842 | 6.575 | 0.83038
66420 | 18.45 | 1799.844 | 89.9633 | 24.9206 | 39.918 | 183.3171 | 39.9182 | 89.9596 | 95.0416 | 96.814 | 99.14 | 112.9117 | 75.1693 | 22.5032 | 587.8464 | 405.7658 | 102.253 | 104.0016 | 103.1557 | 0.77897 | 0.83045 | 0.84755 | -0.00062446 | 89.9477 | 83.8123 | 1.3964 | 0.77893 | 0.00080426 | 8.8179 | 6.6205 | 6.6113 | 0.83038
66450 | 18.4583 | 1799.915 | 89.9728 | 24.9589 | 39.8949 | 183.2975 | 39.974 | 89.989 | 95.0661 | 96.8125 | 99.14 | 113.2663 | 75.5983 | 22.5032 | 565.3682 | 405.7658 | 102.1586 | 103.9935 | 103.1603 | 0.77952 | 0.83045 | 0.84755 | -0.00062446 | 89.9904 | 83.8401 | 1.505 | 0.77951 | 0.00080443 | 8.7374 | 6.5416 | 6.5325 | 0.83038
66480 | 18.4667 | 1799.916 | 89.9727 | 24.9154 | 39.8716 | 183.3097 | 39.9645 | 89.9802 | 95.0807 | 96.814 | 99.14 | 117.5659 | 77.0193 | 22.5032 | 560.1534 | 405.7658 | 102.2944 | 103.9957 | 103.2146 | 0.77922 | 0.83045 | 0.84755 | -0.00062446 | 89.9393 | 83.893 | 1.5044 | 0.77918 | 0.00080506 | 8.7839 | 6.5871 | 6.578 | 0.83038
66510 | 18.475 | 1800.686 | 89.9912 | 24.9741 | 39.8104 | 183.3334 | 39.9451 | 89.999 | 95.0452 | 96.8125 | 99.14 | 113.7671 | 77.7582 | 22.5032 | 563.3755 | 405.7658 | 102.3171 | 104.0072 | 103.2688 | 0.77953 | 0.83045 | 0.84755 | -0.00062446 | 89.9668 | 83.8195 | 1.503 | 0.77951 | 0.00080429 | 8.7379 | 6.5421 | 6.533 | 0.83038
66540 | 18.4833 | 1799.974 | 90.0092 | 24.9609 | 39.7999 | 183.2861 | 40.0011 | 90.0216 | 95.1012 | 96.8021 | 99.1119 | 113.9106 | 73.8038 | 22.4363 | 587.2824 | 405.7658 | 102.2658 | 103.987 | 103.2882 | 0.7795 | 0.83045 | 0.84755 | -0.00062446 | 89.9603 | 83.8752 | 1.5113 | 0.77947 | 0.00080484 | 8.7426 | 6.5467 | 6.5376 | 0.83038
66570 | 18.4917 | 1800.146 | 89.9824 | 24.9523 | 39.8277 | 183.2253 | 40.0042 | 89.9887 | 95.0871 | 96.8169 | 99.14 | 114.9937 | 76.0975 | 22.5032 | 604.9309 | 405.7658 | 102.332 | 103.9895 | 103.1468 | 0.7789 | 0.83045 | 0.84755 | -0.00062446 | 89.9863 | 83.8934 | 1.5062 | 0.77889 | 0.00080496 | 8.8237 | 6.6262 | 6.617 | 0.83038
66600 | 18.5 | 1800.528 | 89.9285 | 24.9195 | 39.8133 | 183.2099 | 40.03 | 89.9846 | 95.0906 | 96.8206 | 99.14 | 118.3379 | 71.5636 | 22.5028 | 608.9425 | 405.7658 | 102.2339 | 104.005 | 103.2419 | 0.78 | 0.83045 | 0.84755 | -0.00062446 | 89.9696 | 83.8933 | 1.5048 | 0.77998 | 0.00080499 | 8.6722 | 6.4777 | 6.4686 | 0.83038
66630 | 18.5083 | 1799.618 | 89.868 | 24.928 | 39.7707 | 183.2586 | 40.0227 | 89.9818 | 95.0693 | 96.8026 | 99.1398 | 115.678 | 77.1012 | 22.3959 | 597.7093 | 406.1094 | 102.1946 | 104.0032 | 103.3258 | 0.77922 | 0.83045 | 0.84755 | -0.00062446 | 89.9485 | 83.9198 | 1.504 | 0.77918 | 0.00080529 | 8.783 | 6.5863 | 6.5771 | 0.83038
66660 | 18.5167 | 1801.092 | 89.8792 | 24.939 | 39.7763 | 183.2617 | 40.045 | 89.9734 | 95.0673 | 96.7868 | 99.11 | 117.4465 | 76.205 | 22.2745 | 585.7894 | 406.1094 | 102.1766 | 103.9801 | 103.3356 | 0.77953 | 0.83045 | 0.84755 | -0.00062446 | 89.9213 | 84.0838 | 1.5035 | 0.77948 | 0.00080693 | 8.7419 | 6.5459 | 6.5368 | 0.83038
66690 | 18.525 | 1800.34 | 89.9131 | 24.9841 | 39.7894 | 183.198 | 40.0422 | 89.9795 | 95.0821 | 96.8132 | 99.14 | 111.0464 | 76.1988 | 22.5032 | 553.4043 | 406.1094 | 102.396 | 104.0042 | 103.2697 | 0.77943 | 0.83045 | 0.84755 | -0.00062446 | 89.9612 | 84.0519 | 1.5029 | 0.7794 | 0.00080653 | 8.7522 | 6.556 | 6.5469 | 0.83038
66720 | 18.5333 | 1799.827 | 89.9379 | 25.0051 | 39.752 | 183.3056 | 40.0484 | 89.9987 | 95.0905 | 96.8207 | 99.14 | 109.6145 | 73.6119 | 22.4476 | 574.8667 | 405.7658 | 102.2157 | 103.9957 | 103.1854 | 0.77951 | 0.83045 | 0.84755 | -0.00062446 | 89.9688 | 83.9364 | 1.5008 | 0.77949 | 0.00080541 | 8.7402 | 6.5443 | 6.5352 | 0.83038
66750 | 18.5417 | 1799.976 | 89.9597 | 24.9223 | 39.7524 | 183.1105 | 40.0311 | 89.9848 | 95.0866 | 96.8195 | 99.14 | 116.3718 | 76.4555 | 22.5032 | 594.7818 | 405.7658 | 102.2926 | 103.9963 | 103.0988 | 0.7795 | 0.83045 | 0.84755 | -0.00062446 | 89.9717 | 83.9247 | 1.5015 | 0.77949 | 0.00080529 | 8.7408 | 6.5449 | 6.5358 | 0.83038
66780 | 18.55 | 1799.911 | 89.9759 | 24.9744 | 39.739 | 183.0798 | 40.0232 | 89.996 | 95.1154 | 96.8175 | 99.14 | 117.385 | 72.8744 | 22.5032 | 602.631 | 405.7658 | 102.2495 | 103.9914 | 103.1062 | 0.77922 | 0.83045 | 0.84755 | -0.00062446 | 89.9505 | 83.929 | 1.5027 | 0.77919 | 0.00080538 | 8.7829 | 6.5861 | 6.577 | 0.83038
66810 | 18.5583 | 1799.923 | 89.9903 | 24.9839 | 39.7385 | 183.0516 | 39.9984 | 90.0255 | 95.1155 | 96.8187 | 99.14 | 115.0874 | 74.0478 | 22.5032 | 590.7419 | 405.7658 | 102.2268 | 104.0114 | 103.052 | 0.77907 | 0.83045 | 0.84755 | -0.00062446 | 89.9823 | 83.8455 | 1.5066 | 0.77906 | 0.0008045 | 8.7999 | 6.6028 | 6.5937 | 0.83038
66840 | 18.5667 | 1800.236 | 90.006 | 24.9996 | 39.7972 | 183.0989 | 40.0326 | 90.0318 | 95.1027 | 96.8155 | 99.14 | 113.6151 | 73.896 | 22.5032 | 583.8325 | 405.7658 | 102.3475 | 104.0143 | 103.2282 | 0.77941 | 0.83045 | 0.84755 | -0.00062446 | 89.9918 | 83.8737 | 1.5135 | 0.7794 | 0.00080475 | 8.7527 | 6.5565 | 6.5474 | 0.83038
66870 | 18.575 | 1800.258 | 90.0307 | 24.9797 | 39.8325 | 183.0677 | 40.0061 | 90.0057 | 95.0984 | 96.8184 | 99.14 | 117.1751 | 74.0186 | 22.5032 | 559.572 | 405.7658 | 102.3021 | 103.9831 | 103.2824 | 0.77946 | 0.83045 | 0.84755 | -0.00062446 | 89.9804 | 84.0435 | 1.5061 | 0.77945 | 0.00080641 | 8.7457 | 6.5497 | 6.5405 | 0.83038
66900 | 18.5833 | 1799.887 | 90.0637 | 24.9912 | 39.8494 | 183.1317 | 40.0099 | 90.0203 | 95.1129 | 96.8191 | 99.1398 | 110.9934 | 71.7388 | 22.5032 | 549.4349 | 405.7658 | 102.2956 | 103.9981 | 103.0654 | 0.77913 | 0.83045 | 0.84755 | -0.00062446 | 90.0488 | 83.9497 | 1.5065 | 0.77916 | 0.00080536 | 8.7866 | 6.5898 | 6.5807 | 0.83038
66930 | 18.5917 | 1800.432 | 90.0865 | 25.0261 | 39.8806 | 183.0645 | 40.0246 | 90.0113 | 95.1297 | 96.8203 | 99.14 | 111.7903 | 74.944 | 22.4969 | 562.1069 | 405.4221 | 102.2229 | 103.9969 | 103.0984 | 0.77953 | 0.83045 | 0.84755 | -0.00062446 | 90.0021 | 83.9426 | 1.5036 | 0.77953 | 0.00080539 | 8.7348 | 6.539 | 6.5299 | 0.83038
66960 | 18.6 | 1800.064 | 90.0698 | 25.0501 | 39.8696 | 183.1067 | 40.0118 | 90.0125 | 95.1328 | 96.8199 | 99.14 | 133.3281 | 76.8615 | 22.407 | 591.7337 | 405.7658 | 102.2077 | 103.9878 | 103.262 | 0.77848 | 0.83045 | 0.84755 | -0.00062446 | 90.0393 | 84.1093 | 1.5114 | 0.77851 | 0.00080691 | 8.8779 | 6.6792 | 6.6701 | 0.83038
66990 | 18.6083 | 1800.191 | 90.1142 | 25.0414 | 39.8961 | 183.1423 | 39.9867 | 90.0078 | 95.1212 | 96.8191 | 99.14 | 116.238 | 76.7819 | 22.5002 | 603.3589 | 405.7658 | 102.2134 | 104.0129 | 103.1604 | 0.77957 | 0.83045 | 0.84755 | -0.00062446 | 90.0413 | 84.0691 | 1.5071 | 0.77959 | 0.00080652 | 8.7261 | 6.5304 | 6.5213 | 0.83038
67020 | 18.6167 | 1800.699 | 90.1234 | 25.0384 | 39.926 | 183.2012 | 40.0174 | 90.0137 | 95.1321 | 96.819 | 99.14 | 113.2406 | 76.5794 | 22.5032 | 608.2905 | 405.7658 | 102.2857 | 104.0017 | 103.2146 | 0.77947 | 0.83045 | 0.84755 | -0.00062446 | 90.0263 | 84.0578 | 1.5065 | 0.77949 | 0.00080644 | 8.7406 | 6.5447 | 6.5355 | 0.83038
67050 | 18.625 | 1800.207 | 90.0753 | 25.0338 | 39.975 | 183.3076 | 39.9982 | 90.0303 | 95.1146 | 96.7968 | 99.1325 | 116.7033 | 73.8651 | 22.4884 | 596.7695 | 405.7658 | 102.3265 | 103.9693 | 103.3162 | 0.77966 | 0.83045 | 0.84755 | -0.00062446 | 90.0032 | 84.0891 | 1.5022 | 0.77966 | 0.0008068 | 8.7161 | 6.5207 | 6.5115 | 0.83038
67080 | 18.6333 | 1799.483 | 90.1143 | 25.0349 | 40.0057 | 183.2965 | 39.9995 | 90.0168 | 95.1166 | 96.8201 | 99.14 | 110.4004 | 75.8503 | 22.5032 | 564.3622 | 405.7658 | 102.1216 | 103.9839 | 103.2146 | 0.77955 | 0.83045 | 0.84755 | -0.00062446 | 90.0365 | 84.2405 | 1.5163 | 0.77958 | 0.00080817 | 8.7281 | 6.5325 | 6.5234 | 0.83038
67110 | 18.6417 | 1799.93 | 90.1113 | 25.0332 | 40.0419 | 183.3512 | 40.0116 | 90.0199 | 95.1192 | 96.8221 | 99.14 | 120.233 | 77.3991 | 22.5032 | 555.6369 | 405.7658 | 102.3001 | 104.0088 | 103.201 | 0.77959 | 0.83045 | 0.84755 | -0.00062446 | 90.0112 | 84.028 | 1.5068 | 0.7796 | 0.00080619 | 8.7256 | 6.5299 | 6.5208 | 0.83038
67140 | 18.65 | 1799.811 | 90.1015 | 25.0801 | 40.0553 | 183.3438 | 40.0396 | 90.0116 | 95.1248 | 96.8248 | 99.14 | 110.9733 | 75.4492 | 22.5032 | 569.992 | 405.7658 | 102.3328 | 103.9896 | 103.3024 | 0.77956 | 0.83045 | 0.84755 | -0.00062446 | 89.9994 | 83.9386 | 1.5047 | 0.77956 | 0.00080536 | 8.7305 | 6.5348 | 6.5257 | 0.83038
67170 | 18.6583 | 1800.406 | 90.1004 | 25.0861 | 40.0875 | 183.4081 | 40.054 | 90.0211 | 95.1251 | 96.8214 | 99.14 | 114.1762 | 77.7953 | 22.3872 | 601.4743 | 405.7658 | 102.2133 | 103.9836 | 103.2688 | 0.77922 | 0.83045 | 0.84755 | -0.00062446 | 90.0333 | 84.0378 | 1.5043 | 0.77925 | 0.00080624 | 8.7744 | 6.5778 | 6.5687 | 0.83038
67200 | 18.6667 | 1799.687 | 90.0706 | 25.0784 | 40.087 | 183.34 | 40.0611 | 89.9883 | 95.1137 | 96.8194 | 99.14 | 119.5088 | 74.3961 | 22.4465 | 596.4787 | 405.7658 | 102.1298 | 104.0074 | 103.262 | 0.7795 | 0.83045 | 0.84755 | -0.00062446 | 89.9847 | 84.0027 | 1.5035 | 0.77949 | 0.00080601 | 8.7404 | 6.5445 | 6.5354 | 0.83038
67230 | 18.675 | 1800.366 | 90.0772 | 25.0863 | 40.0803 | 183.3144 | 40.0267 | 89.9988 | 95.1049 | 96.814 | 99.14 | 114.5223 | 74.7973 | 22.3596 | 595.8257 | 405.7658 | 102.1677 | 103.9993 | 103.1536 | 0.77949 | 0.83045 | 0.84755 | -0.00062446 | 90.0027 | 84.0369 | 1.3984 | 0.77949 | 0.0008063 | 8.7401 | 6.5442 | 6.5351 | 0.83038
67260 | 18.6833 | 1800.228 | 90.0684 | 25.0654 | 40.1005 | 183.3611 | 39.9809 | 89.9999 | 95.1064 | 96.8081 | 99.14 | 110.6306 | 77.3724 | 22.4846 | 577.0307 | 406.1094 | 102.2073 | 103.99 | 103.3226 | 0.7798 | 0.83045 | 0.84755 | -0.00062446 | 89.9681 | 84.1005 | 1.5069 | 0.77978 | 0.00080698 | 8.6999 | 6.5049 | 6.4957 | 0.83038
67290 | 18.6917 | 1800.026 | 90.0582 | 25.0961 | 40.1143 | 183.3475 | 39.9571 | 90.0045 | 95.0791 | 96.806 | 99.14 | 118.2416 | 76.0698 | 22.5032 | 561.1365 | 405.7658 | 102.0542 | 103.9955 | 103.1462 | 0.77948 | 0.83045 | 0.84755 | -0.00062446 | 89.9726 | 84.0353 | 1.4645 | 0.77947 | 0.00080635 | 8.7435 | 6.5475 | 6.5384 | 0.83038
67320 | 18.7 | 1799.332 | 90.0601 | 25.1061 | 40.1008 | 183.486 | 39.9855 | 89.9991 | 95.1118 | 96.8113 | 99.14 | 108.7772 | 76.1031 | 22.5032 | 550.9094 | 405.7658 | 102.0318 | 104.0113 | 103.1829 | 0.77952 | 0.83045 | 0.84755 | -0.00062446 | 90.0079 | 83.9179 | 1.5041 | 0.77953 | 0.00080514 | 8.7353 | 6.5395 | 6.5304 | 0.83038
67350 | 18.7083 | 1800.65 | 90.0295 | 25.0538 | 40.0993 | 183.521 | 39.9935 | 90 | 95.1064 | 96.7811 | 99.111 | 120.5158 | 73.4988 | 22.4148 | 561.001 | 406.1094 | 102.1015 | 103.9498 | 103.3889 | 0.77953 | 0.83045 | 0.84755 | -0.00062446 | 89.9882 | 83.9565 | 1.5028 | 0.77952 | 0.00080556 | 8.7356 | 6.5398 | 6.5307 | 0.83038
67380 | 18.7167 | 1799.513 | 90.0301 | 25.062 | 40.0868 | 183.4851 | 39.9972 | 90.0025 | 95.0832 | 96.8147 | 99.14 | 111.4859 | 72.3438 | 22.5032 | 593.6375 | 406.1094 | 102.2024 | 103.9787 | 103.2417 | 0.77912 | 0.83045 | 0.84755 | -0.00062446 | 90.0011 | 84.1325 | 1.5052 | 0.77912 | 0.00080722 | 8.7922 | 6.5952 | 6.5861 | 0.83038
67410 | 18.725 | 1800.521 | 90.0254 | 25.0407 | 40.0768 | 183.4301 | 40.005 | 89.9901 | 95.0793 | 96.8155 | 99.14 | 116.362 | 73.2202 | 22.5032 | 605.1232 | 406.1094 | 102.1236 | 103.9845 | 103.2214 | 0.77969 | 0.83045 | 0.84755 | -0.00062446 | 89.9895 | 84.021 | 1.5042 | 0.77969 | 0.00080617 | 8.7126 | 6.5173 | 6.5082 | 0.83038
67440 | 18.7333 | 1800.284 | 89.9939 | 25.0103 | 40.0814 | 183.3536 | 39.9623 | 90.0082 | 95.1129 | 96.7855 | 99.11 | 117.257 | 74.1123 | 22.2402 | 602.2615 | 406.1094 | 102.1859 | 103.9773 | 103.32 | 0.77983 | 0.83045 | 0.84755 | -0.00062446 | 90.0013 | 84.0402 | 1.5022 | 0.77984 | 0.00080633 | 8.6921 | 6.4972 | 6.488 | 0.83038
67470 | 18.7417 | 1799.815 | 90.0064 | 25.0385 | 40.0646 | 183.3813 | 39.9503 | 89.9844 | 95.1075 | 96.8085 | 99.14 | 110.7405 | 77.3049 | 22.5032 | 584.8625 | 405.7658 | 102.1502 | 103.9887 | 103.2776 | 0.77922 | 0.83045 | 0.84755 | -0.00062446 | 89.9851 | 84.1682 | 1.5026 | 0.77921 | 0.00080759 | 8.7789 | 6.5822 | 6.5731 | 0.83038
67500 | 18.75 | 1800.972 | 90.0071 | 25.0712 | 40.1201 | 183.2919 | 40.0005 | 90.0097 | 95.1097 | 96.8091 | 99.14 | 116.2681 | 73.2263 | 22.5032 | 552.9128 | 405.7658 | 101.9494 | 104.0007 | 103.1852 | 0.77795 | 0.83045 | 0.84755 | -0.00062446 | 89.9589 | 84.1688 | 1.5042 | 0.77793 | 0.00080766 | 8.9593 | 6.7589 | 6.7498 | 0.83038
67530 | 18.7583 | 1799.568 | 90.0249 | 25.0748 | 40.0867 | 183.275 | 40.0075 | 89.9964 | 95.1252 | 96.8136 | 99.14 | 118.8355 | 72.7197 | 22.5032 | 562.0613 | 405.7658 | 102.1708 | 103.9991 | 103.1243 | 0.77984 | 0.83045 | 0.84755 | -0.00062446 | 90.0172 | 84.019 | 1.5021 | 0.77985 | 0.00080609 | 8.6903 | 6.4954 | 6.4863 | 0.83038
67560 | 18.7667 | 1800.012 | 90.0097 | 25.076 | 40.0896 | 183.3185 | 39.9971 | 90.0074 | 95.1253 | 96.8141 | 99.14 | 114.1231 | 75.9538 | 22.5032 | 587.5466 | 405.7658 | 102.0699 | 103.9829 | 103.1735 | 0.77903 | 0.83045 | 0.84755 | -0.00062446 | 90.0082 | 83.9967 | 1.5021 | 0.77903 | 0.0008059 | 8.8039 | 6.6067 | 6.5976 | 0.83038
67590 | 18.775 | 1799.99 | 90.0161 | 25.0763 | 40.0867 | 183.335 | 40.0426 | 90.0051 | 95.112 | 96.8089 | 99.14 | 114.5142 | 73.9802 | 22.5032 | 599.1971 | 406.1094 | 102.1052 | 103.9934 | 103.1881 | 0.77923 | 0.83045 | 0.84755 | -0.00062446 | 89.9918 | 83.9688 | 1.4976 | 0.77923 | 0.00080567 | 8.777 | 6.5803 | 6.5712 | 0.83038
67620 | 18.7833 | 1800.508 | 89.9554 | 25.0671 | 40.0699 | 183.2841 | 40.081 | 90.0016 | 95.1204 | 96.8127 | 99.14 | 120.2791 | 73.3585 | 22.4914 | 603.6388 | 406.1094 | 102.1335 | 104.0144 | 103.201 | 0.77553 | 0.83045 | 0.84755 | -0.00062446 | 89.9816 | 84.1438 | 1.4923 | 0.77552 | 0.00080737 | 9.2973 | 7.0901 | 7.0809 | 0.83038
67650 | 18.7917 | 1799.867 | 89.9655 | 25.0593 | 40.0919 | 183.3212 | 40.047 | 89.9982 | 95.1264 | 96.8179 | 99.14 | 113.3771 | 74.2965 | 22.5031 | 596.2386 | 406.1094 | 102.1311 | 103.9852 | 103.2765 | 0.77956 | 0.83045 | 0.84755 | -0.00062446 | 89.9878 | 83.9618 | 1.5021 | 0.77955 | 0.00080561 | 8.7318 | 6.5361 | 6.527 | 0.83038
67680 | 18.8 | 1800.522 | 89.9903 | 25.0993 | 40.1027 | 183.2758 | 40.039 | 90.0054 | 95.1378 | 96.7913 | 99.1129 | 119.8325 | 82.779 | 21.9964 | 598.8214 | 406.1094 | 101.9136 | 103.9727 | 103.3638 | 0.77913 | 0.83045 | 0.84755 | -0.00062446 | 89.9651 | 83.8854 | 1.5021 | 0.77911 | 0.00080493 | 8.7934 | 6.5964 | 6.5873 | 0.83038
67710 | 18.8083 | 1799.629 | 89.9781 | 25.0624 | 40.0879 | 183.3909 | 40.0606 | 89.9979 | 95.1152 | 96.81 | 99.14 | 114.1374 | 77.4985 | 22.5032 | 564.0552 | 405.7658 | 102.0072 | 104.0063 | 103.2146 | 0.77954 | 0.83045 | 0.84755 | -0.00062446 | 89.9912 | 83.8942 | 1.5032 | 0.77954 | 0.00080495 | 8.7334 | 6.5376 | 6.5285 | 0.83038
67740 | 18.8167 | 1800.21 | 89.9884 | 25.0555 | 40.1058 | 183.2873 | 40.0628 | 90.0021 | 95.1228 | 96.8143 | 99.14 | 117.9939 | 73.6559 | 22.5032 | 551.2232 | 406.1094 | 101.8682 | 103.9887 | 103.2384 | 0.77952 | 0.83045 | 0.84755 | -0.00062446 | 89.9722 | 83.9188 | 1.5 | 0.7795 | 0.00080523 | 8.7391 | 6.5432 | 6.5341 | 0.83038
67770 | 18.825 | 1799.908 | 90.0081 | 25.0844 | 40.0914 | 183.4498 | 39.9783 | 89.9985 | 95.1018 | 96.8004 | 99.14 | 114.7491 | 70.7883 | 22.497 | 569.4088 | 406.1094 | 101.9376 | 103.9982 | 103.3209 | 0.77959 | 0.83045 | 0.84755 | -0.00062446 | 90.0242 | 83.9974 | 1.5164 | 0.7796 | 0.00080587 | 8.7243 | 6.5287 | 6.5196 | 0.83038
67800 | 18.8333 | 1801.352 | 89.9876 | 25.0382 | 40.0694 | 183.3805 | 39.9258 | 90.0164 | 95.113 | 96.788 | 99.1272 | 112.7807 | 69.2649 | 22.0501 | 589.5758 | 406.1094 | 102.1159 | 103.9798 | 103.3241 | 0.77907 | 0.83045 | 0.84755 | -0.00062446 | 89.9726 | 83.916 | 1.5094 | 0.77905 | 0.0008052 | 8.8014 | 6.6043 | 6.5952 | 0.83038
67830 | 18.8417 | 1799.814 | 90.0221 | 25.0397 | 40.1079 | 183.3957 | 39.9804 | 90.0362 | 95.133 | 96.8108 | 99.14 | 116.4851 | 68.4261 | 22.4809 | 596.0327 | 405.7658 | 102.2059 | 103.9978 | 103.1743 | 0.77943 | 0.83045 | 0.84755 | -0.00062446 | 90.013 | 83.9125 | 1.506 | 0.77944 | 0.00080508 | 8.7476 | 6.5516 | 6.5425 | 0.83038
67860 | 18.85 | 1799.785 | 89.9775 | 25.0094 | 40.0403 | 183.3877 | 39.9367 | 89.9708 | 95.1322 | 96.8082 | 99.14 | 128.5379 | 72.1932 | 22.5032 | 612.829 | 405.7658 | 101.9533 | 104.0179 | 103.0669 | 0.77927 | 0.83045 | 0.84755 | -0.00062446 | 89.9734 | 83.8094 | 1.5029 | 0.77925 | 0.00080418 | 8.7736 | 6.577 | 6.5679 | 0.83038
67890 | 18.8583 | 1799.889 | 90.0208 | 25.0169 | 40.0376 | 183.3649 | 39.8986 | 89.9708 | 95.1236 | 96.8119 | 99.14 | 107.6089 | 72.7129 | 22.5032 | 611.0065 | 405.7658 | 101.8326 | 104.0294 | 103.1115 | 0.77935 | 0.83045 | 0.84755 | -0.00062446 | 89.9943 | 83.809 | 1.5038 | 0.77934 | 0.00080413 | 8.7608 | 6.5645 | 6.5554 | 0.83038
67920 | 18.8667 | 1800.182 | 90.022 | 25.0411 | 40.0292 | 183.3772 | 39.9493 | 90.0075 | 95.1229 | 96.8071 | 99.14 | 117.2462 | 71.4849 | 22.5032 | 580.7359 | 405.7658 | 101.9024 | 103.9961 | 103.2168 | 0.77931 | 0.83045 | 0.84755 | -0.00062446 | 89.9779 | 83.9153 | 1.5056 | 0.7793 | 0.00080518 | 8.7671 | 6.5707 | 6.5615 | 0.83038
67950 | 18.875 | 1800.166 | 90.0448 | 25.0595 | 40.0107 | 183.5051 | 39.9787 | 89.9927 | 95.1398 | 96.8084 | 99.14 | 112.0578 | 71.9737 | 22.5032 | 557.0945 | 405.7658 | 101.8649 | 104.0006 | 103.1266 | 0.77921 | 0.83045 | 0.84755 | -0.00062446 | 89.983 | 83.8862 | 1.5023 | 0.7792 | 0.00080489 | 8.7802 | 6.5835 | 6.5744 | 0.83038
67980 | 18.8833 | 1799.828 | 90.0046 | 25.0652 | 39.9965 | 183.4708 | 39.9993 | 90.0013 | 95.115 | 96.8011 | 99.14 | 115.2162 | 73.7472 | 22.5032 | 563.0021 | 405.7658 | 102.0609 | 103.9961 | 103.3455 | 0.77914 | 0.83045 | 0.84755 | -0.00062446 | 89.9609 | 83.8736 | 1.503 | 0.77912 | 0.00080482 | 8.7921 | 6.5952 | 6.586 | 0.83038
68010 | 18.8917 | 1800.056 | 90.0429 | 25.0347 | 40.0077 | 183.5817 | 40.0365 | 90.0164 | 95.1205 | 96.8095 | 99.14 | 113.8374 | 71.1591 | 22.5032 | 563.3712 | 406.1094 | 101.9505 | 104.0056 | 103.359 | 0.77925 | 0.83045 | 0.84755 | -0.00062446 | 90.0108 | 84.0028 | 1.501 | 0.77926 | 0.00080595 | 8.7723 | 6.5757 | 6.5666 | 0.83038
68040 | 18.9 | 1799.294 | 90.0381 | 24.9892 | 39.9643 | 183.5282 | 40.0281 | 89.9908 | 95.121 | 96.8094 | 99.14 | 116.8223 | 73.3784 | 22.5033 | 599.5766 | 405.7658 | 101.896 | 104.012 | 103.2212 | 0.77922 | 0.83045 | 0.84755 | -0.00062446 | 89.9988 | 83.847 | 1.5108 | 0.77922 | 0.00080448 | 8.7787 | 6.582 | 6.5729 | 0.83038
68070 | 18.9083 | 1799.039 | 90.0101 | 25.0072 | 39.9855 | 183.4764 | 40.0538 | 89.9744 | 95.1448 | 96.8116 | 99.14 | 110.4168 | 70.8826 | 22.5033 | 595.5724 | 405.7658 | 101.8664 | 104.021 | 103.3125 | 0.7789 | 0.83045 | 0.84755 | -0.00062446 | 89.9806 | 83.9693 | 1.5063 | 0.77889 | 0.0008057 | 8.8238 | 6.6262 | 6.6171 | 0.83038
68100 | 18.9167 | 1799.82 | 89.9984 | 25.0233 | 39.9832 | 183.487 | 40.0716 | 89.9791 | 95.1194 | 96.8092 | 99.14 | 116.1791 | 75.3653 | 22.5031 | 603.4476 | 406.1094 | 101.9808 | 104.0172 | 103.2695 | 0.77946 | 0.83045 | 0.84755 | -0.00062446 | 89.9862 | 83.8617 | 1.5041 | 0.77945 | 0.00080465 | 8.7457 | 6.5497 | 6.5406 | 0.83038
68130 | 18.925 | 1800.294 | 89.9961 | 24.9969 | 39.9912 | 183.3697 | 40.0352 | 89.972 | 95.0967 | 96.8077 | 99.14 | 122.4145 | 73.0878 | 22.5032 | 592.0458 | 405.7658 | 102.0022 | 104.0232 | 103.2822 | 0.77922 | 0.83045 | 0.84755 | -0.00062446 | 89.959 | 84.0126 | 1.5017 | 0.77919 | 0.00080616 | 8.7822 | 6.5854 | 6.5763 | 0.83038
68160 | 18.9333 | 1799.433 | 89.9862 | 25.0344 | 39.9805 | 183.4059 | 40.0324 | 90.0097 | 95.0852 | 96.8031 | 99.1381 | 109.0856 | 75.2036 | 22.5032 | 558.2973 | 406.1094 | 102.0173 | 104.0209 | 103.3341 | 0.77917 | 0.83045 | 0.84755 | -0.00062446 | 89.9575 | 84.0267 | 1.5059 | 0.77914 | 0.0008063 | 8.7893 | 6.5924 | 6.5833 | 0.83038
68190 | 18.9417 | 1799.791 | 90.0117 | 25.0226 | 39.9845 | 183.4422 | 40.0376 | 89.9994 | 95.0962 | 96.8041 | 99.14 | 120.2418 | 72.9261 | 22.5032 | 554.3326 | 405.7658 | 102.2211 | 104.0064 | 103.1827 | 0.77879 | 0.83045 | 0.84755 | -0.00062446 | 90.0039 | 84.057 | 1.5067 | 0.77879 | 0.00080649 | 8.8376 | 6.6397 | 6.6306 | 0.83038
68220 | 18.95 | 1800.401 | 90.0062 | 25.0202 | 39.9735 | 183.4923 | 40.0376 | 90.0072 | 95.1024 | 96.8046 | 99.14 | 107.3731 | 74.4185 | 22.5032 | 572.8457 | 405.7658 | 102.2293 | 104.0063 | 103.2666 | 0.7792 | 0.83045 | 0.84755 | -0.00062446 | 89.9612 | 83.8223 | 1.503 | 0.77917 | 0.00080433 | 8.7846 | 6.5878 | 6.5787 | 0.83038
68250 | 18.9583 | 1799.998 | 90.0063 | 25.0349 | 39.9578 | 183.4376 | 39.9992 | 90.0015 | 95.0951 | 96.81 | 99.14 | 121.8812 | 75.036 | 22.5032 | 588.4334 | 405.7658 | 102.0239 | 104.0122 | 103.2304 | 0.77952 | 0.83045 | 0.84755 | -0.00062446 | 89.9734 | 83.971 | 1.5051 | 0.77951 | 0.00080573 | 8.7381 | 6.5422 | 6.5331 | 0.83038
68280 | 18.9667 | 1800.187 | 90.0203 | 25.0351 | 40.0245 | 183.4017 | 39.9759 | 90.0012 | 95.1072 | 96.8033 | 99.14 | 116.5107 | 77.1448 | 22.5032 | 605.1315 | 405.7658 | 102.005 | 104.0201 | 103.2349 | 0.77953 | 0.83045 | 0.84755 | -0.00062446 | 89.9853 | 83.9043 | 1.504 | 0.77952 | 0.00080506 | 8.7363 | 6.5405 | 6.5313 | 0.83038
68310 | 18.975 | 1800.405 | 90.0095 | 25.0128 | 40.0323 | 183.5368 | 39.9575 | 89.987 | 95.094 | 96.8091 | 99.14 | 116.505 | 77.7855 | 22.4263 | 601.4603 | 405.7658 | 102.0083 | 104.0066 | 103.344 | 0.77925 | 0.83045 | 0.84755 | -0.00062446 | 90.0024 | 83.8879 | 1.5032 | 0.77926 | 0.00080487 | 8.773 | 6.5765 | 6.5673 | 0.83038
68340 | 18.9833 | 1799.45 | 89.9912 | 24.9792 | 40.0639 | 183.4463 | 39.9436 | 90.0035 | 95.0863 | 96.8072 | 99.14 | 109.883 | 81.7658 | 22.5032 | 601.5259 | 405.7658 | 101.9213 | 104.0169 | 103.1482 | 0.77898 | 0.83045 | 0.84755 | -0.00062446 | 89.9748 | 83.9075 | 1.5069 | 0.77896 | 0.00080512 | 8.8144 | 6.617 | 6.6079 | 0.83038
68370 | 18.9917 | 1800.161 | 89.988 | 25.0246 | 40.0587 | 183.4406 | 39.9616 | 90.018 | 95.1076 | 96.8097 | 99.14 | 116.1145 | 77.3553 | 22.5032 | 561.1077 | 405.7658 | 102.0105 | 104.0133 | 103.1735 | 0.77891 | 0.83045 | 0.84755 | -0.00062446 | 89.9725 | 83.8032 | 1.5036 | 0.7789 | 0.00080412 | 8.8233 | 6.6257 | 6.6166 | 0.83038
68400 | 19 | 1801.089 | 89.9705 | 25.0203 | 40.0934 | 183.5466 | 39.9645 | 89.9908 | 95.0968 | 96.8041 | 99.14 | 112.8198 | 72.9462 | 22.5032 | 560.011 | 405.7658 | 101.8589 | 104.0144 | 103.2688 | 0.77953 | 0.83045 | 0.84755 | -0.00062446 | 89.965 | 83.8053 | 1.4952 | 0.7795 | 0.00080416 | 8.7383 | 6.5425 | 6.5334 | 0.83038
68430 | 19.0083 | 1800.223 | 89.9982 | 25.0691 | 40.1278 | 183.5968 | 39.9884 | 90.0121 | 95.1093 | 96.807 | 99.14 | 119.5847 | 71.1684 | 22.5032 | 566.7969 | 405.7658 | 101.859 | 104.0022 | 103.1634 | 0.77865 | 0.83045 | 0.84755 | -0.00062446 | 90.0143 | 84.0822 | 1.2923 | 0.77866 | 0.0008067 | 8.8568 | 6.6585 | 6.6494 | 0.83038
68460 | 19.0167 | 1800.024 | 90.0153 | 25.0273 | 40.1487 | 183.6448 | 39.9695 | 89.9999 | 95.0953 | 96.8113 | 99.14 | 115.6705 | 72.9942 | 22.5032 | 598.5074 | 405.7658 | 101.9136 | 103.9968 | 103.1739 | 0.77933 | 0.83045 | 0.84755 | -0.00062446 | 90.0153 | 83.9434 | 1.506 | 0.77934 | 0.00080537 | 8.7609 | 6.5646 | 6.5555 | 0.83038
68490 | 19.025 | 1799.591 | 89.9851 | 25.0183 | 40.1617 | 183.6614 | 40.0069 | 90.0016 | 95.0999 | 96.8066 | 99.14 | 112.6109 | 74.0245 | 22.5032 | 599.5991 | 405.7658 | 101.7286 | 104.0113 | 103.1604 | 0.77947 | 0.83045 | 0.84755 | -0.00062446 | 90.0058 | 84.1037 | 1.5051 | 0.77948 | 0.00080693 | 8.7419 | 6.546 | 6.5369 | 0.83038
68520 | 19.0333 | 1799.99 | 90.0198 | 25.0014 | 40.1717 | 183.6578 | 40.0161 | 90.0189 | 95.1136 | 96.8051 | 99.14 | 117.373 | 73.076 | 22.5032 | 595.33 | 405.7658 | 101.8586 | 104.0327 | 103.2411 | 0.77984 | 0.83045 | 0.84755 | -0.00062446 | 89.9901 | 83.9223 | 1.5049 | 0.77983 | 0.00080522 | 8.6926 | 6.4977 | 6.4886 | 0.83038
68550 | 19.0417 | 1799.392 | 90.0417 | 24.9895 | 40.1921 | 183.642 | 40.0272 | 90.0457 | 95.097 | 96.8106 | 99.14 | 112.9655 | 73.1109 | 22.5032 | 602.6273 | 406.1094 | 101.9265 | 103.9971 | 103.2621 | 0.77939 | 0.83045 | 0.84755 | -0.00062446 | 90.0048 | 84.0985 | 1.4355 | 0.7794 | 0.00080688 | 8.7532 | 6.557 | 6.5479 | 0.83038
68580 | 19.05 | 1800.251 | 90.0444 | 24.9937 | 40.1729 | 183.663 | 40.0324 | 90.0052 | 95.1155 | 96.8074 | 99.14 | 112.2688 | 71.0483 | 22.5033 | 560.4945 | 406.1094 | 101.9846 | 104.0211 | 103.262 | 0.77982 | 0.83045 | 0.84755 | -0.00062446 | 89.9745 | 84.1214 | 1.5054 | 0.7798 | 0.00080717 | 8.6966 | 6.5016 | 6.4925 | 0.83038
68610 | 19.0583 | 1800.082 | 90.0607 | 25.0128 | 40.1278 | 183.661 | 40.038 | 90.0296 | 95.133 | 96.806 | 99.14 | 115.508 | 69.9014 | 22.5033 | 552.5627 | 406.1094 | 101.8755 | 103.9965 | 103.3845 | 0.77968 | 0.83045 | 0.84755 | -0.00062446 | 90.0409 | 84.1252 | 1.5024 | 0.7797 | 0.00080706 | 8.7104 | 6.5151 | 6.506 | 0.83038
68640 | 19.0667 | 1799.382 | 90.0087 | 25.0071 | 40.0716 | 183.6772 | 40.0902 | 89.9998 | 95.1066 | 96.8056 | 99.14 | 111.8384 | 70.2086 | 22.5032 | 574.6164 | 405.7658 | 101.8128 | 103.9874 | 103.2282 | 0.77922 | 0.83045 | 0.84755 | -0.00062446 | 89.9878 | 84.1462 | 1.5045 | 0.77921 | 0.00080738 | 8.7796 | 6.5829 | 6.5738 | 0.83038
68670 | 19.075 | 1799.814 | 89.9788 | 25.0327 | 40.0294 | 183.651 | 40.0758 | 89.9976 | 95.1382 | 96.8117 | 99.14 | 116.8819 | 71.2764 | 22.503 | 595.3763 | 405.7658 | 101.8792 | 104.0118 | 103.2314 | 0.77922 | 0.83045 | 0.84755 | -0.00062446 | 90.0095 | 84.012 | 1.5042 | 0.77922 | 0.00080604 | 8.7773 | 6.5807 | 6.5715 | 0.83038
68700 | 19.0833 | 1799.702 | 89.8928 | 25.0106 | 39.9905 | 183.5947 | 40.0179 | 89.9495 | 95.0884 | 96.8088 | 99.14 | 111.6771 | 68.7342 | 22.5032 | 609.4037 | 405.7658 | 101.8763 | 104.022 | 103.2823 | 0.77921 | 0.83045 | 0.84755 | -0.00062446 | 89.9883 | 83.9442 | 1.5037 | 0.7792 | 0.00080544 | 8.7804 | 6.5837 | 6.5746 | 0.83038
68730 | 19.0917 | 1800.422 | 89.8404 | 24.9812 | 39.9994 | 183.5753 | 40.0296 | 89.9332 | 95.1058 | 96.8087 | 99.14 | 114.639 | 69.1123 | 22.4408 | 615.1547 | 405.7658 | 101.5966 | 104.0251 | 103.3758 | 0.77953 | 0.83045 | 0.84755 | -0.00062446 | 89.976 | 84.0108 | 1.5143 | 0.77951 | 0.0008061 | 8.737 | 6.5411 | 6.532 | 0.83038
68760 | 19.1 | 1799.738 | 89.834 | 24.9764 | 39.9808 | 183.5555 | 39.9752 | 89.9665 | 95.0803 | 96.8097 | 99.14 | 115.2518 | 75.2198 | 22.5032 | 599.6153 | 405.7658 | 101.8679 | 104.0216 | 103.2214 | 0.77922 | 0.83045 | 0.84755 | -0.00062446 | 89.9559 | 83.9619 | 1.5026 | 0.77919 | 0.00080568 | 8.7823 | 6.5856 | 6.5764 | 0.83038
68790 | 19.1083 | 1799.962 | 89.829 | 24.9759 | 39.9668 | 183.5531 | 39.9556 | 89.9927 | 95.0829 | 96.808 | 99.14 | 115.8704 | 71.5559 | 22.5032 | 554.7849 | 405.7658 | 101.8562 | 104.0227 | 103.0926 | 0.77898 | 0.83045 | 0.84755 | -0.00062446 | 89.9642 | 83.87 | 1.5064 | 0.77896 | 0.00080478 | 8.8141 | 6.6167 | 6.6076 | 0.83038
68820 | 19.1167 | 1800.446 | 89.837 | 24.9895 | 39.9489 | 183.6084 | 39.9141 | 89.9614 | 95.0824 | 96.7983 | 99.14 | 109.7158 | 72.1224 | 22.5032 | 558.7437 | 405.7658 | 101.8447 | 104.0092 | 103.2142 | 0.77961 | 0.83045 | 0.84755 | -0.00062446 | 89.9876 | 83.9969 | 1.4992 | 0.77961 | 0.00080595 | 8.7241 | 6.5286 | 6.5194 | 0.83038
68850 | 19.125 | 1800.119 | 89.8739 | 24.9759 | 39.9635 | 183.6486 | 39.9084 | 89.9655 | 95.0963 | 96.8129 | 99.14 | 115.5773 | 73.8966 | 22.5032 | 579.5451 | 405.7658 | 101.6984 | 104.0014 | 103.2688 | 0.77919 | 0.83045 | 0.84755 | -0.00062446 | 90.0082 | 83.8525 | 1.5296 | 0.77919 | 0.00080451 | 8.782 | 6.5853 | 6.5762 | 0.83038
68880 | 19.1333 | 1799.555 | 89.8938 | 24.9596 | 39.9597 | 183.5454 | 39.9555 | 89.9998 | 95.1133 | 96.8086 | 99.14 | 116.4529 | 72.6115 | 22.5032 | 601.6687 | 405.7658 | 101.9448 | 104.0136 | 103.2282 | 0.77953 | 0.83045 | 0.84755 | -0.00062446 | 89.9976 | 84.0017 | 1.5114 | 0.77953 | 0.00080597 | 8.7352 | 6.5394 | 6.5303 | 0.83038
68910 | 19.1417 | 1800.182 | 89.9234 | 24.9749 | 39.9763 | 183.5167 | 39.8915 | 89.989 | 95.1227 | 96.8033 | 99.14 | 111.8653 | 71.2371 | 22.4716 | 601.7245 | 406.1094 | 102.0232 | 104.0189 | 103.3637 | 0.77979 | 0.83045 | 0.84755 | -0.00062446 | 90.0425 | 84.0282 | 1.5083 | 0.77982 | 0.00080612 | 8.6941 | 6.4992 | 6.49 | 0.83038
68940 | 19.15 | 1800.221 | 89.9184 | 24.9837 | 39.9567 | 183.5352 | 39.9442 | 90.0042 | 95.0978 | 96.809 | 99.14 | 113.9006 | 67.6132 | 22.4293 | 604.9978 | 406.1094 | 101.8653 | 104.0065 | 103.3166 | 0.77948 | 0.83045 | 0.84755 | -0.00062446 | 90.024 | 84.1973 | 1.5041 | 0.77949 | 0.00080779 | 8.7403 | 6.5444 | 6.5352 | 0.83038
68970 | 19.1583 | 1799.458 | 89.9513 | 24.9911 | 39.9723 | 183.4991 | 39.9714 | 90.0098 | 95.1383 | 96.8113 | 99.1408 | 115.6762 | 72.5625 | 22.5032 | 582.6882 | 405.7658 | 101.7711 | 104.0262 | 103.1974 | 0.77943 | 0.83045 | 0.84755 | -0.00062446 | 90.0339 | 84.1198 | 1.514 | 0.77945 | 0.00080702 | 8.7452 | 6.5492 | 6.5401 | 0.83038
69000 | 19.1667 | 1800.375 | 90.0246 | 24.953 | 39.9867 | 183.4537 | 40.0067 | 90.0295 | 95.1406 | 96.8043 | 99.14 | 110.2407 | 72.7696 | 22.5032 | 559.8479 | 405.7658 | 101.649 | 104.0122 | 103.3229 | 0.77984 | 0.83045 | 0.84755 | -0.00062446 | 90.0443 | 83.9436 | 1.505 | 0.77987 | 0.00080531 | 8.6876 | 6.4928 | 6.4837 | 0.83038
69030 | 19.175 | 1799.719 | 89.9914 | 24.9489 | 39.966 | 183.504 | 40.0475 | 90.051 | 95.1167 | 96.8173 | 99.1406 | 115.8622 | 68.8878 | 22.5032 | 554.519 | 405.7658 | 101.6885 | 104.0271 | 103.2979 | 0.77953 | 0.83045 | 0.84755 | -0.00062446 | 90.06 | 84.1482 | 1.4959 | 0.77957 | 0.00080724 | 8.7296 | 6.5339 | 6.5248 | 0.83038
69060 | 19.1833 | 1800.117 | 90.0479 | 24.995 | 39.9445 | 183.5143 | 40.0845 | 90.0529 | 95.1312 | 96.8208 | 99.1519 | 117.4455 | 72.1632 | 22.5032 | 575.8338 | 405.7658 | 101.7649 | 104.0411 | 103.2401 | 0.77926 | 0.83045 | 0.84755 | -0.00062446 | 90.043 | 84.1234 | 1.4253 | 0.77929 | 0.00080704 | 8.7684 | 6.5719 | 6.5628 | 0.83038
69090 | 19.1917 | 1799.979 | 90.0663 | 24.9481 | 39.8648 | 183.5013 | 40.0836 | 90.0595 | 95.1293 | 96.8187 | 99.1403 | 114.923 | 71.9151 | 22.5033 | 595.0797 | 405.7658 | 101.9424 | 104.0157 | 103.2353 | 0.778 | 0.83045 | 0.84755 | -0.00062446 | 90.0873 | 84.1718 | 1.5103 | 0.77806 | 0.0008074 | 8.9408 | 6.7408 | 6.7317 | 0.83038
69120 | 19.2 | 1799.725 | 90.0845 | 24.9426 | 39.8153 | 183.4351 | 40.1001 | 90.0235 | 95.157 | 96.828 | 99.1638 | 112.4089 | 72.8819 | 22.5032 | 612.4486 | 405.7658 | 101.6889 | 104.0408 | 103.2452 | 0.77978 | 0.83045 | 0.84755 | -0.00062446 | 90.1042 | 84.1386 | 1.5018 | 0.77985 | 0.00080705 | 8.6906 | 6.4957 | 6.4865 | 0.83038
69150 | 19.2083 | 1799.979 | 90.0804 | 24.9961 | 39.791 | 183.404 | 40.1165 | 90.034 | 95.1581 | 96.8368 | 99.1697 | 123.4776 | 71.2666 | 22.5032 | 612.2351 | 405.7658 | 101.8703 | 104.0268 | 103.2782 | 0.77953 | 0.83045 | 0.84755 | -0.00062446 | 90.0769 | 84.1434 | 1.5009 | 0.77958 | 0.00080715 | 8.7283 | 6.5327 | 6.5235 | 0.83038
69180 | 19.2167 | 1799.736 | 90.067 | 24.9775 | 39.7845 | 183.4587 | 40.0608 | 90.016 | 95.144 | 96.8395 | 99.17 | 108.3002 | 68.8117 | 22.5032 | 584.9643 | 405.7658 | 101.8504 | 104.0431 | 103.1361 | 0.77971 | 0.83045 | 0.84755 | -0.00062446 | 90.0591 | 83.9945 | 1.5029 | 0.77975 | 0.00080576 | 8.7046 | 6.5095 | 6.5003 | 0.83038
69210 | 19.225 | 1798.603 | 90.0525 | 24.974 | 39.7497 | 183.378 | 40.0356 | 90.0278 | 95.1239 | 96.8351 | 99.17 | 117.345 | 72.1531 | 22.5033 | 557.6912 | 405.7658 | 101.9445 | 104.0476 | 103.3439 | 0.77922 | 0.83045 | 0.84755 | -0.00062446 | 90.0551 | 84.1607 | 1.4944 | 0.77925 | 0.00080737 | 8.7736 | 6.577 | 6.5679 | 0.83038
69240 | 19.2333 | 1800.222 | 90.0307 | 24.9925 | 39.7708 | 183.4021 | 39.953 | 89.9745 | 95.1354 | 96.8076 | 99.14 | 117.648 | 73.1402 | 22.5032 | 558.6913 | 406.1094 | 101.9051 | 104.014 | 103.421 | 0.77883 | 0.83045 | 0.84755 | -0.00062446 | 90.0392 | 84.1792 | 1.5036 | 0.77886 | 0.00080758 | 8.8289 | 6.6312 | 6.6221 | 0.83038
69270 | 19.2417 | 1799.855 | 90.0259 | 24.9835 | 39.7824 | 183.3875 | 39.9327 | 89.9863 | 95.119 | 96.8303 | 99.17 | 117.972 | 71.8115 | 22.5032 | 570.6663 | 405.7658 | 101.9488 | 104.0285 | 103.2288 | 0.77951 | 0.83045 | 0.84755 | -0.00062446 | 90.0632 | 84.1458 | 1.499 | 0.77955 | 0.00080721 | 8.7319 | 6.5362 | 6.5271 | 0.83038
69300 | 19.25 | 1799.798 | 90.0473 | 24.979 | 39.7891 | 183.4304 | 39.915 | 90.0053 | 95.1267 | 96.8309 | 99.17 | 112.5646 | 71.8983 | 22.5032 | 596.3557 | 405.7658 | 101.9436 | 104.0353 | 103.2378 | 0.7798 | 0.83045 | 0.84755 | -0.00062446 | 90.0255 | 84.1192 | 1.5027 | 0.77982 | 0.00080703 | 8.6946 | 6.4997 | 6.4905 | 0.83038
69330 | 19.2583 | 1800.568 | 90.0229 | 24.9593 | 39.7591 | 183.3907 | 39.9062 | 89.9875 | 95.1102 | 96.8095 | 99.14 | 117.9165 | 74.1741 | 22.2058 | 600.1268 | 405.7658 | 102.0508 | 103.9989 | 103.323 | 0.77961 | 0.83045 | 0.84755 | -0.00062446 | 90.0176 | 84.0107 | 1.5054 | 0.77962 | 0.00080601 | 8.7226 | 6.5271 | 6.518 | 0.83038
69360 | 19.2667 | 1799.571 | 90.0316 | 24.9938 | 39.7869 | 183.4578 | 39.9211 | 90.0182 | 95.1161 | 96.8377 | 99.1699 | 114.4408 | 75.0756 | 22.5032 | 613.0012 | 405.7658 | 102.013 | 104.0273 | 103.3055 | 0.77913 | 0.83045 | 0.84755 | -0.00062446 | 90.0153 | 84.0507 | 1.5027 | 0.77914 | 0.0008064 | 8.7894 | 6.5925 | 6.5834 | 0.83038
69390 | 19.275 | 1799.712 | 90.0574 | 24.9857 | 39.7847 | 183.38 | 39.9457 | 89.9913 | 95.1194 | 96.8431 | 99.17 | 113.9172 | 72.4658 | 22.5032 | 590.7937 | 405.7658 | 102.2168 | 104.0162 | 103.2534 | 0.77828 | 0.83045 | 0.84755 | -0.00062446 | 90.0618 | 84.2881 | 1.4992 | 0.77831 | 0.00080857 | 8.9048 | 6.7056 | 6.6964 | 0.83038
69420 | 19.2833 | 1799.929 | 90.0579 | 24.9675 | 39.8263 | 183.4478 | 39.9624 | 90.0014 | 95.1369 | 96.8384 | 99.17 | 110.3751 | 69.5385 | 22.5032 | 556.976 | 405.7658 | 102.2732 | 104.0325 | 103.1777 | 0.77953 | 0.83045 | 0.84755 | -0.00062446 | 90.0144 | 83.985 | 1.5055 | 0.77954 | 0.00080577 | 8.7337 | 6.5379 | 6.5288 | 0.83038
69450 | 19.2917 | 1800.203 | 90.0676 | 24.967 | 39.8285 | 183.4141 | 40.0226 | 90.0024 | 95.1068 | 96.8349 | 99.17 | 120.1943 | 72.5826 | 22.5032 | 565.1683 | 405.7658 | 102.0085 | 104.0154 | 103.2416 | 0.77953 | 0.83045 | 0.84755 | -0.00062446 | 90.0226 | 84.0987 | 1.5052 | 0.77954 | 0.00080684 | 8.7331 | 6.5373 | 6.5282 | 0.83038
69480 | 19.3 | 1799.99 | 90.0909 | 24.9539 | 39.8589 | 183.3883 | 40.0568 | 89.9961 | 95.1066 | 96.84 | 99.17 | 110.9207 | 72.3561 | 22.5032 | 581.2055 | 405.7658 | 102.0745 | 104.0333 | 103.279 | 0.77953 | 0.83045 | 0.84755 | -0.00062446 | 90.0328 | 84.057 | 1.5066 | 0.77955 | 0.00080642 | 8.7324 | 6.5367 | 6.5275 | 0.83038
69510 | 19.3083 | 1799.819 | 90.0598 | 24.9549 | 39.8747 | 183.4313 | 40.0541 | 90.0224 | 95.1367 | 96.8439 | 99.17 | 117.7678 | 71.9876 | 22.5032 | 591.6328 | 405.7658 | 102.2673 | 104.0272 | 103.2446 | 0.77888 | 0.83045 | 0.84755 | -0.00062446 | 90.0633 | 84.062 | 1.3709 | 0.77892 | 0.0008064 | 8.8203 | 6.6228 | 6.6137 | 0.83038
69540 | 19.3167 | 1800.549 | 90.0609 | 24.9148 | 39.8728 | 183.477 | 40.0932 | 89.9921 | 95.1013 | 96.8312 | 99.1673 | 113.685 | 73.5021 | 22.2786 | 605.7792 | 405.7658 | 102.1288 | 104.0273 | 103.3497 | 0.77933 | 0.83045 | 0.84755 | -0.00062446 | 90.0511 | 84.0968 | 1.483 | 0.77936 | 0.00080676 | 8.7583 | 6.562 | 6.5529 | 0.83038
69570 | 19.325 | 1800.27 | 90.0619 | 24.9363 | 39.8899 | 183.4157 | 40.1214 | 90.0052 | 95.1517 | 96.8462 | 99.17 | 113.1897 | 75.179 | 22.5032 | 606.9609 | 405.7658 | 102.2507 | 104.0385 | 103.1957 | 0.77953 | 0.83045 | 0.84755 | -0.00062446 | 90.0237 | 84.0495 | 1.5346 | 0.77954 | 0.00080637 | 8.7329 | 6.5372 | 6.528 | 0.83038
69600 | 19.3333 | 1799.48 | 90.067 | 24.9453 | 39.9288 | 183.5095 | 40.0974 | 90.0092 | 95.1263 | 96.8459 | 99.17 | 121.613 | 72.6857 | 22.5032 | 566.0954 | 405.7658 | 102.2276 | 104.0401 | 103.2494 | 0.77943 | 0.83045 | 0.84755 | -0.00062446 | 90.0116 | 84.049 | 1.4998 | 0.77944 | 0.00080639 | 8.7477 | 6.5516 | 6.5425 | 0.83038
69630 | 19.3417 | 1800.519 | 90.0259 | 24.9151 | 39.9223 | 183.5648 | 40.0375 | 90.0112 | 95.1206 | 96.8349 | 99.1696 | 112.4008 | 74.1491 | 22.4233 | 565.0117 | 406.1094 | 102.0711 | 104.0275 | 103.4089 | 0.77834 | 0.83045 | 0.84755 | -0.00062446 | 90.0263 | 84.238 | 1.5047 | 0.77835 | 0.00080817 | 8.8995 | 6.7004 | 6.6912 | 0.83038
69660 | 19.35 | 1800.14 | 90.0729 | 24.9602 | 39.9619 | 183.5892 | 40.037 | 90.0002 | 95.095 | 96.8201 | 99.1451 | 110.9296 | 74.4121 | 22.4976 | 558.3435 | 406.1094 | 101.8846 | 104.0204 | 103.3548 | 0.77947 | 0.83045 | 0.84755 | -0.00062446 | 90.0102 | 84.1493 | 1.5027 | 0.77947 | 0.00080736 | 8.7427 | 6.5468 | 6.5376 | 0.83038
69690 | 19.3583 | 1798.704 | 90.0251 | 24.9576 | 39.913 | 183.6641 | 39.9607 | 89.9687 | 95.0862 | 96.8412 | 99.17 | 123.9782 | 74.6128 | 22.5032 | 571.9628 | 406.1094 | 101.9226 | 104.0222 | 103.3197 | 0.77955 | 0.83045 | 0.84755 | -0.00062446 | 90.014 | 84.0835 | 1.502 | 0.77956 | 0.00080672 | 8.7312 | 6.5354 | 6.5263 | 0.83038
69720 | 19.3667 | 1799.557 | 90.0426 | 24.9658 | 39.9597 | 183.6366 | 39.9135 | 89.973 | 95.0842 | 96.8394 | 99.17 | 115.6266 | 70.3312 | 22.5032 | 603.8827 | 405.7658 | 101.6103 | 104.0417 | 103.2854 | 0.77953 | 0.83045 | 0.84755 | -0.00062446 | 90.013 | 84.1719 | 1.5044 | 0.77954 | 0.00080757 | 8.7339 | 6.5381 | 6.529 | 0.83038
69750 | 19.375 | 1799.79 | 90.0174 | 24.944 | 39.9541 | 183.5798 | 39.8956 | 89.9857 | 95.0971 | 96.8435 | 99.17 | 113.125 | 83.9233 | 22.5033 | 583.3823 | 405.7658 | 101.6653 | 104.0428 | 103.2107 | 0.77922 | 0.83045 | 0.84755 | -0.00062446 | 89.987 | 84.2015 | 1.5054 | 0.77921 | 0.00080791 | 8.7797 | 6.583 | 6.5738 | 0.83038
69780 | 19.3833 | 1800.631 | 90.0085 | 24.9776 | 40.0165 | 183.5279 | 39.9227 | 90.0006 | 95.1226 | 96.8393 | 99.17 | 118.2227 | 74.9853 | 22.5055 | 555.5483 | 405.7658 | 101.5862 | 104.0401 | 103.2523 | 0.77972 | 0.83045 | 0.84755 | -0.00062446 | 90.0082 | 84.0445 | 1.5121 | 0.77973 | 0.00080636 | 8.7071 | 6.5119 | 6.5028 | 0.83038
69810 | 19.3917 | 1800.346 | 89.9779 | 24.9706 | 40.1651 | 183.571 | 39.8742 | 89.9727 | 95.0975 | 96.8462 | 99.17 | 116.5512 | 72.1754 | 22.5033 | 556.1039 | 405.7658 | 101.9082 | 104.0523 | 103.2109 | 0.7794 | 0.83045 | 0.84755 | -0.00062446 | 89.9955 | 84.0765 | 1.5054 | 0.77939 | 0.00080669 | 8.7538 | 6.5576 | 6.5485 | 0.83038
69840 | 19.4 | 1800.919 | 90.0294 | 25.0253 | 40.2322 | 183.6649 | 39.9279 | 89.9818 | 95.1044 | 96.8507 | 99.17 | 113.0401 | 70.0669 | 22.5033 | 562.6108 | 405.7658 | 101.7615 | 104.0272 | 103.3531 | 0.77953 | 0.83045 | 0.84755 | -0.00062446 | 90.0195 | 84.0097 | 1.5129 | 0.77954 | 0.000806 | 8.7333 | 6.5375 | 6.5284 | 0.83038
69870 | 19.4083 | 1798.863 | 90.0119 | 24.9957 | 40.298 | 183.6956 | 39.9717 | 89.9817 | 95.1329 | 96.854 | 99.17 | 116.513 | 71.1343 | 22.5256 | 577.8672 | 405.7658 | 101.6987 | 104.024 | 103.2762 | 0.77922 | 0.83045 | 0.84755 | -0.00062446 | 89.9931 | 84.1057 | 1.5028 | 0.77921 | 0.00080698 | 8.7792 | 6.5825 | 6.5733 | 0.83038
69900 | 19.4167 | 1799.462 | 90.003 | 24.991 | 40.3151 | 183.6739 | 40.0135 | 90.0251 | 95.1136 | 96.8542 | 99.17 | 112.286 | 71.8718 | 22.5033 | 611.2786 | 405.7658 | 101.7032 | 104.0328 | 103.3055 | 0.77832 | 0.83045 | 0.84755 | -0.00062446 | 90.0198 | 84.1731 | 1.5027 | 0.77834 | 0.00080756 | 8.9015 | 6.7024 | 6.6932 | 0.83038
69930 | 19.425 | 1800.11 | 90.0392 | 25.0217 | 40.3961 | 183.6163 | 40.029 | 90.0231 | 95.1332 | 96.8564 | 99.17 | 118.9482 | 71.9284 | 22.5033 | 612.2117 | 405.7658 | 101.9277 | 104.0449 | 103.3145 | 0.77975 | 0.83045 | 0.84755 | -0.00062446 | 89.9956 | 84.2054 | 1.5013 | 0.77975 | 0.00080793 | 8.7044 | 6.5092 | 6.5001 | 0.83038
69960 | 19.4333 | 1800.327 | 90.0638 | 24.9895 | 40.3616 | 183.5694 | 40.0689 | 90.008 | 95.0945 | 96.8581 | 99.17 | 114.7984 | 72.7909 | 22.5032 | 618.3698 | 405.7658 | 101.4938 | 104.0253 | 103.3597 | 0.77954 | 0.83045 | 0.84755 | -0.00062446 | 90.0287 | 84.1513 | 1.5044 | 0.77956 | 0.00080734 | 8.7312 | 6.5355 | 6.5263 | 0.83038
69990 | 19.4417 | 1800.007 | 90.0691 | 24.9879 | 40.3439 | 183.5913 | 40.1001 | 90.0106 | 95.1367 | 96.866 | 99.17 | 112.2451 | 72.9437 | 22.5032 | 601.1484 | 405.7658 | 101.5446 | 104.0207 | 103.3327 | 0.77983 | 0.83045 | 0.84755 | -0.00062446 | 90.0448 | 84.158 | 1.5045 | 0.77986 | 0.00080736 | 8.6882 | 6.4934 | 6.4843 | 0.83038
70020 | 19.45 | 1799.23 | 90.07 | 25.0148 | 40.2671 | 183.6216 | 40.1549 | 90.0184 | 95.1101 | 96.8664 | 99.17 | 114.248 | 74.5199 | 22.6148 | 552.7842 | 405.7658 | 101.4664 | 104.0336 | 103.1634 | 0.77918 | 0.83045 | 0.84755 | -0.00062446 | 90.0506 | 84.2185 | 1.5061 | 0.77921 | 0.00080793 | 8.7797 | 6.583 | 6.5738 | 0.83038
70050 | 19.4583 | 1800.398 | 90.076 | 25.0325 | 40.1762 | 183.5257 | 40.1112 | 89.9875 | 95.1072 | 96.8678 | 99.17 | 117.8796 | 74.6705 | 22.5725 | 581.5772 | 405.4221 | 101.3912 | 104.0204 | 103.094 | 0.77954 | 0.83045 | 0.84755 | -0.00062446 | 90.0436 | 83.9865 | 1.5031 | 0.77956 | 0.00080572 | 8.73 | 6.5343 | 6.5252 | 0.83038
70080 | 19.4667 | 1799.465 | 90.0665 | 24.9719 | 40.1386 | 183.5159 | 40.1227 | 89.9739 | 95.1311 | 96.8651 | 99.17 | 115.7655 | 73.8858 | 22.6194 | 603.7593 | 405.7658 | 101.5256 | 104.0338 | 103.2045 | 0.77952 | 0.83045 | 0.84755 | -0.00062446 | 90.012 | 84.0057 | 1.5049 | 0.77953 | 0.00080598 | 8.7345 | 6.5387 | 6.5296 | 0.83038
70110 | 19.475 | 1799.931 | 90.0286 | 24.9846 | 40.0735 | 183.6351 | 40.0057 | 89.9877 | 95.1206 | 96.8653 | 99.17 | 114.2166 | 74.7436 | 22.514 | 604.8219 | 405.4221 | 101.686 | 104.0368 | 103.1323 | 0.77934 | 0.83045 | 0.84755 | -0.00062446 | 90.0013 | 84.0482 | 1.503 | 0.77934 | 0.00080641 | 8.761 | 6.5646 | 6.5555 | 0.83038
70140 | 19.4833 | 1799.759 | 90.0363 | 24.9326 | 40.0662 | 183.5012 | 39.9815 | 89.9833 | 95.113 | 96.8663 | 99.17 | 122.7124 | 75.1197 | 22.7385 | 598.1414 | 405.7658 | 101.4737 | 104.0327 | 103.2431 | 0.77922 | 0.83045 | 0.84755 | -0.00062446 | 90.034 | 83.9844 | 1.4958 | 0.77925 | 0.00080572 | 8.7745 | 6.5779 | 6.5687 | 0.83038
70170 | 19.4917 | 1800.045 | 89.9891 | 25.0051 | 40.0096 | 183.5076 | 39.9537 | 89.9653 | 95.1105 | 96.8632 | 99.17 | 120.2408 | 75.1202 | 22.8282 | 570.4323 | 405.7658 | 101.3966 | 103.9499 | 103.2582 | 0.77907 | 0.83045 | 0.84755 | -0.00062446 | 89.9998 | 84.109 | 1.5133 | 0.77907 | 0.00080699 | 8.7988 | 6.6017 | 6.5925 | 0.83038
70200 | 19.5 | 1800.066 | 89.9893 | 25.0614 | 40.027 | 183.4306 | 39.9316 | 89.9725 | 95.075 | 96.86 | 99.17 | 117.9495 | 74.7047 | 22.9085 | 550.7427 | 405.7658 | 101.5595 | 103.8808 | 103.2039 | 0.7797 | 0.83045 | 0.84755 | -0.00062446 | 89.9852 | 83.9482 | 1.5105 | 0.77969 | 0.00080548 | 8.7127 | 6.5174 | 6.5083 | 0.83038
70230 | 19.5083 | 1800.38 | 89.9381 | 25.0441 | 40.0125 | 183.2521 | 39.9127 | 89.9799 | 95.087 | 96.8525 | 99.17 | 114.848 | 72.6661 | 22.7308 | 560.4524 | 405.7658 | 101.2956 | 103.8559 | 103.2039 | 0.77922 | 0.83045 | 0.84755 | -0.00062446 | 89.9758 | 84.0529 | 1.5053 | 0.7792 | 0.00080651 | 8.7807 | 6.5839 | 6.5748 | 0.83038
70260 | 19.5167 | 1800.979 | 89.9209 | 24.9977 | 40.0073 | 183.2501 | 39.8895 | 89.9681 | 95.1001 | 96.8573 | 99.17 | 116.3508 | 75.2025 | 22.5033 | 577.3171 | 405.7658 | 101.0785 | 103.8498 | 103.3731 | 0.77961 | 0.83045 | 0.84755 | -0.00062446 | 89.997 | 84.0865 | 1.5012 | 0.77961 | 0.00080678 | 8.7235 | 6.5279 | 6.5188 | 0.83038
70290 | 19.525 | 1800.118 | 89.9206 | 24.9649 | 39.9547 | 183.2634 | 39.8953 | 89.9669 | 95.0708 | 96.8625 | 99.17 | 112.922 | 71.5584 | 22.5033 | 578.2634 | 406.1094 | 101.1643 | 103.8582 | 103.326 | 0.7793 | 0.83045 | 0.84755 | -0.00062446 | 89.997 | 84.1717 | 1.516 | 0.7793 | 0.0008076 | 8.7668 | 6.5703 | 6.5612 | 0.83038
70320 | 19.5333 | 1800.144 | 89.8735 | 24.9759 | 39.9537 | 183.135 | 39.9606 | 89.9658 | 95.0831 | 96.8679 | 99.1705 | 111.7753 | 75.1307 | 22.6164 | 608.7597 | 405.7658 | 101.1538 | 103.8693 | 103.1969 | 0.77927 | 0.83045 | 0.84755 | -0.00062446 | 89.9655 | 84.0362 | 1.5058 | 0.77925 | 0.00080637 | 8.7743 | 6.5777 | 6.5686 | 0.83038
70350 | 19.5417 | 1799.917 | 89.886 | 24.9854 | 39.9153 | 183.201 | 39.9876 | 89.9421 | 95.0805 | 96.8631 | 99.17 | 117.8204 | 75.5965 | 22.5446 | 618.0446 | 405.7658 | 101.5561 | 103.8574 | 103.2794 | 0.77932 | 0.83045 | 0.84755 | -0.00062446 | 89.995 | 84.1344 | 1.5012 | 0.77932 | 0.00080725 | 8.7644 | 6.568 | 6.5589 | 0.83038
70380 | 19.55 | 1800.092 | 89.878 | 25.0076 | 39.922 | 183.049 | 40.0106 | 89.9597 | 95.1037 | 96.8569 | 99.17 | 112.3335 | 75.216 | 22.7843 | 574.7211 | 405.7658 | 101.5349 | 103.8586 | 103.1429 | 0.7791 | 0.83045 | 0.84755 | -0.00062446 | 89.96 | 83.9889 | 1.5056 | 0.77908 | 0.00080593 | 8.7978 | 6.6007 | 6.5916 | 0.83038
70410 | 19.5583 | 1800.086 | 89.8735 | 24.9842 | 39.9315 | 183.0736 | 40.0246 | 89.9703 | 95.0566 | 96.8579 | 99.17 | 113.0411 | 73.2402 | 22.7626 | 555.9521 | 405.7658 | 101.6905 | 103.8584 | 103.2098 | 0.77778 | 0.83045 | 0.84755 | -0.00062446 | 89.9635 | 84.0357 | 1.4773 | 0.77776 | 0.00080637 | 8.9831 | 6.7822 | 6.7731 | 0.83038
70440 | 19.5667 | 1799.635 | 89.916 | 25.0586 | 39.9409 | 183.1936 | 40.0753 | 89.9999 | 95.0711 | 96.8526 | 99.17 | 116.0139 | 72.0199 | 22.6292 | 579.7446 | 405.7658 | 101.6981 | 103.8502 | 103.2492 | 0.77952 | 0.83045 | 0.84755 | -0.00062446 | 90.0034 | 84.0543 | 1.5032 | 0.77952 | 0.00080646 | 8.7361 | 6.5402 | 6.5311 | 0.83038
70470 | 19.575 | 1800.113 | 89.9537 | 25.0191 | 39.9226 | 183.1305 | 40.0798 | 89.9915 | 95.108 | 96.8591 | 99.17 | 113.1028 | 74.2991 | 22.5206 | 595.1183 | 405.7658 | 101.7489 | 103.8632 | 103.2682 | 0.77942 | 0.83045 | 0.84755 | -0.00062446 | 90.0246 | 84.0847 | 1.5056 | 0.77944 | 0.00080671 | 8.7474 | 6.5514 | 6.5423 | 0.83038
70500 | 19.5833 | 1800.101 | 89.9575 | 25.0011 | 39.9366 | 183.2342 | 40.0463 | 90.023 | 95.1348 | 96.8679 | 99.1738 | 118.6015 | 75.2739 | 22.6723 | 601.9401 | 405.7658 | 101.904 | 103.8737 | 103.2213 | 0.77966 | 0.83045 | 0.84755 | -0.00062446 | 90.0056 | 84.0516 | 1.5084 | 0.77966 | 0.00080643 | 8.7164 | 6.521 | 6.5119 | 0.83038
70530 | 19.5917 | 1799.923 | 90.0513 | 25.0075 | 39.9398 | 183.2754 | 40.0423 | 90.0306 | 95.1197 | 96.8585 | 99.17 | 111.5136 | 74.3265 | 22.6831 | 599.6503 | 405.7658 | 101.9055 | 103.8594 | 103.1497 | 0.77953 | 0.83045 | 0.84755 | -0.00062446 | 90.066 | 84.1323 | 1.5031 | 0.77957 | 0.00080707 | 8.7291 | 6.5335 | 6.5243 | 0.83038
70560 | 19.6 | 1799.935 | 90.0516 | 24.9893 | 39.8814 | 183.2392 | 40.0555 | 90.0349 | 95.1241 | 96.8701 | 99.1926 | 117.1879 | 77.7465 | 22.7396 | 588.3374 | 405.7658 | 101.8625 | 103.8697 | 103.2605 | 0.77837 | 0.83045 | 0.84755 | -0.00062446 | 90.0542 | 84.2385 | 1.5074 | 0.7784 | 0.00080811 | 8.8928 | 6.6938 | 6.6847 | 0.83038
70590 | 19.6083 | 1800.021 | 90.0591 | 24.9943 | 39.962 | 183.2216 | 40.024 | 90.0633 | 95.1238 | 96.8628 | 99.185 | 120.672 | 74.1236 | 23.0471 | 575.5548 | 405.7658 | 102.0864 | 103.8666 | 103.2403 | 0.77984 | 0.83045 | 0.84755 | -0.00062446 | 90.0558 | 84.3156 | 1.5014 | 0.77987 | 0.00080885 | 8.6867 | 6.4918 | 6.4827 | 0.83038
70620 | 19.6167 | 1799.798 | 90.0048 | 25.0232 | 39.9733 | 183.2755 | 40.0194 | 90.0178 | 95.1211 | 96.8566 | 99.17 | 117.7055 | 74.3675 | 22.9532 | 558.6815 | 405.7658 | 101.9752 | 103.867 | 103.1429 | 0.77953 | 0.83045 | 0.84755 | -0.00062446 | 90.05 | 84.0899 | 1.5013 | 0.77956 | 0.0008067 | 8.7306 | 6.5349 | 6.5258 | 0.83038
70650 | 19.625 | 1799.958 | 89.889 | 25.0473 | 39.9741 | 183.2971 | 39.9732 | 89.9724 | 95.1237 | 96.8616 | 99.1739 | 113.7692 | 75.0637 | 22.8257 | 571.2919 | 405.7658 | 101.806 | 103.8501 | 103.2807 | 0.77922 | 0.83045 | 0.84755 | -0.00062446 | 90.0035 | 84.1182 | 1.5061 | 0.77922 | 0.00080707 | 8.7779 | 6.5812 | 6.5721 | 0.83038
70680 | 19.6333 | 1800.089 | 89.8299 | 25.0267 | 39.8989 | 183.3274 | 39.927 | 89.937 | 95.0568 | 96.8545 | 99.17 | 116.8427 | 89.0913 | 22.5033 | 567.7253 | 406.1094 | 102.0618 | 103.8432 | 103.4703 | 0.77949 | 0.83045 | 0.84755 | -0.00062446 | 89.9765 | 84.2161 | 1.5073 | 0.77947 | 0.00080807 | 8.7429 | 6.547 | 6.5378 | 0.83038
70710 | 19.6417 | 1799.612 | 89.8139 | 25.027 | 39.8993 | 183.2443 | 39.9318 | 89.9588 | 95.0722 | 96.8627 | 99.17 | 116.2874 | 82.367 | 22.514 | 587.303 | 406.1094 | 101.952 | 103.8541 | 103.265 | 0.7792 | 0.83045 | 0.84755 | -0.00062446 | 89.9884 | 84.1543 | 1.5022 | 0.77919 | 0.00080745 | 8.7817 | 6.5849 | 6.5758 | 0.83038
70740 | 19.65 | 1800.15 | 89.807 | 24.978 | 39.8752 | 183.2356 | 39.8871 | 89.9546 | 95.0764 | 96.8619 | 99.17 | 117.7518 | 77.8828 | 22.5524 | 613.1382 | 405.7658 | 102.0647 | 103.8702 | 103.1826 | 0.77953 | 0.83045 | 0.84755 | -0.00062446 | 89.9789 | 84.0544 | 1.5027 | 0.77951 | 0.00080652 | 8.7368 | 6.541 | 6.5319 | 0.83038
70770 | 19.6583 | 1800.172 | 89.8174 | 24.9886 | 39.835 | 183.1502 | 39.9231 | 89.9549 | 95.0838 | 96.8566 | 99.17 | 119.731 | 79.9313 | 22.5284 | 607.4211 | 405.7658 | 101.881 | 103.8686 | 103.3653 | 0.77923 | 0.83045 | 0.84755 | -0.00062446 | 89.9724 | 84.0309 | 1.5028 | 0.77922 | 0.00080631 | 8.7786 | 6.5819 | 6.5728 | 0.83038
70800 | 19.6667 | 1800.413 | 89.8502 | 25.0035 | 39.8491 | 183.1154 | 39.8832 | 89.9966 | 95.0778 | 96.8629 | 99.17 | 116.6179 | 76.5225 | 22.5589 | 591.0681 | 405.7658 | 101.9003 | 103.864 | 103.3124 | 0.7798 | 0.83045 | 0.84755 | -0.00062446 | 89.9957 | 84.0618 | 1.5003 | 0.7798 | 0.00080655 | 8.6968 | 6.5017 | 6.4926 | 0.83038
70830 | 19.675 | 1799.349 | 89.8843 | 25.0041 | 39.8465 | 183.0801 | 39.964 | 89.9841 | 95.0696 | 96.8863 | 99.1999 | 110.4273 | 74.7779 | 22.7161 | 569.6977 | 405.7658 | 101.9318 | 103.8848 | 103.3151 | 0.77865 | 0.83045 | 0.84755 | -0.00062446 | 89.9919 | 84.2255 | 1.5024 | 0.77864 | 0.00080813 | 8.8591 | 6.6608 | 6.6517 | 0.83038
70860 | 19.6833 | 1799.587 | 89.9165 | 25.0513 | 39.8426 | 183.1074 | 40.0263 | 90.0304 | 95.0723 | 96.8867 | 99.1999 | 118.114 | 73.5053 | 22.5807 | 576.5643 | 405.7658 | 102.0532 | 103.8655 | 103.2708 | 0.77951 | 0.83045 | 0.84755 | -0.00062446 | 90.0399 | 84.2782 | 1.5078 | 0.77954 | 0.00080853 | 8.7339 | 6.5381 | 6.529 | 0.83038
70890 | 19.6917 | 1799.573 | 89.9497 | 25.0396 | 39.8517 | 182.979 | 40.0596 | 90.0206 | 95.0965 | 96.8809 | 99.1831 | 112.0593 | 75.2088 | 22.6482 | 598.1786 | 405.7658 | 102.0627 | 103.8585 | 103.2374 | 0.77965 | 0.83045 | 0.84755 | -0.00062446 | 90.0304 | 84.0768 | 1.5043 | 0.77967 | 0.00080662 | 8.7155 | 6.52 | 6.5109 | 0.83038
70920 | 19.7 | 1799.679 | 89.9957 | 25.0344 | 39.8655 | 182.9806 | 40.0659 | 90.0544 | 95.1081 | 96.8822 | 99.1996 | 119.2505 | 74.2065 | 22.6217 | 603.9568 | 405.7658 | 101.9375 | 103.8844 | 103.2743 | 0.77953 | 0.83045 | 0.84755 | -0.00062446 | 90.031 | 84.108 | 1.505 | 0.77955 | 0.00080691 | 8.7323 | 6.5365 | 6.5274 | 0.83038
70950 | 19.7083 | 1800.055 | 90.017 | 25.0147 | 39.8615 | 183.0802 | 40.0879 | 90.0584 | 95.1149 | 96.8619 | 99.17 | 111.4106 | 73.7259 | 22.5033 | 602.8484 | 405.7658 | 101.9351 | 103.8678 | 103.3373 | 0.77918 | 0.83045 | 0.84755 | -0.00062446 | 90.055 | 84.1489 | 1.5037 | 0.77922 | 0.00080725 | 8.7782 | 6.5815 | 6.5724 | 0.83038
70980 | 19.7167 | 1800.316 | 90.0383 | 25.0195 | 39.8788 | 183.0706 | 40.1356 | 90.0687 | 95.1359 | 96.8608 | 99.17 | 117.0566 | 71.5564 | 22.5033 | 608.8085 | 405.7658 | 101.6859 | 103.8651 | 103.3056 | 0.77953 | 0.83045 | 0.84755 | -0.00062446 | 90.1048 | 84.2202 | 1.5032 | 0.77959 | 0.00080783 | 8.7259 | 6.5303 | 6.5212 | 0.83038
71010 | 19.725 | 1799.324 | 90.0375 | 24.9881 | 39.9014 | 183.066 | 40.1638 | 90.0303 | 95.1448 | 96.8854 | 99.2 | 116.0585 | 69.6264 | 22.6358 | 611.5943 | 405.7658 | 101.5607 | 103.8787 | 103.3288 | 0.77953 | 0.83045 | 0.84755 | -0.00062446 | 90.0843 | 84.3107 | 1.5079 | 0.77958 | 0.00080874 | 8.7277 | 6.532 | 6.5229 | 0.83038
71040 | 19.7333 | 1799.904 | 89.9934 | 25.0309 | 39.9327 | 183.1012 | 40.0839 | 89.9975 | 95.1087 | 96.8869 | 99.2 | 117.5033 | 72.522 | 22.648 | 555.7383 | 405.7658 | 101.2663 | 103.8784 | 103.3363 | 0.77958 | 0.83045 | 0.84755 | -0.00062446 | 90.0327 | 84.1736 | 1.5058 | 0.7796 | 0.00080754 | 8.7249 | 6.5293 | 6.5202 | 0.83038
71070 | 19.7417 | 1800.035 | 89.9551 | 25.001 | 39.9316 | 183.1054 | 39.97 | 89.9813 | 95.11 | 96.8567 | 99.17 | 114.7701 | 72.3602 | 22.5033 | 556.6027 | 405.7658 | 101.4196 | 103.8787 | 103.433 | 0.77952 | 0.83045 | 0.84755 | -0.00062446 | 90.0262 | 84.1748 | 1.5029 | 0.77954 | 0.00080757 | 8.7333 | 6.5375 | 6.5284 | 0.83038
71100 | 19.75 | 1799.768 | 89.9612 | 25.0206 | 40.0853 | 183.1488 | 39.9513 | 90.0041 | 95.1179 | 96.8941 | 99.2 | 113.3362 | 69.1744 | 22.5672 | 567.3712 | 405.7658 | 101.3584 | 103.9571 | 103.2712 | 0.77731 | 0.83045 | 0.84755 | -0.00062446 | 90.0413 | 84.3871 | 1.5363 | 0.77733 | 0.00080957 | 9.0427 | 6.8406 | 6.8315 | 0.83038
71130 | 19.7583 | 1800.026 | 89.9243 | 25.0306 | 40.2438 | 183.2166 | 39.9043 | 89.9736 | 95.1052 | 96.8936 | 99.2 | 116.5943 | 70.6058 | 22.6009 | 609.3176 | 405.7658 | 101.0815 | 104.0423 | 103.139 | 0.77954 | 0.83045 | 0.84755 | -0.00062446 | 89.9981 | 84.0966 | 1.4897 | 0.77954 | 0.00080688 | 8.7329 | 6.5371 | 6.528 | 0.83038
71160 | 19.7667 | 1799.675 | 89.9101 | 25.0277 | 40.2961 | 183.3703 | 39.8668 | 89.9805 | 95.1107 | 96.8986 | 99.2 | 114.0619 | 69.4769 | 22.5039 | 613.0984 | 405.7658 | 100.8944 | 104.0611 | 103.1756 | 0.77922 | 0.83045 | 0.84755 | -0.00062446 | 89.9958 | 83.9605 | 1.5067 | 0.77921 | 0.00080558 | 8.7789 | 6.5822 | 6.5731 | 0.83038
71190 | 19.775 | 1799.805 | 89.8877 | 25.0215 | 40.3149 | 183.3645 | 39.8485 | 89.9816 | 95.117 | 96.8965 | 99.2 | 117.4073 | 71.6686 | 22.5916 | 604.6998 | 405.7658 | 101.1421 | 104.0779 | 103.243 | 0.77913 | 0.83045 | 0.84755 | -0.00062446 | 89.9795 | 84.0655 | 1.5027 | 0.77912 | 0.00080662 | 8.7927 | 6.5957 | 6.5866 | 0.83038
71220 | 19.7833 | 1800.619 | 89.9413 | 25.0329 | 40.2675 | 183.4443 | 39.8914 | 90.0085 | 95.0992 | 96.8924 | 99.2 | 115.4798 | 72.2762 | 22.9308 | 560.0012 | 405.7658 | 101.1259 | 104.0561 | 103.2545 | 0.77962 | 0.83045 | 0.84755 | -0.00062446 | 89.9856 | 84.0155 | 1.5002 | 0.77961 | 0.00080613 | 8.7236 | 6.528 | 6.5189 | 0.83038
71250 | 19.7917 | 1800.122 | 89.9468 | 25.0223 | 40.2728 | 183.4117 | 39.9231 | 89.9635 | 95.0875 | 96.8919 | 99.2 | 121.0599 | 72.7822 | 22.7477 | 552.2446 | 405.7658 | 101.214 | 104.0644 | 103.1885 | 0.7786 | 0.83045 | 0.84755 | -0.00062446 | 89.9838 | 84.0934 | 1.5132 | 0.77859 | 0.00080688 | 8.8665 | 6.6681 | 6.6589 | 0.83038
71280 | 19.8 | 1800.073 | 89.9722 | 25.0192 | 40.2152 | 183.4346 | 39.9851 | 90.0078 | 95.0777 | 96.8951 | 99.2 | 103.422 | 74.7023 | 22.6653 | 572.4242 | 405.4221 | 101.2966 | 104.0788 | 103.1092 | 0.77953 | 0.83045 | 0.84755 | -0.00062446 | 89.994 | 83.9927 | 1.5068 | 0.77952 | 0.00080589 | 8.7356 | 6.5398 | 6.5307 | 0.83038
71310 | 19.8083 | 1800.129 | 89.9582 | 25.0265 | 40.1694 | 183.4904 | 40.0924 | 90.0019 | 95.0938 | 96.8926 | 99.2 | 133.0449 | 71.8319 | 22.5103 | 597.4266 | 405.7658 | 101.1868 | 104.0712 | 103.1653 | 0.77953 | 0.83045 | 0.84755 | -0.00062446 | 89.9866 | 83.9866 | 1.5058 | 0.77952 | 0.00080585 | 8.7361 | 6.5403 | 6.5312 | 0.83038
71340 | 19.8167 | 1800.15 | 90.0051 | 25.0535 | 40.1898 | 183.4556 | 40.0894 | 90.0013 | 95.1001 | 96.8978 | 99.2 | 107.4251 | 73.5176 | 22.5033 | 606.1378 | 405.7658 | 101.2335 | 104.0683 | 103.1323 | 0.77922 | 0.83045 | 0.84755 | -0.00062446 | 90.0434 | 84.0767 | 1.5062 | 0.77924 | 0.00080659 | 8.7748 | 6.5782 | 6.5691 | 0.83038
71370 | 19.825 | 1799.772 | 90.0085 | 25.0349 | 40.1454 | 183.4425 | 40.1208 | 89.9964 | 95.1113 | 96.8936 | 99.2 | 114.1241 | 72.6263 | 22.5048 | 602.3598 | 405.7658 | 101.2017 | 104.0714 | 103.259 | 0.77953 | 0.83045 | 0.84755 | -0.00062446 | 89.9939 | 84.1556 | 1.4985 | 0.77953 | 0.00080745 | 8.7349 | 6.5391 | 6.53 | 0.83038
71400 | 19.8333 | 1800.54 | 89.9991 | 25.033 | 40.1363 | 183.4854 | 40.0946 | 89.9891 | 95.1196 | 96.8924 | 99.2 | 115.8249 | 73.4391 | 22.7269 | 601.9714 | 405.7658 | 101.4845 | 104.0752 | 103.3085 | 0.77952 | 0.83045 | 0.84755 | -0.00062446 | 89.9913 | 84.0834 | 1.51 | 0.77951 | 0.00080677 | 8.7369 | 6.5411 | 6.532 | 0.83038
71430 | 19.8417 | 1799.463 | 90.0165 | 25.0438 | 40.102 | 183.4183 | 40.0955 | 89.9929 | 95.0743 | 96.8987 | 99.2 | 109.8308 | 72.6997 | 22.6174 | 585.4967 | 405.7658 | 101.1684 | 104.0695 | 103.2692 | 0.77953 | 0.83045 | 0.84755 | -0.00062446 | 90.0139 | 84.1473 | 1.5064 | 0.77954 | 0.00080733 | 8.7338 | 6.538 | 6.5289 | 0.83038
71460 | 19.85 | 1800.5 | 90.0334 | 25.0513 | 40.0945 | 183.3953 | 40.0477 | 89.9987 | 95.0866 | 96.8952 | 99.2 | 115.5257 | 73.2571 | 22.6673 | 554.3184 | 405.7658 | 101.1744 | 104.0903 | 103.2091 | 0.77921 | 0.83045 | 0.84755 | -0.00062446 | 89.9869 | 84.0144 | 1.5017 | 0.7792 | 0.00080612 | 8.7802 | 6.5835 | 6.5743 | 0.83038
71490 | 19.8583 | 1800.25 | 90.0484 | 25.0456 | 40.014 | 183.4037 | 39.9749 | 90.0162 | 95.0789 | 96.8877 | 99.2 | 115.8162 | 77.026 | 22.5033 | 559.2903 | 405.7658 | 101.2588 | 104.0602 | 103.3824 | 0.77913 | 0.83045 | 0.84755 | -0.00062446 | 89.9781 | 84.0757 | 1.5057 | 0.77911 | 0.00080672 | 8.7929 | 6.596 | 6.5869 | 0.83038
71520 | 19.8667 | 1800.185 | 90.0402 | 25.0543 | 40.003 | 183.3625 | 39.9374 | 90.0085 | 95.0958 | 96.8581 | 99.17 | 120.4041 | 72.6211 | 22.5033 | 563.0261 | 405.7658 | 101.4575 | 104.022 | 103.3192 | 0.77947 | 0.83045 | 0.84755 | -0.00062446 | 89.9483 | 84.0878 | 1.5002 | 0.77944 | 0.00080691 | 8.7471 | 6.5511 | 6.542 | 0.83038
71550 | 19.875 | 1799.858 | 90.0808 | 25.0529 | 39.9407 | 183.3736 | 39.8736 | 89.9949 | 95.1226 | 96.8905 | 99.2 | 108.6631 | 73.9782 | 22.5007 | 572.6187 | 405.7658 | 101.5561 | 104.0501 | 103.3331 | 0.77941 | 0.83045 | 0.84755 | -0.00062446 | 90.0063 | 84.0685 | 1.5836 | 0.77941 | 0.00080659 | 8.7508 | 6.5547 | 6.5456 | 0.83038
71580 | 19.8833 | 1799.774 | 90.0739 | 25.0598 | 39.9306 | 183.3876 | 39.9056 | 90.0162 | 95.1332 | 96.8667 | 99.17 | 116.0628 | 72.7861 | 22.4471 | 581.9849 | 406.1094 | 101.4379 | 104.0322 | 103.448 | 0.77922 | 0.83045 | 0.84755 | -0.00062446 | 89.9808 | 84.0347 | 1.5021 | 0.7792 | 0.00080632 | 8.7802 | 6.5835 | 6.5744 | 0.83038
71610 | 19.8917 | 1799.504 | 90.0897 | 25.0614 | 39.9293 | 183.2837 | 39.9088 | 90.0187 | 95.1413 | 96.8911 | 99.2 | 120.5399 | 71.5759 | 22.5027 | 611.7552 | 405.7658 | 101.3431 | 104.0653 | 103.302 | 0.7791 | 0.83045 | 0.84755 | -0.00062446 | 90.004 | 84.0692 | 1.5057 | 0.7791 | 0.0008066 | 8.7945 | 6.5975 | 6.5884 | 0.83038
71640 | 19.9 | 1799.969 | 90.1274 | 25.071 | 39.9407 | 183.2401 | 39.888 | 90.0138 | 95.1595 | 96.898 | 99.2 | 113.5505 | 70.0097 | 22.5032 | 604.8325 | 405.7658 | 101.327 | 104.0659 | 103.281 | 0.77887 | 0.83045 | 0.84755 | -0.00062446 | 89.9723 | 83.9729 | 1.4571 | 0.77885 | 0.00080575 | 8.8299 | 6.6322 | 6.623 | 0.83038
71670 | 19.9083 | 1799.766 | 90.128 | 25.0757 | 39.9196 | 183.2431 | 39.934 | 90.0292 | 95.1552 | 96.8888 | 99.2 | 114.8316 | 71.8653 | 22.5032 | 563.5618 | 405.7658 | 101.2962 | 104.0753 | 103.2612 | 0.77885 | 0.83045 | 0.84755 | -0.00062446 | 90.0144 | 84.1212 | 1.4997 | 0.77886 | 0.00080708 | 8.8282 | 6.6305 | 6.6214 | 0.83038
71700 | 19.9167 | 1800.249 | 90.1344 | 25.0817 | 39.9394 | 183.2212 | 40.0245 | 89.9782 | 95.1131 | 96.8953 | 99.2 | 111.8105 | 70.8292 | 22.5032 | 558.8594 | 405.7658 | 101.3476 | 104.0513 | 103.2703 | 0.77912 | 0.83045 | 0.84755 | -0.00062446 | 89.9658 | 84.0731 | 1.4586 | 0.7791 | 0.00080672 | 8.7945 | 6.5975 | 6.5884 | 0.83038
71730 | 19.925 | 1800.346 | 90.0735 | 25.067 | 39.9153 | 183.379 | 40.0561 | 90.0015 | 95.1222 | 96.8902 | 99.2 | 120.803 | 74.0776 | 22.5024 | 562.9496 | 405.7658 | 101.4303 | 104.0553 | 103.337 | 0.77907 | 0.83045 | 0.84755 | -0.00062446 | 89.9825 | 84.0767 | 1.511 | 0.77906 | 0.00080672 | 8.8004 | 6.6033 | 6.5942 | 0.83038
71760 | 19.9333 | 1799.971 | 90.0914 | 25.0495 | 39.9242 | 183.2869 | 40.0992 | 90.0107 | 95.1385 | 96.8908 | 99.1999 | 111.5906 | 73.6813 | 22.4989 | 581.7823 | 405.7658 | 101.3095 | 104.038 | 103.3361 | 0.77909 | 0.83045 | 0.84755 | -0.00062446 | 89.9798 | 84.1041 | 1.5011 | 0.77908 | 0.00080699 | 8.7978 | 6.6007 | 6.5916 | 0.83038
71790 | 19.9417 | 1799.352 | 90.0337 | 25.0473 | 39.8813 | 183.3275 | 40.1398 | 90.0076 | 95.1405 | 96.8886 | 99.2 | 119.787 | 75.5096 | 22.5032 | 597.0437 | 405.7658 | 101.2988 | 104.0819 | 103.2743 | 0.77563 | 0.83045 | 0.84755 | -0.00062446 | 89.9504 | 84.2012 | 1.4684 | 0.7756 | 0.00080799 | 9.2861 | 7.0792 | 7.0701 | 0.83038
71820 | 19.95 | 1800.229 | 90.0379 | 25.0529 | 39.8632 | 183.2605 | 40.1005 | 90.0013 | 95.1165 | 96.8971 | 99.2 | 117.4702 | 74.9484 | 22.3878 | 607.3405 | 405.7658 | 101.3603 | 104.0518 | 103.3017 | 0.77922 | 0.83045 | 0.84755 | -0.00062446 | 89.9687 | 83.9715 | 1.5008 | 0.7792 | 0.00080574 | 8.7813 | 6.5846 | 6.5755 | 0.83038
71850 | 19.9583 | 1800.56 | 89.9957 | 25.0072 | 39.8619 | 183.2497 | 40.08 | 89.9913 | 95.1016 | 96.8901 | 99.2 | 109.8643 | 73.7451 | 22.3505 | 612.856 | 405.7658 | 101.4245 | 104.0472 | 103.3921 | 0.7789 | 0.83045 | 0.84755 | -0.00062446 | 89.9638 | 83.9732 | 1.5007 | 0.77888 | 0.00080577 | 8.8253 | 6.6277 | 6.6185 | 0.83038
71880 | 19.9667 | 1799.958 | 89.9875 | 25.0095 | 39.8502 | 183.1814 | 40.074 | 89.9657 | 95.1145 | 96.8974 | 99.2 | 117.3519 | 70.1554 | 22.5013 | 574.8859 | 406.1094 | 101.5143 | 104.0733 | 103.5186 | 0.77911 | 0.83045 | 0.84755 | -0.00062446 | 89.9642 | 84.0081 | 1.5079 | 0.77908 | 0.0008061 | 8.7971 | 6.6001 | 6.5909 | 0.83038
71910 | 19.975 | 1799.587 | 90.0089 | 25.0278 | 39.8118 | 183.2474 | 40.0094 | 89.9772 | 95.0728 | 96.889 | 99.2 | 111.5292 | 71.0163 | 22.5032 | 560.0887 | 405.7658 | 101.6505 | 104.0702 | 103.3139 | 0.77911 | 0.83045 | 0.84755 | -0.00062446 | 89.921 | 83.9839 | 1.5079 | 0.77907 | 0.00080597 | 8.7996 | 6.6025 | 6.5934 | 0.83038
71940 | 19.9833 | 1800.11 | 89.9669 | 25.026 | 39.8046 | 183.2711 | 39.9749 | 89.9858 | 95.1026 | 96.8897 | 99.2 | 116.1936 | 72.0639 | 22.5032 | 570.9016 | 405.7658 | 101.762 | 104.0654 | 103.2338 | 0.77901 | 0.83045 | 0.84755 | -0.00062446 | 89.9476 | 83.895 | 1.5019 | 0.77898 | 0.00080506 | 8.8118 | 6.6145 | 6.6054 | 0.83038
71970 | 19.9917 | 1799.791 | 89.9521 | 25.0414 | 39.7904 | 183.2233 | 39.8973 | 89.9635 | 95.0773 | 96.8877 | 99.2 | 110.5401 | 73.0179 | 22.4886 | 573.2852 | 405.7658 | 101.8276 | 104.0593 | 103.3424 | 0.77908 | 0.83045 | 0.84755 | -0.00062446 | 89.9326 | 83.7487 | 1.497 | 0.77904 | 0.00080369 | 8.8035 | 6.6064 | 6.5972 | 0.83038
72000 | 20 | 1799.978 | 89.9746 | 25.021 | 39.7707 | 183.2868 | 39.8774 | 89.9784 | 95.0627 | 96.8933 | 99.2075 | 115.5169 | 74.8619 | 22.5032 | 601.3087 | 405.7658 | 101.8297 | 104.0759 | 103.262 | 0.7789 | 0.83045 | 0.84755 | -0.00062446 | 89.9314 | 83.6915 | 1.5012 | 0.77886 | 0.00080314 | 8.8287 | 6.631 | 6.6219 | 0.83038
72030 | 20.0083 | 1799.37 | 89.973 | 24.9908 | 39.7935 | 183.2578 | 39.9077 | 89.9756 | 95.1117 | 96.9005 | 99.2 | 119.6021 | 74.2879 | 22.5024 | 618.1177 | 405.7658 | 101.9176 | 104.0697 | 103.304 | 0.7789 | 0.83045 | 0.84755 | -0.00062446 | 89.9329 | 83.6723 | 1.5021 | 0.77886 | 0.00080295 | 8.828 | 6.6304 | 6.6212 | 0.83038
72060 | 20.0167 | 1800.073 | 89.9856 | 24.994 | 39.8048 | 183.2692 | 39.8158 | 90.0004 | 95.0858 | 96.8877 | 99.2 | 120.1061 | 72.3426 | 22.3162 | 609.0468 | 406.1094 | 102.0527 | 104.0705 | 103.3561 | 0.77813 | 0.83045 | 0.84755 | -0.00062446 | 89.9422 | 83.7597 | 1.4174 | 0.77809 | 0.00080377 | 8.9357 | 6.7358 | 6.7267 | 0.83038
72090 | 20.025 | 1799.58 | 90.0057 | 25.0021 | 39.805 | 183.1784 | 39.913 | 90.0268 | 95.0902 | 96.8917 | 99.2001 | 111.6136 | 71.1692 | 22.5033 | 556.8176 | 405.7658 | 102.0279 | 104.0815 | 103.2951 | 0.77889 | 0.83045 | 0.84755 | -0.00062446 | 89.9584 | 83.7285 | 1.4911 | 0.77887 | 0.00080343 | 8.8274 | 6.6297 | 6.6206 | 0.83038
72120 | 20.0333 | 1799.907 | 89.9988 | 24.9967 | 39.9686 | 183.2062 | 40.0189 | 89.9961 | 95.0977 | 96.9118 | 99.2146 | 116.935 | 72.6578 | 22.5033 | 560.8582 | 405.7658 | 102.0775 | 104.0754 | 103.3157 | 0.77877 | 0.83045 | 0.84755 | -0.00062446 | 89.9924 | 83.8019 | 1.4994 | 0.77877 | 0.00080406 | 8.8409 | 6.643 | 6.6339 | 0.83038
72150 | 20.0417 | 1800.451 | 90.0123 | 24.9927 | 40.1453 | 183.2567 | 40.0714 | 89.997 | 95.0922 | 96.8918 | 99.2 | 113.0066 | 86.9533 | 22.5033 | 570.7731 | 405.7658 | 101.8551 | 104.0555 | 103.4644 | 0.7789 | 0.83045 | 0.84755 | -0.00062446 | 89.947 | 83.7504 | 1.5017 | 0.77887 | 0.00080367 | 8.8268 | 6.6292 | 6.62 | 0.83038
72180 | 20.05 | 1800.365 | 90.0374 | 24.9605 | 40.2854 | 183.3813 | 40.0989 | 89.9982 | 95.0879 | 96.8953 | 99.2 | 112.954 | 81.9226 | 22.5032 | 579.2515 | 406.1094 | 102.2031 | 104.0576 | 103.5117 | 0.778 | 0.83045 | 0.84755 | -0.00062446 | 90.0192 | 83.9737 | 1.5046 | 0.77801 | 0.00080565 | 8.947 | 6.7469 | 6.7377 | 0.83038
72210 | 20.0583 | 1799.62 | 90.0593 | 24.9918 | 40.3261 | 183.4734 | 40.1212 | 90.0234 | 95.1106 | 96.9209 | 99.23 | 115.3895 | 81.5652 | 22.5032 | 590.6606 | 405.7658 | 102.2181 | 104.1015 | 103.3182 | 0.77892 | 0.83045 | 0.84755 | -0.00062446 | 89.9767 | 83.7938 | 1.501 | 0.77891 | 0.00080402 | 8.822 | 6.6244 | 6.6153 | 0.83038
72240 | 20.0667 | 1800.045 | 90.0641 | 24.9647 | 40.2937 | 183.4349 | 40.1121 | 89.9813 | 95.1174 | 96.9258 | 99.23 | 116.7709 | 78.2235 | 22.5032 | 607.3466 | 405.7658 | 102.2333 | 104.0848 | 103.2707 | 0.7789 | 0.83045 | 0.84755 | -0.00062446 | 89.9937 | 83.9808 | 1.5005 | 0.7789 | 0.00080578 | 8.8228 | 6.6252 | 6.6161 | 0.83038
72270 | 20.075 | 1800.392 | 90.0519 | 24.9854 | 40.281 | 183.3146 | 40.0983 | 90.045 | 95.1258 | 96.8894 | 99.2 | 114.0799 | 78.9912 | 22.5032 | 596.9771 | 405.7658 | 102.0779 | 104.0585 | 103.3693 | 0.779 | 0.83045 | 0.84755 | -0.00062446 | 90.015 | 83.6494 | 1.5022 | 0.77901 | 0.00080255 | 8.8069 | 6.6097 | 6.6006 | 0.83038
72300 | 20.0833 | 1799.295 | 90.0463 | 24.9666 | 40.2067 | 183.3795 | 40.0582 | 90.033 | 95.1213 | 96.8912 | 99.2 | 116.5247 | 78.3723 | 22.5032 | 576.2249 | 405.7658 | 102.1828 | 104.0573 | 103.3469 | 0.77696 | 0.83045 | 0.84755 | -0.00062446 | 90.009 | 83.9831 | 1.5045 | 0.77697 | 0.00080577 | 9.0938 | 6.8908 | 6.8816 | 0.83038
72330 | 20.0917 | 1799.124 | 90.0554 | 24.9583 | 40.1617 | 183.3659 | 39.9839 | 90.0132 | 95.1249 | 96.8944 | 99.2 | 123.1194 | 73.9298 | 22.5032 | 571.8693 | 405.7658 | 102.193 | 104.0822 | 103.3153 | 0.77882 | 0.83045 | 0.84755 | -0.00062446 | 90.0068 | 83.7306 | 1.5036 | 0.77882 | 0.00080335 | 8.8337 | 6.636 | 6.6268 | 0.83038
72360 | 20.1 | 1800.254 | 90.0243 | 24.9839 | 40.1354 | 183.3821 | 39.9389 | 90.0027 | 95.1421 | 96.8883 | 99.2 | 107.3609 | 73.9729 | 22.5032 | 561.6487 | 405.7658 | 101.9542 | 104.0604 | 103.4427 | 0.77827 | 0.83045 | 0.84755 | -0.00062446 | 90.0052 | 83.7664 | 1.5065 | 0.77827 | 0.0008037 | 8.9105 | 6.7111 | 6.702 | 0.83038
72390 | 20.1083 | 1799.715 | 90.0174 | 24.9953 | 40.0975 | 183.3217 | 39.9004 | 89.9877 | 95.0918 | 96.892 | 99.2 | 114.8519 | 71.7257 | 22.5032 | 567.0544 | 405.7658 | 101.9459 | 104.0569 | 103.3763 | 0.7789 | 0.83045 | 0.84755 | -0.00062446 | 89.9959 | 83.6779 | 1.5065 | 0.7789 | 0.00080287 | 8.8224 | 6.6249 | 6.6157 | 0.83038
72420 | 20.1167 | 1799.987 | 90.0278 | 24.9529 | 40.0654 | 183.316 | 39.8902 | 89.9787 | 95.0767 | 96.8919 | 99.2 | 116.4459 | 72.5653 | 22.4809 | 593.1876 | 405.7658 | 101.9046 | 104.0623 | 103.3085 | 0.77834 | 0.83045 | 0.84755 | -0.00062446 | 89.9681 | 83.657 | 1.5052 | 0.77832 | 0.00080273 | 8.9044 | 6.7052 | 6.6961 | 0.83038
72450 | 20.125 | 1799.033 | 90.0066 | 24.9066 | 39.9929 | 183.2844 | 39.8781 | 89.9831 | 95.0994 | 96.9013 | 99.2019 | 114.6856 | 73.3081 | 22.3848 | 612.8541 | 405.7658 | 101.988 | 104.053 | 103.4361 | 0.77889 | 0.83045 | 0.84755 | -0.00062446 | 90.0058 | 83.8538 | 1.5073 | 0.7789 | 0.00080453 | 8.823 | 6.6254 | 6.6163 | 0.83038
72480 | 20.1333 | 1799.915 | 90.0202 | 24.9289 | 39.9909 | 183.3142 | 39.8711 | 89.9817 | 95.1045 | 96.8881 | 99.2002 | 117.6782 | 72.365 | 22.5032 | 606.5467 | 405.7658 | 102.0999 | 104.0641 | 103.4036 | 0.77859 | 0.83045 | 0.84755 | -0.00062446 | 89.9696 | 83.7072 | 1.5003 | 0.77857 | 0.00080321 | 8.8685 | 6.67 | 6.6608 | 0.83038
72510 | 20.1417 | 1800.135 | 90.0072 | 24.9355 | 39.9755 | 183.3264 | 39.9686 | 89.987 | 95.0955 | 96.8932 | 99.215 | 111.4669 | 71.7499 | 22.5033 | 579.7548 | 405.7658 | 101.8275 | 104.0571 | 103.3303 | 0.77828 | 0.83045 | 0.84755 | -0.00062446 | 89.9903 | 83.7619 | 1.5036 | 0.77828 | 0.00080368 | 8.9097 | 6.7104 | 6.7012 | 0.83038
72540 | 20.15 | 1799.81 | 89.9719 | 24.9792 | 39.9245 | 183.2939 | 39.9859 | 89.9754 | 95.0975 | 96.8905 | 99.2 | 112.924 | 73.7699 | 22.5033 | 573.7372 | 405.7658 | 101.923 | 104.0572 | 103.4622 | 0.77859 | 0.83045 | 0.84755 | -0.00062446 | 89.9685 | 83.7224 | 1.5035 | 0.77857 | 0.00080335 | 8.8685 | 6.6701 | 6.6609 | 0.83038
72570 | 20.1583 | 1800.505 | 90.0094 | 24.9784 | 39.9499 | 183.2662 | 40.0778 | 89.9984 | 95.103 | 96.893 | 99.2075 | 115.4153 | 73.8661 | 22.5032 | 566.4196 | 405.7658 | 101.6292 | 104.056 | 103.3906 | 0.77889 | 0.83045 | 0.84755 | -0.00062446 | 90.0011 | 83.9288 | 1.4944 | 0.77889 | 0.00080526 | 8.8244 | 6.6268 | 6.6177 | 0.83038
72600 | 20.1667 | 1798.785 | 89.9868 | 24.9838 | 39.8962 | 183.2896 | 40.0744 | 90.0021 | 95.0927 | 96.9136 | 99.2299 | 113.0179 | 73.2186 | 22.5032 | 583.0306 | 405.7658 | 101.6628 | 104.0897 | 103.3249 | 0.77859 | 0.83045 | 0.84755 | -0.00062446 | 89.9814 | 83.7959 | 1.5008 | 0.77858 | 0.00080403 | 8.8675 | 6.6691 | 6.6599 | 0.83038
72630 | 20.175 | 1800.043 | 89.9913 | 24.9798 | 39.9047 | 183.2467 | 40.0944 | 89.9872 | 95.102 | 96.8931 | 99.2019 | 111.9103 | 73.1487 | 22.4991 | 587.2402 | 405.7658 | 101.4418 | 104.0554 | 103.3548 | 0.77864 | 0.83045 | 0.84755 | -0.00062446 | 90.0012 | 83.7764 | 1.5038 | 0.77864 | 0.0008038 | 8.8584 | 6.6601 | 6.651 | 0.83038
72660 | 20.1833 | 1799.607 | 90.0283 | 24.9761 | 39.8914 | 183.3248 | 40.1506 | 90.0087 | 95.1139 | 96.8908 | 99.2 | 115.3662 | 73.5464 | 22.5025 | 600.0718 | 405.7658 | 101.4507 | 104.0811 | 103.4509 | 0.77859 | 0.83045 | 0.84755 | -0.00062446 | 90.0207 | 83.741 | 1.506 | 0.77861 | 0.00080342 | 8.8639 | 6.6656 | 6.6564 | 0.83038
72690 | 20.1917 | 1800.307 | 90.0066 | 24.9522 | 39.8841 | 183.3567 | 40.0903 | 90.0146 | 95.1239 | 96.9039 | 99.2192 | 113.8286 | 71.9034 | 22.5032 | 606.9302 | 405.7658 | 101.3641 | 104.0842 | 103.3684 | 0.77777 | 0.83045 | 0.84755 | -0.00062446 | 89.995 | 83.9837 | 1.5013 | 0.77776 | 0.0008058 | 8.9817 | 6.7809 | 6.7718 | 0.83038
72720 | 20.2 | 1800.348 | 89.9871 | 24.9353 | 39.8694 | 183.3431 | 40.0572 | 89.9871 | 95.0994 | 96.9073 | 99.2018 | 110.9616 | 73.2193 | 22.5032 | 574.3242 | 405.7658 | 101.4947 | 104.0814 | 103.3307 | 0.77889 | 0.83045 | 0.84755 | -0.00062446 | 89.9823 | 83.7709 | 1.5036 | 0.77888 | 0.00080379 | 8.8255 | 6.6279 | 6.6188 | 0.83038
72750 | 20.2083 | 1799.792 | 90.0139 | 24.9922 | 39.8827 | 183.353 | 39.9769 | 90.0146 | 95.1042 | 96.9172 | 99.23 | 114.3463 | 72.9977 | 22.5032 | 568.1625 | 405.7658 | 101.2735 | 104.0929 | 103.4921 | 0.7789 | 0.83045 | 0.84755 | -0.00062446 | 90.0303 | 83.8181 | 1.5026 | 0.77892 | 0.00080414 | 8.8195 | 6.622 | 6.6129 | 0.83038
72780 | 20.2167 | 1800.071 | 90.007 | 24.9972 | 39.8758 | 183.3537 | 39.8956 | 90.0005 | 95.0837 | 96.9157 | 99.23 | 114.6393 | 73.8366 | 22.5032 | 567.8679 | 405.7658 | 101.1748 | 104.0961 | 103.5126 | 0.77842 | 0.83045 | 0.84755 | -0.00062446 | 90.0146 | 83.8834 | 1.4386 | 0.77843 | 0.0008048 | 8.8879 | 6.689 | 6.6799 | 0.83038
72810 | 20.225 | 1799.543 | 89.968 | 24.9979 | 39.8334 | 183.3355 | 39.9047 | 89.9749 | 95.0858 | 96.9196 | 99.23 | 118.7714 | 70.8694 | 22.5033 | 584.0889 | 405.7658 | 101.256 | 104.0887 | 103.2504 | 0.77855 | 0.83045 | 0.84755 | -0.00062446 | 89.9835 | 83.7158 | 1.5017 | 0.77854 | 0.00080326 | 8.8731 | 6.6745 | 6.6654 | 0.83038
72840 | 20.2333 | 1799.796 | 89.9573 | 24.9908 | 39.8448 | 183.3136 | 39.9032 | 89.996 | 95.1057 | 96.9158 | 99.23 | 111.4171 | 72.8113 | 22.5032 | 604.8151 | 405.7658 | 101.2472 | 104.0661 | 103.3771 | 0.77888 | 0.83045 | 0.84755 | -0.00062446 | 89.9933 | 83.6228 | 1.4991 | 0.77888 | 0.00080234 | 8.8261 | 6.6285 | 6.6193 | 0.83038
72870 | 20.2417 | 1799.817 | 89.9302 | 25.0202 | 39.8629 | 183.337 | 39.8874 | 89.996 | 95.1051 | 96.9167 | 99.23 | 115.483 | 70.8543 | 22.5032 | 609.0195 | 405.7658 | 101.1561 | 104.031 | 103.4631 | 0.77836 | 0.83045 | 0.84755 | -0.00062446 | 89.9684 | 83.6378 | 1.5029 | 0.77834 | 0.00080254 | 8.9012 | 6.7021 | 6.6929 | 0.83038
72900 | 20.25 | 1800.285 | 89.883 | 24.9993 | 39.847 | 183.3599 | 39.9162 | 89.989 | 95.0836 | 96.921 | 99.23 | 112.148 | 72.464 | 22.5032 | 608.5107 | 405.7658 | 101.1214 | 104.0187 | 103.4198 | 0.77838 | 0.83045 | 0.84755 | -0.00062446 | 89.9814 | 83.788 | 1.503 | 0.77837 | 0.00080395 | 8.8965 | 6.6974 | 6.6883 | 0.83038
72930 | 20.2583 | 1800.218 | 89.8452 | 24.9917 | 39.8429 | 183.2147 | 39.9496 | 89.9621 | 95.0898 | 96.9189 | 99.23 | 115.6953 | 72.49 | 22.5032 | 572.192 | 405.7658 | 100.9836 | 104.0103 | 103.3837 | 0.77859 | 0.83045 | 0.84755 | -0.00062446 | 89.973 | 83.7823 | 1.5026 | 0.77858 | 0.00080392 | 8.8681 | 6.6697 | 6.6605 | 0.83038
72960 | 20.2667 | 1799.807 | 89.843 | 24.9487 | 39.8366 | 183.1452 | 40.0076 | 89.9883 | 95.0518 | 96.9186 | 99.23 | 110.9593 | 71.1075 | 22.506 | 564.5958 | 405.7658 | 101.2067 | 103.9921 | 103.3108 | 0.77859 | 0.83045 | 0.84755 | -0.00062446 | 89.9412 | 83.7247 | 1.5003 | 0.77856 | 0.00080344 | 8.8709 | 6.6724 | 6.6633 | 0.83038
72990 | 20.275 | 1799.929 | 89.8214 | 25.017 | 39.8045 | 183.0883 | 40.0755 | 89.9564 | 95.057 | 96.9138 | 99.23 | 115.2036 | 74.5007 | 22.5033 | 565.3212 | 405.7658 | 100.987 | 103.9791 | 103.3295 | 0.77858 | 0.83045 | 0.84755 | -0.00062446 | 89.9628 | 83.539 | 1.5045 | 0.77856 | 0.00080161 | 8.8708 | 6.6722 | 6.6631 | 0.83038
73020 | 20.2833 | 1799.712 | 89.8322 | 24.9829 | 39.9304 | 183.0255 | 40.081 | 89.9587 | 95.0524 | 96.9159 | 99.23 | 115.1884 | 74.3693 | 22.5034 | 585.8475 | 405.7658 | 100.8193 | 103.9543 | 103.2759 | 0.77829 | 0.83045 | 0.84755 | -0.00062446 | 89.9648 | 83.6912 | 1.5031 | 0.77826 | 0.00080306 | 8.9117 | 6.7124 | 6.7032 | 0.83038
73050 | 20.2917 | 1800.363 | 89.8411 | 25.0043 | 40.0293 | 183.0917 | 40.1193 | 89.9793 | 95.0602 | 96.9137 | 99.23 | 116.7665 | 73.7621 | 22.4646 | 595.9429 | 405.7658 | 100.7569 | 103.9582 | 103.3941 | 0.77852 | 0.83045 | 0.84755 | -0.00062446 | 89.939 | 83.6806 | 1.5023 | 0.77848 | 0.00080302 | 8.8808 | 6.682 | 6.6729 | 0.83038
73080 | 20.3 | 1799.807 | 89.832 | 24.9609 | 40.1148 | 183.1248 | 40.12 | 89.9546 | 95.0599 | 96.9216 | 99.23 | 109.0909 | 72.4507 | 22.5032 | 610.1158 | 405.7658 | 100.472 | 103.9711 | 103.2752 | 0.77797 | 0.83045 | 0.84755 | -0.00062446 | 89.9745 | 83.8421 | 1.5038 | 0.77795 | 0.00080449 | 8.9555 | 6.7552 | 6.7461 | 0.83038
73110 | 20.3083 | 1799.676 | 89.8839 | 24.9889 | 40.1955 | 183.0893 | 40.1008 | 90.0101 | 95.0924 | 96.9189 | 99.23 | 116.5697 | 71.1504 | 22.5309 | 585.6973 | 405.7658 | 100.4787 | 103.9659 | 103.2165 | 0.77858 | 0.83045 | 0.84755 | -0.00062446 | 89.9619 | 83.7506 | 1.5071 | 0.77856 | 0.00080364 | 8.8705 | 6.672 | 6.6628 | 0.83038
73140 | 20.3167 | 1799.702 | 89.9106 | 25.0061 | 40.2138 | 183.0163 | 40.0298 | 90.0168 | 95.0891 | 96.9191 | 99.23 | 110.5117 | 75.0726 | 22.5497 | 559.2951 | 405.7658 | 100.2425 | 103.9484 | 103.23 | 0.77875 | 0.83045 | 0.84755 | -0.00062446 | 89.9851 | 83.6309 | 1.5052 | 0.77874 | 0.00080244 | 8.8445 | 6.6465 | 6.6374 | 0.83038
73170 | 20.325 | 1800.43 | 89.9255 | 24.9779 | 40.2176 | 183.1452 | 40.0039 | 90.0074 | 95.1242 | 96.9169 | 99.23 | 120.139 | 72.86 | 22.5033 | 557.8152 | 405.7658 | 100.5677 | 103.9739 | 103.3812 | 0.77905 | 0.83045 | 0.84755 | -0.00062446 | 90.0155 | 83.7907 | 1.5024 | 0.77906 | 0.00080391 | 8.8002 | 6.6031 | 6.594 | 0.83038
73200 | 20.3333 | 1800.454 | 89.9121 | 25.0254 | 40.2623 | 183.183 | 39.9749 | 90.0106 | 95.0937 | 96.9211 | 99.23 | 110.2885 | 73.6928 | 22.5033 | 567.0827 | 405.7658 | 100.8411 | 103.9605 | 103.3429 | 0.7789 | 0.83045 | 0.84755 | -0.00062446 | 89.9893 | 83.7904 | 1.5019 | 0.7789 | 0.00080396 | 8.8231 | 6.6255 | 6.6164 | 0.83038
73230 | 20.3417 | 1799.441 | 89.9655 | 25.0411 | 40.2428 | 183.0984 | 39.9752 | 90.025 | 95.0764 | 96.9181 | 99.23 | 116.731 | 75.822 | 22.5033 | 574.3418 | 405.7658 | 101.0858 | 103.9569 | 103.4256 | 0.77761 | 0.83045 | 0.84755 | -0.00062446 | 90.029 | 83.8342 | 1.5057 | 0.77763 | 0.00080429 | 9.001 | 6.7998 | 6.7907 | 0.83038
73260 | 20.35 | 1799.756 | 89.9522 | 25.012 | 40.1643 | 183.2105 | 39.9425 | 90.0329 | 95.1236 | 96.9204 | 99.23 | 113.789 | 73.7677 | 22.5033 | 590.6949 | 405.7658 | 101.0048 | 103.9639 | 103.4537 | 0.77893 | 0.83045 | 0.84755 | -0.00062446 | 89.9981 | 83.7322 | 1.5051 | 0.77893 | 0.00080338 | 8.8186 | 6.6211 | 6.612 | 0.83038
73290 | 20.3583 | 1800.083 | 89.9821 | 25.0282 | 40.1303 | 183.1423 | 39.9429 | 90.0207 | 95.1109 | 96.9237 | 99.23 | 116.1207 | 74.0419 | 22.4364 | 612.8983 | 405.7658 | 101.1574 | 103.9665 | 103.3646 | 0.77861 | 0.83045 | 0.84755 | -0.00062446 | 90.027 | 83.7586 | 1.5076 | 0.77863 | 0.00080357 | 8.8606 | 6.6623 | 6.6531 | 0.83038
73320 | 20.3667 | 1799.568 | 89.967 | 24.9711 | 40.0923 | 183.0388 | 39.9204 | 90.019 | 95.0849 | 96.9168 | 99.23 | 113.7985 | 75.2317 | 22.5032 | 608.1394 | 405.7658 | 101.008 | 103.9762 | 103.3653 | 0.77859 | 0.83045 | 0.84755 | -0.00062446 | 90.0144 | 83.6885 | 1.5043 | 0.7786 | 0.00080293 | 8.8646 | 6.6662 | 6.657 | 0.83038
73350 | 20.375 | 1799.919 | 90.0059 | 25.0287 | 40.0934 | 183.0668 | 39.915 | 90.0247 | 95.1318 | 96.9289 | 99.23 | 113.4708 | 75.7591 | 22.5032 | 572.1376 | 406.1094 | 101.2322 | 103.9842 | 103.4881 | 0.77782 | 0.83045 | 0.84755 | -0.00062446 | 90.0455 | 83.8903 | 1.5056 | 0.77784 | 0.00080479 | 8.9706 | 6.7701 | 6.7609 | 0.83038
73380 | 20.3833 | 1799.71 | 89.9829 | 24.982 | 40.0532 | 182.982 | 39.9471 | 89.9822 | 95.1037 | 96.9232 | 99.23 | 113.0535 | 75.3194 | 22.5032 | 571.474 | 405.7658 | 101.2439 | 103.9634 | 103.3656 | 0.7789 | 0.83045 | 0.84755 | -0.00062446 | 90.0106 | 83.8907 | 1.5026 | 0.77891 | 0.00080488 | 8.8213 | 6.6237 | 6.6146 | 0.83038
73410 | 20.3917 | 1799.796 | 89.9875 | 25.03 | 40.0346 | 183.0422 | 39.9922 | 90.0203 | 95.1407 | 96.9298 | 99.23 | 115.9136 | 74.2249 | 22.5032 | 567.5363 | 405.7658 | 100.978 | 103.941 | 103.3656 | 0.77852 | 0.83045 | 0.84755 | -0.00062446 | 89.9978 | 83.8787 | 1.5033 | 0.77852 | 0.00080479 | 8.8755 | 6.6768 | 6.6677 | 0.83038
73440 | 20.4 | 1799.517 | 89.9725 | 25.0557 | 39.9903 | 182.9293 | 39.9966 | 89.987 | 95.1016 | 96.9234 | 99.23 | 111.0604 | 71.5717 | 22.5032 | 581.1049 | 405.7658 | 101.0274 | 103.9683 | 103.4083 | 0.77903 | 0.83045 | 0.84755 | -0.00062446 | 89.9765 | 83.8839 | 1.5058 | 0.77901 | 0.00080489 | 8.8072 | 6.61 | 6.6009 | 0.83038
73470 | 20.4083 | 1800.246 | 89.9648 | 25.0703 | 39.9732 | 182.9375 | 40.0469 | 90.0019 | 95.1012 | 96.9245 | 99.23 | 114.4807 | 74.6504 | 22.5032 | 602.458 | 405.7658 | 100.8482 | 103.9816 | 103.3724 | 0.77752 | 0.83045 | 0.84755 | -0.00062446 | 90.0099 | 83.8974 | 1.4138 | 0.77753 | 0.00080494 | 9.0152 | 6.8137 | 6.8046 | 0.83038
73500 | 20.4167 | 1799.685 | 89.9591 | 25.1149 | 39.9558 | 182.9314 | 40.0537 | 89.9946 | 95.0978 | 96.9261 | 99.23 | 113.036 | 73.8525 | 22.4925 | 609.949 | 406.1094 | 100.8277 | 103.9597 | 103.4439 | 0.7789 | 0.83045 | 0.84755 | -0.00062446 | 90.0252 | 83.7467 | 1.506 | 0.77892 | 0.00080346 | 8.82 | 6.6225 | 6.6133 | 0.83038
73530 | 20.425 | 1800.534 | 89.9085 | 25.0579 | 39.9505 | 182.9594 | 40.0126 | 89.9829 | 95.0766 | 96.9278 | 99.23 | 116.7366 | 72.0949 | 22.503 | 584.4855 | 405.7658 | 100.6575 | 103.9741 | 103.3588 | 0.77895 | 0.83045 | 0.84755 | -0.00062446 | 89.9627 | 83.7276 | 1.5037 | 0.77892 | 0.00080342 | 8.8194 | 6.6219 | 6.6127 | 0.83038
73560 | 20.4333 | 1799.831 | 89.8375 | 25.0131 | 39.9375 | 182.9343 | 40.0491 | 89.9542 | 95.0798 | 96.9278 | 99.23 | 109.9892 | 69.3091 | 22.5032 | 571.5553 | 405.7658 | 100.8778 | 103.9694 | 103.3891 | 0.77882 | 0.83045 | 0.84755 | -0.00062446 | 89.9427 | 83.7962 | 1.5077 | 0.77878 | 0.00080412 | 8.8393 | 6.6414 | 6.6323 | 0.83038
73590 | 20.4417 | 1800.031 | 89.8179 | 25.0557 | 39.9019 | 182.9824 | 40.0747 | 89.9644 | 95.0783 | 96.9205 | 99.23 | 115.7458 | 72.5928 | 22.5032 | 569.4841 | 405.7658 | 100.8576 | 103.9746 | 103.4023 | 0.77862 | 0.83045 | 0.84755 | -0.00062446 | 89.9852 | 84.0046 | 1.4939 | 0.77861 | 0.00080603 | 8.8638 | 6.6654 | 6.6563 | 0.83038
73620 | 20.45 | 1800.073 | 89.8199 | 25.06 | 39.8728 | 182.9346 | 40.052 | 89.9492 | 95.0691 | 96.9276 | 99.23 | 110.8319 | 74.3881 | 22.5032 | 566.3034 | 405.7658 | 100.8209 | 103.9672 | 103.3647 | 0.77899 | 0.83045 | 0.84755 | -0.00062446 | 89.9593 | 83.9255 | 1.504 | 0.77896 | 0.00080532 | 8.8143 | 6.6169 | 6.6077 | 0.83038
73650 | 20.4583 | 1799.903 | 89.855 | 25.0571 | 39.8494 | 182.8964 | 40.0665 | 89.9645 | 95.0685 | 96.925 | 99.23 | 125.0395 | 70.9674 | 22.5032 | 583.4608 | 405.7658 | 100.9778 | 103.9522 | 103.5211 | 0.7792 | 0.83045 | 0.84755 | -0.00062446 | 89.9967 | 83.9774 | 1.5014 | 0.7792 | 0.00080574 | 8.7807 | 6.584 | 6.5748 | 0.83038
73680 | 20.4667 | 1800.249 | 89.8648 | 25.0446 | 39.876 | 182.8733 | 40.0126 | 89.9857 | 95.0601 | 96.9242 | 99.23 | 105.935 | 72.5408 | 22.5032 | 600.9833 | 405.7658 | 101.0162 | 103.9682 | 103.4281 | 0.77899 | 0.83045 | 0.84755 | -0.00062446 | 90.0031 | 83.9997 | 1.5026 | 0.77899 | 0.00080594 | 8.8095 | 6.6122 | 6.603 | 0.83038
73710 | 20.475 | 1800.901 | 89.9173 | 25.0466 | 39.8546 | 182.8941 | 40.0163 | 90.0009 | 95.0875 | 96.9252 | 99.23 | 114.203 | 75.7579 | 22.5032 | 611.3978 | 405.7658 | 101.0943 | 103.986 | 103.3248 | 0.77926 | 0.83045 | 0.84755 | -0.00062446 | 89.9766 | 84.0011 | 1.5046 | 0.77925 | 0.00080601 | 8.7744 | 6.5778 | 6.5687 | 0.83038
73740 | 20.4833 | 1799.844 | 89.9577 | 25.0613 | 39.8574 | 182.8941 | 39.9694 | 90.0222 | 95.088 | 96.9233 | 99.23 | 114.8521 | 73.5522 | 22.5032 | 596.2576 | 405.7658 | 100.9951 | 103.9725 | 103.5034 | 0.77859 | 0.83045 | 0.84755 | -0.00062446 | 90.0293 | 84.0844 | 1.5048 | 0.77861 | 0.00080669 | 8.8634 | 6.665 | 6.6558 | 0.83038
73770 | 20.4917 | 1799.631 | 89.9601 | 25.07 | 39.8283 | 182.9068 | 39.9062 | 90.0114 | 95.0558 | 96.9215 | 99.23 | 112.466 | 73.9279 | 22.5032 | 567.0981 | 405.7658 | 101.1285 | 103.9791 | 103.4015 | 0.77862 | 0.83045 | 0.84755 | -0.00062446 | 90.0228 | 84.2132 | 1.4224 | 0.77864 | 0.00080794 | 8.8592 | 6.6609 | 6.6518 | 0.83038
73800 | 20.5 | 1800.013 | 89.9988 | 25.0652 | 39.8414 | 182.9662 | 39.9455 | 90.0323 | 95.0918 | 96.9254 | 99.23 | 111.8268 | 76.6243 | 22.5032 | 567.7285 | 405.7658 | 101.0859 | 103.9708 | 103.3805 | 0.7789 | 0.83045 | 0.84755 | -0.00062446 | 90.0036 | 84.1062 | 1.4908 | 0.77891 | 0.00080696 | 8.8219 | 6.6244 | 6.6153 | 0.83038
73830 | 20.5083 | 1799.82 | 90.0307 | 25.0481 | 39.8544 | 182.9608 | 39.9355 | 90.0536 | 95.1061 | 96.9228 | 99.23 | 114.0271 | 76.0667 | 22.5032 | 569.3622 | 405.7658 | 101.1021 | 103.9497 | 103.3524 | 0.77921 | 0.83045 | 0.84755 | -0.00062446 | 90.0434 | 84.0885 | 1.5081 | 0.77924 | 0.0008067 | 8.7752 | 6.5786 | 6.5694 | 0.83038
73860 | 20.5167 | 1799.975 | 90.0452 | 25.0218 | 39.9229 | 182.9125 | 39.9286 | 90.0157 | 95.1134 | 96.925 | 99.23 | 118.6957 | 75.9509 | 22.5033 | 590.7136 | 405.7658 | 101.1438 | 103.9751 | 103.2974 | 0.77909 | 0.83045 | 0.84755 | -0.00062446 | 90.0462 | 84.157 | 1.5072 | 0.77912 | 0.00080735 | 8.7915 | 6.5946 | 6.5855 | 0.83038
73890 | 20.525 | 1799.649 | 90.0739 | 24.9993 | 40.0067 | 182.9539 | 39.9521 | 90.0651 | 95.1402 | 96.9314 | 99.23 | 113.7674 | 75.655 | 22.5033 | 613.4681 | 405.7658 | 101.1709 | 103.9717 | 103.2515 | 0.77805 | 0.83045 | 0.84755 | -0.00062446 | 90.0455 | 84.2149 | 1.504 | 0.77808 | 0.00080791 | 8.9378 | 6.738 | 6.7288 | 0.83038
73920 | 20.5333 | 1800.255 | 90.0647 | 25.0032 | 40.0683 | 182.9543 | 39.9717 | 90.0223 | 95.1005 | 96.9293 | 99.23 | 122.6798 | 75.7323 | 22.5033 | 598.7155 | 405.4221 | 101.0694 | 103.9843 | 103.23 | 0.77922 | 0.83045 | 0.84755 | -0.00062446 | 90.0542 | 84.062 | 1.5023 | 0.77925 | 0.00080642 | 8.7739 | 6.5773 | 6.5682 | 0.83038
73950 | 20.5417 | 1800.172 | 90.0921 | 24.9682 | 40.1037 | 182.9542 | 39.9981 | 90.0282 | 95.1348 | 96.9251 | 99.23 | 109.8542 | 73.1737 | 22.5032 | 586.9191 | 405.7658 | 101.0731 | 103.9722 | 103.3452 | 0.77951 | 0.83045 | 0.84755 | -0.00062446 | 90.061 | 84.1491 | 1.5025 | 0.77955 | 0.00080724 | 8.732 | 6.5363 | 6.5272 | 0.83038
73980 | 20.55 | 1800.094 | 90.0837 | 24.9871 | 40.141 | 183.0542 | 40.0104 | 90.0159 | 95.12 | 96.9306 | 99.23 | 115.063 | 75.4076 | 22.5033 | 567.7983 | 405.7658 | 101.1864 | 103.962 | 103.4876 | 0.77891 | 0.83045 | 0.84755 | -0.00062446 | 90.0655 | 84.2297 | 1.5032 | 0.77895 | 0.00080801 | 8.8154 | 6.618 | 6.6089 | 0.83038
74010 | 20.5583 | 1799.749 | 90.0945 | 24.9741 | 40.1328 | 183.1465 | 40.0469 | 90.0276 | 95.1312 | 96.9459 | 99.26 | 115.2724 | 77.4937 | 22.8365 | 563.1872 | 405.7658 | 101.6879 | 103.9944 | 103.2669 | 0.77922 | 0.83045 | 0.84755 | -0.00062446 | 90.0478 | 84.363 | 1.5053 | 0.77925 | 0.00080932 | 8.7745 | 6.5778 | 6.5687 | 0.83038
74040 | 20.5667 | 1799.876 | 90.0874 | 24.992 | 40.1921 | 183.1244 | 40.1018 | 90.034 | 95.1412 | 96.952 | 99.26 | 111.9934 | 73.7743 | 22.7513 | 605.9213 | 405.7658 | 101.8535 | 104.0025 | 103.2464 | 0.77917 | 0.83045 | 0.84755 | -0.00062446 | 90.0641 | 84.259 | 1.5025 | 0.77921 | 0.00080829 | 8.7788 | 6.5821 | 6.573 | 0.83038
74070 | 20.575 | 1800.37 | 90.1151 | 24.9767 | 40.2199 | 183.1999 | 40.1194 | 90.0479 | 95.1404 | 96.9184 | 99.23 | 116.7038 | 69.8061 | 22.5033 | 597.5931 | 405.7658 | 101.938 | 103.9635 | 103.3927 | 0.77953 | 0.83045 | 0.84755 | -0.00062446 | 90.0617 | 84.2119 | 1.5077 | 0.77957 | 0.00080784 | 8.7296 | 6.5339 | 6.5248 | 0.83038
74100 | 20.5833 | 1799.887 | 90.1122 | 24.913 | 40.2032 | 183.2233 | 40.1953 | 90.0281 | 95.1498 | 96.9197 | 99.23 | 113.1459 | 72.4942 | 22.5033 | 604.7855 | 405.7658 | 102.1089 | 103.9546 | 103.3588 | 0.77953 | 0.83045 | 0.84755 | -0.00062446 | 90.0572 | 84.2588 | 1.5029 | 0.77956 | 0.0008083 | 8.7303 | 6.5346 | 6.5254 | 0.83038
74130 | 20.5917 | 1800.075 | 90.0813 | 24.9179 | 40.2366 | 183.2221 | 40.1634 | 90.0166 | 95.1431 | 96.9219 | 99.23 | 117.5592 | 76.2984 | 22.5033 | 619.053 | 405.7658 | 102.019 | 103.9597 | 103.412 | 0.77953 | 0.83045 | 0.84755 | -0.00062446 | 90.0226 | 84.1091 | 1.5038 | 0.77954 | 0.00080694 | 8.7333 | 6.5375 | 6.5284 | 0.83038
74160 | 20.6 | 1800.213 | 90.0883 | 24.8666 | 40.212 | 183.1875 | 40.1409 | 90.0211 | 95.1325 | 96.9161 | 99.23 | 116.6458 | 73.2817 | 22.5033 | 587.4556 | 405.7658 | 102.1019 | 103.9835 | 103.3168 | 0.77888 | 0.83045 | 0.84755 | -0.00062446 | 90.0533 | 84.1452 | 1.5054 | 0.77892 | 0.00080722 | 8.8206 | 6.6231 | 6.614 | 0.83038
74190 | 20.6083 | 1800.462 | 90.0942 | 24.859 | 40.1845 | 183.0889 | 40.0565 | 90.025 | 95.095 | 96.9509 | 99.26 | 107.8671 | 73.9539 | 22.8258 | 564.7122 | 405.7658 | 102.1216 | 104.0006 | 103.2715 | 0.77896 | 0.83045 | 0.84755 | -0.00062446 | 90.0087 | 84.1414 | 1.5073 | 0.77896 | 0.00080728 | 8.8139 | 6.6165 | 6.6074 | 0.83038
74220 | 20.6167 | 1800.63 | 90.1003 | 24.9004 | 40.2144 | 183.2113 | 39.9785 | 90.0122 | 95.1407 | 96.9152 | 99.23 | 117.677 | 72.9189 | 22.5033 | 566.2917 | 405.7658 | 102.0386 | 103.9644 | 103.3503 | 0.77922 | 0.83045 | 0.84755 | -0.00062446 | 90.0347 | 84.0974 | 1.5042 | 0.77924 | 0.0008068 | 8.7746 | 6.578 | 6.5689 | 0.83038
74250 | 20.625 | 1800.02 | 90.1087 | 24.8588 | 40.2653 | 183.2286 | 39.9395 | 90.0296 | 95.1094 | 96.9184 | 99.23 | 110.0676 | 77.3614 | 22.5033 | 572.1451 | 405.7658 | 102.1368 | 103.958 | 103.4402 | 0.77915 | 0.83045 | 0.84755 | -0.00062446 | 90.0161 | 84.2878 | 1.5055 | 0.77916 | 0.00080867 | 8.786 | 6.5891 | 6.58 | 0.83038
74280 | 20.6333 | 1799.566 | 90.0782 | 24.8542 | 40.2492 | 183.1908 | 39.9561 | 90.0213 | 95.1243 | 96.9534 | 99.26 | 121.3375 | 75.8534 | 22.505 | 593.772 | 405.7658 | 102.1033 | 103.981 | 103.2919 | 0.77921 | 0.83045 | 0.84755 | -0.00062446 | 90.0072 | 84.1096 | 1.5054 | 0.77921 | 0.00080698 | 8.7788 | 6.5821 | 6.573 | 0.83038
74310 | 20.6417 | 1799.957 | 90.0857 | 24.8335 | 40.2705 | 183.0644 | 39.9045 | 90.0192 | 95.1402 | 96.9456 | 99.26 | 115.4078 | 73.7674 | 22.5033 | 609.8849 | 405.7658 | 102.27 | 103.99 | 103.2813 | 0.77922 | 0.83045 | 0.84755 | -0.00062446 | 90.0293 | 84.056 | 1.5038 | 0.77923 | 0.00080642 | 8.776 | 6.5794 | 6.5703 | 0.83038
74340 | 20.65 | 1800.326 | 90.0787 | 24.8655 | 40.204 | 183.0101 | 39.9272 | 90.0153 | 95.1327 | 96.9219 | 99.23 | 114.8042 | 76.071 | 22.5033 | 605.4991 | 405.7658 | 102.1281 | 103.9588 | 103.3723 | 0.77922 | 0.83045 | 0.84755 | -0.00062446 | 90.0294 | 84.1141 | 1.5035 | 0.77923 | 0.00080698 | 8.776 | 6.5794 | 6.5702 | 0.83038
74370 | 20.6583 | 1800.029 | 90.094 | 24.8587 | 40.1852 | 182.9987 | 39.9566 | 90.0359 | 95.1188 | 96.923 | 99.23 | 112.8288 | 74.5391 | 22.5033 | 587.1541 | 405.7658 | 102.2266 | 103.9744 | 103.4201 | 0.77952 | 0.83045 | 0.84755 | -0.00062446 | 90.0215 | 84.2009 | 1.5083 | 0.77953 | 0.00080783 | 8.7346 | 6.5388 | 6.5297 | 0.83038
74400 | 20.6667 | 1799.684 | 90.1336 | 24.8542 | 40.1417 | 183.0137 | 39.9963 | 90.01 | 95.1128 | 96.9193 | 99.23 | 113.7491 | 74.7978 | 22.5033 | 570.1257 | 406.1094 | 102.124 | 103.9761 | 103.3647 | 0.77889 | 0.83045 | 0.84755 | -0.00062446 | 90.0018 | 84.2161 | 1.5107 | 0.77889 | 0.00080802 | 8.8243 | 6.6267 | 6.6176 | 0.83038
74430 | 20.675 | 1800.123 | 90.0645 | 24.8604 | 40.1287 | 183.0971 | 40.0192 | 90.0263 | 95.121 | 96.912 | 99.23 | 112.0293 | 73.6746 | 22.5033 | 572.4694 | 406.1094 | 102.1879 | 103.9591 | 103.386 | 0.77832 | 0.83045 | 0.84755 | -0.00062446 | 90.0168 | 84.1956 | 1.4833 | 0.77833 | 0.00080779 | 8.9021 | 6.7029 | 6.6938 | 0.83038
74460 | 20.6833 | 1800.951 | 90.0097 | 24.901 | 40.0997 | 183.0991 | 40.0388 | 89.9815 | 95.0913 | 96.9191 | 99.23 | 114.7398 | 74.4754 | 22.5095 | 567.2399 | 405.7658 | 102.1713 | 103.9631 | 103.4605 | 0.7792 | 0.83045 | 0.84755 | -0.00062446 | 90.0297 | 84.0141 | 1.5168 | 0.77922 | 0.00080602 | 8.778 | 6.5814 | 6.5722 | 0.83038
74490 | 20.6917 | 1800.369 | 89.9826 | 24.8874 | 40.0808 | 183.0184 | 40.0634 | 89.9601 | 95.1327 | 96.9172 | 99.231 | 112.0132 | 73.0592 | 22.5033 | 586.0106 | 405.7658 | 102.2258 | 103.9557 | 103.3784 | 0.77891 | 0.83045 | 0.84755 | -0.00062446 | 89.9647 | 84.1503 | 1.507 | 0.77888 | 0.00080747 | 8.8249 | 6.6273 | 6.6181 | 0.83038
74520 | 20.7 | 1799.946 | 89.9161 | 24.8938 | 40.0628 | 183.0137 | 40.0967 | 89.9615 | 95.0798 | 96.9248 | 99.23 | 117.1397 | 72.8456 | 22.5032 | 596.038 | 406.1094 | 102.1107 | 103.9514 | 103.44 | 0.77949 | 0.83045 | 0.84755 | -0.00062446 | 89.9796 | 84.1195 | 1.5022 | 0.77948 | 0.00080714 | 8.7421 | 6.5462 | 6.5371 | 0.83038
74550 | 20.7083 | 1799.806 | 89.9011 | 24.8782 | 40.0185 | 183.0237 | 40.1358 | 89.9535 | 95.0754 | 96.9243 | 99.2328 | 119.2341 | 85.2694 | 22.502 | 610.1199 | 406.1094 | 101.9485 | 103.9566 | 103.4565 | 0.77921 | 0.83045 | 0.84755 | -0.00062446 | 89.9699 | 84.1263 | 1.5073 | 0.7792 | 0.00080723 | 8.7814 | 6.5847 | 6.5755 | 0.83038
74580 | 20.7167 | 1800.181 | 89.8861 | 24.8933 | 40.0317 | 183.0201 | 40.1093 | 89.9431 | 95.0538 | 96.9189 | 99.2377 | 114.2521 | 76.9639 | 22.5032 | 590.8291 | 405.7658 | 102.034 | 103.986 | 103.3623 | 0.77855 | 0.83045 | 0.84755 | -0.00062446 | 89.9618 | 84.2184 | 1.5067 | 0.77853 | 0.00080813 | 8.8748 | 6.6762 | 6.6671 | 0.83038
74610 | 20.725 | 1800.241 | 89.8778 | 24.8947 | 40.0008 | 182.9867 | 40.0706 | 89.9375 | 95.0531 | 96.9253 | 99.2488 | 118.5907 | 75.9022 | 22.5032 | 577.4843 | 405.7658 | 102.1146 | 103.9834 | 103.3572 | 0.77922 | 0.83045 | 0.84755 | -0.00062446 | 89.9988 | 84.116 | 1.5012 | 0.77922 | 0.00080706 | 8.7786 | 6.582 | 6.5728 | 0.83038
74640 | 20.7333 | 1799.387 | 89.8644 | 24.9304 | 39.9735 | 183.0065 | 39.9733 | 89.9512 | 95.0674 | 96.9459 | 99.26 | 111.113 | 73.0187 | 22.559 | 565.7014 | 405.7658 | 102.2898 | 103.9856 | 103.2404 | 0.77921 | 0.83045 | 0.84755 | -0.00062446 | 89.9704 | 84.103 | 1.5015 | 0.77919 | 0.000807 | 8.7817 | 6.585 | 6.5759 | 0.83038
74670 | 20.7417 | 1799.989 | 89.8877 | 24.9466 | 39.9544 | 183.0293 | 39.9669 | 89.9604 | 95.0455 | 96.9463 | 99.26 | 116.229 | 74.2349 | 22.5047 | 576.7017 | 405.7658 | 102.2508 | 104.0064 | 103.2736 | 0.77896 | 0.83045 | 0.84755 | -0.00062446 | 89.9624 | 84.142 | 1.5041 | 0.77893 | 0.00080739 | 8.8182 | 6.6207 | 6.6116 | 0.83038
74700 | 20.75 | 1799.717 | 89.9322 | 24.9431 | 39.9585 | 183.0962 | 39.9391 | 89.9872 | 95.1083 | 96.9471 | 99.26 | 116.7568 | 75.0311 | 22.5033 | 596.2773 | 405.7658 | 102.0353 | 104.0047 | 103.2451 | 0.77758 | 0.83045 | 0.84755 | -0.00062446 | 90.0153 | 84.2469 | 1.4418 | 0.77758 | 0.00080828 | 9.007 | 6.8057 | 6.7966 | 0.83038
74730 | 20.7583 | 1799.552 | 89.9815 | 24.9639 | 39.9561 | 183.0322 | 39.9031 | 90.0235 | 95.1197 | 96.9536 | 99.26 | 116.9953 | 73.4921 | 22.5589 | 609.3169 | 405.7658 | 102.2465 | 104.0126 | 103.2734 | 0.77923 | 0.83045 | 0.84755 | -0.00062446 | 90.0281 | 84.1946 | 1.5076 | 0.77925 | 0.00080775 | 8.7742 | 6.5776 | 6.5685 | 0.83038
74760 | 20.7667 | 1799.808 | 89.9924 | 24.9036 | 39.9886 | 183.0243 | 39.9171 | 90.0285 | 95.0885 | 96.9442 | 99.2591 | 111.5123 | 74.0687 | 22.5032 | 605.6866 | 405.7658 | 102.0424 | 103.9954 | 103.3992 | 0.779 | 0.83045 | 0.84755 | -0.00062446 | 90.0508 | 84.2067 | 1.4988 | 0.77904 | 0.00080782 | 8.8038 | 6.6066 | 6.5975 | 0.83038
74790 | 20.775 | 1799.574 | 90.0114 | 24.9353 | 40.0241 | 183.0357 | 39.9828 | 90.019 | 95.1204 | 96.948 | 99.26 | 119.6439 | 74.5931 | 22.5416 | 568.3157 | 405.4221 | 102.2115 | 104.0026 | 103.2533 | 0.77918 | 0.83045 | 0.84755 | -0.00062446 | 90.0165 | 84.1316 | 1.5014 | 0.77919 | 0.00080717 | 8.7818 | 6.5851 | 6.576 | 0.83038
74820 | 20.7833 | 1800.373 | 90.0566 | 24.9855 | 40.0173 | 182.9911 | 39.9684 | 90.0314 | 95.1121 | 96.9472 | 99.26 | 118.3225 | 73.942 | 22.5374 | 576.3627 | 405.7658 | 102.187 | 103.994 | 103.2539 | 0.77657 | 0.83045 | 0.84755 | -0.00062446 | 90.0781 | 84.2671 | 1.5159 | 0.77662 | 0.00080834 | 9.1423 | 6.9383 | 6.9292 | 0.83038
74850 | 20.7917 | 1800.656 | 90.0733 | 24.9338 | 40.0452 | 183.0365 | 40.0093 | 90.0491 | 95.0929 | 96.9484 | 99.26 | 111.0771 | 73.1129 | 22.5033 | 571.0065 | 405.7658 | 102.1492 | 103.9934 | 103.3753 | 0.77856 | 0.83045 | 0.84755 | -0.00062446 | 90.0386 | 84.1986 | 1.5029 | 0.77858 | 0.00080777 | 8.8676 | 6.6691 | 6.66 | 0.83038
74880 | 20.8 | 1799.867 | 90.1044 | 24.9134 | 40.056 | 183.0284 | 40.0167 | 89.9987 | 95.1099 | 96.9446 | 99.26 | 119.4126 | 72.4094 | 22.5033 | 574.4089 | 405.7658 | 102.1562 | 103.9908 | 103.464 | 0.7789 | 0.83045 | 0.84755 | -0.00062446 | 90.0289 | 84.2234 | 1.5049 | 0.77892 | 0.00080803 | 8.8196 | 6.6221 | 6.613 | 0.83038
74910 | 20.8083 | 1799.601 | 90.1161 | 24.9961 | 40.0816 | 183.1198 | 40.0666 | 90.057 | 95.1319 | 96.9492 | 99.26 | 111.2477 | 71.1639 | 22.5033 | 599.8735 | 405.7658 | 102.2331 | 103.989 | 103.287 | 0.77921 | 0.83045 | 0.84755 | -0.00062446 | 90.0636 | 84.2248 | 1.5018 | 0.77925 | 0.00080796 | 8.7733 | 6.5767 | 6.5676 | 0.83038
74940 | 20.8167 | 1799.311 | 90.1124 | 25.0008 | 40.1219 | 183.0326 | 40.1075 | 90.0238 | 95.1456 | 96.9504 | 99.26 | 118.1718 | 72.5776 | 22.5033 | 608.8159 | 405.4221 | 102.2038 | 104.0017 | 103.2194 | 0.77903 | 0.83045 | 0.84755 | -0.00062446 | 90.0153 | 84.1273 | 1.5056 | 0.77904 | 0.00080714 | 8.8033 | 6.6061 | 6.597 | 0.83038
74970 | 20.825 | 1799.878 | 90.1226 | 24.9854 | 40.1105 | 183.0731 | 40.0785 | 90.0175 | 95.1377 | 96.9518 | 99.26 | 112.8723 | 73.4142 | 22.5033 | 587.8797 | 405.7658 | 102.121 | 103.9978 | 103.3867 | 0.77922 | 0.83045 | 0.84755 | -0.00062446 | 90.0473 | 84.1671 | 1.5118 | 0.77925 | 0.00080745 | 8.7745 | 6.5779 | 6.5688 | 0.83038
75000 | 20.8333 | 1800.073 | 90.1049 | 25.0026 | 40.0881 | 183.0809 | 40.1336 | 90.0032 | 95.1301 | 96.9529 | 99.26 | 108.9701 | 70.6838 | 22.5033 | 585.3151 | 405.7658 | 102.3663 | 103.9937 | 103.3414 | 0.77922 | 0.83045 | 0.84755 | -0.00062446 | 90.0495 | 84.1799 | 1.5083 | 0.77925 | 0.00080756 | 8.7743 | 6.5777 | 6.5686 | 0.83038
75030 | 20.8417 | 1799.372 | 90.1309 | 24.9699 | 40.0933 | 183.0555 | 40.1002 | 90.0036 | 95.116 | 96.9522 | 99.26 | 113.9757 | 72.0343 | 22.5697 | 575.5048 | 405.7658 | 102.1814 | 103.9994 | 103.2804 | 0.77884 | 0.83045 | 0.84755 | -0.00062446 | 90.0384 | 84.2864 | 1.5094 | 0.77887 | 0.00080861 | 8.8273 | 6.6296 | 6.6205 | 0.83038
75060 | 20.85 | 1799.865 | 90.1136 | 25.0352 | 40.1501 | 183.074 | 40.0596 | 90.0328 | 95.1165 | 96.9455 | 99.26 | 118.8784 | 71.8497 | 22.5107 | 572.4697 | 405.4221 | 102.3182 | 103.9822 | 103.2646 | 0.77918 | 0.83045 | 0.84755 | -0.00062446 | 90.0544 | 84.2503 | 1.5066 | 0.77922 | 0.00080823 | 8.7787 | 6.582 | 6.5729 | 0.83038
75090 | 20.8583 | 1799.808 | 90.0818 | 25.0298 | 40.1393 | 183.1354 | 39.9944 | 89.9988 | 95.1064 | 96.946 | 99.26 | 112.7922 | 74.7115 | 22.514 | 583.3049 | 405.4221 | 102.3272 | 103.9954 | 103.2533 | 0.77906 | 0.83045 | 0.84755 | -0.00062446 | 90.0096 | 84.2181 | 1.5046 | 0.77907 | 0.00080802 | 8.7996 | 6.6025 | 6.5934 | 0.83038
75120 | 20.8667 | 1800.167 | 90.0428 | 25.0726 | 40.1668 | 183.1438 | 39.9798 | 89.9979 | 95.1282 | 96.9447 | 99.26 | 114.5583 | 71.4778 | 22.5033 | 595.2299 | 405.7658 | 102.3306 | 104.0053 | 103.203 | 0.77949 | 0.83045 | 0.84755 | -0.00062446 | 90.0247 | 84.1079 | 1.5052 | 0.7795 | 0.00080693 | 8.7387 | 6.5429 | 6.5337 | 0.83038
75150 | 20.875 | 1800.232 | 90.0258 | 25.0755 | 40.1457 | 183.0831 | 39.9554 | 90.0161 | 95.1092 | 96.951 | 99.26 | 115.3813 | 75.5894 | 22.5033 | 604.0115 | 405.7658 | 102.2739 | 104.0035 | 103.2465 | 0.77913 | 0.83045 | 0.84755 | -0.00062446 | 90.0099 | 84.1115 | 1.4993 | 0.77914 | 0.000807 | 8.7897 | 6.5928 | 6.5837 | 0.83038
75180 | 20.8833 | 1799.647 | 90.0212 | 25.0339 | 40.1482 | 183.0914 | 39.9118 | 89.9627 | 95.103 | 96.9569 | 99.26 | 114.9588 | 73.9351 | 22.5033 | 590.8912 | 405.7658 | 102.2148 | 103.997 | 103.3821 | 0.77895 | 0.83045 | 0.84755 | -0.00062446 | 90.0012 | 84.1521 | 1.4475 | 0.77895 | 0.0008074 | 8.8159 | 6.6185 | 6.6094 | 0.83038
75210 | 20.8917 | 1799.948 | 89.9754 | 25.0048 | 40.1047 | 183.0597 | 39.9666 | 89.9857 | 95.0993 | 96.9454 | 99.26 | 113.5577 | 70.0475 | 22.5033 | 574.3594 | 405.7658 | 102.121 | 104.0103 | 103.3211 | 0.77667 | 0.83045 | 0.84755 | -0.00062446 | 90.0156 | 84.332 | 1.5087 | 0.77668 | 0.0008091 | 9.1346 | 6.9307 | 6.9216 | 0.83038
75240 | 20.9 | 1800.12 | 89.9728 | 25.0091 | 40.1007 | 183.0653 | 39.9424 | 89.9964 | 95.0914 | 96.9486 | 99.26 | 118.7434 | 74.0351 | 22.537 | 569.8956 | 405.7658 | 102.2809 | 104.0103 | 103.2397 | 0.77824 | 0.83045 | 0.84755 | -0.00062446 | 89.9827 | 84.2633 | 1.4979 | 0.77823 | 0.00080851 | 8.9171 | 6.7176 | 6.7085 | 0.83038
75270 | 20.9083 | 1799.905 | 89.947 | 24.9857 | 40.1113 | 183.0314 | 39.9703 | 89.9522 | 95.0768 | 96.9487 | 99.26 | 112.3322 | 75.2305 | 22.5033 | 577.0427 | 405.4221 | 102.4124 | 103.9864 | 103.2664 | 0.77953 | 0.83045 | 0.84755 | -0.00062446 | 90.0214 | 84.0385 | 1.5046 | 0.77954 | 0.00080627 | 8.7331 | 6.5374 | 6.5283 | 0.83038
75300 | 20.9167 | 1800.18 | 89.944 | 24.9907 | 40.1035 | 183.0687 | 39.9976 | 89.9422 | 95.0857 | 96.9509 | 99.26 | 114.981 | 73.9437 | 22.5033 | 586.3154 | 405.7658 | 102.2107 | 103.9943 | 103.3482 | 0.77921 | 0.83045 | 0.84755 | -0.00062446 | 90.0017 | 84.0828 | 1.5042 | 0.77921 | 0.00080674 | 8.779 | 6.5823 | 6.5732 | 0.83038
75330 | 20.925 | 1800.116 | 89.9287 | 25.0377 | 40.1089 | 183.0919 | 39.9978 | 89.9619 | 95.0863 | 96.9524 | 99.26 | 116.4306 | 73.6163 | 22.5032 | 597.5308 | 405.7658 | 102.2063 | 103.9993 | 103.3366 | 0.7789 | 0.83045 | 0.84755 | -0.00062446 | 89.9476 | 84.0845 | 1.5031 | 0.77887 | 0.00080687 | 8.8266 | 6.629 | 6.6198 | 0.83038
75360 | 20.9333 | 1799.48 | 89.8985 | 25.0251 | 40.0601 | 183.0581 | 40.0025 | 89.9448 | 95.0951 | 96.946 | 99.26 | 115.7006 | 74.8666 | 22.5301 | 606.2805 | 405.7658 | 102.2623 | 104.0083 | 103.2401 | 0.77851 | 0.83045 | 0.84755 | -0.00062446 | 89.9577 | 84.1481 | 1.4144 | 0.77849 | 0.00080746 | 8.8807 | 6.682 | 6.6729 | 0.83038
75390 | 20.9417 | 1800.185 | 89.9151 | 25.0174 | 40.0108 | 182.9653 | 40.0178 | 89.9953 | 95.0748 | 96.9451 | 99.26 | 116.6117 | 77.2645 | 22.5314 | 588.7219 | 405.4221 | 102.1292 | 104.0018 | 103.1787 | 0.7789 | 0.83045 | 0.84755 | -0.00062446 | 89.996 | 84.0785 | 1.5068 | 0.7789 | 0.00080671 | 8.8226 | 6.625 | 6.6159 | 0.83038
75420 | 20.95 | 1799.997 | 89.9195 | 25.0258 | 40.0118 | 183.0096 | 40.0363 | 90.0078 | 95.0697 | 96.9451 | 99.26 | 113.1868 | 77.2775 | 22.5033 | 572.0007 | 405.7658 | 102.1117 | 104.007 | 103.3549 | 0.77921 | 0.83045 | 0.84755 | -0.00062446 | 89.9818 | 84.1316 | 1.5025 | 0.7792 | 0.00080725 | 8.7806 | 6.5839 | 6.5747 | 0.83038
75450 | 20.9583 | 1799.91 | 89.9655 | 25.0246 | 39.9946 | 183.0899 | 40.0495 | 89.9991 | 95.0791 | 96.9455 | 99.26 | 114.5781 | 75.9816 | 22.5033 | 569.5734 | 405.7658 | 101.9614 | 104.0081 | 103.3482 | 0.77859 | 0.83045 | 0.84755 | -0.00062446 | 89.9952 | 84.09 | 1.5011 | 0.77859 | 0.00080682 | 8.8662 | 6.6677 | 6.6586 | 0.83038
75480 | 20.9667 | 1799.813 | 89.9955 | 25.0235 | 39.9998 | 183.0943 | 40.0604 | 89.9982 | 95.1235 | 96.9452 | 99.26 | 118.7605 | 73.9125 | 22.5033 | 570.3976 | 405.7658 | 102.3146 | 103.9969 | 103.443 | 0.77686 | 0.83045 | 0.84755 | -0.00062446 | 90.0131 | 84.2357 | 1.4969 | 0.77687 | 0.00080818 | 9.1075 | 6.9042 | 6.8951 | 0.83038
75510 | 20.975 | 1799.539 | 90.0113 | 25.0421 | 40.0126 | 182.9991 | 40.0451 | 89.9754 | 95.0825 | 96.9463 | 99.26 | 117.7796 | 72.818 | 22.5033 | 580.4376 | 406.1094 | 101.9983 | 104.0173 | 103.4295 | 0.77919 | 0.83045 | 0.84755 | -0.00062446 | 90.0296 | 84.3055 | 1.5031 | 0.77921 | 0.00080881 | 8.7795 | 6.5828 | 6.5737 | 0.83038
75540 | 20.9833 | 1799.492 | 90.0431 | 25.0225 | 40.0266 | 183.2369 | 40.0786 | 90.0314 | 95.1062 | 96.9481 | 99.26 | 116.4624 | 72.3923 | 22.5032 | 589.4205 | 405.7658 | 102.2888 | 104.0159 | 103.3753 | 0.77906 | 0.83045 | 0.84755 | -0.00062446 | 90.0205 | 84.1655 | 1.5064 | 0.77907 | 0.00080749 | 8.7983 | 6.6013 | 6.5921 | 0.83038
75570 | 20.9917 | 1799.98 | 90.0715 | 25.0102 | 40.0423 | 183.2189 | 40.0119 | 90.0642 | 95.1168 | 96.9485 | 99.26 | 113.1754 | 72.5311 | 22.5032 | 602.7763 | 405.7658 | 102.3314 | 103.9927 | 103.4113 | 0.7786 | 0.83045 | 0.84755 | -0.00062446 | 90.0333 | 84.2493 | 1.5062 | 0.77863 | 0.00080827 | 8.8612 | 6.6629 | 6.6537 | 0.83038
75600 | 21 | 1799.583 | 90.0912 | 25.0194 | 40.0181 | 183.0906 | 40.0238 | 90.0296 | 95.1258 | 96.9545 | 99.26 | 113.2175 | 74.037 | 22.5032 | 590.0046 | 405.7658 | 102.206 | 104.002 | 103.4973 | 0.7792 | 0.83045 | 0.84755 | -0.00062446 | 90.0563 | 84.2918 | 1.4936 | 0.77923 | 0.00080862 | 8.7764 | 6.5797 | 6.5706 | 0.83038
75630 | 21.0083 | 1800.287 | 90.0974 | 25.0125 | 40.0745 | 183.1955 | 39.9594 | 90.0288 | 95.106 | 96.9518 | 99.26 | 114.5248 | 71.4802 | 22.5032 | 579.4662 | 405.7658 | 102.2907 | 104.0021 | 103.3414 | 0.7789 | 0.83045 | 0.84755 | -0.00062446 | 90.0871 | 84.3344 | 1.5139 | 0.77896 | 0.00080896 | 8.8148 | 6.6174 | 6.6082 | 0.83038
75660 | 21.0167 | 1800.149 | 90.1223 | 25.0389 | 40.0827 | 183.1297 | 39.9494 | 90.0518 | 95.1352 | 96.9509 | 99.26 | 124.9965 | 74.2107 | 22.5032 | 565.4459 | 405.4221 | 101.8899 | 103.996 | 103.3414 | 0.77921 | 0.83045 | 0.84755 | -0.00062446 | 90.0491 | 84.1377 | 1.5095 | 0.77925 | 0.00080716 | 8.7744 | 6.5778 | 6.5687 | 0.83038
75690 | 21.025 | 1799.996 | 90.0995 | 25.0382 | 40.0824 | 183.1471 | 39.9367 | 90.0494 | 95.1063 | 96.9427 | 99.26 | 106.5044 | 72.5748 | 22.5033 | 569.2056 | 405.7658 | 102.1325 | 104.0009 | 103.382 | 0.77871 | 0.83045 | 0.84755 | -0.00062446 | 90.0407 | 84.1961 | 1.4727 | 0.77874 | 0.00080774 | 8.8455 | 6.6475 | 6.6384 | 0.83038
75720 | 21.0333 | 1799.489 | 90.148 | 25.0001 | 40.0577 | 183.1015 | 39.9657 | 90.0095 | 95.1455 | 96.9494 | 99.26 | 119.3474 | 76.577 | 22.5033 | 578.6531 | 405.7658 | 102.2587 | 103.9764 | 103.3887 | 0.7789 | 0.83045 | 0.84755 | -0.00062446 | 89.9896 | 84.1163 | 1.5071 | 0.7789 | 0.00080709 | 8.8231 | 6.6255 | 6.6164 | 0.83038
75750 | 21.0417 | 1799.832 | 90.1331 | 25.0245 | 40.0721 | 183.1105 | 39.9575 | 90.0491 | 95.113 | 96.9452 | 99.26 | 110.8007 | 73.204 | 22.5033 | 595.1357 | 405.7658 | 102.438 | 104.0043 | 103.3903 | 0.77681 | 0.83045 | 0.84755 | -0.00062446 | 90.0414 | 84.2472 | 1.5029 | 0.77683 | 0.00080823 | 9.1126 | 6.9092 | 6.9001 | 0.83038
75780 | 21.05 | 1799.876 | 90.1093 | 25.0227 | 40.0786 | 183.1167 | 39.9866 | 90.0239 | 95.1358 | 96.9502 | 99.26 | 120.4068 | 74.6362 | 22.5032 | 611.2794 | 405.7658 | 102.5075 | 104.0053 | 103.3008 | 0.7789 | 0.83045 | 0.84755 | -0.00062446 | 90.0011 | 84.0816 | 1.5138 | 0.7789 | 0.00080673 | 8.8221 | 6.6246 | 6.6154 | 0.83038
75810 | 21.0583 | 1799.817 | 90.0834 | 25.0114 | 40.0419 | 183.1169 | 39.9795 | 90.0011 | 95.1122 | 96.9482 | 99.26 | 116.8524 | 75.163 | 22.5032 | 595.3862 | 405.7658 | 102.1643 | 104.0095 | 103.5579 | 0.77888 | 0.83045 | 0.84755 | -0.00062446 | 89.9766 | 84.1437 | 1.5066 | 0.77886 | 0.00080738 | 8.828 | 6.6304 | 6.6212 | 0.83038
75840 | 21.0667 | 1800.024 | 90.0956 | 25.0361 | 40.0324 | 183.0957 | 40.0083 | 89.9969 | 95.1174 | 96.9499 | 99.26 | 114.0009 | 71.0439 | 22.5032 | 573.8124 | 405.7658 | 102.1239 | 104.0102 | 103.4507 | 0.7789 | 0.83045 | 0.84755 | -0.00062446 | 89.9992 | 84.1486 | 1.5048 | 0.7789 | 0.00080737 | 8.8223 | 6.6247 | 6.6156 | 0.83038
75870 | 21.075 | 1800.065 | 90.0775 | 25.0437 | 40.0504 | 183.1265 | 40.0521 | 89.9926 | 95.099 | 96.946 | 99.26 | 113.1585 | 72.6296 | 22.5032 | 582.7693 | 405.7658 | 102.1054 | 103.9894 | 103.3346 | 0.7789 | 0.83045 | 0.84755 | -0.00062446 | 89.9558 | 84.0338 | 1.5021 | 0.77888 | 0.00080637 | 8.8261 | 6.6284 | 6.6193 | 0.83038
75900 | 21.0833 | 1799.895 | 90.0362 | 25.0521 | 40.0617 | 183.1196 | 40.0204 | 89.9911 | 95.123 | 96.9413 | 99.26 | 115.7509 | 73.7913 | 22.5032 | 569.7498 | 405.7658 | 102.2717 | 103.9819 | 103.5445 | 0.7789 | 0.83045 | 0.84755 | -0.00062446 | 90.0004 | 84.1162 | 1.5055 | 0.7789 | 0.00080706 | 8.8222 | 6.6246 | 6.6155 | 0.83038
75930 | 21.0917 | 1799.945 | 90.0174 | 25.0427 | 40.0296 | 183.0862 | 40.0653 | 89.9881 | 95.1015 | 96.9458 | 99.26 | 112.2301 | 72.127 | 22.5032 | 582.4382 | 405.7658 | 102.1937 | 104.0017 | 103.4286 | 0.77859 | 0.83045 | 0.84755 | -0.00062446 | 89.9569 | 84.1347 | 1.4987 | 0.77856 | 0.00080734 | 8.8698 | 6.6713 | 6.6622 | 0.83038
75960 | 21.1 | 1800.076 | 89.9762 | 24.9928 | 40.0293 | 183.0656 | 40.0756 | 89.9463 | 95.0651 | 96.9491 | 99.26 | 116.3889 | 71.1232 | 22.5032 | 592.8644 | 405.7658 | 102.2496 | 104.0013 | 103.3753 | 0.77879 | 0.83045 | 0.84755 | -0.00062446 | 89.9383 | 84.0542 | 1.5287 | 0.77875 | 0.0008066 | 8.8441 | 6.6461 | 6.637 | 0.83038
75990 | 21.1083 | 1798.987 | 89.9487 | 24.9629 | 40.0967 | 183.1192 | 40.1722 | 89.972 | 95.0831 | 96.9514 | 99.26 | 109.1843 | 73.3126 | 22.5032 | 605.2638 | 405.7658 | 102.1518 | 104.0163 | 103.2893 | 0.77859 | 0.83045 | 0.84755 | -0.00062446 | 89.9468 | 83.8214 | 1.5063 | 0.77855 | 0.00080435 | 8.871 | 6.6725 | 6.6633 | 0.83038
76020 | 21.1167 | 1800.155 | 89.9392 | 25.0232 | 40.0746 | 183.0345 | 40.6051 | 89.9602 | 95.0757 | 96.9488 | 99.26 | 115.1975 | 74.0973 | 22.514 | 573.6675 | 405.7658 | 102.1898 | 104.0092 | 103.2593 | 0.77859 | 0.83045 | 0.84755 | -0.00062446 | 89.9565 | 83.8939 | 1.5025 | 0.77856 | 0.00080503 | 8.8702 | 6.6716 | 6.6625 | 0.83038
76050 | 21.125 | 1800.227 | 89.9561 | 25.0027 | 40.0429 | 183.0768 | 40.8839 | 89.959 | 95.0733 | 96.9469 | 99.26 | 119.49 | 73.6988 | 22.5079 | 573.9464 | 405.7658 | 102.0253 | 104.0057 | 103.2668 | 0.7789 | 0.83045 | 0.84755 | -0.00062446 | 89.9116 | 83.8348 | 1.5007 | 0.77885 | 0.00080456 | 8.8299 | 6.6322 | 6.6231 | 0.83038
76080 | 21.1333 | 1799.517 | 89.9355 | 25.0305 | 40.0579 | 183.15 | 40.7786 | 89.9655 | 95.0824 | 96.9493 | 99.26 | 112.0078 | 76.6144 | 22.5037 | 571.5628 | 405.7658 | 102.0123 | 103.9992 | 103.2804 | 0.77859 | 0.83045 | 0.84755 | -0.00062446 | 89.9475 | 83.8962 | 1.4971 | 0.77856 | 0.00080507 | 8.8704 | 6.6718 | 6.6627 | 0.83038
76110 | 21.1417 | 1799.793 | 89.9532 | 25.0711 | 40.0857 | 183.1394 | 40.2877 | 89.9698 | 95.0539 | 96.9487 | 99.26 | 116.9865 | 75.0398 | 22.5033 | 569.615 | 405.4221 | 102.0523 | 103.9927 | 103.409 | 0.77847 | 0.83045 | 0.84755 | -0.00062446 | 89.966 | 83.8233 | 1.4659 | 0.77845 | 0.00080433 | 8.8857 | 6.6868 | 6.6777 | 0.83038
76140 | 21.15 | 1799.712 | 89.9316 | 25.0331 | 40.0694 | 183.1185 | 39.6935 | 89.9835 | 95.0609 | 96.9431 | 99.26 | 117.1117 | 73.2103 | 22.5032 | 577.0602 | 405.7658 | 102.2508 | 104.0054 | 103.3279 | 0.77586 | 0.83045 | 0.84755 | -0.00062446 | 89.9497 | 83.8781 | 1.5087 | 0.77582 | 0.00080489 | 9.2546 | 7.0483 | 7.0391 | 0.83038
76170 | 21.1583 | 1799.906 | 89.9631 | 24.9969 | 40.0892 | 183.1016 | 39.2991 | 90.0087 | 95.0963 | 96.9511 | 99.26 | 116.883 | 73.8627 | 22.5033 | 607.4553 | 405.7658 | 102.1826 | 103.9888 | 103.2599 | 0.77823 | 0.83045 | 0.84755 | -0.00062446 | 89.9254 | 83.8618 | 1.5035 | 0.77819 | 0.00080479 | 8.9227 | 6.7231 | 6.714 | 0.83038
76200 | 21.1667 | 1799.55 | 89.942 | 24.9903 | 40.0854 | 183.1276 | 39.2041 | 89.9918 | 95.097 | 96.9528 | 99.26 | 116.8597 | 68.8699 | 22.5033 | 594.7294 | 405.7658 | 102.3488 | 103.9832 | 103.32 | 0.77887 | 0.83045 | 0.84755 | -0.00062446 | 89.9561 | 83.8507 | 1.5001 | 0.77885 | 0.00080461 | 8.8303 | 6.6326 | 6.6235 | 0.83038
76230 | 21.175 | 1800.323 | 89.9409 | 24.9467 | 40.0747 | 183.1299 | 39.4134 | 90.009 | 95.0964 | 96.9519 | 99.26 | 109.6334 | 72.4805 | 22.5033 | 590.3908 | 405.7658 | 102.1157 | 104.0074 | 103.3888 | 0.77843 | 0.83045 | 0.84755 | -0.00062446 | 89.9585 | 83.8884 | 1.5021 | 0.7784 | 0.00080497 | 8.8925 | 6.6935 | 6.6844 | 0.83038
76260 | 21.1833 | 1800.003 | 89.956 | 24.9542 | 40.0795 | 183.2002 | 39.8251 | 90.0081 | 95.1081 | 96.9478 | 99.26 | 110.9109 | 71.3804 | 22.5033 | 583.0491 | 405.7658 | 102.0547 | 104.0033 | 103.3414 | 0.77859 | 0.83045 | 0.84755 | -0.00062446 | 89.9757 | 83.8675 | 1.4955 | 0.77858 | 0.00080473 | 8.868 | 6.6695 | 6.6603 | 0.83038
76290 | 21.1917 | 1799.995 | 89.9673 | 24.9609 | 40.1134 | 183.1389 | 40.1562 | 90.0179 | 95.1087 | 96.9473 | 99.26 | 120.3475 | 74.6478 | 22.5033 | 582.3325 | 405.7658 | 102.0845 | 104.0086 | 103.3613 | 0.77778 | 0.83045 | 0.84755 | -0.00062446 | 89.9666 | 83.9581 | 1.4013 | 0.77776 | 0.00080562 | 8.9823 | 6.7815 | 6.7724 | 0.83038
76320 | 21.2 | 1799.661 | 89.977 | 24.9326 | 40.0727 | 183.0961 | 40.3846 | 90.0006 | 95.1048 | 96.9439 | 99.26 | 112.439 | 71.4315 | 22.5033 | 569.9038 | 405.4221 | 101.9267 | 103.9964 | 103.3414 | 0.77858 | 0.83045 | 0.84755 | -0.00062446 | 89.9591 | 83.72 | 1.5034 | 0.77856 | 0.00080335 | 8.8708 | 6.6723 | 6.6632 | 0.83038
76350 | 21.2083 | 1800.131 | 90.0167 | 24.9297 | 40.0726 | 183.1002 | 40.4928 | 90.0268 | 95.1099 | 96.9424 | 99.26 | 115.225 | 70.5462 | 22.5033 | 581.7263 | 405.7658 | 102.2508 | 103.992 | 103.3685 | 0.77845 | 0.83045 | 0.84755 | -0.00062446 | 89.9842 | 83.8746 | 1.503 | 0.77844 | 0.00080478 | 8.8877 | 6.6889 | 6.6797 | 0.83038
76380 | 21.2167 | 1799.573 | 90.0443 | 24.9334 | 40.0832 | 183.1939 | 40.4135 | 90.0245 | 95.0741 | 96.9472 | 99.26 | 114.273 | 72.3032 | 22.5033 | 591.7467 | 405.7658 | 102.2887 | 104.0048 | 103.3753 | 0.7789 | 0.83045 | 0.84755 | -0.00062446 | 89.9912 | 83.8131 | 1.5042 | 0.7789 | 0.00080417 | 8.823 | 6.6254 | 6.6163 | 0.83038
76410 | 21.225 | 1799.703 | 90.0656 | 24.9121 | 40.0553 | 183.1302 | 40.0873 | 90.0383 | 95.1203 | 96.9317 | 99.26 | 116.5985 | 72.8608 | 22.5032 | 603.1592 | 405.7658 | 102.1057 | 103.994 | 103.5392 | 0.77841 | 0.83045 | 0.84755 | -0.00062446 | 89.9672 | 83.9718 | 1.499 | 0.77839 | 0.00080575 | 8.8944 | 6.6954 | 6.6863 | 0.83038
76440 | 21.2333 | 1800.365 | 90.0847 | 24.899 | 40.0616 | 183.129 | 39.7907 | 90.027 | 95.142 | 96.9274 | 99.26 | 114.6135 | 74.6887 | 22.5032 | 587.7421 | 405.7658 | 102.0991 | 104.0081 | 103.4363 | 0.77858 | 0.83045 | 0.84755 | -0.00062446 | 90.0007 | 84.1466 | 1.4871 | 0.77858 | 0.00080735 | 8.8677 | 6.6692 | 6.6601 | 0.83038
76470 | 21.2417 | 1799.824 | 90.1218 | 24.8915 | 40.0814 | 183.1012 | 39.6294 | 90.0252 | 95.1366 | 96.9276 | 99.26 | 109.9351 | 72.9181 | 22.5033 | 580.5307 | 405.7658 | 102.0674 | 103.996 | 103.3868 | 0.77884 | 0.83045 | 0.84755 | -0.00062446 | 90.0017 | 83.9316 | 1.5035 | 0.77884 | 0.00080529 | 8.8312 | 6.6335 | 6.6243 | 0.83038
76500 | 21.25 | 1800.308 | 90.1209 | 24.8675 | 40.1385 | 183.1365 | 39.5954 | 90.0344 | 95.1249 | 96.9346 | 99.26 | 121.5019 | 71.6079 | 22.7583 | 566.7741 | 405.4221 | 102.1216 | 103.9981 | 103.2664 | 0.77863 | 0.83045 | 0.84755 | -0.00062446 | 90.0186 | 83.8514 | 1.5095 | 0.77864 | 0.00080448 | 8.8591 | 6.6608 | 6.6517 | 0.83038
76530 | 21.2583 | 1799.756 | 90.0724 | 24.8789 | 40.1282 | 183.1548 | 39.648 | 90.0237 | 95.1159 | 96.9351 | 99.26 | 111.8972 | 72.9149 | 22.5033 | 578.153 | 405.7658 | 101.9875 | 103.9971 | 103.5312 | 0.77864 | 0.83045 | 0.84755 | -0.00062446 | 89.9776 | 84.0078 | 1.497 | 0.77863 | 0.00080607 | 8.8605 | 6.6622 | 6.653 | 0.83038
76560 | 21.2667 | 1800.164 | 90.06 | 24.8779 | 40.1427 | 183.1799 | 39.9021 | 90.0075 | 95.1196 | 96.9347 | 99.26 | 108.3292 | 73.7405 | 22.5032 | 585.6266 | 405.7658 | 102.0874 | 103.9861 | 103.5683 | 0.77824 | 0.83045 | 0.84755 | -0.00062446 | 89.9709 | 84.1132 | 1.5136 | 0.77822 | 0.0008071 | 8.9179 | 6.7184 | 6.7093 | 0.83038
76590 | 21.275 | 1799.836 | 89.981 | 24.8563 | 40.1467 | 183.1625 | 40.0873 | 89.9835 | 95.099 | 96.9316 | 99.26 | 113.7945 | 70.6087 | 22.5032 | 603.2661 | 405.7658 | 102.1191 | 103.9937 | 103.383 | 0.77846 | 0.83045 | 0.84755 | -0.00062446 | 89.9503 | 83.9362 | 1.5067 | 0.77843 | 0.00080545 | 8.8885 | 6.6896 | 6.6805 | 0.83038
76620 | 21.2833 | 1799.898 | 89.9318 | 24.8489 | 40.1835 | 183.1769 | 40.1759 | 89.9211 | 95.1095 | 96.9317 | 99.26 | 111.6888 | 73.3203 | 22.5032 | 602.6351 | 405.7658 | 102.2725 | 104.0099 | 103.3278 | 0.77857 | 0.83045 | 0.84755 | -0.00062446 | 89.9065 | 83.9106 | 1.5014 | 0.77851 | 0.0008053 | 8.8768 | 6.6782 | 6.669 | 0.83038
76650 | 21.2917 | 1800.09 | 89.8951 | 24.8843 | 40.1574 | 183.2236 | 40.2722 | 89.951 | 95.0993 | 96.9303 | 99.26 | 116.2608 | 72.7074 | 22.5032 | 590.2552 | 405.7658 | 102.1738 | 103.9944 | 103.4664 | 0.7789 | 0.83045 | 0.84755 | -0.00062446 | 89.9332 | 83.8495 | 1.5075 | 0.77886 | 0.00080465 | 8.8285 | 6.6308 | 6.6217 | 0.83038
76680 | 21.3 | 1800.19 | 89.8851 | 24.9048 | 40.1342 | 183.204 | 40.2319 | 89.9488 | 95.0628 | 96.927 | 99.26 | 115.9595 | 76.6077 | 22.5032 | 578.0107 | 405.7658 | 102.1466 | 104.0028 | 103.4024 | 0.77802 | 0.83045 | 0.84755 | -0.00062446 | 89.9349 | 83.929 | 1.5048 | 0.77798 | 0.00080541 | 8.9511 | 6.751 | 6.7419 | 0.83038
76710 | 21.3083 | 1799.197 | 89.8824 | 24.8824 | 40.0716 | 183.2051 | 40.1616 | 90.002 | 95.1004 | 96.9281 | 99.26 | 110.6641 | 76.979 | 22.5032 | 582.7302 | 405.7658 | 102.1794 | 103.9832 | 103.2851 | 0.77835 | 0.83045 | 0.84755 | -0.00062446 | 89.9182 | 83.7931 | 1.5 | 0.7783 | 0.00080414 | 8.9072 | 6.7079 | 6.6988 | 0.83038
76740 | 21.3167 | 1800.049 | 89.8701 | 24.9017 | 40.0327 | 183.1345 | 40.0946 | 89.9423 | 95.0558 | 96.9281 | 99.26 | 124.4009 | 77.0052 | 22.5033 | 579.1183 | 405.7658 | 102.0982 | 103.9873 | 103.2126 | 0.7789 | 0.83045 | 0.84755 | -0.00062446 | 89.8937 | 83.691 | 1.4997 | 0.77884 | 0.00080322 | 8.8315 | 6.6337 | 6.6246 | 0.83038
76770 | 21.325 | 1800.264 | 89.8816 | 24.9165 | 39.9979 | 183.0915 | 39.9482 | 89.9853 | 95.0434 | 96.9223 | 99.26 | 111.7607 | 78.457 | 22.5033 | 591.1909 | 405.7658 | 102.0402 | 104.0069 | 103.3747 | 0.77819 | 0.83045 | 0.84755 | -0.00062446 | 89.8885 | 83.8041 | 1.502 | 0.77812 | 0.00080431 | 8.9312 | 6.7315 | 6.7223 | 0.83038
76800 | 21.3333 | 1799.872 | 89.912 | 24.9329 | 40.0453 | 183.1759 | 39.8466 | 89.9743 | 95.0574 | 96.9168 | 99.26 | 122.1682 | 74.6772 | 22.503 | 597.4691 | 405.7658 | 101.8345 | 104.0014 | 103.3347 | 0.77567 | 0.83045 | 0.84755 | -0.00062446 | 89.9469 | 83.9162 | 1.4788 | 0.77564 | 0.00080526 | 9.2813 | 7.0744 | 7.0653 | 0.83038
76830 | 21.3417 | 1800.02 | 89.8936 | 24.9324 | 40.0222 | 183.1102 | 39.8035 | 89.9803 | 95.0872 | 96.9445 | 99.286 | 121.8145 | 75.171 | 22.5032 | 591.9515 | 405.7658 | 101.7717 | 104.0199 | 103.2891 | 0.77834 | 0.83045 | 0.84755 | -0.00062446 | 89.9559 | 83.8649 | 1.4999 | 0.77831 | 0.00080475 | 8.9049 | 6.7056 | 6.6965 | 0.83038
76860 | 21.35 | 1800.081 | 89.95 | 24.8991 | 39.9932 | 183.1286 | 39.7989 | 90.001 | 95.0886 | 96.9188 | 99.26 | 116.5228 | 75.4475 | 22.5033 | 590.4556 | 405.7658 | 101.781 | 104.0013 | 103.5099 | 0.77882 | 0.83045 | 0.84755 | -0.00062446 | 89.9485 | 83.9262 | 1.4992 | 0.77879 | 0.00080535 | 8.8378 | 6.64 | 6.6308 | 0.83038
76890 | 21.3583 | 1800.295 | 89.9399 | 24.9282 | 40.0057 | 183.1758 | 39.9102 | 90.0373 | 95.1171 | 96.9143 | 99.26 | 114.1998 | 74.0901 | 22.5033 | 574.6758 | 406.1094 | 101.8445 | 104.0028 | 103.4258 | 0.7789 | 0.83045 | 0.84755 | -0.00062446 | 89.9554 | 83.9282 | 1.4992 | 0.77888 | 0.00080536 | 8.8261 | 6.6285 | 6.6193 | 0.83038
76920 | 21.3667 | 1799.931 | 89.9924 | 24.9749 | 40.0266 | 183.097 | 39.9745 | 90.024 | 95.1099 | 96.9185 | 99.26 | 116.8834 | 77.6769 | 22.5033 | 570.7575 | 405.7658 | 101.8021 | 103.988 | 103.3549 | 0.77859 | 0.83045 | 0.84755 | -0.00062446 | 89.9514 | 83.9565 | 1.5027 | 0.77856 | 0.00080564 | 8.8702 | 6.6717 | 6.6626 | 0.83038
76950 | 21.375 | 1799.95 | 89.9711 | 24.9299 | 40.0351 | 183.0861 | 40.0329 | 90.0199 | 95.081 | 96.92 | 99.26 | 114.8963 | 76.9648 | 22.5033 | 568.2215 | 405.7658 | 101.9045 | 103.9986 | 103.3886 | 0.77705 | 0.83045 | 0.84755 | -0.00062446 | 89.9779 | 83.9901 | 1.5029 | 0.77704 | 0.0008059 | 9.0838 | 6.8809 | 6.8718 | 0.83038
76980 | 21.3833 | 1799.995 | 90.0072 | 24.9557 | 40.0574 | 183.0915 | 40.1243 | 90.0213 | 95.1105 | 96.9224 | 99.26 | 113.8861 | 75.7351 | 22.5033 | 575.9458 | 405.7658 | 101.7875 | 103.9861 | 103.4092 | 0.77859 | 0.83045 | 0.84755 | -0.00062446 | 89.9858 | 83.967 | 1.5017 | 0.77858 | 0.00080566 | 8.8671 | 6.6686 | 6.6595 | 0.83038
77010 | 21.3917 | 1799.756 | 89.9857 | 24.9293 | 40.0294 | 183.1458 | 40.1818 | 90.0103 | 95.1037 | 96.9146 | 99.26 | 113.5082 | 75.1135 | 22.5032 | 597.0784 | 405.7658 | 101.8961 | 104.0005 | 103.416 | 0.7789 | 0.83045 | 0.84755 | -0.00062446 | 89.9829 | 83.9353 | 1.5075 | 0.77889 | 0.00080536 | 8.8237 | 6.6261 | 6.617 | 0.83038
77040 | 21.4 | 1800.205 | 90.0315 | 24.9734 | 39.9992 | 183.1437 | 40.1904 | 90.0263 | 95.1075 | 96.9153 | 99.26 | 113.4519 | 74.0464 | 22.5032 | 605.4111 | 405.7658 | 101.95 | 103.9929 | 103.4101 | 0.77862 | 0.83045 | 0.84755 | -0.00062446 | 89.9861 | 83.8303 | 1.5024 | 0.77861 | 0.00080435 | 8.8629 | 6.6645 | 6.6554 | 0.83038
77070 | 21.4083 | 1800.466 | 90.0289 | 24.9237 | 40.0144 | 183.1137 | 40.1401 | 90.04 | 95.1067 | 96.9207 | 99.26 | 114.1012 | 76.4707 | 22.4982 | 593.4401 | 405.7658 | 101.7759 | 103.9989 | 103.3154 | 0.77787 | 0.83045 | 0.84755 | -0.00062446 | 89.9607 | 83.9282 | 1.515 | 0.77785 | 0.00080535 | 8.9703 | 6.7698 | 6.7606 | 0.83038
77100 | 21.4167 | 1798.712 | 90.0592 | 24.9556 | 40.0096 | 183.0029 | 40.0873 | 90.0242 | 95.1322 | 96.949 | 99.29 | 123.235 | 76.9303 | 22.5419 | 583.6669 | 405.7658 | 101.9808 | 104.0371 | 103.3178 | 0.77888 | 0.83045 | 0.84755 | -0.00062446 | 89.9727 | 83.8598 | 1.5087 | 0.77886 | 0.00080466 | 8.8277 | 6.63 | 6.6209 | 0.83038
77130 | 21.425 | 1800.546 | 90.0362 | 24.9751 | 40.0111 | 183.13 | 40.0073 | 90.0178 | 95.0921 | 96.9211 | 99.26 | 107.3677 | 74.4031 | 22.5032 | 566.4661 | 405.4221 | 102.1219 | 103.9933 | 103.3414 | 0.77839 | 0.83045 | 0.84755 | -0.00062446 | 89.978 | 83.814 | 1.5036 | 0.77838 | 0.00080421 | 8.8961 | 6.697 | 6.6879 | 0.83038
77160 | 21.4333 | 1799.963 | 90.0664 | 24.9542 | 40.0201 | 183.0512 | 39.9296 | 90.0335 | 95.1014 | 96.9176 | 99.26 | 114.4599 | 74.9061 | 22.5032 | 572.0108 | 405.7658 | 101.9505 | 104.0014 | 103.4973 | 0.77811 | 0.83045 | 0.84755 | -0.00062446 | 89.9753 | 83.926 | 1.4812 | 0.77809 | 0.00080529 | 8.9355 | 6.7357 | 6.7265 | 0.83038
77190 | 21.4417 | 1799.816 | 90.0507 | 24.9673 | 40.0495 | 183.1034 | 39.8821 | 90.0319 | 95.1218 | 96.9185 | 99.26 | 115.4392 | 74.3576 | 22.499 | 582.1882 | 405.7658 | 102.24 | 103.9869 | 103.5244 | 0.77908 | 0.83045 | 0.84755 | -0.00062446 | 89.998 | 84.0056 | 1.5043 | 0.77908 | 0.00080601 | 8.7975 | 6.6005 | 6.5913 | 0.83038
77220 | 21.45 | 1800.419 | 90.0969 | 25.0091 | 40.0535 | 183.0576 | 39.9017 | 90.0373 | 95.1076 | 96.9244 | 99.26 | 121.6937 | 70.104 | 22.5032 | 601.6719 | 405.7658 | 101.8993 | 104.0042 | 103.3889 | 0.77851 | 0.83045 | 0.84755 | -0.00062446 | 89.9392 | 84.014 | 1.5099 | 0.77848 | 0.00080622 | 8.8819 | 6.6832 | 6.674 | 0.83038
77250 | 21.4583 | 1799.967 | 90.0866 | 25.016 | 40.0477 | 183.0777 | 39.8604 | 90.0571 | 95.1185 | 96.9273 | 99.2601 | 120.3192 | 76.1496 | 22.5032 | 601.136 | 405.7658 | 101.976 | 103.9904 | 103.3412 | 0.77814 | 0.83045 | 0.84755 | -0.00062446 | 89.9629 | 83.9167 | 1.4153 | 0.77811 | 0.00080523 | 8.9329 | 6.7331 | 6.724 | 0.83038
77280 | 21.4667 | 1800.293 | 90.0948 | 25.0046 | 40.0478 | 182.9759 | 39.8999 | 90.0235 | 95.0957 | 96.9365 | 99.285 | 114.2571 | 76.3819 | 22.4975 | 588.267 | 406.1094 | 101.969 | 104.0087 | 103.6713 | 0.77853 | 0.83045 | 0.84755 | -0.00062446 | 89.9857 | 84.0681 | 1.5015 | 0.77852 | 0.00080663 | 8.8763 | 6.6777 | 6.6685 | 0.83038
77310 | 21.475 | 1799.896 | 90.111 | 24.9905 | 40.0277 | 183.0411 | 39.9624 | 90.039 | 95.1101 | 96.9276 | 99.2675 | 112.7859 | 76.4448 | 22.5032 | 573.9361 | 405.7658 | 101.99 | 104.001 | 103.5184 | 0.77854 | 0.83045 | 0.84755 | -0.00062446 | 89.9708 | 84.1186 | 1.504 | 0.77852 | 0.00080715 | 8.8764 | 6.6777 | 6.6686 | 0.83038
77340 | 21.4833 | 1800.162 | 90.1034 | 24.9455 | 40.0164 | 183.0854 | 40.0551 | 90.0113 | 95.0994 | 96.9275 | 99.2601 | 116.6501 | 79.3603 | 22.5032 | 567.5257 | 405.7658 | 102.0853 | 103.9959 | 103.389 | 0.77858 | 0.83045 | 0.84755 | -0.00062446 | 89.9698 | 83.9713 | 1.4967 | 0.77856 | 0.00080574 | 8.87 | 6.6714 | 6.6623 | 0.83038
77370 | 21.4917 | 1799.953 | 90.0723 | 24.9603 | 40.0672 | 183.1217 | 40.0825 | 90.0118 | 95.109 | 96.9329 | 99.2681 | 116.572 | 77.6109 | 22.5032 | 571.2872 | 405.7658 | 102.0757 | 103.995 | 103.3728 | 0.77875 | 0.83045 | 0.84755 | -0.00062446 | 90.0061 | 83.929 | 1.5334 | 0.77875 | 0.00080525 | 8.8435 | 6.6455 | 6.6364 | 0.83038
77400 | 21.5 | 1799.76 | 90.0118 | 24.9591 | 40.0553 | 183.2057 | 40.1331 | 89.9808 | 95.1105 | 96.9362 | 99.2722 | 118.4748 | 70.9973 | 22.471 | 590.6844 | 405.7658 | 102.1627 | 104.0012 | 103.3739 | 0.77828 | 0.83045 | 0.84755 | -0.00062446 | 89.9554 | 83.8292 | 1.507 | 0.77825 | 0.00080441 | 8.9133 | 6.7139 | 6.7048 | 0.83038
77430 | 21.5083 | 1799.448 | 90.0001 | 24.998 | 40.0512 | 183.1936 | 40.1716 | 89.9994 | 95.1017 | 96.9378 | 99.2772 | 111.0133 | 75.0224 | 22.5032 | 594.6429 | 405.7658 | 102.1955 | 104.001 | 103.4465 | 0.77843 | 0.83045 | 0.84755 | -0.00062446 | 89.9591 | 84.0039 | 1.5146 | 0.7784 | 0.00080608 | 8.8923 | 6.6933 | 6.6841 | 0.83038
77460 | 21.5167 | 1800.151 | 89.9533 | 24.9837 | 40.0492 | 183.1907 | 40.1738 | 89.9768 | 95.1016 | 96.9446 | 99.2712 | 117.5509 | 74.4525 | 22.5011 | 602.2125 | 405.7658 | 102.1663 | 104.006 | 103.4474 | 0.77869 | 0.83045 | 0.84755 | -0.00062446 | 89.9589 | 84.0735 | 1.5103 | 0.77866 | 0.00080674 | 8.856 | 6.6578 | 6.6486 | 0.83038
77490 | 21.525 | 1799.329 | 89.974 | 24.9922 | 40.0907 | 183.2084 | 40.101 | 89.9678 | 95.0696 | 96.9518 | 99.29 | 108.4367 | 74.3157 | 22.4989 | 584.9281 | 405.7658 | 102.0888 | 104.0419 | 103.5611 | 0.77833 | 0.83045 | 0.84755 | -0.00062446 | 89.9647 | 83.936 | 1.5075 | 0.77831 | 0.00080541 | 8.905 | 6.7058 | 6.6967 | 0.83038
77520 | 21.5333 | 1800.064 | 89.9829 | 25.0154 | 40.1101 | 183.2488 | 40.0282 | 89.9786 | 95.0961 | 96.948 | 99.29 | 122.7075 | 73.683 | 22.5032 | 584.5367 | 405.7658 | 102.0775 | 104.0329 | 103.487 | 0.77817 | 0.83045 | 0.84755 | -0.00062446 | 89.9686 | 84.0679 | 1.5053 | 0.77815 | 0.00080667 | 8.9274 | 6.7277 | 6.7186 | 0.83038
77550 | 21.5417 | 1799.865 | 90.0172 | 25.0176 | 40.1285 | 183.2549 | 39.9475 | 89.973 | 95.0421 | 96.9507 | 99.29 | 114.6178 | 75.1654 | 22.5032 | 579.9623 | 405.7658 | 102.1033 | 104.0176 | 103.3375 | 0.77859 | 0.83045 | 0.84755 | -0.00062446 | 90.0045 | 83.9669 | 1.4991 | 0.77859 | 0.00080562 | 8.8654 | 6.667 | 6.6579 | 0.83038
77580 | 21.55 | 1800.233 | 90.0107 | 24.9886 | 40.1493 | 183.2369 | 39.883 | 89.984 | 95.0816 | 96.9451 | 99.2881 | 114.7907 | 77.2696 | 22.4764 | 570.5033 | 405.7658 | 102.2395 | 104.0225 | 103.5109 | 0.7786 | 0.83045 | 0.84755 | -0.00062446 | 89.9664 | 83.9564 | 1.5098 | 0.77858 | 0.0008056 | 8.868 | 6.6695 | 6.6604 | 0.83038
77610 | 21.5583 | 1800.059 | 90.0279 | 25.0113 | 40.1528 | 183.3193 | 39.8762 | 90.0094 | 95.0997 | 96.9523 | 99.29 | 113.0842 | 69.3195 | 22.5032 | 579.2078 | 405.7658 | 102.14 | 104.0066 | 103.4866 | 0.77828 | 0.83045 | 0.84755 | -0.00062446 | 89.9764 | 84.0147 | 1.5058 | 0.77827 | 0.00080614 | 8.9115 | 6.7121 | 6.703 | 0.83038
77640 | 21.5667 | 1799.99 | 90.0178 | 24.9882 | 40.1311 | 183.2737 | 39.8949 | 90.0171 | 95.0841 | 96.9555 | 99.29 | 116.9704 | 70.0085 | 22.5032 | 597.2733 | 405.7658 | 102.186 | 104.0068 | 103.4604 | 0.77879 | 0.83045 | 0.84755 | -0.00062446 | 89.9843 | 83.9493 | 1.5049 | 0.77878 | 0.0008055 | 8.8399 | 6.642 | 6.6329 | 0.83038
77670 | 21.575 | 1799.812 | 90.0403 | 25.0038 | 40.0972 | 183.3721 | 39.8733 | 90.0135 | 95.1261 | 96.9521 | 99.29 | 110.7308 | 70.8012 | 22.4986 | 591.7521 | 405.7658 | 102.0938 | 104.0132 | 103.331 | 0.77828 | 0.83045 | 0.84755 | -0.00062446 | 89.981 | 83.9518 | 1.5053 | 0.77827 | 0.00080553 | 8.9111 | 6.7118 | 6.7026 | 0.83038
77700 | 21.5833 | 1800.612 | 90.0567 | 25.0456 | 40.1348 | 183.4111 | 39.9041 | 90.0431 | 95.1178 | 96.9514 | 99.29 | 120.2323 | 73.6462 | 22.5033 | 575.8984 | 405.7658 | 102.2055 | 104.045 | 103.3439 | 0.77875 | 0.83045 | 0.84755 | -0.00062446 | 90.029 | 83.9766 | 1.512 | 0.77877 | 0.00080566 | 8.8409 | 6.643 | 6.6339 | 0.83038
77730 | 21.5917 | 1800.501 | 90.0855 | 25.0592 | 40.131 | 183.2555 | 39.9702 | 90.0298 | 95.0963 | 96.9545 | 99.29 | 110.8768 | 71.9385 | 22.5033 | 576.1495 | 405.7658 | 102.0581 | 104.022 | 103.3578 | 0.77882 | 0.83045 | 0.84755 | -0.00062446 | 90.0228 | 83.8672 | 1.5101 | 0.77883 | 0.00080462 | 8.8318 | 6.6341 | 6.625 | 0.83038
77760 | 21.6 | 1799.269 | 90.0637 | 25.0703 | 40.1309 | 183.3217 | 40.0527 | 89.991 | 95.1079 | 96.9505 | 99.29 | 117.8203 | 73.9693 | 22.5033 | 572.1965 | 405.7658 | 102.1621 | 103.9994 | 103.2969 | 0.77852 | 0.83045 | 0.84755 | -0.00062446 | 89.9995 | 83.8839 | 1.5062 | 0.77852 | 0.00080484 | 8.8753 | 6.6767 | 6.6676 | 0.83038
77790 | 21.6083 | 1799.744 | 89.9694 | 25.0873 | 40.1356 | 183.306 | 40.1178 | 90.0007 | 95.1239 | 96.9521 | 99.29 | 113.6906 | 75.9401 | 22.4734 | 583.481 | 405.7658 | 102.1248 | 104.0125 | 103.4193 | 0.7786 | 0.83045 | 0.84755 | -0.00062446 | 90.0248 | 83.9098 | 1.5023 | 0.77862 | 0.00080503 | 8.8621 | 6.6638 | 6.6546 | 0.83038
77820 | 21.6167 | 1800.311 | 89.9192 | 25.0231 | 40.1057 | 183.3775 | 40.1998 | 89.9662 | 95.1029 | 96.9479 | 99.29 | 116.1439 | 73.1151 | 22.5032 | 600.3331 | 405.7658 | 102.0125 | 104.0391 | 103.3378 | 0.77858 | 0.83045 | 0.84755 | -0.00062446 | 89.991 | 84.1112 | 1.5039 | 0.77857 | 0.00080703 | 8.8683 | 6.6698 | 6.6606 | 0.83038
77850 | 21.625 | 1799.795 | 89.853 | 24.9948 | 40.0854 | 183.2546 | 40.1492 | 89.9438 | 95.1068 | 96.9506 | 99.29 | 115.9015 | 74.9527 | 22.5032 | 606.6802 | 405.4221 | 102.0603 | 104.0355 | 103.2765 | 0.77846 | 0.83045 | 0.84755 | -0.00062446 | 89.9801 | 83.9391 | 1.5041 | 0.77844 | 0.00080541 | 8.8866 | 6.6877 | 6.6786 | 0.83038
77880 | 21.6333 | 1800.451 | 89.8175 | 24.9816 | 40.0692 | 183.3037 | 40.1341 | 89.9641 | 95.0931 | 96.9512 | 99.29 | 111.4163 | 76.0083 | 22.5033 | 587.0493 | 405.7658 | 102.0331 | 104.0405 | 103.3555 | 0.77859 | 0.83045 | 0.84755 | -0.00062446 | 89.9892 | 83.8796 | 1.505 | 0.77859 | 0.00080482 | 8.8668 | 6.6683 | 6.6592 | 0.83038
77910 | 21.6417 | 1800.188 | 89.8137 | 25.0013 | 40.0498 | 183.2756 | 40.0392 | 89.945 | 95.0335 | 96.9486 | 99.29 | 115.2876 | 74.6782 | 22.5033 | 590.8235 | 405.7658 | 102.0548 | 104.0434 | 103.3985 | 0.77873 | 0.83045 | 0.84755 | -0.00062446 | 89.9335 | 83.8655 | 1.5029 | 0.77869 | 0.0008048 | 8.8518 | 6.6536 | 6.6445 | 0.83038
77940 | 21.65 | 1800.3 | 89.8358 | 25.038 | 40.0545 | 183.3314 | 40.0087 | 89.977 | 95.0688 | 96.9451 | 99.29 | 118.2922 | 71.385 | 22.5033 | 583.2143 | 406.1094 | 101.9117 | 104.0362 | 103.4392 | 0.77865 | 0.83045 | 0.84755 | -0.00062446 | 89.9641 | 83.9019 | 1.5122 | 0.77863 | 0.00080509 | 8.8605 | 6.6622 | 6.653 | 0.83038
77970 | 21.6583 | 1799.933 | 89.8066 | 25.0176 | 40.048 | 183.3254 | 39.9404 | 89.9722 | 95.0658 | 96.951 | 99.29 | 113.823 | 72.41 | 22.5033 | 567.5266 | 405.7658 | 102.2589 | 104.0115 | 103.4844 | 0.7781 | 0.83045 | 0.84755 | -0.00062446 | 89.9629 | 83.8641 | 1.4495 | 0.77808 | 0.00080473 | 8.9377 | 6.7378 | 6.7287 | 0.83038
78000 | 21.6667 | 1799.869 | 89.8584 | 25.0409 | 40.0567 | 183.2564 | 39.9216 | 89.9715 | 95.05 | 96.9464 | 99.29 | 114.8859 | 74.0754 | 22.5033 | 571.4689 | 405.7658 | 102.0906 | 104.0141 | 103.3506 | 0.77857 | 0.83045 | 0.84755 | -0.00062446 | 89.9626 | 83.8523 | 1.5229 | 0.77854 | 0.00080461 | 8.8725 | 6.6739 | 6.6648 | 0.83038
78030 | 21.675 | 1799.983 | 89.8757 | 25.0463 | 40.0514 | 183.2641 | 39.8961 | 90.0085 | 95.0803 | 96.9467 | 99.29 | 112.1671 | 72.7646 | 22.5032 | 585.5161 | 405.7658 | 102.0941 | 104.0212 | 103.4324 | 0.7784 | 0.83045 | 0.84755 | -0.00062446 | 89.9828 | 83.9102 | 1.4997 | 0.77839 | 0.00080512 | 8.8947 | 6.6957 | 6.6866 | 0.83038
78060 | 21.6833 | 1800.094 | 89.9291 | 25.0352 | 40.0668 | 183.2176 | 39.9128 | 90.015 | 95.0942 | 96.9485 | 99.29 | 112.0363 | 74.0358 | 22.5032 | 608.4825 | 405.7658 | 102.1322 | 104.0128 | 103.3695 | 0.77766 | 0.83045 | 0.84755 | -0.00062446 | 89.9913 | 83.9694 | 1.5083 | 0.77766 | 0.00080567 | 8.997 | 6.7959 | 6.7867 | 0.83038
78090 | 21.6917 | 1800.207 | 89.9193 | 25.0174 | 40.0587 | 183.2424 | 39.8561 | 90.0033 | 95.1185 | 96.9497 | 99.29 | 113.4438 | 74.133 | 22.4986 | 595.1691 | 405.4221 | 102.1161 | 104.0216 | 103.4336 | 0.77892 | 0.83045 | 0.84755 | -0.00062446 | 89.9962 | 83.9587 | 1.5062 | 0.77891 | 0.00080556 | 8.8207 | 6.6232 | 6.614 | 0.83038
78120 | 21.7 | 1800.197 | 89.9762 | 25.0287 | 40.0779 | 183.2242 | 39.9854 | 90.0369 | 95.1368 | 96.9493 | 99.29 | 108.3064 | 72.6104 | 22.5026 | 585.9128 | 405.7658 | 102.0034 | 104.0375 | 103.5137 | 0.77875 | 0.83045 | 0.84755 | -0.00062446 | 90.0186 | 84.0599 | 1.5074 | 0.77877 | 0.00080648 | 8.8415 | 6.6436 | 6.6345 | 0.83038
78150 | 21.7083 | 1800.116 | 89.9786 | 25.0557 | 40.071 | 183.2038 | 40.1937 | 90.0296 | 95.0731 | 96.9477 | 99.29 | 116.1676 | 75.0713 | 22.5032 | 576.7337 | 405.7658 | 102.1084 | 104.0147 | 103.3917 | 0.77859 | 0.83045 | 0.84755 | -0.00062446 | 90.0213 | 84.0505 | 1.5036 | 0.77861 | 0.00080639 | 8.864 | 6.6656 | 6.6564 | 0.83038
78180 | 21.7167 | 1800.419 | 90.039 | 25.0165 | 40.0712 | 183.205 | 40.3106 | 90.0094 | 95.1141 | 96.9517 | 99.29 | 112.0674 | 72.6801 | 22.5033 | 575.6173 | 405.7658 | 102.2056 | 104.0094 | 103.3447 | 0.77864 | 0.83045 | 0.84755 | -0.00062446 | 90.0316 | 84.0556 | 1.4751 | 0.77866 | 0.00080641 | 8.8562 | 6.6579 | 6.6488 | 0.83038
78210 | 21.725 | 1800.043 | 90.0546 | 25.0316 | 40.0696 | 183.2072 | 40.3816 | 90.0325 | 95.0824 | 96.9476 | 99.29 | 121.9003 | 70.9226 | 22.5032 | 573.6969 | 405.7658 | 102.228 | 104.0247 | 103.5104 | 0.77782 | 0.83045 | 0.84755 | -0.00062446 | 90.0111 | 83.9347 | 1.5141 | 0.77783 | 0.0008053 | 8.9732 | 6.7726 | 6.7635 | 0.83038
78240 | 21.7333 | 1800.326 | 90.0892 | 25.0461 | 40.1517 | 183.2555 | 40.0309 | 90.0557 | 95.1391 | 96.9488 | 99.29 | 115.2926 | 72.8572 | 22.503 | 591.6921 | 405.7658 | 102.1215 | 104.0208 | 103.5439 | 0.7789 | 0.83045 | 0.84755 | -0.00062446 | 90.059 | 84.0404 | 1.5066 | 0.77894 | 0.0008062 | 8.817 | 6.6196 | 6.6105 | 0.83038
78270 | 21.7417 | 1798.681 | 90.059 | 25.0476 | 40.1347 | 183.2349 | 39.5611 | 90.0481 | 95.1453 | 96.9517 | 99.29 | 118.6089 | 72.9274 | 22.5032 | 604.9446 | 405.7658 | 102.1507 | 103.9968 | 103.5387 | 0.77853 | 0.83045 | 0.84755 | -0.00062446 | 90.0353 | 84.1446 | 1.5033 | 0.77855 | 0.00080726 | 8.872 | 6.6734 | 6.6643 | 0.83038
78300 | 21.75 | 1799.875 | 90.0636 | 25.052 | 40.1054 | 183.2875 | 39.389 | 90.0202 | 95.1557 | 96.9455 | 99.29 | 113.5685 | 72.8319 | 22.5032 | 587.1463 | 405.7658 | 102.1261 | 104.0267 | 103.4141 | 0.77798 | 0.83045 | 0.84755 | -0.00062446 | 90.0046 | 84.0469 | 1.4976 | 0.77798 | 0.00080639 | 8.9514 | 6.7513 | 6.7421 | 0.83038
78330 | 21.7583 | 1800.109 | 90.0331 | 25.0228 | 40.089 | 183.2151 | 39.4724 | 90.0349 | 95.1362 | 96.9518 | 99.29 | 110.0268 | 74.9137 | 22.5032 | 585.8654 | 405.4221 | 102.2728 | 104.0387 | 103.351 | 0.77634 | 0.83045 | 0.84755 | -0.00062446 | 90.0452 | 84.165 | 1.4964 | 0.77637 | 0.00080743 | 9.1777 | 6.973 | 6.9638 | 0.83038
78360 | 21.7667 | 1800.839 | 90.0274 | 25.041 | 40.056 | 183.0318 | 39.6651 | 89.9997 | 95.095 | 96.9501 | 99.29 | 121.8388 | 74.6559 | 22.5032 | 572.7483 | 405.4221 | 102.1441 | 104.0146 | 103.3714 | 0.7789 | 0.83045 | 0.84755 | -0.00062446 | 90.0049 | 83.8701 | 1.5015 | 0.77891 | 0.00080469 | 8.8218 | 6.6242 | 6.6151 | 0.83038
78390 | 21.775 | 1799.73 | 90.0023 | 25.0499 | 40.0316 | 183.1675 | 39.9834 | 89.9822 | 95.0892 | 96.9467 | 99.29 | 106.1417 | 77.8059 | 22.5032 | 568.7583 | 405.7658 | 102.2132 | 103.9876 | 103.3978 | 0.77859 | 0.83045 | 0.84755 | -0.00062446 | 89.9883 | 83.9163 | 1.5045 | 0.77858 | 0.00080517 | 8.8671 | 6.6686 | 6.6595 | 0.83038
78420 | 21.7833 | 1800.378 | 89.9844 | 25.0411 | 40.0082 | 183.1454 | 40.196 | 89.9656 | 95.0717 | 96.9508 | 99.29 | 112.9255 | 78.4101 | 22.5032 | 567.8038 | 405.7658 | 102.2126 | 104.0206 | 103.4386 | 0.77859 | 0.83045 | 0.84755 | -0.00062446 | 90.0037 | 84.0691 | 1.5046 | 0.77859 | 0.0008066 | 8.866 | 6.6676 | 6.6584 | 0.83038
78450 | 21.7917 | 1800.082 | 90.0029 | 25.0223 | 40.0023 | 183.2197 | 40.2771 | 89.9721 | 95.0988 | 96.9521 | 99.29 | 112.5389 | 75.159 | 22.5011 | 588.0252 | 405.7658 | 102.0609 | 104.0337 | 103.4468 | 0.77771 | 0.83045 | 0.84755 | -0.00062446 | 89.9583 | 84.1187 | 1.5133 | 0.77768 | 0.00080718 | 8.993 | 6.792 | 6.7828 | 0.83038
78480 | 21.8 | 1799.755 | 89.9942 | 25.0284 | 39.9969 | 183.1103 | 40.3416 | 89.9736 | 95.0864 | 96.9879 | 99.32 | 117.0473 | 71.9691 | 22.5032 | 614.728 | 405.4221 | 102.3368 | 104.0595 | 103.2721 | 0.7785 | 0.83045 | 0.84755 | -0.00062446 | 90.0037 | 84.0289 | 1.5071 | 0.7785 | 0.00080622 | 8.8783 | 6.6796 | 6.6705 | 0.83038
78510 | 21.8083 | 1800.28 | 90.036 | 25.0293 | 40.0004 | 183.1166 | 40.2297 | 89.9821 | 95.0654 | 96.9535 | 99.29 | 116.4487 | 73.5049 | 22.5033 | 590.5883 | 405.4221 | 102.0995 | 104.0518 | 103.3546 | 0.77889 | 0.83045 | 0.84755 | -0.00062446 | 89.9898 | 83.9711 | 1.5077 | 0.77888 | 0.00080569 | 8.8257 | 6.6281 | 6.619 | 0.83038
78540 | 21.8167 | 1800.424 | 90.0568 | 25.0379 | 40.0085 | 183.1332 | 40.1402 | 89.9876 | 95.0818 | 96.955 | 99.29 | 118.685 | 72.2426 | 22.5033 | 574.716 | 405.7658 | 101.9787 | 104.0335 | 103.3985 | 0.7789 | 0.83045 | 0.84755 | -0.00062446 | 90.0252 | 83.9712 | 1.5025 | 0.77892 | 0.00080562 | 8.8199 | 6.6224 | 6.6133 | 0.83038
78570 | 21.825 | 1800.254 | 90.0443 | 25.0482 | 39.9727 | 183.1152 | 40.045 | 90.0144 | 95.1067 | 96.9629 | 99.29 | 126.6275 | 76.576 | 22.5033 | 570.6404 | 405.7658 | 102.3028 | 104.0288 | 103.3307 | 0.77845 | 0.83045 | 0.84755 | -0.00062446 | 90.0221 | 83.9807 | 1.504 | 0.77846 | 0.00080571 | 8.8837 | 6.6849 | 6.6758 | 0.83038
78600 | 21.8333 | 1800.211 | 90.0591 | 25.0578 | 39.9292 | 183.0896 | 39.9192 | 90.008 | 95.1073 | 96.9586 | 99.29 | 114.0306 | 77.0466 | 22.5033 | 563.7979 | 405.4221 | 101.9925 | 104.0378 | 103.3172 | 0.7774 | 0.83045 | 0.84755 | -0.00062446 | 90.03 | 84.0781 | 1.5033 | 0.77742 | 0.00080663 | 9.0296 | 6.8279 | 6.8187 | 0.83038
78630 | 21.8417 | 1800.594 | 90.0099 | 25.0609 | 39.9549 | 183.072 | 39.8269 | 90.0187 | 95.0948 | 96.9844 | 99.32 | 115.1477 | 73.571 | 22.5033 | 592.5366 | 405.4221 | 102.0556 | 104.0375 | 103.3116 | 0.7786 | 0.83045 | 0.84755 | -0.00062446 | 90.0109 | 83.9934 | 1.5001 | 0.7786 | 0.00080586 | 8.8641 | 6.6657 | 6.6566 | 0.83038
78660 | 21.85 | 1799.955 | 90.018 | 25.0468 | 40.0219 | 183.1176 | 39.8176 | 89.9887 | 95.1099 | 96.9834 | 99.32 | 122.1721 | 73.2452 | 22.5032 | 606.7526 | 405.4221 | 102.2069 | 104.0639 | 103.3133 | 0.7786 | 0.83045 | 0.84755 | -0.00062446 | 90.0166 | 83.9804 | 1.5 | 0.77861 | 0.00080572 | 8.8632 | 6.6648 | 6.6557 | 0.83038
78690 | 21.8583 | 1800.458 | 90.0497 | 25.061 | 39.9988 | 183.0911 | 39.8618 | 90.0271 | 95.118 | 96.9643 | 99.3001 | 110.6667 | 71.0343 | 22.471 | 609.7354 | 405.4221 | 102.1069 | 104.0356 | 103.3543 | 0.77858 | 0.83045 | 0.84755 | -0.00062446 | 90.0187 | 83.9205 | 1.4984 | 0.77859 | 0.00080514 | 8.8655 | 6.667 | 6.6579 | 0.83038
78720 | 21.8667 | 1800.587 | 90.0096 | 25.0622 | 40.0127 | 183.0729 | 39.9082 | 90.0182 | 95.1031 | 96.9645 | 99.3037 | 112.4616 | 73.4728 | 22.5032 | 585.1531 | 405.7658 | 102.0863 | 104.0482 | 103.5816 | 0.77891 | 0.83045 | 0.84755 | -0.00062446 | 89.9883 | 84.2253 | 1.5043 | 0.7789 | 0.00080814 | 8.8227 | 6.6251 | 6.616 | 0.83038
78750 | 21.875 | 1799.933 | 90.0626 | 25.0815 | 40.0132 | 183.1367 | 39.9749 | 89.9789 | 95.0939 | 96.9604 | 99.3111 | 120.0943 | 69.5594 | 22.3878 | 593.3597 | 405.7658 | 102.0608 | 104.0216 | 103.5145 | 0.77874 | 0.83045 | 0.84755 | -0.00062446 | 90.0469 | 84.1407 | 1.5156 | 0.77877 | 0.00080719 | 8.8409 | 6.6429 | 6.6338 | 0.83038
78780 | 21.8833 | 1799.963 | 90.0928 | 25.0767 | 39.9952 | 183.0987 | 40.0187 | 90.009 | 95.1233 | 96.9627 | 99.314 | 106.9304 | 70.433 | 22.5032 | 590.2829 | 405.7658 | 102.189 | 104.0535 | 103.4089 | 0.77838 | 0.83045 | 0.84755 | -0.00062446 | 90.0324 | 84.1338 | 1.473 | 0.7784 | 0.00080716 | 8.8926 | 6.6936 | 6.6844 | 0.83038
78810 | 21.8917 | 1800.272 | 90.0525 | 25.097 | 39.9826 | 183.0914 | 40.0973 | 89.9884 | 95.0986 | 96.973 | 99.32 | 120.7703 | 74.4574 | 22.5032 | 577.5936 | 405.7658 | 102.2487 | 104.0292 | 103.5163 | 0.7789 | 0.83045 | 0.84755 | -0.00062446 | 90.028 | 84.1482 | 1.5047 | 0.77892 | 0.00080731 | 8.8197 | 6.6222 | 6.6131 | 0.83038
78840 | 21.9 | 1799.878 | 90.03 | 25.0877 | 40.0037 | 183.0728 | 40.0812 | 89.9758 | 95.1054 | 96.9739 | 99.3125 | 106.7615 | 70.5541 | 22.5032 | 562.1418 | 405.4221 | 102.2717 | 104.0418 | 103.421 | 0.77859 | 0.83045 | 0.84755 | -0.00062446 | 90.0254 | 84.0537 | 1.5067 | 0.77861 | 0.00080641 | 8.8636 | 6.6652 | 6.6561 | 0.83038
78870 | 21.9083 | 1799.991 | 89.9875 | 25.0632 | 39.9833 | 183.0517 | 40.1472 | 89.9768 | 95.1027 | 96.9737 | 99.32 | 113.5682 | 75.7129 | 22.5032 | 585.8538 | 405.7658 | 102.2073 | 104.051 | 103.3472 | 0.77859 | 0.83045 | 0.84755 | -0.00062446 | 89.9912 | 83.9966 | 1.506 | 0.77859 | 0.00080593 | 8.8666 | 6.6681 | 6.659 | 0.83038
78900 | 21.9167 | 1799.922 | 90.0036 | 25.0385 | 39.9905 | 183.0658 | 40.1503 | 89.9837 | 95.1147 | 96.9762 | 99.32 | 119.1242 | 74.3124 | 22.5032 | 594.487 | 405.4221 | 102.1133 | 104.0347 | 103.3384 | 0.7775 | 0.83045 | 0.84755 | -0.00062446 | 90.0143 | 83.9794 | 1.5064 | 0.77751 | 0.00080572 | 9.0176 | 6.8161 | 6.807 | 0.83038
78930 | 21.925 | 1800.185 | 89.9715 | 25.0431 | 39.9755 | 183.0268 | 40.0433 | 89.9886 | 95.075 | 96.9809 | 99.32 | 114.1443 | 74.9497 | 22.5028 | 599.0748 | 405.7658 | 102.2452 | 104.052 | 103.3609 | 0.7789 | 0.83045 | 0.84755 | -0.00062446 | 89.9739 | 84.0447 | 1.5036 | 0.77889 | 0.00080643 | 8.8245 | 6.6269 | 6.6178 | 0.83038
78960 | 21.9333 | 1798.456 | 89.9651 | 25.0602 | 39.9623 | 183.0755 | 39.9878 | 89.9911 | 95.0752 | 96.9824 | 99.32 | 122.0669 | 71.8395 | 22.5032 | 590.631 | 405.7658 | 102.2949 | 104.0696 | 103.2997 | 0.77827 | 0.83045 | 0.84755 | -0.00062446 | 90.0225 | 83.8837 | 1.5012 | 0.77829 | 0.00080478 | 8.9084 | 6.7091 | 6.7 | 0.83038
78990 | 21.9417 | 1800.063 | 89.9754 | 25.0293 | 39.9756 | 183.0325 | 39.9523 | 89.9672 | 95.0822 | 96.974 | 99.32 | 113.5516 | 73.5959 | 22.5033 | 574.3663 | 405.4221 | 102.0621 | 104.0606 | 103.398 | 0.77859 | 0.83045 | 0.84755 | -0.00062446 | 89.9946 | 83.9503 | 1.5046 | 0.77859 | 0.00080548 | 8.8663 | 6.6678 | 6.6587 | 0.83038
79020 | 21.95 | 1799.692 | 90.0106 | 25.0342 | 39.9957 | 183.0694 | 39.8834 | 89.9861 | 95.08 | 96.9776 | 99.32 | 114.6427 | 73.9274 | 22.5033 | 565.0186 | 405.7658 | 102.1102 | 104.0431 | 103.4155 | 0.77827 | 0.83045 | 0.84755 | -0.00062446 | 90.0302 | 84.029 | 1.496 | 0.77829 | 0.00080616 | 8.9081 | 6.7088 | 6.6997 | 0.83038
79050 | 21.9583 | 1800.147 | 90.0121 | 25.0115 | 40.0158 | 183.1013 | 39.8848 | 89.9943 | 95.0793 | 96.977 | 99.32 | 121.2191 | 71.6566 | 22.5033 | 581.7309 | 405.7658 | 101.9346 | 104.0668 | 103.3675 | 0.77859 | 0.83045 | 0.84755 | -0.00062446 | 90.0089 | 84.0407 | 1.5046 | 0.7786 | 0.00080632 | 8.8651 | 6.6666 | 6.6575 | 0.83038
79080 | 21.9667 | 1799.832 | 90.0082 | 25.0078 | 40.0206 | 183.0863 | 39.8958 | 90.036 | 95.1156 | 96.9758 | 99.32 | 108.6994 | 73.9116 | 22.4302 | 588.3744 | 405.4221 | 102.1583 | 104.0482 | 103.3269 | 0.77737 | 0.83045 | 0.84755 | -0.00062446 | 90.0442 | 84.0298 | 1.4266 | 0.77739 | 0.00080614 | 9.0337 | 6.8318 | 6.8227 | 0.83038
79110 | 21.975 | 1799.267 | 90.0435 | 25.0087 | 40.0519 | 183.0757 | 39.909 | 90.0208 | 95.0959 | 96.9786 | 99.32 | 113.2501 | 73.7416 | 22.5032 | 598.1901 | 405.4221 | 102.0177 | 104.0421 | 103.3729 | 0.77841 | 0.83045 | 0.84755 | -0.00062446 | 89.9959 | 84.0818 | 1.5008 | 0.77841 | 0.00080674 | 8.8918 | 6.6928 | 6.6837 | 0.83038
79140 | 21.9833 | 1799.788 | 90.0558 | 24.9872 | 40.0925 | 183.092 | 39.9155 | 90.0024 | 95.0879 | 96.9775 | 99.32 | 116.3612 | 72.3171 | 22.5032 | 599.5356 | 405.4221 | 102.1314 | 104.0676 | 103.32 | 0.77858 | 0.83045 | 0.84755 | -0.00062446 | 90.0223 | 83.9098 | 1.5071 | 0.77859 | 0.00080503 | 8.8655 | 6.667 | 6.6579 | 0.83038
79170 | 21.9917 | 1798.587 | 90.044 | 25.0366 | 40.1123 | 183.0326 | 40.0213 | 90.0373 | 95.1097 | 96.9747 | 99.32 | 112.0818 | 70.1317 | 22.5753 | 591.9718 | 405.4221 | 102.3379 | 104.0622 | 103.2794 | 0.77832 | 0.83045 | 0.84755 | -0.00062446 | 90.044 | 83.9976 | 1.5032 | 0.77834 | 0.00080583 | 8.9004 | 6.7013 | 6.6922 | 0.83038
79200 | 22 | 1799.747 | 90.0624 | 25.0495 | 40.0854 | 183.08 | 40.0873 | 90.0106 | 95.1075 | 96.9742 | 99.32 | 114.268 | 71.3951 | 22.5033 | 575.2022 | 405.4221 | 102.1479 | 104.0491 | 103.3153 | 0.77724 | 0.83045 | 0.84755 | -0.00062446 | 90.0069 | 84.0004 | 1.2755 | 0.77725 | 0.00080594 | 9.0547 | 6.8524 | 6.8433 | 0.83038
79230 | 22.0083 | 1800.287 | 90.088 | 25.0288 | 40.0806 | 183.1128 | 40.0889 | 90.0137 | 95.1124 | 96.9779 | 99.32 | 113.39 | 76.7388 | 22.5033 | 565.0839 | 405.4221 | 102.0583 | 104.0316 | 103.4556 | 0.77833 | 0.83045 | 0.84755 | -0.00062446 | 90.0396 | 84.0751 | 1.5034 | 0.77835 | 0.00080658 | 8.8993 | 6.7002 | 6.691 | 0.83038
79260 | 22.0167 | 1800.233 | 90.0581 | 25.033 | 40.0493 | 183.0256 | 40.0966 | 90.0043 | 95.0972 | 96.9764 | 99.32 | 114.2814 | 76.4256 | 22.5033 | 567.7757 | 405.4221 | 102.0113 | 104.0451 | 103.4488 | 0.77859 | 0.83045 | 0.84755 | -0.00062446 | 90.0114 | 83.8921 | 1.5047 | 0.7786 | 0.00080489 | 8.8648 | 6.6664 | 6.6572 | 0.83038
79290 | 22.025 | 1799.565 | 90.0735 | 24.9993 | 40.0644 | 182.9834 | 40.1469 | 90.008 | 95.1272 | 96.9789 | 99.32 | 112.5831 | 72.3461 | 22.5032 | 588.3113 | 405.4221 | 102.0404 | 104.0349 | 103.3059 | 0.7784 | 0.83045 | 0.84755 | -0.00062446 | 90.0531 | 83.9907 | 1.4983 | 0.77843 | 0.00080574 | 8.8884 | 6.6896 | 6.6804 | 0.83038
79320 | 22.0333 | 1800.628 | 90.0325 | 24.9883 | 40.0483 | 182.8656 | 40.091 | 89.9893 | 95.1191 | 96.9761 | 99.32 | 114.3 | 74.5861 | 22.5023 | 605.0331 | 405.7658 | 102.0377 | 104.0346 | 103.3878 | 0.7789 | 0.83045 | 0.84755 | -0.00062446 | 89.9842 | 83.949 | 1.5041 | 0.77889 | 0.00080549 | 8.8236 | 6.626 | 6.6169 | 0.83038
79350 | 22.0417 | 1800.15 | 90.0594 | 25.0053 | 40.0668 | 182.851 | 40.0584 | 90.0112 | 95.1079 | 96.978 | 99.32 | 110.8388 | 73.2086 | 22.5032 | 599.033 | 405.4221 | 102.0561 | 104.0591 | 103.4082 | 0.77829 | 0.83045 | 0.84755 | -0.00062446 | 90.0072 | 84.0151 | 1.4918 | 0.77829 | 0.00080608 | 8.9076 | 6.7083 | 6.6992 | 0.83038
79380 | 22.05 | 1800.406 | 90.0515 | 25.009 | 40.119 | 182.8751 | 39.9952 | 90.0176 | 95.1135 | 96.9814 | 99.32 | 111.8684 | 72.9329 | 22.5032 | 578.4108 | 405.4221 | 102.1026 | 104.0653 | 103.3555 | 0.77846 | 0.83045 | 0.84755 | -0.00062446 | 90.0125 | 83.9743 | 1.5085 | 0.77847 | 0.00080567 | 8.8831 | 6.6843 | 6.6752 | 0.83038
79410 | 22.0583 | 1800.264 | 90.0508 | 25.0275 | 40.1092 | 182.8805 | 39.9317 | 89.9922 | 95.1161 | 96.9745 | 99.32 | 113.6276 | 73.0883 | 22.5032 | 572.021 | 405.4221 | 101.9712 | 104.0494 | 103.3153 | 0.77888 | 0.83045 | 0.84755 | -0.00062446 | 89.9865 | 83.8991 | 1.501 | 0.77888 | 0.00080501 | 8.8261 | 6.6285 | 6.6193 | 0.83038
79440 | 22.0667 | 1799.837 | 90.0777 | 25.086 | 40.1474 | 182.9454 | 39.9064 | 90.0055 | 95.106 | 96.9787 | 99.32 | 113.7021 | 72.0881 | 22.5035 | 570.7278 | 405.4221 | 102.229 | 104.0428 | 103.2523 | 0.77771 | 0.83045 | 0.84755 | -0.00062446 | 90.0052 | 83.9166 | 1.5033 | 0.77771 | 0.00080514 | 8.9894 | 6.7885 | 6.7794 | 0.83038
79470 | 22.075 | 1800.089 | 90.0742 | 25.0309 | 40.1452 | 182.8819 | 39.921 | 89.9925 | 95.1234 | 96.9862 | 99.32 | 114.9154 | 72.8226 | 22.4636 | 591.5835 | 405.4221 | 102.0745 | 104.0417 | 103.3471 | 0.77847 | 0.83045 | 0.84755 | -0.00062446 | 89.9877 | 83.88 | 1.5083 | 0.77847 | 0.00080482 | 8.8835 | 6.6847 | 6.6756 | 0.83038
79500 | 22.0833 | 1799.479 | 90.068 | 24.996 | 40.1266 | 182.9099 | 39.9125 | 90.0004 | 95.1125 | 96.9909 | 99.32 | 121.5241 | 74.1614 | 22.5032 | 605.3973 | 405.4221 | 102.2876 | 104.0126 | 103.2931 | 0.77845 | 0.83045 | 0.84755 | -0.00062446 | 89.9943 | 83.8824 | 1.5113 | 0.77845 | 0.00080483 | 8.8859 | 6.6871 | 6.678 | 0.83038
79530 | 22.0917 | 1800.125 | 90.0888 | 24.9747 | 40.0977 | 182.9084 | 39.9362 | 89.9992 | 95.1153 | 96.9785 | 99.32 | 107.9517 | 72.6233 | 22.5032 | 604.5052 | 405.4221 | 102.2749 | 104.0626 | 103.3201 | 0.77886 | 0.83045 | 0.84755 | -0.00062446 | 89.9929 | 83.8762 | 1.5053 | 0.77886 | 0.00080478 | 8.8286 | 6.631 | 6.6218 | 0.83038
79560 | 22.1 | 1800.033 | 90.0927 | 25.0094 | 40.0711 | 182.9877 | 39.9323 | 90.0171 | 95.0891 | 96.978 | 99.32 | 117.2923 | 72.9893 | 22.5032 | 588.442 | 405.7658 | 102.1967 | 104.0307 | 103.5774 | 0.77828 | 0.83045 | 0.84755 | -0.00062446 | 89.9922 | 83.9115 | 1.5101 | 0.77828 | 0.00080512 | 8.9102 | 6.7109 | 6.7017 | 0.83038
79590 | 22.1083 | 1800.097 | 90.0992 | 25.0085 | 40.0876 | 182.9929 | 39.9921 | 90.0191 | 95.112 | 96.9698 | 99.32 | 107.2368 | 72.6779 | 22.5032 | 574.4277 | 405.7658 | 102.1862 | 103.9596 | 103.4737 | 0.77882 | 0.83045 | 0.84755 | -0.00062446 | 90.0162 | 84.0623 | 1.5638 | 0.77884 | 0.00080651 | 8.8318 | 6.6341 | 6.6249 | 0.83038
79620 | 22.1167 | 1799.949 | 90.1073 | 25.0365 | 40.0523 | 182.9536 | 40.0836 | 90.0136 | 95.114 | 96.9777 | 99.32 | 123.2354 | 77.8724 | 22.5032 | 577.6125 | 405.4221 | 102.1657 | 103.9279 | 103.3427 | 0.77839 | 0.83045 | 0.84755 | -0.00062446 | 89.982 | 83.9704 | 1.5041 | 0.77838 | 0.0008057 | 8.8961 | 6.697 | 6.6879 | 0.83038
79650 | 22.125 | 1800.211 | 90.1194 | 25.0021 | 40.0826 | 182.8731 | 40.064 | 90.0253 | 95.1216 | 96.9724 | 99.32 | 119.7404 | 76.1608 | 22.5032 | 559.9398 | 405.7658 | 102.2049 | 103.9265 | 103.5709 | 0.77828 | 0.83045 | 0.84755 | -0.00062446 | 89.9978 | 83.9967 | 1.4997 | 0.77828 | 0.00080592 | 8.9093 | 6.71 | 6.7008 | 0.83038
79680 | 22.1333 | 1799.976 | 90.1027 | 25.0171 | 40.1203 | 182.8742 | 40.0806 | 90.0174 | 95.0967 | 96.9731 | 99.32 | 112.1609 | 85.6512 | 22.5032 | 578.1635 | 405.4221 | 102.1724 | 103.9237 | 103.5511 | 0.77834 | 0.83045 | 0.84755 | -0.00062446 | 89.9953 | 84.0249 | 1.5008 | 0.77833 | 0.0008062 | 8.9018 | 6.7027 | 6.6935 | 0.83038
79710 | 22.1417 | 1800.574 | 90.0929 | 24.9975 | 40.1521 | 182.8605 | 40.0976 | 90.0092 | 95.09 | 96.9789 | 99.32 | 110.2727 | 75.3605 | 22.5032 | 584.1435 | 405.7658 | 102.2242 | 103.9035 | 103.4881 | 0.77832 | 0.83045 | 0.84755 | -0.00062446 | 89.9688 | 84.0442 | 1.4983 | 0.7783 | 0.00080644 | 8.9068 | 6.7075 | 6.6984 | 0.83038
79740 | 22.15 | 1799.852 | 90.0648 | 24.9665 | 40.219 | 182.9354 | 40.1172 | 89.9798 | 95.118 | 96.9794 | 99.32 | 113.972 | 70.9285 | 22.3878 | 605.0983 | 405.7658 | 102.1436 | 103.9083 | 103.4497 | 0.77859 | 0.83045 | 0.84755 | -0.00062446 | 89.9798 | 83.9518 | 1.5026 | 0.77857 | 0.00080553 | 8.8685 | 6.67 | 6.6609 | 0.83038
79770 | 22.1583 | 1799.91 | 89.9988 | 24.9863 | 40.2117 | 182.8784 | 40.0597 | 90.0042 | 95.1058 | 96.9753 | 99.32 | 112.1959 | 73.1409 | 22.5032 | 593.8035 | 405.4221 | 102.1119 | 103.9282 | 103.3811 | 0.77859 | 0.83045 | 0.84755 | -0.00062446 | 89.9574 | 83.8506 | 1.5044 | 0.77856 | 0.00080461 | 8.87 | 6.6714 | 6.6623 | 0.83038
79800 | 22.1667 | 1800.283 | 89.9512 | 24.9554 | 40.2252 | 182.9177 | 40.0272 | 89.9504 | 95.0822 | 96.9736 | 99.32 | 115.03 | 71.4872 | 22.5032 | 575.1488 | 405.7658 | 102.0993 | 103.9499 | 103.4556 | 0.77851 | 0.83045 | 0.84755 | -0.00062446 | 89.936 | 83.9373 | 1.505 | 0.77847 | 0.00080549 | 8.8829 | 6.6842 | 6.675 | 0.83038
79830 | 22.175 | 1799.682 | 89.9668 | 24.9972 | 40.2064 | 182.9849 | 39.953 | 89.9911 | 95.0539 | 96.9713 | 99.32 | 114.8684 | 73.017 | 22.5033 | 572.7441 | 405.7658 | 102.1203 | 103.9151 | 103.4285 | 0.7784 | 0.83045 | 0.84755 | -0.00062446 | 89.9394 | 83.8915 | 1.5042 | 0.77837 | 0.00080504 | 8.8974 | 6.6983 | 6.6892 | 0.83038
79860 | 22.1833 | 1799.729 | 89.9604 | 24.9994 | 40.1527 | 182.9235 | 39.9163 | 89.9732 | 95.0812 | 96.9735 | 99.32 | 116.937 | 69.2255 | 22.5033 | 568.4153 | 405.7658 | 102.0025 | 103.925 | 103.5914 | 0.7787 | 0.83045 | 0.84755 | -0.00062446 | 89.9523 | 84.0235 | 1.5121 | 0.77867 | 0.00080628 | 8.8553 | 6.6571 | 6.648 | 0.83038
79890 | 22.1917 | 1800.319 | 89.9494 | 24.9778 | 40.1045 | 182.881 | 39.9256 | 89.9693 | 95.0677 | 96.97 | 99.32 | 110.5709 | 70.6874 | 22.5033 | 582.1996 | 405.7658 | 102.0678 | 103.9116 | 103.5306 | 0.77826 | 0.83045 | 0.84755 | -0.00062446 | 89.9271 | 84.1196 | 1.508 | 0.77821 | 0.00080726 | 8.9187 | 6.7192 | 6.7101 | 0.83038
79920 | 22.2 | 1800.023 | 89.9426 | 24.9917 | 40.0933 | 182.8757 | 39.9124 | 90.0155 | 95.0835 | 96.9716 | 99.32 | 112.9857 | 72.2408 | 22.5033 | 606.8774 | 405.7658 | 102.1611 | 103.9229 | 103.3743 | 0.77827 | 0.83045 | 0.84755 | -0.00062446 | 89.9192 | 84.1152 | 1.5017 | 0.77822 | 0.00080723 | 8.9182 | 6.7187 | 6.7096 | 0.83038
79950 | 22.2083 | 1800.241 | 89.9493 | 24.9458 | 40.0588 | 182.8647 | 39.9088 | 89.9674 | 95.0733 | 96.9713 | 99.32 | 107.9658 | 72.8795 | 22.5032 | 599.9737 | 405.4221 | 102.0768 | 103.9182 | 103.4413 | 0.77859 | 0.83045 | 0.84755 | -0.00062446 | 89.9459 | 83.8941 | 1.5027 | 0.77856 | 0.00080505 | 8.8707 | 6.6722 | 6.6631 | 0.83038
79980 | 22.2167 | 1800.097 | 89.9452 | 24.9192 | 40.0322 | 182.8565 | 39.9302 | 90.0008 | 95.0943 | 96.9696 | 99.32 | 117.4382 | 72.5585 | 22.5032 | 599.4114 | 405.7658 | 102.1774 | 103.9378 | 103.5776 | 0.77765 | 0.83045 | 0.84755 | -0.00062446 | 89.9691 | 84.1909 | 1.5041 | 0.77763 | 0.00080785 | 9.0007 | 6.7996 | 6.7904 | 0.83038
80010 | 22.225 | 1799.611 | 89.9681 | 24.9508 | 40.0127 | 182.8907 | 39.9569 | 89.9924 | 95.0758 | 96.9731 | 99.32 | 114.6558 | 70.7654 | 22.5033 | 577.5384 | 405.7658 | 102.3036 | 103.9316 | 103.4983 | 0.77836 | 0.83045 | 0.84755 | -0.00062446 | 89.9618 | 84.1107 | 1.5072 | 0.77833 | 0.00080709 | 8.9019 | 6.7028 | 6.6936 | 0.83038
80040 | 22.2333 | 1800.031 | 89.9893 | 24.997 | 40.0384 | 182.848 | 40.0076 | 90.0189 | 95.0937 | 96.9673 | 99.32 | 117.3938 | 72.4279 | 22.5033 | 568.9894 | 405.7658 | 102.0701 | 103.9094 | 103.4488 | 0.77857 | 0.83045 | 0.84755 | -0.00062446 | 89.9851 | 83.9685 | 1.4625 | 0.77856 | 0.00080568 | 8.87 | 6.6715 | 6.6624 | 0.83038
80070 | 22.2417 | 1799.873 | 90.0536 | 24.9959 | 40.081 | 182.7542 | 40.0375 | 90.0064 | 95.1079 | 96.972 | 99.32 | 110.4181 | 74.5672 | 22.5033 | 562.2141 | 405.4221 | 102.2318 | 103.9278 | 103.3596 | 0.77873 | 0.83045 | 0.84755 | -0.00062446 | 90.0023 | 83.9015 | 1.502 | 0.77873 | 0.000805 | 8.8468 | 6.6487 | 6.6396 | 0.83038
80100 | 22.25 | 1800.124 | 90.0314 | 24.985 | 40.1028 | 182.8549 | 40.0799 | 90.0338 | 95.085 | 96.9704 | 99.32 | 116.7023 | 74.4094 | 22.5033 | 583.6023 | 405.7658 | 102.0926 | 103.9259 | 103.4018 | 0.77831 | 0.83045 | 0.84755 | -0.00062446 | 90.0131 | 83.9722 | 1.5042 | 0.77832 | 0.00080565 | 8.9036 | 6.7044 | 6.6953 | 0.83038
80130 | 22.2583 | 1799.979 | 90.0042 | 25.0173 | 40.0965 | 182.7997 | 40.0633 | 90.0247 | 95.0981 | 96.9734 | 99.32 | 114.4565 | 73.3034 | 22.5033 | 594.244 | 405.4221 | 102.1231 | 103.8962 | 103.3336 | 0.77828 | 0.83045 | 0.84755 | -0.00062446 | 90.0209 | 84.0926 | 1.5013 | 0.77829 | 0.00080679 | 8.9079 | 6.7086 | 6.6995 | 0.83038
80160 | 22.2667 | 1799.99 | 90.0158 | 25.0166 | 40.1172 | 182.8288 | 40.1207 | 90.0142 | 95.1277 | 96.9721 | 99.32 | 116.9738 | 74.3279 | 22.5033 | 606.045 | 405.4221 | 102.3004 | 103.9304 | 103.41 | 0.77859 | 0.83045 | 0.84755 | -0.00062446 | 90.0231 | 83.9584 | 1.5023 | 0.77861 | 0.0008055 | 8.8636 | 6.6652 | 6.656 | 0.83038
80190 | 22.275 | 1799.926 | 90.0184 | 24.9695 | 40.1341 | 182.9049 | 40.0849 | 90.0325 | 95.1255 | 96.9803 | 99.32 | 115.2964 | 73.1418 | 22.5032 | 596.5678 | 405.7658 | 102.1673 | 103.9361 | 103.4963 | 0.77859 | 0.83045 | 0.84755 | -0.00062446 | 90.0004 | 84.1017 | 1.4924 | 0.77859 | 0.00080692 | 8.8658 | 6.6674 | 6.6582 | 0.83038
80220 | 22.2833 | 1800.291 | 90.0264 | 24.9467 | 40.1289 | 182.8928 | 40.0992 | 90.0188 | 95.0985 | 96.969 | 99.32 | 122.9865 | 73.4773 | 22.5032 | 576.3981 | 405.4221 | 102.2555 | 103.9443 | 103.3404 | 0.77847 | 0.83045 | 0.84755 | -0.00062446 | 90.0199 | 83.9856 | 1.4975 | 0.77848 | 0.00080577 | 8.8809 | 6.6822 | 6.6731 | 0.83038
80250 | 22.2917 | 1799.38 | 90.045 | 24.9602 | 40.1219 | 182.9862 | 40.035 | 89.9965 | 95.0916 | 96.9713 | 99.32 | 113.3836 | 71.83 | 22.5032 | 567.7968 | 405.4221 | 102.0582 | 103.9111 | 103.3675 | 0.77707 | 0.83045 | 0.84755 | -0.00062446 | 90.0244 | 84.0286 | 1.4962 | 0.77708 | 0.00080617 | 9.0774 | 6.8747 | 6.8656 | 0.83038
80280 | 22.3 | 1799.812 | 90.0269 | 24.98 | 40.0979 | 182.8986 | 39.978 | 90.0198 | 95.0905 | 96.9724 | 99.32 | 119.1176 | 75.6016 | 22.5033 | 571.423 | 405.4221 | 102.201 | 103.9234 | 103.4555 | 0.77837 | 0.83045 | 0.84755 | -0.00062446 | 90.0175 | 83.9606 | 1.5015 | 0.77838 | 0.00080553 | 8.8956 | 6.6966 | 6.6874 | 0.83038
80310 | 22.3083 | 1799.889 | 90.0402 | 24.96 | 40.0832 | 182.9088 | 39.953 | 90.0117 | 95.1055 | 96.9682 | 99.32 | 115.599 | 73.1295 | 22.5033 | 581.8694 | 405.4221 | 102.0521 | 103.9374 | 103.4833 | 0.77805 | 0.83045 | 0.84755 | -0.00062446 | 90.0085 | 83.9943 | 1.5028 | 0.77806 | 0.00080587 | 8.9408 | 6.7408 | 6.7317 | 0.83038
80340 | 22.3167 | 1799.814 | 90.0745 | 24.9699 | 40.1237 | 182.9361 | 39.9607 | 90.0262 | 95.0871 | 96.9779 | 99.32 | 114.2241 | 74.8397 | 22.5033 | 595.0023 | 405.7658 | 102.0262 | 103.9242 | 103.3549 | 0.7789 | 0.83045 | 0.84755 | -0.00062446 | 90.0094 | 84.0923 | 1.5032 | 0.77891 | 0.00080681 | 8.8217 | 6.6241 | 6.615 | 0.83038
80370 | 22.325 | 1800.041 | 90.0494 | 24.9566 | 40.0895 | 182.912 | 39.9519 | 90.0164 | 95.1152 | 96.9744 | 99.32 | 111.2521 | 78.1166 | 22.5033 | 598.4773 | 405.4221 | 102.0511 | 103.9202 | 103.3472 | 0.77694 | 0.83045 | 0.84755 | -0.00062446 | 90.022 | 84.0208 | 1.413 | 0.77696 | 0.0008061 | 9.0954 | 6.8923 | 6.8832 | 0.83038
80400 | 22.3333 | 1800.092 | 90.0566 | 24.9209 | 40.101 | 182.8668 | 39.9419 | 89.9745 | 95.1228 | 96.9708 | 99.32 | 114.592 | 73.4341 | 22.5033 | 595.0585 | 405.7658 | 102.1317 | 103.9417 | 103.4954 | 0.77892 | 0.83045 | 0.84755 | -0.00062446 | 90.0155 | 84.09 | 1.5016 | 0.77893 | 0.00080678 | 8.8189 | 6.6214 | 6.6122 | 0.83038
80430 | 22.3417 | 1800.305 | 90.055 | 24.9566 | 40.0638 | 182.9046 | 39.945 | 89.9866 | 95.1248 | 96.9692 | 99.32 | 113.7155 | 71.4414 | 22.5033 | 598.028 | 405.7658 | 102.0993 | 103.9391 | 103.4643 | 0.77859 | 0.83045 | 0.84755 | -0.00062446 | 90.0428 | 83.9901 | 1.5081 | 0.77862 | 0.00080576 | 8.8621 | 6.6637 | 6.6546 | 0.83038
80460 | 22.35 | 1800.139 | 90.0336 | 24.9514 | 40.0479 | 182.907 | 39.9492 | 90.0059 | 95.1048 | 96.9691 | 99.32 | 122.7995 | 72.6472 | 22.5741 | 580.9228 | 405.7658 | 102.0329 | 103.9152 | 103.4556 | 0.77797 | 0.83045 | 0.84755 | -0.00062446 | 90.0114 | 84.0944 | 1.5016 | 0.77798 | 0.00080683 | 8.9522 | 6.752 | 6.7429 | 0.83038
80490 | 22.3583 | 1799.819 | 90.0786 | 25.017 | 40.036 | 182.9646 | 39.9271 | 90.0134 | 95.0844 | 96.97 | 99.32 | 108.839 | 69.9617 | 22.5033 | 563.2275 | 405.4221 | 102.0238 | 103.9238 | 103.3812 | 0.77824 | 0.83045 | 0.84755 | -0.00062446 | 90.0195 | 84.0007 | 1.504 | 0.77826 | 0.00080591 | 8.9127 | 6.7133 | 6.7042 | 0.83038
80520 | 22.3667 | 1800.123 | 90.0332 | 24.9599 | 40.018 | 182.9123 | 39.988 | 89.9971 | 95.0843 | 96.9676 | 99.32 | 114.8246 | 72.9113 | 22.5122 | 579.9008 | 405.7658 | 102.0178 | 103.9253 | 103.3675 | 0.77863 | 0.83045 | 0.84755 | -0.00062446 | 89.9956 | 83.9911 | 1.5016 | 0.77862 | 0.00080587 | 8.8613 | 6.6629 | 6.6538 | 0.83038
80550 | 22.375 | 1799.993 | 90.0343 | 24.9222 | 39.9688 | 182.9203 | 39.96 | 89.9805 | 95.0974 | 96.974 | 99.32 | 112.7782 | 73.596 | 22.5033 | 583.5775 | 405.7658 | 102.048 | 103.938 | 103.425 | 0.77836 | 0.83045 | 0.84755 | -0.00062446 | 90.0051 | 83.9161 | 1.4974 | 0.77836 | 0.00080513 | 8.8985 | 6.6994 | 6.6903 | 0.83038
80580 | 22.3833 | 1799.305 | 89.9638 | 24.9283 | 39.9401 | 182.8789 | 40.0332 | 89.9764 | 95.101 | 96.9818 | 99.3215 | 112.4906 | 71.3637 | 22.5033 | 597.6798 | 405.4221 | 102.175 | 103.9379 | 103.4689 | 0.77859 | 0.83045 | 0.84755 | -0.00062446 | 90.0106 | 83.9099 | 1.5011 | 0.7786 | 0.00080506 | 8.8649 | 6.6665 | 6.6573 | 0.83038
80610 | 22.3917 | 1799.988 | 89.9738 | 24.9763 | 39.8596 | 182.7921 | 40.0287 | 89.9748 | 95.0967 | 96.9988 | 99.335 | 118.8389 | 70.7532 | 22.5033 | 591.7587 | 405.7658 | 102.1839 | 103.9673 | 103.6467 | 0.77703 | 0.83045 | 0.84755 | -0.00062446 | 90.012 | 84.2182 | 1.5032 | 0.77704 | 0.00080801 | 9.0837 | 6.8809 | 6.8717 | 0.83038
80640 | 22.4 | 1799.615 | 89.924 | 24.9706 | 39.8284 | 182.8803 | 40.0385 | 89.9564 | 95.0744 | 96.9924 | 99.3493 | 110.6429 | 82.7541 | 22.5033 | 584.9705 | 405.7658 | 102.0416 | 103.968 | 103.4727 | 0.77823 | 0.83045 | 0.84755 | -0.00062446 | 89.9964 | 83.9385 | 1.5052 | 0.77823 | 0.00080537 | 8.9163 | 6.7169 | 6.7077 | 0.83038
80670 | 22.4083 | 1799.554 | 89.9337 | 24.9899 | 39.8293 | 182.8504 | 40.0547 | 89.9794 | 95.0799 | 96.997 | 99.35 | 118.3695 | 80.7969 | 22.5033 | 570.9634 | 405.7658 | 102.071 | 103.9597 | 103.3839 | 0.77857 | 0.83045 | 0.84755 | -0.00062446 | 89.9807 | 84.0192 | 1.5046 | 0.77855 | 0.00080617 | 8.8712 | 6.6726 | 6.6635 | 0.83038
80700 | 22.4167 | 1800.859 | 89.9344 | 24.9658 | 39.7756 | 182.7625 | 40.0504 | 89.9722 | 95.0914 | 96.9815 | 99.3236 | 109.9199 | 77.1375 | 22.5033 | 561.7014 | 405.7658 | 102.1633 | 103.9516 | 103.4977 | 0.77859 | 0.83045 | 0.84755 | -0.00062446 | 90.0257 | 83.9901 | 1.5042 | 0.77861 | 0.0008058 | 8.8636 | 6.6652 | 6.6561 | 0.83038
80730 | 22.425 | 1800.128 | 89.9115 | 24.968 | 39.7709 | 182.7406 | 40.0082 | 89.9708 | 95.0758 | 96.9956 | 99.3495 | 119.6855 | 72.4985 | 22.5033 | 574.804 | 405.7658 | 102.205 | 103.9464 | 103.4106 | 0.77844 | 0.83045 | 0.84755 | -0.00062446 | 89.961 | 84.0743 | 1.5358 | 0.77841 | 0.00080675 | 8.8907 | 6.6918 | 6.6826 | 0.83038
80760 | 22.4333 | 1799.781 | 89.9113 | 24.9535 | 39.7642 | 182.747 | 40.0005 | 89.9701 | 95.0641 | 96.9841 | 99.3389 | 113.8865 | 73.4152 | 22.5033 | 593.437 | 405.7658 | 102.0977 | 103.932 | 103.3391 | 0.77828 | 0.83045 | 0.84755 | -0.00062446 | 89.9899 | 83.8355 | 1.5019 | 0.77827 | 0.00080439 | 8.9109 | 6.7115 | 6.7024 | 0.83038
80790 | 22.4417 | 1799.176 | 89.9605 | 24.9498 | 39.8377 | 182.7031 | 40.0097 | 89.9714 | 95.0779 | 97.0055 | 99.35 | 109.3493 | 71.6768 | 22.5033 | 598.4182 | 405.4221 | 102.1611 | 103.95 | 103.3026 | 0.77844 | 0.83045 | 0.84755 | -0.00062446 | 90.0161 | 83.8944 | 1.5062 | 0.77845 | 0.0008049 | 8.8858 | 6.6869 | 6.6778 | 0.83038
80820 | 22.45 | 1799.536 | 90.0254 | 24.9352 | 39.8536 | 182.6978 | 40.0338 | 90.0196 | 95.1081 | 96.996 | 99.3425 | 112.164 | 75.5981 | 22.5033 | 593.7669 | 405.4221 | 102.3212 | 103.9592 | 103.3642 | 0.77813 | 0.83045 | 0.84755 | -0.00062446 | 90.0073 | 83.8104 | 1.5019 | 0.77814 | 0.00080411 | 8.9296 | 6.7299 | 6.7208 | 0.83038
80850 | 22.4583 | 1799.217 | 90.0759 | 24.9834 | 39.9059 | 182.6933 | 40.0538 | 90.0486 | 95.1097 | 97.0044 | 99.35 | 123.4479 | 71.1993 | 22.521 | 586.7026 | 405.4221 | 102.2493 | 103.9591 | 103.3297 | 0.77864 | 0.83045 | 0.84755 | -0.00062446 | 90.0551 | 84.0708 | 1.5031 | 0.77868 | 0.0008065 | 8.8537 | 6.6555 | 6.6464 | 0.83038
80880 | 22.4667 | 1800.191 | 90.1173 | 25.0116 | 39.931 | 182.7034 | 40.0186 | 90.0327 | 95.1145 | 96.9866 | 99.3438 | 114.0805 | 70.6844 | 22.5033 | 566.0688 | 405.4221 | 102.1922 | 103.9394 | 103.5182 | 0.77765 | 0.83045 | 0.84755 | -0.00062446 | 90.0761 | 84.1313 | 1.4644 | 0.7777 | 0.00080704 | 8.991 | 6.79 | 6.7809 | 0.83038
80910 | 22.475 | 1800.096 | 90.1581 | 25.0216 | 39.9437 | 182.7737 | 40.0187 | 90.0687 | 95.1221 | 96.9745 | 99.3238 | 113.3998 | 69.4104 | 22.5033 | 567.4052 | 405.7658 | 102.2631 | 103.9393 | 103.6357 | 0.77859 | 0.83045 | 0.84755 | -0.00062446 | 90.056 | 84.312 | 1.5071 | 0.77863 | 0.00080882 | 8.861 | 6.6626 | 6.6535 | 0.83038
80940 | 22.4833 | 1799.631 | 90.1865 | 25.0487 | 39.9638 | 182.6637 | 39.9836 | 90.0765 | 95.1201 | 96.9792 | 99.324 | 112.2743 | 70.5574 | 22.5033 | 567.8463 | 405.4221 | 102.1926 | 103.9389 | 103.3242 | 0.7788 | 0.83045 | 0.84755 | -0.00062446 | 90.1075 | 84.2644 | 1.5015 | 0.77887 | 0.00080825 | 8.8274 | 6.6298 | 6.6206 | 0.83038
80970 | 22.4917 | 1800.054 | 90.2071 | 24.9854 | 39.9835 | 182.7651 | 40.0189 | 90.0551 | 95.1126 | 96.9829 | 99.3252 | 113.4846 | 74.169 | 22.5033 | 591.7678 | 405.4221 | 102.2602 | 103.9251 | 103.4604 | 0.77859 | 0.83045 | 0.84755 | -0.00062446 | 90.0506 | 84.0134 | 1.5053 | 0.77862 | 0.00080596 | 8.8613 | 6.663 | 6.6538 | 0.83038
81000 | 22.5 | 1800.186 | 90.1827 | 24.9518 | 40.0123 | 182.7475 | 40.0279 | 90.0125 | 95.1437 | 96.9843 | 99.3246 | 116.7755 | 72.3969 | 22.5033 | 596.769 | 405.7658 | 102.0658 | 103.9467 | 103.6229 | 0.77823 | 0.83045 | 0.84755 | -0.00062446 | 90.0402 | 84.205 | 1.5069 | 0.77826 | 0.00080782 | 8.9125 | 6.7131 | 6.704 | 0.83038
81030 | 22.5083 | 1799.852 | 90.1451 | 24.9626 | 39.9716 | 182.7078 | 40.0021 | 90.0053 | 95.1142 | 96.9918 | 99.3309 | 110.2071 | 72.5575 | 22.5033 | 597.5887 | 405.7658 | 102.2293 | 103.9341 | 103.4936 | 0.77859 | 0.83045 | 0.84755 | -0.00062446 | 90.0525 | 84.1 | 1.506 | 0.77862 | 0.00080679 | 8.8613 | 6.6629 | 6.6538 | 0.83038
81060 | 22.5167 | 1799.537 | 90.0841 | 25.0161 | 39.9597 | 182.7565 | 40.0126 | 90.022 | 95.1077 | 96.9877 | 99.332 | 114.9459 | 70.959 | 22.5032 | 591.2386 | 405.4221 | 102.1957 | 103.9482 | 103.5013 | 0.77859 | 0.83045 | 0.84755 | -0.00062446 | 90.0185 | 83.9908 | 1.5038 | 0.7786 | 0.00080582 | 8.8642 | 6.6658 | 6.6567 | 0.83038
81090 | 22.525 | 1799.99 | 90.0477 | 25.0084 | 39.9599 | 182.7269 | 39.9732 | 89.9771 | 95.1009 | 96.9802 | 99.3398 | 114.073 | 72.8646 | 22.5033 | 571.1523 | 405.7658 | 102.1079 | 103.9366 | 103.4551 | 0.77828 | 0.83045 | 0.84755 | -0.00062446 | 90.0015 | 84.111 | 1.5044 | 0.77828 | 0.00080701 | 8.9097 | 6.7104 | 6.7013 | 0.83038
81120 | 22.5333 | 1799.692 | 89.9918 | 24.9782 | 39.9953 | 182.6845 | 39.9772 | 89.9682 | 95.0991 | 96.9937 | 99.3479 | 116.1099 | 69.6777 | 22.5033 | 564.2072 | 405.7658 | 102.1172 | 103.9415 | 103.4768 | 0.77724 | 0.83045 | 0.84755 | -0.00062446 | 89.9861 | 84.1179 | 1.5069 | 0.77724 | 0.00080711 | 9.0559 | 6.8536 | 6.8445 | 0.83038
81150 | 22.5417 | 1799.813 | 89.96 | 25.0023 | 39.9908 | 182.7029 | 39.9284 | 89.9664 | 95.0792 | 96.9952 | 99.3481 | 111.5703 | 69.9249 | 22.5033 | 573.1156 | 405.7658 | 102.1581 | 103.961 | 103.5312 | 0.77859 | 0.83045 | 0.84755 | -0.00062446 | 89.9702 | 84.084 | 1.5043 | 0.77857 | 0.00080682 | 8.8685 | 6.67 | 6.6608 | 0.83038
81180 | 22.55 | 1799.861 | 89.9662 | 25.0087 | 40.0103 | 182.7666 | 39.9604 | 89.9592 | 95.077 | 96.9989 | 99.3499 | 112.2217 | 71.5908 | 22.5033 | 585.6483 | 405.7658 | 101.953 | 103.9414 | 103.5933 | 0.77829 | 0.83045 | 0.84755 | -0.00062446 | 89.9424 | 84.1121 | 1.5053 | 0.77825 | 0.00080715 | 8.9134 | 6.714 | 6.7049 | 0.83038
81210 | 22.5583 | 1799.715 | 89.94 | 25.0196 | 40.0075 | 182.7527 | 39.9515 | 89.9662 | 95.0756 | 96.9998 | 99.3311 | 114.728 | 73.0641 | 22.4937 | 599.4922 | 405.7658 | 102.0329 | 103.945 | 103.664 | 0.77845 | 0.83045 | 0.84755 | -0.00062446 | 89.9053 | 84.1097 | 1.4932 | 0.77839 | 0.00080721 | 8.8945 | 6.6954 | 6.6863 | 0.83038
81240 | 22.5667 | 1800.174 | 89.8628 | 24.9642 | 39.9859 | 182.745 | 39.9621 | 89.94 | 95.07 | 97.0017 | 99.35 | 116.6556 | 68.5766 | 22.5032 | 600.4122 | 405.7658 | 101.9703 | 103.9654 | 103.4454 | 0.77828 | 0.83045 | 0.84755 | -0.00062446 | 89.9592 | 84.0158 | 1.5015 | 0.77826 | 0.00080619 | 8.9125 | 6.7132 | 6.704 | 0.83038
81270 | 22.575 | 1800.202 | 89.8174 | 24.996 | 40.0075 | 182.7039 | 39.9696 | 89.938 | 95.0646 | 97.0003 | 99.35 | 111.9467 | 71.7279 | 22.5033 | 593.3173 | 405.7658 | 101.9053 | 103.9693 | 103.4924 | 0.77858 | 0.83045 | 0.84755 | -0.00062446 | 89.921 | 83.9231 | 1.5051 | 0.77854 | 0.00080538 | 8.8737 | 6.6751 | 6.666 | 0.83038
81300 | 22.5833 | 1800.073 | 89.7834 | 24.9688 | 39.986 | 182.7255 | 39.9555 | 89.934 | 95.0316 | 96.9956 | 99.35 | 115.9455 | 71.0692 | 22.5033 | 572.2328 | 405.7658 | 101.9191 | 103.9553 | 103.6144 | 0.77859 | 0.83045 | 0.84755 | -0.00062446 | 89.9358 | 84.1299 | 1.5029 | 0.77855 | 0.00080734 | 8.8717 | 6.6731 | 6.664 | 0.83038
81330 | 22.5917 | 1799.905 | 89.7809 | 25.0323 | 39.988 | 182.6603 | 39.9794 | 89.9391 | 95.032 | 96.9978 | 99.35 | 112.5738 | 72.3645 | 22.5033 | 554.5 | 405.7658 | 102.0576 | 103.9478 | 103.5805 | 0.77829 | 0.83045 | 0.84755 | -0.00062446 | 89.93 | 84.1076 | 1.5061 | 0.77824 | 0.00080714 | 8.9148 | 6.7154 | 6.7063 | 0.83038
81360 | 22.6 | 1799.947 | 89.7997 | 25.0811 | 39.9924 | 182.6789 | 39.9888 | 89.9668 | 95.05 | 96.9962 | 99.335 | 118.0533 | 70.3276 | 22.5033 | 571.8877 | 405.7658 | 101.9581 | 103.9503 | 103.4577 | 0.77727 | 0.83045 | 0.84755 | -0.00062446 | 89.9328 | 84.1223 | 1.3435 | 0.77723 | 0.00080727 | 9.0565 | 6.8542 | 6.8451 | 0.83038
81390 | 22.6083 | 1800.199 | 89.8099 | 25.0789 | 39.9507 | 182.6304 | 39.9963 | 89.9834 | 95.068 | 96.9993 | 99.35 | 115.4346 | 71.0863 | 22.5032 | 589.4313 | 405.7658 | 101.9359 | 103.9505 | 103.3975 | 0.77859 | 0.83045 | 0.84755 | -0.00062446 | 89.9403 | 83.9395 | 1.5008 | 0.77855 | 0.0008055 | 8.8716 | 6.6731 | 6.6639 | 0.83038
81420 | 22.6167 | 1799.947 | 89.8158 | 24.9896 | 39.951 | 182.4909 | 40.011 | 89.9828 | 95.0713 | 97.0007 | 99.35 | 115.3909 | 73.9178 | 22.5032 | 605.3397 | 405.4221 | 102.0437 | 103.9362 | 103.4719 | 0.77859 | 0.83045 | 0.84755 | -0.00062446 | 89.9606 | 83.9988 | 1.4979 | 0.77857 | 0.00080602 | 8.8693 | 6.6708 | 6.6616 | 0.83038
81450 | 22.625 | 1799.968 | 89.9232 | 25.0345 | 39.9955 | 182.5467 | 40.0698 | 90.0178 | 95.1006 | 97.0032 | 99.35 | 119.3055 | 71.6628 | 22.5032 | 604.1053 | 405.7658 | 102.0109 | 103.9652 | 103.4382 | 0.77835 | 0.83045 | 0.84755 | -0.00062446 | 89.9766 | 83.9415 | 1.5016 | 0.77834 | 0.00080544 | 8.9016 | 6.7025 | 6.6933 | 0.83038
81480 | 22.6333 | 1800.642 | 89.9419 | 25.03 | 39.9562 | 182.5032 | 40.0543 | 90.0376 | 95.1133 | 96.9972 | 99.35 | 109.6052 | 72.1061 | 22.5032 | 588.5683 | 405.4221 | 102.0871 | 103.9631 | 103.4992 | 0.77827 | 0.83045 | 0.84755 | -0.00062446 | 89.9955 | 83.9988 | 1.502 | 0.77827 | 0.00080595 | 8.9107 | 6.7113 | 6.7022 | 0.83038
81510 | 22.6417 | 1799.723 | 89.9879 | 25.0438 | 39.9708 | 182.5048 | 40.0471 | 90.0434 | 95.0902 | 97.0034 | 99.35 | 117.2606 | 70.3617 | 22.5032 | 559.1431 | 405.4221 | 102.2293 | 103.9577 | 103.577 | 0.77858 | 0.83045 | 0.84755 | -0.00062446 | 90.0437 | 84.2196 | 1.5074 | 0.77861 | 0.00080796 | 8.863 | 6.6647 | 6.6555 | 0.83038
81540 | 22.65 | 1800.226 | 89.9943 | 25.0241 | 39.9925 | 182.5099 | 40.0257 | 90.0743 | 95.0922 | 97.0063 | 99.35 | 110.9856 | 74.8689 | 22.5032 | 557.0432 | 405.7658 | 102.2515 | 103.9696 | 103.506 | 0.77859 | 0.83045 | 0.84755 | -0.00062446 | 90.0083 | 84.2041 | 1.5052 | 0.7786 | 0.00080789 | 8.8652 | 6.6668 | 6.6576 | 0.83038
81570 | 22.6583 | 1800.728 | 90.0375 | 25.0641 | 39.9794 | 182.5222 | 40.0315 | 90.0717 | 95.1268 | 96.9966 | 99.35 | 116.7913 | 75.2217 | 22.5032 | 570.4563 | 405.4221 | 102.0506 | 103.9744 | 103.4381 | 0.77889 | 0.83045 | 0.84755 | -0.00062446 | 90.0466 | 84.0388 | 1.5012 | 0.77892 | 0.00080622 | 8.8195 | 6.622 | 6.6128 | 0.83038
81600 | 22.6667 | 1800.202 | 90.0392 | 25.037 | 39.9525 | 182.4639 | 40.0281 | 90.0534 | 95.1302 | 97.0042 | 99.35 | 118.1086 | 72.8211 | 22.5033 | 599.5777 | 405.4221 | 102.0609 | 103.9802 | 103.1602 | 0.77841 | 0.83045 | 0.84755 | -0.00062446 | 90.0167 | 83.832 | 1.5065 | 0.77842 | 0.0008043 | 8.8904 | 6.6915 | 6.6824 | 0.83038
81630 | 22.675 | 1800.372 | 90.0419 | 25.022 | 39.9556 | 182.4799 | 40.0268 | 90.0169 | 95.1245 | 97.0001 | 99.35 | 113.0163 | 73.4776 | 22.5032 | 608.3434 | 405.0784 | 102.1607 | 104.0222 | 103.0518 | 0.77714 | 0.83045 | 0.84755 | -0.00062446 | 90.0255 | 83.922 | 1.4941 | 0.77715 | 0.00080514 | 9.0677 | 6.8652 | 6.8561 | 0.83038
81660 | 22.6833 | 1799.337 | 90.0242 | 25.0195 | 39.9675 | 182.5253 | 40.0196 | 90.0407 | 95.119 | 97.0027 | 99.35 | 115.2098 | 74.108 | 22.5591 | 599.2321 | 405.0784 | 102.1045 | 104.0444 | 103.126 | 0.77885 | 0.83045 | 0.84755 | -0.00062446 | 90.0889 | 83.8842 | 1.5053 | 0.77891 | 0.00080464 | 8.8214 | 6.6239 | 6.6148 | 0.83038
81690 | 22.6917 | 1799.647 | 90.0528 | 25.0247 | 40.0108 | 182.497 | 39.995 | 90.0329 | 95.1273 | 96.9997 | 99.35 | 113.7917 | 74.5837 | 22.5054 | 575.0432 | 405.4221 | 102.2041 | 104.044 | 103.0663 | 0.77838 | 0.83045 | 0.84755 | -0.00062446 | 90.0524 | 83.91 | 1.4751 | 0.77841 | 0.00080497 | 8.8909 | 6.692 | 6.6828 | 0.83038
81720 | 22.7 | 1799.907 | 90.0226 | 25.0243 | 39.9807 | 182.5429 | 39.9822 | 90.0119 | 95.0932 | 96.9977 | 99.35 | 114.4101 | 72.0881 | 22.7827 | 557.3693 | 405.0784 | 102.2069 | 104.0397 | 103.0879 | 0.77856 | 0.83045 | 0.84755 | -0.00062446 | 90.0001 | 83.8216 | 1.5037 | 0.77856 | 0.00080424 | 8.8709 | 6.6724 | 6.6633 | 0.83038
81750 | 22.7083 | 1800.252 | 89.9787 | 25.0315 | 39.9838 | 182.7044 | 39.9921 | 89.9969 | 95.0528 | 96.9983 | 99.35 | 113.3775 | 75.1803 | 22.5033 | 562.8785 | 405.0784 | 102.051 | 104.0457 | 103.1489 | 0.77757 | 0.83045 | 0.84755 | -0.00062446 | 90.0043 | 83.8661 | 1.4998 | 0.77757 | 0.00080465 | 9.0093 | 6.808 | 6.7988 | 0.83038
81780 | 22.7167 | 1800.193 | 89.9704 | 25.0499 | 39.9814 | 182.7887 | 39.9714 | 89.9656 | 95.0954 | 96.9981 | 99.35 | 113.1408 | 74.7143 | 22.5037 | 592.7382 | 405.0784 | 102.0993 | 104.0476 | 103.1266 | 0.77859 | 0.83045 | 0.84755 | -0.00062446 | 90.0378 | 83.7297 | 1.5068 | 0.77862 | 0.00080327 | 8.8625 | 6.6641 | 6.655 | 0.83038
81810 | 22.725 | 1800.927 | 89.925 | 25.0301 | 39.9901 | 182.8316 | 39.9696 | 89.9854 | 95.0696 | 97.0011 | 99.35 | 112.4963 | 74.074 | 22.5033 | 609.5335 | 405.4221 | 102.0353 | 104.0179 | 103.2415 | 0.77846 | 0.83045 | 0.84755 | -0.00062446 | 89.9965 | 83.8695 | 1.5067 | 0.77846 | 0.0008047 | 8.8841 | 6.6853 | 6.6762 | 0.83038
81840 | 22.7333 | 1800.433 | 89.8942 | 25.0211 | 40.0109 | 182.7964 | 39.9554 | 89.9529 | 95.0803 | 97.0039 | 99.35 | 113.0677 | 78.8117 | 22.5039 | 603.0623 | 405.4221 | 101.991 | 104.037 | 103.1979 | 0.77859 | 0.83045 | 0.84755 | -0.00062446 | 89.9543 | 83.7912 | 1.5 | 0.77856 | 0.00080405 | 8.8698 | 6.6713 | 6.6622 | 0.83038
81870 | 22.7417 | 1799.539 | 89.9306 | 25.0459 | 40.0151 | 182.8683 | 39.9853 | 89.9839 | 95.0839 | 97.003 | 99.35 | 114.9148 | 79.2998 | 22.5033 | 583.0374 | 405.0784 | 101.9763 | 104.0305 | 103.0518 | 0.77814 | 0.83045 | 0.84755 | -0.00062446 | 89.9992 | 83.8251 | 1.442 | 0.77814 | 0.00080427 | 8.9292 | 6.7295 | 6.7204 | 0.83038
81900 | 22.75 | 1800.035 | 89.902 | 24.9963 | 40.0171 | 182.8332 | 39.9673 | 89.9785 | 95.0638 | 96.9984 | 99.35 | 114.0938 | 77.6543 | 22.5434 | 557.4106 | 405.0784 | 102.0015 | 104.0227 | 103.2099 | 0.77851 | 0.83045 | 0.84755 | -0.00062446 | 89.9939 | 83.8388 | 1.5035 | 0.77851 | 0.00080441 | 8.8773 | 6.6786 | 6.6695 | 0.83038
81930 | 22.7583 | 1800.175 | 89.8779 | 25.0155 | 40.0093 | 182.8583 | 39.9616 | 89.9705 | 95.0658 | 96.9956 | 99.35 | 115.1798 | 71.4765 | 22.5969 | 556.1671 | 405.0784 | 101.9507 | 104.0444 | 103.0523 | 0.77853 | 0.83045 | 0.84755 | -0.00062446 | 89.9339 | 83.727 | 1.5066 | 0.77849 | 0.00080347 | 8.8802 | 6.6815 | 6.6724 | 0.83038
81960 | 22.7667 | 1800.677 | 89.9033 | 25.0236 | 40.0334 | 182.891 | 39.9765 | 89.9825 | 95.0532 | 97.0017 | 99.35 | 115.3712 | 83.5146 | 22.5034 | 566.8806 | 405.0784 | 101.9484 | 104.0247 | 103.0179 | 0.77828 | 0.83045 | 0.84755 | -0.00062446 | 89.9766 | 83.7113 | 1.5034 | 0.77827 | 0.00080323 | 8.9111 | 6.7118 | 6.7026 | 0.83038
81990 | 22.775 | 1800.264 | 89.9636 | 25.0485 | 40.0914 | 182.9469 | 40.0077 | 90.0101 | 95.0648 | 97.0034 | 99.35 | 111.2715 | 79.0452 | 22.5033 | 580.0595 | 405.0784 | 102.0195 | 104.0193 | 102.9976 | 0.77742 | 0.83045 | 0.84755 | -0.00062446 | 90.0125 | 83.922 | 1.5044 | 0.77743 | 0.00080517 | 9.0293 | 6.8276 | 6.8184 | 0.83038
82020 | 22.7833 | 1800.939 | 89.9405 | 25.0306 | 40.1053 | 182.8638 | 40.0248 | 90.0128 | 95.0898 | 97.0065 | 99.35 | 113.2033 | 75.2724 | 22.5033 | 601.5205 | 405.0784 | 101.8877 | 104.0322 | 102.9705 | 0.77832 | 0.83045 | 0.84755 | -0.00062446 | 90.0062 | 83.6102 | 1.5037 | 0.77833 | 0.00080219 | 8.9029 | 6.7037 | 6.6946 | 0.83038
82050 | 22.7917 | 1801.24 | 89.9848 | 25.0455 | 40.1348 | 182.8685 | 40.0084 | 90.0249 | 95.1103 | 96.9995 | 99.3327 | 113.5674 | 74.9664 | 22.5033 | 603.4583 | 405.0784 | 102.057 | 104.0383 | 102.9772 | 0.7786 | 0.83045 | 0.84755 | -0.00062446 | 89.9857 | 83.6599 | 1.5021 | 0.77859 | 0.00080272 | 8.8658 | 6.6673 | 6.6582 | 0.83038
82080 | 22.8 | 1799.198 | 90.0151 | 25.0667 | 40.1134 | 182.9108 | 40.0389 | 90.02 | 95.0794 | 97.0011 | 99.35 | 113.3103 | 73.1406 | 22.5221 | 594.2114 | 405.0784 | 102.1892 | 104.048 | 103.0382 | 0.77828 | 0.83045 | 0.84755 | -0.00062446 | 90.015 | 83.7485 | 1.5019 | 0.77829 | 0.0008035 | 8.9081 | 6.7088 | 6.6997 | 0.83038
82110 | 22.8083 | 1799.652 | 90.0647 | 25.0869 | 40.1564 | 182.9663 | 40.0335 | 90.0177 | 95.082 | 97.0075 | 99.35 | 109.2437 | 75.4841 | 22.5277 | 573.5365 | 405.0784 | 102.126 | 104.0194 | 103.1533 | 0.77857 | 0.83045 | 0.84755 | -0.00062446 | 89.9894 | 83.8897 | 1.5035 | 0.77857 | 0.00080491 | 8.8694 | 6.6709 | 6.6617 | 0.83038
82140 | 22.8167 | 1799.967 | 90.0698 | 25.1044 | 40.1603 | 182.9546 | 40.046 | 90.0443 | 95.1038 | 97.0066 | 99.35 | 109.9717 | 72.5868 | 22.6614 | 555.9081 | 405.0784 | 102.2862 | 104.0362 | 103.0586 | 0.77855 | 0.83045 | 0.84755 | -0.00062446 | 90.0071 | 83.9407 | 1.5017 | 0.77855 | 0.00080536 | 8.8712 | 6.6726 | 6.6635 | 0.83038
82170 | 22.825 | 1799.198 | 90.0726 | 25.0314 | 40.1936 | 182.9921 | 40.0849 | 90.0292 | 95.094 | 97.0004 | 99.35 | 126.7584 | 72.6878 | 22.6072 | 560.0936 | 405.0784 | 102.2778 | 104.0583 | 103.0179 | 0.77851 | 0.83045 | 0.84755 | -0.00062446 | 90.0506 | 83.8345 | 1.5026 | 0.77854 | 0.00080425 | 8.8726 | 6.6741 | 6.6649 | 0.83038
82200 | 22.8333 | 1799.795 | 90.1035 | 25.0469 | 40.1579 | 182.9628 | 40.0184 | 90.037 | 95.0991 | 97.0007 | 99.35 | 107.3252 | 73.8403 | 22.5033 | 570.1995 | 405.0784 | 102.0665 | 104.0217 | 103.1233 | 0.77859 | 0.83045 | 0.84755 | -0.00062446 | 90.0255 | 83.7057 | 1.5022 | 0.77861 | 0.00080307 | 8.8635 | 6.6652 | 6.656 | 0.83038
82230 | 22.8417 | 1799.714 | 90.1067 | 25.1042 | 40.1344 | 182.9673 | 40.0405 | 90.0413 | 95.1121 | 97.0048 | 99.35 | 110.4385 | 71.8483 | 22.5033 | 600.0129 | 405.0784 | 102.0213 | 104.0138 | 103.0383 | 0.77828 | 0.83045 | 0.84755 | -0.00062446 | 90.0264 | 83.7249 | 1.4957 | 0.7783 | 0.00080325 | 8.9071 | 6.7079 | 6.6987 | 0.83038
82260 | 22.85 | 1800.136 | 90.0908 | 25.0946 | 40.1305 | 182.9625 | 40.0207 | 90.0107 | 95.1346 | 97.0042 | 99.35 | 111.5577 | 74.6865 | 22.5032 | 599.5731 | 405.0784 | 101.9734 | 104.0276 | 103.0247 | 0.77694 | 0.83045 | 0.84755 | -0.00062446 | 90.0267 | 83.6718 | 1.4797 | 0.77696 | 0.00080274 | 9.0947 | 6.8916 | 6.8825 | 0.83038
82290 | 22.8583 | 1800.191 | 90.0975 | 25.0563 | 40.0905 | 182.9939 | 40.0242 | 90.0165 | 95.1252 | 97.0041 | 99.35 | 116.0213 | 73.6201 | 22.5032 | 608.3124 | 405.0784 | 102.0767 | 104.0354 | 102.9501 | 0.77762 | 0.83045 | 0.84755 | -0.00062446 | 90.0213 | 83.5717 | 1.5001 | 0.77763 | 0.00080179 | 9.0003 | 6.7991 | 6.79 | 0.83038
82320 | 22.8667 | 1799.633 | 90.0972 | 25.0748 | 40.1135 | 182.9207 | 39.9869 | 90.007 | 95.1256 | 97.0007 | 99.35 | 114.5877 | 72.5854 | 22.5032 | 593.772 | 405.0784 | 101.9375 | 104.0486 | 102.9955 | 0.77859 | 0.83045 | 0.84755 | -0.00062446 | 89.997 | 83.6039 | 1.5048 | 0.77859 | 0.00080215 | 8.866 | 6.6676 | 6.6585 | 0.83038
82350 | 22.875 | 1799.226 | 90.0877 | 25.0453 | 40.0973 | 182.9477 | 39.9995 | 90.0097 | 95.0872 | 97.0077 | 99.35 | 114.1802 | 80.6137 | 22.5037 | 581.7816 | 405.0784 | 102.0529 | 104.0255 | 103.0857 | 0.77841 | 0.83045 | 0.84755 | -0.00062446 | 89.9735 | 83.6664 | 1.5039 | 0.7784 | 0.00080281 | 8.893 | 6.6941 | 6.6849 | 0.83038
82380 | 22.8833 | 1800.396 | 90.1045 | 25.087 | 40.1053 | 182.9637 | 39.9751 | 89.9895 | 95.0916 | 97.0035 | 99.35 | 121.3034 | 73.0782 | 22.5063 | 561.4794 | 405.0784 | 102.0537 | 104.0438 | 103.0653 | 0.77715 | 0.83045 | 0.84755 | -0.00062446 | 89.9694 | 83.8005 | 1.5057 | 0.77713 | 0.0008041 | 9.0711 | 6.8685 | 6.8593 | 0.83038
82410 | 22.8917 | 1799.977 | 90.0496 | 25.0287 | 40.1091 | 182.97 | 39.9555 | 90.0117 | 95.1064 | 97.0051 | 99.35 | 111.7475 | 72.0115 | 22.5033 | 573.268 | 405.4221 | 102.1195 | 104.0391 | 103.2881 | 0.77835 | 0.83045 | 0.84755 | -0.00062446 | 89.9757 | 83.8532 | 1.5024 | 0.77833 | 0.00080459 | 8.9022 | 6.703 | 6.6939 | 0.83038
82440 | 22.9 | 1800.145 | 90.0194 | 24.98 | 40.073 | 183.0431 | 39.965 | 89.989 | 95.0951 | 97.0059 | 99.35 | 119.8933 | 72.6762 | 22.5033 | 598.6252 | 405.0784 | 102.1592 | 104.0205 | 103.1243 | 0.7781 | 0.83045 | 0.84755 | -0.00062446 | 89.9447 | 83.7976 | 1.5037 | 0.77807 | 0.00080413 | 8.9389 | 6.739 | 6.7298 | 0.83038
82470 | 22.9083 | 1799.36 | 90.0218 | 24.9992 | 40.037 | 183.0321 | 39.9544 | 89.9784 | 95.0821 | 97.0036 | 99.35 | 114.722 | 73.9464 | 22.5041 | 608.0794 | 405.0784 | 101.9689 | 104.0483 | 103.0043 | 0.77827 | 0.83045 | 0.84755 | -0.00062446 | 89.9733 | 83.6454 | 1.5021 | 0.77825 | 0.0008026 | 8.9138 | 6.7144 | 6.7053 | 0.83038
82500 | 22.9167 | 1800.337 | 90.0097 | 25.0144 | 40.0337 | 183.0369 | 39.97 | 89.9758 | 95.1023 | 97.0093 | 99.35 | 113.9262 | 72.4681 | 22.5525 | 598.6127 | 405.0784 | 101.9262 | 104.0456 | 103.1399 | 0.77829 | 0.83045 | 0.84755 | -0.00062446 | 89.9778 | 83.6845 | 1.5021 | 0.77827 | 0.00080297 | 8.9103 | 6.711 | 6.7019 | 0.83038
82530 | 22.925 | 1799.204 | 89.9764 | 25.0331 | 40.0425 | 183.0322 | 39.9716 | 89.9704 | 95.0864 | 97.0012 | 99.35 | 114.3728 | 73.888 | 22.5219 | 569.7747 | 405.0784 | 102.2097 | 104.0377 | 103.0857 | 0.77828 | 0.83045 | 0.84755 | -0.00062446 | 89.9534 | 83.6047 | 1.5105 | 0.77825 | 0.00080226 | 8.9135 | 6.7141 | 6.705 | 0.83038
82560 | 22.9333 | 1799.437 | 89.9563 | 25.0514 | 40.0196 | 183.1313 | 39.9659 | 89.9583 | 95.066 | 97.001 | 99.35 | 118.8206 | 70.7323 | 22.7089 | 557.7197 | 405.0784 | 102.1807 | 104.0408 | 103.1331 | 0.77766 | 0.83045 | 0.84755 | -0.00062446 | 89.9851 | 83.8196 | 1.4952 | 0.77765 | 0.00080425 | 8.9978 | 6.7967 | 6.7876 | 0.83038
82590 | 22.9417 | 1799.053 | 89.9831 | 25.0067 | 40.014 | 183.0389 | 39.9295 | 89.9774 | 95.0696 | 96.9978 | 99.35 | 115.9207 | 72.0442 | 22.5561 | 557.2314 | 405.0784 | 102.2743 | 104.047 | 103.0179 | 0.77828 | 0.83045 | 0.84755 | -0.00062446 | 89.9511 | 83.7173 | 1.5039 | 0.77825 | 0.00080334 | 8.9138 | 6.7144 | 6.7052 | 0.83038
82620 | 22.95 | 1799.559 | 89.9742 | 25.0381 | 40.0185 | 183.0373 | 39.9963 | 89.9611 | 95.0767 | 97.0081 | 99.3501 | 115.1019 | 72.1638 | 22.5033 | 589.4905 | 405.0784 | 102.3563 | 104.0471 | 103.0963 | 0.77595 | 0.83045 | 0.84755 | -0.00062446 | 89.9538 | 83.8109 | 1.5086 | 0.77592 | 0.00080424 | 9.2409 | 7.0348 | 7.0257 | 0.83038
82650 | 22.9583 | 1800.065 | 89.9957 | 25.0562 | 40.0213 | 183.0108 | 39.9915 | 89.9826 | 95.0619 | 96.9974 | 99.35 | 114.5941 | 71.7704 | 22.5033 | 606.6999 | 405.4221 | 102.2023 | 104.0341 | 103.1524 | 0.77791 | 0.83045 | 0.84755 | -0.00062446 | 89.9945 | 83.9076 | 1.51 | 0.77791 | 0.00080507 | 8.9613 | 6.761 | 6.7518 | 0.83038
82680 | 22.9667 | 1800.33 | 90.0053 | 25.0075 | 40.0448 | 183.1024 | 40.0628 | 90.0174 | 95.0829 | 97.0029 | 99.35 | 113.6183 | 71.5147 | 22.5033 | 604.0331 | 405.0784 | 102.1129 | 104.0513 | 103.1111 | 0.77874 | 0.83045 | 0.84755 | -0.00062446 | 89.9915 | 83.8923 | 1.5056 | 0.77874 | 0.00080493 | 8.8453 | 6.6473 | 6.6382 | 0.83038
82710 | 22.975 | 1800.282 | 89.9787 | 24.9685 | 40.013 | 183.0238 | 40.0304 | 89.9822 | 95.0834 | 97.0038 | 99.35 | 122.2024 | 73.1094 | 22.4937 | 591.7195 | 405.4221 | 102.0359 | 104.0433 | 103.2957 | 0.7789 | 0.83045 | 0.84755 | -0.00062446 | 90.0226 | 84.0398 | 1.503 | 0.77892 | 0.00080628 | 8.8202 | 6.6227 | 6.6136 | 0.83038
82740 | 22.9833 | 1799.47 | 89.9897 | 24.9984 | 40.016 | 183.0473 | 40.0028 | 89.9955 | 95.0694 | 96.9971 | 99.35 | 112.1276 | 73.3257 | 22.5503 | 571.4338 | 405.0784 | 102.0346 | 104.0346 | 103.0586 | 0.77859 | 0.83045 | 0.84755 | -0.00062446 | 89.9967 | 84.0369 | 1.5072 | 0.77859 | 0.00080631 | 8.8661 | 6.6676 | 6.6585 | 0.83038
82770 | 22.9917 | 1800.038 | 89.994 | 24.9569 | 40.0073 | 183.0009 | 39.9452 | 89.9736 | 95.0815 | 97.0064 | 99.35 | 117.321 | 73.2537 | 22.5785 | 555.4359 | 405.0784 | 102 | 104.0266 | 103.0653 | 0.77747 | 0.83045 | 0.84755 | -0.00062446 | 89.997 | 84.0394 | 1.5066 | 0.77747 | 0.00080633 | 9.0235 | 6.8219 | 6.8128 | 0.83038
82800 | 23 | 1799.797 | 89.9904 | 24.979 | 40.0165 | 182.8857 | 39.965 | 89.9752 | 95.0906 | 96.9992 | 99.35 | 120.985 | 73.1195 | 22.5037 | 572.2893 | 405.4221 | 101.94 | 104.0178 | 103.2625 | 0.77829 | 0.83045 | 0.84755 | -0.00062446 | 90.0003 | 84.0352 | 1.5059 | 0.77829 | 0.00080628 | 8.9086 | 6.7093 | 6.7002 | 0.83038
82830 | 23.0083 | 1801.017 | 89.9816 | 25.0106 | 39.9785 | 182.9456 | 39.8604 | 89.9703 | 95.0763 | 96.9998 | 99.35 | 108.1173 | 73.3455 | 22.5033 | 578.2628 | 405.0784 | 101.8832 | 104.0263 | 103.1465 | 0.77859 | 0.83045 | 0.84755 | -0.00062446 | 89.9862 | 84.0718 | 1.506 | 0.77858 | 0.00080667 | 8.8668 | 6.6684 | 6.6593 | 0.83038
82860 | 23.0167 | 1799.501 | 89.9476 | 25.0225 | 39.924 | 182.9955 | 39.8744 | 89.9868 | 95.0694 | 97.0216 | 99.3778 | 119.1425 | 73.4339 | 22.5032 | 605.3983 | 405.0784 | 102.0711 | 104.059 | 103.1048 | 0.77845 | 0.83045 | 0.84755 | -0.00062446 | 90.0045 | 83.9384 | 1.5039 | 0.77846 | 0.00080535 | 8.8847 | 6.6858 | 6.6767 | 0.83038
82890 | 23.025 | 1800.114 | 89.9407 | 24.9819 | 39.8377 | 182.7947 | 39.8256 | 89.9415 | 95.0876 | 97.0025 | 99.35 | 113.4445 | 73.2914 | 22.5033 | 609.5962 | 405.4221 | 101.9492 | 104.0456 | 103.0385 | 0.77808 | 0.83045 | 0.84755 | -0.00062446 | 89.9921 | 83.8993 | 1.5072 | 0.77807 | 0.000805 | 8.9388 | 6.7389 | 6.7297 | 0.83038
82920 | 23.0333 | 1799.916 | 89.8742 | 24.9612 | 39.8417 | 182.7486 | 39.8752 | 89.9649 | 95.0501 | 97 | 99.35 | 119.9904 | 71.9187 | 22.5034 | 604.8892 | 405.0784 | 101.9478 | 104.0545 | 103.1264 | 0.77859 | 0.83045 | 0.84755 | -0.00062446 | 90.0087 | 83.9102 | 1.4912 | 0.7786 | 0.00080507 | 8.865 | 6.6666 | 6.6575 | 0.83038
82950 | 23.0417 | 1799.221 | 89.8728 | 24.9673 | 39.8079 | 182.793 | 40.0137 | 89.9743 | 95.0437 | 97.0073 | 99.3581 | 110.9011 | 72.625 | 22.5118 | 576.86 | 405.0784 | 101.922 | 104.0385 | 102.9931 | 0.7786 | 0.83045 | 0.84755 | -0.00062446 | 89.9535 | 83.955 | 1.5155 | 0.77857 | 0.00080562 | 8.8689 | 6.6704 | 6.6613 | 0.83038
82980 | 23.05 | 1799.863 | 89.8885 | 24.9614 | 39.7831 | 182.7306 | 40.1148 | 89.9457 | 95.0707 | 96.9984 | 99.35 | 117.7801 | 70.0061 | 22.682 | 547.4459 | 405.0784 | 102.1575 | 104.0582 | 103.0963 | 0.7789 | 0.83045 | 0.84755 | -0.00062446 | 89.9153 | 83.8432 | 1.5031 | 0.77885 | 0.00080463 | 8.8296 | 6.6319 | 6.6228 | 0.83038
83010 | 23.0583 | 1800.413 | 89.9038 | 25.0051 | 39.7634 | 182.7642 | 40.1062 | 89.9763 | 95.0644 | 97.0019 | 99.35 | 114.7206 | 75.3952 | 22.5033 | 552.5265 | 405.4221 | 102.261 | 104.0233 | 103.2775 | 0.77859 | 0.83045 | 0.84755 | -0.00062446 | 89.9817 | 84.1409 | 1.5011 | 0.77858 | 0.00080734 | 8.8671 | 6.6686 | 6.6595 | 0.83038
83040 | 23.0667 | 1799.624 | 89.8884 | 24.9594 | 39.8279 | 182.7305 | 40.1662 | 89.9823 | 95.0787 | 97.0105 | 99.3594 | 114.1541 | 74.537 | 22.5301 | 580.9211 | 405.0784 | 102.0548 | 104.0359 | 103.0558 | 0.7787 | 0.83045 | 0.84755 | -0.00062446 | 90.0218 | 84.0598 | 1.5063 | 0.77871 | 0.00080647 | 8.8494 | 6.6513 | 6.6422 | 0.83038
83070 | 23.075 | 1799.521 | 89.9257 | 24.9415 | 39.8687 | 182.6643 | 40.1911 | 89.9835 | 95.0751 | 97.0085 | 99.3506 | 123.8742 | 74.4979 | 22.5032 | 606.6909 | 405.0784 | 102.0048 | 104.0367 | 103.0863 | 0.77868 | 0.83045 | 0.84755 | -0.00062446 | 89.9874 | 84.0304 | 1.5063 | 0.77868 | 0.00080627 | 8.8541 | 6.6559 | 6.6468 | 0.83038
83100 | 23.0833 | 1800.483 | 89.9424 | 24.9605 | 39.9184 | 182.7576 | 40.1268 | 90.0316 | 95.0978 | 97.0028 | 99.35 | 110.7585 | 73.4878 | 22.5033 | 604.8591 | 405.4221 | 102.0746 | 104.0369 | 103.23 | 0.77905 | 0.83045 | 0.84755 | -0.00062446 | 90.0074 | 84.0964 | 1.5038 | 0.77905 | 0.00080686 | 8.8012 | 6.6041 | 6.5949 | 0.83038
83130 | 23.0917 | 1799.413 | 89.9647 | 24.9633 | 39.942 | 182.7797 | 40.0807 | 90.0426 | 95.0695 | 97.0064 | 99.35 | 116.1195 | 73.7302 | 22.6208 | 594.4053 | 405.0784 | 102.2088 | 104.0454 | 103.0925 | 0.7788 | 0.83045 | 0.84755 | -0.00062446 | 90.0131 | 84.086 | 1.4986 | 0.77881 | 0.00080674 | 8.8357 | 6.6379 | 6.6288 | 0.83038
83160 | 23.1 | 1800.087 | 89.9701 | 24.9689 | 39.9596 | 182.7887 | 39.9846 | 90.0486 | 95.0955 | 97.0088 | 99.35 | 114.405 | 74.0677 | 22.5052 | 578.3414 | 405.0784 | 102.1211 | 104.0234 | 103.045 | 0.77893 | 0.83045 | 0.84755 | -0.00062446 | 90.0515 | 83.9649 | 1.5001 | 0.77896 | 0.0008055 | 8.814 | 6.6166 | 6.6075 | 0.83038
83190 | 23.1083 | 1799.892 | 89.9984 | 24.9751 | 40.0185 | 182.8085 | 39.9473 | 90.0275 | 95.1151 | 97.0028 | 99.35 | 117.8926 | 73.1973 | 22.5658 | 553.9507 | 405.0784 | 102.1755 | 104.0508 | 102.9569 | 0.77859 | 0.83045 | 0.84755 | -0.00062446 | 90.0361 | 83.8425 | 1.5024 | 0.77861 | 0.00080436 | 8.8627 | 6.6643 | 6.6552 | 0.83038
83220 | 23.1167 | 1800.079 | 90.0195 | 24.971 | 40.0524 | 182.7734 | 39.8957 | 90.0451 | 95.0959 | 96.9974 | 99.35 | 115.1721 | 75.0985 | 22.6221 | 556.436 | 404.7347 | 102.3344 | 104.0466 | 103.0382 | 0.77854 | 0.83045 | 0.84755 | -0.00062446 | 90.0681 | 83.9165 | 1.5014 | 0.77858 | 0.000805 | 8.8674 | 6.669 | 6.6599 | 0.83038
83250 | 23.125 | 1800.302 | 90.0349 | 24.9882 | 40.0569 | 182.8114 | 39.9318 | 90.0567 | 95.1242 | 97.0046 | 99.35 | 112.1344 | 72.1283 | 22.5033 | 574.2018 | 405.0784 | 102.207 | 103.994 | 103.0318 | 0.77884 | 0.83045 | 0.84755 | -0.00062446 | 90.0547 | 83.869 | 1.499 | 0.77887 | 0.00080457 | 8.8269 | 6.6293 | 6.6201 | 0.83038
83280 | 23.1333 | 1799.526 | 90.0592 | 24.9911 | 40.058 | 182.7767 | 39.8668 | 90.0474 | 95.1223 | 97.002 | 99.35 | 116.8463 | 72.807 | 22.5033 | 593.0453 | 405.0784 | 102.1938 | 104.0298 | 103.0507 | 0.77698 | 0.83045 | 0.84755 | -0.00062446 | 90.0588 | 84.1196 | 1.5065 | 0.77702 | 0.00080696 | 9.0867 | 6.8838 | 6.8747 | 0.83038
83310 | 23.1417 | 1799.981 | 90.0361 | 24.955 | 40.0431 | 182.7992 | 39.8758 | 90.0459 | 95.1088 | 97.0097 | 99.35 | 116.5119 | 73.5251 | 22.5032 | 597.6011 | 405.0784 | 102.0376 | 104.0391 | 103.201 | 0.77905 | 0.83045 | 0.84755 | -0.00062446 | 90.0517 | 84.024 | 1.4964 | 0.77908 | 0.00080606 | 8.7976 | 6.6005 | 6.5914 | 0.83038
83340 | 23.15 | 1799.435 | 90.0554 | 24.9479 | 40.0516 | 182.7865 | 39.9385 | 90.0439 | 95.1261 | 97.0066 | 99.35 | 116.0663 | 72.4293 | 22.5032 | 602.535 | 405.0784 | 102.0838 | 104.0349 | 103.0321 | 0.77854 | 0.83045 | 0.84755 | -0.00062446 | 90.0206 | 83.9908 | 1.5024 | 0.77855 | 0.00080581 | 8.8715 | 6.6729 | 6.6638 | 0.83038
83370 | 23.1583 | 1800.936 | 90.0513 | 24.9273 | 40.0478 | 182.8435 | 40.0142 | 90.0354 | 95.1188 | 97.0004 | 99.35 | 114.5339 | 75.413 | 22.5033 | 592.799 | 405.0784 | 101.9503 | 104.031 | 103.0382 | 0.77913 | 0.83045 | 0.84755 | -0.00062446 | 90.0369 | 83.9126 | 1.5032 | 0.77916 | 0.00080503 | 8.7867 | 6.5899 | 6.5808 | 0.83038
83400 | 23.1667 | 1800.068 | 90.0541 | 24.9614 | 40.0697 | 182.7927 | 40.06 | 90.021 | 95.096 | 97.0023 | 99.35 | 115.7342 | 77.3788 | 22.5085 | 572.3315 | 405.0784 | 102.1427 | 104.0618 | 103.2077 | 0.77583 | 0.83045 | 0.84755 | -0.00062446 | 90.0258 | 84.011 | 1.4544 | 0.77584 | 0.000806 | 9.2517 | 7.0455 | 7.0363 | 0.83038
83430 | 23.175 | 1800.538 | 90.0475 | 24.9785 | 40.0883 | 182.8441 | 40.1175 | 90.0039 | 95.1177 | 97.0027 | 99.35 | 114.0555 | 70.5768 | 22.5033 | 559.9294 | 405.0784 | 101.9481 | 104.0422 | 103.1806 | 0.77914 | 0.83045 | 0.84755 | -0.00062446 | 90.0688 | 84.1395 | 1.5034 | 0.77918 | 0.00080713 | 8.7833 | 6.5866 | 6.5774 | 0.83038
83460 | 23.1833 | 1799.753 | 90.0459 | 25.0164 | 40.1015 | 182.9246 | 40.1175 | 90 | 95.128 | 97.0015 | 99.35 | 114.8839 | 75.1706 | 22.5033 | 583.4132 | 405.0784 | 102.0768 | 104.0258 | 103.0294 | 0.77854 | 0.83045 | 0.84755 | -0.00062446 | 90.0399 | 83.9938 | 1.5022 | 0.77856 | 0.0008058 | 8.8699 | 6.6713 | 6.6622 | 0.83038
83490 | 23.1917 | 1800.646 | 90.0003 | 24.9672 | 40.0763 | 182.79 | 40.1148 | 89.9775 | 95.0987 | 97.0061 | 99.35 | 117.1648 | 74.5612 | 22.5033 | 598.63 | 405.0784 | 102.1264 | 104.0408 | 103.0916 | 0.7789 | 0.83045 | 0.84755 | -0.00062446 | 90.0132 | 83.9627 | 1.5039 | 0.77891 | 0.00080556 | 8.821 | 6.6234 | 6.6143 | 0.83038
83520 | 23.2 | 1800.123 | 89.9905 | 24.9389 | 40.0934 | 182.8036 | 40.0774 | 90.0021 | 95.0943 | 97.031 | 99.38 | 112.0262 | 72.4516 | 22.5033 | 591.0301 | 405.0784 | 102.2615 | 104.0813 | 103.2296 | 0.7788 | 0.83045 | 0.84755 | -0.00062446 | 90.0286 | 84.0429 | 1.5036 | 0.77882 | 0.0008063 | 8.8343 | 6.6365 | 6.6274 | 0.83038
83550 | 23.2083 | 1799.63 | 89.9373 | 24.9207 | 40.053 | 182.7829 | 40.0431 | 89.9718 | 95.074 | 97.0018 | 99.35 | 116.3628 | 73.4631 | 22.5033 | 595.4056 | 405.0784 | 102.0895 | 104.0344 | 103.1535 | 0.77891 | 0.83045 | 0.84755 | -0.00062446 | 90.0057 | 84.1002 | 1.5177 | 0.77891 | 0.0008069 | 8.8215 | 6.624 | 6.6148 | 0.83038
83580 | 23.2167 | 1800.024 | 89.9787 | 24.9122 | 40.0496 | 182.7968 | 39.9843 | 89.9604 | 95.0613 | 96.9986 | 99.35 | 111.0612 | 71.1177 | 22.5051 | 588.6 | 405.0784 | 102.1112 | 104.0266 | 103.1065 | 0.77868 | 0.83045 | 0.84755 | -0.00062446 | 90.0272 | 84.0477 | 1.4967 | 0.7787 | 0.00080635 | 8.8513 | 6.6532 | 6.644 | 0.83038
83610 | 23.225 | 1799.528 | 89.971 | 24.9579 | 40.077 | 182.7399 | 39.9801 | 89.9829 | 95.0687 | 97.0326 | 99.38 | 112.7768 | 72.4956 | 22.5082 | 562.5938 | 405.0784 | 102.206 | 104.0495 | 103.1163 | 0.77881 | 0.83045 | 0.84755 | -0.00062446 | 89.9815 | 84.1312 | 1.5031 | 0.7788 | 0.00080725 | 8.8371 | 6.6393 | 6.6302 | 0.83038
83640 | 23.2333 | 1799.171 | 89.9555 | 24.966 | 40.0715 | 182.7801 | 39.9283 | 89.999 | 95.0677 | 97.0274 | 99.38 | 114.7207 | 74.1676 | 22.5589 | 564.1688 | 405.0784 | 102.0859 | 104.0593 | 103.145 | 0.77906 | 0.83045 | 0.84755 | -0.00062446 | 89.9992 | 84.0592 | 1.5044 | 0.77906 | 0.00080652 | 8.8003 | 6.6031 | 6.594 | 0.83038
83670 | 23.2417 | 1799.915 | 89.9467 | 24.9843 | 40.0731 | 182.783 | 39.9178 | 89.999 | 95.057 | 97.0272 | 99.38 | 113.7871 | 76.9478 | 22.5231 | 567.9963 | 405.0784 | 102.0013 | 104.0375 | 103.1496 | 0.7789 | 0.83045 | 0.84755 | -0.00062446 | 90.0025 | 84.0602 | 1.5041 | 0.77891 | 0.00080652 | 8.822 | 6.6244 | 6.6153 | 0.83038
83700 | 23.25 | 1799.267 | 89.9191 | 24.9955 | 40.0861 | 182.7892 | 39.9258 | 89.9707 | 95.0734 | 97.0377 | 99.38 | 114.4401 | 74.4894 | 22.5033 | 586.5075 | 405.0784 | 102.0543 | 104.051 | 103.1684 | 0.77859 | 0.83045 | 0.84755 | -0.00062446 | 89.9828 | 84.0723 | 1.4973 | 0.77858 | 0.00080668 | 8.868 | 6.6695 | 6.6604 | 0.83038
83730 | 23.2583 | 1800.925 | 89.8955 | 24.9992 | 40.0713 | 182.8537 | 39.9022 | 89.9972 | 95.0777 | 97.0138 | 99.3509 | 112.9251 | 73.4737 | 22.5033 | 598.7235 | 405.4221 | 102.0846 | 104.0258 | 103.2674 | 0.77859 | 0.83045 | 0.84755 | -0.00062446 | 90.0056 | 84.1242 | 1.5123 | 0.7786 | 0.00080713 | 8.8652 | 6.6668 | 6.6576 | 0.83038
83760 | 23.2667 | 1800.134 | 89.8758 | 24.9884 | 40.0784 | 182.7908 | 39.9022 | 89.9934 | 95.0979 | 97.011 | 99.3528 | 112.6704 | 83.5097 | 22.5033 | 603.7191 | 405.0784 | 102.1076 | 104.034 | 103.0552 | 0.77859 | 0.83045 | 0.84755 | -0.00062446 | 90.0268 | 83.9895 | 1.5327 | 0.77861 | 0.00080579 | 8.8634 | 6.665 | 6.6559 | 0.83038
83790 | 23.275 | 1800.312 | 89.8821 | 25.0207 | 40.0653 | 182.6788 | 39.9844 | 89.9839 | 95.1025 | 97.0035 | 99.3575 | 116.2357 | 76.9253 | 22.5033 | 600.8475 | 405.0784 | 102.038 | 104.032 | 103.0631 | 0.77828 | 0.83045 | 0.84755 | -0.00062446 | 89.9923 | 83.9188 | 1.5017 | 0.77828 | 0.00080519 | 8.9097 | 6.7104 | 6.7012 | 0.83038
83820 | 23.2833 | 1799.683 | 89.8895 | 24.9694 | 40.0658 | 182.7816 | 40.0061 | 89.9883 | 95.0596 | 97.0098 | 99.3767 | 113.2041 | 78.4959 | 22.5033 | 578.6266 | 405.4221 | 102.1888 | 104.0423 | 103.2209 | 0.77865 | 0.83045 | 0.84755 | -0.00062446 | 90.0168 | 84.2231 | 1.5223 | 0.77866 | 0.00080805 | 8.8559 | 6.6576 | 6.6485 | 0.83038
83850 | 23.2917 | 1799.997 | 89.9031 | 25.0175 | 40.0424 | 182.6121 | 40.046 | 89.9935 | 95.0521 | 97.0096 | 99.3547 | 112.2115 | 73.2612 | 22.5033 | 561.7731 | 405.4221 | 101.9328 | 104.03 | 103.0633 | 0.7789 | 0.83045 | 0.84755 | -0.00062446 | 90.0128 | 84.0032 | 1.5026 | 0.77891 | 0.00080595 | 8.8211 | 6.6235 | 6.6144 | 0.83038
83880 | 23.3 | 1799.749 | 89.9641 | 25.0655 | 40.0123 | 182.7817 | 40.0664 | 90.0156 | 95.1066 | 97.0108 | 99.3547 | 111.7843 | 72.65 | 22.5033 | 574.3665 | 405.0784 | 102.267 | 104.0385 | 103.0226 | 0.77862 | 0.83045 | 0.84755 | -0.00062446 | 89.9981 | 84.0123 | 1.5024 | 0.77862 | 0.00080607 | 8.8624 | 6.664 | 6.6549 | 0.83038
83910 | 23.3083 | 1800.041 | 89.9661 | 25.032 | 40.0085 | 182.7588 | 40.0381 | 89.9859 | 95.0419 | 97.0157 | 99.3699 | 116.45 | 72.7931 | 22.5031 | 587.8331 | 405.0784 | 102.1034 | 104.0491 | 102.9791 | 0.77861 | 0.83045 | 0.84755 | -0.00062446 | 89.994 | 83.7898 | 1.4757 | 0.7786 | 0.00080394 | 8.8643 | 6.6659 | 6.6568 | 0.83038
83940 | 23.3167 | 1800.376 | 89.9776 | 25.0189 | 39.9836 | 182.7131 | 40.0934 | 90.0316 | 95.1126 | 97.0097 | 99.3657 | 111.637 | 76.7204 | 22.5032 | 599.4333 | 405.0784 | 102.1291 | 104.048 | 103.0607 | 0.77859 | 0.83045 | 0.84755 | -0.00062446 | 90.0115 | 83.8849 | 1.5128 | 0.7786 | 0.00080482 | 8.8649 | 6.6665 | 6.6574 | 0.83038
83970 | 23.325 | 1800.11 | 90.0132 | 24.9637 | 40.0125 | 182.6671 | 40.0996 | 90.0242 | 95.1174 | 97.0244 | 99.379 | 114.3824 | 78.0231 | 22.5032 | 601.6138 | 405.0784 | 102.0825 | 104.0667 | 103.0469 | 0.77872 | 0.83045 | 0.84755 | -0.00062446 | 90.0157 | 83.9236 | 1.5118 | 0.77873 | 0.00080518 | 8.8463 | 6.6483 | 6.6391 | 0.83038
84000 | 23.3333 | 1801.045 | 90.0194 | 24.9933 | 39.9644 | 182.7384 | 40.1002 | 90.0252 | 95.1299 | 97.0254 | 99.38 | 118.2453 | 73.448 | 22.5032 | 603.3809 | 405.0784 | 102.1191 | 104.0568 | 103.1207 | 0.77892 | 0.83045 | 0.84755 | -0.00062446 | 90.0207 | 83.9267 | 1.5075 | 0.77893 | 0.0008052 | 8.8187 | 6.6212 | 6.6121 | 0.83038
84030 | 23.3417 | 1800.063 | 90.0411 | 25.013 | 39.999 | 182.6432 | 40.0943 | 90.0499 | 95.1343 | 97.0312 | 99.3799 | 117.1745 | 71.7071 | 22.5032 | 585.8273 | 405.0784 | 102.0923 | 104.0428 | 103.2309 | 0.7789 | 0.83045 | 0.84755 | -0.00062446 | 90.0196 | 84.0654 | 1.5044 | 0.77892 | 0.00080653 | 8.8205 | 6.623 | 6.6138 | 0.83038
84060 | 23.35 | 1800.136 | 90.0743 | 25.0048 | 40.0095 | 182.5892 | 40.0046 | 90.0205 | 95.0987 | 97.0283 | 99.38 | 111.4952 | 72.0608 | 22.5032 | 564.9659 | 405.0784 | 102.1913 | 104.067 | 103.0481 | 0.77856 | 0.83045 | 0.84755 | -0.00062446 | 90.0494 | 83.9494 | 1.5168 | 0.77859 | 0.00080535 | 8.8662 | 6.6677 | 6.6586 | 0.83038
84090 | 23.3583 | 1800.028 | 90.0751 | 25.0175 | 40.0411 | 182.6539 | 39.9726 | 90.0502 | 95.0865 | 97.0335 | 99.3799 | 120.5028 | 72.9463 | 22.5032 | 559.7233 | 405.0784 | 102.1183 | 104.0455 | 103.1021 | 0.77912 | 0.83045 | 0.84755 | -0.00062446 | 90.0219 | 83.9705 | 1.5117 | 0.77913 | 0.00080562 | 8.7907 | 6.5938 | 6.5847 | 0.83038
84120 | 23.3667 | 1800.007 | 90.107 | 25.0158 | 40.0323 | 182.6575 | 39.9477 | 90.0234 | 95.1313 | 97.031 | 99.3798 | 112.8925 | 72.2264 | 22.5032 | 581.7079 | 405.0784 | 102.2022 | 104.0584 | 103.2443 | 0.7786 | 0.83045 | 0.84755 | -0.00062446 | 90.0539 | 84.0992 | 1.5071 | 0.77863 | 0.00080678 | 8.8605 | 6.6621 | 6.653 | 0.83038
84150 | 23.375 | 1799.831 | 90.1224 | 24.9783 | 40.0424 | 182.6933 | 39.9324 | 90.0093 | 95.0949 | 97.0314 | 99.3649 | 120.3836 | 72.9139 | 22.5031 | 596.3513 | 405.0784 | 102.3393 | 104.0373 | 103.2834 | 0.77862 | 0.83045 | 0.84755 | -0.00062446 | 90.033 | 84.1374 | 1.5004 | 0.77864 | 0.00080719 | 8.859 | 6.6607 | 6.6515 | 0.83038
84180 | 23.3833 | 1799.784 | 90.1304 | 24.9979 | 40.0242 | 182.6038 | 39.8953 | 90.0194 | 95.1237 | 97.0354 | 99.38 | 116.4525 | 69.4138 | 22.4385 | 602.1646 | 405.0784 | 102.2452 | 104.0552 | 103.1627 | 0.77895 | 0.83045 | 0.84755 | -0.00062446 | 90.0135 | 84.1508 | 1.5035 | 0.77896 | 0.00080736 | 8.8145 | 6.6171 | 6.608 | 0.83038
84210 | 23.3917 | 1800.027 | 90.1017 | 25.0237 | 40.0543 | 182.5733 | 39.9422 | 90.0334 | 95.1195 | 97.0281 | 99.3753 | 116.2072 | 72.0314 | 22.5032 | 605.948 | 405.0784 | 102.2176 | 104.0338 | 103.0771 | 0.77849 | 0.83045 | 0.84755 | -0.00062446 | 90.0119 | 84.0643 | 1.5141 | 0.7785 | 0.00080654 | 8.8785 | 6.6798 | 6.6706 | 0.83038
84240 | 23.4 | 1800.055 | 90.0786 | 25.0179 | 40.0384 | 182.6458 | 39.9503 | 90.0182 | 95.1299 | 97.0361 | 99.38 | 110.7442 | 75.0964 | 22.5032 | 578.2634 | 405.0784 | 102.132 | 104.0491 | 103.1424 | 0.77859 | 0.83045 | 0.84755 | -0.00062446 | 90.0252 | 83.966 | 1.5091 | 0.77861 | 0.00080557 | 8.8636 | 6.6652 | 6.6561 | 0.83038
84270 | 23.4083 | 1800.55 | 90.0691 | 25.0087 | 40.0574 | 182.7689 | 39.9968 | 90.0094 | 95.1261 | 97.0293 | 99.3798 | 117.6835 | 73.0673 | 22.5032 | 556.8578 | 405.0784 | 102.3367 | 104.0403 | 103.1091 | 0.77859 | 0.83045 | 0.84755 | -0.00062446 | 89.9957 | 84.0495 | 1.5059 | 0.77859 | 0.00080643 | 8.8661 | 6.6677 | 6.6586 | 0.83038
84300 | 23.4167 | 1799.909 | 90.064 | 25.0094 | 40.0855 | 182.8274 | 40.0154 | 90.0001 | 95.0998 | 97.031 | 99.38 | 114.0169 | 71.225 | 22.5032 | 566.0165 | 405.0784 | 102.2594 | 104.0434 | 103.0536 | 0.77806 | 0.83045 | 0.84755 | -0.00062446 | 89.9772 | 83.8618 | 1.5025 | 0.77804 | 0.00080467 | 8.9427 | 6.7427 | 6.7336 | 0.83038
84330 | 23.425 | 1799.901 | 89.9809 | 25.0131 | 40.0486 | 182.8348 | 40.0383 | 89.9822 | 95.0944 | 97.0315 | 99.3798 | 115.1706 | 70.2732 | 22.5032 | 586.8201 | 405.0784 | 102.2177 | 104.0439 | 103.0138 | 0.77776 | 0.83045 | 0.84755 | -0.00062446 | 89.9723 | 83.9363 | 1.4315 | 0.77775 | 0.0008054 | 8.9842 | 6.7834 | 6.7743 | 0.83038
84360 | 23.4333 | 1800.32 | 89.9354 | 24.9916 | 40.0686 | 182.8408 | 40.0448 | 89.9415 | 95.0621 | 97.0289 | 99.38 | 115.2183 | 74.4584 | 22.5032 | 597.4083 | 405.0784 | 102.1088 | 104.0528 | 103.0517 | 0.77859 | 0.83045 | 0.84755 | -0.00062446 | 89.967 | 83.9352 | 1.5073 | 0.77857 | 0.0008054 | 8.8689 | 6.6704 | 6.6613 | 0.83038
84390 | 23.4417 | 1800.146 | 89.9175 | 25.0275 | 40.066 | 182.8104 | 40.0445 | 89.9686 | 95.0583 | 97.0308 | 99.38 | 114.9104 | 73.0756 | 22.5032 | 596.8257 | 405.0784 | 102.1996 | 104.0472 | 103.0208 | 0.77827 | 0.83045 | 0.84755 | -0.00062446 | 89.9655 | 84.002 | 1.4636 | 0.77825 | 0.00080604 | 8.9143 | 6.7149 | 6.7057 | 0.83038
84420 | 23.45 | 1800.159 | 89.898 | 25.0042 | 40.0412 | 182.8361 | 40.0576 | 89.9707 | 95.0645 | 97.0303 | 99.38 | 114.2122 | 74.2702 | 22.5032 | 593.7937 | 405.0784 | 101.9533 | 104.0495 | 103.0547 | 0.77864 | 0.83045 | 0.84755 | -0.00062446 | 89.9368 | 83.8869 | 1.5024 | 0.7786 | 0.000805 | 8.8651 | 6.6667 | 6.6576 | 0.83038
84450 | 23.4583 | 1799.686 | 89.9347 | 25.021 | 40.0329 | 182.9061 | 40.1057 | 89.9847 | 95.0477 | 97.0286 | 99.38 | 122.4657 | 74.1043 | 22.5032 | 570.665 | 405.0784 | 101.9907 | 104.0631 | 103.2086 | 0.77641 | 0.83045 | 0.84755 | -0.00062446 | 89.9517 | 84.1444 | 1.4213 | 0.77638 | 0.00080744 | 9.1767 | 6.972 | 6.9629 | 0.83038
84480 | 23.4667 | 1800.375 | 89.9332 | 24.996 | 40.058 | 182.784 | 40.0739 | 90.0017 | 95.0674 | 97.0276 | 99.38 | 104.5805 | 75.9398 | 22.5033 | 554.351 | 405.0784 | 102.0517 | 104.0609 | 103.0276 | 0.77845 | 0.83045 | 0.84755 | -0.00062446 | 89.9399 | 83.9885 | 1.508 | 0.77841 | 0.00080597 | 8.8912 | 6.6923 | 6.6831 | 0.83038
84510 | 23.475 | 1800.171 | 89.9605 | 24.9626 | 40.0256 | 182.9231 | 40.0552 | 89.9772 | 95.0569 | 97.035 | 99.38 | 119.8475 | 76.0573 | 22.5033 | 561.1927 | 405.0784 | 102.1779 | 104.0332 | 103.0809 | 0.77896 | 0.83045 | 0.84755 | -0.00062446 | 89.9708 | 83.9404 | 1.508 | 0.77894 | 0.00080544 | 8.8168 | 6.6194 | 6.6102 | 0.83038
84540 | 23.4833 | 1800.079 | 89.9412 | 24.9637 | 40.0095 | 182.9139 | 39.9703 | 89.9775 | 95.069 | 97.03 | 99.38 | 109.8611 | 73.695 | 22.4943 | 576.824 | 405.0784 | 102.0317 | 104.0402 | 103.1292 | 0.7789 | 0.83045 | 0.84755 | -0.00062446 | 89.9438 | 84.0247 | 1.5027 | 0.77887 | 0.00080631 | 8.8271 | 6.6295 | 6.6203 | 0.83038
84570 | 23.4917 | 1800.083 | 89.954 | 24.9774 | 39.9996 | 182.8595 | 39.9455 | 89.9915 | 95.0328 | 97.0307 | 99.38 | 122.2242 | 75.938 | 22.5032 | 600.2283 | 405.0784 | 102.0752 | 104.0344 | 103.1766 | 0.77873 | 0.83045 | 0.84755 | -0.00062446 | 89.9704 | 83.9788 | 1.5003 | 0.77871 | 0.00080581 | 8.8492 | 6.6511 | 6.642 | 0.83038
84600 | 23.5 | 1799.837 | 89.9916 | 24.9936 | 40.0072 | 182.8145 | 39.8875 | 90.0153 | 95.1064 | 97.0329 | 99.38 | 112.8559 | 74.5363 | 22.5032 | 608.8728 | 405.0784 | 102.2068 | 104.0046 | 103.0645 | 0.7789 | 0.83045 | 0.84755 | -0.00062446 | 89.9822 | 84.0401 | 1.5037 | 0.77889 | 0.00080637 | 8.8244 | 6.6268 | 6.6177 | 0.83038
84630 | 23.5083 | 1799.919 | 90.0052 | 24.9535 | 39.961 | 182.7339 | 39.8587 | 90.022 | 95.1079 | 97.0293 | 99.38 | 116.6824 | 74.2937 | 22.5032 | 616.6132 | 405.0784 | 102.211 | 104.0134 | 103.0848 | 0.77861 | 0.83045 | 0.84755 | -0.00062446 | 90.0092 | 83.9413 | 1.5035 | 0.77862 | 0.00080536 | 8.8622 | 6.6638 | 6.6547 | 0.83038
84660 | 23.5167 | 1800.437 | 90.012 | 24.9666 | 39.9282 | 182.5854 | 39.8088 | 90.0076 | 95.0944 | 97.0292 | 99.38 | 117.0803 | 74.3809 | 22.5032 | 582.8868 | 405.0784 | 102.1579 | 104.0046 | 103.1788 | 0.7789 | 0.83045 | 0.84755 | -0.00062446 | 89.972 | 83.9687 | 1.5051 | 0.77888 | 0.00080571 | 8.8249 | 6.6273 | 6.6182 | 0.83038
84690 | 23.525 | 1799.685 | 90.0174 | 24.9647 | 39.9057 | 182.6628 | 39.8486 | 90.0103 | 95.0729 | 97.0267 | 99.38 | 127.2225 | 74.2326 | 22.5033 | 554.7764 | 405.0784 | 102.0613 | 103.9865 | 103.075 | 0.77859 | 0.83045 | 0.84755 | -0.00062446 | 90.0071 | 83.9458 | 1.5067 | 0.7786 | 0.00080541 | 8.8652 | 6.6668 | 6.6576 | 0.83038
84720 | 23.5333 | 1800.027 | 90.0548 | 24.9328 | 39.8933 | 182.8007 | 39.8875 | 90.0213 | 95.0832 | 97.0257 | 99.38 | 113.5259 | 73.3886 | 22.5036 | 561.8188 | 405.0784 | 102.0441 | 103.9888 | 103.1398 | 0.7789 | 0.83045 | 0.84755 | -0.00062446 | 89.9896 | 84.024 | 1.5122 | 0.7789 | 0.0008062 | 8.8231 | 6.6255 | 6.6164 | 0.83038
84750 | 23.5417 | 1799.964 | 90.0552 | 24.9962 | 39.8427 | 182.7489 | 39.9753 | 90.0298 | 95.0994 | 97.0268 | 99.38 | 107.0688 | 83.3943 | 22.5033 | 585.3313 | 405.4221 | 102.0233 | 103.9782 | 103.3326 | 0.7789 | 0.83045 | 0.84755 | -0.00062446 | 90.0044 | 84.1472 | 1.5059 | 0.77891 | 0.00080735 | 8.8218 | 6.6242 | 6.6151 | 0.83038
84780 | 23.55 | 1799.685 | 90.0392 | 24.941 | 39.8057 | 182.5935 | 40.0239 | 89.9911 | 95.074 | 97.0326 | 99.38 | 120.7593 | 81.8094 | 22.5033 | 603.4998 | 405.0784 | 101.8868 | 103.9718 | 103.1632 | 0.77858 | 0.83045 | 0.84755 | -0.00062446 | 89.9683 | 84.093 | 1.5007 | 0.77856 | 0.00080691 | 8.87 | 6.6715 | 6.6624 | 0.83038
84810 | 23.5583 | 1799.93 | 89.9964 | 24.9317 | 39.8337 | 182.5825 | 40.1121 | 89.9964 | 95.0647 | 97.0293 | 99.38 | 114.29 | 76.5625 | 22.5033 | 605.2294 | 405.0784 | 101.9807 | 103.9902 | 103.1304 | 0.77885 | 0.83045 | 0.84755 | -0.00062446 | 89.9868 | 83.9576 | 1.5039 | 0.77885 | 0.00080557 | 8.8304 | 6.6327 | 6.6235 | 0.83038
84840 | 23.5667 | 1799.794 | 90.0386 | 24.9763 | 39.877 | 182.625 | 40.1512 | 90.0072 | 95.0743 | 97.0311 | 99.38 | 113.5899 | 77.8268 | 22.5033 | 600.2354 | 405.4221 | 101.9256 | 103.9947 | 103.2241 | 0.77909 | 0.83045 | 0.84755 | -0.00062446 | 89.9877 | 84.1233 | 1.51 | 0.77908 | 0.00080716 | 8.7979 | 6.6008 | 6.5917 | 0.83038
84870 | 23.575 | 1800.339 | 90.045 | 24.9743 | 39.8468 | 182.5804 | 40.1788 | 90.0298 | 95.0867 | 97.0318 | 99.38 | 112.1192 | 73.8007 | 22.5033 | 586.7066 | 405.0784 | 102.1075 | 103.9915 | 103.1917 | 0.77864 | 0.83045 | 0.84755 | -0.00062446 | 89.962 | 84.0893 | 1.5073 | 0.77862 | 0.00080689 | 8.8618 | 6.6635 | 6.6543 | 0.83038
84900 | 23.5833 | 1800.048 | 90.0438 | 24.9568 | 39.8766 | 182.5732 | 40.2124 | 90.0087 | 95.1014 | 97.0242 | 99.38 | 112.944 | 76.5316 | 22.5995 | 554.6719 | 405.0784 | 101.9757 | 104.001 | 103.0975 | 0.77841 | 0.83045 | 0.84755 | -0.00062446 | 89.9711 | 84.0482 | 1.507 | 0.77839 | 0.00080647 | 8.8937 | 6.6947 | 6.6856 | 0.83038
84930 | 23.5917 | 1799.277 | 90.0574 | 24.9329 | 39.905 | 182.6419 | 40.1296 | 90.0148 | 95.0843 | 97.0271 | 99.38 | 120.3709 | 74.6997 | 22.5033 | 554.9256 | 405.0784 | 102.0087 | 103.9774 | 103.014 | 0.77859 | 0.83045 | 0.84755 | -0.00062446 | 89.9883 | 84.0547 | 1.5054 | 0.77858 | 0.0008065 | 8.8669 | 6.6685 | 6.6593 | 0.83038
84960 | 23.6 | 1800.32 | 90.0673 | 24.9512 | 39.916 | 182.6712 | 40.0145 | 90.0017 | 95.0774 | 97.0311 | 99.38 | 110.8892 | 73.7944 | 22.5033 | 565.8573 | 405.0784 | 101.9671 | 103.9831 | 103.1225 | 0.7789 | 0.83045 | 0.84755 | -0.00062446 | 89.9944 | 84.0553 | 1.5046 | 0.7789 | 0.00080649 | 8.8228 | 6.6252 | 6.6161 | 0.83038
84990 | 23.6083 | 1799.946 | 90.0799 | 24.9382 | 39.961 | 182.791 | 39.9675 | 89.9837 | 95.0823 | 97.0329 | 99.38 | 118.9045 | 73.6689 | 22.5033 | 599.0178 | 405.0784 | 101.9153 | 103.9887 | 103.1157 | 0.7789 | 0.83045 | 0.84755 | -0.00062446 | 89.9894 | 84.0501 | 1.4981 | 0.7789 | 0.00080645 | 8.8231 | 6.6256 | 6.6164 | 0.83038
85020 | 23.6167 | 1799.861 | 90.0515 | 24.9469 | 39.9642 | 182.773 | 39.9427 | 90.0068 | 95.0784 | 97.0335 | 99.38 | 114.6277 | 74.5609 | 22.5033 | 612.0604 | 405.0784 | 101.9266 | 103.9835 | 103.1436 | 0.77847 | 0.83045 | 0.84755 | -0.00062446 | 89.9611 | 83.9618 | 1.5035 | 0.77845 | 0.00080567 | 8.8862 | 6.6874 | 6.6782 | 0.83038
85050 | 23.625 | 1798.79 | 90.0036 | 24.9579 | 40.0096 | 182.8035 | 39.8956 | 89.9874 | 95.0906 | 97.0324 | 99.38 | 115.2028 | 70.4314 | 22.5033 | 611.2985 | 405.0784 | 101.9889 | 103.9841 | 103.0954 | 0.77859 | 0.83045 | 0.84755 | -0.00062446 | 89.9521 | 84.0319 | 1.5026 | 0.77856 | 0.00080636 | 8.8701 | 6.6715 | 6.6624 | 0.83038
85080 | 23.6333 | 1800.089 | 89.9683 | 24.9428 | 40.0261 | 182.7805 | 39.8595 | 89.9819 | 95.0897 | 97.0303 | 99.38 | 113.9673 | 75.2074 | 22.5033 | 584.559 | 405.0784 | 101.9938 | 103.9711 | 103.2037 | 0.77859 | 0.83045 | 0.84755 | -0.00062446 | 89.9687 | 84.1372 | 1.5056 | 0.77857 | 0.00080733 | 8.8686 | 6.6701 | 6.6609 | 0.83038
85110 | 23.6417 | 1800.101 | 89.9842 | 24.928 | 40.0129 | 182.777 | 39.8624 | 89.96 | 95.0568 | 97.0319 | 99.38 | 113.3116 | 74.1155 | 22.5033 | 557.2894 | 405.0784 | 101.8198 | 103.99 | 103.1505 | 0.77751 | 0.83045 | 0.84755 | -0.00062446 | 89.9907 | 84.0672 | 1.5045 | 0.77751 | 0.00080661 | 9.0181 | 6.8165 | 6.8074 | 0.83038
85140 | 23.65 | 1799.824 | 89.9118 | 24.9893 | 40.0316 | 182.8539 | 39.9424 | 89.9581 | 95.0528 | 97.0349 | 99.38 | 109.4162 | 72.8336 | 22.5033 | 559.8345 | 405.0784 | 102.0533 | 103.9823 | 103.2356 | 0.77916 | 0.83045 | 0.84755 | -0.00062446 | 89.9816 | 84.0701 | 1.5033 | 0.77915 | 0.00080666 | 8.7873 | 6.5905 | 6.5813 | 0.83038
85170 | 23.6583 | 1799.737 | 89.8781 | 24.98 | 40.0315 | 182.9491 | 40.0079 | 89.9814 | 95.0679 | 97.0311 | 99.38 | 112.3522 | 76.5066 | 22.5033 | 581.0555 | 405.4221 | 102.1124 | 103.9713 | 103.4544 | 0.77893 | 0.83045 | 0.84755 | -0.00062446 | 89.98 | 84.2508 | 1.5062 | 0.77892 | 0.0008084 | 8.8204 | 6.6229 | 6.6138 | 0.83038
85200 | 23.6667 | 1800.125 | 89.8924 | 24.9553 | 40.0575 | 182.8926 | 40.0399 | 89.949 | 95.0276 | 97.0353 | 99.38 | 115.2052 | 67.7907 | 22.5033 | 600.0448 | 405.4221 | 101.8979 | 103.9637 | 103.2195 | 0.77859 | 0.83045 | 0.84755 | -0.00062446 | 89.9529 | 84.1778 | 1.5022 | 0.77856 | 0.00080776 | 8.8699 | 6.6714 | 6.6623 | 0.83038
85230 | 23.675 | 1800.207 | 89.901 | 24.9543 | 40.0709 | 182.8277 | 40.085 | 89.9689 | 95.0883 | 97.0323 | 99.38 | 112.4576 | 72.8368 | 22.5033 | 609.0616 | 405.0784 | 102.0781 | 104.004 | 103.1956 | 0.77874 | 0.83045 | 0.84755 | -0.00062446 | 89.9708 | 84.0751 | 1.5059 | 0.77872 | 0.00080673 | 8.8473 | 6.6493 | 6.6401 | 0.83038
85260 | 23.6833 | 1800.262 | 89.942 | 24.9378 | 40.0705 | 182.8303 | 40.1176 | 89.9793 | 95.0884 | 97.0295 | 99.38 | 116.3125 | 70.0496 | 22.5033 | 608.051 | 405.4221 | 102.0562 | 103.9978 | 103.2716 | 0.77753 | 0.83045 | 0.84755 | -0.00062446 | 89.9662 | 84.1555 | 1.4955 | 0.77751 | 0.00080752 | 9.0171 | 6.8156 | 6.8064 | 0.83038
85290 | 23.6917 | 1799.903 | 89.9813 | 24.9586 | 40.0769 | 182.8329 | 40.0857 | 89.9993 | 95.053 | 97.0311 | 99.38 | 113.9139 | 71.82 | 22.5033 | 582.8823 | 405.0784 | 102.0453 | 104.0047 | 103.2038 | 0.7788 | 0.83045 | 0.84755 | -0.00062446 | 90.0078 | 84.0873 | 1.4578 | 0.7788 | 0.00080677 | 8.8367 | 6.6388 | 6.6297 | 0.83038
85320 | 23.7 | 1800.028 | 89.9894 | 25.0398 | 40.097 | 182.8559 | 40.1024 | 90.0129 | 95.0626 | 97.0288 | 99.38 | 116.1133 | 74.8444 | 22.5033 | 554.9247 | 405.0784 | 102.0318 | 103.9835 | 103.2173 | 0.77861 | 0.83045 | 0.84755 | -0.00062446 | 89.9994 | 84.1672 | 1.5016 | 0.77861 | 0.00080755 | 8.8632 | 6.6648 | 6.6557 | 0.83038
85350 | 23.7083 | 1799.948 | 90.0442 | 25.0346 | 40.1061 | 182.8813 | 40.0807 | 90.0406 | 95.0504 | 97.0243 | 99.38 | 113.6195 | 71.4763 | 22.5069 | 558.421 | 405.0784 | 102.1115 | 103.9746 | 103.0953 | 0.7786 | 0.83045 | 0.84755 | -0.00062446 | 90.0228 | 84.0122 | 1.5051 | 0.77861 | 0.00080601 | 8.8634 | 6.665 | 6.6558 | 0.83038
85380 | 23.7167 | 1799.889 | 90.0146 | 25.0056 | 40.1418 | 182.8884 | 40.0294 | 90.0404 | 95.0925 | 97.0338 | 99.38 | 114.8968 | 72.8247 | 22.5033 | 589.1517 | 405.0784 | 101.9563 | 103.9487 | 103.0886 | 0.77644 | 0.83045 | 0.84755 | -0.00062446 | 90.0305 | 84.177 | 1.5107 | 0.77646 | 0.00080758 | 9.1652 | 6.9607 | 6.9516 | 0.83038
85410 | 23.725 | 1799.959 | 90.0487 | 25.013 | 40.1725 | 182.8508 | 39.9821 | 90.0305 | 95.0889 | 97.0335 | 99.38 | 117.188 | 72.8428 | 22.5033 | 602.7393 | 405.0784 | 101.8745 | 103.9768 | 103.1157 | 0.77775 | 0.83045 | 0.84755 | -0.00062446 | 90.065 | 84.1481 | 1.4885 | 0.77779 | 0.00080722 | 8.978 | 6.7773 | 6.7681 | 0.83038
85440 | 23.7333 | 1800.017 | 90.07 | 24.9862 | 40.1678 | 182.8529 | 39.9521 | 90.0521 | 95.1034 | 97.0366 | 99.38 | 114.5589 | 73.859 | 22.5031 | 614.2844 | 405.0784 | 102.0717 | 103.9794 | 103.2377 | 0.77878 | 0.83045 | 0.84755 | -0.00062446 | 90.0421 | 84.0684 | 1.5061 | 0.7788 | 0.00080651 | 8.8363 | 6.6385 | 6.6294 | 0.83038
85470 | 23.7417 | 1800.078 | 90.0842 | 24.9638 | 40.1937 | 182.9493 | 39.9413 | 90.0276 | 95.0959 | 97.0439 | 99.384 | 125.3796 | 72.8194 | 22.5033 | 605.345 | 405.0784 | 102.1716 | 103.9899 | 103.1881 | 0.7786 | 0.83045 | 0.84755 | -0.00062446 | 90.0239 | 84.1565 | 1.5045 | 0.77861 | 0.0008074 | 8.8632 | 6.6648 | 6.6556 | 0.83038
85500 | 23.75 | 1799.827 | 90.0897 | 24.9817 | 40.1702 | 182.9046 | 39.9369 | 90.041 | 95.1078 | 97.0402 | 99.3831 | 113.9786 | 72.9671 | 22.5033 | 570.1345 | 405.0784 | 102.135 | 103.9941 | 103.0985 | 0.7789 | 0.83045 | 0.84755 | -0.00062446 | 90.03 | 84.1478 | 1.5042 | 0.77892 | 0.0008073 | 8.8196 | 6.6221 | 6.613 | 0.83038
85530 | 23.7583 | 1800.28 | 90.0905 | 25.0056 | 40.1847 | 182.8325 | 39.9466 | 90.0302 | 95.1066 | 97.0512 | 99.4087 | 113.7248 | 74.1173 | 22.5033 | 558.3915 | 405.0784 | 102.0448 | 103.9936 | 103.2242 | 0.77567 | 0.83045 | 0.84755 | -0.00062446 | 90.0488 | 84.2809 | 1.4887 | 0.7757 | 0.00080853 | 9.2723 | 7.0657 | 7.0565 | 0.83038
85560 | 23.7667 | 1799.98 | 90.0906 | 25.0095 | 40.1596 | 182.8166 | 39.9915 | 89.995 | 95.1064 | 97.0453 | 99.4035 | 111.0196 | 73.704 | 22.5033 | 570.3362 | 405.0784 | 101.8967 | 103.9837 | 103.3288 | 0.77859 | 0.83045 | 0.84755 | -0.00062446 | 90.0687 | 84.273 | 1.5034 | 0.77864 | 0.00080841 | 8.8598 | 6.6615 | 6.6523 | 0.83038
85590 | 23.775 | 1800.409 | 90.0975 | 25.0659 | 40.1652 | 182.9633 | 39.9727 | 90.0437 | 95.1209 | 97.0491 | 99.3967 | 124.4165 | 71.8242 | 22.5033 | 589.207 | 405.0784 | 102.1167 | 103.9865 | 103.1731 | 0.7789 | 0.83045 | 0.84755 | -0.00062446 | 90.0565 | 84.2659 | 1.5013 | 0.77894 | 0.00080837 | 8.8175 | 6.62 | 6.6109 | 0.83038
85620 | 23.7833 | 1799.496 | 90.0757 | 24.9711 | 40.1627 | 182.9198 | 40.0054 | 90.0076 | 95.1238 | 97.0544 | 99.4081 | 111.856 | 70.0831 | 22.5032 | 599.2997 | 405.0784 | 102.0554 | 103.9868 | 103.2401 | 0.7786 | 0.83045 | 0.84755 | -0.00062446 | 90.0335 | 84.1713 | 1.5027 | 0.77862 | 0.00080752 | 8.8624 | 6.664 | 6.6549 | 0.83038
85650 | 23.7917 | 1799.877 | 90.0285 | 24.9736 | 40.1395 | 182.8387 | 40.0336 | 90.0185 | 95.0967 | 97.0555 | 99.4093 | 111.5681 | 78.1285 | 22.5032 | 605.8817 | 405.4221 | 101.9858 | 104.0106 | 103.2465 | 0.77903 | 0.83045 | 0.84755 | -0.00062446 | 90.0297 | 84.1997 | 1.4997 | 0.77905 | 0.0008078 | 8.8021 | 6.6049 | 6.5958 | 0.83038
85680 | 23.8 | 1800.098 | 90.0347 | 24.9473 | 40.1045 | 182.8609 | 39.9887 | 89.9739 | 95.0999 | 97.0541 | 99.401 | 114.8733 | 75.416 | 22.5032 | 610.0994 | 405.0784 | 102.1198 | 103.9852 | 103.3196 | 0.77802 | 0.83045 | 0.84755 | -0.00062446 | 90.0255 | 84.2529 | 1.5036 | 0.77804 | 0.00080832 | 8.9433 | 6.7433 | 6.7341 | 0.83038
85710 | 23.8083 | 1799.826 | 89.9974 | 25.0246 | 40.0961 | 182.8564 | 39.9767 | 89.9813 | 95.0905 | 97.0506 | 99.4044 | 111.4515 | 74.1222 | 22.5032 | 572.1826 | 405.0784 | 102.0109 | 104.0029 | 103.2285 | 0.7783 | 0.83045 | 0.84755 | -0.00062446 | 90.0534 | 84.1862 | 1.4953 | 0.77833 | 0.00080762 | 8.9024 | 6.7032 | 6.6941 | 0.83038
85740 | 23.8167 | 1800.151 | 89.9872 | 24.9863 | 40.0505 | 182.8394 | 39.9957 | 89.9956 | 95.0612 | 97.0531 | 99.407 | 117.8229 | 72.2215 | 22.5032 | 555.5151 | 405.0784 | 101.9029 | 103.998 | 103.2617 | 0.77894 | 0.83045 | 0.84755 | -0.00062446 | 90.0291 | 84.1937 | 1.5035 | 0.77896 | 0.00080774 | 8.8141 | 6.6167 | 6.6075 | 0.83038
85770 | 23.825 | 1800.431 | 89.9983 | 25.0137 | 40.0284 | 182.8154 | 40.0258 | 89.9721 | 95.0742 | 97.056 | 99.4099 | 109.2019 | 73.8638 | 22.5032 | 559.7775 | 405.4221 | 101.9648 | 103.9847 | 103.2539 | 0.77858 | 0.83045 | 0.84755 | -0.00062446 | 90.0109 | 84.2237 | 1.5002 | 0.77859 | 0.00080807 | 8.8664 | 6.6679 | 6.6588 | 0.83038
85800 | 23.8333 | 1799.73 | 89.9826 | 24.9879 | 40.0295 | 182.8173 | 40.0097 | 89.9825 | 95.1044 | 97.0603 | 99.4098 | 121.4564 | 73.1454 | 22.5032 | 583.4224 | 405.4221 | 101.9057 | 103.9986 | 103.2133 | 0.7789 | 0.83045 | 0.84755 | -0.00062446 | 89.9835 | 84.1687 | 1.5007 | 0.77889 | 0.0008076 | 8.8237 | 6.6261 | 6.6169 | 0.83038
85830 | 23.8417 | 1799.784 | 89.9878 | 25.0136 | 40.0143 | 182.7849 | 39.978 | 89.9827 | 95.0676 | 97.0655 | 99.41 | 113.2862 | 74.1456 | 22.5032 | 596.8149 | 405.4221 | 101.926 | 104.0106 | 103.227 | 0.7789 | 0.83045 | 0.84755 | -0.00062446 | 90.0319 | 84.105 | 1.5016 | 0.77892 | 0.00080688 | 8.8199 | 6.6224 | 6.6132 | 0.83038
85860 | 23.85 | 1800.561 | 89.9254 | 25.0113 | 39.8989 | 182.8309 | 40.0244 | 89.9663 | 95.0731 | 97.0627 | 99.41 | 116.6936 | 71.3501 | 22.5032 | 614.5042 | 405.4221 | 102.0165 | 104.0157 | 103.3876 | 0.7787 | 0.83045 | 0.84755 | -0.00062446 | 90.0022 | 84.1659 | 1.4725 | 0.7787 | 0.00080753 | 8.8503 | 6.6521 | 6.643 | 0.83038
85890 | 23.8583 | 1799.537 | 89.9638 | 24.9693 | 39.8785 | 182.6899 | 39.977 | 89.9685 | 95.0737 | 97.0626 | 99.41 | 112.3408 | 80.353 | 22.5032 | 599.9944 | 405.4221 | 102.0144 | 103.9957 | 103.2615 | 0.7789 | 0.83045 | 0.84755 | -0.00062446 | 90.0314 | 84.2502 | 1.4998 | 0.77892 | 0.00080828 | 8.8195 | 6.622 | 6.6129 | 0.83038
85920 | 23.8667 | 1799.705 | 89.9186 | 24.945 | 39.8759 | 182.6644 | 40.0044 | 89.9782 | 95.0598 | 97.0603 | 99.41 | 112.8811 | 85.6392 | 22.5033 | 572.7296 | 405.0784 | 101.954 | 104.0195 | 103.1957 | 0.77888 | 0.83045 | 0.84755 | -0.00062446 | 89.9953 | 84.163 | 1.4996 | 0.77888 | 0.00080752 | 8.826 | 6.6283 | 6.6192 | 0.83038
85950 | 23.875 | 1799.612 | 89.9278 | 24.9809 | 39.8835 | 182.6752 | 40.0166 | 89.9707 | 95.0601 | 97.055 | 99.41 | 119.0652 | 77.7065 | 22.5033 | 555.4293 | 405.4221 | 101.9583 | 104.0028 | 103.2743 | 0.77601 | 0.83045 | 0.84755 | -0.00062446 | 90.0183 | 84.2757 | 1.5066 | 0.77602 | 0.00080855 | 9.2272 | 7.0215 | 7.0123 | 0.83038
85980 | 23.8833 | 1800.122 | 89.936 | 24.9957 | 39.9183 | 182.7901 | 40.034 | 89.9955 | 95.0833 | 97.0619 | 99.41 | 117.4558 | 74.4887 | 22.5033 | 569.0727 | 405.0784 | 102.1148 | 103.9964 | 103.166 | 0.77852 | 0.83045 | 0.84755 | -0.00062446 | 89.9988 | 84.075 | 1.5077 | 0.77852 | 0.00080667 | 8.8754 | 6.6768 | 6.6676 | 0.83038
86010 | 23.8917 | 1800.069 | 89.9612 | 24.9712 | 39.902 | 182.7337 | 40.0193 | 89.9947 | 95.0816 | 97.0606 | 99.41 | 115.9759 | 74.2595 | 22.5033 | 584.1401 | 405.0784 | 102.115 | 104.0094 | 103.139 | 0.77891 | 0.83045 | 0.84755 | -0.00062446 | 90.0165 | 84.0332 | 1.5057 | 0.77892 | 0.00080623 | 8.8192 | 6.6217 | 6.6126 | 0.83038
86040 | 23.9 | 1800.122 | 89.9616 | 24.932 | 39.9025 | 182.7012 | 40.0371 | 89.9972 | 95.0865 | 97.0634 | 99.41 | 117.0321 | 77.1298 | 22.5032 | 604.1235 | 405.0784 | 101.9954 | 104.0271 | 103.0915 | 0.77868 | 0.83045 | 0.84755 | -0.00062446 | 90.0044 | 84.0582 | 1.5023 | 0.77868 | 0.0008065 | 8.8532 | 6.6551 | 6.6459 | 0.83038
86070 | 23.9083 | 1799.868 | 90.012 | 24.9662 | 39.9397 | 182.6942 | 40.0027 | 90.0185 | 95.0796 | 97.0624 | 99.41 | 116.0638 | 74.3211 | 22.5032 | 615.831 | 405.0784 | 102.1006 | 103.995 | 103.1249 | 0.77709 | 0.83045 | 0.84755 | -0.00062446 | 90.0111 | 84.0164 | 1.5051 | 0.77709 | 0.00080608 | 9.0759 | 6.8732 | 6.8641 | 0.83038
86100 | 23.9167 | 1800.125 | 90.0198 | 24.9302 | 39.9257 | 182.6338 | 40.0463 | 90.0313 | 95.1106 | 97.0612 | 99.41 | 120.1427 | 73.0614 | 22.5032 | 597.4745 | 405.0784 | 101.9872 | 104.0141 | 103.1518 | 0.77915 | 0.83045 | 0.84755 | -0.00062446 | 90.0134 | 84.1099 | 1.498 | 0.77916 | 0.00080697 | 8.7865 | 6.5896 | 6.5805 | 0.83038
86130 | 23.925 | 1800.089 | 90.0844 | 24.9674 | 39.9472 | 182.6372 | 40.0061 | 90.0392 | 95.0919 | 97.0588 | 99.41 | 111.4422 | 69.8441 | 22.5032 | 555.0593 | 405.0784 | 101.9967 | 104.0077 | 103.1118 | 0.77834 | 0.83045 | 0.84755 | -0.00062446 | 90.0263 | 84.1853 | 1.4971 | 0.77836 | 0.00080767 | 8.8984 | 6.6993 | 6.6902 | 0.83038
86160 | 23.9333 | 1800.055 | 90.0818 | 24.96 | 39.9496 | 182.6722 | 40.0636 | 90.0325 | 95.0836 | 97.0639 | 99.41 | 118.9952 | 73.6886 | 22.5032 | 554.5951 | 405.0784 | 102.1035 | 104.0138 | 103.2812 | 0.77889 | 0.83045 | 0.84755 | -0.00062446 | 90.0271 | 84.2114 | 1.502 | 0.7789 | 0.00080792 | 8.8222 | 6.6246 | 6.6155 | 0.83038
86190 | 23.9417 | 1800.102 | 90.0684 | 24.9836 | 40.0145 | 182.6007 | 40.0398 | 89.9987 | 95.0955 | 97.0604 | 99.41 | 111.2156 | 71.6341 | 22.5032 | 565.5778 | 405.0784 | 101.9478 | 103.998 | 103.1663 | 0.77881 | 0.83045 | 0.84755 | -0.00062446 | 90.0327 | 84.1791 | 1.5086 | 0.77883 | 0.00080759 | 8.8329 | 6.6351 | 6.626 | 0.83038
86220 | 23.95 | 1799.726 | 90.0649 | 25.0346 | 40.0353 | 182.5918 | 40.0178 | 90.0348 | 95.0938 | 97.063 | 99.41 | 117.2189 | 77.6059 | 22.5032 | 591.4413 | 405.0784 | 102.0816 | 103.9907 | 103.1315 | 0.77799 | 0.83045 | 0.84755 | -0.00062446 | 90.0302 | 84.1407 | 1.5056 | 0.77801 | 0.00080723 | 8.9471 | 6.747 | 6.7379 | 0.83038
86250 | 23.9583 | 1800.041 | 90.1012 | 25.0147 | 40.0357 | 182.6052 | 39.9782 | 90.0481 | 95.1032 | 97.0636 | 99.41 | 113.4099 | 71.6501 | 22.5032 | 609.3856 | 405.4221 | 101.9205 | 104.0114 | 103.2338 | 0.7789 | 0.83045 | 0.84755 | -0.00062446 | 90.02 | 84.0951 | 1.5068 | 0.77892 | 0.00080682 | 8.8205 | 6.6229 | 6.6138 | 0.83038
86280 | 23.9667 | 1799.804 | 90.0972 | 24.9775 | 40.0341 | 182.5517 | 39.9808 | 90.0294 | 95.1079 | 97.0628 | 99.41 | 112.913 | 78.0109 | 22.5032 | 619.4464 | 405.0784 | 102.0555 | 104.0088 | 103.2674 | 0.7789 | 0.83045 | 0.84755 | -0.00062446 | 90.0176 | 84.0604 | 1.5015 | 0.77891 | 0.00080649 | 8.8207 | 6.6231 | 6.614 | 0.83038
86310 | 23.975 | 1799.869 | 90.0613 | 24.9873 | 39.9821 | 182.9016 | 39.9734 | 90.0106 | 95.099 | 96.5342 | 99.41 | 114.7339 | 72.3747 | 21.8105 | 555.8628 | 405.0784 | 102.0992 | 103.9612 | 103.0577 | 0.77821 | 0.83045 | 0.84755 | -0.00062446 | 89.9886 | 84.185 | 1.5038 | 0.7782 | 0.00080775 | 8.9204 | 6.7209 | 6.7118 | 0.83038
86340 | 23.9833 | 1799.612 | 90.0349 | 24.9923 | 39.9415 | 183.3294 | 40.02 | 89.9775 | 95.0735 | 96.5315 | 99.41 | 116.795 | 72.5432 | 21.8105 | 561.9991 | 405.0784 | 101.9797 | 103.9633 | 103.0033 | 0.77787 | 0.83045 | 0.84755 | -0.00062446 | 89.9784 | 84.0842 | 1.3352 | 0.77786 | 0.0008068 | 8.9682 | 6.7677 | 6.7585 | 0.83038
86370 | 23.9917 | 1800.381 | 90.0529 | 25.0329 | 39.9681 | 183.5121 | 39.9967 | 90.0048 | 95.0971 | 96.5309 | 99.41 | 116.561 | 71.6915 | 21.8105 | 577.2909 | 405.0784 | 102.0926 | 103.9565 | 103.0372 | 0.77833 | 0.83045 | 0.84755 | -0.00062446 | 89.9874 | 83.9498 | 1.4999 | 0.77832 | 0.00080549 | 8.9042 | 6.705 | 6.6959 | 0.83038
86400 | 24 | 1800.77 | 90.0356 | 25.0619 | 39.9536 | 183.6045 | 39.9918 | 90.0121 | 95.1151 | 96.5348 | 99.41 | 114.0651 | 73.5486 | 21.8086 | 601.658 | 405.0784 | 102.0177 | 103.9659 | 103.105 | 0.7789 | 0.83045 | 0.84755 | -0.00062446 | 89.9771 | 83.9832 | 1.5067 | 0.77889 | 0.00080584 | 8.8242 | 6.6266 | 6.6175 | 0.83038
86430 | 24.0083 | 1799.453 | 90.0341 | 25.0386 | 39.978 | 183.7013 | 39.9417 | 89.9813 | 95.081 | 96.533 | 99.41 | 116.2515 | 70.7379 | 21.8105 | 606.5029 | 405.0784 | 102.123 | 103.9616 | 103.0643 | 0.77873 | 0.83045 | 0.84755 | -0.00062446 | 89.9797 | 84.0094 | 1.501 | 0.77872 | 0.00080608 | 8.8482 | 6.6501 | 6.641 | 0.83038
86460 | 24.0167 | 1799.513 | 90.0073 | 24.9909 | 39.9469 | 183.7393 | 39.9544 | 90.0011 | 95.0855 | 96.5287 | 99.41 | 125.1026 | 73.9214 | 21.8105 | 602.4379 | 405.0784 | 102.1583 | 103.9611 | 103.0304 | 0.77863 | 0.83045 | 0.84755 | -0.00062446 | 89.9714 | 83.8837 | 1.4902 | 0.77861 | 0.0008049 | 8.8631 | 6.6647 | 6.6556 | 0.83038
86490 | 24.025 | 1800.153 | 90.0198 | 25.0091 | 39.9568 | 183.8089 | 39.9615 | 90.0117 | 95.1101 | 96.5281 | 99.41 | 110.9323 | 74.9677 | 21.8105 | 574.8079 | 404.7347 | 102.2943 | 103.9877 | 102.983 | 0.77701 | 0.83045 | 0.84755 | -0.00062446 | 89.9601 | 83.9711 | 1.4983 | 0.77699 | 0.00080576 | 9.0912 | 6.8882 | 6.879 | 0.83038
86520 | 24.0333 | 1799.388 | 90.0269 | 25.012 | 39.9787 | 183.8334 | 39.9716 | 90.0041 | 95.0926 | 96.5245 | 99.41 | 113.3788 | 73.4197 | 21.8105 | 560.1923 | 404.7347 | 102.384 | 103.9928 | 103.0069 | 0.7789 | 0.83045 | 0.84755 | -0.00062446 | 89.9861 | 84.1251 | 1.5054 | 0.7789 | 0.00080718 | 8.8234 | 6.6258 | 6.6167 | 0.83038
86550 | 24.0417 | 1800.218 | 90.0184 | 24.9946 | 39.9755 | 183.8442 | 39.9528 | 89.9918 | 95.0821 | 96.5263 | 99.41 | 117.7195 | 73.3294 | 21.8104 | 556.4604 | 405.0784 | 102.2947 | 103.9708 | 103.0033 | 0.7787 | 0.83045 | 0.84755 | -0.00062446 | 89.9486 | 83.9247 | 1.4991 | 0.77866 | 0.00080534 | 8.8558 | 6.6575 | 6.6484 | 0.83038
86580 | 24.05 | 1800.041 | 90.0215 | 24.9968 | 39.9689 | 184.0036 | 39.9835 | 89.9852 | 95.0824 | 96.5293 | 99.41 | 111.8402 | 69.8044 | 21.8662 | 574.9607 | 405.0784 | 102.3049 | 103.9599 | 103.1352 | 0.77844 | 0.83045 | 0.84755 | -0.00062446 | 89.9785 | 83.9862 | 1.4108 | 0.77843 | 0.00080586 | 8.8883 | 6.6894 | 6.6803 | 0.83038
86610 | 24.0583 | 1799.937 | 90.0257 | 24.987 | 39.9713 | 183.9989 | 39.9462 | 89.9856 | 95.1025 | 96.5323 | 99.41 | 107.7972 | 75.1506 | 21.8105 | 597.7073 | 405.0784 | 102.2475 | 103.954 | 103.1232 | 0.77887 | 0.83045 | 0.84755 | -0.00062446 | 89.9864 | 83.9711 | 1.5015 | 0.77886 | 0.0008057 | 8.8283 | 6.6306 | 6.6215 | 0.83038
86640 | 24.0667 | 1800.433 | 90.0383 | 25.0201 | 39.9775 | 183.9466 | 40.0129 | 90.0281 | 95.0607 | 96.5338 | 99.4119 | 118.7671 | 72.2537 | 21.8105 | 612.5032 | 405.0784 | 102.2733 | 103.9863 | 102.9849 | 0.77734 | 0.83045 | 0.84755 | -0.00062446 | 89.9968 | 84.0811 | 1.5052 | 0.77733 | 0.00080673 | 9.0422 | 6.8402 | 6.831 | 0.83038
86670 | 24.075 | 1800.308 | 90.0485 | 25.0022 | 40.0203 | 183.9573 | 39.9787 | 90.005 | 95.0782 | 96.5365 | 99.41 | 116.2508 | 73.1655 | 21.8105 | 614.8596 | 405.0784 | 102.0927 | 103.9835 | 103.1051 | 0.77875 | 0.83045 | 0.84755 | -0.00062446 | 89.9714 | 83.9756 | 1.5017 | 0.77874 | 0.00080578 | 8.8457 | 6.6477 | 6.6386 | 0.83038
86700 | 24.0833 | 1799.817 | 90.0193 | 24.9949 | 40.0164 | 184.0652 | 40.0467 | 90.0006 | 95.1139 | 96.5372 | 99.4104 | 110.7406 | 73.7829 | 21.8105 | 588.6223 | 405.0784 | 102.0641 | 103.9797 | 103.2546 | 0.77828 | 0.83045 | 0.84755 | -0.00062446 | 89.9689 | 84.0789 | 1.502 | 0.77827 | 0.00080677 | 8.9116 | 6.7122 | 6.7031 | 0.83038
86730 | 24.0917 | 1800.796 | 90.0356 | 25.0198 | 40.0155 | 184.098 | 40.0367 | 89.9919 | 95.0571 | 96.5349 | 99.4104 | 118.7715 | 73.755 | 21.8105 | 554.9977 | 405.0784 | 102.2481 | 103.9851 | 103.3107 | 0.7789 | 0.83045 | 0.84755 | -0.00062446 | 89.9659 | 84.1084 | 1.5019 | 0.77888 | 0.00080706 | 8.8254 | 6.6278 | 6.6186 | 0.83038
86760 | 24.1 | 1800.11 | 90.0152 | 25.013 | 40.001 | 184.094 | 40.0161 | 89.9876 | 95.0726 | 96.5523 | 99.4395 | 104.6975 | 75.2809 | 21.8105 | 555.1369 | 405.0784 | 102.1177 | 103.9973 | 103.1684 | 0.77769 | 0.83045 | 0.84755 | -0.00062446 | 89.9677 | 84.1732 | 1.443 | 0.77767 | 0.00080768 | 8.9957 | 6.7947 | 6.7855 | 0.83038
86790 | 24.1083 | 1799.408 | 90.0486 | 25.0462 | 40.0266 | 184.1543 | 40.072 | 89.9998 | 95.0817 | 96.5517 | 99.44 | 115.5639 | 74.2247 | 21.8105 | 591.0659 | 405.0784 | 102.1495 | 103.9801 | 103.0651 | 0.7791 | 0.83045 | 0.84755 | -0.00062446 | 90.0174 | 84.0312 | 1.5032 | 0.77911 | 0.00080621 | 8.7932 | 6.5963 | 6.5871 | 0.83038
86820 | 24.1167 | 1800.033 | 90.0261 | 25.0558 | 40.0046 | 184.0786 | 40.0366 | 89.9905 | 95.0782 | 96.5498 | 99.4287 | 112.3079 | 77.263 | 21.8105 | 599.4789 | 405.0784 | 102.0921 | 103.9831 | 103.1708 | 0.77859 | 0.83045 | 0.84755 | -0.00062446 | 89.9718 | 84.0922 | 1.5037 | 0.77857 | 0.0008069 | 8.8683 | 6.6698 | 6.6607 | 0.83038
86850 | 24.125 | 1800.242 | 89.9541 | 24.9815 | 40.0243 | 184.0712 | 40.0495 | 89.975 | 95.086 | 96.5543 | 99.44 | 113.7189 | 74.4147 | 21.8105 | 604.3876 | 405.0784 | 102.0312 | 104.0084 | 103.1892 | 0.77839 | 0.83045 | 0.84755 | -0.00062446 | 89.9657 | 84.1052 | 1.5055 | 0.77837 | 0.00080703 | 8.8964 | 6.6974 | 6.6882 | 0.83038
86880 | 24.1333 | 1799.092 | 89.9012 | 25.0287 | 39.9793 | 184.1346 | 40.0462 | 89.9709 | 95.0801 | 96.5571 | 99.44 | 119.7504 | 74.5393 | 21.8105 | 599.8099 | 405.0784 | 102.1121 | 104.0139 | 103.1494 | 0.77859 | 0.83045 | 0.84755 | -0.00062446 | 89.954 | 84.1187 | 1.5026 | 0.77856 | 0.00080719 | 8.8698 | 6.6713 | 6.6622 | 0.83038
86910 | 24.1417 | 1799.966 | 89.8873 | 25.0727 | 39.998 | 184.1131 | 39.9958 | 89.9546 | 95.0547 | 96.5599 | 99.44 | 113.9403 | 75.1402 | 21.8105 | 576.0052 | 405.0784 | 102.0258 | 104.0045 | 103.0838 | 0.7789 | 0.83045 | 0.84755 | -0.00062446 | 89.945 | 84.0289 | 1.5138 | 0.77887 | 0.00080635 | 8.827 | 6.6294 | 6.6203 | 0.83038
86940 | 24.15 | 1800.238 | 89.8722 | 25.0667 | 40.0089 | 183.9813 | 39.9303 | 89.967 | 95.0485 | 96.5579 | 99.44 | 115.9753 | 75.0543 | 21.8105 | 552.8594 | 405.4221 | 102.145 | 104.0071 | 103.1214 | 0.7789 | 0.83045 | 0.84755 | -0.00062446 | 89.9174 | 84.0251 | 1.5061 | 0.77885 | 0.00080637 | 8.8304 | 6.6327 | 6.6236 | 0.83038
86970 | 24.1583 | 1800.316 | 89.8775 | 25.068 | 39.99 | 184.0892 | 39.9459 | 89.9717 | 95.0352 | 96.556 | 99.44 | 115.7011 | 74.58 | 21.8105 | 560.4443 | 405.0784 | 102.0771 | 103.9937 | 103.127 | 0.77913 | 0.83045 | 0.84755 | -0.00062446 | 89.9581 | 84.0384 | 1.5034 | 0.77911 | 0.00080641 | 8.7938 | 6.5968 | 6.5877 | 0.83038
87000 | 24.1667 | 1800.303 | 89.9095 | 25.0551 | 39.9631 | 184.0726 | 39.8854 | 89.9991 | 95.0403 | 96.5546 | 99.44 | 110.7184 | 71.7628 | 21.8105 | 575.8707 | 405.0784 | 102.1277 | 103.9953 | 103.1138 | 0.77889 | 0.83045 | 0.84755 | -0.00062446 | 89.9614 | 84.0439 | 1.5052 | 0.77887 | 0.00080645 | 8.8271 | 6.6294 | 6.6203 | 0.83038
87030 | 24.175 | 1799.741 | 89.9242 | 25.0429 | 39.9592 | 184.0881 | 39.9078 | 89.9661 | 95.0647 | 96.5538 | 99.44 | 120.4698 | 73.3898 | 21.8105 | 603.7581 | 405.4221 | 102.1637 | 103.9964 | 103.2839 | 0.77887 | 0.83045 | 0.84755 | -0.00062446 | 89.9607 | 84.2137 | 1.5058 | 0.77884 | 0.00080809 | 8.8305 | 6.6328 | 6.6236 | 0.83038
87060 | 24.1833 | 1800.274 | 89.9449 | 25.0469 | 39.9749 | 184.0941 | 39.8979 | 89.9787 | 95.0751 | 96.5579 | 99.44 | 109.4453 | 74.5936 | 21.8105 | 610.0903 | 405.4221 | 102.119 | 104.0053 | 103.1351 | 0.7789 | 0.83045 | 0.84755 | -0.00062446 | 89.9718 | 84.1666 | 1.5067 | 0.77888 | 0.00080761 | 8.8249 | 6.6273 | 6.6181 | 0.83038
87090 | 24.1917 | 1799.838 | 89.9557 | 25.0098 | 39.9629 | 184.0598 | 39.9047 | 90.0129 | 95.0854 | 96.5554 | 99.44 | 116.9884 | 71.9673 | 21.8105 | 613.9276 | 405.0784 | 101.975 | 104.0148 | 103.0666 | 0.7789 | 0.83045 | 0.84755 | -0.00062446 | 89.9738 | 84.0096 | 1.5048 | 0.77889 | 0.0008061 | 8.8244 | 6.6268 | 6.6177 | 0.83038
87120 | 24.2 | 1800.594 | 89.9638 | 25.0501 | 39.9796 | 184.0999 | 39.9884 | 90.0259 | 95.0879 | 96.5548 | 99.44 | 113.2116 | 76.8889 | 21.8105 | 587.2643 | 405.0784 | 102.0575 | 103.9917 | 103.196 | 0.77893 | 0.83045 | 0.84755 | -0.00062446 | 90.0204 | 84.2037 | 1.5033 | 0.77894 | 0.00080786 | 8.8172 | 6.6198 | 6.6106 | 0.83038
87150 | 24.2083 | 1799.484 | 90.0324 | 25.0621 | 39.98 | 184.0556 | 39.999 | 90.0289 | 95.0811 | 96.5547 | 99.44 | 116.5919 | 73.5329 | 21.8105 | 559.5587 | 405.0784 | 101.8966 | 104.0191 | 103.1893 | 0.77872 | 0.83045 | 0.84755 | -0.00062446 | 89.9893 | 84.1977 | 1.502 | 0.77872 | 0.00080787 | 8.8484 | 6.6503 | 6.6412 | 0.83038
87180 | 24.2167 | 1799.736 | 90.0359 | 25.0713 | 39.9691 | 184.132 | 40.0351 | 90.0412 | 95.0797 | 96.556 | 99.44 | 108.4256 | 74.1083 | 21.8105 | 559.4408 | 405.0784 | 101.9291 | 104.0025 | 103.1012 | 0.779 | 0.83045 | 0.84755 | -0.00062446 | 90.0251 | 84.1183 | 1.519 | 0.77901 | 0.00080703 | 8.8068 | 6.6095 | 6.6004 | 0.83038
87210 | 24.225 | 1799.778 | 90.0781 | 25.1142 | 40.0272 | 184.1904 | 40.0692 | 90.0653 | 95.1178 | 96.5475 | 99.4377 | 119.8533 | 70.3048 | 21.8105 | 591.5946 | 405.0784 | 102.2424 | 103.9952 | 103.0513 | 0.7789 | 0.83045 | 0.84755 | -0.00062446 | 90.0537 | 84.1492 | 1.5203 | 0.77894 | 0.00080726 | 8.8176 | 6.6201 | 6.611 | 0.83038
87240 | 24.2333 | 1800.091 | 90.0954 | 25.0859 | 39.9902 | 184.1027 | 40.0285 | 90.0321 | 95.1111 | 96.552 | 99.425 | 112.094 | 76.5194 | 21.8105 | 595.0433 | 405.0784 | 102.2743 | 104.0074 | 103.1061 | 0.77919 | 0.83045 | 0.84755 | -0.00062446 | 90.035 | 84.0074 | 1.5082 | 0.77921 | 0.00080594 | 8.7795 | 6.5828 | 6.5736 | 0.83038
87270 | 24.2417 | 1800.051 | 90.0988 | 25.0614 | 40.0032 | 184.0784 | 40.0997 | 90.0404 | 95.1291 | 96.545 | 99.4358 | 120.7697 | 74.9495 | 21.8105 | 604.5247 | 405.0784 | 102.2128 | 104.0088 | 103.0088 | 0.77833 | 0.83045 | 0.84755 | -0.00062446 | 90.0543 | 84.109 | 1.5065 | 0.77837 | 0.00080687 | 8.8974 | 6.6984 | 6.6892 | 0.83038
87300 | 24.25 | 1799.947 | 90.1118 | 25.0462 | 40.019 | 184.1456 | 40.0654 | 90.0145 | 95.1378 | 96.5399 | 99.4215 | 112.3261 | 72.6401 | 21.8105 | 608.2145 | 404.7347 | 102.2941 | 103.9973 | 102.9946 | 0.77859 | 0.83045 | 0.84755 | -0.00062446 | 90.0161 | 83.9906 | 1.5027 | 0.7786 | 0.00080582 | 8.8645 | 6.6661 | 6.6569 | 0.83038
87330 | 24.2583 | 1799.78 | 90.0848 | 25.0005 | 40.0433 | 184.1616 | 40.0594 | 90.0503 | 95.105 | 96.5406 | 99.4221 | 120.2408 | 74.821 | 21.8105 | 570.8892 | 405.0784 | 102.3961 | 104.0034 | 103.1442 | 0.77921 | 0.83045 | 0.84755 | -0.00062446 | 90.0483 | 84.0735 | 1.5033 | 0.77924 | 0.00080655 | 8.7755 | 6.5789 | 6.5698 | 0.83038
87360 | 24.2667 | 1800.107 | 90.1093 | 25.0613 | 40.0604 | 184.097 | 40.0356 | 90.0305 | 95.1293 | 96.5492 | 99.4361 | 112.4663 | 73.7204 | 21.8105 | 553.4595 | 404.7347 | 102.2444 | 103.9987 | 103.0634 | 0.77834 | 0.83045 | 0.84755 | -0.00062446 | 90.0338 | 84.1659 | 1.501 | 0.77837 | 0.00080746 | 8.8975 | 6.6984 | 6.6893 | 0.83038
87390 | 24.275 | 1799.856 | 90.0613 | 25.0904 | 40.058 | 184.2704 | 40.019 | 90.0031 | 95.1049 | 96.5491 | 99.4231 | 118.6071 | 71.3354 | 21.8105 | 561.6745 | 405.0784 | 102.2197 | 103.9976 | 103.0027 | 0.7789 | 0.83045 | 0.84755 | -0.00062446 | 89.9909 | 84.1011 | 1.5028 | 0.77889 | 0.00080694 | 8.8239 | 6.6263 | 6.6171 | 0.83038
87420 | 24.2833 | 1800.052 | 90.0494 | 25.0659 | 40.0303 | 184.15 | 39.9548 | 90.0174 | 95.0948 | 96.5567 | 99.4362 | 113.4715 | 77.6553 | 21.8105 | 582.1862 | 405.0784 | 102.2373 | 103.9967 | 103.1032 | 0.77842 | 0.83045 | 0.84755 | -0.00062446 | 90.0509 | 84.0083 | 1.4999 | 0.77845 | 0.00080591 | 8.8855 | 6.6866 | 6.6775 | 0.83038
87450 | 24.2917 | 1800.288 | 90.0289 | 25.0824 | 40.0336 | 184.1339 | 39.957 | 89.9776 | 95.08 | 96.5441 | 99.4203 | 117.0225 | 72.9027 | 21.8105 | 603.3203 | 405.0784 | 102.035 | 103.9919 | 103.0963 | 0.77814 | 0.83045 | 0.84755 | -0.00062446 | 90.0071 | 84.2008 | 1.5048 | 0.77814 | 0.00080786 | 8.9287 | 6.729 | 6.7199 | 0.83038
87480 | 24.3 | 1800.055 | 89.9599 | 25.0153 | 40.047 | 184.1406 | 39.9632 | 89.9656 | 95.074 | 96.5407 | 99.4297 | 118.0143 | 73.4058 | 21.8105 | 611.7674 | 405.0784 | 102.2034 | 103.9676 | 103.0706 | 0.77877 | 0.83045 | 0.84755 | -0.00062446 | 90.0333 | 84.0035 | 1.4976 | 0.77879 | 0.00080591 | 8.8383 | 6.6404 | 6.6313 | 0.83038
87510 | 24.3083 | 1799.929 | 89.9306 | 25.0068 | 40.0396 | 184.0623 | 39.9528 | 89.9741 | 95.0657 | 96.5359 | 99.4255 | 118.1602 | 74.8075 | 21.8105 | 608.1172 | 405.0784 | 102.384 | 103.9882 | 102.9986 | 0.77843 | 0.83045 | 0.84755 | -0.00062446 | 89.9921 | 83.995 | 1.4757 | 0.77843 | 0.00080592 | 8.8891 | 6.6902 | 6.681 | 0.83038
87540 | 24.3167 | 1800.552 | 89.8832 | 25.0352 | 40.0418 | 184.0763 | 39.9277 | 89.9459 | 95.0572 | 96.5341 | 99.4306 | 113.4719 | 69.6721 | 21.8105 | 566.7177 | 405.0784 | 102.0668 | 103.9916 | 102.983 | 0.77859 | 0.83045 | 0.84755 | -0.00062446 | 89.9624 | 83.8834 | 1.4963 | 0.77857 | 0.00080491 | 8.869 | 6.6705 | 6.6613 | 0.83038
87570 | 24.325 | 1800.123 | 89.8653 | 25.0535 | 40.0424 | 184.1011 | 39.9031 | 89.9352 | 95.0306 | 96.5343 | 99.4177 | 112.2552 | 77.4656 | 21.8105 | 560.0197 | 405.0784 | 102.1434 | 103.9748 | 103.0524 | 0.77755 | 0.83045 | 0.84755 | -0.00062446 | 89.9645 | 84.0433 | 1.5051 | 0.77753 | 0.00080644 | 9.0148 | 6.8133 | 6.8042 | 0.83038
87600 | 24.3333 | 1799.614 | 89.8508 | 25.06 | 40.0356 | 183.8971 | 39.9218 | 89.9654 | 95.0491 | 96.5293 | 99.4105 | 118.1044 | 77.5944 | 21.8105 | 564.5534 | 405.0784 | 102.2116 | 103.9737 | 103.0513 | 0.7789 | 0.83045 | 0.84755 | -0.00062446 | 90 | 83.9951 | 1.5052 | 0.7789 | 0.0008059 | 8.8222 | 6.6246 | 6.6155 | 0.83038
87630 | 24.3417 | 1799.925 | 89.8693 | 25.0841 | 40.0291 | 184.0536 | 39.9765 | 89.9742 | 95.051 | 96.5256 | 99.41 | 115.7534 | 75.2492 | 21.8105 | 586.134 | 405.0784 | 102.2527 | 103.9733 | 103.1124 | 0.77877 | 0.83045 | 0.84755 | -0.00062446 | 89.9949 | 84.086 | 1.5007 | 0.77877 | 0.00080678 | 8.841 | 6.6431 | 6.6339 | 0.83038
87660 | 24.35 | 1799.763 | 89.8885 | 25.0705 | 40.0442 | 184.0924 | 40.0091 | 90.008 | 95.0418 | 96.5241 | 99.41 | 114.7483 | 76.8888 | 21.8105 | 600.0968 | 405.0784 | 102.1521 | 103.9799 | 103.0033 | 0.77863 | 0.83045 | 0.84755 | -0.00062446 | 89.9873 | 84.0186 | 1.4859 | 0.77863 | 0.00080615 | 8.861 | 6.6627 | 6.6535 | 0.83038
87690 | 24.3583 | 1800.32 | 89.9059 | 25.0319 | 40.0054 | 184.0898 | 40.0671 | 90.0013 | 95.044 | 96.5268 | 99.41 | 116.9073 | 76.9976 | 21.8105 | 604.7381 | 405.0784 | 102.1224 | 103.9745 | 103.1826 | 0.7789 | 0.83045 | 0.84755 | -0.00062446 | 89.9843 | 84.0678 | 1.5028 | 0.77889 | 0.00080663 | 8.8236 | 6.626 | 6.6169 | 0.83038
87720 | 24.3667 | 1799.315 | 89.946 | 25.0654 | 40.0346 | 183.9966 | 40.0426 | 89.9958 | 95.0798 | 96.5223 | 99.41 | 116.0271 | 74.7403 | 21.8105 | 612.9345 | 405.0784 | 102.2049 | 103.9871 | 103.2412 | 0.7785 | 0.83045 | 0.84755 | -0.00062446 | 90.0197 | 84.2366 | 1.5123 | 0.77852 | 0.00080817 | 8.8763 | 6.6777 | 6.6685 | 0.83038
87750 | 24.375 | 1799.6 | 90.0104 | 25.0511 | 40.0776 | 184.1068 | 40.0551 | 90.0262 | 95.0812 | 96.5268 | 99.4105 | 115.6409 | 73.8143 | 21.8105 | 578.6477 | 405.0784 | 102.1731 | 103.9834 | 103.26 | 0.7789 | 0.83045 | 0.84755 | -0.00062446 | 90.0396 | 84.2905 | 1.5049 | 0.77893 | 0.00080865 | 8.8188 | 6.6213 | 6.6122 | 0.83038
87780 | 24.3833 | 1799.64 | 90.0808 | 25.0719 | 40.0626 | 184.0499 | 40.0642 | 90.0241 | 95.0841 | 96.5294 | 99.4156 | 116.7241 | 73.9693 | 21.8105 | 554.7728 | 405.0784 | 102.1158 | 103.9948 | 103.1377 | 0.77889 | 0.83045 | 0.84755 | -0.00062446 | 90.043 | 84.2848 | 1.4995 | 0.77892 | 0.00080858 | 8.8205 | 6.623 | 6.6138 | 0.83038
87810 | 24.3917 | 1800.484 | 90.1261 | 25.0674 | 40.0906 | 184.124 | 40.0797 | 90.0651 | 95.1112 | 96.5282 | 99.41 | 113.9087 | 73.1598 | 21.8105 | 560.3444 | 404.7347 | 102.2144 | 103.9658 | 102.9697 | 0.7789 | 0.83045 | 0.84755 | -0.00062446 | 90.0418 | 84.1428 | 1.5029 | 0.77893 | 0.00080722 | 8.8186 | 6.6211 | 6.612 | 0.83038
87840 | 24.4 | 1799.767 | 90.1174 | 25.0989 | 40.0875 | 184.0992 | 40.0524 | 90.036 | 95.1172 | 96.5269 | 99.4109 | 113.3191 | 78.074 | 21.8105 | 580.9833 | 405.0784 | 102.2835 | 103.982 | 103.1571 | 0.77911 | 0.83045 | 0.84755 | -0.00062446 | 90.07 | 84.1911 | 1.5013 | 0.77915 | 0.00080763 | 8.7874 | 6.5905 | 6.5814 | 0.83038
87870 | 24.4083 | 1799.919 | 90.1318 | 25.0778 | 40.0643 | 184.1235 | 40.0507 | 90.034 | 95.1304 | 96.532 | 99.4119 | 122.3708 | 73.885 | 21.8105 | 604.9077 | 405.0784 | 102.2804 | 103.984 | 103.1545 | 0.77859 | 0.83045 | 0.84755 | -0.00062446 | 90.0552 | 84.2438 | 1.5051 | 0.77863 | 0.00080816 | 8.8609 | 6.6626 | 6.6535 | 0.83038
87900 | 24.4167 | 1800.06 | 90.1126 | 25.0744 | 40.0381 | 184.1068 | 40.0094 | 90.0251 | 95.1232 | 96.5324 | 99.4137 | 106.4118 | 73.9678 | 21.8105 | 614.2977 | 405.0784 | 102.1207 | 103.9864 | 103.0887 | 0.77859 | 0.83045 | 0.84755 | -0.00062446 | 90.0463 | 84.2619 | 1.5007 | 0.77862 | 0.00080836 | 8.8619 | 6.6636 | 6.6544 | 0.83038
87930 | 24.425 | 1799.434 | 90.0842 | 25.0896 | 40.0406 | 184.1481 | 39.997 | 90.0169 | 95.1379 | 96.5445 | 99.4332 | 111.107 | 74.0058 | 21.8105 | 615.3456 | 405.0784 | 102.184 | 103.9915 | 103.0973 | 0.77861 | 0.83045 | 0.84755 | -0.00062446 | 90.0253 | 84.1102 | 1.4978 | 0.77863 | 0.00080695 | 8.8604 | 6.6621 | 6.653 | 0.83038
87960 | 24.4333 | 1799.548 | 90.0303 | 25.089 | 40.018 | 184.1473 | 39.9837 | 89.9884 | 95.1144 | 96.5313 | 99.4184 | 112.4941 | 72.7505 | 21.8105 | 573.3262 | 405.0784 | 101.8883 | 103.9895 | 103.0572 | 0.77809 | 0.83045 | 0.84755 | -0.00062446 | 90.013 | 84.1392 | 1.5068 | 0.7781 | 0.00080725 | 8.9354 | 6.7356 | 6.7264 | 0.83038
87990 | 24.4417 | 1800.226 | 90.0443 | 25.0859 | 40.0087 | 184.0564 | 39.9656 | 90.0005 | 95.0886 | 96.5447 | 99.4284 | 117.2829 | 73.207 | 21.8105 | 557.4569 | 405.0784 | 102.0799 | 103.9883 | 103.1235 | 0.77859 | 0.83045 | 0.84755 | -0.00062446 | 90.0006 | 84.0849 | 1.5005 | 0.77859 | 0.00080676 | 8.8658 | 6.6674 | 6.6583 | 0.83038
88020 | 24.45 | 1799.939 | 90.019 | 25.0306 | 40.0113 | 184.1399 | 39.94 | 89.9981 | 95.0687 | 96.553 | 99.4399 | 117.3989 | 72.566 | 21.8105 | 572.0863 | 405.0784 | 101.9917 | 103.9924 | 103.1891 | 0.77842 | 0.83045 | 0.84755 | -0.00062446 | 89.9719 | 84.0991 | 1.4882 | 0.7784 | 0.00080696 | 8.8927 | 6.6937 | 6.6846 | 0.83038
88050 | 24.4583 | 1799.847 | 89.9714 | 25.0393 | 39.9774 | 184.0926 | 39.9195 | 89.9642 | 95.0672 | 96.5569 | 99.44 | 112.9765 | 73.0548 | 21.795 | 591.1603 | 405.0784 | 102.2319 | 103.993 | 103.1772 | 0.77859 | 0.83045 | 0.84755 | -0.00062446 | 89.9702 | 84.1385 | 1.5025 | 0.77857 | 0.00080734 | 8.8684 | 6.67 | 6.6608 | 0.83038
88080 | 24.4667 | 1800.382 | 89.9711 | 25.0536 | 40.0007 | 184.0866 | 39.9275 | 89.9727 | 95.0874 | 96.5537 | 99.44 | 116.903 | 73.7077 | 21.8105 | 605.8794 | 405.0784 | 102.201 | 104.0058 | 103.1079 | 0.77823 | 0.83045 | 0.84755 | -0.00062446 | 89.9765 | 84.1457 | 1.4042 | 0.77821 | 0.0008074 | 8.9191 | 6.7196 | 6.7105 | 0.83038
88110 | 24.475 | 1800.178 | 89.9422 | 25.0836 | 40.013 | 184.0932 | 39.9231 | 89.9974 | 95.0727 | 96.5566 | 99.44 | 110.4116 | 73.1183 | 21.8105 | 612.7748 | 405.0784 | 102.1599 | 104.0023 | 103.0774 | 0.77906 | 0.83045 | 0.84755 | -0.00062446 | 89.9781 | 84.0025 | 1.5015 | 0.77905 | 0.00080602 | 8.8023 | 6.6051 | 6.596 | 0.83038
88140 | 24.4833 | 1800.162 | 89.9041 | 25.0944 | 40.0365 | 184.0915 | 39.9752 | 89.9801 | 95.0355 | 96.5567 | 99.44 | 112.3764 | 71.8399 | 21.8105 | 591.9968 | 405.0784 | 102.1509 | 104.0062 | 103.1167 | 0.77885 | 0.83045 | 0.84755 | -0.00062446 | 89.9531 | 83.987 | 1.5015 | 0.77882 | 0.00080593 | 8.8339 | 6.6361 | 6.627 | 0.83038
88170 | 24.4917 | 1799.595 | 89.8907 | 25.0243 | 40.0421 | 184.1704 | 40.012 | 89.9585 | 95.0414 | 96.5524 | 99.44 | 113.7006 | 72.8999 | 21.8105 | 560.9621 | 405.0784 | 102.2376 | 104.0072 | 103.1011 | 0.77838 | 0.83045 | 0.84755 | -0.00062446 | 89.956 | 84.0166 | 1.5026 | 0.77835 | 0.0008062 | 8.8996 | 6.7005 | 6.6914 | 0.83038
88200 | 24.5 | 1800.112 | 89.8985 | 24.9969 | 40.0721 | 184.1425 | 40.0279 | 89.9678 | 95.0595 | 96.5545 | 99.44 | 117.1439 | 75.4754 | 21.8105 | 552.453 | 405.0784 | 102.225 | 104.0157 | 103.256 | 0.77832 | 0.83045 | 0.84755 | -0.00062446 | 89.9391 | 84.1849 | 1.4947 | 0.77828 | 0.00080786 | 8.9092 | 6.7099 | 6.7007 | 0.83038
88230 | 24.5083 | 1800.211 | 89.9095 | 25.0006 | 40.0539 | 184.1333 | 40.072 | 89.9735 | 95.0699 | 96.5525 | 99.44 | 118.1711 | 71.855 | 21.8105 | 569.8992 | 405.0784 | 102.1167 | 103.9849 | 103.2102 | 0.77859 | 0.83045 | 0.84755 | -0.00062446 | 89.9588 | 83.995 | 1.5004 | 0.77857 | 0.00080599 | 8.8694 | 6.6709 | 6.6618 | 0.83038
88260 | 24.5167 | 1800.374 | 89.9122 | 25.0046 | 40.0739 | 184.1343 | 40.0135 | 89.9794 | 95.039 | 96.5479 | 99.44 | 119.0142 | 75.7536 | 21.8105 | 595.4984 | 405.0784 | 102.0359 | 103.9887 | 103.0879 | 0.77848 | 0.83045 | 0.84755 | -0.00062446 | 89.9566 | 83.9095 | 1.5028 | 0.77846 | 0.00080518 | 8.8848 | 6.686 | 6.6768 | 0.83038
88290 | 24.525 | 1800.145 | 89.8962 | 25.015 | 40.0563 | 184.0885 | 40.0124 | 90.0033 | 95.0415 | 96.5523 | 99.44 | 111.4058 | 73.1081 | 21.8105 | 611.4395 | 405.0784 | 102.1148 | 104.0154 | 103.1349 | 0.77872 | 0.83045 | 0.84755 | -0.00062446 | 89.9727 | 83.9032 | 1.503 | 0.7787 | 0.00080508 | 8.8509 | 6.6528 | 6.6436 | 0.83038
88320 | 24.5333 | 1799.694 | 89.9493 | 25.0237 | 40.0319 | 184.1099 | 40.0368 | 90.0071 | 95.0518 | 96.5561 | 99.44 | 116.1002 | 74.4029 | 21.8015 | 615.1497 | 405.0784 | 102.2083 | 104.0038 | 103.2502 | 0.77771 | 0.83045 | 0.84755 | -0.00062446 | 89.9731 | 84.0376 | 1.5012 | 0.77769 | 0.00080637 | 8.9924 | 6.7914 | 6.7823 | 0.83038
88350 | 24.5417 | 1800.012 | 89.9474 | 25.0194 | 40.02 | 184.0299 | 40.023 | 90.0092 | 95.0716 | 96.5601 | 99.44 | 112.4774 | 72.9051 | 21.8105 | 605.9888 | 405.0784 | 102.1617 | 103.999 | 103.1757 | 0.77857 | 0.83045 | 0.84755 | -0.00062446 | 89.9717 | 84.064 | 1.5117 | 0.77855 | 0.00080662 | 8.8718 | 6.6733 | 6.6642 | 0.83038
88380 | 24.55 | 1800.035 | 89.9962 | 25.0377 | 40.0291 | 184.0568 | 40.0512 | 90.0272 | 95.1228 | 96.5563 | 99.44 | 120.2239 | 72.2283 | 21.8105 | 575.7316 | 405.0784 | 102.208 | 104.0014 | 103.1553 | 0.77844 | 0.83045 | 0.84755 | -0.00062446 | 89.9904 | 84.0305 | 1.5032 | 0.77843 | 0.00080626 | 8.888 | 6.6891 | 6.68 | 0.83038
88410 | 24.5583 | 1799.148 | 90.0025 | 25.0275 | 40.0246 | 184.0077 | 40.0611 | 90.0302 | 95.1196 | 96.5543 | 99.44 | 105.0581 | 71.6369 | 21.8105 | 554.4111 | 405.0784 | 102.3321 | 104.0094 | 103.1282 | 0.77854 | 0.83045 | 0.84755 | -0.00062446 | 89.9952 | 83.9858 | 1.4491 | 0.77853 | 0.00080582 | 8.8741 | 6.6755 | 6.6664 | 0.83038
88440 | 24.5667 | 1799.897 | 90.0309 | 25.011 | 40.0477 | 183.9223 | 40.06 | 90.0323 | 95.1021 | 96.5561 | 99.44 | 121.3777 | 74.7915 | 21.8105 | 578.2166 | 405.0784 | 102.2329 | 104.0071 | 103.1414 | 0.77822 | 0.83045 | 0.84755 | -0.00062446 | 89.9888 | 83.9841 | 1.5051 | 0.77821 | 0.00080582 | 8.9193 | 6.7198 | 6.7107 | 0.83038
88470 | 24.575 | 1800.524 | 90.0596 | 25.0345 | 40.0115 | 183.8806 | 40.0051 | 90.0405 | 95.1151 | 96.5557 | 99.44 | 108.9225 | 74.0379 | 21.8105 | 586.5735 | 405.0784 | 102.1223 | 103.9924 | 103.1282 | 0.77895 | 0.83045 | 0.84755 | -0.00062446 | 89.9932 | 84.081 | 1.498 | 0.77894 | 0.00080674 | 8.8165 | 6.6191 | 6.61 | 0.83038
88500 | 24.5833 | 1799.534 | 90.0949 | 25.0483 | 40.0107 | 183.8978 | 40.0137 | 90.0231 | 95.107 | 96.5599 | 99.44 | 118.0698 | 75.9958 | 21.8105 | 601.1732 | 405.0784 | 102.2158 | 103.9927 | 103.2605 | 0.77887 | 0.83045 | 0.84755 | -0.00062446 | 90.026 | 84.0025 | 1.5026 | 0.77889 | 0.00080591 | 8.8248 | 6.6272 | 6.618 | 0.83038
88530 | 24.5917 | 1799.661 | 90.149 | 25.0185 | 39.9934 | 183.9968 | 40.0047 | 90.0305 | 95.1304 | 96.5569 | 99.44 | 112.8069 | 73.6145 | 21.803 | 606.7733 | 405.0784 | 102.2084 | 104.0056 | 103.2939 | 0.77878 | 0.83045 | 0.84755 | -0.00062446 | 90.0151 | 84.2108 | 1.5043 | 0.77879 | 0.00080794 | 8.8375 | 6.6396 | 6.6305 | 0.83038
88560 | 24.6 | 1799.749 | 90.1481 | 25.0401 | 39.9547 | 183.8838 | 39.989 | 90.046 | 95.1281 | 96.5579 | 99.44 | 112.578 | 71.1527 | 21.8104 | 608.7839 | 405.0784 | 102.2641 | 103.9882 | 103.0686 | 0.77859 | 0.83045 | 0.84755 | -0.00062446 | 90.0257 | 84.2033 | 1.5007 | 0.7786 | 0.00080784 | 8.8644 | 6.666 | 6.6569 | 0.83038
88590 | 24.6083 | 1799.657 | 90.1207 | 25.0357 | 39.9527 | 183.8851 | 40.0044 | 90.0387 | 95.1318 | 96.5483 | 99.44 | 117.9369 | 77.4304 | 21.8105 | 562.5498 | 405.0784 | 102.0731 | 103.9988 | 103.0933 | 0.7776 | 0.83045 | 0.84755 | -0.00062446 | 90.0146 | 84.1066 | 1.5052 | 0.77761 | 0.00080694 | 9.0032 | 6.802 | 6.7928 | 0.83038
88620 | 24.6167 | 1800.28 | 90.1761 | 25.0487 | 40.0082 | 183.9174 | 39.9567 | 90.0295 | 95.1418 | 96.5544 | 99.44 | 109.9593 | 73.6994 | 21.8105 | 563.1362 | 405.0784 | 102.2191 | 104.0022 | 103.2299 | 0.77856 | 0.83045 | 0.84755 | -0.00062446 | 90.0276 | 84.1245 | 1.5093 | 0.77858 | 0.00080708 | 8.868 | 6.6696 | 6.6604 | 0.83038
88650 | 24.625 | 1800.52 | 90.087 | 25.0318 | 39.9457 | 183.9036 | 39.951 | 90.0192 | 95.0654 | 96.5491 | 99.44 | 116.8174 | 72.9978 | 21.8105 | 562.2206 | 405.0784 | 102.0967 | 103.9889 | 103.0764 | 0.77862 | 0.83045 | 0.84755 | -0.00062446 | 89.9748 | 83.8914 | 1.5051 | 0.7786 | 0.00080496 | 8.8647 | 6.6663 | 6.6572 | 0.83038
88680 | 24.6333 | 1800.351 | 90.0789 | 25.0321 | 40.0053 | 183.9126 | 39.9496 | 90.0064 | 95.0937 | 96.5486 | 99.44 | 110.7597 | 72.984 | 21.8105 | 585.3954 | 404.7347 | 102.0393 | 103.978 | 103.0329 | 0.77827 | 0.83045 | 0.84755 | -0.00062446 | 90.011 | 83.8446 | 1.5055 | 0.77828 | 0.00080443 | 8.9096 | 6.7103 | 6.7012 | 0.83038
88710 | 24.6417 | 1800.675 | 90.085 | 25.0742 | 40.0022 | 183.8674 | 39.9541 | 90.0016 | 95.1144 | 96.5506 | 99.44 | 112.0462 | 71.8475 | 21.8105 | 596.4082 | 404.7347 | 102.1086 | 104.0099 | 102.9589 | 0.77774 | 0.83045 | 0.84755 | -0.00062446 | 89.9929 | 83.9095 | 1.3269 | 0.77774 | 0.0008051 | 8.9858 | 6.785 | 6.7758 | 0.83038
88740 | 24.65 | 1799.28 | 90.0568 | 25.0202 | 39.9757 | 183.9022 | 39.9718 | 89.9857 | 95.109 | 96.5578 | 99.44 | 123.3814 | 73.9112 | 21.8104 | 619.9216 | 404.7347 | 102.0025 | 103.9992 | 103.0062 | 0.77837 | 0.83045 | 0.84755 | -0.00062446 | 89.9937 | 84.0024 | 1.5038 | 0.77836 | 0.00080598 | 8.898 | 6.6989 | 6.6898 | 0.83038
88770 | 24.6583 | 1799.521 | 89.9788 | 25.0381 | 39.9885 | 183.9294 | 39.9977 | 89.9697 | 95.0899 | 96.5615 | 99.44 | 110.7601 | 72.0931 | 21.8105 | 603.2458 | 405.0784 | 101.9692 | 104.0181 | 103.013 | 0.7789 | 0.83045 | 0.84755 | -0.00062446 | 89.9736 | 83.8231 | 1.5025 | 0.77888 | 0.00080431 | 8.8254 | 6.6278 | 6.6187 | 0.83038
88800 | 24.6667 | 1799.547 | 89.9366 | 25.0719 | 39.9795 | 183.9681 | 39.9976 | 89.9362 | 95.0604 | 96.5561 | 99.44 | 116.721 | 75.5767 | 21.8105 | 567.302 | 405.0784 | 101.9074 | 104.0138 | 103.1482 | 0.77859 | 0.83045 | 0.84755 | -0.00062446 | 89.9241 | 83.9861 | 1.5055 | 0.77854 | 0.00080598 | 8.8728 | 6.6743 | 6.6651 | 0.83038
88830 | 24.675 | 1799.578 | 89.8738 | 25.0755 | 39.9598 | 184.1202 | 39.9951 | 89.9282 | 95.0448 | 96.547 | 99.44 | 111.5686 | 77.2459 | 21.8105 | 553.4274 | 405.0784 | 101.923 | 104.0107 | 103.1012 | 0.77827 | 0.83045 | 0.84755 | -0.00062446 | 89.9061 | 83.9021 | 1.5054 | 0.77821 | 0.00080522 | 8.9186 | 6.7191 | 6.71 | 0.83038
88860 | 24.6833 | 1799.744 | 89.8587 | 25.0454 | 39.9535 | 184.1128 | 40.0109 | 89.9251 | 95.026 | 96.5521 | 99.44 | 109.7654 | 79.2991 | 21.8105 | 568.9954 | 405.0784 | 102.0051 | 103.9917 | 102.9927 | 0.77713 | 0.83045 | 0.84755 | -0.00062446 | 89.9266 | 83.9457 | 1.5063 | 0.77709 | 0.00080559 | 9.0769 | 6.8742 | 6.8651 | 0.83038
88890 | 24.6917 | 1799.748 | 89.8656 | 25.1139 | 39.9714 | 184.1226 | 40.0147 | 89.9543 | 95.0507 | 96.5522 | 99.44 | 115.414 | 75.108 | 21.8105 | 594.4936 | 405.0784 | 101.9818 | 104.0032 | 103.013 | 0.77856 | 0.83045 | 0.84755 | -0.00062446 | 89.9645 | 83.9105 | 1.5069 | 0.77854 | 0.00080517 | 8.8731 | 6.6746 | 6.6654 | 0.83038
88920 | 24.7 | 1799.759 | 89.8635 | 25.0548 | 39.9679 | 184.0946 | 39.9986 | 89.9405 | 95.046 | 96.5513 | 99.44 | 111.4771 | 76.7414 | 21.8105 | 602.0181 | 405.4221 | 101.9455 | 104.014 | 103.1492 | 0.77874 | 0.83045 | 0.84755 | -0.00062446 | 89.9388 | 84.0053 | 1.5293 | 0.77871 | 0.00080613 | 8.85 | 6.6519 | 6.6428 | 0.83038
88950 | 24.7083 | 1800.328 | 89.8721 | 25.072 | 39.9709 | 184.0929 | 40.0092 | 89.9952 | 95.0573 | 96.5573 | 99.44 | 118.0107 | 77.7157 | 21.8105 | 607.3172 | 405.0784 | 101.6456 | 104.0148 | 103.0537 | 0.77813 | 0.83045 | 0.84755 | -0.00062446 | 89.9529 | 84.0067 | 1.506 | 0.7781 | 0.00080612 | 8.9346 | 6.7347 | 6.7256 | 0.83038
88980 | 24.7167 | 1800.386 | 89.9177 | 25.0669 | 39.9903 | 184.0737 | 40.0252 | 90.0127 | 95.0625 | 96.5535 | 99.44 | 113.0075 | 74.9017 | 21.8105 | 610.7333 | 405.0784 | 101.8279 | 104.0022 | 103.0472 | 0.77858 | 0.83045 | 0.84755 | -0.00062446 | 89.9604 | 83.9542 | 1.506 | 0.77856 | 0.0008056 | 8.8708 | 6.6723 | 6.6631 | 0.83038
89010 | 24.725 | 1800.049 | 89.9291 | 25.1156 | 39.9744 | 184.0658 | 40.0181 | 90.0164 | 95.0666 | 96.5538 | 99.44 | 113.8558 | 71.53 | 21.8105 | 565.5132 | 404.7347 | 101.6242 | 104.001 | 102.9365 | 0.77833 | 0.83045 | 0.84755 | -0.00062446 | 89.9849 | 83.8761 | 1.5006 | 0.77832 | 0.00080479 | 8.9045 | 6.7053 | 6.6962 | 0.83038
89040 | 24.7333 | 1799.473 | 89.987 | 25.1081 | 39.9964 | 183.9731 | 39.9776 | 90.0183 | 95.0759 | 96.552 | 99.44 | 116.3977 | 75.4038 | 21.8105 | 555.1144 | 405.0784 | 101.7906 | 103.9981 | 103.0354 | 0.77861 | 0.83045 | 0.84755 | -0.00062446 | 90.0538 | 83.9016 | 1.503 | 0.77864 | 0.00080488 | 8.8591 | 6.6608 | 6.6517 | 0.83038
89070 | 24.7417 | 1799.588 | 90.001 | 25.0982 | 39.9694 | 184.0655 | 40.0175 | 90.0279 | 95.0794 | 96.5479 | 99.44 | 113.0888 | 73.9034 | 21.8105 | 567.5648 | 405.0784 | 101.7233 | 103.9905 | 103.0401 | 0.77828 | 0.83045 | 0.84755 | -0.00062446 | 90.0073 | 83.8295 | 1.5027 | 0.77828 | 0.0008043 | 8.9088 | 6.7095 | 6.7004 | 0.83038
89100 | 24.75 | 1799.959 | 90.0396 | 25.0785 | 40.0003 | 184.1466 | 40.0367 | 90.043 | 95.1252 | 96.5509 | 99.44 | 113.4188 | 74.6817 | 21.8105 | 580.8181 | 405.0784 | 101.9075 | 103.9974 | 103.1374 | 0.77859 | 0.83045 | 0.84755 | -0.00062446 | 90.0203 | 83.9006 | 1.5026 | 0.7786 | 0.00080495 | 8.8643 | 6.6659 | 6.6568 | 0.83038
89130 | 24.7583 | 1799.745 | 90.0494 | 25.0849 | 40.0016 | 184.1327 | 40.0281 | 90.0327 | 95.1233 | 96.5539 | 99.44 | 115.3442 | 75.0158 | 21.8105 | 609.3534 | 405.0784 | 101.8123 | 104.0101 | 103.013 | 0.7776 | 0.83045 | 0.84755 | -0.00062446 | 90.043 | 84.0358 | 1.5051 | 0.77762 | 0.0008062 | 9.0017 | 6.8005 | 6.7914 | 0.83038
89160 | 24.7667 | 1799.944 | 90.0706 | 25.0877 | 39.9974 | 184.0774 | 39.999 | 90.0389 | 95.1196 | 96.5519 | 99.44 | 114.3748 | 75.729 | 21.8105 | 615.4476 | 404.7347 | 101.9071 | 104.0067 | 103.004 | 0.77885 | 0.83045 | 0.84755 | -0.00062446 | 90.0255 | 83.9252 | 1.5023 | 0.77887 | 0.00080517 | 8.827 | 6.6293 | 6.6202 | 0.83038
89190 | 24.775 | 1800.421 | 90.0718 | 25.0795 | 40.0117 | 184.1363 | 39.9943 | 90.0461 | 95.1374 | 96.555 | 99.44 | 114.1586 | 80.1641 | 21.8105 | 598.3321 | 405.0784 | 101.69 | 104.0055 | 103.1081 | 0.77859 | 0.83045 | 0.84755 | -0.00062446 | 90.0397 | 84.0399 | 1.5028 | 0.77862 | 0.00080624 | 8.8624 | 6.664 | 6.6549 | 0.83038
89220 | 24.7833 | 1800.323 | 90.0901 | 25.0342 | 40.0489 | 184.2624 | 40.0132 | 90.0373 | 95.1099 | 96.5476 | 99.44 | 115.4842 | 75.9812 | 21.8105 | 563.1123 | 405.0784 | 101.6724 | 104.0075 | 103.2022 | 0.77859 | 0.83045 | 0.84755 | -0.00062446 | 90.0729 | 84.0555 | 1.5054 | 0.77864 | 0.00080632 | 8.8595 | 6.6611 | 6.652 | 0.83038
89250 | 24.7917 | 1799.76 | 90.0805 | 25.0785 | 40.0572 | 184.3358 | 39.9749 | 90.0295 | 95.1221 | 96.5477 | 99.44 | 117.6207 | 72.4601 | 21.8105 | 561.4829 | 405.0784 | 101.7967 | 104.0007 | 103.1562 | 0.77804 | 0.83045 | 0.84755 | -0.00062446 | 90.0474 | 84.137 | 1.4626 | 0.77807 | 0.00080716 | 8.9386 | 6.7387 | 6.7296 | 0.83038
89280 | 24.8 | 1799.948 | 90.0841 | 25.0707 | 40.0381 | 184.3831 | 39.9819 | 90.0136 | 95.0917 | 96.5502 | 99.44 | 114.7741 | 75.4921 | 21.8105 | 568.709 | 405.0784 | 101.9079 | 104.0014 | 103.0943 | 0.77889 | 0.83045 | 0.84755 | -0.00062446 | 90.0341 | 84.027 | 1.5027 | 0.77891 | 0.00080613 | 8.8213 | 6.6238 | 6.6146 | 0.83038
89310 | 24.8083 | 1800.091 | 90.0672 | 25.0616 | 40.0433 | 184.3332 | 39.9456 | 89.987 | 95.0779 | 96.5565 | 99.44 | 114.8749 | 75.1055 | 21.8105 | 591.6578 | 405.0784 | 101.947 | 104.0103 | 103.1033 | 0.77789 | 0.83045 | 0.84755 | -0.00062446 | 90.0412 | 83.9342 | 1.4987 | 0.77791 | 0.00080522 | 8.9612 | 6.7608 | 6.7517 | 0.83038
89340 | 24.8167 | 1799.701 | 90.0342 | 25.0348 | 40.0483 | 184.3727 | 39.9321 | 90.0125 | 95.1179 | 96.5516 | 99.44 | 114.8799 | 72.9573 | 21.8105 | 607.1318 | 405.0784 | 101.8506 | 104.0155 | 103.1821 | 0.77859 | 0.83045 | 0.84755 | -0.00062446 | 90.0082 | 83.9581 | 1.5019 | 0.7786 | 0.00080553 | 8.8651 | 6.6667 | 6.6576 | 0.83038
89370 | 24.825 | 1800.322 | 89.991 | 25.0011 | 40.0144 | 184.3232 | 39.9687 | 89.9909 | 95.0895 | 96.5512 | 99.44 | 115.5828 | 75.6929 | 21.8105 | 609.1514 | 405.0784 | 101.8644 | 104.0068 | 103.1621 | 0.77822 | 0.83045 | 0.84755 | -0.00062446 | 90.0214 | 84.066 | 1.4182 | 0.77823 | 0.00080653 | 8.9164 | 6.717 | 6.7078 | 0.83038
89400 | 24.8333 | 1800.01 | 90.0035 | 25.0474 | 40.0213 | 184.3007 | 39.9554 | 89.9989 | 95.0733 | 96.5528 | 99.44 | 117.8912 | 69.9479 | 21.8105 | 601.5397 | 405.0784 | 101.5812 | 104.0197 | 103.1827 | 0.77829 | 0.83045 | 0.84755 | -0.00062446 | 90.0031 | 84.0562 | 1.4943 | 0.77829 | 0.00080648 | 8.9075 | 6.7082 | 6.6991 | 0.83038
89430 | 24.8417 | 1800.299 | 90.0118 | 25.0341 | 40.0441 | 184.2755 | 39.9463 | 89.9743 | 95.0621 | 96.5533 | 99.44 | 116.4489 | 75.9865 | 21.8105 | 571.4758 | 405.0784 | 101.5974 | 104.0118 | 103.1282 | 0.77828 | 0.83045 | 0.84755 | -0.00062446 | 89.9888 | 83.9224 | 1.5025 | 0.77827 | 0.00080523 | 8.9104 | 6.7111 | 6.702 | 0.83038
89460 | 24.85 | 1800.724 | 90.0283 | 25.0433 | 40.0509 | 184.3732 | 40.0214 | 89.9637 | 95.0769 | 96.5507 | 99.44 | 112.5785 | 73.7751 | 21.8268 | 553.156 | 405.0784 | 101.505 | 104.0144 | 103.2028 | 0.77704 | 0.83045 | 0.84755 | -0.00062446 | 90.0042 | 83.9995 | 1.5029 | 0.77705 | 0.00080593 | 9.0825 | 6.8797 | 6.8706 | 0.83038
89490 | 24.8583 | 1799.774 | 90.0077 | 25.0238 | 40.0412 | 184.3557 | 40.0321 | 89.9764 | 95.0672 | 96.5518 | 99.44 | 117.9357 | 74.2078 | 21.8105 | 574.8685 | 405.0784 | 101.2561 | 104.0106 | 103.2576 | 0.7789 | 0.83045 | 0.84755 | -0.00062446 | 90.0419 | 84.0211 | 1.5032 | 0.77893 | 0.00080606 | 8.8185 | 6.6211 | 6.6119 | 0.83038
89520 | 24.8667 | 1800.526 | 89.9286 | 25.0566 | 40.0158 | 184.4745 | 40.0235 | 89.9886 | 95.0795 | 96.5553 | 99.44 | 112.458 | 83.8099 | 21.8105 | 585.1396 | 405.0784 | 101.3425 | 104.0075 | 103.3242 | 0.77828 | 0.83045 | 0.84755 | -0.00062446 | 90.0029 | 84.1119 | 1.5035 | 0.77828 | 0.00080701 | 8.91 | 6.7106 | 6.7015 | 0.83038
89550 | 24.875 | 1799.693 | 89.8711 | 25.0167 | 40.0139 | 184.4033 | 40.0345 | 89.9591 | 95.0631 | 96.5571 | 99.44 | 114.325 | 79.5956 | 21.8105 | 603.421 | 405.0784 | 101.1141 | 104.0019 | 103.1419 | 0.77844 | 0.83045 | 0.84755 | -0.00062446 | 89.9802 | 83.9919 | 1.5028 | 0.77843 | 0.00080591 | 8.8881 | 6.6893 | 6.6801 | 0.83038
89580 | 24.8833 | 1800.226 | 89.801 | 25.0045 | 40.0213 | 184.3127 | 40.0714 | 89.9438 | 95.0618 | 96.5524 | 99.44 | 119.6068 | 76.6984 | 21.8105 | 619.6038 | 405.0784 | 101.1155 | 104.0156 | 103.1215 | 0.77813 | 0.83045 | 0.84755 | -0.00062446 | 89.9695 | 84.0059 | 1.5019 | 0.77811 | 0.00080607 | 8.9334 | 6.7335 | 6.7244 | 0.83038
89610 | 24.8917 | 1800.335 | 89.7772 | 25.0138 | 39.9817 | 184.1989 | 40.0303 | 89.9211 | 95.0495 | 96.5506 | 99.44 | 111.4401 | 78.2051 | 21.8105 | 598.0561 | 405.0784 | 100.9086 | 104.02 | 103.093 | 0.77828 | 0.83045 | 0.84755 | -0.00062446 | 89.9452 | 83.906 | 1.5034 | 0.77825 | 0.00080517 | 8.9143 | 6.7149 | 6.7058 | 0.83038
89640 | 24.9 | 1799.905 | 89.7799 | 25.0391 | 40.0372 | 184.246 | 40.01 | 89.9608 | 95.0263 | 96.5501 | 99.44 | 117.1941 | 74.8201 | 21.8105 | 558.2704 | 405.0784 | 101.1671 | 104.0113 | 103.1825 | 0.77854 | 0.83045 | 0.84755 | -0.00062446 | 89.9748 | 83.9819 | 1.4968 | 0.77852 | 0.00080583 | 8.8753 | 6.6767 | 6.6676 | 0.83038
89670 | 24.9083 | 1799.769 | 89.8122 | 25.0205 | 40.011 | 184.2866 | 40.0159 | 89.9708 | 95.0523 | 96.5475 | 99.44 | 112.6484 | 71.1726 | 21.8105 | 567.0514 | 405.0784 | 101.3677 | 104.0067 | 103.1757 | 0.77859 | 0.83045 | 0.84755 | -0.00062446 | 89.9706 | 83.9162 | 1.5029 | 0.77857 | 0.00080521 | 8.8684 | 6.6699 | 6.6608 | 0.83038
89700 | 24.9167 | 1800.378 | 89.8596 | 25.0537 | 40.0578 | 184.1065 | 40.0085 | 89.9703 | 95.0361 | 96.5513 | 99.44 | 117.0279 | 71.8711 | 21.8105 | 570.8584 | 405.0784 | 101.3338 | 103.9914 | 103.0647 | 0.77797 | 0.83045 | 0.84755 | -0.00062446 | 89.9943 | 83.9159 | 1.5018 | 0.77797 | 0.00080515 | 8.9535 | 6.7533 | 6.7441 | 0.83038
89730 | 24.925 | 1800.286 | 89.8613 | 25.007 | 40.0053 | 184.1931 | 40.0477 | 89.9924 | 95.0694 | 96.5515 | 99.4475 | 113.275 | 71.5872 | 21.8105 | 596.0084 | 405.0784 | 101.1743 | 104.0184 | 103.1425 | 0.77827 | 0.83045 | 0.84755 | -0.00062446 | 90.0182 | 83.9941 | 1.4992 | 0.77828 | 0.00080585 | 8.9089 | 6.7096 | 6.7004 | 0.83038
89760 | 24.9333 | 1799.844 | 89.8956 | 25.0218 | 40.0319 | 184.1273 | 40.0245 | 90.0113 | 95.0652 | 96.556 | 99.4401 | 115.3171 | 68.2844 | 21.8105 | 605.1286 | 405.0784 | 101.2517 | 104.0175 | 103.1015 | 0.77836 | 0.83045 | 0.84755 | -0.00062446 | 90.0095 | 83.9998 | 1.5043 | 0.77837 | 0.00080592 | 8.8975 | 6.6984 | 6.6893 | 0.83038
89790 | 24.9417 | 1799.972 | 89.9113 | 25.0008 | 39.9945 | 184.1775 | 39.9597 | 90.0102 | 95.0668 | 96.5642 | 99.442 | 113.0754 | 72.2644 | 21.8105 | 607.7397 | 405.0784 | 101.3968 | 104.0296 | 103.1303 | 0.77838 | 0.83045 | 0.84755 | -0.00062446 | 89.9999 | 84.0066 | 1.5014 | 0.77838 | 0.00080601 | 8.8953 | 6.6963 | 6.6871 | 0.83038
89820 | 24.95 | 1799.831 | 89.9392 | 25.0036 | 40.0041 | 184.2253 | 39.9372 | 90.0176 | 95.0712 | 96.556 | 99.4407 | 117.5998 | 73.2731 | 21.8105 | 573.3143 | 405.0784 | 101.3625 | 104.0237 | 103.19 | 0.77858 | 0.83045 | 0.84755 | -0.00062446 | 90.0363 | 84.0228 | 1.5021 | 0.7786 | 0.00080609 | 8.8644 | 6.666 | 6.6569 | 0.83038
89850 | 24.9583 | 1800.87 | 90.012 | 25.0063 | 40.0486 | 184.1363 | 39.9869 | 90.0583 | 95.0721 | 96.5601 | 99.4501 | 115.7369 | 71.1599 | 21.8126 | 562.4576 | 405.0784 | 101.5744 | 104.0299 | 103.0108 | 0.77844 | 0.83045 | 0.84755 | -0.00062446 | 90.0692 | 83.91 | 1.502 | 0.77848 | 0.00080493 | 8.8811 | 6.6824 | 6.6732 | 0.83038
89880 | 24.9667 | 1801.219 | 90.0093 | 24.9645 | 40.0015 | 184.1293 | 40.0051 | 90.038 | 95.1017 | 96.5526 | 99.4625 | 118.2154 | 75.2225 | 21.8105 | 558.6213 | 405.0784 | 101.365 | 104.007 | 103.1846 | 0.7789 | 0.83045 | 0.84755 | -0.00062446 | 90.0526 | 84.0874 | 1.5114 | 0.77894 | 0.00080667 | 8.8176 | 6.6201 | 6.611 | 0.83038
89910 | 24.975 | 1799.884 | 90.0472 | 25.002 | 40.0041 | 184.1875 | 39.9458 | 90.0421 | 95.1019 | 96.5504 | 99.4569 | 116.859 | 70.0608 | 21.8115 | 570.1377 | 405.0784 | 101.5683 | 104.0142 | 103.2433 | 0.77832 | 0.83045 | 0.84755 | -0.00062446 | 90.0525 | 84.1502 | 1.4839 | 0.77835 | 0.00080727 | 8.8993 | 6.7002 | 6.6911 | 0.83038
89940 | 24.9833 | 1800.227 | 90.0615 | 24.9581 | 40.0196 | 184.1548 | 39.9802 | 90.0329 | 95.1119 | 96.5594 | 99.4438 | 113.2264 | 69.6065 | 21.8105 | 593.1433 | 405.0784 | 101.5872 | 104.0107 | 103.2876 | 0.77828 | 0.83045 | 0.84755 | -0.00062446 | 90.0435 | 84.0966 | 1.5122 | 0.7783 | 0.00080678 | 8.9061 | 6.7068 | 6.6977 | 0.83038
89970 | 24.9917 | 1800.158 | 90.0252 | 24.9679 | 40.0257 | 184.2081 | 40.1074 | 90.018 | 95.0897 | 96.5613 | 99.44 | 117.8502 | 68.1184 | 21.8105 | 610.388 | 405.0784 | 101.7276 | 104.0174 | 103.1825 | 0.77827 | 0.83045 | 0.84755 | -0.00062446 | 90.0281 | 84.1269 | 1.5033 | 0.77829 | 0.0008071 | 8.908 | 6.7087 | 6.6996 | 0.83038
90000 | 25 | 1799.777 | 90.0508 | 24.9503 | 40.0352 | 184.1384 | 40.0463 | 90.0285 | 95.1133 | 96.5571 | 99.4438 | 110.7137 | 70.0161 | 21.8105 | 609.1483 | 405.0784 | 101.6962 | 104.0223 | 103.1592 | 0.77743 | 0.83045 | 0.84755 | -0.00062446 | 90.0288 | 84.1417 | 1.5004 | 0.77745 | 0.00080724 | 9.0266 | 6.8249 | 6.8158 | 0.83038
90030 | 25.0083 | 1800.621 | 90.0426 | 24.9949 | 40.0346 | 184.1444 | 40.0272 | 90.0326 | 95.1264 | 96.5526 | 99.4409 | 114.5135 | 69.1492 | 21.8105 | 581.7048 | 405.0784 | 101.7337 | 104.0235 | 103.1088 | 0.77827 | 0.83045 | 0.84755 | -0.00062446 | 90.0375 | 84.0658 | 1.4974 | 0.7783 | 0.0008065 | 8.9074 | 6.7081 | 6.699 | 0.83038
90060 | 25.0167 | 1800.087 | 90.0793 | 24.9573 | 40.0571 | 184.185 | 40.0316 | 90.0293 | 95.0842 | 96.5503 | 99.44 | 107.8595 | 71.3413 | 21.8105 | 558.2937 | 405.0784 | 101.8265 | 104.0152 | 103.2241 | 0.77836 | 0.83045 | 0.84755 | -0.00062446 | 90.0422 | 84.1079 | 1.4996 | 0.77839 | 0.00080689 | 8.8943 | 6.6953 | 6.6861 | 0.83038
90090 | 25.025 | 1800.033 | 90.0879 | 24.952 | 40.0631 | 184.2501 | 40.0318 | 90.0237 | 95.1046 | 96.5569 | 99.44 | 113.8631 | 70.6032 | 21.8105 | 572.7209 | 405.0784 | 101.9736 | 103.996 | 103.0965 | 0.77812 | 0.83045 | 0.84755 | -0.00062446 | 90.0295 | 84.0802 | 1.5057 | 0.77813 | 0.00080665 | 8.93 | 6.7302 | 6.7211 | 0.83038
90120 | 25.0333 | 1799.54 | 90.1054 | 24.9467 | 40.0699 | 184.1644 | 39.9921 | 90.039 | 95.0954 | 96.55 | 99.44 | 118.8956 | 70.4137 | 21.8105 | 587.3454 | 405.0784 | 101.975 | 103.9941 | 103.1757 | 0.7765 | 0.83045 | 0.84755 | -0.00062446 | 90.0355 | 84.1278 | 1.5016 | 0.77652 | 0.0008071 | 9.1564 | 6.9521 | 6.9429 | 0.83038
90150 | 25.0417 | 1800.149 | 90.0887 | 24.9398 | 40.0365 | 184.1306 | 39.9977 | 90.0194 | 95.1037 | 96.5588 | 99.4477 | 115.4931 | 71.0867 | 21.8105 | 596.012 | 405.0784 | 102.0781 | 104.0213 | 103.1441 | 0.77859 | 0.83045 | 0.84755 | -0.00062446 | 90.0347 | 84.0144 | 1.5084 | 0.77861 | 0.00080601 | 8.8628 | 6.6644 | 6.6553 | 0.83038
90180 | 25.05 | 1800.189 | 90.0783 | 24.9409 | 40.0601 | 184.1428 | 39.9791 | 90.0069 | 95.0973 | 96.5644 | 99.4629 | 113.3913 | 70.8607 | 21.8105 | 611.0696 | 405.0784 | 102.1969 | 104.0091 | 103.2117 | 0.77859 | 0.83045 | 0.84755 | -0.00062446 | 90.0321 | 83.9867 | 1.5108 | 0.77861 | 0.00080575 | 8.8631 | 6.6647 | 6.6555 | 0.83038
90210 | 25.0583 | 1799.813 | 90.0881 | 24.9539 | 40.0424 | 184.1035 | 39.9931 | 90.0032 | 95.0961 | 96.5678 | 99.4508 | 117.0969 | 69.2361 | 21.8099 | 606.4878 | 405.0784 | 102.2715 | 104.034 | 103.2691 | 0.77859 | 0.83045 | 0.84755 | -0.00062446 | 90.0033 | 83.9275 | 1.5082 | 0.77859 | 0.00080525 | 8.8655 | 6.6671 | 6.658 | 0.83038
90240 | 25.0667 | 1800.063 | 90.07 | 24.9543 | 40.0428 | 184.0962 | 39.939 | 90.0084 | 95.1205 | 96.5703 | 99.4533 | 113.854 | 68.5469 | 21.8105 | 583.0303 | 405.0784 | 102.1153 | 104.0252 | 103.252 | 0.77827 | 0.83045 | 0.84755 | -0.00062446 | 89.9972 | 84.0826 | 1.5055 | 0.77827 | 0.00080675 | 8.9114 | 6.712 | 6.7029 | 0.83038
90270 | 25.075 | 1800.087 | 90.0648 | 25.0051 | 40.0188 | 184.0925 | 40.0028 | 89.9847 | 95.096 | 96.5705 | 99.4694 | 114.2111 | 67.7466 | 21.8105 | 562.1235 | 405.0784 | 102.2899 | 104.0273 | 103.166 | 0.77759 | 0.83045 | 0.84755 | -0.00062446 | 89.9637 | 84.201 | 1.5031 | 0.77757 | 0.00080796 | 9.0096 | 6.8083 | 6.7992 | 0.83038
90300 | 25.0833 | 1799.767 | 90.0322 | 25.0038 | 40.0302 | 184.1503 | 39.9871 | 90.0064 | 95.0791 | 96.576 | 99.47 | 115.9818 | 68.1701 | 21.8105 | 560.6877 | 405.0784 | 102.2556 | 104.0257 | 103.1517 | 0.77859 | 0.83045 | 0.84755 | -0.00062446 | 90.0125 | 83.9828 | 1.5051 | 0.7786 | 0.00080576 | 8.8647 | 6.6663 | 6.6572 | 0.83038
90330 | 25.0917 | 1800.326 | 89.9882 | 24.9343 | 39.9993 | 184.0841 | 39.9744 | 89.9756 | 95.0514 | 96.5856 | 99.47 | 115.339 | 69.9841 | 21.8105 | 578.2777 | 405.0784 | 102.2334 | 104.0106 | 103.192 | 0.77774 | 0.83045 | 0.84755 | -0.00062446 | 89.9751 | 84.1685 | 1.5043 | 0.77773 | 0.00080762 | 8.987 | 6.7861 | 6.7769 | 0.83038
90360 | 25.1 | 1800.036 | 89.9669 | 24.9321 | 39.9906 | 184.0353 | 39.9637 | 89.963 | 95.0548 | 96.5879 | 99.47 | 119.947 | 72.7503 | 21.8105 | 603.7355 | 405.0784 | 102.2289 | 104.048 | 103.1859 | 0.77797 | 0.83045 | 0.84755 | -0.00062446 | 89.9609 | 84.0307 | 1.5048 | 0.77794 | 0.00080633 | 8.9565 | 6.7562 | 6.7471 | 0.83038
90390 | 25.1083 | 1799.381 | 89.9522 | 24.9076 | 39.9919 | 184.0233 | 39.9486 | 89.952 | 95.0711 | 96.5859 | 99.47 | 112.4355 | 71.8549 | 21.8105 | 612.1414 | 405.0784 | 102.0284 | 104.0311 | 103.1447 | 0.77828 | 0.83045 | 0.84755 | -0.00062446 | 89.975 | 83.9974 | 1.5072 | 0.77826 | 0.00080598 | 8.9117 | 6.7124 | 6.7032 | 0.83038
90420 | 25.1167 | 1799.602 | 89.9301 | 24.9287 | 39.9736 | 184.0423 | 39.9438 | 89.9637 | 95.0541 | 96.5802 | 99.4625 | 120.3573 | 73.4624 | 21.8105 | 613.9819 | 405.0784 | 102.1696 | 104.0357 | 103.0966 | 0.77828 | 0.83045 | 0.84755 | -0.00062446 | 89.9281 | 83.9216 | 1.5011 | 0.77824 | 0.00080536 | 8.9158 | 6.7163 | 6.7072 | 0.83038
90450 | 25.125 | 1799.527 | 89.9435 | 24.9645 | 39.9698 | 183.9659 | 39.9834 | 89.9842 | 95.0619 | 96.5837 | 99.47 | 115.0449 | 73.7817 | 21.8105 | 588.0534 | 405.0784 | 102.2611 | 104.0387 | 103.0362 | 0.77797 | 0.83045 | 0.84755 | -0.00062446 | 89.9296 | 83.8051 | 1.5076 | 0.77792 | 0.00080423 | 8.9595 | 6.7592 | 6.75 | 0.83038
90480 | 25.1333 | 1799.824 | 89.9318 | 24.97 | 39.9975 | 183.9899 | 40.0228 | 89.9536 | 95.0674 | 96.5793 | 99.47 | 121.5415 | 73.5346 | 21.8105 | 562.3162 | 404.7347 | 102.0523 | 104.0479 | 103.0498 | 0.77815 | 0.83045 | 0.84755 | -0.00062446 | 89.92 | 83.847 | 1.5171 | 0.7781 | 0.00080466 | 8.9353 | 6.7355 | 6.7264 | 0.83038
90510 | 25.1417 | 1799.995 | 89.9237 | 24.9952 | 39.9836 | 183.9568 | 40.0307 | 89.9642 | 95.0632 | 96.5789 | 99.47 | 111.5102 | 73.7591 | 21.8105 | 567.9421 | 405.0784 | 102.2869 | 104.031 | 103.043 | 0.77797 | 0.83045 | 0.84755 | -0.00062446 | 89.9329 | 83.8912 | 1.5051 | 0.77793 | 0.00080505 | 8.9591 | 6.7588 | 6.7497 | 0.83038
90540 | 25.15 | 1800.089 | 89.9578 | 24.9663 | 40.0135 | 184.0878 | 40.0311 | 90.0156 | 95.0958 | 96.584 | 99.47 | 112.7658 | 76.3239 | 21.8105 | 575.4575 | 405.0784 | 102.3362 | 104.0314 | 103.1852 | 0.77764 | 0.83045 | 0.84755 | -0.00062446 | 89.9696 | 83.9668 | 1.512 | 0.77762 | 0.0008057 | 9.0018 | 6.8006 | 6.7914 | 0.83038
90570 | 25.1583 | 1799.654 | 89.9597 | 24.9285 | 39.9922 | 183.9257 | 40.0519 | 89.9761 | 95.0545 | 96.5799 | 99.47 | 116.2498 | 75.1908 | 21.8105 | 585.6047 | 405.0784 | 102.1207 | 104.036 | 103.091 | 0.77858 | 0.83045 | 0.84755 | -0.00062446 | 89.9568 | 84.0047 | 1.5073 | 0.77855 | 0.00080609 | 8.872 | 6.6734 | 6.6643 | 0.83038
90600 | 25.1667 | 1800.208 | 89.9741 | 24.9439 | 39.9895 | 184.0441 | 40.0656 | 89.9956 | 95.077 | 96.5833 | 99.47 | 111.545 | 73.4652 | 21.8105 | 604.7967 | 404.7347 | 102.0737 | 104.0408 | 103.0497 | 0.77797 | 0.83045 | 0.84755 | -0.00062446 | 89.9709 | 83.9141 | 1.505 | 0.77795 | 0.00080519 | 8.9554 | 6.7552 | 6.746 | 0.83038
90630 | 25.175 | 1800.328 | 89.9773 | 24.9641 | 39.9913 | 183.9804 | 40.0506 | 90.0091 | 95.0496 | 96.5782 | 99.47 | 116.4675 | 77.7561 | 21.8105 | 610.6343 | 405.0784 | 102.1211 | 104.0397 | 103.1647 | 0.77828 | 0.83045 | 0.84755 | -0.00062446 | 89.9568 | 83.9407 | 1.5033 | 0.77826 | 0.00080547 | 8.9128 | 6.7134 | 6.7043 | 0.83038
90660 | 25.1833 | 1800.216 | 90.0135 | 24.9568 | 39.9956 | 184.1274 | 40.0095 | 90.0307 | 95.0824 | 96.5783 | 99.47 | 107.2054 | 72.4747 | 21.8105 | 582.4316 | 404.7347 | 102.046 | 104.0537 | 103.1182 | 0.77822 | 0.83045 | 0.84755 | -0.00062446 | 89.9922 | 84.0346 | 1.5194 | 0.77821 | 0.0008063 | 8.919 | 6.7195 | 6.7103 | 0.83038
90690 | 25.1917 | 1799.774 | 90.067 | 25.0132 | 40.003 | 184.0825 | 40.0404 | 90.0454 | 95.0824 | 96.5814 | 99.47 | 114.2575 | 75.5082 | 21.8105 | 559.6855 | 404.7347 | 102.2071 | 104.0239 | 103.0566 | 0.77828 | 0.83045 | 0.84755 | -0.00062446 | 89.9968 | 83.8628 | 1.5081 | 0.77828 | 0.00080464 | 8.9097 | 6.7104 | 6.7012 | 0.83038
90720 | 25.2 | 1799.538 | 90.0923 | 25.004 | 40.004 | 184.0738 | 40.0202 | 90.0233 | 95.099 | 96.5805 | 99.47 | 116.0644 | 75.39 | 21.8105 | 560.5632 | 404.7347 | 102.2895 | 104.0392 | 103.0294 | 0.77828 | 0.83045 | 0.84755 | -0.00062446 | 90.0298 | 83.9925 | 1.5047 | 0.7783 | 0.00080581 | 8.9068 | 6.7076 | 6.6984 | 0.83038
90750 | 25.2083 | 1799.217 | 90.1118 | 24.9722 | 40.0265 | 184.1174 | 40.0103 | 90.0457 | 95.0935 | 96.5785 | 99.47 | 115.627 | 73.3688 | 21.8105 | 573.6484 | 404.7347 | 102.2089 | 104.0423 | 103.0564 | 0.77839 | 0.83045 | 0.84755 | -0.00062446 | 90.0631 | 84.0275 | 1.5008 | 0.77842 | 0.00080607 | 8.8892 | 6.6903 | 6.6812 | 0.83038
90780 | 25.2167 | 1799.544 | 90.0978 | 24.9608 | 40.0295 | 184.1232 | 39.9851 | 90.0354 | 95.1174 | 96.5866 | 99.47 | 115.4283 | 74.2245 | 21.8105 | 595.1585 | 404.7347 | 102.2275 | 104.0195 | 103.1311 | 0.77859 | 0.83045 | 0.84755 | -0.00062446 | 90.0202 | 84.0033 | 1.5042 | 0.7786 | 0.00080593 | 8.8645 | 6.666 | 6.6569 | 0.83038
90810 | 25.225 | 1799.92 | 90.1224 | 25.0132 | 40.0365 | 184.1108 | 39.9736 | 90.0353 | 95.1131 | 96.5804 | 99.47 | 118.6174 | 75.6409 | 21.8104 | 612.4827 | 404.7347 | 102.2633 | 104.0367 | 103.0814 | 0.77819 | 0.83045 | 0.84755 | -0.00062446 | 90.0553 | 84.0513 | 1.4976 | 0.77823 | 0.00080632 | 8.917 | 6.7175 | 6.7084 | 0.83038
90840 | 25.2333 | 1800.184 | 90.1033 | 24.9647 | 40.0533 | 184.1222 | 39.9767 | 90.0099 | 95.1269 | 96.5776 | 99.4699 | 115.9274 | 73.6479 | 21.8105 | 614.0654 | 404.7347 | 102.2518 | 104.0401 | 103.124 | 0.77833 | 0.83045 | 0.84755 | -0.00062446 | 90.0475 | 84.0113 | 1.5055 | 0.77836 | 0.00080595 | 8.8981 | 6.699 | 6.6898 | 0.83038
90870 | 25.2417 | 1800.677 | 90.0772 | 24.9858 | 40.0429 | 184.1224 | 39.9593 | 90.0182 | 95.1348 | 96.5806 | 99.47 | 113.1975 | 71.5496 | 21.8105 | 582.5391 | 404.7347 | 102.2352 | 104.0356 | 103.1311 | 0.77828 | 0.83045 | 0.84755 | -0.00062446 | 90.0311 | 83.9972 | 1.504 | 0.7783 | 0.00080585 | 8.9067 | 6.7075 | 6.6983 | 0.83038
90900 | 25.25 | 1800.486 | 90.0401 | 25.0049 | 40.0466 | 184.0816 | 39.9624 | 89.9918 | 95.1117 | 96.5846 | 99.4699 | 114.6336 | 72.1008 | 21.8105 | 568.2578 | 404.7347 | 102.1041 | 104.0257 | 103.0497 | 0.77766 | 0.83045 | 0.84755 | -0.00062446 | 89.9914 | 83.9616 | 1.5041 | 0.77765 | 0.0008056 | 8.9976 | 6.7965 | 6.7874 | 0.83038
90930 | 25.2583 | 1800.033 | 89.9959 | 24.9986 | 40.0009 | 184.0876 | 39.9457 | 89.9929 | 95.0621 | 96.584 | 99.47 | 111.9402 | 77.1924 | 21.8105 | 566.1976 | 405.0784 | 102.3834 | 104.0375 | 103.1379 | 0.77794 | 0.83045 | 0.84755 | -0.00062446 | 89.9806 | 84.0111 | 1.5045 | 0.77793 | 0.0008061 | 8.9589 | 6.7586 | 6.7495 | 0.83038
90960 | 25.2667 | 1800.783 | 89.964 | 25.0182 | 40.0638 | 184.1232 | 39.9122 | 89.9554 | 95.0793 | 96.5681 | 99.4559 | 119.5757 | 75.6612 | 21.8105 | 586.2621 | 405.0784 | 102.1138 | 104.0221 | 103.3001 | 0.77859 | 0.83045 | 0.84755 | -0.00062446 | 89.9853 | 84.0256 | 1.5087 | 0.77858 | 0.00080623 | 8.8671 | 6.6686 | 6.6595 | 0.83038
90990 | 25.275 | 1800.079 | 89.8997 | 24.9987 | 40.0151 | 184.0166 | 39.9192 | 89.94 | 95.0677 | 96.5911 | 99.47 | 112.7701 | 72.8453 | 21.8105 | 584.4262 | 405.0784 | 102.2141 | 104.0208 | 103.2127 | 0.77828 | 0.83045 | 0.84755 | -0.00062446 | 89.9808 | 84.1379 | 1.5069 | 0.77827 | 0.00080731 | 8.9112 | 6.7118 | 6.7027 | 0.83038
91020 | 25.2833 | 1800.204 | 89.8924 | 24.9384 | 39.9958 | 183.9335 | 39.961 | 89.9554 | 95.0529 | 96.5877 | 99.47 | 115.3432 | 74.3877 | 21.7304 | 612.6735 | 405.0784 | 102.1539 | 104.0396 | 103.1274 | 0.77828 | 0.83045 | 0.84755 | -0.00062446 | 89.9464 | 83.9963 | 1.5031 | 0.77824 | 0.00080603 | 8.9148 | 6.7154 | 6.7062 | 0.83038
91050 | 25.2917 | 1799.832 | 89.8544 | 25.0064 | 40.023 | 183.9378 | 39.9378 | 89.9425 | 95.0554 | 96.5847 | 99.47 | 117.9546 | 73.9815 | 21.8105 | 610.1056 | 405.0784 | 102.165 | 104.0437 | 103.1235 | 0.77828 | 0.83045 | 0.84755 | -0.00062446 | 89.946 | 83.8006 | 1.5034 | 0.77824 | 0.00080415 | 8.9148 | 6.7153 | 6.7062 | 0.83038
91080 | 25.3 | 1800.35 | 89.8186 | 24.9936 | 40.0027 | 183.9272 | 39.999 | 89.947 | 95.0464 | 96.5885 | 99.47 | 112.2021 | 71.2299 | 21.8105 | 579.8085 | 405.0784 | 101.9163 | 104.0183 | 103.24 | 0.77717 | 0.83045 | 0.84755 | -0.00062446 | 89.9601 | 84.1556 | 1.5071 | 0.77714 | 0.00080753 | 9.0691 | 6.8665 | 6.8574 | 0.83038
91110 | 25.3083 | 1800.571 | 89.8293 | 24.9953 | 39.9705 | 183.7697 | 40.0173 | 89.9289 | 95.0512 | 96.5806 | 99.47 | 119.0694 | 73.9182 | 21.8105 | 558.267 | 405.0784 | 102.2035 | 104.0419 | 103.1853 | 0.77828 | 0.83045 | 0.84755 | -0.00062446 | 89.9484 | 84.1158 | 1.5025 | 0.77824 | 0.00080717 | 8.9145 | 6.7151 | 6.7059 | 0.83038
91140 | 25.3167 | 1800.115 | 89.8196 | 24.9934 | 39.983 | 183.843 | 39.9999 | 89.9569 | 95.0178 | 96.5803 | 99.47 | 113.4709 | 72.4554 | 21.8105 | 561.8699 | 405.0784 | 102.1156 | 104.0534 | 103.1582 | 0.77801 | 0.83045 | 0.84755 | -0.00062446 | 89.9565 | 84.0415 | 1.4905 | 0.77799 | 0.00080644 | 8.9507 | 6.7506 | 6.7414 | 0.83038
91170 | 25.325 | 1799.433 | 89.804 | 25.0039 | 39.993 | 183.8879 | 40.0213 | 89.9687 | 95.0438 | 96.5815 | 99.47 | 107.6937 | 73.7167 | 21.8105 | 568.3041 | 405.0784 | 102.0879 | 104.0313 | 103.1018 | 0.77798 | 0.83045 | 0.84755 | -0.00062446 | 89.96 | 84.0255 | 1.414 | 0.77796 | 0.00080628 | 8.9547 | 6.7544 | 6.7453 | 0.83038
91200 | 25.3333 | 1800.311 | 89.8244 | 24.9693 | 40.0313 | 183.8588 | 40.0133 | 89.9818 | 95.0589 | 96.5826 | 99.47 | 117.7171 | 73.9715 | 21.8105 | 600.0959 | 405.0784 | 102.124 | 104.0274 | 103.2328 | 0.77635 | 0.83045 | 0.84755 | -0.00062446 | 89.9777 | 84.1206 | 1.4812 | 0.77634 | 0.00080715 | 9.1825 | 6.9777 | 6.9685 | 0.83038
91230 | 25.3417 | 1800.011 | 89.8626 | 24.9724 | 39.9937 | 183.895 | 40.0138 | 90.0052 | 95.0612 | 96.5837 | 99.47 | 112.7023 | 72.2489 | 21.8105 | 612.1801 | 405.0784 | 102.0992 | 104.0173 | 103.165 | 0.77847 | 0.83045 | 0.84755 | -0.00062446 | 89.9997 | 84.0447 | 1.5071 | 0.77847 | 0.00080638 | 8.8828 | 6.684 | 6.6749 | 0.83038
91260 | 25.35 | 1799.535 | 89.9035 | 24.9779 | 39.9981 | 183.793 | 40.0273 | 90.0094 | 95.0667 | 96.5828 | 99.47 | 113.5928 | 72.448 | 21.8105 | 611.4329 | 405.0784 | 102.3068 | 104.0081 | 103.1176 | 0.77828 | 0.83045 | 0.84755 | -0.00062446 | 90.0037 | 84.0901 | 1.5074 | 0.77829 | 0.0008068 | 8.9086 | 6.7093 | 6.7002 | 0.83038
91290 | 25.3583 | 1800.093 | 89.9134 | 24.9121 | 40.0335 | 183.8373 | 40.0315 | 90.0148 | 95.0688 | 96.5787 | 99.455 | 116.6365 | 71.5958 | 21.8105 | 572.5791 | 404.7347 | 102.1514 | 103.9528 | 103.0145 | 0.77847 | 0.83045 | 0.84755 | -0.00062446 | 90.0425 | 83.915 | 1.5065 | 0.7785 | 0.00080504 | 8.8792 | 6.6805 | 6.6714 | 0.83038
91320 | 25.3667 | 1799.93 | 89.9624 | 24.9375 | 40.0407 | 183.7659 | 40.0619 | 90.0234 | 95.0803 | 96.5772 | 99.47 | 115.7838 | 72.9393 | 21.8105 | 571.837 | 404.7347 | 102.2698 | 103.9199 | 103.043 | 0.77888 | 0.83045 | 0.84755 | -0.00062446 | 90.0178 | 83.9431 | 1.502 | 0.77889 | 0.00080536 | 8.824 | 6.6264 | 6.6173 | 0.83038
91350 | 25.375 | 1800.316 | 89.9731 | 24.9704 | 40.0786 | 183.7782 | 40.0837 | 90.0344 | 95.1276 | 96.5803 | 99.47 | 111.2679 | 75.8414 | 21.8105 | 569.1652 | 404.7347 | 102.1984 | 103.8853 | 103.0296 | 0.77818 | 0.83045 | 0.84755 | -0.00062446 | 90.0548 | 84.0607 | 1.5077 | 0.77822 | 0.00080641 | 8.9181 | 6.7186 | 6.7095 | 0.83038
91380 | 25.3833 | 1800.054 | 89.9775 | 24.9893 | 40.0959 | 183.9213 | 40.0622 | 90.0368 | 95.1102 | 96.5797 | 99.47 | 113.8463 | 75.3653 | 21.8105 | 576.1772 | 405.0784 | 102.3297 | 103.8931 | 103.1921 | 0.77859 | 0.83045 | 0.84755 | -0.00062446 | 90.0528 | 84.1609 | 1.5036 | 0.77862 | 0.00080737 | 8.8612 | 6.6629 | 6.6538 | 0.83038
91410 | 25.3917 | 1799.891 | 89.9525 | 25.0274 | 40.1313 | 183.8844 | 40.0812 | 90.0313 | 95.1132 | 96.5798 | 99.47 | 110.7662 | 73.8673 | 21.8105 | 588.2355 | 405.0784 | 102.2924 | 103.8984 | 103.1389 | 0.77859 | 0.83045 | 0.84755 | -0.00062446 | 90.0479 | 84.0661 | 1.5023 | 0.77862 | 0.00080648 | 8.8616 | 6.6633 | 6.6542 | 0.83038
91440 | 25.4 | 1800.099 | 89.9913 | 25.0285 | 40.1009 | 183.8767 | 40.0364 | 90.0119 | 95.1049 | 96.5747 | 99.47 | 114.5774 | 76.2806 | 21.8105 | 612.3354 | 404.7347 | 102.3127 | 103.8895 | 103.0633 | 0.77531 | 0.83045 | 0.84755 | -0.00062446 | 90.0373 | 84.1753 | 1.5038 | 0.77534 | 0.00080755 | 9.3232 | 7.1155 | 7.1064 | 0.83038
91470 | 25.4083 | 1799.626 | 90.0308 | 24.9663 | 40.0909 | 183.8549 | 39.9815 | 90.0288 | 95.1044 | 96.5825 | 99.47 | 125.8716 | 75.4808 | 21.8105 | 608.8009 | 404.7347 | 102.4206 | 103.8912 | 103.1585 | 0.77788 | 0.83045 | 0.84755 | -0.00062446 | 90.0313 | 84.0727 | 1.5038 | 0.7779 | 0.00080658 | 8.9626 | 6.7623 | 6.7531 | 0.83038
91500 | 25.4167 | 1800.025 | 90.0489 | 24.9717 | 40.0887 | 183.8191 | 39.9376 | 90.0255 | 95.1064 | 96.5773 | 99.47 | 107.773 | 72.8087 | 21.8105 | 577.184 | 404.7347 | 102.2247 | 103.8972 | 103.2057 | 0.77828 | 0.83045 | 0.84755 | -0.00062446 | 90.0461 | 84.1204 | 1.5047 | 0.77831 | 0.000807 | 8.9055 | 6.7063 | 6.6971 | 0.83038
91530 | 25.425 | 1799.991 | 90.0219 | 25.0176 | 40.0621 | 183.8428 | 39.9563 | 90.0194 | 95.1139 | 96.5712 | 99.47 | 111.1109 | 71.517 | 21.8223 | 559.072 | 405.0784 | 102.233 | 103.9023 | 103.1925 | 0.77828 | 0.83045 | 0.84755 | -0.00062446 | 90.0246 | 84.1461 | 1.5045 | 0.7783 | 0.00080729 | 8.9073 | 6.708 | 6.6989 | 0.83038
91560 | 25.4333 | 1798.928 | 90.052 | 25.0473 | 40.0681 | 183.8714 | 39.9382 | 90.0128 | 95.1067 | 96.5744 | 99.47 | 120.0006 | 73.0979 | 21.8109 | 568.3993 | 405.0784 | 102.1988 | 103.9 | 103.1763 | 0.77821 | 0.83045 | 0.84755 | -0.00062446 | 90.0619 | 84.2432 | 1.5095 | 0.77825 | 0.00080814 | 8.9135 | 6.714 | 6.7049 | 0.83038
91590 | 25.4417 | 1799.587 | 90.0768 | 25.0513 | 40.0754 | 183.8823 | 39.9567 | 90.0213 | 95.1205 | 96.5766 | 99.47 | 112.4024 | 76.8635 | 21.8105 | 573.4003 | 404.7347 | 102.3349 | 103.8896 | 103.0082 | 0.77856 | 0.83045 | 0.84755 | -0.00062446 | 90.0623 | 84.0353 | 1.5027 | 0.7786 | 0.00080615 | 8.8643 | 6.6659 | 6.6568 | 0.83038
91620 | 25.45 | 1799.91 | 90.0868 | 25.0262 | 40.1012 | 183.8936 | 39.9751 | 90.0158 | 95.0993 | 96.5783 | 99.47 | 114.5807 | 77.3545 | 21.8105 | 597.308 | 404.7347 | 101.9373 | 103.9008 | 103.1241 | 0.77815 | 0.83045 | 0.84755 | -0.00062446 | 90.032 | 83.9125 | 1.445 | 0.77817 | 0.00080504 | 8.9251 | 6.7254 | 6.7163 | 0.83038
91650 | 25.4583 | 1800.086 | 90.0584 | 25.0079 | 40.0823 | 183.8881 | 39.9336 | 90.0029 | 95.1189 | 96.5789 | 99.47 | 115.2327 | 75.9946 | 21.8105 | 611.2859 | 404.7347 | 102.0326 | 103.8897 | 103.0701 | 0.77796 | 0.83045 | 0.84755 | -0.00062446 | 90.0323 | 83.9341 | 1.505 | 0.77798 | 0.00080524 | 8.9511 | 6.751 | 6.7418 | 0.83038
91680 | 25.4667 | 1799.893 | 90.1142 | 24.9818 | 40.0919 | 183.9129 | 39.9486 | 90.0143 | 95.1268 | 96.5806 | 99.47 | 112.5073 | 74.6276 | 21.8105 | 607.5145 | 404.7347 | 102.2827 | 103.8973 | 103.117 | 0.77858 | 0.83045 | 0.84755 | -0.00062446 | 90.0535 | 83.99 | 1.5036 | 0.77861 | 0.00080573 | 8.8628 | 6.6644 | 6.6553 | 0.83038
91710 | 25.475 | 1800.251 | 90.0712 | 25.0096 | 40.0831 | 183.8553 | 40.007 | 90.0262 | 95.1307 | 96.5794 | 99.47 | 110.8682 | 75.8598 | 21.8105 | 585.0247 | 404.7347 | 102.2725 | 103.9173 | 103.043 | 0.77802 | 0.83045 | 0.84755 | -0.00062446 | 90.0225 | 83.947 | 1.5038 | 0.77803 | 0.00080539 | 8.9439 | 6.7439 | 6.7348 | 0.83038
91740 | 25.4833 | 1799.383 | 90.0502 | 24.9981 | 40.0872 | 183.8561 | 40.0022 | 89.9735 | 95.0867 | 96.5719 | 99.47 | 113.2411 | 71.3477 | 21.8105 | 566.0316 | 404.7347 | 102.3923 | 103.8877 | 103.0037 | 0.77828 | 0.83045 | 0.84755 | -0.00062446 | 89.9871 | 83.877 | 1.5013 | 0.77827 | 0.0008048 | 8.9106 | 6.7112 | 6.7021 | 0.83038
91770 | 25.4917 | 1800.136 | 89.9992 | 24.9979 | 39.9711 | 183.866 | 40.0216 | 89.9651 | 95.0695 | 96.5731 | 99.47 | 116.7815 | 73.3644 | 21.8105 | 570.7233 | 404.7347 | 102.2199 | 103.8623 | 103.0412 | 0.77828 | 0.83045 | 0.84755 | -0.00062446 | 89.9641 | 83.9557 | 1.4989 | 0.77826 | 0.0008056 | 8.9128 | 6.7134 | 6.7043 | 0.83038
91800 | 25.5 | 1800.164 | 89.9622 | 25.0282 | 39.8373 | 183.8606 | 40.0283 | 89.9562 | 95.0995 | 96.573 | 99.47 | 112.1821 | 71.8766 | 21.8105 | 571.2896 | 405.0784 | 102.1828 | 103.8946 | 103.1848 | 0.77672 | 0.83045 | 0.84755 | -0.00062446 | 89.9533 | 84.0257 | 1.4137 | 0.77669 | 0.0008063 | 9.1325 | 6.9287 | 6.9195 | 0.83038
91830 | 25.5083 | 1799.359 | 89.8931 | 25.0115 | 39.766 | 183.7718 | 40.0203 | 89.9561 | 95.0538 | 96.5742 | 99.47 | 118.5407 | 73.9827 | 21.8105 | 593.3234 | 405.0784 | 102.2684 | 103.9018 | 103.1595 | 0.77828 | 0.83045 | 0.84755 | -0.00062446 | 89.9591 | 83.9337 | 1.5122 | 0.77825 | 0.0008054 | 8.9131 | 6.7137 | 6.7046 | 0.83038
91860 | 25.5167 | 1799.374 | 89.8839 | 25.0153 | 39.7151 | 183.688 | 40.0025 | 89.9752 | 95.0574 | 96.5755 | 99.47 | 112.5858 | 72.8119 | 21.8105 | 611.1233 | 404.7347 | 102.1937 | 103.9015 | 103.0159 | 0.77828 | 0.83045 | 0.84755 | -0.00062446 | 89.9234 | 83.9207 | 1.5071 | 0.77823 | 0.00080536 | 8.9162 | 6.7168 | 6.7076 | 0.83038
91890 | 25.525 | 1800.311 | 89.9111 | 25.0178 | 39.6838 | 183.6498 | 40.0259 | 89.9959 | 95.0503 | 96.5722 | 99.47 | 119.4879 | 73.1265 | 21.8105 | 596.403 | 405.0784 | 102.3206 | 103.9143 | 103.1581 | 0.77838 | 0.83045 | 0.84755 | -0.00062446 | 89.9315 | 83.903 | 1.5045 | 0.77834 | 0.00080517 | 8.9017 | 6.7025 | 6.6934 | 0.83038
91920 | 25.5333 | 1800.443 | 89.9186 | 25.0059 | 39.6842 | 183.6594 | 39.98 | 89.9806 | 95.0377 | 96.575 | 99.47 | 112.3785 | 67.5202 | 21.8105 | 570.1613 | 405.0784 | 102.2201 | 103.9042 | 103.1196 | 0.77811 | 0.83045 | 0.84755 | -0.00062446 | 89.9639 | 83.9545 | 1.5084 | 0.77809 | 0.00080559 | 8.936 | 6.7361 | 6.727 | 0.83038
91950 | 25.5417 | 1799.976 | 89.9419 | 25.0462 | 39.6594 | 183.6909 | 40.0153 | 90.0018 | 95.0445 | 96.5669 | 99.47 | 118.7289 | 71.5163 | 21.8105 | 581.4852 | 405.0784 | 102.1753 | 103.884 | 103.0837 | 0.77827 | 0.83045 | 0.84755 | -0.00062446 | 89.955 | 83.9566 | 1.5066 | 0.77824 | 0.00080563 | 8.9149 | 6.7155 | 6.7063 | 0.83038
91980 | 25.55 | 1799.438 | 89.9642 | 25.0488 | 39.7177 | 183.8215 | 39.9965 | 90.0046 | 95.0622 | 96.5696 | 99.47 | 112.8316 | 71.6152 | 21.8105 | 569.9876 | 404.7347 | 102.1454 | 103.8967 | 103.0296 | 0.77823 | 0.83045 | 0.84755 | -0.00062446 | 89.9664 | 83.8572 | 1.5014 | 0.77821 | 0.00080465 | 8.9194 | 6.7199 | 6.7108 | 0.83038
92010 | 25.5583 | 1799.774 | 89.9214 | 25.0031 | 39.7553 | 183.7969 | 39.9852 | 89.9759 | 95.0798 | 96.5724 | 99.47 | 113.8573 | 73.1761 | 21.8117 | 577.4252 | 404.7347 | 102.2021 | 103.9105 | 103.0497 | 0.77819 | 0.83045 | 0.84755 | -0.00062446 | 89.9813 | 83.872 | 1.5021 | 0.77818 | 0.00080476 | 8.9237 | 6.7241 | 6.715 | 0.83038
92040 | 25.5667 | 1799.339 | 89.9258 | 25.0139 | 39.7847 | 183.8323 | 40.0054 | 89.9648 | 95.0681 | 96.5734 | 99.47 | 116.3851 | 73.1898 | 21.8105 | 597.1004 | 404.7347 | 102.1423 | 103.9243 | 103.0498 | 0.77581 | 0.83045 | 0.84755 | -0.00062446 | 89.9681 | 83.8885 | 1.3565 | 0.77579 | 0.00080495 | 9.2592 | 7.0528 | 7.0436 | 0.83038
92070 | 25.575 | 1799.307 | 89.9602 | 25.0284 | 39.8222 | 183.9437 | 40.0065 | 90.0026 | 95.0863 | 96.5714 | 99.47 | 117.9371 | 74.4956 | 21.8105 | 610.445 | 404.7347 | 102.3698 | 103.9002 | 103.0498 | 0.77857 | 0.83045 | 0.84755 | -0.00062446 | 89.9665 | 84.0095 | 1.5077 | 0.77855 | 0.00080611 | 8.8712 | 6.6727 | 6.6636 | 0.83038
92100 | 25.5833 | 1800.026 | 89.9728 | 25.021 | 39.8315 | 183.9008 | 39.9996 | 90.031 | 95.0973 | 96.5736 | 99.47 | 115.0276 | 72.7233 | 21.8105 | 605.2264 | 405.0784 | 102.0379 | 103.8915 | 103.1652 | 0.77855 | 0.83045 | 0.84755 | -0.00062446 | 90.0118 | 84.085 | 1.504 | 0.77856 | 0.00080674 | 8.8709 | 6.6723 | 6.6632 | 0.83038
92130 | 25.5917 | 1799.427 | 89.9781 | 25.0478 | 39.8586 | 183.9114 | 40.0153 | 90.025 | 95.0726 | 96.571 | 99.47 | 114.2797 | 78.2376 | 21.8105 | 580.1677 | 404.7347 | 102.2606 | 103.8868 | 103.0633 | 0.77792 | 0.83045 | 0.84755 | -0.00062446 | 89.9915 | 83.9512 | 1.5012 | 0.77791 | 0.0008055 | 8.961 | 6.7606 | 6.7515 | 0.83038
92160 | 25.6 | 1800.299 | 90.0059 | 24.9949 | 39.8797 | 183.9256 | 40.0071 | 90.041 | 95.1056 | 96.5732 | 99.47 | 116.9678 | 73.2776 | 21.8106 | 568.5912 | 404.7347 | 102.3465 | 103.8977 | 103.1247 | 0.77823 | 0.83045 | 0.84755 | -0.00062446 | 90.0089 | 83.9588 | 1.5091 | 0.77824 | 0.00080553 | 8.9157 | 6.7163 | 6.7072 | 0.83038
92190 | 25.6083 | 1799.848 | 90.0612 | 24.9885 | 39.9105 | 183.8601 | 40.0037 | 90.0153 | 95.1024 | 96.579 | 99.47 | 117.705 | 73.0353 | 21.8157 | 571.8429 | 405.0784 | 102.3033 | 103.8846 | 103.278 | 0.77859 | 0.83045 | 0.84755 | -0.00062446 | 90.0165 | 84.1759 | 1.5046 | 0.7786 | 0.0008076 | 8.8646 | 6.6661 | 6.657 | 0.83038
92220 | 25.6167 | 1800.282 | 90.0762 | 25.0314 | 39.9605 | 183.9497 | 40.0075 | 90.036 | 95.1248 | 96.577 | 99.47 | 111.1898 | 82.708 | 21.8105 | 579.4955 | 405.0784 | 102.2247 | 103.8866 | 103.3206 | 0.7779 | 0.83045 | 0.84755 | -0.00062446 | 90.045 | 84.1359 | 1.4905 | 0.77793 | 0.00080715 | 8.9588 | 6.7585 | 6.7493 | 0.83038
92250 | 25.625 | 1799.027 | 90.0633 | 24.9984 | 39.9581 | 183.6023 | 39.9995 | 90.0173 | 95.1167 | 96.5769 | 99.47 | 117.0764 | 80.4276 | 21.8105 | 592.3588 | 405.0784 | 102.2562 | 103.8926 | 103.1885 | 0.77859 | 0.83045 | 0.84755 | -0.00062446 | 90.0035 | 84.191 | 1.5026 | 0.77859 | 0.00080777 | 8.8656 | 6.6671 | 6.658 | 0.83038
92280 | 25.6333 | 1800.232 | 90.0739 | 24.975 | 39.9736 | 183.7195 | 40.0066 | 90.0169 | 95.1154 | 96.58 | 99.47 | 116.0578 | 73.4785 | 21.8105 | 606.815 | 405.0784 | 102.2084 | 103.8817 | 103.1243 | 0.77846 | 0.83045 | 0.84755 | -0.00062446 | 90.0117 | 84.0673 | 1.5003 | 0.77847 | 0.00080657 | 8.8834 | 6.6846 | 6.6755 | 0.83038
92310 | 25.6417 | 1800.086 | 90.1005 | 24.9969 | 39.9955 | 183.5773 | 40.0075 | 90.0316 | 95.1186 | 96.573 | 99.47 | 113.6778 | 71.0023 | 21.8105 | 595.0656 | 404.7347 | 102.2352 | 103.9072 | 103.1922 | 0.77782 | 0.83045 | 0.84755 | -0.00062446 | 90.0118 | 83.9877 | 1.4607 | 0.77783 | 0.0008058 | 8.9724 | 6.7718 | 6.7626 | 0.83038
92340 | 25.65 | 1799.652 | 90.0628 | 24.981 | 39.9735 | 183.9206 | 39.9721 | 90.0054 | 95.0997 | 96.5741 | 99.47 | 115.4906 | 69.3171 | 21.8105 | 559.1082 | 405.0784 | 102.2011 | 103.8999 | 103.2116 | 0.77872 | 0.83045 | 0.84755 | -0.00062446 | 90.0408 | 84.0911 | 1.5058 | 0.77875 | 0.00080673 | 8.8439 | 6.6459 | 6.6368 | 0.83038
92370 | 25.6583 | 1799.623 | 90.0615 | 24.9945 | 40.0022 | 183.807 | 39.9914 | 89.9961 | 95.0837 | 96.572 | 99.47 | 118.7984 | 68.5698 | 21.8105 | 567.3298 | 404.7347 | 102.2844 | 103.8904 | 103.0769 | 0.77788 | 0.83045 | 0.84755 | -0.00062446 | 89.9899 | 84.0559 | 1.4906 | 0.77787 | 0.00080651 | 8.967 | 6.7665 | 6.7574 | 0.83038
92400 | 25.6667 | 1798.92 | 90.0125 | 25.0114 | 40.0509 | 183.8822 | 39.9761 | 90.0054 | 95.0953 | 96.5731 | 99.47 | 114.7941 | 68.7954 | 21.811 | 567.5378 | 404.7347 | 102.2078 | 103.8776 | 103.0885 | 0.77791 | 0.83045 | 0.84755 | -0.00062446 | 89.9961 | 83.9765 | 1.5061 | 0.77791 | 0.00080573 | 8.9619 | 6.7616 | 6.7524 | 0.83038
92430 | 25.675 | 1798.815 | 89.9966 | 25.0038 | 40.0482 | 183.8352 | 40.0019 | 89.963 | 95.082 | 96.5788 | 99.47 | 118.149 | 67.7206 | 21.8157 | 591.8989 | 404.7347 | 102.1563 | 103.8974 | 103.0769 | 0.77859 | 0.83045 | 0.84755 | -0.00062446 | 89.9965 | 84.1222 | 1.5001 | 0.77859 | 0.00080713 | 8.8664 | 6.6679 | 6.6588 | 0.83038
92460 | 25.6833 | 1799.426 | 89.9846 | 25.0056 | 40.0693 | 183.8857 | 40.0094 | 89.9863 | 95.0667 | 96.575 | 99.47 | 113.1229 | 70.5082 | 21.8105 | 608.1298 | 404.7347 | 102.1243 | 103.916 | 103.0698 | 0.77735 | 0.83045 | 0.84755 | -0.00062446 | 89.9761 | 83.9924 | 1.5016 | 0.77733 | 0.00080593 | 9.0425 | 6.8405 | 6.8314 | 0.83038
92490 | 25.6917 | 1800.121 | 90.0316 | 25.0127 | 40.0447 | 183.8852 | 40.0162 | 90.0161 | 95.1177 | 96.5787 | 99.47 | 112.655 | 68.7937 | 21.8105 | 617.2264 | 404.7347 | 102.3073 | 103.9393 | 103.1711 | 0.77804 | 0.83045 | 0.84755 | -0.00062446 | 90.0242 | 83.931 | 1.4565 | 0.77806 | 0.00080523 | 8.941 | 6.741 | 6.7319 | 0.83038
92520 | 25.7 | 1800.182 | 90.0296 | 24.9775 | 40.0498 | 183.8701 | 40.0111 | 89.9827 | 95.0723 | 96.575 | 99.47 | 117.4082 | 70.742 | 21.8105 | 586.5092 | 404.7347 | 102.2413 | 103.9753 | 103.1046 | 0.77854 | 0.83045 | 0.84755 | -0.00062446 | 90.0382 | 84.0318 | 1.4993 | 0.77856 | 0.00080617 | 8.8698 | 6.6713 | 6.6621 | 0.83038
92550 | 25.7083 | 1799.96 | 90.0675 | 24.9788 | 40.082 | 183.9183 | 39.9795 | 89.9874 | 95.0693 | 96.5667 | 99.47 | 114.7037 | 70.6685 | 21.8123 | 568.0527 | 404.7347 | 102.2309 | 104.0308 | 103.0362 | 0.7785 | 0.83045 | 0.84755 | -0.00062446 | 89.9761 | 84.063 | 1.5022 | 0.77849 | 0.00080661 | 8.8807 | 6.682 | 6.6728 | 0.83038
92580 | 25.7167 | 1799.707 | 90.09 | 25.0278 | 40.0461 | 184.065 | 40.0017 | 90.0142 | 95.0988 | 96.5794 | 99.47 | 116.867 | 72.1317 | 21.8105 | 561.5617 | 404.7347 | 102.4083 | 104.0332 | 103.055 | 0.77846 | 0.83045 | 0.84755 | -0.00062446 | 90.0099 | 83.9758 | 1.4975 | 0.77847 | 0.00080569 | 8.8829 | 6.6841 | 6.675 | 0.83038
92610 | 25.725 | 1799.746 | 90.1329 | 25.0047 | 40.0715 | 184.1739 | 39.9881 | 89.9843 | 95.0802 | 96.5726 | 99.47 | 116.1075 | 72.806 | 21.8105 | 568.4332 | 404.7347 | 102.2916 | 104.0423 | 103.1718 | 0.77828 | 0.83045 | 0.84755 | -0.00062446 | 90.0295 | 83.9554 | 1.5001 | 0.7783 | 0.00080545 | 8.907 | 6.7077 | 6.6986 | 0.83038
92640 | 25.7333 | 1799.792 | 90.1157 | 24.9455 | 40.0938 | 184.183 | 40.0023 | 90.0224 | 95.0944 | 96.5789 | 99.47 | 118.9164 | 71.6067 | 21.8105 | 591.6755 | 405.0784 | 102.2004 | 104.0409 | 103.2599 | 0.77828 | 0.83045 | 0.84755 | -0.00062446 | 90.0212 | 84.0373 | 1.502 | 0.77829 | 0.00080626 | 8.9076 | 6.7083 | 6.6992 | 0.83038
92670 | 25.7417 | 1799.638 | 90.1317 | 24.9468 | 40.0511 | 184.154 | 40.0344 | 90.0225 | 95.1186 | 96.58 | 99.47 | 116.7809 | 72.4117 | 21.8105 | 611.3963 | 404.7347 | 102.2479 | 104.0457 | 103.0325 | 0.77809 | 0.83045 | 0.84755 | -0.00062446 | 90.0409 | 84.0399 | 1.5047 | 0.77812 | 0.00080624 | 8.9323 | 6.7325 | 6.7234 | 0.83038
92700 | 25.75 | 1799.65 | 90.0607 | 24.9291 | 40.0545 | 184.207 | 40.0311 | 89.987 | 95.1107 | 96.5833 | 99.47 | 112.1379 | 69.33 | 21.8105 | 615.2583 | 404.7347 | 102.1641 | 104.0436 | 103.0763 | 0.7777 | 0.83045 | 0.84755 | -0.00062446 | 89.9888 | 83.9457 | 1.4851 | 0.77769 | 0.00080545 | 8.9922 | 6.7912 | 6.782 | 0.83038
92730 | 25.7583 | 1800.483 | 90.0675 | 24.9421 | 40.0457 | 184.1119 | 40.0378 | 90.0066 | 95.1216 | 96.5769 | 99.47 | 117.9489 | 72.2819 | 21.8105 | 588.5508 | 404.7347 | 102.1567 | 104.0483 | 103.0867 | 0.77787 | 0.83045 | 0.84755 | -0.00062446 | 90.0062 | 84.0379 | 1.3484 | 0.77787 | 0.0008063 | 8.9665 | 6.766 | 6.7569 | 0.83038
92760 | 25.7667 | 1800.091 | 90.0588 | 24.973 | 40.0454 | 184.0995 | 40.0073 | 90.0153 | 95.0637 | 96.5776 | 99.47 | 116.8807 | 73.1952 | 21.8105 | 558.2197 | 404.7347 | 102.1674 | 104.037 | 103.0905 | 0.77828 | 0.83045 | 0.84755 | -0.00062446 | 90.0194 | 83.9331 | 1.5063 | 0.77829 | 0.00080526 | 8.9076 | 6.7083 | 6.6992 | 0.83038
92790 | 25.775 | 1799.473 | 90.0571 | 24.9514 | 40.0431 | 184.0884 | 40.0259 | 89.9805 | 95.0712 | 96.5805 | 99.47 | 112.4168 | 70.4657 | 21.8105 | 558.754 | 404.7347 | 102.1541 | 104.0424 | 103.085 | 0.7785 | 0.83045 | 0.84755 | -0.00062446 | 90.0017 | 84.0296 | 1.5022 | 0.7785 | 0.00080623 | 8.8787 | 6.68 | 6.6708 | 0.83038
92820 | 25.7833 | 1799.466 | 90.0152 | 24.9839 | 40.0126 | 184.06 | 39.9927 | 89.9659 | 95.0801 | 96.5759 | 99.47 | 119.2714 | 69.8018 | 21.8105 | 567.9429 | 404.7347 | 102.2201 | 104.0348 | 103.0091 | 0.77832 | 0.83045 | 0.84755 | -0.00062446 | 89.9875 | 83.9142 | 1.5061 | 0.77831 | 0.00080515 | 8.905 | 6.7058 | 6.6967 | 0.83038
92850 | 25.7917 | 1800.611 | 89.9941 | 24.9692 | 40.0167 | 184.0695 | 40.0028 | 89.988 | 95.074 | 96.5821 | 99.47 | 117.0255 | 72.6197 | 21.8105 | 597.4532 | 404.7347 | 102.242 | 104.0227 | 103.0294 | 0.77796 | 0.83045 | 0.84755 | -0.00062446 | 89.9894 | 83.9976 | 1.5077 | 0.77796 | 0.00080595 | 8.9546 | 6.7544 | 6.7452 | 0.83038
92880 | 25.8 | 1800.355 | 90 | 24.944 | 40.0574 | 184.145 | 40.0585 | 89.9602 | 95.0858 | 96.5779 | 99.47 | 117.9942 | 73.8699 | 21.8105 | 614.2005 | 404.7347 | 102.1837 | 104.0389 | 103.0701 | 0.77846 | 0.83045 | 0.84755 | -0.00062446 | 89.9869 | 83.9295 | 1.503 | 0.77845 | 0.0008053 | 8.8855 | 6.6867 | 6.6776 | 0.83038
92910 | 25.8083 | 1799.935 | 89.9676 | 24.9208 | 40.0566 | 184.1289 | 39.9923 | 89.9709 | 95.0812 | 96.5774 | 99.4695 | 117.2209 | 73.1457 | 21.8105 | 618.8036 | 404.7347 | 102.3532 | 104.0413 | 103.1646 | 0.77828 | 0.83045 | 0.84755 | -0.00062446 | 89.9383 | 83.9302 | 1.5049 | 0.77824 | 0.00080541 | 8.9149 | 6.7155 | 6.7063 | 0.83038
92940 | 25.8167 | 1799.861 | 89.972 | 24.9497 | 40.0408 | 184.1042 | 39.9944 | 89.9699 | 95.0515 | 96.5784 | 99.4548 | 115.3393 | 75.9338 | 21.8105 | 599.4594 | 404.7347 | 102.2933 | 104.0371 | 103.0617 | 0.77828 | 0.83045 | 0.84755 | -0.00062446 | 89.9962 | 83.9201 | 1.5001 | 0.77828 | 0.00080519 | 8.9098 | 6.7105 | 6.7014 | 0.83038
92970 | 25.825 | 1799.969 | 89.9825 | 24.9478 | 40.0462 | 184.1202 | 39.996 | 90.0268 | 95.0674 | 96.573 | 99.4695 | 117.3716 | 72.6222 | 21.8105 | 573.7235 | 404.7347 | 102.3274 | 104.0491 | 103.0551 | 0.77753 | 0.83045 | 0.84755 | -0.00062446 | 89.995 | 84.0963 | 1.5037 | 0.77753 | 0.00080688 | 9.0152 | 6.8137 | 6.8046 | 0.83038
93000 | 25.8333 | 1800.092 | 90.0049 | 24.9917 | 40.0232 | 184.0736 | 39.9857 | 89.9731 | 95.0646 | 96.5749 | 99.4698 | 114.5119 | 71.4211 | 21.8105 | 565.6558 | 404.7347 | 102.2128 | 104.0297 | 103.1479 | 0.7783 | 0.83045 | 0.84755 | -0.00062446 | 89.9859 | 84.0349 | 1.4932 | 0.7783 | 0.00080631 | 8.9073 | 6.708 | 6.6989 | 0.83038
93030 | 25.8417 | 1800.249 | 90.0137 | 24.9787 | 40.0077 | 184.051 | 39.9816 | 90.001 | 95.0601 | 96.5785 | 99.47 | 111.0144 | 73.596 | 21.8105 | 560.3044 | 405.0784 | 102.213 | 104.0302 | 103.1646 | 0.77829 | 0.83045 | 0.84755 | -0.00062446 | 90.0043 | 84.0639 | 1.5031 | 0.77829 | 0.00080655 | 8.9084 | 6.7091 | 6.6999 | 0.83038
93060 | 25.85 | 1800.056 | 90.0269 | 24.9593 | 39.9282 | 184.0801 | 39.9664 | 89.982 | 95.0637 | 96.5768 | 99.47 | 119.4338 | 72.7437 | 21.8105 | 579.2608 | 405.0784 | 102.2025 | 104.0474 | 103.2193 | 0.77829 | 0.83045 | 0.84755 | -0.00062446 | 90.0422 | 84.0469 | 1.5049 | 0.77831 | 0.0008063 | 8.9049 | 6.7057 | 6.6966 | 0.83038
93090 | 25.8583 | 1799.786 | 90.037 | 24.9898 | 39.8982 | 184.0654 | 39.9982 | 90.0307 | 95.1078 | 96.5804 | 99.47 | 117.9432 | 71.3958 | 21.8105 | 603.592 | 404.7347 | 102.2609 | 104.0393 | 103.0325 | 0.77837 | 0.83045 | 0.84755 | -0.00062446 | 89.9909 | 83.9794 | 1.6154 | 0.77837 | 0.00080577 | 8.8975 | 6.6984 | 6.6893 | 0.83038
93120 | 25.8667 | 1800.068 | 90.0223 | 24.9433 | 39.8901 | 183.9892 | 39.9909 | 89.9906 | 95.1268 | 96.5769 | 99.47 | 109.2032 | 71.8702 | 21.8105 | 610.5813 | 404.7347 | 102.1644 | 104.0458 | 103.0859 | 0.77859 | 0.83045 | 0.84755 | -0.00062446 | 90.0459 | 84.0003 | 1.5006 | 0.77862 | 0.00080585 | 8.8618 | 6.6635 | 6.6543 | 0.83038
93150 | 25.875 | 1800.369 | 89.9973 | 24.9292 | 39.9075 | 183.9518 | 40.0007 | 89.9964 | 95.0757 | 96.5765 | 99.47 | 112.1967 | 74.6086 | 21.8105 | 598.9488 | 404.7347 | 102.2178 | 104.0394 | 103.1173 | 0.7779 | 0.83045 | 0.84755 | -0.00062446 | 90.0087 | 84.0195 | 1.5016 | 0.77791 | 0.00080612 | 8.9619 | 6.7616 | 6.7524 | 0.83038
93180 | 25.8833 | 1800.484 | 90.0038 | 24.9219 | 39.8812 | 183.9202 | 39.9622 | 89.9649 | 95.0505 | 96.5817 | 99.47 | 116.6017 | 72.5582 | 21.8105 | 583.8063 | 404.7347 | 102.1913 | 104.0449 | 103.1786 | 0.77826 | 0.83045 | 0.84755 | -0.00062446 | 90.0222 | 84.1338 | 1.4992 | 0.77827 | 0.00080718 | 8.9104 | 6.7111 | 6.7019 | 0.83038
93210 | 25.8917 | 1800.221 | 90.0218 | 24.9397 | 39.9262 | 184.0381 | 39.9825 | 90.0034 | 95.0659 | 96.574 | 99.47 | 118.9931 | 75.2801 | 21.8106 | 570.1641 | 404.7347 | 101.9615 | 104.0587 | 103.1108 | 0.77859 | 0.83045 | 0.84755 | -0.00062446 | 89.9926 | 84.0016 | 1.5045 | 0.77859 | 0.00080598 | 8.8665 | 6.668 | 6.6589 | 0.83038
93240 | 25.9 | 1800.31 | 90.0042 | 24.9345 | 39.9597 | 183.9853 | 39.9791 | 90.012 | 95.0595 | 96.5713 | 99.47 | 114.258 | 70.7997 | 21.8105 | 561.859 | 404.7347 | 102.0374 | 104.0286 | 103.1334 | 0.77692 | 0.83045 | 0.84755 | -0.00062446 | 89.9781 | 84.2342 | 1.5053 | 0.7769 | 0.00080824 | 9.1025 | 6.8993 | 6.8901 | 0.83038
93270 | 25.9083 | 1800.217 | 90.007 | 24.9912 | 39.9528 | 184.0982 | 39.9628 | 89.9849 | 95.0833 | 96.5751 | 99.47 | 117.6039 | 73.3246 | 21.8105 | 569.539 | 404.7347 | 102.0972 | 104.0349 | 103.1851 | 0.77834 | 0.83045 | 0.84755 | -0.00062446 | 90.0341 | 84.1414 | 1.5021 | 0.77836 | 0.00080723 | 8.8982 | 6.6991 | 6.6899 | 0.83038
93300 | 25.9167 | 1799.799 | 90.0278 | 24.9646 | 39.948 | 184.1001 | 39.98 | 89.9786 | 95.0694 | 96.5774 | 99.47 | 113.1162 | 72.5171 | 21.8105 | 597.3741 | 405.0784 | 102.1699 | 104.0335 | 103.2351 | 0.77828 | 0.83045 | 0.84755 | -0.00062446 | 90.0046 | 84.2374 | 1.4978 | 0.77828 | 0.00080822 | 8.9091 | 6.7098 | 6.7007 | 0.83038
93330 | 25.925 | 1801.118 | 90.0113 | 24.9303 | 39.9592 | 184.1045 | 39.9834 | 90.0116 | 95.0771 | 96.5795 | 99.47 | 118.4581 | 79.174 | 21.8094 | 618.1808 | 405.0784 | 101.9894 | 104.0329 | 103.3345 | 0.77812 | 0.83045 | 0.84755 | -0.00062446 | 90.0111 | 84.2321 | 1.4986 | 0.77813 | 0.00080815 | 8.9305 | 6.7308 | 6.7217 | 0.83038
93360 | 25.9333 | 1799.648 | 90.0276 | 24.913 | 39.9832 | 184.0988 | 39.9755 | 89.9956 | 95.0806 | 96.5783 | 99.47 | 116.9954 | 78.003 | 21.8105 | 601.8898 | 404.7347 | 102.054 | 104.0445 | 103.0431 | 0.77828 | 0.83045 | 0.84755 | -0.00062446 | 90.0458 | 84.0442 | 1.5044 | 0.77831 | 0.00080627 | 8.9055 | 6.7063 | 6.6971 | 0.83038
93390 | 25.9417 | 1799.207 | 90.0436 | 24.9123 | 39.9733 | 184.0853 | 39.9897 | 89.9906 | 95.0787 | 96.5764 | 99.47 | 116.0934 | 78.115 | 21.8105 | 572.3081 | 404.7347 | 102.1515 | 104.0402 | 103.1432 | 0.77848 | 0.83045 | 0.84755 | -0.00062446 | 89.9861 | 83.9947 | 1.5046 | 0.77847 | 0.00080593 | 8.8826 | 6.6838 | 6.6746 | 0.83038
93420 | 25.95 | 1799.751 | 90.0478 | 24.9238 | 40.0198 | 184.0971 | 40.0059 | 90.0204 | 95.0922 | 96.5778 | 99.47 | 110.8782 | 81.3902 | 21.8105 | 577.7485 | 405.0784 | 102.2086 | 104.0384 | 103.287 | 0.77843 | 0.83045 | 0.84755 | -0.00062446 | 89.9919 | 84.0814 | 1.5022 | 0.77842 | 0.00080675 | 8.8893 | 6.6904 | 6.6813 | 0.83038
93450 | 25.9583 | 1799.723 | 90.0944 | 24.9738 | 40.0374 | 184.1311 | 40.0054 | 90.0464 | 95.0796 | 96.5759 | 99.47 | 116.8484 | 78.8522 | 21.8105 | 563.322 | 404.7347 | 102.2132 | 104.0303 | 103.2125 | 0.77826 | 0.83045 | 0.84755 | -0.00062446 | 90.0299 | 84.142 | 1.5192 | 0.77828 | 0.00080724 | 8.9091 | 6.7097 | 6.7006 | 0.83038
93480 | 25.9667 | 1799.722 | 90.1118 | 25.0337 | 40.0354 | 184.1134 | 39.9977 | 90.0294 | 95.0744 | 96.5756 | 99.47 | 117.8671 | 75.5021 | 21.8105 | 582.5273 | 404.7347 | 102.2148 | 104.0525 | 103.1659 | 0.77827 | 0.83045 | 0.84755 | -0.00062446 | 90.031 | 84.2366 | 1.4972 | 0.77829 | 0.00080815 | 8.9085 | 6.7092 | 6.7 | 0.83038
93510 | 25.975 | 1800.458 | 90.105 | 24.9674 | 40.0357 | 184.1209 | 40.0393 | 90.0098 | 95.0967 | 96.5749 | 99.47 | 113.0145 | 77.4556 | 21.8105 | 600.0515 | 404.7347 | 102.2276 | 104.0399 | 103.1108 | 0.7748 | 0.83045 | 0.84755 | -0.00062446 | 90.0276 | 84.1706 | 1.4994 | 0.77482 | 0.00080752 | 9.3966 | 7.1874 | 7.1783 | 0.83038
93540 | 25.9833 | 1799.051 | 90.0104 | 24.9579 | 40.0432 | 184.046 | 39.991 | 89.9847 | 95.1104 | 96.579 | 99.47 | 116.0984 | 72.9192 | 21.8105 | 611.3513 | 404.7347 | 102.2397 | 104.0297 | 103.1582 | 0.77827 | 0.83045 | 0.84755 | -0.00062446 | 90.0269 | 84.0125 | 1.5018 | 0.77828 | 0.00080601 | 8.9089 | 6.7096 | 6.7005 | 0.83038
93570 | 25.9917 | 1799.876 | 89.9265 | 24.9519 | 40.0381 | 184.1613 | 39.9648 | 89.9774 | 95.0445 | 96.5773 | 99.47 | 111.2699 | 71.3024 | 21.8105 | 583.5707 | 405.0784 | 102.1171 | 104.0371 | 103.2396 | 0.77852 | 0.83045 | 0.84755 | -0.00062446 | 89.9805 | 84.0444 | 1.5037 | 0.77851 | 0.00080642 | 8.8771 | 6.6784 | 6.6693 | 0.83038
93600 | 26 | 1800.308 | 89.8646 | 24.9534 | 40.0499 | 184.0856 | 40.0122 | 89.9458 | 95.0632 | 96.5795 | 99.47 | 113.3531 | 71.329 | 21.8105 | 578.9054 | 405.0784 | 102.0711 | 104.0462 | 103.3209 | 0.77828 | 0.83045 | 0.84755 | -0.00062446 | 89.9645 | 83.93 | 1.5011 | 0.77826 | 0.00080535 | 8.9126 | 6.7132 | 6.7041 | 0.83038
93630 | 26.0083 | 1799.675 | 89.8345 | 24.9676 | 40.039 | 184.2144 | 40.0057 | 89.9234 | 95.04 | 96.5735 | 99.47 | 119.8399 | 73.1509 | 21.8105 | 555.2752 | 404.7347 | 102.0312 | 104.0362 | 103.1956 | 0.77766 | 0.83045 | 0.84755 | -0.00062446 | 89.9109 | 83.9409 | 1.5035 | 0.77761 | 0.00080558 | 9.0041 | 6.8029 | 6.7938 | 0.83038
93660 | 26.0167 | 1799.638 | 89.7878 | 24.9684 | 40.0633 | 184.1052 | 39.9938 | 89.9432 | 95.015 | 96.5823 | 99.47 | 110.1464 | 71.8198 | 21.8105 | 566.2237 | 404.7347 | 102.1042 | 104.0115 | 103.1513 | 0.77658 | 0.83045 | 0.84755 | -0.00062446 | 89.9102 | 83.9398 | 1.51 | 0.77653 | 0.00080557 | 9.1558 | 6.9515 | 6.9423 | 0.83038
93690 | 26.025 | 1800.138 | 89.8103 | 24.9387 | 40.0687 | 183.9775 | 39.9984 | 89.9492 | 95.0263 | 96.5829 | 99.4719 | 118.2381 | 73.1226 | 21.8105 | 589.8535 | 405.0784 | 102.2136 | 104.0096 | 103.3224 | 0.77797 | 0.83045 | 0.84755 | -0.00062446 | 89.9297 | 84.0057 | 1.5051 | 0.77792 | 0.00080616 | 8.9594 | 6.7591 | 6.7499 | 0.83038
93720 | 26.0333 | 1799.679 | 89.8333 | 25.0121 | 40.0354 | 184.1102 | 39.9838 | 89.9484 | 95.0282 | 96.5841 | 99.47 | 112.6966 | 71.2352 | 21.8105 | 609.7333 | 405.0784 | 102.0336 | 104.0322 | 103.3137 | 0.77797 | 0.83045 | 0.84755 | -0.00062446 | 89.9073 | 84.0979 | 1.5073 | 0.77791 | 0.00080709 | 8.9615 | 6.7612 | 6.752 | 0.83038
93750 | 26.0417 | 1800.158 | 89.8894 | 24.9934 | 40.0127 | 184.0333 | 39.9924 | 89.9697 | 95.0271 | 96.5794 | 99.47 | 113.7462 | 70.5019 | 21.7966 | 611.491 | 405.0784 | 102.1159 | 104.0275 | 103.3213 | 0.77828 | 0.83045 | 0.84755 | -0.00062446 | 89.9599 | 83.9504 | 1.5022 | 0.77825 | 0.00080556 | 8.9132 | 6.7138 | 6.7047 | 0.83038
93780 | 26.05 | 1800.125 | 89.9142 | 24.9747 | 40.0325 | 183.8869 | 39.9901 | 89.9893 | 95.0713 | 96.5811 | 99.47 | 125.9873 | 70.3091 | 21.8105 | 589.6638 | 404.7347 | 101.979 | 104.0383 | 103.0925 | 0.77796 | 0.83045 | 0.84755 | -0.00062446 | 89.9684 | 83.9919 | 1.5002 | 0.77794 | 0.00080594 | 8.9574 | 6.7571 | 6.748 | 0.83038
93810 | 26.0583 | 1799.768 | 89.9363 | 24.9151 | 40.0366 | 183.8737 | 39.9819 | 90.0157 | 95.0483 | 96.5803 | 99.47 | 108.7543 | 75.1893 | 21.8105 | 558.2922 | 404.7347 | 102.2921 | 104.0321 | 103.1786 | 0.7783 | 0.83045 | 0.84755 | -0.00062446 | 89.9667 | 83.9321 | 1.5048 | 0.77828 | 0.00080537 | 8.9096 | 6.7103 | 6.7011 | 0.83038
93840 | 26.0667 | 1800.602 | 89.9583 | 24.9051 | 40.0271 | 183.9839 | 40.0132 | 90.0522 | 95.0545 | 96.5777 | 99.47 | 117.3942 | 73.8568 | 21.8105 | 566.0018 | 404.7347 | 102.3158 | 104.0295 | 103.2057 | 0.77828 | 0.83045 | 0.84755 | -0.00062446 | 89.9917 | 84.1033 | 1.502 | 0.77828 | 0.00080696 | 8.9102 | 6.7109 | 6.7017 | 0.83038
93870 | 26.075 | 1800.846 | 89.9963 | 24.9034 | 40.0239 | 183.9846 | 39.9925 | 90.0657 | 95.1008 | 96.5793 | 99.4702 | 111.7954 | 71.0632 | 21.8105 | 562.0754 | 404.7347 | 102.3083 | 104.0228 | 103.0772 | 0.77789 | 0.83045 | 0.84755 | -0.00062446 | 90.0156 | 83.9351 | 1.4872 | 0.7779 | 0.00080529 | 8.9632 | 6.7627 | 6.7536 | 0.83038
93900 | 26.0833 | 1799.968 | 89.9842 | 24.9387 | 40.0345 | 183.9994 | 40.0042 | 90.0282 | 95.1005 | 96.5917 | 99.4722 | 118.2717 | 74.286 | 21.8105 | 589.8024 | 404.7347 | 102.1136 | 104.0477 | 103.0655 | 0.77797 | 0.83045 | 0.84755 | -0.00062446 | 90.0174 | 83.9324 | 1.5099 | 0.77798 | 0.00080526 | 8.9517 | 6.7515 | 6.7424 | 0.83038
93930 | 26.0917 | 1800.508 | 90.0104 | 24.9886 | 40.048 | 184.0173 | 39.9913 | 90.0452 | 95.0949 | 96.5988 | 99.4847 | 117.1747 | 74.8627 | 21.8105 | 608.2931 | 404.7347 | 102.3146 | 104.0535 | 103.1843 | 0.77796 | 0.83045 | 0.84755 | -0.00062446 | 90.0127 | 83.9507 | 1.5114 | 0.77797 | 0.00080545 | 8.953 | 6.7528 | 6.7437 | 0.83038
93960 | 26.1 | 1800.147 | 89.9753 | 24.9768 | 40.0301 | 184.0157 | 40.0001 | 90.0088 | 95.0845 | 96.6063 | 99.5 | 113.2048 | 71.4321 | 21.8105 | 615.3011 | 404.7347 | 102.1444 | 104.0805 | 103.087 | 0.77828 | 0.83045 | 0.84755 | -0.00062446 | 89.9975 | 83.9116 | 1.5044 | 0.77828 | 0.00080511 | 8.9093 | 6.71 | 6.7009 | 0.83038
93990 | 26.1083 | 1800.029 | 90.0034 | 24.9969 | 40.0365 | 184.1264 | 40.039 | 90.0217 | 95.1014 | 96.6039 | 99.5 | 122.8658 | 70.5373 | 21.8105 | 595.7802 | 404.7347 | 102.2196 | 104.079 | 103.1947 | 0.77828 | 0.83045 | 0.84755 | -0.00062446 | 90.0444 | 83.9801 | 1.5015 | 0.77831 | 0.00080566 | 8.9052 | 6.7059 | 6.6968 | 0.83038
94020 | 26.1167 | 1800 | 90.036 | 25.0113 | 40.0552 | 184.2569 | 40.01 | 90.0181 | 95.1123 | 96.5714 | 99.47 | 117.018 | 70.818 | 21.8105 | 578.0526 | 404.7347 | 102.0386 | 104.0334 | 103.3076 | 0.77811 | 0.83045 | 0.84755 | -0.00062446 | 90.0122 | 84.0208 | 1.5709 | 0.77812 | 0.00080612 | 8.9325 | 6.7327 | 6.7236 | 0.83038
94050 | 26.125 | 1799.843 | 90.0577 | 25.0172 | 40.0654 | 184.1971 | 40.0355 | 90.0155 | 95.1233 | 96.5963 | 99.5 | 111.2631 | 70.807 | 21.8105 | 563.259 | 404.7347 | 102.1397 | 104.0708 | 103.1617 | 0.77838 | 0.83045 | 0.84755 | -0.00062446 | 90.035 | 84.0582 | 1.5045 | 0.7784 | 0.00080643 | 8.8922 | 6.6933 | 6.6841 | 0.83038
94080 | 26.1333 | 1800.461 | 90.0719 | 25.0433 | 40.0472 | 184.2607 | 40.0491 | 90.0311 | 95.0776 | 96.6037 | 99.5 | 118.4391 | 69.8021 | 21.8105 | 567.977 | 404.7347 | 102.0241 | 104.0625 | 103.2051 | 0.77828 | 0.83045 | 0.84755 | -0.00062446 | 89.999 | 84.0656 | 1.5028 | 0.77828 | 0.00080658 | 8.9099 | 6.7106 | 6.7014 | 0.83038
94110 | 26.1417 | 1799.944 | 90.0718 | 24.9785 | 40.0623 | 184.2257 | 40.0098 | 90.0349 | 95.1114 | 96.5994 | 99.5 | 110.3733 | 70.6363 | 21.8105 | 585.6929 | 404.7347 | 102.1317 | 104.0701 | 103.2598 | 0.77797 | 0.83045 | 0.84755 | -0.00062446 | 90.0304 | 84.0102 | 1.5034 | 0.77799 | 0.00080598 | 8.9506 | 6.7504 | 6.7413 | 0.83038
94140 | 26.15 | 1799.995 | 90.0949 | 24.9975 | 40.0469 | 184.2467 | 39.9937 | 90.0232 | 95.1149 | 96.6063 | 99.5 | 115.371 | 70.937 | 21.8105 | 605.8186 | 405.0784 | 102.1134 | 104.072 | 102.9591 | 0.77561 | 0.83045 | 0.84755 | -0.00062446 | 90.0144 | 84.1617 | 1.4966 | 0.77562 | 0.00080747 | 9.2831 | 7.0762 | 7.067 | 0.83038
94170 | 26.1583 | 1800.552 | 90.1025 | 24.9946 | 40.0502 | 184.2356 | 40.0065 | 90.0328 | 95.1204 | 96.5805 | 99.4777 | 114.0499 | 79.0161 | 21.7976 | 608.5291 | 405.0784 | 102.1643 | 104.0445 | 102.0719 | 0.77797 | 0.83045 | 0.84755 | -0.00062446 | 90.03 | 83.9364 | 1.4975 | 0.77799 | 0.00080527 | 8.9505 | 6.7503 | 6.7412 | 0.83038
94200 | 26.1667 | 1800.409 | 90.0843 | 25.027 | 40.0799 | 184.2836 | 40.0082 | 90.0196 | 95.1151 | 96.5782 | 99.4721 | 125.3328 | 74.5228 | 21.8105 | 598.2892 | 404.7347 | 102.2186 | 104.0573 | 101.9923 | 0.77766 | 0.83045 | 0.84755 | -0.00062446 | 90.0271 | 83.7761 | 1.5014 | 0.77767 | 0.00080374 | 8.9945 | 6.7935 | 6.7843 | 0.83038
94230 | 26.175 | 1800.365 | 90.0641 | 25.037 | 40.0549 | 184.2894 | 39.9519 | 90.0186 | 95.1082 | 96.6024 | 99.5 | 103.6625 | 76.0396 | 21.8105 | 596.0856 | 404.7347 | 102.1979 | 104.0666 | 102.8137 | 0.77766 | 0.83045 | 0.84755 | -0.00062446 | 90.0024 | 83.7731 | 1.504 | 0.77766 | 0.00080377 | 8.9968 | 6.7957 | 6.7865 | 0.83038
94260 | 26.1833 | 1799.902 | 90.0494 | 25.06 | 40.049 | 184.3115 | 39.9897 | 90.0026 | 95.1105 | 96.6017 | 99.5 | 119.7807 | 73.6418 | 21.8105 | 581.8193 | 405.0784 | 102.0019 | 104.0588 | 102.5997 | 0.77654 | 0.83045 | 0.84755 | -0.00062446 | 89.998 | 83.8271 | 1.5142 | 0.77654 | 0.00080429 | 9.1542 | 6.95 | 6.9408 | 0.83038
94290 | 26.1917 | 1800.012 | 89.9657 | 25.075 | 40.0493 | 184.2932 | 39.9685 | 89.9791 | 95.1061 | 96.6023 | 99.4962 | 111.2945 | 75.1388 | 21.8105 | 574.949 | 404.7347 | 102.0465 | 104.0482 | 101.7782 | 0.7771 | 0.83045 | 0.84755 | -0.00062446 | 89.975 | 83.563 | 1.5115 | 0.77709 | 0.00080181 | 9.0769 | 6.8742 | 6.8651 | 0.83038
94320 | 26.2 | 1800.138 | 89.9296 | 25.08 | 40.0415 | 184.3142 | 39.9788 | 89.9623 | 95.0594 | 96.6023 | 99.5 | 119.5058 | 81.4092 | 21.8105 | 572.1499 | 404.7347 | 102.1908 | 104.0515 | 101.1854 | 0.77734 | 0.83045 | 0.84755 | -0.00062446 | 89.9594 | 83.5985 | 1.506 | 0.77732 | 0.00080218 | 9.0443 | 6.8422 | 6.8331 | 0.83038
94350 | 26.2083 | 1799.374 | 89.8517 | 25.0502 | 40.0102 | 184.2577 | 39.9359 | 89.9552 | 95.0468 | 96.6101 | 99.5 | 107.9962 | 77.6421 | 21.8105 | 584.3844 | 404.7347 | 102.0779 | 104.0611 | 103.1646 | 0.77727 | 0.83045 | 0.84755 | -0.00062446 | 89.9328 | 83.6676 | 1.5006 | 0.77723 | 0.00080291 | 9.0566 | 6.8543 | 6.8452 | 0.83038
94380 | 26.2167 | 1799.987 | 89.8185 | 25.0356 | 39.9449 | 184.2105 | 39.9542 | 89.9265 | 95.0474 | 96.6008 | 99.5 | 115.9581 | 74.8369 | 21.6149 | 606.1511 | 404.7347 | 101.9723 | 104.0655 | 102.6073 | 0.77517 | 0.83045 | 0.84755 | -0.00062446 | 89.9326 | 83.7508 | 1.5047 | 0.77513 | 0.00080371 | 9.3529 | 7.1447 | 7.1355 | 0.83038
94410 | 26.225 | 1799.952 | 89.806 | 25.0334 | 39.9706 | 184.2745 | 39.9263 | 89.932 | 95.0317 | 96.6086 | 99.5 | 112.8394 | 72.5909 | 21.8105 | 603.0994 | 405.0784 | 101.9915 | 104.0673 | 101.7888 | 0.77715 | 0.83045 | 0.84755 | -0.00062446 | 89.9142 | 83.8446 | 1.4889 | 0.77709 | 0.00080465 | 9.0761 | 6.8735 | 6.8643 | 0.83038
94440 | 26.2333 | 1800.773 | 89.8238 | 24.9965 | 39.942 | 184.331 | 39.9447 | 89.9672 | 95.0398 | 96.602 | 99.5 | 110.0233 | 74.9524 | 21.8105 | 582.9549 | 405.0784 | 102.196 | 104.0769 | 102.5718 | 0.77771 | 0.83045 | 0.84755 | -0.00062446 | 89.9454 | 83.7947 | 1.507 | 0.77767 | 0.0008041 | 8.9944 | 6.7934 | 6.7842 | 0.83038
94470 | 26.2417 | 1799.848 | 89.8465 | 25.0557 | 39.9431 | 184.1938 | 39.9689 | 89.9692 | 95.036 | 96.5991 | 99.5 | 115.8236 | 69.8543 | 21.8105 | 567.963 | 405.0784 | 102.2668 | 104.06 | 102.8814 | 0.77769 | 0.83045 | 0.84755 | -0.00062446 | 89.9585 | 83.6478 | 1.5057 | 0.77767 | 0.00080266 | 8.9955 | 6.7944 | 6.7853 | 0.83038
94500 | 26.25 | 1799.174 | 89.894 | 25.0323 | 39.9595 | 184.297 | 39.9448 | 90.0176 | 95.0671 | 96.6011 | 99.5 | 112.5572 | 74.1067 | 21.8105 | 565.535 | 405.0784 | 102.1339 | 104.0664 | 103.2153 | 0.77719 | 0.83045 | 0.84755 | -0.00062446 | 89.9658 | 83.788 | 1.4941 | 0.77717 | 0.00080399 | 9.0649 | 6.8624 | 6.8533 | 0.83038
94530 | 26.2583 | 1799.757 | 89.9366 | 25.002 | 39.9256 | 184.2468 | 39.9796 | 89.9926 | 95.0422 | 96.605 | 99.5 | 119.3448 | 72.2875 | 21.8105 | 586.3468 | 405.0784 | 102.2499 | 104.063 | 103.0047 | 0.77771 | 0.83045 | 0.84755 | -0.00062446 | 89.9607 | 83.8242 | 1.507 | 0.77769 | 0.00080435 | 8.9928 | 6.7918 | 6.7826 | 0.83038
94560 | 26.2667 | 1800.046 | 89.9424 | 25.0398 | 39.9578 | 184.1912 | 40.0539 | 90.0249 | 95.0533 | 96.6074 | 99.5 | 120.9598 | 73.0757 | 21.8105 | 602.0087 | 404.7347 | 102.4058 | 104.0593 | 102.848 | 0.77782 | 0.83045 | 0.84755 | -0.00062446 | 89.9992 | 83.6535 | 1.5318 | 0.77782 | 0.00080263 | 8.9743 | 6.7737 | 6.7645 | 0.83038
94590 | 26.275 | 1800.22 | 89.9782 | 25.0233 | 39.943 | 184.178 | 40.0107 | 90.0179 | 95.0735 | 96.6018 | 99.5 | 116.5683 | 70.9847 | 21.8061 | 612.4437 | 404.7347 | 102.2186 | 104.0693 | 102.5838 | 0.77735 | 0.83045 | 0.84755 | -0.00062446 | 90.0196 | 83.5885 | 1.5022 | 0.77736 | 0.00080196 | 9.0388 | 6.8369 | 6.8277 | 0.83038
94620 | 26.2833 | 1797.817 | 90.0542 | 24.9979 | 39.9418 | 184.3293 | 40.0479 | 90.0503 | 95.113 | 96.6063 | 99.5077 | 111.6986 | 70.8006 | 21.8105 | 600.1414 | 404.7347 | 102.2187 | 104.0749 | 102.838 | 0.77763 | 0.83045 | 0.84755 | -0.00062446 | 90.0144 | 83.5363 | 1.5054 | 0.77764 | 0.00080147 | 8.9993 | 6.7982 | 6.7891 | 0.83038
94650 | 26.2917 | 1800.158 | 90.0913 | 24.9548 | 39.9639 | 184.2039 | 40.0655 | 90.0782 | 95.1214 | 96.5998 | 99.5 | 125.0412 | 71.5551 | 21.8091 | 586.931 | 404.7347 | 102.1807 | 104.0854 | 101.9405 | 0.77635 | 0.83045 | 0.84755 | -0.00062446 | 90.0344 | 83.6709 | 1.5051 | 0.77638 | 0.00080271 | 9.1769 | 6.9722 | 6.963 | 0.83038
94680 | 26.3 | 1800.585 | 90.0926 | 24.9576 | 39.9585 | 184.265 | 40.0427 | 90.0513 | 95.1147 | 96.5967 | 99.5 | 116.2309 | 70.7444 | 21.8105 | 586.3792 | 404.7347 | 102.1939 | 104.0679 | 102.2777 | 0.77699 | 0.83045 | 0.84755 | -0.00062446 | 90.0421 | 83.6631 | 1.5048 | 0.77702 | 0.00080262 | 9.0864 | 6.8835 | 6.8744 | 0.83038
94710 | 26.3083 | 1799.84 | 90.111 | 24.9744 | 39.9672 | 184.2238 | 40.0682 | 90.0535 | 95.1055 | 96.6063 | 99.5 | 118.0322 | 71.0003 | 21.8105 | 569.5489 | 404.7347 | 102.1252 | 104.0612 | 102.2305 | 0.77771 | 0.83045 | 0.84755 | -0.00062446 | 90.0502 | 83.676 | 1.5038 | 0.77774 | 0.00080273 | 8.9852 | 6.7844 | 6.7752 | 0.83038
94740 | 26.3167 | 1800.002 | 90.1294 | 24.9419 | 40.0345 | 184.1832 | 40.0508 | 90.0548 | 95.1018 | 96.6024 | 99.5 | 121.1092 | 73.7947 | 21.8105 | 574.3098 | 404.7347 | 102.05 | 104.0717 | 101.5473 | 0.77759 | 0.83045 | 0.84755 | -0.00062446 | 90.0466 | 83.5982 | 1.4965 | 0.77762 | 0.00080199 | 9.0019 | 6.8008 | 6.7916 | 0.83038
94770 | 26.325 | 1800.03 | 90.1101 | 24.9242 | 40.0424 | 184.2716 | 40.0224 | 90.0301 | 95.1031 | 96.6041 | 99.5 | 110.3382 | 69.2211 | 21.8105 | 593.8161 | 404.7347 | 102.2292 | 104.0444 | 101.0091 | 0.77766 | 0.83045 | 0.84755 | -0.00062446 | 90.04 | 83.5623 | 1.5001 | 0.77768 | 0.00080166 | 8.9932 | 6.7922 | 6.783 | 0.83038
94800 | 26.3333 | 1799.868 | 90.1241 | 24.9385 | 40.0478 | 184.2405 | 40.0525 | 90.0109 | 95.104 | 96.6051 | 99.5 | 118.9927 | 74.1729 | 21.8105 | 600.5429 | 405.0784 | 102.1918 | 104.0844 | 100.6135 | 0.77766 | 0.83045 | 0.84755 | -0.00062446 | 90.0037 | 83.662 | 1.5056 | 0.77766 | 0.0008027 | 8.9965 | 6.7955 | 6.7863 | 0.83038
94830 | 26.3417 | 1799.746 | 90.0746 | 24.9513 | 40.0639 | 184.2155 | 39.9947 | 90.014 | 95.1026 | 96.6093 | 99.5 | 120.6494 | 73.694 | 21.8105 | 601.2136 | 405.0784 | 101.9745 | 104.0594 | 101.8195 | 0.77766 | 0.83045 | 0.84755 | -0.00062446 | 90.0177 | 83.8261 | 1.5056 | 0.77767 | 0.00080424 | 8.9955 | 6.7944 | 6.7853 | 0.83038
94860 | 26.35 | 1800.044 | 90.0653 | 24.9585 | 40.042 | 184.2368 | 39.993 | 90.0093 | 95.1009 | 96.6363 | 99.53 | 110.988 | 72.067 | 21.8107 | 574.569 | 405.0784 | 102.035 | 104.0955 | 103.1759 | 0.77733 | 0.83045 | 0.84755 | -0.00062446 | 90.0016 | 83.8776 | 1.5011 | 0.77733 | 0.00080477 | 9.0431 | 6.8411 | 6.8319 | 0.83038
94890 | 26.3583 | 1799.48 | 90.0599 | 24.9628 | 40.0371 | 184.1743 | 39.9842 | 89.9964 | 95.095 | 96.6321 | 99.53 | 112.826 | 71.9376 | 21.8105 | 561.5114 | 404.7347 | 102.0451 | 104.0765 | 103.1609 | 0.77795 | 0.83045 | 0.84755 | -0.00062446 | 90.0093 | 83.7674 | 1.5029 | 0.77795 | 0.0008037 | 8.9551 | 6.7548 | 6.7457 | 0.83038
94920 | 26.3667 | 1799.632 | 90.0323 | 24.9707 | 40.0567 | 184.1813 | 39.9587 | 90.0176 | 95.1098 | 96.6269 | 99.53 | 116.675 | 71.1977 | 21.8105 | 573.947 | 405.0784 | 102.1552 | 104.0649 | 103.293 | 0.77784 | 0.83045 | 0.84755 | -0.00062446 | 90.0167 | 83.966 | 1.5033 | 0.77785 | 0.00080558 | 8.9697 | 6.7691 | 6.76 | 0.83038
94950 | 26.375 | 1799.764 | 90.0178 | 24.9365 | 40.0219 | 184.0745 | 39.932 | 89.9813 | 95.0789 | 96.6232 | 99.53 | 115.5804 | 71.4155 | 21.8105 | 608.7241 | 404.7347 | 102.1265 | 104.0394 | 103.1233 | 0.77707 | 0.83045 | 0.84755 | -0.00062446 | 89.9952 | 83.7879 | 1.4966 | 0.77707 | 0.00080392 | 9.0799 | 6.8771 | 6.868 | 0.83038
94980 | 26.3833 | 1799.576 | 90.005 | 24.9181 | 40.0467 | 184.0618 | 39.9603 | 89.9879 | 95.0603 | 96.6236 | 99.53 | 116.8942 | 72.723 | 21.8105 | 609.8083 | 404.7347 | 102.1483 | 104.02 | 103.2401 | 0.77797 | 0.83045 | 0.84755 | -0.00062446 | 89.9893 | 83.7117 | 1.5112 | 0.77796 | 0.00080321 | 8.9541 | 6.7539 | 6.7448 | 0.83038
95010 | 26.3917 | 1800.19 | 89.9762 | 24.9157 | 40.0281 | 183.9933 | 39.9364 | 89.9719 | 95.0796 | 96.6262 | 99.53 | 118.9232 | 74.6449 | 21.8105 | 599.2027 | 404.7347 | 102.1456 | 103.9955 | 103.1911 | 0.77766 | 0.83045 | 0.84755 | -0.00062446 | 89.9725 | 83.6922 | 1.5045 | 0.77764 | 0.00080306 | 8.9993 | 6.7982 | 6.7891 | 0.83038
95040 | 26.4 | 1799.967 | 90.008 | 24.9181 | 40.0589 | 183.8839 | 39.9924 | 89.9805 | 95.0599 | 96.6216 | 99.53 | 120.7226 | 72.8788 | 21.8261 | 569.3212 | 404.7347 | 102.1618 | 103.9928 | 103.0759 | 0.77507 | 0.83045 | 0.84755 | -0.00062446 | 89.9681 | 83.7427 | 1.504 | 0.77505 | 0.00080355 | 9.3636 | 7.1551 | 7.1459 | 0.83038
95070 | 26.4083 | 1800.02 | 89.9977 | 24.8986 | 40.0279 | 183.8599 | 39.9619 | 89.9853 | 95.0847 | 96.6124 | 99.53 | 111.8749 | 72.2103 | 21.8105 | 577.216 | 404.7347 | 102.2002 | 103.9945 | 103.225 | 0.77791 | 0.83045 | 0.84755 | -0.00062446 | 90.008 | 83.6936 | 1.5039 | 0.77791 | 0.00080299 | 8.9609 | 6.7605 | 6.7514 | 0.83038
95100 | 26.4167 | 1800.265 | 90.0259 | 24.9412 | 40.0661 | 183.8287 | 40.0121 | 89.9881 | 95.0853 | 96.6006 | 99.5202 | 109.7538 | 73.6946 | 21.8105 | 565.0583 | 405.0784 | 102.1275 | 103.9551 | 103.4116 | 0.77757 | 0.83045 | 0.84755 | -0.00062446 | 89.9772 | 83.7836 | 1.5057 | 0.77756 | 0.00080392 | 9.0109 | 6.8095 | 6.8004 | 0.83038
95130 | 26.425 | 1799.608 | 90.0022 | 24.9314 | 40.0553 | 183.9298 | 40.0042 | 89.975 | 95.1036 | 96.6175 | 99.53 | 114.891 | 72.557 | 21.8105 | 569.3007 | 405.0784 | 102.1771 | 103.9776 | 103.2659 | 0.77736 | 0.83045 | 0.84755 | -0.00062446 | 89.9669 | 83.8751 | 1.5075 | 0.77734 | 0.00080482 | 9.0412 | 6.8392 | 6.8301 | 0.83038
95160 | 26.4333 | 1799.469 | 90.0247 | 24.9212 | 40.0626 | 183.9193 | 40.0225 | 89.9915 | 95.0934 | 96.6164 | 99.53 | 116.8601 | 70.6645 | 21.8105 | 601.9036 | 404.7347 | 102.2509 | 103.9662 | 103.1509 | 0.77686 | 0.83045 | 0.84755 | -0.00062446 | 89.9816 | 83.748 | 1.5109 | 0.77685 | 0.00080357 | 9.1107 | 6.9073 | 6.8981 | 0.83038
95190 | 26.4417 | 1800.626 | 90.0127 | 24.9407 | 40.0032 | 183.9442 | 40.0321 | 89.9972 | 95.0766 | 96.6054 | 99.5169 | 112.6785 | 73.2323 | 21.6951 | 615.3234 | 405.0784 | 102.0838 | 103.9778 | 103.3131 | 0.77797 | 0.83045 | 0.84755 | -0.00062446 | 89.9974 | 83.6713 | 1.5059 | 0.77797 | 0.0008028 | 8.9534 | 6.7532 | 6.744 | 0.83038
95220 | 26.45 | 1800.393 | 89.9968 | 24.9553 | 40.0457 | 183.9227 | 40.0464 | 90.0141 | 95.0827 | 96.6157 | 99.53 | 112.3785 | 73.5584 | 21.8105 | 592.1735 | 405.0784 | 102.1341 | 103.9931 | 103.2588 | 0.77783 | 0.83045 | 0.84755 | -0.00062446 | 89.9805 | 83.8727 | 1.5021 | 0.77781 | 0.00080477 | 8.9747 | 6.7741 | 6.7649 | 0.83038
95250 | 26.4583 | 1799.807 | 89.9912 | 24.9501 | 40.0547 | 183.9535 | 40.0323 | 90.0088 | 95.076 | 96.6148 | 99.53 | 120.5852 | 74.0654 | 21.8105 | 574.3669 | 405.0784 | 102.2789 | 103.9985 | 103.2791 | 0.77743 | 0.83045 | 0.84755 | -0.00062446 | 90.001 | 83.8071 | 1.4773 | 0.77743 | 0.0008041 | 9.0284 | 6.8267 | 6.8175 | 0.83038
95280 | 26.4667 | 1799.941 | 90.0307 | 24.9638 | 40.0588 | 183.8938 | 40.0671 | 90.0149 | 95.0805 | 96.6119 | 99.53 | 111.5298 | 72.0703 | 21.8105 | 564.4335 | 404.7347 | 102.1169 | 103.9796 | 103.1372 | 0.77765 | 0.83045 | 0.84755 | -0.00062446 | 89.9972 | 83.7537 | 1.5059 | 0.77765 | 0.00080359 | 8.9983 | 6.7972 | 6.7881 | 0.83038
95310 | 26.475 | 1800.016 | 90.031 | 24.9743 | 40.0453 | 183.9248 | 40.0822 | 89.9907 | 95.0904 | 96.613 | 99.53 | 119.2191 | 72.3305 | 21.8105 | 566.3734 | 404.7347 | 102.1413 | 103.9606 | 103.2128 | 0.77735 | 0.83045 | 0.84755 | -0.00062446 | 89.9882 | 83.66 | 1.5029 | 0.77734 | 0.00080271 | 9.0411 | 6.8392 | 6.83 | 0.83038
95340 | 26.4833 | 1799.629 | 90.0358 | 24.9326 | 40.0541 | 183.8421 | 40.0514 | 89.9957 | 95.1104 | 96.6129 | 99.53 | 116.3356 | 71.4334 | 21.8105 | 590.5479 | 404.7347 | 101.9912 | 103.976 | 103.1501 | 0.77771 | 0.83045 | 0.84755 | -0.00062446 | 90.0149 | 83.6824 | 1.5046 | 0.77772 | 0.00080287 | 8.9878 | 6.7869 | 6.7778 | 0.83038
95370 | 26.4917 | 1799.781 | 90.0277 | 24.963 | 40.0291 | 183.9249 | 40.0107 | 90.0096 | 95.1002 | 96.6108 | 99.53 | 117.0583 | 76.0779 | 21.8105 | 614.8123 | 405.0784 | 102.0346 | 103.9777 | 103.2805 | 0.77766 | 0.83045 | 0.84755 | -0.00062446 | 89.9866 | 83.8278 | 1.5051 | 0.77765 | 0.00080433 | 8.9981 | 6.797 | 6.7879 | 0.83038
95400 | 26.5 | 1799.602 | 90.0215 | 24.9178 | 40.0308 | 184.0107 | 39.9796 | 90.0029 | 95.0885 | 96.5999 | 99.5238 | 116.1518 | 74.8244 | 21.7536 | 610.3012 | 405.0784 | 102.1351 | 103.9542 | 103.3482 | 0.7772 | 0.83045 | 0.84755 | -0.00062446 | 89.9828 | 83.9403 | 1.5026 | 0.77719 | 0.00080541 | 9.062 | 6.8596 | 6.8504 | 0.83038
95430 | 26.5083 | 1799.719 | 90.0088 | 24.9433 | 40.0272 | 183.8268 | 39.9657 | 89.9981 | 95.087 | 96.6074 | 99.53 | 127.4941 | 76.055 | 21.8105 | 590.3406 | 404.7347 | 102.1267 | 103.9895 | 103.2259 | 0.77768 | 0.83045 | 0.84755 | -0.00062446 | 89.9709 | 83.9039 | 1.5014 | 0.77766 | 0.00080509 | 8.9965 | 6.7955 | 6.7863 | 0.83038
95460 | 26.5167 | 1799.945 | 89.966 | 24.9828 | 40.013 | 183.8515 | 39.9365 | 89.9991 | 95.084 | 96.6039 | 99.53 | 110.0816 | 78.8824 | 21.8329 | 590.7125 | 404.7347 | 102.0989 | 104.0036 | 103.1847 | 0.77766 | 0.83045 | 0.84755 | -0.00062446 | 89.9763 | 83.8117 | 1.503 | 0.77764 | 0.00080419 | 8.999 | 6.7978 | 6.7887 | 0.83038
95490 | 26.525 | 1800.156 | 90.0316 | 24.9794 | 40.0133 | 183.7565 | 39.9487 | 90.0288 | 95.0791 | 96.6061 | 99.53 | 115.9179 | 75.8655 | 21.8105 | 565.9215 | 404.7347 | 102.1927 | 103.9829 | 103.2589 | 0.77769 | 0.83045 | 0.84755 | -0.00062446 | 89.9787 | 83.7877 | 1.5046 | 0.77768 | 0.00080396 | 8.9939 | 6.7928 | 6.7837 | 0.83038
95520 | 26.5333 | 1801.381 | 90.0317 | 24.9898 | 39.981 | 183.8205 | 39.9545 | 90.0006 | 95.0725 | 96.5999 | 99.53 | 113.9005 | 73.4942 | 21.8104 | 567.2524 | 405.0784 | 102.0137 | 103.9628 | 103.4118 | 0.77765 | 0.83045 | 0.84755 | -0.00062446 | 89.994 | 83.8844 | 1.5012 | 0.77765 | 0.00080485 | 8.998 | 6.7969 | 6.7877 | 0.83038
95550 | 26.5417 | 1800.16 | 90.03 | 24.9925 | 40.0173 | 183.2684 | 39.9729 | 89.9759 | 95.0173 | 96.805 | 99.53 | 117.4273 | 73.702 | 22.4118 | 579.9276 | 405.0784 | 101.9076 | 103.9939 | 103.259 | 0.77788 | 0.83045 | 0.84755 | -0.00062446 | 90.0077 | 83.8886 | 1.5 | 0.77788 | 0.00080486 | 8.9655 | 6.765 | 6.7559 | 0.83038
95580 | 26.55 | 1800.249 | 90.0242 | 24.9461 | 40.0279 | 183.0255 | 39.9712 | 90.0005 | 95.0766 | 96.7806 | 99.53 | 112.9794 | 74.7519 | 21.9221 | 599.9754 | 404.7347 | 102.1057 | 103.9961 | 103.2445 | 0.77753 | 0.83045 | 0.84755 | -0.00062446 | 90.0155 | 83.8783 | 1.503 | 0.77754 | 0.00080475 | 9.0132 | 6.8118 | 6.8026 | 0.83038
95610 | 26.5583 | 1800.107 | 90.0313 | 24.8561 | 40.031 | 183.0762 | 39.9416 | 89.98 | 95.0828 | 96.5988 | 99.53 | 117.5332 | 75.2923 | 21.8105 | 610.8206 | 405.0784 | 102.0048 | 103.9775 | 103.2773 | 0.77765 | 0.83045 | 0.84755 | -0.00062446 | 89.9778 | 83.8789 | 1.5036 | 0.77764 | 0.00080483 | 8.9991 | 6.798 | 6.7888 | 0.83038
95640 | 26.5667 | 1799.777 | 90.0284 | 24.8644 | 40.0065 | 183.5163 | 39.9539 | 90.0003 | 95.0728 | 96.5966 | 99.53 | 117.9635 | 73.99 | 21.8105 | 599.7037 | 404.7347 | 102.1017 | 103.9878 | 103.2436 | 0.77569 | 0.83045 | 0.84755 | -0.00062446 | 90.0045 | 84.0892 | 1.5072 | 0.77569 | 0.00080679 | 9.2734 | 7.0667 | 7.0575 | 0.83038
95670 | 26.575 | 1800.093 | 90.0592 | 24.9411 | 40.0211 | 183.2737 | 39.9842 | 90.0088 | 95.0726 | 96.7953 | 99.53 | 116.0128 | 74.3511 | 22.1464 | 569.7921 | 404.7347 | 101.9129 | 103.9927 | 103.2786 | 0.77797 | 0.83045 | 0.84755 | -0.00062446 | 90.02 | 83.9552 | 1.5074 | 0.77798 | 0.00080547 | 8.9515 | 6.7513 | 6.7422 | 0.83038
95700 | 26.5833 | 1800.347 | 90.0547 | 24.9208 | 40.0364 | 182.5035 | 40.0168 | 90.0092 | 95.1001 | 96.77 | 99.53 | 113.3383 | 74.3991 | 22.2284 | 565.9691 | 404.7347 | 102.0357 | 103.9751 | 103.1911 | 0.77765 | 0.83045 | 0.84755 | -0.00062446 | 90.0191 | 83.9149 | 1.5091 | 0.77767 | 0.00080509 | 8.9955 | 6.7944 | 6.7853 | 0.83038
95730 | 26.5917 | 1800.431 | 90.0222 | 24.899 | 40.0087 | 183.2843 | 40.0125 | 90.0177 | 95.07 | 96.5994 | 99.53 | 112.5858 | 70.8113 | 21.8105 | 561.8664 | 404.7347 | 102.1157 | 103.9765 | 103.2281 | 0.77656 | 0.83045 | 0.84755 | -0.00062446 | 90.0355 | 83.9605 | 1.5098 | 0.77658 | 0.00080549 | 9.1477 | 6.9435 | 6.9344 | 0.83038
95760 | 26.6 | 1800.126 | 90.0473 | 25.0031 | 40.0215 | 182.6798 | 40.0915 | 90.0073 | 95.0583 | 96.7978 | 99.53 | 110.8311 | 76.8466 | 21.991 | 589.5171 | 404.7347 | 102.208 | 103.9951 | 103.1977 | 0.77769 | 0.83045 | 0.84755 | -0.00062446 | 90.0523 | 83.7883 | 1.5064 | 0.77772 | 0.0008038 | 8.9876 | 6.7868 | 6.7776 | 0.83038
95790 | 26.6083 | 1800.04 | 90.0008 | 24.994 | 40.0214 | 182.6075 | 40.073 | 89.9992 | 95.08 | 96.7732 | 99.53 | 116.6284 | 74.1453 | 21.815 | 600.4005 | 405.0784 | 102.0779 | 103.965 | 103.2521 | 0.77765 | 0.83045 | 0.84755 | -0.00062446 | 89.9961 | 83.8791 | 1.5042 | 0.77765 | 0.0008048 | 8.9975 | 6.7964 | 6.7873 | 0.83038
95820 | 26.6167 | 1799.408 | 90.0154 | 24.9682 | 40.0085 | 182.9398 | 40.0632 | 89.9949 | 95.0858 | 96.6048 | 99.53 | 115.2116 | 73.586 | 21.7212 | 606.3342 | 405.0784 | 102.0879 | 103.9653 | 103.3071 | 0.77728 | 0.83045 | 0.84755 | -0.00062446 | 89.9706 | 83.7836 | 1.5146 | 0.77726 | 0.00080394 | 9.0527 | 6.8505 | 6.8413 | 0.83038
95850 | 26.625 | 1800.309 | 89.9768 | 24.9454 | 40.0125 | 183.3368 | 40.1112 | 89.9808 | 95.0849 | 96.5998 | 99.53 | 117.3324 | 74.4888 | 21.8105 | 593.7733 | 404.7347 | 102.2268 | 103.9812 | 103.11 | 0.77797 | 0.83045 | 0.84755 | -0.00062446 | 89.9998 | 83.8316 | 1.5103 | 0.77797 | 0.00080433 | 8.9532 | 6.753 | 6.7439 | 0.83038
95880 | 26.6333 | 1799.985 | 89.9624 | 24.933 | 39.9657 | 183.608 | 40.0617 | 89.9816 | 95.0829 | 96.6013 | 99.53 | 110.8227 | 71.6029 | 21.8105 | 595.7699 | 404.7347 | 102.29 | 103.9862 | 103.1098 | 0.77797 | 0.83045 | 0.84755 | -0.00062446 | 89.9927 | 83.7963 | 1.4997 | 0.77796 | 0.00080401 | 8.9538 | 6.7536 | 6.7445 | 0.83038
95910 | 26.6417 | 1799.764 | 89.9832 | 24.9858 | 40.0174 | 183.6841 | 40.0516 | 89.9907 | 95.0803 | 96.6005 | 99.53 | 118.891 | 73.8055 | 21.8135 | 578.058 | 404.7347 | 102.1862 | 103.959 | 103.2317 | 0.77766 | 0.83045 | 0.84755 | -0.00062446 | 89.9816 | 83.9132 | 1.503 | 0.77765 | 0.00080516 | 8.9978 | 6.7967 | 6.7875 | 0.83038
95940 | 26.65 | 1800.562 | 90.0089 | 25.0288 | 40.0166 | 183.791 | 39.9913 | 90.0104 | 95.1063 | 96.7903 | 99.53 | 116.3221 | 76.7735 | 21.9312 | 565.3718 | 404.7347 | 102.0565 | 103.9725 | 103.3084 | 0.77763 | 0.83045 | 0.84755 | -0.00062446 | 90.0157 | 83.8934 | 1.5057 | 0.77764 | 0.00080489 | 8.9993 | 6.7981 | 6.789 | 0.83038
95970 | 26.6583 | 1800.014 | 89.9811 | 25.0045 | 40.0733 | 183.5982 | 39.978 | 89.9935 | 95.0718 | 96.7747 | 99.53 | 115.9912 | 73.6992 | 21.8712 | 580.4244 | 404.7347 | 102.1608 | 103.9929 | 103.1978 | 0.77797 | 0.83045 | 0.84755 | -0.00062446 | 90.0335 | 83.9669 | 1.503 | 0.77799 | 0.00080556 | 8.9503 | 6.7501 | 6.741 | 0.83038
96000 | 26.6667 | 1799.625 | 89.9861 | 24.9264 | 40.0648 | 183.5216 | 39.954 | 89.9945 | 95.0894 | 96.6046 | 99.53 | 116.6672 | 73.3708 | 21.8105 | 602.7417 | 404.7347 | 102.2704 | 103.9678 | 103.1098 | 0.77828 | 0.83045 | 0.84755 | -0.00062446 | 89.9896 | 83.9885 | 1.5033 | 0.77827 | 0.00080586 | 8.9111 | 6.7117 | 6.7026 | 0.83038
96030 | 26.675 | 1799.392 | 90.0078 | 24.9635 | 40.0237 | 183.516 | 39.9693 | 90.0014 | 95.0649 | 96.5931 | 99.53 | 115.9374 | 72.7576 | 21.8105 | 603.8881 | 404.7347 | 102.3051 | 103.9768 | 103.2047 | 0.77774 | 0.83045 | 0.84755 | -0.00062446 | 89.9866 | 83.9034 | 1.4689 | 0.77773 | 0.00080505 | 8.9869 | 6.786 | 6.7768 | 0.83038
96060 | 26.6833 | 1800.094 | 90.0033 | 25.0052 | 40.0667 | 183.8226 | 39.9503 | 90.0112 | 95.0625 | 96.6005 | 99.53 | 116.3745 | 73.9763 | 21.8105 | 596.3743 | 404.7347 | 102.0762 | 103.9815 | 103.1948 | 0.77758 | 0.83045 | 0.84755 | -0.00062446 | 89.9965 | 84.1556 | 1.4731 | 0.77758 | 0.00080745 | 9.0074 | 6.8061 | 6.7969 | 0.83038
96090 | 26.6917 | 1800.978 | 90.044 | 25.0051 | 40.0833 | 183.8738 | 39.9678 | 90.0093 | 95.0849 | 96.5959 | 99.53 | 112.9272 | 73.5772 | 21.8105 | 571.9691 | 404.7347 | 102.0016 | 103.965 | 103.1437 | 0.77836 | 0.83045 | 0.84755 | -0.00062446 | 90.0296 | 84.1103 | 1.5089 | 0.77837 | 0.00080694 | 8.8964 | 6.6973 | 6.6882 | 0.83038
96120 | 26.7 | 1799.402 | 90.0645 | 25.0387 | 40.1176 | 183.8568 | 39.9754 | 90.0241 | 95.0694 | 96.6845 | 99.53 | 115.4986 | 72.9409 | 22.3274 | 562.4758 | 404.7347 | 101.9628 | 103.9741 | 103.1098 | 0.77797 | 0.83045 | 0.84755 | -0.00062446 | 90.0221 | 83.972 | 1.5011 | 0.77798 | 0.00080563 | 8.9513 | 6.7511 | 6.742 | 0.83038
96150 | 26.7083 | 1799.896 | 90.0919 | 25.066 | 40.1121 | 183.6584 | 40.0136 | 90.0404 | 95.1126 | 96.796 | 99.53 | 122.0035 | 74.6617 | 22.1885 | 568.9241 | 404.7347 | 102.1156 | 103.9641 | 103.2974 | 0.77793 | 0.83045 | 0.84755 | -0.00062446 | 90.006 | 84.061 | 1.5027 | 0.77794 | 0.00080652 | 8.9577 | 6.7574 | 6.7483 | 0.83038
96180 | 26.7167 | 1800.206 | 90.0626 | 25.0233 | 40.0995 | 183.6434 | 40.0415 | 90.0245 | 95.0808 | 96.6639 | 99.53 | 110.7213 | 74.7814 | 21.8145 | 596.1964 | 404.7347 | 102.1089 | 103.9764 | 103.167 | 0.77798 | 0.83045 | 0.84755 | -0.00062446 | 90.039 | 84.0924 | 1.5025 | 0.778 | 0.00080675 | 8.9484 | 6.7483 | 6.7392 | 0.83038
96210 | 26.725 | 1800.189 | 90.0596 | 24.9968 | 40.0571 | 183.8398 | 40.0266 | 90.0176 | 95.1082 | 96.5974 | 99.53 | 118.409 | 72.0195 | 21.8105 | 610.6575 | 404.7347 | 102.0243 | 103.9668 | 103.234 | 0.77827 | 0.83045 | 0.84755 | -0.00062446 | 90.0257 | 84.1523 | 1.5165 | 0.77828 | 0.00080735 | 8.9089 | 6.7096 | 6.7004 | 0.83038
96240 | 26.7333 | 1800.204 | 90.0562 | 24.9827 | 40.0534 | 183.8612 | 40.0211 | 90.0262 | 95.1094 | 96.6887 | 99.53 | 110.8409 | 71.3203 | 21.8105 | 609.1761 | 405.0784 | 101.9562 | 103.9828 | 103.4013 | 0.77828 | 0.83045 | 0.84755 | -0.00062446 | 90.0453 | 83.9927 | 1.5141 | 0.77831 | 0.00080578 | 8.9054 | 6.7061 | 6.697 | 0.83038
96270 | 26.7417 | 1798.978 | 90.0533 | 24.9953 | 40.0061 | 183.8104 | 40.0066 | 90.0084 | 95.0936 | 96.8001 | 99.53 | 113.7696 | 73.311 | 22.0312 | 592.796 | 404.7347 | 101.9772 | 103.996 | 103.2318 | 0.77796 | 0.83045 | 0.84755 | -0.00062446 | 90.0039 | 84.0558 | 1.5079 | 0.77796 | 0.00080647 | 8.9542 | 6.754 | 6.7449 | 0.83038
96300 | 26.75 | 1799.856 | 90.073 | 24.9387 | 40.0296 | 183.6597 | 39.9847 | 89.9844 | 95.0931 | 96.6586 | 99.53 | 112.6434 | 73.1987 | 21.8691 | 578.5336 | 404.7347 | 101.9916 | 103.9892 | 103.2793 | 0.77828 | 0.83045 | 0.84755 | -0.00062446 | 89.9746 | 84.2194 | 1.4989 | 0.77826 | 0.00080811 | 8.912 | 6.7126 | 6.7035 | 0.83038
96330 | 26.7583 | 1800.409 | 90.0437 | 24.9118 | 39.9708 | 183.8076 | 39.9495 | 89.9857 | 95.0994 | 96.5924 | 99.53 | 116.2148 | 73.9877 | 21.8105 | 563.7829 | 404.7347 | 102.0327 | 103.982 | 103.3287 | 0.77635 | 0.83045 | 0.84755 | -0.00062446 | 89.9892 | 84.119 | 1.5153 | 0.77635 | 0.00080711 | 9.1809 | 6.9761 | 6.9669 | 0.83038
96360 | 26.7667 | 1800.085 | 90.0291 | 25.0284 | 39.9202 | 183.8169 | 39.9263 | 89.9985 | 95.0815 | 96.5956 | 99.53 | 115.1335 | 73.8963 | 21.7882 | 559.9127 | 404.7347 | 101.9854 | 103.9545 | 103.3592 | 0.77828 | 0.83045 | 0.84755 | -0.00062446 | 90.0101 | 84.0797 | 1.5025 | 0.77829 | 0.00080669 | 8.9086 | 6.7093 | 6.7002 | 0.83038
96390 | 26.775 | 1799.74 | 90.0393 | 25.0495 | 39.863 | 183.7083 | 39.9355 | 89.985 | 95.0618 | 96.5968 | 99.53 | 121.1497 | 84.8637 | 21.8105 | 587.5342 | 405.0784 | 102.0201 | 103.9823 | 103.2996 | 0.77827 | 0.83045 | 0.84755 | -0.00062446 | 89.9533 | 84.2036 | 1.5064 | 0.77824 | 0.00080801 | 8.915 | 6.7156 | 6.7064 | 0.83038
96420 | 26.7833 | 1800.491 | 90.024 | 25.0805 | 39.8511 | 183.7448 | 39.9534 | 89.9929 | 95.1075 | 96.5947 | 99.53 | 113.6353 | 78.2933 | 21.8105 | 608.6494 | 404.7347 | 102.221 | 103.966 | 103.0731 | 0.77786 | 0.83045 | 0.84755 | -0.00062446 | 89.9692 | 83.9916 | 1.4181 | 0.77784 | 0.00080594 | 8.9705 | 6.77 | 6.7609 | 0.83038
96450 | 26.7917 | 1800.201 | 90.0204 | 25.0522 | 39.8372 | 183.6716 | 39.9783 | 90.0198 | 95.0755 | 96.5986 | 99.53 | 113.755 | 75.1965 | 21.8105 | 596.4041 | 404.7347 | 102.1185 | 103.971 | 103.225 | 0.77683 | 0.83045 | 0.84755 | -0.00062446 | 90.0047 | 84.1042 | 1.5056 | 0.77683 | 0.00080694 | 9.1131 | 6.9097 | 6.9005 | 0.83038
96480 | 26.8 | 1799.894 | 90.0096 | 25.0316 | 39.8593 | 183.75 | 40.0598 | 90.0153 | 95.0754 | 96.7873 | 99.53 | 115.4527 | 76.2045 | 22.1022 | 583.7194 | 404.7347 | 102.1886 | 104.0157 | 103.2972 | 0.77848 | 0.83045 | 0.84755 | -0.00062446 | 90.0095 | 84.1434 | 1.4951 | 0.77849 | 0.0008073 | 8.88 | 6.6813 | 6.6722 | 0.83038
96510 | 26.8083 | 1800.523 | 90.0322 | 24.999 | 39.9042 | 183.6589 | 40.0955 | 89.9911 | 95.092 | 96.7631 | 99.53 | 112.0307 | 70.7182 | 21.8799 | 577.9268 | 404.7347 | 102.1262 | 103.9952 | 103.252 | 0.77798 | 0.83045 | 0.84755 | -0.00062446 | 89.9903 | 84.1924 | 1.5017 | 0.77797 | 0.00080782 | 8.9531 | 6.7529 | 6.7438 | 0.83038
96540 | 26.8167 | 1800.209 | 90.0258 | 24.9702 | 39.929 | 183.6651 | 40.1534 | 89.987 | 95.0702 | 96.5901 | 99.53 | 116.737 | 74.6322 | 21.8114 | 559.1873 | 404.7347 | 102.0443 | 103.9737 | 103.1979 | 0.77784 | 0.83045 | 0.84755 | -0.00062446 | 89.9909 | 84.2398 | 1.5014 | 0.77783 | 0.00080827 | 8.9722 | 6.7716 | 6.7625 | 0.83038
96570 | 26.825 | 1799.829 | 90.0261 | 24.9968 | 39.9527 | 183.7106 | 40.1553 | 90.0048 | 95.0643 | 96.5907 | 99.53 | 109.1796 | 71.8922 | 21.8105 | 574.1702 | 404.7347 | 102.1746 | 103.9746 | 103.2228 | 0.77678 | 0.83045 | 0.84755 | -0.00062446 | 89.9816 | 84.3217 | 1.5074 | 0.77677 | 0.00080908 | 9.1211 | 6.9175 | 6.9083 | 0.83038
96600 | 26.8333 | 1800.067 | 90.0068 | 25.0183 | 39.979 | 183.8579 | 40.1571 | 90.0224 | 95.0992 | 96.5976 | 99.53 | 116.4463 | 70.7223 | 21.8105 | 598.9776 | 404.7347 | 102.1009 | 103.9596 | 103.2127 | 0.77859 | 0.83045 | 0.84755 | -0.00062446 | 90.0553 | 84.0977 | 1.4995 | 0.77863 | 0.00080676 | 8.861 | 6.6627 | 6.6535 | 0.83038
96630 | 26.8417 | 1799.807 | 90.028 | 24.9852 | 40.0037 | 183.9742 | 39.9896 | 89.9657 | 95.0943 | 96.5945 | 99.53 | 113.5428 | 72.6941 | 21.8105 | 609.903 | 404.7347 | 102.0321 | 103.9796 | 103.3738 | 0.77828 | 0.83045 | 0.84755 | -0.00062446 | 90.0035 | 84.1743 | 1.5059 | 0.77828 | 0.00080761 | 8.909 | 6.7097 | 6.7006 | 0.83038
96660 | 26.85 | 1798.937 | 90.0375 | 25.0069 | 40.0337 | 184.0777 | 39.9046 | 89.9861 | 95.0583 | 96.596 | 99.53 | 115.0021 | 71.3047 | 21.8105 | 607.4709 | 405.0784 | 102.0951 | 103.9651 | 103.349 | 0.77828 | 0.83045 | 0.84755 | -0.00062446 | 89.9981 | 84.2015 | 1.5051 | 0.77828 | 0.00080789 | 8.9096 | 6.7103 | 6.7012 | 0.83038
96690 | 26.8583 | 1800.049 | 90.0306 | 25.0322 | 40.0099 | 183.8287 | 39.8172 | 89.9855 | 95.0941 | 96.7876 | 99.53 | 118.7766 | 69.9585 | 22.3586 | 590.6572 | 404.7347 | 101.99 | 104.0032 | 103.1579 | 0.77736 | 0.83045 | 0.84755 | -0.00062446 | 90.028 | 84.3073 | 1.4979 | 0.77738 | 0.00080883 | 9.0355 | 6.8337 | 6.8245 | 0.83038
96720 | 26.8667 | 1800.199 | 90.0256 | 25.0764 | 40.0065 | 183.7099 | 39.8017 | 90.005 | 95.0932 | 96.7707 | 99.5319 | 114.8436 | 70.3691 | 22.2935 | 578.4085 | 404.7347 | 101.9708 | 103.9957 | 103.2269 | 0.77847 | 0.83045 | 0.84755 | -0.00062446 | 89.9981 | 84.1225 | 1.5021 | 0.77847 | 0.00080713 | 8.8832 | 6.6844 | 6.6753 | 0.83038
96750 | 26.875 | 1800.764 | 90.032 | 24.9916 | 39.9832 | 183.8314 | 39.8082 | 89.9862 | 95.0775 | 96.5936 | 99.53 | 117.044 | 69.1503 | 21.8105 | 569.0149 | 404.7347 | 102.0695 | 103.9533 | 103.228 | 0.77832 | 0.83045 | 0.84755 | -0.00062446 | 89.993 | 84.1866 | 1.5059 | 0.77831 | 0.00080775 | 8.9048 | 6.7056 | 6.6964 | 0.83038
96780 | 26.8833 | 1800.446 | 90.0465 | 25.0022 | 39.9576 | 183.8835 | 39.9133 | 90.0021 | 95.099 | 96.5998 | 99.53 | 115.2519 | 68.6358 | 21.8108 | 578.3506 | 404.7347 | 102.0704 | 103.9762 | 103.1369 | 0.77703 | 0.83045 | 0.84755 | -0.00062446 | 90.0097 | 84.284 | 1.5027 | 0.77704 | 0.00080865 | 9.0835 | 6.8806 | 6.8715 | 0.83038
96810 | 26.8917 | 1800.294 | 90.0343 | 25.096 | 39.9347 | 183.9888 | 40.0225 | 90.0169 | 95.1128 | 96.5995 | 99.5375 | 116.9602 | 72.2792 | 21.8105 | 604.0623 | 404.7347 | 101.9864 | 103.9911 | 103.2122 | 0.77839 | 0.83045 | 0.84755 | -0.00062446 | 90.0133 | 84.2315 | 1.5019 | 0.7784 | 0.00080814 | 8.8934 | 6.6944 | 6.6853 | 0.83038
96840 | 26.9 | 1800.306 | 90.0223 | 25.0352 | 39.9083 | 183.8614 | 40.0717 | 89.9853 | 95.0801 | 96.5972 | 99.5309 | 121.1627 | 74.5715 | 21.8105 | 604.6541 | 404.7347 | 101.9509 | 103.9747 | 103.21 | 0.77779 | 0.83045 | 0.84755 | -0.00062446 | 89.9855 | 84.2634 | 1.4994 | 0.77778 | 0.00080851 | 8.9796 | 6.7789 | 6.7697 | 0.83038
96870 | 26.9083 | 1799.732 | 90.0448 | 25.0909 | 39.9469 | 183.8359 | 40.1896 | 90.0319 | 95.107 | 96.8059 | 99.5481 | 106.5165 | 72.7343 | 22.1503 | 599.2703 | 404.7347 | 101.934 | 104.0197 | 103.2047 | 0.77827 | 0.83045 | 0.84755 | -0.00062446 | 90.0026 | 84.1227 | 1.5048 | 0.77827 | 0.00080712 | 8.9105 | 6.7111 | 6.702 | 0.83038
96900 | 26.9167 | 1799.844 | 90.035 | 25.0249 | 40.0126 | 183.6781 | 40.2349 | 89.9908 | 95.0785 | 96.6727 | 99.5328 | 117.8159 | 72.8399 | 21.8337 | 575.3262 | 404.7347 | 101.9142 | 103.988 | 103.2505 | 0.77473 | 0.83045 | 0.84755 | -0.00062446 | 90.0074 | 84.3489 | 1.4953 | 0.77474 | 0.00080928 | 9.408 | 7.1986 | 7.1895 | 0.83038
96930 | 26.925 | 1800.558 | 89.9715 | 24.9936 | 40.037 | 183.8272 | 40.2152 | 89.9973 | 95.0978 | 96.5973 | 99.5301 | 114.3358 | 71.859 | 21.8172 | 568.9719 | 404.7347 | 101.9488 | 103.9856 | 103.2727 | 0.77791 | 0.83045 | 0.84755 | -0.00062446 | 90.0299 | 84.1867 | 1.5078 | 0.77793 | 0.00080767 | 8.9587 | 6.7584 | 6.7493 | 0.83038
96960 | 26.9333 | 1800.104 | 89.9149 | 25.0148 | 40.0699 | 184.0263 | 40.1538 | 89.9725 | 95.0381 | 96.6021 | 99.5348 | 111.9488 | 73.3732 | 21.8105 | 565.4562 | 404.7347 | 101.9102 | 103.9706 | 103.1554 | 0.77823 | 0.83045 | 0.84755 | -0.00062446 | 89.9978 | 84.114 | 1.459 | 0.77822 | 0.00080705 | 8.9173 | 6.7178 | 6.7087 | 0.83038
96990 | 26.9417 | 1800.04 | 89.8735 | 25.0692 | 40.1103 | 184.0186 | 39.976 | 89.9842 | 95.052 | 96.6006 | 99.5413 | 114.6296 | 72.7415 | 21.8105 | 591.3102 | 404.7347 | 101.8499 | 103.9769 | 103.182 | 0.77776 | 0.83045 | 0.84755 | -0.00062446 | 89.9762 | 84.0466 | 1.5036 | 0.77775 | 0.00080645 | 8.9839 | 6.7831 | 6.774 | 0.83038
97020 | 26.95 | 1800.291 | 89.8349 | 25.0618 | 40.0803 | 184.0566 | 39.8663 | 89.9331 | 95.044 | 96.6009 | 99.53 | 111.3223 | 71.7553 | 21.8105 | 597.5198 | 404.7347 | 101.796 | 103.9496 | 103.2777 | 0.77797 | 0.83045 | 0.84755 | -0.00062446 | 89.9202 | 83.9537 | 1.4973 | 0.77792 | 0.00080568 | 8.9603 | 6.7599 | 6.7508 | 0.83038
97050 | 26.9583 | 1800.51 | 89.8441 | 25.0842 | 40.0755 | 184.1521 | 39.7863 | 89.9245 | 95.026 | 96.5947 | 99.53 | 115.5451 | 71.8762 | 21.8105 | 611.5857 | 404.7347 | 101.9626 | 103.9714 | 103.2318 | 0.77766 | 0.83045 | 0.84755 | -0.00062446 | 89.9397 | 84.1545 | 1.5056 | 0.77762 | 0.00080756 | 9.0019 | 6.8007 | 6.7916 | 0.83038
97080 | 26.9667 | 1799.168 | 89.849 | 25.0854 | 40.0447 | 184.1778 | 39.7301 | 89.9615 | 95.0254 | 96.5947 | 99.53 | 120.9041 | 70.3475 | 21.7761 | 599.0062 | 405.0784 | 101.9715 | 103.9704 | 103.3886 | 0.77828 | 0.83045 | 0.84755 | -0.00062446 | 89.9514 | 83.9926 | 1.5043 | 0.77825 | 0.00080598 | 8.9134 | 6.714 | 6.7048 | 0.83038
97110 | 26.975 | 1800.165 | 89.8547 | 25.0078 | 40.0143 | 183.9848 | 39.732 | 89.9866 | 95.026 | 96.5937 | 99.53 | 110.518 | 71.883 | 21.8105 | 595.1656 | 405.0784 | 102.0126 | 103.9707 | 103.2115 | 0.77797 | 0.83045 | 0.84755 | -0.00062446 | 89.9504 | 84.1406 | 1.5022 | 0.77794 | 0.00080741 | 8.9576 | 6.7573 | 6.7481 | 0.83038
97140 | 26.9833 | 1800.26 | 89.8735 | 25.0474 | 39.9865 | 183.9199 | 39.8938 | 89.9676 | 95.0192 | 96.6848 | 99.53 | 112.286 | 70.8866 | 22.1476 | 583.5986 | 404.7347 | 102.0333 | 103.9852 | 103.2352 | 0.77785 | 0.83045 | 0.84755 | -0.00062446 | 89.9697 | 84.0483 | 1.4735 | 0.77783 | 0.00080648 | 8.9727 | 6.7721 | 6.763 | 0.83038
97170 | 26.9917 | 1799.64 | 89.9173 | 25.0535 | 39.9926 | 183.8491 | 39.9959 | 89.9977 | 95.0281 | 96.7899 | 99.5301 | 112.2804 | 68.9886 | 22.159 | 569.8155 | 404.7347 | 101.8736 | 103.9834 | 103.259 | 0.77739 | 0.83045 | 0.84755 | -0.00062446 | 89.9751 | 84.3287 | 1.5055 | 0.77738 | 0.00080916 | 9.0363 | 6.8344 | 6.8253 | 0.83038
97200 | 27 | 1799.73 | 89.9519 | 24.976 | 39.9726 | 183.6875 | 40.148 | 89.9854 | 95.076 | 96.6824 | 99.5468 | 116.7917 | 69.1621 | 21.8106 | 577.4343 | 404.7347 | 101.9352 | 103.9967 | 103.2689 | 0.778 | 0.83045 | 0.84755 | -0.00062446 | 90.0023 | 84.3341 | 1.5021 | 0.778 | 0.00080915 | 8.949 | 6.7489 | 6.7397 | 0.83038
97230 | 27.0083 | 1799.827 | 89.9699 | 24.9757 | 39.9616 | 183.8415 | 40.1737 | 90.0124 | 95.089 | 96.6081 | 99.5542 | 114.3625 | 67.9342 | 21.8105 | 593.6575 | 404.7347 | 101.9826 | 103.9776 | 103.2154 | 0.77828 | 0.83045 | 0.84755 | -0.00062446 | 90.0387 | 84.2325 | 1.5033 | 0.77831 | 0.00080809 | 8.906 | 6.7068 | 6.6976 | 0.83038
97260 | 27.0167 | 1799.959 | 90.0297 | 24.9827 | 39.9642 | 183.871 | 40.2369 | 90.0595 | 95.087 | 96.6066 | 99.5492 | 113.8761 | 70.5022 | 21.8105 | 603.2756 | 404.7347 | 102.0387 | 103.9827 | 103.1968 | 0.77828 | 0.83045 | 0.84755 | -0.00062446 | 90.0111 | 84.3136 | 1.5057 | 0.77829 | 0.00080893 | 8.9086 | 6.7093 | 6.7001 | 0.83038
97290 | 27.025 | 1800.052 | 90.0614 | 24.9658 | 39.9787 | 183.7995 | 40.2579 | 90.0491 | 95.1085 | 96.6871 | 99.5321 | 112.106 | 70.1432 | 21.9127 | 590.6901 | 404.7347 | 102.0897 | 103.982 | 103.2 | 0.77787 | 0.83045 | 0.84755 | -0.00062446 | 90.023 | 84.2039 | 1.5741 | 0.77789 | 0.00080785 | 8.9644 | 6.7639 | 6.7548 | 0.83038
97320 | 27.0333 | 1799.728 | 90.0841 | 24.9793 | 40.0224 | 183.8133 | 40.1674 | 90.0627 | 95.1038 | 96.817 | 99.5445 | 115.9001 | 73.4021 | 22.3767 | 580.0522 | 404.7347 | 102.0323 | 104.0333 | 103.2805 | 0.77842 | 0.83045 | 0.84755 | -0.00062446 | 90.0435 | 84.2192 | 1.5046 | 0.77845 | 0.00080795 | 8.8859 | 6.6871 | 6.6779 | 0.83038
97350 | 27.0417 | 1800.739 | 90.1236 | 24.9648 | 40.0734 | 183.8614 | 40.0442 | 90.0721 | 95.0947 | 96.6802 | 99.5506 | 113.3533 | 74.4143 | 21.8739 | 567.2265 | 404.7347 | 102.2277 | 104.0146 | 103.2998 | 0.77859 | 0.83045 | 0.84755 | -0.00062446 | 90.0542 | 84.3152 | 1.506 | 0.77863 | 0.00080885 | 8.8611 | 6.6627 | 6.6536 | 0.83038
97380 | 27.05 | 1800.31 | 90.1542 | 24.9826 | 40.1322 | 184.002 | 39.9754 | 90.0308 | 95.1158 | 96.6136 | 99.5596 | 119.0915 | 70.51 | 21.8105 | 563.2281 | 404.7347 | 102.0597 | 104.0059 | 103.2207 | 0.77775 | 0.83045 | 0.84755 | -0.00062446 | 90.0895 | 84.2712 | 1.4892 | 0.77781 | 0.00080835 | 8.9759 | 6.7752 | 6.7661 | 0.83038
97410 | 27.0583 | 1799.373 | 90.1262 | 25.0034 | 40.1151 | 184.111 | 39.8318 | 90.0418 | 95.1368 | 96.6233 | 99.56 | 119.5194 | 71.9056 | 21.8105 | 580.2191 | 404.7347 | 101.8914 | 103.9959 | 103.1872 | 0.77653 | 0.83045 | 0.84755 | -0.00062446 | 90.0236 | 84.2625 | 1.5068 | 0.77655 | 0.00080841 | 9.153 | 6.9487 | 6.9396 | 0.83038
97440 | 27.0667 | 1800.127 | 90.1278 | 24.9631 | 40.0761 | 184.106 | 39.7895 | 90.0251 | 95.091 | 96.6286 | 99.5581 | 116.3435 | 72.5387 | 21.8105 | 591.2228 | 404.7347 | 101.9959 | 103.9932 | 103.2348 | 0.77835 | 0.83045 | 0.84755 | -0.00062446 | 90.0334 | 84.1012 | 1.5035 | 0.77837 | 0.00080684 | 8.8974 | 6.6983 | 6.6892 | 0.83038
97470 | 27.075 | 1799.528 | 90.0765 | 24.9927 | 40.0528 | 184.0792 | 39.7844 | 89.9846 | 95.0913 | 96.6264 | 99.5562 | 125.6108 | 73.5025 | 21.8105 | 612.0547 | 404.7347 | 101.9683 | 103.9909 | 103.3114 | 0.77797 | 0.83045 | 0.84755 | -0.00062446 | 89.9902 | 84.2002 | 1.5023 | 0.77796 | 0.00080789 | 8.9544 | 6.7542 | 6.745 | 0.83038
97500 | 27.0833 | 1799.113 | 90.0328 | 24.9649 | 40.0322 | 184.1061 | 39.8078 | 90.0116 | 95.0928 | 96.6307 | 99.56 | 105.0979 | 67.8944 | 21.8105 | 597.1525 | 404.7347 | 102.055 | 104.0059 | 103.2011 | 0.77828 | 0.83045 | 0.84755 | -0.00062446 | 90.0012 | 84.2053 | 1.5002 | 0.77828 | 0.00080791 | 8.9096 | 6.7103 | 6.7012 | 0.83038
97530 | 27.0917 | 1800.395 | 90.0021 | 24.9712 | 39.9695 | 183.8908 | 39.9523 | 89.9863 | 95.1046 | 96.8234 | 99.56 | 108.2771 | 72.1257 | 22.245 | 592.0492 | 404.3911 | 102.1306 | 104.0372 | 103.1081 | 0.77783 | 0.83045 | 0.84755 | -0.00062446 | 90.0002 | 84.1094 | 1.501 | 0.77783 | 0.000807 | 8.9731 | 6.7725 | 6.7634 | 0.83038
97560 | 27.1 | 1799.649 | 89.9912 | 24.9091 | 39.9482 | 183.7559 | 40.0644 | 89.963 | 95.0535 | 96.7961 | 99.56 | 118.4804 | 71.8501 | 22.235 | 586.254 | 404.7347 | 101.963 | 104.0155 | 103.2482 | 0.77765 | 0.83045 | 0.84755 | -0.00062446 | 89.9756 | 84.1746 | 1.5043 | 0.77764 | 0.00080768 | 8.9993 | 6.7982 | 6.789 | 0.83038
97590 | 27.1083 | 1800.347 | 89.9568 | 24.8758 | 39.9096 | 183.8084 | 40.1416 | 89.969 | 95.0514 | 96.6285 | 99.56 | 113.3773 | 71.3782 | 21.8105 | 562.7445 | 404.7347 | 102.0858 | 104.0019 | 103.2075 | 0.77828 | 0.83045 | 0.84755 | -0.00062446 | 89.9811 | 84.077 | 1.5026 | 0.77827 | 0.00080673 | 8.9116 | 6.7122 | 6.7031 | 0.83038
97620 | 27.1167 | 1799.796 | 89.9864 | 24.9312 | 39.9255 | 183.8858 | 40.1806 | 89.9906 | 95.0835 | 96.6263 | 99.56 | 115.9844 | 74.3329 | 21.8105 | 572.4907 | 404.7347 | 102.1023 | 104.0123 | 103.2656 | 0.77828 | 0.83045 | 0.84755 | -0.00062446 | 89.9522 | 84.2579 | 1.5037 | 0.77825 | 0.00080853 | 8.9137 | 6.7143 | 6.7051 | 0.83038
97650 | 27.125 | 1800.317 | 89.9654 | 24.9391 | 39.9602 | 183.9433 | 40.1973 | 89.9927 | 95.0934 | 96.6256 | 99.56 | 110.417 | 74.5166 | 21.8105 | 593.7712 | 404.7347 | 102.238 | 104.0097 | 103.1511 | 0.77797 | 0.83045 | 0.84755 | -0.00062446 | 89.9768 | 84.1166 | 1.5022 | 0.77795 | 0.00080712 | 8.9553 | 6.755 | 6.7459 | 0.83038
97680 | 27.1333 | 1800.811 | 89.9606 | 24.925 | 39.9631 | 183.8616 | 40.1818 | 89.9702 | 95.0762 | 96.6362 | 99.56 | 120.1501 | 74.8746 | 21.8105 | 607.5622 | 404.7347 | 102.2142 | 104.0029 | 103.2313 | 0.77793 | 0.83045 | 0.84755 | -0.00062446 | 89.9872 | 84.0556 | 1.5063 | 0.77792 | 0.00080651 | 8.9595 | 6.7592 | 6.75 | 0.83038
97710 | 27.1417 | 1799.893 | 89.9636 | 24.9439 | 39.9975 | 183.8683 | 40.0623 | 89.9868 | 95.0602 | 96.6348 | 99.56 | 116.3388 | 74.4538 | 21.8105 | 598.1191 | 404.7347 | 102.2932 | 104.0063 | 103.3156 | 0.77795 | 0.83045 | 0.84755 | -0.00062446 | 89.9792 | 84.062 | 1.4429 | 0.77793 | 0.00080659 | 8.9581 | 6.7578 | 6.7487 | 0.83038
97740 | 27.15 | 1798.989 | 89.9707 | 24.9401 | 40.0467 | 183.8724 | 39.9693 | 89.9945 | 95.0787 | 96.629 | 99.5337 | 114.7258 | 75.0079 | 21.6341 | 588.463 | 404.7347 | 102.3371 | 104.0047 | 103.3391 | 0.77797 | 0.83045 | 0.84755 | -0.00062446 | 89.9711 | 84.0247 | 1.5034 | 0.77795 | 0.00080625 | 8.9557 | 6.7555 | 6.7463 | 0.83038
97770 | 27.1583 | 1799.594 | 90.0009 | 24.9277 | 40.0761 | 183.9708 | 39.8849 | 89.996 | 95.0523 | 96.608 | 99.53 | 114.7991 | 71.9284 | 21.8105 | 583.679 | 404.7347 | 102.2106 | 103.9704 | 103.3084 | 0.77765 | 0.83045 | 0.84755 | -0.00062446 | 90.006 | 83.9687 | 1.5019 | 0.77765 | 0.00080563 | 8.9976 | 6.7965 | 6.7874 | 0.83038
97800 | 27.1667 | 1798.974 | 90.0131 | 24.9111 | 40.0696 | 183.967 | 39.8348 | 89.9964 | 95.0442 | 96.6382 | 99.56 | 114.601 | 75.0486 | 21.8105 | 565.9827 | 404.7347 | 102.1723 | 104.0065 | 103.2346 | 0.77765 | 0.83045 | 0.84755 | -0.00062446 | 90.0007 | 84.0422 | 1.5017 | 0.77765 | 0.00080635 | 8.9973 | 6.7962 | 6.7871 | 0.83038
97830 | 27.175 | 1798.807 | 90.0135 | 24.8998 | 40.0475 | 183.8815 | 39.7871 | 89.9764 | 95.0372 | 96.6417 | 99.56 | 119.8051 | 74.6733 | 21.8235 | 563.3552 | 404.7347 | 102.3144 | 104.0104 | 103.2844 | 0.77646 | 0.83045 | 0.84755 | -0.00062446 | 89.9892 | 84.0691 | 1.4946 | 0.77645 | 0.00080663 | 9.1659 | 6.9614 | 6.9522 | 0.83038
97860 | 27.1833 | 1800.191 | 90.0253 | 24.9295 | 40.0005 | 183.9053 | 39.765 | 89.9866 | 95.0291 | 96.6266 | 99.5431 | 115.8698 | 73.709 | 21.8105 | 574.2746 | 405.0784 | 101.9929 | 103.9855 | 103.4076 | 0.77736 | 0.83045 | 0.84755 | -0.00062446 | 89.9834 | 84.0987 | 1.5026 | 0.77735 | 0.00080693 | 9.0403 | 6.8383 | 6.8292 | 0.83038
97890 | 27.1917 | 1800.218 | 90.0429 | 24.9229 | 39.9887 | 183.9449 | 39.8547 | 90.0281 | 95.0613 | 96.6136 | 99.53 | 113.3731 | 75.2989 | 21.7609 | 587.9109 | 405.0784 | 102.0121 | 103.9574 | 103.4555 | 0.77765 | 0.83045 | 0.84755 | -0.00062446 | 89.9942 | 84.1723 | 1.5028 | 0.77765 | 0.00080761 | 8.9977 | 6.7966 | 6.7874 | 0.83038
97920 | 27.2 | 1799.735 | 90.0674 | 24.9283 | 39.9622 | 183.8707 | 39.9875 | 90.0058 | 95.1037 | 96.6477 | 99.56 | 112.1707 | 70.819 | 21.8105 | 594.7358 | 404.7347 | 102.204 | 103.9911 | 103.2632 | 0.77777 | 0.83045 | 0.84755 | -0.00062446 | 90.0278 | 84.1267 | 1.4758 | 0.77779 | 0.0008071 | 8.9782 | 6.7774 | 6.7683 | 0.83038
97950 | 27.2083 | 1799.969 | 90.0382 | 24.926 | 39.8961 | 183.9209 | 40.081 | 90.0162 | 95.089 | 96.6453 | 99.56 | 114.821 | 75.9464 | 21.8105 | 599.3734 | 404.7347 | 102.1475 | 104.0104 | 103.2075 | 0.77666 | 0.83045 | 0.84755 | -0.00062446 | 89.9678 | 84.058 | 1.4631 | 0.77664 | 0.00080658 | 9.1397 | 6.9357 | 6.9265 | 0.83038
97980 | 27.2167 | 1799.843 | 90.0672 | 24.9548 | 39.9167 | 183.7272 | 40.1642 | 90.0265 | 95.0891 | 96.6402 | 99.5599 | 116.6417 | 75.6698 | 21.8105 | 596.9742 | 404.7347 | 102.014 | 104.0029 | 103.3566 | 0.77816 | 0.83045 | 0.84755 | -0.00062446 | 90.0089 | 83.9763 | 1.5047 | 0.77817 | 0.0008057 | 8.9255 | 6.7259 | 6.7167 | 0.83038
98010 | 27.225 | 1800.112 | 90.1011 | 25.0064 | 39.9719 | 183.861 | 40.2092 | 90.056 | 95.1091 | 96.6404 | 99.56 | 114.1623 | 76.2985 | 21.8105 | 573.9276 | 404.7347 | 102.0589 | 103.9921 | 103.316 | 0.77827 | 0.83045 | 0.84755 | -0.00062446 | 90.046 | 84.1324 | 1.5058 | 0.77829 | 0.00080712 | 8.9075 | 6.7082 | 6.699 | 0.83038
98040 | 27.2333 | 1799.907 | 90.0965 | 25.0209 | 39.9879 | 183.8591 | 40.2347 | 90.0047 | 95.1017 | 96.6419 | 99.56 | 116.7537 | 72.9792 | 21.8105 | 563.8423 | 404.7347 | 101.9702 | 104.0025 | 103.3163 | 0.778 | 0.83045 | 0.84755 | -0.00062446 | 90.0552 | 84.2018 | 1.5091 | 0.77803 | 0.00080776 | 8.9441 | 6.7441 | 6.735 | 0.83038
98070 | 27.2417 | 1799.119 | 89.9859 | 24.9639 | 39.9941 | 183.8735 | 40.1792 | 90.018 | 95.0908 | 96.6431 | 99.56 | 113.5704 | 73.5951 | 21.8195 | 576.3865 | 404.7347 | 101.9967 | 104.0037 | 103.2618 | 0.77746 | 0.83045 | 0.84755 | -0.00062446 | 90.0177 | 84.1391 | 1.5047 | 0.77747 | 0.00080724 | 9.0226 | 6.821 | 6.8118 | 0.83038
98100 | 27.25 | 1799.864 | 89.8365 | 24.949 | 40.0091 | 183.8219 | 40.0225 | 89.9203 | 95.0684 | 96.6563 | 99.56 | 111.1819 | 73.1566 | 21.8105 | 599.0436 | 404.7347 | 101.9238 | 103.9826 | 103.2143 | 0.77813 | 0.83045 | 0.84755 | -0.00062446 | 89.9787 | 84.0057 | 1.5023 | 0.77812 | 0.00080605 | 8.9324 | 6.7327 | 6.7235 | 0.83038
98130 | 27.2583 | 1800.527 | 89.7111 | 24.9526 | 40.0326 | 183.8715 | 39.9179 | 89.8879 | 95.0674 | 96.6438 | 99.5599 | 119.4068 | 70.5792 | 21.8104 | 603.1321 | 404.7347 | 102.0146 | 104.0015 | 103.3227 | 0.77797 | 0.83045 | 0.84755 | -0.00062446 | 89.9235 | 83.9108 | 1.5026 | 0.77792 | 0.00080526 | 8.9599 | 6.7596 | 6.7504 | 0.83038
98160 | 27.2667 | 1800.164 | 89.6866 | 24.9565 | 39.9919 | 183.8692 | 39.8604 | 89.9113 | 95.0338 | 96.6473 | 99.5595 | 111.4734 | 71.5671 | 21.7485 | 603.0458 | 405.0784 | 101.9033 | 104.0051 | 103.4172 | 0.77769 | 0.83045 | 0.84755 | -0.00062446 | 89.9042 | 83.9099 | 1.5044 | 0.77763 | 0.0008053 | 9.0013 | 6.8001 | 6.791 | 0.83038
98190 | 27.275 | 1800.145 | 89.668 | 24.958 | 39.998 | 183.8652 | 39.7373 | 89.9021 | 95.0186 | 96.6455 | 99.56 | 113.6027 | 70.5436 | 21.8098 | 590.1254 | 405.0784 | 101.9278 | 103.992 | 103.3092 | 0.777 | 0.83045 | 0.84755 | -0.00062446 | 89.9031 | 84.0997 | 1.499 | 0.77694 | 0.00080712 | 9.0981 | 6.8949 | 6.8858 | 0.83038
98220 | 27.2833 | 1799.424 | 89.7011 | 24.9784 | 39.9599 | 183.7768 | 39.7093 | 89.9041 | 94.9746 | 96.645 | 99.56 | 117.0059 | 72.9287 | 21.8105 | 562.5941 | 405.0784 | 101.9633 | 104.0093 | 103.2821 | 0.77846 | 0.83045 | 0.84755 | -0.00062446 | 89.9192 | 84.0223 | 1.5008 | 0.77841 | 0.00080634 | 8.8917 | 6.6928 | 6.6836 | 0.83038
98250 | 27.2917 | 1799.996 | 89.7631 | 25.0043 | 39.9526 | 183.8437 | 39.7767 | 89.937 | 95.0004 | 96.6475 | 99.56 | 120.6607 | 73.3202 | 21.8105 | 571.2471 | 404.7347 | 101.9967 | 104.0098 | 103.2809 | 0.77777 | 0.83045 | 0.84755 | -0.00062446 | 89.9599 | 84.0621 | 1.4943 | 0.77774 | 0.00080663 | 8.985 | 6.7842 | 6.775 | 0.83038
98280 | 27.3 | 1800.495 | 89.7892 | 25.0182 | 39.9021 | 183.8804 | 39.9136 | 89.991 | 95.0465 | 96.6445 | 99.56 | 108.9501 | 74.9029 | 21.8105 | 572.0687 | 405.0784 | 101.9765 | 103.9868 | 103.3838 | 0.77797 | 0.83045 | 0.84755 | -0.00062446 | 89.9809 | 84.0215 | 1.506 | 0.77796 | 0.0008062 | 8.9549 | 6.7546 | 6.7455 | 0.83038
98310 | 27.3083 | 1799.996 | 89.868 | 25.0389 | 39.9008 | 183.8573 | 40.0824 | 89.9991 | 95.0494 | 96.6482 | 99.56 | 118.5908 | 73.937 | 21.8103 | 578.2011 | 405.0784 | 102.0124 | 103.9903 | 103.3826 | 0.77797 | 0.83045 | 0.84755 | -0.00062446 | 90.0209 | 84.0292 | 1.4998 | 0.77798 | 0.00080618 | 8.9513 | 6.7511 | 6.742 | 0.83038
98340 | 27.3167 | 1799.685 | 89.9044 | 24.986 | 39.9001 | 183.7981 | 40.1549 | 90.023 | 95.0423 | 96.6492 | 99.56 | 110.9999 | 72.1109 | 21.8105 | 603.1447 | 404.7347 | 101.9663 | 104.012 | 103.1268 | 0.77797 | 0.83045 | 0.84755 | -0.00062446 | 90.0261 | 84.0746 | 1.5102 | 0.77798 | 0.00080661 | 8.9509 | 6.7508 | 6.7416 | 0.83038
98370 | 27.325 | 1800.435 | 89.9505 | 24.9481 | 39.9166 | 183.8557 | 40.232 | 90.0663 | 95.0551 | 96.6416 | 99.56 | 116.3866 | 74.3393 | 21.8105 | 591.5009 | 404.7347 | 102.08 | 104.014 | 103.1723 | 0.77744 | 0.83045 | 0.84755 | -0.00062446 | 90.0131 | 84.0791 | 1.5039 | 0.77745 | 0.00080668 | 9.0263 | 6.8247 | 6.8155 | 0.83038
98400 | 27.3333 | 1800.302 | 89.9851 | 24.9577 | 39.9634 | 183.8335 | 40.2636 | 90.0887 | 95.0675 | 96.6445 | 99.56 | 109.9009 | 73.5944 | 21.8105 | 585.2081 | 404.7347 | 102.1247 | 104.016 | 103.2008 | 0.77797 | 0.83045 | 0.84755 | -0.00062446 | 90.0421 | 84.0533 | 1.5065 | 0.77799 | 0.00080637 | 8.9499 | 6.7497 | 6.7406 | 0.83038
98430 | 27.3417 | 1800.004 | 90.0519 | 24.9847 | 39.9666 | 183.8847 | 40.2432 | 90.0642 | 95.1022 | 96.6464 | 99.56 | 117.8405 | 72.7986 | 21.8105 | 569.3271 | 404.3911 | 102.1079 | 104.006 | 103.1872 | 0.77603 | 0.83045 | 0.84755 | -0.00062446 | 90.0571 | 84.0795 | 1.508 | 0.77607 | 0.00080658 | 9.2204 | 7.0148 | 7.0057 | 0.83038
98460 | 27.35 | 1800.254 | 90.0506 | 24.9654 | 39.9768 | 183.8618 | 40.0424 | 90.0727 | 95.0876 | 96.648 | 99.56 | 110.59 | 72.5129 | 21.8261 | 571.8085 | 404.7347 | 102.1215 | 104.0029 | 103.219 | 0.77764 | 0.83045 | 0.84755 | -0.00062446 | 90.0656 | 84.1197 | 1.5063 | 0.77768 | 0.00080695 | 8.9937 | 6.7927 | 6.7835 | 0.83038
98490 | 27.3583 | 1799.678 | 90.0849 | 24.9565 | 40.0195 | 183.6627 | 39.971 | 90.0641 | 95.1051 | 96.6619 | 99.56 | 114.5221 | 70.5358 | 21.8105 | 585.2838 | 404.3911 | 102.0211 | 104.0025 | 103.133 | 0.77765 | 0.83045 | 0.84755 | -0.00062446 | 90.057 | 84.0369 | 1.5038 | 0.77769 | 0.00080617 | 8.9922 | 6.7912 | 6.782 | 0.83038
98520 | 27.3667 | 1800.174 | 90.0944 | 24.9412 | 40.0446 | 183.7589 | 39.9171 | 90.0389 | 95.1345 | 96.6616 | 99.56 | 113.4735 | 70.2768 | 21.8105 | 601.632 | 404.3911 | 102.2604 | 104.0011 | 103.1381 | 0.77797 | 0.83045 | 0.84755 | -0.00062446 | 90.055 | 84.0168 | 1.5045 | 0.778 | 0.00080599 | 8.9484 | 6.7483 | 6.7391 | 0.83038
98550 | 27.375 | 1800.063 | 90.1002 | 24.9143 | 40.0582 | 183.889 | 39.8355 | 90.0388 | 95.117 | 96.6652 | 99.56 | 115.8542 | 73.8908 | 21.8105 | 596.7393 | 404.7347 | 102.0424 | 104.0097 | 103.2929 | 0.77792 | 0.83045 | 0.84755 | -0.00062446 | 90.0402 | 84.025 | 1.5051 | 0.77794 | 0.0008061 | 8.957 | 6.7567 | 6.7476 | 0.83038
98580 | 27.3833 | 1800.224 | 90.0674 | 24.9458 | 40.0363 | 183.8953 | 39.7449 | 90.0127 | 95.1157 | 96.6644 | 99.56 | 112.6547 | 73.9653 | 21.7641 | 598.7123 | 404.7347 | 102.0258 | 104.0167 | 103.3635 | 0.77781 | 0.83045 | 0.84755 | -0.00062446 | 90.039 | 83.8986 | 1.505 | 0.77784 | 0.00080489 | 8.9719 | 6.7713 | 6.7622 | 0.83038
98610 | 27.3917 | 1800.147 | 90.0546 | 24.9718 | 40.0543 | 183.8955 | 39.804 | 90.0136 | 95.1117 | 96.6624 | 99.56 | 111.5246 | 71.2402 | 21.8131 | 571.1749 | 404.7347 | 102.2336 | 103.9987 | 103.1918 | 0.77718 | 0.83045 | 0.84755 | -0.00062446 | 90.0346 | 84.0328 | 1.4925 | 0.7772 | 0.00080619 | 9.0606 | 6.8582 | 6.8491 | 0.83038
98640 | 27.4 | 1800.049 | 90.0492 | 24.9796 | 40.0027 | 183.8692 | 39.8591 | 90.0129 | 95.1115 | 96.6604 | 99.56 | 119.8738 | 72.8447 | 21.8109 | 558.1116 | 404.7347 | 102.0997 | 103.9988 | 103.1149 | 0.77797 | 0.83045 | 0.84755 | -0.00062446 | 90.0126 | 83.9193 | 1.5003 | 0.77798 | 0.00080515 | 8.9521 | 6.7519 | 6.7428 | 0.83038
98670 | 27.4083 | 1799.926 | 90.0126 | 24.9504 | 39.9253 | 183.8405 | 39.9238 | 89.9995 | 95.0695 | 96.6606 | 99.56 | 111.2738 | 74.0086 | 21.8105 | 576.3912 | 404.7347 | 102.132 | 104.0016 | 103.1881 | 0.77652 | 0.83045 | 0.84755 | -0.00062446 | 90.0174 | 84.03 | 1.503 | 0.77653 | 0.0008062 | 9.1552 | 6.9509 | 6.9418 | 0.83038
98700 | 27.4167 | 1800.007 | 90.0458 | 24.9294 | 39.8865 | 183.7679 | 40.041 | 89.9911 | 95.0694 | 96.6639 | 99.56 | 110.3632 | 71.1315 | 21.8105 | 601.3188 | 404.7347 | 102.0669 | 103.9951 | 103.2171 | 0.77797 | 0.83045 | 0.84755 | -0.00062446 | 89.9915 | 83.9184 | 1.5205 | 0.77796 | 0.00080518 | 8.9539 | 6.7537 | 6.7446 | 0.83038
98730 | 27.425 | 1799.803 | 90.0386 | 24.9063 | 39.8301 | 183.7747 | 40.1041 | 89.996 | 95.0603 | 96.6649 | 99.56 | 119.5529 | 71.612 | 21.8105 | 602.0339 | 404.7347 | 101.8143 | 104.0085 | 103.2377 | 0.77797 | 0.83045 | 0.84755 | -0.00062446 | 89.9874 | 84.0257 | 1.5105 | 0.77796 | 0.00080622 | 8.9543 | 6.7541 | 6.745 | 0.83038
98760 | 27.4333 | 1800.428 | 90.0446 | 24.8856 | 39.8572 | 183.6822 | 40.1264 | 90.0102 | 95.0986 | 96.6578 | 99.56 | 114.3103 | 73.2809 | 21.8105 | 599.8551 | 404.7347 | 101.9763 | 104.019 | 103.1533 | 0.77775 | 0.83045 | 0.84755 | -0.00062446 | 89.9752 | 83.9162 | 1.5082 | 0.77774 | 0.0008052 | 8.9858 | 6.7849 | 6.7758 | 0.83038
98790 | 27.4417 | 1800.197 | 90.0666 | 24.9688 | 39.8616 | 183.7246 | 40.1763 | 90.0211 | 95.1044 | 96.662 | 99.56 | 122.4221 | 71.5537 | 21.8261 | 587.5181 | 404.7347 | 102.1697 | 104.0096 | 103.1466 | 0.77796 | 0.83045 | 0.84755 | -0.00062446 | 89.9955 | 83.934 | 1.5053 | 0.77795 | 0.00080532 | 8.9553 | 6.755 | 6.7459 | 0.83038
98820 | 27.45 | 1801.395 | 90.1066 | 24.9413 | 39.8805 | 183.8135 | 40.1568 | 90.0231 | 95.0727 | 96.6543 | 99.56 | 112.3137 | 74.3271 | 21.8156 | 572.7235 | 404.7347 | 102.1602 | 104.017 | 103.363 | 0.77829 | 0.83045 | 0.84755 | -0.00062446 | 90.0296 | 84.0066 | 1.5076 | 0.7783 | 0.00080594 | 8.9061 | 6.7069 | 6.6977 | 0.83038
98850 | 27.4583 | 1800.201 | 90.1196 | 24.9534 | 39.9346 | 183.8622 | 40.1319 | 90.0258 | 95.0755 | 96.6554 | 99.56 | 114.9324 | 84.5451 | 21.8105 | 567.2979 | 405.0784 | 102.0518 | 104.014 | 103.4825 | 0.7777 | 0.83045 | 0.84755 | -0.00062446 | 89.996 | 84.1252 | 1.5045 | 0.7777 | 0.00080716 | 8.991 | 6.79 | 6.7809 | 0.83038
98880 | 27.4667 | 1800.379 | 90.1373 | 24.999 | 40.0048 | 183.9201 | 40.0164 | 90.0143 | 95.1161 | 96.656 | 99.56 | 113.1813 | 79.0038 | 21.8105 | 554.3096 | 404.7347 | 102.1186 | 104.0139 | 103.3316 | 0.77765 | 0.83045 | 0.84755 | -0.00062446 | 90.0073 | 83.989 | 1.5085 | 0.77765 | 0.00080583 | 8.9977 | 6.7966 | 6.7874 | 0.83038
98910 | 27.475 | 1800.362 | 90.1158 | 24.9698 | 39.981 | 183.8288 | 39.9532 | 90.0329 | 95.0967 | 96.662 | 99.56 | 114.463 | 75.7992 | 21.8105 | 598.1019 | 404.7347 | 102.1863 | 104.0069 | 103.2144 | 0.77806 | 0.83045 | 0.84755 | -0.00062446 | 90.0108 | 84.1444 | 1.5047 | 0.77807 | 0.00080731 | 8.9388 | 6.7389 | 6.7298 | 0.83038
98940 | 27.4833 | 1800.337 | 90.0791 | 24.9962 | 40.0428 | 183.8837 | 39.9167 | 90.0281 | 95.1314 | 96.6675 | 99.56 | 115.0081 | 74.5213 | 21.8059 | 600.0492 | 404.7347 | 102.0747 | 104.0025 | 103.4177 | 0.77827 | 0.83045 | 0.84755 | -0.00062446 | 90.0228 | 84.1043 | 1.5054 | 0.77828 | 0.0008069 | 8.9092 | 6.7099 | 6.7008 | 0.83038
98970 | 27.4917 | 1799.999 | 90.0705 | 25.0153 | 40.0436 | 183.9685 | 39.8996 | 90.026 | 95.1017 | 96.6625 | 99.56 | 111.0364 | 70.4199 | 21.8105 | 594.5187 | 404.7347 | 102.1792 | 104.0249 | 103.3093 | 0.77764 | 0.83045 | 0.84755 | -0.00062446 | 90.0103 | 84.1244 | 1.5022 | 0.77765 | 0.00080712 | 8.9982 | 6.7971 | 6.788 | 0.83038
99000 | 27.5 | 1799.73 | 90.0661 | 25.0068 | 40.0493 | 183.9409 | 39.9078 | 89.9725 | 95.0979 | 96.6647 | 99.56 | 116.4199 | 76.2045 | 21.8773 | 578.7819 | 404.7347 | 102.152 | 104.0019 | 103.2008 | 0.77827 | 0.83045 | 0.84755 | -0.00062446 | 90.0015 | 84.1377 | 1.5079 | 0.77827 | 0.00080726 | 8.9105 | 6.7112 | 6.702 | 0.83038
99030 | 27.5083 | 1799.443 | 90.0469 | 25.002 | 40.0497 | 183.9106 | 39.9001 | 89.9487 | 95.0937 | 96.6736 | 99.5758 | 117.5258 | 74.2735 | 21.9071 | 564.0587 | 404.7347 | 102.1736 | 103.998 | 103.2505 | 0.77797 | 0.83045 | 0.84755 | -0.00062446 | 90.0058 | 84.0775 | 1.5041 | 0.77797 | 0.00080668 | 8.9527 | 6.7525 | 6.7433 | 0.83038
99060 | 27.5167 | 1800.332 | 90.0507 | 25.0465 | 40.0739 | 183.9528 | 39.9163 | 89.9909 | 95.0559 | 96.6772 | 99.5721 | 109.7256 | 72.3591 | 21.8105 | 559.7858 | 404.7347 | 102.0684 | 104.0151 | 103.2244 | 0.77783 | 0.83045 | 0.84755 | -0.00062446 | 89.994 | 83.9766 | 1.508 | 0.77783 | 0.00080574 | 8.9728 | 6.7722 | 6.763 | 0.83038
99090 | 27.525 | 1800.378 | 90.0362 | 25.0308 | 40.0698 | 183.8949 | 39.9608 | 90.0128 | 95.0679 | 96.6838 | 99.5726 | 115.6393 | 72.3719 | 21.8105 | 585.1326 | 404.7347 | 102.0501 | 104.0408 | 103.2397 | 0.77762 | 0.83045 | 0.84755 | -0.00062446 | 90.0051 | 84.0507 | 1.4204 | 0.77762 | 0.00080642 | 9.0018 | 6.8006 | 6.7914 | 0.83038
99120 | 27.5333 | 1799.653 | 90.0042 | 25.0388 | 40.0539 | 183.8575 | 40.013 | 89.9673 | 95.0411 | 96.6805 | 99.5731 | 115.8448 | 72.3469 | 21.8105 | 598.0044 | 404.7347 | 102.1606 | 104.0152 | 103.3088 | 0.77814 | 0.83045 | 0.84755 | -0.00062446 | 89.9701 | 84.0396 | 1.5109 | 0.77812 | 0.00080639 | 8.9315 | 6.7317 | 6.7226 | 0.83038
99150 | 27.5417 | 1800.575 | 90.0343 | 25.0378 | 40.0725 | 183.9065 | 40.0174 | 90.004 | 95.0969 | 96.6597 | 99.56 | 118.1625 | 71.2701 | 21.8105 | 598.2209 | 405.0784 | 102.2339 | 104.0101 | 103.357 | 0.77771 | 0.83045 | 0.84755 | -0.00062446 | 89.9723 | 84.0514 | 1.5086 | 0.77769 | 0.0008065 | 8.9922 | 6.7912 | 6.782 | 0.83038
99180 | 27.55 | 1799.94 | 90.0174 | 25.01 | 40.0652 | 183.8187 | 40.0625 | 89.9976 | 95.0723 | 96.6866 | 99.5806 | 112.6228 | 73.1552 | 21.8105 | 594.5457 | 404.7347 | 102.1198 | 104.036 | 103.2484 | 0.7775 | 0.83045 | 0.84755 | -0.00062446 | 89.9698 | 84.0955 | 1.4949 | 0.77748 | 0.00080693 | 9.021 | 6.8194 | 6.8103 | 0.83038
99210 | 27.5583 | 1800.049 | 90.0346 | 25.0549 | 40.0658 | 183.8339 | 40.047 | 89.9609 | 95.0741 | 96.6833 | 99.5878 | 115.1244 | 69.6942 | 21.8105 | 575.6849 | 404.7347 | 102.2739 | 104.0369 | 103.3163 | 0.77789 | 0.83045 | 0.84755 | -0.00062446 | 89.971 | 84.0687 | 1.5062 | 0.77787 | 0.00080667 | 8.9666 | 6.7661 | 6.757 | 0.83038
99240 | 27.5667 | 1800.064 | 90.0129 | 25.0758 | 40.0647 | 183.8824 | 40.0532 | 89.9698 | 95.0721 | 96.6603 | 99.56 | 118.7407 | 70.4186 | 21.8105 | 567.9473 | 404.7347 | 102.1393 | 103.9947 | 103.3161 | 0.77772 | 0.83045 | 0.84755 | -0.00062446 | 89.9815 | 84.0024 | 1.5045 | 0.77771 | 0.00080601 | 8.9901 | 6.7891 | 6.78 | 0.83038
99270 | 27.575 | 1800.853 | 89.9841 | 25.053 | 40.0667 | 183.9228 | 40.064 | 89.9535 | 95.0503 | 96.6903 | 99.59 | 113.7166 | 73.033 | 21.8195 | 561.0719 | 404.7347 | 102.2967 | 104.0346 | 103.3166 | 0.77722 | 0.83045 | 0.84755 | -0.00062446 | 89.9343 | 84.0517 | 1.486 | 0.77718 | 0.00080659 | 9.0636 | 6.8612 | 6.852 | 0.83038
99300 | 27.5833 | 1800.368 | 89.9924 | 25.0152 | 40.0716 | 183.9119 | 40.0445 | 89.9709 | 95.077 | 96.6911 | 99.59 | 110.6323 | 72.0629 | 21.8141 | 570.336 | 404.7347 | 102.3691 | 104.0389 | 103.2788 | 0.77785 | 0.83045 | 0.84755 | -0.00062446 | 90.0039 | 83.9262 | 1.5052 | 0.77785 | 0.00080523 | 8.9701 | 6.7695 | 6.7604 | 0.83038
99330 | 27.5917 | 1799.442 | 89.9671 | 25.0117 | 40.0921 | 184.0065 | 40.0511 | 89.9575 | 95.0416 | 96.687 | 99.59 | 113.6214 | 71.7121 | 21.8105 | 601.7793 | 404.7347 | 102.3696 | 104.0552 | 103.1291 | 0.77775 | 0.83045 | 0.84755 | -0.00062446 | 89.9525 | 83.9409 | 1.5129 | 0.77772 | 0.00080549 | 8.9885 | 6.7875 | 6.7784 | 0.83038
99360 | 27.6 | 1799.084 | 89.943 | 25.0186 | 40.0588 | 184.0681 | 39.9944 | 89.976 | 95.0487 | 96.6912 | 99.59 | 115.0964 | 69.0552 | 21.8105 | 602.2218 | 404.7347 | 102.2064 | 104.0351 | 103.2778 | 0.77828 | 0.83045 | 0.84755 | -0.00062446 | 89.99 | 83.9585 | 1.506 | 0.77827 | 0.00080557 | 8.9104 | 6.711 | 6.7019 | 0.83038
99390 | 27.6083 | 1800.37 | 89.9058 | 24.9926 | 40.0751 | 184.086 | 39.9373 | 89.965 | 95.054 | 96.6957 | 99.59 | 120.2517 | 69.729 | 21.8105 | 592.4608 | 404.7347 | 102.1183 | 104.0453 | 103.2173 | 0.77764 | 0.83045 | 0.84755 | -0.00062446 | 89.9804 | 84.0639 | 1.5092 | 0.77762 | 0.0008066 | 9.0016 | 6.8004 | 6.7912 | 0.83038
99420 | 27.6167 | 1799.834 | 89.9097 | 25.0102 | 40.0891 | 184.0292 | 39.9603 | 89.9693 | 95.0513 | 96.6894 | 99.59 | 119.2136 | 68.8182 | 21.8105 | 571.7007 | 404.7347 | 102.0427 | 104.049 | 103.1852 | 0.778 | 0.83045 | 0.84755 | -0.00062446 | 89.9528 | 83.9484 | 1.5028 | 0.77797 | 0.00080556 | 8.9533 | 6.7531 | 6.744 | 0.83038
99450 | 27.625 | 1800.188 | 89.8874 | 25.0196 | 40.0847 | 184.0427 | 39.9439 | 89.9642 | 95.0412 | 96.6931 | 99.59 | 117.012 | 71.7154 | 21.8105 | 569.7747 | 404.7347 | 102.0782 | 104.0249 | 103.1305 | 0.7775 | 0.83045 | 0.84755 | -0.00062446 | 89.955 | 84.0115 | 1.5037 | 0.77747 | 0.00080616 | 9.0224 | 6.8208 | 6.8117 | 0.83038
99480 | 27.6333 | 1799.944 | 89.8882 | 25.0442 | 40.0945 | 184.0189 | 39.9237 | 89.9545 | 95.0385 | 96.6874 | 99.59 | 110.6318 | 73.6309 | 21.8105 | 563.3576 | 404.7347 | 102.1182 | 104.0288 | 103.2534 | 0.77773 | 0.83045 | 0.84755 | -0.00062446 | 89.9655 | 83.9655 | 1.5029 | 0.77771 | 0.00080569 | 8.9901 | 6.7892 | 6.78 | 0.83038
99510 | 27.6417 | 1800.123 | 89.9294 | 25.0704 | 40.0972 | 184.0036 | 39.952 | 89.971 | 95.058 | 96.6936 | 99.59 | 115.3358 | 71.8112 | 21.8105 | 588.4211 | 404.7347 | 102.1628 | 104.0494 | 103.2918 | 0.77818 | 0.83045 | 0.84755 | -0.00062446 | 89.966 | 83.9499 | 1.5078 | 0.77816 | 0.00080554 | 8.9266 | 6.727 | 6.7178 | 0.83038
99540 | 27.65 | 1800.009 | 89.9681 | 25.0354 | 40.071 | 184.0025 | 39.9919 | 90.0038 | 95.0636 | 96.6893 | 99.59 | 119.6153 | 73.2973 | 21.8105 | 595.5546 | 404.7347 | 102.1086 | 104.0306 | 103.282 | 0.77792 | 0.83045 | 0.84755 | -0.00062446 | 89.9844 | 84.0631 | 1.5201 | 0.77791 | 0.00080659 | 8.962 | 6.7616 | 6.7525 | 0.83038
99570 | 27.6583 | 1800.39 | 89.9316 | 25.0304 | 40.0691 | 183.9785 | 39.9825 | 90.0133 | 95.041 | 96.6629 | 99.56 | 113.7599 | 71.8494 | 21.7781 | 593.3337 | 404.7347 | 102.165 | 104.0024 | 103.3838 | 0.77551 | 0.83045 | 0.84755 | -0.00062446 | 90.0044 | 84.0811 | 1.5059 | 0.77551 | 0.00080672 | 9.299 | 7.0918 | 7.0826 | 0.83038
99600 | 27.6667 | 1799.513 | 89.9584 | 25.0186 | 40.0379 | 183.1214 | 39.9884 | 89.996 | 95.065 | 96.6876 | 99.59 | 117.4012 | 71.4146 | 21.8114 | 602.8043 | 404.7347 | 102.2085 | 104.0533 | 103.3055 | 0.7778 | 0.83045 | 0.84755 | -0.00062446 | 89.9548 | 84.0691 | 1.5041 | 0.77777 | 0.00080671 | 8.9813 | 6.7806 | 6.7714 | 0.83038
99630 | 27.675 | 1800.557 | 89.9642 | 24.9804 | 40.0462 | 183.8346 | 40.0179 | 90.0336 | 95.067 | 96.6749 | 99.5609 | 110.1369 | 74.0734 | 21.8114 | 597.1704 | 404.7347 | 102.1178 | 104.0192 | 103.2853 | 0.77766 | 0.83045 | 0.84755 | -0.00062446 | 90.016 | 84.0089 | 1.5067 | 0.77767 | 0.000806 | 8.9949 | 6.7938 | 6.7847 | 0.83038
99660 | 27.6833 | 1800.32 | 89.9897 | 24.9999 | 40.0185 | 183.8047 | 40.0272 | 90.0264 | 95.071 | 96.6635 | 99.56 | 114.2613 | 73.0447 | 21.8105 | 577.9664 | 404.7347 | 102.2021 | 104.0053 | 103.3431 | 0.77766 | 0.83045 | 0.84755 | -0.00062446 | 90.0185 | 83.9181 | 1.4997 | 0.77767 | 0.00080512 | 8.9953 | 6.7942 | 6.7851 | 0.83038
99690 | 27.6917 | 1799.542 | 90.0389 | 24.9973 | 40.0065 | 183.9732 | 40.0668 | 90.0467 | 95.0732 | 96.6593 | 99.56 | 115.3697 | 71.7028 | 21.8105 | 568.9154 | 404.7347 | 101.9697 | 104.0005 | 103.4041 | 0.77772 | 0.83045 | 0.84755 | -0.00062446 | 90.0093 | 84.098 | 1.5198 | 0.77772 | 0.00080687 | 8.9879 | 6.787 | 6.7778 | 0.83038
99720 | 27.7 | 1799.875 | 90.0634 | 24.9563 | 40.0055 | 183.9929 | 40.0415 | 90.0244 | 95.067 | 96.6596 | 99.575 | 114.2482 | 70.6987 | 21.8105 | 555.632 | 404.7347 | 102.0441 | 104.0085 | 103.3311 | 0.77705 | 0.83045 | 0.84755 | -0.00062446 | 90.0319 | 84.0672 | 1.5111 | 0.77707 | 0.00080652 | 9.0793 | 6.8765 | 6.8674 | 0.83038
99750 | 27.7083 | 1799.108 | 90.0687 | 24.9688 | 40.0198 | 183.8696 | 40.0483 | 90.0092 | 95.1003 | 96.6926 | 99.59 | 118.4464 | 71.5021 | 21.8105 | 601.3087 | 404.7347 | 102.0349 | 104.0273 | 103.1291 | 0.77722 | 0.83045 | 0.84755 | -0.00062446 | 90.0261 | 83.9753 | 1.477 | 0.77723 | 0.00080565 | 9.0565 | 6.8542 | 6.845 | 0.83038
99780 | 27.7167 | 1800.255 | 90.079 | 24.9855 | 40.006 | 183.877 | 40.0148 | 90.0371 | 95.0831 | 96.6877 | 99.59 | 112.3808 | 74.3279 | 21.8105 | 596.5106 | 404.3911 | 102.1961 | 104.0211 | 103.2273 | 0.77797 | 0.83045 | 0.84755 | -0.00062446 | 90.0416 | 83.9475 | 1.5019 | 0.77799 | 0.00080535 | 8.9496 | 6.7494 | 6.7403 | 0.83038
99810 | 27.725 | 1800.029 | 90.107 | 25.008 | 40.0166 | 183.8946 | 40.061 | 90.0317 | 95.085 | 96.6888 | 99.59 | 109.9668 | 68.8772 | 21.8484 | 592.373 | 404.7347 | 102.045 | 104.0527 | 103.2042 | 0.77735 | 0.83045 | 0.84755 | -0.00062446 | 90.0413 | 84.1921 | 1.5032 | 0.77737 | 0.0008077 | 9.037 | 6.8351 | 6.826 | 0.83038
99840 | 27.7333 | 1799.706 | 90.1059 | 25.0509 | 40.0299 | 183.8645 | 40.0275 | 90.0422 | 95.0922 | 96.6869 | 99.59 | 118.8508 | 70.3144 | 21.8105 | 571.3257 | 404.3911 | 102.0969 | 104.0231 | 103.1779 | 0.77827 | 0.83045 | 0.84755 | -0.00062446 | 90.0639 | 83.9189 | 1.5049 | 0.77831 | 0.00080503 | 8.9055 | 6.7063 | 6.6972 | 0.83038
99870 | 27.7417 | 1800.304 | 90.1107 | 25.0443 | 40.0373 | 183.3566 | 40.0567 | 90.0532 | 95.1473 | 96.6855 | 99.59 | 114.5155 | 68.7317 | 21.8105 | 558.7773 | 404.3911 | 102.1103 | 104.0212 | 103.162 | 0.77794 | 0.83045 | 0.84755 | -0.00062446 | 90.0217 | 83.8507 | 1.504 | 0.77796 | 0.00080447 | 8.9547 | 6.7545 | 6.7453 | 0.83038
99900 | 27.75 | 1799.89 | 90.0631 | 24.9966 | 40.0177 | 183.7406 | 40.0068 | 90.0262 | 95.1027 | 96.6866 | 99.59 | 116.522 | 72.4734 | 21.8105 | 569.1591 | 404.7347 | 102.3719 | 104.0424 | 103.1855 | 0.77766 | 0.83045 | 0.84755 | -0.00062446 | 90.0333 | 83.9578 | 1.5031 | 0.77768 | 0.00080547 | 8.9934 | 6.7924 | 6.7833 | 0.83038
99930 | 27.7583 | 1800.253 | 90.0069 | 25.0145 | 40.0079 | 183.9294 | 39.9935 | 89.9963 | 95.0928 | 96.6932 | 99.59 | 118.1832 | 73.09 | 21.8105 | 595.551 | 404.7347 | 102.29 | 104.0147 | 103.2171 | 0.77754 | 0.83045 | 0.84755 | -0.00062446 | 89.9845 | 83.9647 | 1.5042 | 0.77753 | 0.00080564 | 9.015 | 6.8135 | 6.8044 | 0.83038
99960 | 27.7667 | 1799.641 | 89.9657 | 24.9745 | 40.0112 | 183.9105 | 39.9307 | 89.9753 | 95.0684 | 96.685 | 99.5786 | 114.383 | 72.7653 | 21.8028 | 589.248 | 404.7347 | 101.9459 | 104.0086 | 103.3889 | 0.77766 | 0.83045 | 0.84755 | -0.00062446 | 89.9998 | 83.9182 | 1.5048 | 0.77766 | 0.00080516 | 8.997 | 6.7959 | 6.7867 | 0.83038
99990 | 27.775 | 1799.893 | 89.9773 | 24.9978 | 39.9979 | 183.8794 | 39.9018 | 89.9431 | 95.0641 | 96.685 | 99.5886 | 114.2322 | 72.9905 | 21.8105 | 596.2237 | 404.7347 | 102.2407 | 104.0085 | 103.3517 | 0.77765 | 0.83045 | 0.84755 | -0.00062446 | 89.9427 | 83.8957 | 1.5058 | 0.77762 | 0.00080507 | 9.0024 | 6.8012 | 6.7921 | 0.83038
100020 | 27.7833 | 1799.752 | 89.9388 | 25.0029 | 39.9905 | 183.8969 | 39.9326 | 89.9822 | 95.0551 | 96.6915 | 99.59 | 115.08 | 74.6922 | 21.8105 | 603.417 | 404.7347 | 102.1862 | 104.0521 | 103.244 | 0.77758 | 0.83045 | 0.84755 | -0.00062446 | 89.9525 | 83.9452 | 1.5016 | 0.77756 | 0.00080553 | 9.0112 | 6.8098 | 6.8006 | 0.83038
100050 | 27.7917 | 1799.688 | 89.9243 | 25.001 | 39.9773 | 183.84 | 39.9077 | 89.9557 | 95.0397 | 96.6953 | 99.59 | 114.6822 | 73.4045 | 21.8105 | 583.6075 | 404.7347 | 102.2262 | 104.0305 | 103.3117 | 0.77756 | 0.83045 | 0.84755 | -0.00062446 | 90.023 | 84.0571 | 1.5042 | 0.77758 | 0.00080644 | 9.0081 | 6.8068 | 6.7976 | 0.83038
100080 | 27.8 | 1800.34 | 89.9112 | 24.9988 | 39.9836 | 183.8405 | 39.9348 | 89.9851 | 95.0536 | 96.6938 | 99.59 | 114.1957 | 73.7014 | 21.8105 | 576.4257 | 404.7347 | 102.0616 | 104.0188 | 103.3392 | 0.77626 | 0.83045 | 0.84755 | -0.00062446 | 89.9587 | 84.0112 | 1.5047 | 0.77623 | 0.00080615 | 9.1968 | 6.9916 | 6.9825 | 0.83038
100110 | 27.8083 | 1800.062 | 89.9166 | 25.0329 | 40.0076 | 183.7761 | 39.9765 | 89.9788 | 95.0691 | 96.6879 | 99.59 | 113.6423 | 74.9551 | 21.8105 | 555.4481 | 404.7347 | 102.0668 | 104.0296 | 103.3279 | 0.77773 | 0.83045 | 0.84755 | -0.00062446 | 89.9493 | 83.9467 | 1.4991 | 0.77769 | 0.00080555 | 8.9916 | 6.7906 | 6.7815 | 0.83038
100140 | 27.8167 | 1799.601 | 89.9115 | 25.0416 | 40.0191 | 183.89 | 40.0306 | 90.0007 | 95.0694 | 96.682 | 99.59 | 120.1398 | 73.1667 | 21.8105 | 583.9285 | 404.7347 | 102.1209 | 104.0129 | 103.285 | 0.77797 | 0.83045 | 0.84755 | -0.00062446 | 89.9923 | 83.9506 | 1.5005 | 0.77796 | 0.00080549 | 8.9539 | 6.7537 | 6.7445 | 0.83038
100170 | 27.825 | 1800.051 | 89.9036 | 25.0249 | 39.9982 | 183.9001 | 40.0254 | 89.9821 | 95.0554 | 96.6894 | 99.59 | 109.4462 | 73.3337 | 21.8105 | 601.8439 | 404.7347 | 102.1669 | 104.0133 | 103.2037 | 0.77766 | 0.83045 | 0.84755 | -0.00062446 | 90.0061 | 83.8635 | 1.5054 | 0.77766 | 0.00080462 | 8.9964 | 6.7953 | 6.7861 | 0.83038
100200 | 27.8333 | 1799.834 | 89.8976 | 25.0243 | 39.9781 | 183.8443 | 40.0301 | 89.9882 | 95.0787 | 96.6866 | 99.59 | 116.1267 | 72.007 | 21.8105 | 601.4507 | 404.7347 | 102.0776 | 104.0327 | 103.1971 | 0.77771 | 0.83045 | 0.84755 | -0.00062446 | 89.9754 | 84.04 | 1.5128 | 0.77769 | 0.00080639 | 8.9921 | 6.7911 | 6.782 | 0.83038
100230 | 27.8417 | 1799.597 | 89.935 | 25.0325 | 39.9941 | 183.8033 | 40.047 | 89.988 | 95.0508 | 96.692 | 99.59 | 119.0056 | 72.7275 | 21.8105 | 591.5789 | 404.7347 | 102.1142 | 104.0311 | 103.1698 | 0.77796 | 0.83045 | 0.84755 | -0.00062446 | 90.001 | 84.0212 | 1.5055 | 0.77796 | 0.00080615 | 8.9543 | 6.7541 | 6.745 | 0.83038
100260 | 27.85 | 1800.274 | 89.9827 | 25.0486 | 39.996 | 183.9094 | 40.0448 | 90.0451 | 95.0901 | 96.6897 | 99.59 | 115.4762 | 73.305 | 21.8105 | 577.433 | 404.7347 | 102.1103 | 104.0208 | 103.2846 | 0.77771 | 0.83045 | 0.84755 | -0.00062446 | 90.0143 | 83.8989 | 1.5046 | 0.77771 | 0.00080495 | 8.9887 | 6.7878 | 6.7787 | 0.83038
100290 | 27.8583 | 1799.822 | 89.9852 | 25.0249 | 39.9918 | 183.9096 | 40.0622 | 90.025 | 95.0714 | 96.6869 | 99.59 | 114.357 | 74.2125 | 21.8774 | 558.8295 | 404.7347 | 101.9914 | 104.0333 | 103.2038 | 0.77741 | 0.83045 | 0.84755 | -0.00062446 | 90.0346 | 84.0308 | 1.4968 | 0.77743 | 0.00080617 | 9.0286 | 6.8269 | 6.8177 | 0.83038
100320 | 27.8667 | 1799.94 | 90.0371 | 25.0129 | 40.0127 | 183.8359 | 40.0481 | 90.0239 | 95.0721 | 96.6886 | 99.59 | 119.0167 | 73.6111 | 21.8105 | 567.6495 | 404.7347 | 102.1332 | 104.0416 | 103.1474 | 0.77766 | 0.83045 | 0.84755 | -0.00062446 | 90.0509 | 83.8735 | 1.5 | 0.77769 | 0.00080462 | 8.9916 | 6.7907 | 6.7815 | 0.83038
100350 | 27.875 | 1799.661 | 90.0196 | 25.0581 | 40.0216 | 183.897 | 40.0517 | 90.032 | 95.0994 | 96.6921 | 99.59 | 112.2771 | 72.0914 | 21.8105 | 568.9277 | 404.7347 | 102.1109 | 104.0307 | 103.2112 | 0.77655 | 0.83045 | 0.84755 | -0.00062446 | 90.0226 | 84.06 | 1.4473 | 0.77656 | 0.00080647 | 9.151 | 6.9468 | 6.9377 | 0.83038
100380 | 27.8833 | 1800.034 | 89.952 | 25.0445 | 40.0489 | 183.8688 | 40.0201 | 90.0207 | 95.0702 | 96.6874 | 99.59 | 114.0987 | 73.0802 | 21.8043 | 588.5557 | 404.7347 | 101.9535 | 104.0159 | 103.3121 | 0.7777 | 0.83045 | 0.84755 | -0.00062446 | 90.0143 | 83.8846 | 1.5049 | 0.77771 | 0.00080481 | 8.9897 | 6.7887 | 6.7796 | 0.83038
100410 | 27.8917 | 1800.006 | 89.8857 | 25.0371 | 40.0429 | 183.8991 | 39.9695 | 89.9681 | 95.0564 | 96.6954 | 99.59 | 111.8901 | 73.7324 | 21.8105 | 596.3872 | 404.7347 | 102.0108 | 104.0356 | 103.36 | 0.77797 | 0.83045 | 0.84755 | -0.00062446 | 89.9843 | 84.0188 | 1.5077 | 0.77796 | 0.00080616 | 8.9548 | 6.7546 | 6.7454 | 0.83038
100440 | 27.9 | 1800.181 | 89.8677 | 25.0783 | 40.0357 | 183.7854 | 39.9712 | 89.9712 | 95.0549 | 96.6961 | 99.59 | 119.0786 | 72.6096 | 21.8105 | 608.16 | 404.7347 | 101.9678 | 104.0407 | 103.163 | 0.77784 | 0.83045 | 0.84755 | -0.00062446 | 89.9924 | 83.9591 | 1.5002 | 0.77784 | 0.00080557 | 8.9715 | 6.7709 | 6.7618 | 0.83038
100470 | 27.9083 | 1799.975 | 89.8999 | 25.0833 | 40.0242 | 183.6426 | 39.9379 | 89.991 | 95.0576 | 96.6912 | 99.59 | 111.4573 | 73.5719 | 21.8105 | 589.0268 | 404.7347 | 101.9893 | 104.045 | 103.2195 | 0.77766 | 0.83045 | 0.84755 | -0.00062446 | 89.9835 | 84.0518 | 1.4967 | 0.77765 | 0.00080648 | 8.9981 | 6.797 | 6.7878 | 0.83038
100500 | 27.9167 | 1799.75 | 89.8906 | 25.0556 | 39.9827 | 183.8163 | 39.9286 | 89.9949 | 95.029 | 96.6856 | 99.59 | 117.4305 | 74.3615 | 21.8492 | 572.395 | 404.7347 | 101.9481 | 104.024 | 103.226 | 0.77704 | 0.83045 | 0.84755 | -0.00062446 | 89.9996 | 83.9688 | 1.4463 | 0.77704 | 0.00080565 | 9.0833 | 6.8804 | 6.8713 | 0.83038
100530 | 27.925 | 1800.253 | 89.8985 | 25.0796 | 39.9998 | 183.7663 | 39.9123 | 89.9905 | 95.0656 | 96.6887 | 99.59 | 119.2895 | 71.9556 | 21.8105 | 557.8677 | 404.7347 | 102.023 | 104.0231 | 103.3059 | 0.77793 | 0.83045 | 0.84755 | -0.00062446 | 90.0061 | 84.0911 | 1.5082 | 0.77794 | 0.00080681 | 8.9576 | 6.7573 | 6.7482 | 0.83038
100560 | 27.9333 | 1800.366 | 89.8927 | 25.0802 | 40.0108 | 183.6951 | 39.9607 | 90.0095 | 95.0523 | 96.6882 | 99.59 | 110.9039 | 72.8247 | 21.8105 | 565.9775 | 404.7347 | 102.1267 | 104.0422 | 103.2046 | 0.77759 | 0.83045 | 0.84755 | -0.00062446 | 90.013 | 84.0745 | 1.5027 | 0.77759 | 0.00080663 | 9.0058 | 6.8045 | 6.7953 | 0.83038
100590 | 27.9417 | 1800.015 | 89.9583 | 25.0267 | 40.0325 | 183.6756 | 39.9772 | 89.9912 | 95.086 | 96.6864 | 99.59 | 118.2335 | 71.9423 | 21.8105 | 588.3214 | 404.7347 | 102.1741 | 104.0383 | 103.1562 | 0.77771 | 0.83045 | 0.84755 | -0.00062446 | 89.9739 | 83.8508 | 1.5041 | 0.77769 | 0.00080457 | 8.9919 | 6.791 | 6.7818 | 0.83038
100620 | 27.95 | 1800.036 | 89.9845 | 25.0584 | 40.0227 | 183.7085 | 40.0295 | 90.0232 | 95.0694 | 96.6911 | 99.59 | 113.949 | 77.2776 | 21.8105 | 606.1891 | 404.7347 | 102.1164 | 104.0221 | 103.2746 | 0.77765 | 0.83045 | 0.84755 | -0.00062446 | 90.0456 | 84.0572 | 1.4973 | 0.77768 | 0.0008064 | 8.9939 | 6.7929 | 6.7837 | 0.83038
100650 | 27.9583 | 1799.903 | 89.9943 | 25.0266 | 40.0127 | 183.6987 | 40.0202 | 90.0042 | 95.0761 | 96.6954 | 99.59 | 117.5181 | 71.6255 | 21.81 | 597.658 | 404.7347 | 102.2002 | 104.0297 | 103.312 | 0.77766 | 0.83045 | 0.84755 | -0.00062446 | 90.03 | 83.9658 | 1.5135 | 0.77768 | 0.00080555 | 8.9943 | 6.7932 | 6.7841 | 0.83038
100680 | 27.9667 | 1800.578 | 90.0271 | 25.0341 | 40.0234 | 183.6956 | 40.062 | 90.0328 | 95.0747 | 96.6916 | 99.59 | 113.5128 | 72.3685 | 21.8105 | 604.4324 | 404.7347 | 102.3393 | 104.053 | 103.3795 | 0.77797 | 0.83045 | 0.84755 | -0.00062446 | 90.031 | 84.0449 | 1.506 | 0.77799 | 0.00080631 | 8.9505 | 6.7503 | 6.7412 | 0.83038
100710 | 27.975 | 1799.573 | 90.0376 | 25.0324 | 40.0086 | 183.7321 | 40.1236 | 90.0336 | 95.1299 | 96.6894 | 99.59 | 113.4136 | 72.6765 | 21.8105 | 597.9257 | 404.7347 | 102.1266 | 104.0367 | 103.3471 | 0.77771 | 0.83045 | 0.84755 | -0.00062446 | 90.0338 | 84.2392 | 1.5042 | 0.77773 | 0.00080817 | 8.9867 | 6.7858 | 6.7766 | 0.83038
100740 | 27.9833 | 1799.625 | 90.0694 | 25.0459 | 39.9666 | 183.7904 | 40.1165 | 90.0157 | 95.0769 | 96.6843 | 99.59 | 113.8088 | 71.3029 | 21.8105 | 562.3956 | 404.7347 | 102.1724 | 104.0364 | 103.3121 | 0.77797 | 0.83045 | 0.84755 | -0.00062446 | 90.0468 | 84.116 | 1.5042 | 0.778 | 0.00080696 | 8.9491 | 6.749 | 6.7399 | 0.83038
100770 | 27.9917 | 1799.516 | 89.9844 | 24.9891 | 39.9699 | 183.889 | 40.0918 | 90.0187 | 95.0863 | 96.6893 | 99.59 | 115.7859 | 80.2063 | 21.8105 | 554.0824 | 404.7347 | 102.0236 | 104.0278 | 103.4347 | 0.77765 | 0.83045 | 0.84755 | -0.00062446 | 90.0345 | 84.1307 | 1.506 | 0.77768 | 0.00080712 | 8.9942 | 6.7931 | 6.784 | 0.83038
100800 | 28 | 1799.831 | 89.9003 | 25.012 | 39.9807 | 183.8996 | 40.0696 | 89.9522 | 95.0632 | 96.6862 | 99.59 | 112.3994 | 82.8725 | 21.8105 | 555.8353 | 404.7347 | 102.0826 | 104.0246 | 103.4003 | 0.77764 | 0.83045 | 0.84755 | -0.00062446 | 90.0055 | 84.0564 | 1.5053 | 0.77764 | 0.00080648 | 8.9987 | 6.7976 | 6.7884 | 0.83038
100830 | 28.0083 | 1799.413 | 89.7833 | 24.9914 | 39.9895 | 183.8886 | 40.0102 | 89.9481 | 95.0498 | 96.6955 | 99.59 | 119.0212 | 77.3699 | 21.8105 | 594.6805 | 404.7347 | 102.125 | 104.0159 | 103.2511 | 0.77755 | 0.83045 | 0.84755 | -0.00062446 | 89.9681 | 84.052 | 1.5061 | 0.77753 | 0.00080652 | 9.0142 | 6.8128 | 6.8037 | 0.83038
100860 | 28.0167 | 1799.897 | 89.7972 | 25.0055 | 39.9528 | 183.7184 | 39.9487 | 89.926 | 95.0306 | 96.6849 | 99.59 | 115.2417 | 80.182 | 21.8105 | 610.678 | 404.7347 | 102.0695 | 104.0302 | 103.285 | 0.77741 | 0.83045 | 0.84755 | -0.00062446 | 89.9553 | 84.0453 | 1.4755 | 0.77739 | 0.00080648 | 9.0349 | 6.8331 | 6.8239 | 0.83038
100890 | 28.025 | 1800.452 | 89.8464 | 24.9619 | 39.9505 | 183.7443 | 39.9451 | 89.9567 | 95.0416 | 96.6974 | 99.59 | 117.6682 | 74.5479 | 21.8105 | 603.9751 | 404.7347 | 101.9475 | 104.0582 | 103.2918 | 0.77594 | 0.83045 | 0.84755 | -0.00062446 | 89.96 | 84.0886 | 1.5021 | 0.77591 | 0.00080689 | 9.2424 | 7.0363 | 7.0272 | 0.83038
100920 | 28.0333 | 1799.89 | 89.95 | 24.9777 | 39.9723 | 183.8917 | 39.9053 | 90.0122 | 95.0636 | 96.6879 | 99.59 | 111.209 | 73.223 | 21.8105 | 610.3437 | 404.7347 | 101.9375 | 104.0203 | 103.3325 | 0.77766 | 0.83045 | 0.84755 | -0.00062446 | 89.9951 | 83.9275 | 1.5033 | 0.77765 | 0.00080526 | 8.9974 | 6.7963 | 6.7872 | 0.83038
100950 | 28.0417 | 1799.816 | 89.9992 | 24.9808 | 39.9871 | 183.776 | 39.9098 | 89.9954 | 95.0534 | 96.6848 | 99.59 | 114.7368 | 70.065 | 21.8263 | 572.7721 | 404.7347 | 102.1787 | 103.989 | 103.2788 | 0.77797 | 0.83045 | 0.84755 | -0.00062446 | 89.9804 | 83.9489 | 1.499 | 0.77796 | 0.0008055 | 8.955 | 6.7548 | 6.7456 | 0.83038
100980 | 28.05 | 1799.582 | 90.0523 | 25.016 | 39.9837 | 183.7746 | 39.8811 | 90.0371 | 95.051 | 96.6837 | 99.59 | 116.1261 | 67.8162 | 21.8105 | 556.2266 | 404.3911 | 102.0129 | 103.9585 | 103.2717 | 0.77705 | 0.83045 | 0.84755 | -0.00062446 | 90.0071 | 84.0739 | 1.5008 | 0.77706 | 0.00080664 | 9.0811 | 6.8783 | 6.8692 | 0.83038
101010 | 28.0583 | 1800.244 | 90.1093 | 25.0323 | 39.9971 | 183.7064 | 39.9634 | 90.092 | 95.0736 | 96.6843 | 99.59 | 118.3623 | 69.7702 | 21.8105 | 570.436 | 404.7347 | 102.1953 | 103.9475 | 103.3528 | 0.77755 | 0.83045 | 0.84755 | -0.00062446 | 90.0494 | 84.0458 | 1.4952 | 0.77758 | 0.00080628 | 9.007 | 6.8057 | 6.7966 | 0.83038
101040 | 28.0667 | 1799.726 | 90.1602 | 25.0107 | 39.9942 | 183.5843 | 40.0144 | 90.0409 | 95.1133 | 96.6892 | 99.59 | 111.7632 | 69.2639 | 21.8105 | 601.9073 | 404.7347 | 102.3793 | 103.9178 | 103.285 | 0.7777 | 0.83045 | 0.84755 | -0.00062446 | 90.054 | 84.1756 | 1.5054 | 0.77773 | 0.00080751 | 8.9862 | 6.7853 | 6.7762 | 0.83038
101070 | 28.075 | 1800.312 | 90.147 | 25.0095 | 40.0111 | 183.5398 | 40.0478 | 90.0617 | 95.1329 | 96.6917 | 99.5975 | 112.414 | 70.9989 | 21.8105 | 599.5245 | 404.7347 | 102.0595 | 103.9587 | 103.3186 | 0.77763 | 0.83045 | 0.84755 | -0.00062446 | 90.056 | 83.9575 | 1.5156 | 0.77767 | 0.00080542 | 8.9954 | 6.7943 | 6.7852 | 0.83038
101100 | 28.0833 | 1800.57 | 90.1196 | 24.9821 | 40.0165 | 183.6633 | 40.0501 | 90.0301 | 95.1153 | 96.6861 | 99.59 | 115.4602 | 74.2501 | 21.803 | 603.7435 | 404.7347 | 102.0195 | 103.9287 | 103.4539 | 0.77766 | 0.83045 | 0.84755 | -0.00062446 | 90.0626 | 84.0701 | 1.5025 | 0.7777 | 0.00080648 | 8.9914 | 6.7905 | 6.7813 | 0.83038
101130 | 28.0917 | 1800.109 | 90.0997 | 24.9684 | 39.996 | 183.5452 | 40.0737 | 90.0168 | 95.0981 | 96.6932 | 99.59 | 114.028 | 70.6506 | 21.8105 | 596.4478 | 404.7347 | 102.0322 | 103.9514 | 103.3406 | 0.7771 | 0.83045 | 0.84755 | -0.00062446 | 90.0484 | 84.0121 | 1.5009 | 0.77713 | 0.00080596 | 9.0707 | 6.8681 | 6.8589 | 0.83038
101160 | 28.1 | 1800.405 | 90.0788 | 25.0401 | 40.0143 | 183.6166 | 40.1142 | 90.0051 | 95.1014 | 96.6885 | 99.59 | 113.6532 | 71.7575 | 21.8105 | 560.9153 | 404.7347 | 102.029 | 103.9503 | 103.3212 | 0.77764 | 0.83045 | 0.84755 | -0.00062446 | 90.0338 | 84.0212 | 1.5059 | 0.77766 | 0.00080608 | 8.9969 | 6.7958 | 6.7867 | 0.83038
101190 | 28.1083 | 1799.178 | 90.057 | 25.0194 | 40.0183 | 183.6072 | 40.0985 | 90.0024 | 95.0905 | 96.6846 | 99.59 | 113.4124 | 68.232 | 21.8105 | 558.232 | 404.7347 | 101.978 | 103.9437 | 103.4273 | 0.77756 | 0.83045 | 0.84755 | -0.00062446 | 90.0255 | 84.0457 | 1.5013 | 0.77758 | 0.00080633 | 9.0082 | 6.8069 | 6.7977 | 0.83038
101220 | 28.1167 | 1800.215 | 90.0024 | 25.0484 | 39.9937 | 183.6589 | 40.044 | 90.0083 | 95.0673 | 96.6829 | 99.59 | 118.422 | 72.3053 | 21.8105 | 557.1724 | 404.7347 | 102.038 | 103.9409 | 103.39 | 0.77766 | 0.83045 | 0.84755 | -0.00062446 | 89.9832 | 84.0438 | 1.5006 | 0.77765 | 0.00080641 | 8.9984 | 6.7973 | 6.7882 | 0.83038
101250 | 28.125 | 1799.161 | 89.9741 | 25.0387 | 39.9838 | 183.5583 | 39.9958 | 89.9611 | 95.0612 | 96.7069 | 99.6192 | 113.5487 | 70.3008 | 21.8105 | 595.4291 | 404.7347 | 102.191 | 103.9596 | 103.26 | 0.77734 | 0.83045 | 0.84755 | -0.00062446 | 89.9971 | 83.9717 | 1.5029 | 0.77733 | 0.00080568 | 9.0421 | 6.8401 | 6.8309 | 0.83038
101280 | 28.1333 | 1800.747 | 89.9673 | 25.0636 | 39.9954 | 183.5232 | 39.9915 | 89.9644 | 95.0559 | 96.7132 | 99.5938 | 117.7413 | 69.8453 | 21.8105 | 610.7336 | 404.7347 | 102.0136 | 103.9746 | 103.282 | 0.77714 | 0.83045 | 0.84755 | -0.00062446 | 89.9633 | 83.9481 | 1.4889 | 0.77711 | 0.00080553 | 9.0731 | 6.8705 | 6.8613 | 0.83038
101310 | 28.1417 | 1800.523 | 89.9793 | 25.1212 | 40.0093 | 183.6339 | 39.943 | 89.966 | 95.0448 | 96.7141 | 99.62 | 112.1357 | 73.6153 | 21.8105 | 600.9356 | 404.7347 | 102.2172 | 103.9809 | 103.193 | 0.77766 | 0.83045 | 0.84755 | -0.00062446 | 89.9797 | 83.9899 | 1.5014 | 0.77764 | 0.0008059 | 8.9988 | 6.7976 | 6.7885 | 0.83038
101340 | 28.15 | 1799.821 | 89.984 | 25.0878 | 40.0151 | 183.5184 | 39.9587 | 89.9835 | 95.082 | 96.7163 | 99.62 | 118.2098 | 71.6202 | 21.8112 | 575.4536 | 404.3911 | 102.121 | 103.9764 | 103.2064 | 0.77765 | 0.83045 | 0.84755 | -0.00062446 | 89.9697 | 83.8926 | 1.5044 | 0.77764 | 0.00080498 | 8.9999 | 6.7987 | 6.7896 | 0.83038
101370 | 28.1583 | 1799.925 | 89.9837 | 25.0526 | 40.0188 | 183.6584 | 39.9566 | 90.0046 | 95.0572 | 96.7144 | 99.62 | 113.2139 | 71.0469 | 21.8107 | 555.0772 | 404.7347 | 101.9403 | 103.9825 | 103.3352 | 0.77766 | 0.83045 | 0.84755 | -0.00062446 | 89.9854 | 84.0299 | 1.5009 | 0.77765 | 0.00080627 | 8.9981 | 6.797 | 6.7878 | 0.83038
101400 | 28.1667 | 1799.94 | 89.981 | 25.017 | 40.0271 | 183.6559 | 39.914 | 90.0104 | 95.0593 | 96.6885 | 99.59 | 116.7876 | 71.1284 | 21.8105 | 554.1364 | 404.7347 | 101.8989 | 103.9448 | 103.3393 | 0.77766 | 0.83045 | 0.84755 | -0.00062446 | 89.9752 | 84.0456 | 1.49 | 0.77764 | 0.00080644 | 8.9991 | 6.798 | 6.7889 | 0.83038
101430 | 28.175 | 1799.501 | 89.9746 | 25.0417 | 40.0248 | 183.6369 | 39.9271 | 89.9851 | 95.064 | 96.7177 | 99.62 | 126.2784 | 71.308 | 21.8105 | 576.4044 | 404.7347 | 101.9005 | 103.9694 | 103.315 | 0.77733 | 0.83045 | 0.84755 | -0.00062446 | 90.0001 | 84.097 | 1.5047 | 0.77733 | 0.00080688 | 9.0427 | 6.8407 | 6.8315 | 0.83038
101460 | 28.1833 | 1800.076 | 89.9556 | 25.0232 | 40.0013 | 183.6536 | 39.9425 | 89.9899 | 95.0474 | 96.6825 | 99.59 | 114.1856 | 70.6847 | 21.8105 | 604.5049 | 404.7347 | 102.0546 | 103.9345 | 103.3279 | 0.77783 | 0.83045 | 0.84755 | -0.00062446 | 89.983 | 84.0224 | 1.4121 | 0.77782 | 0.0008062 | 8.9738 | 6.7732 | 6.764 | 0.83038
101490 | 28.1917 | 1799.572 | 89.9392 | 25.0414 | 40.0242 | 183.6337 | 39.9892 | 89.9718 | 95.0652 | 96.6868 | 99.59 | 108.6603 | 71.3309 | 21.8105 | 605.1654 | 404.7347 | 102.0356 | 103.943 | 103.4069 | 0.77713 | 0.83045 | 0.84755 | -0.00062446 | 89.9748 | 83.9829 | 1.5009 | 0.77711 | 0.00080584 | 9.0731 | 6.8705 | 6.8613 | 0.83038
101520 | 28.2 | 1799.532 | 89.9381 | 25.0573 | 40.0048 | 183.6476 | 40.021 | 89.9793 | 95.0708 | 96.6923 | 99.5901 | 121.316 | 71.2339 | 21.8105 | 606.4805 | 404.7347 | 102.1011 | 103.9602 | 103.4274 | 0.77725 | 0.83045 | 0.84755 | -0.00062446 | 89.9857 | 83.9577 | 1.5083 | 0.77724 | 0.00080557 | 9.0548 | 6.8525 | 6.8434 | 0.83038
101550 | 28.2083 | 1799.888 | 89.9613 | 25.0789 | 39.9917 | 183.6947 | 40.0464 | 89.9904 | 95.076 | 96.6913 | 99.59 | 113.3308 | 86.0117 | 21.8105 | 600.4436 | 404.7347 | 101.9805 | 103.9692 | 103.392 | 0.77733 | 0.83045 | 0.84755 | -0.00062446 | 89.9702 | 84.0212 | 1.505 | 0.77732 | 0.00080622 | 9.0447 | 6.8427 | 6.8335 | 0.83038
101580 | 28.2167 | 1800.22 | 89.9601 | 25.0857 | 39.9922 | 183.7292 | 40.0455 | 90.0266 | 95.0611 | 96.7135 | 99.62 | 117.6443 | 72.4207 | 21.8105 | 556.7672 | 404.7347 | 101.9977 | 103.9805 | 103.254 | 0.77638 | 0.83045 | 0.84755 | -0.00062446 | 89.9891 | 84.0843 | 1.5109 | 0.77637 | 0.00080678 | 9.1778 | 6.9731 | 6.9639 | 0.83038
101610 | 28.225 | 1800.132 | 89.9711 | 25.0946 | 39.9926 | 183.698 | 40.068 | 89.9853 | 95.0758 | 96.7175 | 99.62 | 118.1171 | 76.3592 | 21.926 | 557.0566 | 404.7347 | 101.9089 | 103.9823 | 103.3353 | 0.77766 | 0.83045 | 0.84755 | -0.00062446 | 89.9681 | 83.9193 | 1.5054 | 0.77764 | 0.00080524 | 8.9998 | 6.7986 | 6.7895 | 0.83038
101640 | 28.2333 | 1799.961 | 89.9932 | 25.0992 | 39.9997 | 183.6785 | 40.0346 | 89.9987 | 95.0562 | 96.7119 | 99.62 | 111.0077 | 73.36 | 21.8216 | 577.478 | 404.7347 | 101.8887 | 103.9567 | 103.2146 | 0.77765 | 0.83045 | 0.84755 | -0.00062446 | 90.0069 | 83.9509 | 1.5042 | 0.77766 | 0.00080546 | 8.997 | 6.7959 | 6.7868 | 0.83038
101670 | 28.2417 | 1799.909 | 89.9975 | 25.076 | 40.0091 | 183.6598 | 40.0774 | 90.0047 | 95.1094 | 96.7173 | 99.62 | 118.4812 | 75.004 | 21.8105 | 599.8591 | 404.7347 | 102.0385 | 103.9542 | 103.2405 | 0.77767 | 0.83045 | 0.84755 | -0.00062446 | 89.9953 | 83.8853 | 1.4957 | 0.77767 | 0.00080486 | 8.9951 | 6.794 | 6.7849 | 0.83038
101700 | 28.25 | 1799.896 | 90.0008 | 25.0338 | 39.9982 | 183.6718 | 40.0466 | 90.0139 | 95.0887 | 96.716 | 99.62 | 117.0281 | 74.6472 | 21.8105 | 608.9956 | 404.7347 | 102.0971 | 103.9758 | 103.1931 | 0.77742 | 0.83045 | 0.84755 | -0.00062446 | 89.9774 | 83.9606 | 1.5149 | 0.7774 | 0.00080562 | 9.0327 | 6.8309 | 6.8218 | 0.83038
101730 | 28.2583 | 1799.99 | 90.0413 | 25.0857 | 40.0011 | 183.6524 | 40.0348 | 90.0168 | 95.0683 | 96.713 | 99.62 | 112.7099 | 72.2308 | 21.8647 | 600.0375 | 404.7347 | 101.9842 | 103.9919 | 103.193 | 0.77766 | 0.83045 | 0.84755 | -0.00062446 | 89.9928 | 83.9598 | 1.5074 | 0.77765 | 0.00080558 | 8.9977 | 6.7966 | 6.7875 | 0.83038
101760 | 28.2667 | 1800.265 | 90.0052 | 25.0544 | 39.9786 | 183.6558 | 40.0251 | 89.9992 | 95.0497 | 96.7149 | 99.62 | 120.2019 | 73.7745 | 21.8689 | 579.1622 | 404.7347 | 101.9677 | 103.9681 | 103.2167 | 0.77779 | 0.83045 | 0.84755 | -0.00062446 | 89.9907 | 83.9827 | 1.5065 | 0.77778 | 0.0008058 | 8.9793 | 6.7786 | 6.7695 | 0.83038
101790 | 28.275 | 1800.256 | 90.0485 | 25.0609 | 39.9993 | 183.7302 | 39.9606 | 90.0083 | 95.0687 | 96.7156 | 99.62 | 118.5061 | 72.8284 | 21.8105 | 568.583 | 404.7347 | 102.0051 | 103.9702 | 103.3353 | 0.77766 | 0.83045 | 0.84755 | -0.00062446 | 90.0298 | 83.9344 | 1.5028 | 0.77768 | 0.00080525 | 8.9941 | 6.7931 | 6.7839 | 0.83038
101820 | 28.2833 | 1800.062 | 90.0599 | 25.0438 | 40.0035 | 183.7651 | 39.9688 | 90.0235 | 95.0412 | 96.7138 | 99.62 | 108.8345 | 71.9443 | 21.8105 | 552.834 | 404.7347 | 101.9153 | 103.9572 | 103.505 | 0.77723 | 0.83045 | 0.84755 | -0.00062446 | 89.9962 | 84.1373 | 1.3633 | 0.77723 | 0.00080727 | 9.0571 | 6.8548 | 6.8457 | 0.83038
101850 | 28.2917 | 1799.535 | 90.0995 | 25.0502 | 40.0346 | 183.8107 | 39.9726 | 90.0459 | 95.077 | 96.7143 | 99.62 | 116.2636 | 68.9543 | 21.8105 | 557.0983 | 404.7347 | 102.0088 | 103.9702 | 103.315 | 0.77731 | 0.83045 | 0.84755 | -0.00062446 | 90.0359 | 84.0664 | 1.5116 | 0.77734 | 0.0008065 | 9.0418 | 6.8398 | 6.8307 | 0.83038
101880 | 28.3 | 1799.352 | 90.0996 | 25.0792 | 40.0004 | 183.7476 | 39.9693 | 90.0182 | 95.0901 | 96.7171 | 99.62 | 114.9487 | 69.9137 | 21.8105 | 607.5499 | 404.3911 | 102.0863 | 103.9548 | 103.2064 | 0.77768 | 0.83045 | 0.84755 | -0.00062446 | 90.0034 | 83.9014 | 1.5016 | 0.77768 | 0.00080499 | 8.9932 | 6.7922 | 6.7831 | 0.83038
101910 | 28.3083 | 1800.641 | 90.0822 | 25.0515 | 40.0147 | 183.7263 | 40.0022 | 90.0348 | 95.0813 | 96.7134 | 99.62 | 117.5814 | 70.0914 | 21.8105 | 608.1907 | 404.7347 | 102.1697 | 103.9719 | 103.3828 | 0.77766 | 0.83045 | 0.84755 | -0.00062446 | 89.9988 | 83.9272 | 1.5053 | 0.77766 | 0.00080525 | 8.9971 | 6.796 | 6.7868 | 0.83038
101940 | 28.3167 | 1799.998 | 90.1084 | 25.0207 | 40.0207 | 183.7553 | 39.9565 | 90.0083 | 95.105 | 96.7191 | 99.62 | 114.5343 | 70.66 | 21.8105 | 601.8893 | 404.7347 | 102.1184 | 103.9604 | 103.4031 | 0.77731 | 0.83045 | 0.84755 | -0.00062446 | 90.0105 | 83.9076 | 1.5058 | 0.77732 | 0.00080504 | 9.0442 | 6.8421 | 6.833 | 0.83038
101970 | 28.325 | 1799.898 | 90.0992 | 24.9759 | 40.0469 | 183.8297 | 39.9424 | 90.0059 | 95.1068 | 96.7202 | 99.62 | 114.8253 | 72.8319 | 21.8105 | 604.4988 | 404.7347 | 102.0628 | 103.9731 | 103.3495 | 0.7766 | 0.83045 | 0.84755 | -0.00062446 | 90.0245 | 84.0122 | 1.5031 | 0.77661 | 0.00080601 | 9.1433 | 6.9393 | 6.9301 | 0.83038
102000 | 28.3333 | 1799.788 | 90.0899 | 24.987 | 40.0384 | 183.7814 | 40.0025 | 90.0222 | 95.0925 | 96.7109 | 99.62 | 117.9685 | 72.2705 | 21.8105 | 584.822 | 404.7347 | 102.0063 | 103.9868 | 103.3113 | 0.77797 | 0.83045 | 0.84755 | -0.00062446 | 90.0064 | 83.8646 | 1.5026 | 0.77797 | 0.00080463 | 8.9526 | 6.7524 | 6.7433 | 0.83038
102030 | 28.3417 | 1799.687 | 90.1198 | 24.996 | 40.0421 | 183.6632 | 39.9579 | 89.9888 | 95.0771 | 96.7163 | 99.62 | 113.8602 | 68.3679 | 21.8556 | 557.4236 | 404.7347 | 102.2182 | 103.9827 | 103.2774 | 0.77723 | 0.83045 | 0.84755 | -0.00062446 | 90.0032 | 84.0819 | 1.5047 | 0.77723 | 0.00080673 | 9.0567 | 6.8544 | 6.8452 | 0.83038
102060 | 28.35 | 1800.125 | 90.0834 | 25.0357 | 40.0371 | 183.7876 | 40.0093 | 90.0194 | 95.0767 | 96.7164 | 99.62 | 113.9562 | 75.3655 | 21.8105 | 571.5656 | 404.7347 | 102.2934 | 103.9607 | 103.45 | 0.77765 | 0.83045 | 0.84755 | -0.00062446 | 90.0116 | 83.888 | 1.5043 | 0.77766 | 0.00080485 | 8.9962 | 6.7951 | 6.786 | 0.83038
102090 | 28.3583 | 1799.698 | 90.0545 | 25.0073 | 40.0543 | 183.8165 | 40.0122 | 89.9563 | 95.0619 | 96.7179 | 99.62 | 118.8917 | 75.624 | 21.8105 | 578.34 | 405.0784 | 102.2784 | 103.9572 | 103.6133 | 0.77655 | 0.83045 | 0.84755 | -0.00062446 | 90.0013 | 84.1828 | 1.5195 | 0.77655 | 0.0008077 | 9.1518 | 6.9476 | 6.9384 | 0.83038
102120 | 28.3667 | 1800.151 | 90.0449 | 25.0375 | 40.0662 | 183.7994 | 39.9939 | 89.9792 | 95.0559 | 96.7122 | 99.62 | 107.5554 | 72.1278 | 21.8105 | 603.9614 | 404.7347 | 102.1207 | 103.9723 | 103.3307 | 0.77759 | 0.83045 | 0.84755 | -0.00062446 | 90.0004 | 83.9395 | 1.5085 | 0.77759 | 0.00080537 | 9.0057 | 6.8044 | 6.7953 | 0.83038
102150 | 28.375 | 1799.756 | 89.981 | 25.0345 | 40.0363 | 183.7569 | 40.0665 | 89.9454 | 95.065 | 96.7166 | 99.62 | 114.0743 | 74.7908 | 21.8105 | 613.6782 | 404.7347 | 102.1109 | 103.9747 | 103.3287 | 0.77705 | 0.83045 | 0.84755 | -0.00062446 | 89.9552 | 83.8364 | 1.5062 | 0.77703 | 0.00080448 | 9.0855 | 6.8826 | 6.8735 | 0.83038
102180 | 28.3833 | 1800.107 | 90.0129 | 25.0378 | 40.0459 | 183.8603 | 40.0263 | 89.9855 | 95.0656 | 96.7166 | 99.62 | 123.1619 | 72.8908 | 21.8105 | 611.2126 | 404.7347 | 102.1315 | 103.9913 | 103.4098 | 0.77765 | 0.83045 | 0.84755 | -0.00062446 | 89.9668 | 83.8667 | 1.5021 | 0.77763 | 0.00080474 | 9.0012 | 6.8 | 6.7909 | 0.83038
102210 | 28.3917 | 1799.81 | 89.9511 | 24.9761 | 39.9765 | 183.886 | 40.0744 | 89.9667 | 95.0486 | 96.7111 | 99.62 | 109.315 | 73.7572 | 21.8105 | 600.5149 | 404.7347 | 102.0454 | 103.9857 | 103.3557 | 0.77734 | 0.83045 | 0.84755 | -0.00062446 | 89.9608 | 83.8872 | 1.5021 | 0.77732 | 0.00080495 | 9.0442 | 6.8422 | 6.833 | 0.83038
102240 | 28.4 | 1799.399 | 89.9869 | 24.9782 | 40.0235 | 183.3138 | 40.0341 | 89.9587 | 95.0542 | 96.7175 | 99.62 | 118.6158 | 75.6871 | 21.8301 | 563.8827 | 404.7347 | 102.112 | 103.9666 | 103.2948 | 0.77713 | 0.83045 | 0.84755 | -0.00062446 | 90.0081 | 83.8291 | 1.4429 | 0.77713 | 0.00080429 | 9.0701 | 6.8676 | 6.8584 | 0.83038
102270 | 28.4083 | 1799.817 | 89.9585 | 24.9924 | 40.0418 | 183.3759 | 40.0441 | 89.9527 | 95.0531 | 96.7024 | 99.62 | 112.3065 | 73.632 | 21.8105 | 578.1479 | 404.3911 | 101.9605 | 103.9601 | 103.1998 | 0.77703 | 0.83045 | 0.84755 | -0.00062446 | 89.9885 | 83.785 | 1.5068 | 0.77702 | 0.00080391 | 9.0865 | 6.8836 | 6.8745 | 0.83038
102300 | 28.4167 | 1799.924 | 89.8653 | 24.908 | 39.9782 | 183.8233 | 40.0219 | 89.9459 | 95.062 | 96.7044 | 99.62 | 116.9557 | 72.2901 | 21.8105 | 603.366 | 404.7347 | 102.0543 | 103.9692 | 103.2066 | 0.77763 | 0.83045 | 0.84755 | -0.00062446 | 89.9301 | 83.7854 | 1.503 | 0.77759 | 0.00080404 | 9.0068 | 6.8056 | 6.7964 | 0.83038
102330 | 28.425 | 1799.293 | 89.8895 | 24.9315 | 39.9981 | 183.6718 | 39.9505 | 89.9579 | 95.0443 | 96.7008 | 99.62 | 115.7777 | 74.2234 | 21.8105 | 610.1666 | 404.7347 | 102.037 | 103.9816 | 103.2608 | 0.77764 | 0.83045 | 0.84755 | -0.00062446 | 89.9777 | 83.799 | 1.5036 | 0.77763 | 0.00080407 | 9.0007 | 6.7995 | 6.7904 | 0.83038
102360 | 28.4333 | 1800.447 | 89.8732 | 24.937 | 39.9381 | 183.6365 | 39.9632 | 89.9759 | 95.0521 | 96.7 | 99.62 | 113.1195 | 77.3141 | 21.8107 | 595.2722 | 404.7347 | 101.9322 | 103.9685 | 103.351 | 0.77758 | 0.83045 | 0.84755 | -0.00062446 | 89.9615 | 83.8376 | 1.5052 | 0.77756 | 0.00080448 | 9.011 | 6.8096 | 6.8005 | 0.83038
102390 | 28.4417 | 1800.129 | 89.8857 | 24.9439 | 39.9314 | 183.6392 | 39.95 | 89.9745 | 95.0604 | 96.7081 | 99.6257 | 114.128 | 75.6162 | 21.8329 | 596.2781 | 404.7347 | 102.042 | 103.9902 | 103.2868 | 0.77703 | 0.83045 | 0.84755 | -0.00062446 | 89.9424 | 83.7696 | 1.5093 | 0.777 | 0.00080386 | 9.0896 | 6.8866 | 6.8775 | 0.83038
102420 | 28.45 | 1799.709 | 89.8954 | 25.0065 | 39.9544 | 183.4332 | 39.9876 | 90.0055 | 95.0435 | 96.7041 | 99.62 | 116.0879 | 77.0295 | 21.8111 | 557.5332 | 404.3911 | 102.3778 | 103.9847 | 103.2269 | 0.7772 | 0.83045 | 0.84755 | -0.00062446 | 89.9692 | 83.8879 | 1.462 | 0.77719 | 0.00080494 | 9.0631 | 6.8607 | 6.8515 | 0.83038
102450 | 28.4583 | 1799.882 | 89.9105 | 24.9756 | 39.9263 | 183.6616 | 39.98 | 89.9586 | 95.07 | 96.7119 | 99.6338 | 111.7372 | 76.0606 | 21.9575 | 552.7355 | 404.3911 | 102.0321 | 103.9791 | 103.2492 | 0.77734 | 0.83045 | 0.84755 | -0.00062446 | 89.9741 | 83.7566 | 1.4986 | 0.77733 | 0.00080367 | 9.0429 | 6.8409 | 6.8318 | 0.83038
102480 | 28.4667 | 1799.619 | 89.9111 | 24.9372 | 39.9515 | 183.6763 | 39.9398 | 89.9815 | 95.0472 | 96.6935 | 99.62 | 114.1685 | 76.14 | 21.8105 | 567.2995 | 404.7347 | 101.9133 | 103.9695 | 103.3547 | 0.77614 | 0.83045 | 0.84755 | -0.00062446 | 89.9918 | 83.8722 | 1.4359 | 0.77613 | 0.00080474 | 9.211 | 7.0055 | 6.9964 | 0.83038
102510 | 28.475 | 1799.425 | 89.9394 | 24.8794 | 39.9502 | 183.6864 | 39.9417 | 90.003 | 95.0644 | 96.6931 | 99.62 | 120.1327 | 73.5114 | 21.8105 | 579.3512 | 404.7347 | 102.1855 | 103.9562 | 103.4244 | 0.77767 | 0.83045 | 0.84755 | -0.00062446 | 89.974 | 83.8053 | 1.5056 | 0.77765 | 0.00080414 | 8.9975 | 6.7964 | 6.7873 | 0.83038
102540 | 28.4833 | 1799.721 | 89.9751 | 24.8445 | 39.9723 | 183.6819 | 39.9721 | 90.0324 | 95.0694 | 96.7231 | 99.65 | 114.7664 | 73.5882 | 21.8105 | 603.5785 | 404.7347 | 102.2848 | 104.0355 | 103.223 | 0.77734 | 0.83045 | 0.84755 | -0.00062446 | 89.9947 | 83.8053 | 1.5045 | 0.77734 | 0.00080409 | 9.0411 | 6.8392 | 6.83 | 0.83038
102570 | 28.4917 | 1799.87 | 89.9905 | 24.8356 | 39.9776 | 183.531 | 39.989 | 90.0244 | 95.0844 | 96.7235 | 99.6419 | 114.7434 | 73.8223 | 21.8105 | 610.1758 | 404.7347 | 102.1668 | 104.0004 | 103.2931 | 0.77745 | 0.83045 | 0.84755 | -0.00062446 | 89.9947 | 83.8619 | 1.5066 | 0.77744 | 0.00080463 | 9.0268 | 6.8251 | 6.816 | 0.83038
102600 | 28.5 | 1799.337 | 90.0244 | 24.8931 | 39.9854 | 183.6338 | 40.0153 | 90.0303 | 95.0652 | 96.7131 | 99.6486 | 121.1092 | 72.6095 | 21.8105 | 598.1724 | 404.7347 | 102.1322 | 104.0105 | 103.3233 | 0.77629 | 0.83045 | 0.84755 | -0.00062446 | 90.0316 | 84.001 | 1.5019 | 0.77631 | 0.00080589 | 9.1868 | 6.9818 | 6.9727 | 0.83038
102630 | 28.5083 | 1800.389 | 90.053 | 24.9241 | 39.9901 | 183.6606 | 40.0493 | 90.0394 | 95.0839 | 96.6874 | 99.62 | 112.0834 | 71.942 | 21.8105 | 576.0282 | 404.7347 | 102.218 | 103.9754 | 103.3693 | 0.77766 | 0.83045 | 0.84755 | -0.00062446 | 90.0116 | 83.953 | 1.5092 | 0.77766 | 0.00080547 | 8.996 | 6.7949 | 6.7858 | 0.83038
102660 | 28.5167 | 1799.356 | 90.0389 | 24.9462 | 39.993 | 183.7481 | 40.0278 | 90.0085 | 95.0669 | 96.7059 | 99.6495 | 116.2806 | 74.2966 | 21.8105 | 567.38 | 404.7347 | 102.182 | 103.9846 | 103.3196 | 0.77724 | 0.83045 | 0.84755 | -0.00062446 | 90.0061 | 84.007 | 1.5086 | 0.77725 | 0.000806 | 9.0543 | 6.8521 | 6.8429 | 0.83038
102690 | 28.525 | 1799.949 | 89.9959 | 24.9592 | 39.977 | 183.6681 | 40.0542 | 90.0086 | 95.0766 | 96.7209 | 99.65 | 114.1165 | 74.358 | 21.8105 | 577.1492 | 404.7347 | 102.2285 | 103.9843 | 103.2888 | 0.77694 | 0.83045 | 0.84755 | -0.00062446 | 90.0401 | 83.9036 | 1.4976 | 0.77696 | 0.00080493 | 9.0944 | 6.8913 | 6.8822 | 0.83038
102720 | 28.5333 | 1800.117 | 89.8709 | 24.9577 | 40.0222 | 183.7005 | 40.0517 | 89.9887 | 95.0667 | 96.6929 | 99.62 | 111.8084 | 71.7939 | 21.6799 | 587.3495 | 404.7347 | 102.1524 | 103.9733 | 103.3345 | 0.77734 | 0.83045 | 0.84755 | -0.00062446 | 89.978 | 83.8285 | 1.5071 | 0.77733 | 0.00080435 | 9.0427 | 6.8407 | 6.8316 | 0.83038
102750 | 28.5417 | 1800.043 | 89.6172 | 24.9411 | 40.0045 | 183.6454 | 40.0808 | 89.8942 | 95.0443 | 96.694 | 99.62 | 118.5617 | 73.3606 | 21.8012 | 591.7949 | 404.7347 | 102.0239 | 103.9753 | 103.4506 | 0.77713 | 0.83045 | 0.84755 | -0.00062446 | 89.9547 | 83.784 | 1.4983 | 0.7771 | 0.00080398 | 9.0751 | 6.8725 | 6.8633 | 0.83038
102780 | 28.55 | 1800.016 | 89.4638 | 24.9475 | 39.9969 | 183.6328 | 40.0276 | 89.8479 | 95.0232 | 96.6883 | 99.62 | 113.958 | 71.6365 | 21.7918 | 596.9805 | 404.7347 | 101.8621 | 103.9717 | 103.4913 | 0.7769 | 0.83045 | 0.84755 | -0.00062446 | 89.8845 | 83.8258 | 1.4988 | 0.77683 | 0.00080453 | 9.1131 | 6.9097 | 6.9005 | 0.83038
102810 | 28.5583 | 1799.882 | 89.4284 | 24.952 | 39.9794 | 183.6761 | 40.0072 | 89.8587 | 94.9689 | 96.6855 | 99.62 | 124.3957 | 71.6497 | 21.7837 | 606.9686 | 405.0784 | 102.013 | 103.972 | 103.3083 | 0.77703 | 0.83045 | 0.84755 | -0.00062446 | 89.8461 | 83.725 | 1.5036 | 0.77694 | 0.00080365 | 9.098 | 6.8949 | 6.8858 | 0.83038
102840 | 28.5667 | 1799.587 | 89.5076 | 24.9781 | 39.9668 | 183.6631 | 39.9321 | 89.8818 | 94.9826 | 96.7125 | 99.65 | 106.6114 | 75.2037 | 21.8105 | 565.4852 | 404.7347 | 102.002 | 103.9953 | 103.3245 | 0.77683 | 0.83045 | 0.84755 | -0.00062446 | 89.8616 | 83.8697 | 1.5009 | 0.77674 | 0.000805 | 9.1255 | 6.9218 | 6.9127 | 0.83038
102870 | 28.575 | 1800.105 | 89.573 | 25.0071 | 39.9667 | 183.6666 | 39.93 | 89.939 | 95.0011 | 96.6805 | 99.6294 | 124.0341 | 73.57 | 21.8105 | 561.2175 | 405.0784 | 101.8068 | 103.9742 | 103.4329 | 0.77736 | 0.83045 | 0.84755 | -0.00062446 | 89.9037 | 83.781 | 1.5041 | 0.7773 | 0.00080406 | 9.0463 | 6.8442 | 6.8351 | 0.83038
102900 | 28.5833 | 1799.782 | 89.6663 | 25.0365 | 39.9737 | 183.7211 | 39.9105 | 89.9626 | 95.0016 | 96.6998 | 99.6499 | 108.7674 | 72.241 | 21.8105 | 576.066 | 404.7347 | 101.9454 | 103.9851 | 103.311 | 0.77762 | 0.83045 | 0.84755 | -0.00062446 | 89.9561 | 83.877 | 1.5102 | 0.7776 | 0.00080486 | 9.0053 | 6.8041 | 6.795 | 0.83038
102930 | 28.5917 | 1799.566 | 89.7932 | 25.0514 | 40.0094 | 183.8008 | 39.9209 | 90.0289 | 95.0412 | 96.7132 | 99.65 | 119.3261 | 72.82 | 21.8105 | 597.5519 | 404.7347 | 101.7677 | 104.0139 | 103.3035 | 0.77764 | 0.83045 | 0.84755 | -0.00062446 | 89.963 | 83.826 | 1.4939 | 0.77762 | 0.00080436 | 9.0026 | 6.8014 | 6.7922 | 0.83038
102960 | 28.6 | 1799.993 | 89.8273 | 25.0221 | 39.9831 | 183.6965 | 39.9344 | 90.0381 | 95.0589 | 96.7068 | 99.6492 | 116.9017 | 74.4944 | 21.7837 | 613.7613 | 404.7347 | 102.005 | 103.9946 | 103.3261 | 0.77735 | 0.83045 | 0.84755 | -0.00062446 | 89.9979 | 84.0147 | 1.5014 | 0.77734 | 0.00080609 | 9.0407 | 6.8387 | 6.8296 | 0.83038
102990 | 28.6083 | 1800.038 | 89.751 | 25.0208 | 39.9854 | 183.648 | 39.9887 | 90.0175 | 95.0445 | 96.715 | 99.65 | 116.1925 | 72.3804 | 21.8105 | 607.8138 | 404.7347 | 101.937 | 103.9993 | 103.293 | 0.77765 | 0.83045 | 0.84755 | -0.00062446 | 89.9979 | 83.8754 | 1.5165 | 0.77765 | 0.00080476 | 8.9978 | 6.7967 | 6.7876 | 0.83038
103020 | 28.6167 | 1800.022 | 89.8249 | 24.9954 | 40.0073 | 183.685 | 40.014 | 90.0367 | 95.0631 | 96.6794 | 99.6202 | 109.0631 | 71.1459 | 21.8105 | 571.6309 | 404.7347 | 101.9896 | 103.9815 | 103.3017 | 0.77705 | 0.83045 | 0.84755 | -0.00062446 | 90.0331 | 83.9893 | 1.4834 | 0.77707 | 0.00080577 | 9.0791 | 6.8764 | 6.8672 | 0.83038
103050 | 28.625 | 1800.297 | 89.9436 | 24.9833 | 40.068 | 183.6776 | 40.0598 | 90.0907 | 95.1189 | 96.6889 | 99.62 | 117.2627 | 73.222 | 21.8105 | 559.2524 | 404.7347 | 101.9538 | 103.978 | 103.4712 | 0.77766 | 0.83045 | 0.84755 | -0.00062446 | 90.0778 | 84.0813 | 1.5031 | 0.7777 | 0.00080655 | 8.9902 | 6.7892 | 6.7801 | 0.83038
103080 | 28.6333 | 1800.092 | 90.0291 | 24.9822 | 40.0327 | 183.7276 | 40.0819 | 90.0991 | 95.0998 | 96.6894 | 99.635 | 112.7593 | 72.609 | 21.8105 | 561.9223 | 404.7347 | 101.8886 | 103.9748 | 103.3874 | 0.77766 | 0.83045 | 0.84755 | -0.00062446 | 90.0801 | 83.9598 | 1.5043 | 0.77771 | 0.00080538 | 8.9899 | 6.7889 | 6.7798 | 0.83038
103110 | 28.6417 | 1799.808 | 90.0127 | 25.0189 | 40.1017 | 183.8315 | 40.1209 | 90.0915 | 95.1122 | 96.677 | 99.62 | 111.7251 | 70.6764 | 21.8105 | 575.3644 | 404.3911 | 101.7645 | 103.9697 | 103.3266 | 0.77697 | 0.83045 | 0.84755 | -0.00062446 | 90.0592 | 83.9887 | 1.4931 | 0.77701 | 0.00080571 | 9.0883 | 6.8854 | 6.8762 | 0.83038
103140 | 28.65 | 1799.76 | 89.9344 | 24.9668 | 40.0813 | 183.8455 | 40.0927 | 90.0594 | 95.1156 | 96.7119 | 99.65 | 119.4478 | 72.023 | 21.8105 | 599.5965 | 404.7347 | 101.7308 | 103.9919 | 103.3435 | 0.77734 | 0.83045 | 0.84755 | -0.00062446 | 90.0459 | 83.9645 | 1.502 | 0.77737 | 0.00080551 | 9.0367 | 6.8348 | 6.8257 | 0.83038
103170 | 28.6583 | 1800.067 | 89.9678 | 25.0008 | 40.0944 | 183.8882 | 40.0904 | 90.0459 | 95.1074 | 96.6829 | 99.6275 | 111.144 | 73.1164 | 21.8105 | 597.8447 | 404.7347 | 102.0209 | 103.9863 | 103.4242 | 0.77767 | 0.83045 | 0.84755 | -0.00062446 | 90.0457 | 83.9653 | 1.5053 | 0.7777 | 0.00080551 | 8.9907 | 6.7897 | 6.7806 | 0.83038
103200 | 28.6667 | 1800.536 | 89.9609 | 24.9843 | 40.0703 | 183.8543 | 40.0441 | 90.0238 | 95.1064 | 96.6964 | 99.6288 | 116.5492 | 71.1258 | 21.8105 | 603.4807 | 404.7347 | 101.8933 | 103.9879 | 103.3383 | 0.77766 | 0.83045 | 0.84755 | -0.00062446 | 90.024 | 83.9706 | 1.5068 | 0.77767 | 0.00080561 | 8.9948 | 6.7938 | 6.7846 | 0.83038
103230 | 28.675 | 1800.225 | 89.9964 | 25.0156 | 40.0753 | 183.8323 | 39.9621 | 90.0273 | 95.1012 | 96.7007 | 99.6247 | 114.5703 | 72.8815 | 21.8105 | 603.0593 | 404.7347 | 102.0412 | 103.9781 | 103.3129 | 0.77673 | 0.83045 | 0.84755 | -0.00062446 | 90.0131 | 84.032 | 1.4915 | 0.77674 | 0.00080623 | 9.1253 | 6.9216 | 6.9124 | 0.83038
103260 | 28.6833 | 1800.719 | 90.0089 | 25.0094 | 40.0625 | 183.7695 | 39.9364 | 90.0158 | 95.0796 | 96.7038 | 99.6346 | 117.1853 | 75.2587 | 21.8105 | 563.6546 | 404.3911 | 101.99 | 104.0056 | 103.3209 | 0.77734 | 0.83045 | 0.84755 | -0.00062446 | 89.9951 | 83.8906 | 1.4977 | 0.77734 | 0.00080491 | 9.0412 | 6.8392 | 6.8301 | 0.83038
103290 | 28.6917 | 1799.835 | 90.0299 | 25.0193 | 40.0803 | 183.8448 | 39.9371 | 90.0394 | 95.0828 | 96.7047 | 99.6496 | 116.9492 | 75.7264 | 21.8105 | 561.6218 | 404.7347 | 102.0306 | 103.9962 | 103.3523 | 0.77766 | 0.83045 | 0.84755 | -0.00062446 | 90.0273 | 83.8683 | 1.5055 | 0.77767 | 0.00080462 | 8.9946 | 6.7935 | 6.7844 | 0.83038
103320 | 28.7 | 1800.481 | 90.0033 | 24.9965 | 40.0808 | 183.8252 | 39.9057 | 90.0114 | 95.0985 | 96.7039 | 99.6489 | 112.7385 | 74.5843 | 21.8093 | 565.9872 | 404.7347 | 102.1164 | 103.9913 | 103.4121 | 0.77702 | 0.83045 | 0.84755 | -0.00062446 | 90.0317 | 83.9148 | 1.5023 | 0.77704 | 0.00080506 | 9.0836 | 6.8808 | 6.8716 | 0.83038
103350 | 28.7083 | 1799.484 | 89.9676 | 24.9866 | 40.0671 | 183.8752 | 39.9206 | 89.9997 | 95.0845 | 96.6906 | 99.6283 | 114.6626 | 75.806 | 21.7976 | 581.6669 | 404.7347 | 101.9211 | 103.9926 | 103.3331 | 0.77699 | 0.83045 | 0.84755 | -0.00062446 | 90.0079 | 83.7962 | 1.5033 | 0.77699 | 0.00080397 | 9.0903 | 6.8873 | 6.8782 | 0.83038
103380 | 28.7167 | 1800.054 | 90.0025 | 25.0275 | 40.0622 | 183.8326 | 39.9713 | 90.0015 | 95.0729 | 96.6998 | 99.6412 | 124.4649 | 75.1356 | 21.7448 | 601.3747 | 404.7347 | 102.2167 | 103.993 | 103.3274 | 0.77732 | 0.83045 | 0.84755 | -0.00062446 | 89.9892 | 83.9436 | 1.5035 | 0.77732 | 0.00080543 | 9.0448 | 6.8427 | 6.8336 | 0.83038
103410 | 28.725 | 1799.813 | 90.0901 | 25.0294 | 40.1055 | 183.8337 | 39.9792 | 90.0232 | 95.1093 | 96.7189 | 99.65 | 113.8685 | 74.4731 | 21.8097 | 608.065 | 404.7347 | 102.3483 | 104.0069 | 103.3112 | 0.77666 | 0.83045 | 0.84755 | -0.00062446 | 90.0307 | 83.9952 | 1.5001 | 0.77668 | 0.00080583 | 9.1345 | 6.9306 | 6.9215 | 0.83038
103440 | 28.7333 | 1799.719 | 90.2009 | 25.0568 | 40.0715 | 183.9122 | 40.0507 | 90.1028 | 95.0907 | 96.6976 | 99.6328 | 111.1035 | 75.6438 | 21.8105 | 599.128 | 404.3911 | 102.1236 | 104.0044 | 103.3414 | 0.77734 | 0.83045 | 0.84755 | -0.00062446 | 90.0585 | 83.9003 | 1.4954 | 0.77738 | 0.00080486 | 9.0364 | 6.8345 | 6.8254 | 0.83038
103470 | 28.7417 | 1799.435 | 90.1994 | 25.086 | 40.0611 | 183.9212 | 40.0315 | 90.0639 | 95.114 | 96.6989 | 99.6288 | 112.6663 | 72.0702 | 21.8105 | 579.7151 | 404.7347 | 102.0404 | 103.9711 | 103.4932 | 0.77766 | 0.83045 | 0.84755 | -0.00062446 | 90.0593 | 83.9679 | 1.5014 | 0.77769 | 0.00080551 | 8.9918 | 6.7908 | 6.7816 | 0.83038
103500 | 28.75 | 1800.079 | 90.2035 | 25.1175 | 40.1269 | 183.9037 | 40.1103 | 90.0361 | 95.1305 | 96.6908 | 99.6332 | 111.5233 | 83.5929 | 21.8105 | 562.7972 | 404.7347 | 102.0842 | 103.9874 | 103.3147 | 0.77731 | 0.83045 | 0.84755 | -0.00062446 | 90.0296 | 84.0264 | 1.5039 | 0.77732 | 0.00080613 | 9.0435 | 6.8415 | 6.8323 | 0.83038
103530 | 28.7583 | 1800.201 | 90.1861 | 25.0513 | 40.1198 | 183.8828 | 40.1276 | 90.0248 | 95.1231 | 96.6809 | 99.62 | 113.1942 | 78.6143 | 21.8105 | 572.4383 | 404.7347 | 102.0549 | 103.9631 | 103.3693 | 0.77712 | 0.83045 | 0.84755 | -0.00062446 | 90.0664 | 84.0228 | 1.5058 | 0.77716 | 0.00080602 | 9.0663 | 6.8638 | 6.8547 | 0.83038
103560 | 28.7667 | 1800.319 | 90.1615 | 25.0151 | 40.096 | 183.9069 | 40.1219 | 90.0261 | 95.0984 | 96.6838 | 99.62 | 120.2556 | 79.5407 | 21.8085 | 588.064 | 404.7347 | 101.9975 | 103.9641 | 103.3849 | 0.77703 | 0.83045 | 0.84755 | -0.00062446 | 90.0164 | 84.0715 | 1.5137 | 0.77704 | 0.0008066 | 9.0833 | 6.8805 | 6.8713 | 0.83038
103590 | 28.775 | 1799.943 | 90.0928 | 25.0422 | 40.0919 | 183.9552 | 40.0523 | 90.0233 | 95.0864 | 96.6849 | 99.62 | 111.3554 | 75.5397 | 21.7948 | 597.8569 | 404.7347 | 101.8332 | 103.9598 | 103.4429 | 0.77734 | 0.83045 | 0.84755 | -0.00062446 | 90.0173 | 83.9249 | 1.5055 | 0.77735 | 0.00080519 | 9.0392 | 6.8373 | 6.8282 | 0.83038
103620 | 28.7833 | 1799.749 | 90.0262 | 25.0407 | 40.1046 | 183.9937 | 40.0383 | 89.9672 | 95.0779 | 96.6883 | 99.6201 | 113.3276 | 71.9119 | 21.6779 | 601.2938 | 404.7347 | 101.8328 | 103.9733 | 103.393 | 0.7775 | 0.83045 | 0.84755 | -0.00062446 | 90.007 | 83.8975 | 1.5055 | 0.77751 | 0.00080495 | 9.0181 | 6.8166 | 6.8074 | 0.83038
103650 | 28.7917 | 1799.816 | 89.969 | 25.053 | 40.0618 | 183.9181 | 39.9836 | 89.9546 | 95.0772 | 96.7128 | 99.65 | 108.795 | 69.8257 | 21.8105 | 580.9124 | 404.7347 | 101.908 | 103.9908 | 103.2094 | 0.77474 | 0.83045 | 0.84755 | -0.00062446 | 89.9609 | 84.0054 | 1.5052 | 0.77471 | 0.00080609 | 9.4113 | 7.2019 | 7.1927 | 0.83038
103680 | 28.8 | 1800.551 | 89.9849 | 25.0549 | 40.0988 | 183.8466 | 39.9701 | 89.9381 | 95.0398 | 96.7269 | 99.65 | 123.9569 | 72.4022 | 21.926 | 557.5526 | 404.7347 | 101.9647 | 104.004 | 103.2976 | 0.77733 | 0.83045 | 0.84755 | -0.00062446 | 90.0023 | 83.934 | 1.5035 | 0.77733 | 0.00080531 | 9.0422 | 6.8402 | 6.831 | 0.83038
103710 | 28.8083 | 1799.938 | 90.0024 | 25.0463 | 40.1303 | 183.6883 | 39.864 | 89.951 | 95.0247 | 96.8856 | 99.6359 | 109.695 | 74.1158 | 21.967 | 562.9722 | 404.7347 | 102.0576 | 104.0136 | 103.3174 | 0.77734 | 0.83045 | 0.84755 | -0.00062446 | 89.947 | 83.7067 | 1.5035 | 0.77731 | 0.00080325 | 9.0454 | 6.8433 | 6.8342 | 0.83038
103740 | 28.8167 | 1801.067 | 90.0027 | 25.0176 | 40.1484 | 183.5044 | 39.8584 | 89.9519 | 95.0075 | 96.7992 | 99.6208 | 113.7437 | 70.8625 | 21.8105 | 563.4908 | 404.7347 | 101.9654 | 103.9931 | 103.3466 | 0.77708 | 0.83045 | 0.84755 | -0.00062446 | 89.9486 | 83.7543 | 1.5112 | 0.77704 | 0.0008037 | 9.0829 | 6.8801 | 6.871 | 0.83038
103770 | 28.825 | 1799.98 | 89.9987 | 24.9916 | 40.0828 | 183.6663 | 39.7479 | 89.9597 | 95.0398 | 96.6931 | 99.6265 | 113.6818 | 71.9662 | 21.8105 | 586.0111 | 404.7347 | 102.0288 | 103.9865 | 103.3215 | 0.77715 | 0.83045 | 0.84755 | -0.00062446 | 89.9647 | 83.829 | 1.5105 | 0.77713 | 0.00080439 | 9.0707 | 6.8681 | 6.859 | 0.83038
103800 | 28.8333 | 1799.334 | 89.98 | 25.0069 | 40.0239 | 183.688 | 39.7862 | 89.9785 | 95.0498 | 96.7113 | 99.65 | 116.1189 | 71.0991 | 21.8105 | 598.6428 | 404.7347 | 102.0136 | 103.9984 | 103.2976 | 0.77607 | 0.83045 | 0.84755 | -0.00062446 | 89.9532 | 83.9164 | 1.5092 | 0.77604 | 0.00080525 | 9.2246 | 7.0189 | 7.0098 | 0.83038
103830 | 28.8417 | 1799.677 | 89.9783 | 24.9547 | 39.9587 | 183.8196 | 39.8754 | 89.9603 | 95.0273 | 96.7138 | 99.65 | 114.4113 | 71.4929 | 21.8105 | 617.9231 | 404.7347 | 101.9864 | 103.9974 | 103.3035 | 0.7776 | 0.83045 | 0.84755 | -0.00062446 | 89.9572 | 83.8006 | 1.5024 | 0.77757 | 0.00080413 | 9.0091 | 6.8078 | 6.7986 | 0.83038
103860 | 28.85 | 1799.805 | 90.0194 | 24.9616 | 39.9137 | 183.7806 | 39.994 | 89.9987 | 95.0644 | 96.7092 | 99.6497 | 114.6258 | 72.1726 | 21.7946 | 607.2867 | 405.0784 | 102.1299 | 104.0063 | 103.5007 | 0.77739 | 0.83045 | 0.84755 | -0.00062446 | 89.9666 | 83.9646 | 1.506 | 0.77737 | 0.00080568 | 9.0366 | 6.8347 | 6.8256 | 0.83038
103890 | 28.8583 | 1800.052 | 90.0184 | 25.005 | 39.8608 | 183.6726 | 40.1001 | 89.9738 | 95.0519 | 96.7033 | 99.6312 | 115.3517 | 70.0327 | 21.8105 | 592.1135 | 404.7347 | 102.1299 | 104.0163 | 103.3198 | 0.77677 | 0.83045 | 0.84755 | -0.00062446 | 89.9873 | 83.924 | 1.5022 | 0.77676 | 0.00080525 | 9.1227 | 6.9191 | 6.9099 | 0.83038
103920 | 28.8667 | 1800.683 | 90.0002 | 25.0269 | 39.8402 | 183.6637 | 40.1309 | 89.9828 | 95.0341 | 96.7077 | 99.65 | 113.6844 | 69.6445 | 21.8105 | 563.504 | 404.3911 | 102.2843 | 104.017 | 103.2967 | 0.7746 | 0.83045 | 0.84755 | -0.00062446 | 90.0105 | 84.0668 | 1.5055 | 0.77461 | 0.00080657 | 9.4263 | 7.2166 | 7.2074 | 0.83038
103950 | 28.875 | 1800.072 | 90.0228 | 24.9823 | 39.8348 | 183.6631 | 40.198 | 90.0123 | 95.0448 | 96.6977 | 99.6418 | 115.6808 | 68.4103 | 21.6932 | 569.3324 | 404.7347 | 102.1872 | 103.9826 | 103.442 | 0.77792 | 0.83045 | 0.84755 | -0.00062446 | 90.0152 | 83.8667 | 1.5054 | 0.77793 | 0.00080463 | 8.9587 | 6.7584 | 6.7493 | 0.83038
103980 | 28.8833 | 1800.274 | 90.0645 | 25.0005 | 39.8929 | 183.7422 | 40.2045 | 90.014 | 95.0687 | 96.8688 | 99.6274 | 115.6957 | 72.2037 | 21.8105 | 576.1105 | 404.7347 | 102.0986 | 103.9859 | 103.3569 | 0.77735 | 0.83045 | 0.84755 | -0.00062446 | 90.0003 | 83.9748 | 1.5063 | 0.77735 | 0.0008057 | 9.0399 | 6.8379 | 6.8288 | 0.83038
104010 | 28.8917 | 1800.039 | 90.1024 | 24.9896 | 39.9363 | 183.5489 | 40.1675 | 90.0199 | 95.1 | 96.8274 | 99.6415 | 115.0282 | 71.3871 | 21.8105 | 595.0189 | 404.7347 | 102.038 | 103.9897 | 103.5142 | 0.77734 | 0.83045 | 0.84755 | -0.00062446 | 89.9946 | 83.9876 | 1.5051 | 0.77734 | 0.00080584 | 9.0413 | 6.8393 | 6.8301 | 0.83038
104040 | 28.9 | 1800.038 | 90.1099 | 24.9531 | 39.9592 | 183.6693 | 40.0352 | 90.0288 | 95.0819 | 96.6959 | 99.6444 | 115.8955 | 74.6734 | 21.8104 | 596.0217 | 404.7347 | 102.2039 | 103.9816 | 103.414 | 0.7777 | 0.83045 | 0.84755 | -0.00062446 | 90.0259 | 83.9126 | 1.5049 | 0.77771 | 0.00080505 | 8.989 | 6.7881 | 6.7789 | 0.83038
104070 | 28.9083 | 1799.519 | 90.1686 | 24.9472 | 39.9837 | 183.7193 | 39.9391 | 90.0538 | 95.0949 | 96.7141 | 99.65 | 118.4839 | 74.7701 | 21.8105 | 605.876 | 404.7347 | 102.2322 | 104.0135 | 103.297 | 0.7774 | 0.83045 | 0.84755 | -0.00062446 | 90.0186 | 84.0018 | 1.5002 | 0.77741 | 0.00080592 | 9.0315 | 6.8298 | 6.8206 | 0.83038
104100 | 28.9167 | 1800.231 | 90.1949 | 24.9454 | 40.0073 | 183.6899 | 39.8971 | 90.0421 | 95.0896 | 96.7018 | 99.6367 | 110.1284 | 74.7789 | 21.8105 | 578.8363 | 404.7347 | 102.1536 | 103.984 | 103.4673 | 0.77747 | 0.83045 | 0.84755 | -0.00062446 | 90.0126 | 83.9057 | 1.4976 | 0.77748 | 0.00080502 | 9.0223 | 6.8207 | 6.8115 | 0.83038
104130 | 28.925 | 1800.154 | 90.1793 | 24.9474 | 40.0234 | 183.4106 | 39.7897 | 90.023 | 95.1222 | 96.6992 | 99.6377 | 118.4713 | 73.6258 | 21.8105 | 576.1387 | 404.7347 | 102.0389 | 103.9785 | 103.3734 | 0.77699 | 0.83045 | 0.84755 | -0.00062446 | 90.0153 | 83.9093 | 1.5045 | 0.777 | 0.00080504 | 9.0895 | 6.8865 | 6.8774 | 0.83038
104160 | 28.9333 | 1799.716 | 90.1841 | 25.0148 | 40.0138 | 183.6991 | 39.7876 | 90.039 | 95.092 | 96.6955 | 99.6323 | 113.2503 | 75.6531 | 21.8105 | 569.836 | 404.7347 | 102.0491 | 103.9882 | 103.368 | 0.77636 | 0.83045 | 0.84755 | -0.00062446 | 90.0355 | 83.8548 | 1.5081 | 0.77638 | 0.00080448 | 9.1759 | 6.9712 | 6.9621 | 0.83038
104190 | 28.9417 | 1799.69 | 90.183 | 25.0323 | 40.0339 | 183.8479 | 39.8138 | 90.0193 | 95.0805 | 96.7076 | 99.6497 | 116.259 | 73.8997 | 21.8105 | 568.7687 | 404.7347 | 102.2308 | 103.9869 | 103.3071 | 0.77734 | 0.83045 | 0.84755 | -0.00062446 | 90.0057 | 83.8165 | 1.5071 | 0.77735 | 0.00080417 | 9.0402 | 6.8383 | 6.8291 | 0.83038
104220 | 28.95 | 1799.63 | 90.125 | 25.0281 | 39.9817 | 183.7397 | 39.9008 | 90.0269 | 95.1094 | 96.718 | 99.65 | 119.4718 | 71.825 | 21.8105 | 599.3223 | 404.7347 | 102.2833 | 104.0133 | 103.2531 | 0.77736 | 0.83045 | 0.84755 | -0.00062446 | 89.9757 | 84.0315 | 1.5048 | 0.77734 | 0.0008063 | 9.0413 | 6.8393 | 6.8302 | 0.83038
104250 | 28.9583 | 1800.435 | 90.097 | 24.9629 | 39.9171 | 183.1719 | 39.9659 | 89.9989 | 95.0762 | 96.7072 | 99.6423 | 110.9266 | 69.0929 | 21.8088 | 615.6011 | 404.7347 | 101.9782 | 104.0112 | 103.3373 | 0.77773 | 0.83045 | 0.84755 | -0.00062446 | 90.0087 | 83.7946 | 1.5239 | 0.77774 | 0.00080396 | 8.9853 | 6.7844 | 6.7753 | 0.83038
104280 | 28.9667 | 1799.764 | 90.0914 | 24.9582 | 39.9328 | 183.5708 | 40.0742 | 89.9814 | 95.0733 | 96.7068 | 99.649 | 113.0904 | 72.0653 | 21.7976 | 607.5533 | 404.7347 | 102.1794 | 103.9974 | 103.5134 | 0.77735 | 0.83045 | 0.84755 | -0.00062446 | 89.9656 | 83.8517 | 1.5073 | 0.77733 | 0.0008046 | 9.0432 | 6.8412 | 6.832 | 0.83038
104310 | 28.975 | 1800.101 | 90.0923 | 24.9788 | 39.9259 | 183.4301 | 40.1432 | 89.9768 | 95.0618 | 96.6982 | 99.6305 | 125.5302 | 72.6682 | 21.8097 | 587.5454 | 404.7347 | 102.095 | 103.989 | 103.303 | 0.77734 | 0.83045 | 0.84755 | -0.00062446 | 89.991 | 83.8775 | 1.5068 | 0.77734 | 0.00080479 | 9.0419 | 6.8399 | 6.8308 | 0.83038
104340 | 28.9833 | 1800.488 | 90.0965 | 24.9269 | 39.9454 | 183.5982 | 40.2569 | 89.9786 | 95.0854 | 96.872 | 99.6294 | 109.9912 | 72.4474 | 21.8602 | 572.8249 | 404.7347 | 102.0968 | 104.0168 | 103.3717 | 0.77716 | 0.83045 | 0.84755 | -0.00062446 | 90.0059 | 83.8832 | 1.5006 | 0.77716 | 0.00080481 | 9.0664 | 6.8639 | 6.8547 | 0.83038
104370 | 28.9917 | 1799.82 | 90.085 | 24.9531 | 40.0054 | 183.5351 | 40.2308 | 89.9701 | 95.0429 | 96.9056 | 99.649 | 116.2516 | 71.7613 | 21.8967 | 571.6766 | 404.7347 | 102.0778 | 103.9963 | 103.4118 | 0.77739 | 0.83045 | 0.84755 | -0.00062446 | 90.0024 | 83.8933 | 1.5041 | 0.77739 | 0.00080492 | 9.0346 | 6.8328 | 6.8236 | 0.83038
104400 | 29 | 1799.872 | 90.0615 | 24.9328 | 40.0152 | 183.532 | 40.1874 | 89.9789 | 95.0687 | 96.717 | 99.635 | 113.7096 | 71.8731 | 21.8105 | 572.9224 | 404.7347 | 102.1316 | 103.9795 | 103.4453 | 0.77735 | 0.83045 | 0.84755 | -0.00062446 | 89.9604 | 83.9829 | 1.5046 | 0.77732 | 0.00080587 | 9.0438 | 6.8417 | 6.8326 | 0.83038
104430 | 29.0083 | 1800.115 | 90.0283 | 24.9482 | 40.0301 | 183.5925 | 40.0758 | 89.9955 | 95.0628 | 96.8836 | 99.65 | 116.5663 | 85.2688 | 21.8662 | 582.1882 | 405.0784 | 101.7821 | 104.0295 | 103.6003 | 0.77663 | 0.83045 | 0.84755 | -0.00062446 | 90.0025 | 84.2146 | 1.4334 | 0.77663 | 0.000808 | 9.1408 | 6.9368 | 6.9277 | 0.83038
104460 | 29.0167 | 1800.209 | 90.0222 | 24.9973 | 40.0756 | 183.5478 | 39.9541 | 89.974 | 95.0384 | 96.8993 | 99.646 | 118.1765 | 79.6733 | 21.8111 | 596.4432 | 404.7347 | 101.8508 | 104.0062 | 103.3146 | 0.77703 | 0.83045 | 0.84755 | -0.00062446 | 89.973 | 83.782 | 1.5036 | 0.77702 | 0.00080392 | 9.0869 | 6.884 | 6.8749 | 0.83038
104490 | 29.025 | 1800.121 | 90.0244 | 25.0112 | 40.1044 | 183.6171 | 39.8411 | 89.9604 | 95.0735 | 96.7116 | 99.65 | 121.4037 | 78.389 | 21.8105 | 601.7433 | 404.7347 | 102.1576 | 104.0004 | 103.3486 | 0.7776 | 0.83045 | 0.84755 | -0.00062446 | 89.9683 | 83.9125 | 1.5035 | 0.77758 | 0.00080518 | 9.0075 | 6.8062 | 6.7971 | 0.83038
104520 | 29.0333 | 1799.748 | 90.0367 | 25.0499 | 40.0935 | 183.8551 | 39.7642 | 89.9954 | 95.085 | 96.7081 | 99.65 | 125.0881 | 76.0946 | 21.8105 | 583.8682 | 404.7347 | 101.9514 | 104.0234 | 103.3199 | 0.77766 | 0.83045 | 0.84755 | -0.00062446 | 89.995 | 83.8826 | 1.5036 | 0.77765 | 0.00080483 | 8.9973 | 6.7962 | 6.7871 | 0.83038
104550 | 29.0417 | 1799.753 | 90.0458 | 25.0914 | 40.0321 | 183.8937 | 39.6998 | 89.9702 | 95.0435 | 96.7083 | 99.65 | 114.4328 | 78.1877 | 21.8105 | 561.6588 | 404.7347 | 102.0854 | 103.9983 | 103.2637 | 0.77738 | 0.83045 | 0.84755 | -0.00062446 | 89.9839 | 83.9938 | 1.5018 | 0.77737 | 0.00080592 | 9.0374 | 6.8354 | 6.8263 | 0.83038
104580 | 29.05 | 1800.442 | 90.0151 | 25.0364 | 40.0097 | 183.9093 | 39.8115 | 89.9811 | 95.0713 | 96.7133 | 99.65 | 115.6835 | 72.0306 | 21.8105 | 578.182 | 404.7347 | 102.0544 | 103.9858 | 103.2696 | 0.77756 | 0.83045 | 0.84755 | -0.00062446 | 90.0327 | 83.7822 | 1.5043 | 0.77758 | 0.00080379 | 9.0079 | 6.8066 | 6.7975 | 0.83038
104610 | 29.0583 | 1800.986 | 90.0117 | 24.9895 | 39.978 | 183.9195 | 39.9501 | 89.9943 | 95.0433 | 96.7309 | 99.65 | 110.5353 | 73.3439 | 21.8105 | 592.2739 | 404.7347 | 101.958 | 103.997 | 103.3023 | 0.77734 | 0.83045 | 0.84755 | -0.00062446 | 89.9883 | 83.7663 | 1.5086 | 0.77734 | 0.00080373 | 9.0418 | 6.8398 | 6.8306 | 0.83038
104640 | 29.0667 | 1800.198 | 90.0242 | 25.0245 | 39.9771 | 183.8594 | 40.0654 | 89.9954 | 95.0675 | 96.9088 | 99.65 | 115.5432 | 69.7163 | 21.8105 | 595.1814 | 404.7347 | 102.0788 | 104.0201 | 103.3509 | 0.77698 | 0.83045 | 0.84755 | -0.00062446 | 89.9502 | 83.7598 | 1.5029 | 0.77695 | 0.00080375 | 9.0957 | 6.8926 | 6.8834 | 0.83038
104670 | 29.075 | 1799.314 | 89.9918 | 24.9916 | 39.9505 | 183.6182 | 40.1531 | 89.9682 | 95.0743 | 96.8399 | 99.65 | 110.734 | 68.4831 | 21.8214 | 610.6478 | 404.7347 | 102.111 | 104.0049 | 103.2746 | 0.77733 | 0.83045 | 0.84755 | -0.00062446 | 89.9855 | 83.7876 | 1.5076 | 0.77733 | 0.00080394 | 9.0434 | 6.8414 | 6.8322 | 0.83038
104700 | 29.0833 | 1800.372 | 89.9964 | 24.9616 | 39.9639 | 183.8314 | 40.2406 | 90.0294 | 95.0697 | 96.7087 | 99.65 | 117.987 | 73.4408 | 21.7976 | 605.0552 | 404.7347 | 101.9846 | 104.0254 | 103.4603 | 0.77763 | 0.83045 | 0.84755 | -0.00062446 | 89.9577 | 83.6091 | 1.5068 | 0.7776 | 0.00080229 | 9.0042 | 6.8029 | 6.7938 | 0.83038
104730 | 29.0917 | 1799.753 | 90.0594 | 25.0276 | 40.0016 | 183.8659 | 40.2523 | 90.0265 | 95.0734 | 96.8784 | 99.65 | 108.0328 | 71.2764 | 22.0018 | 594.1251 | 404.3911 | 101.9818 | 104.0258 | 103.3657 | 0.77672 | 0.83045 | 0.84755 | -0.00062446 | 89.9676 | 83.7805 | 1.5044 | 0.7767 | 0.00080391 | 9.1312 | 6.9275 | 6.9183 | 0.83038
104760 | 29.1 | 1799.613 | 90.0531 | 25.0502 | 40.047 | 183.6017 | 40.2267 | 90.038 | 95.0791 | 96.9048 | 99.65 | 116.7078 | 71.8949 | 21.9241 | 581.0818 | 404.7347 | 102.3393 | 104.0212 | 103.4193 | 0.77734 | 0.83045 | 0.84755 | -0.00062446 | 90.0116 | 83.7969 | 1.505 | 0.77735 | 0.00080397 | 9.0397 | 6.8378 | 6.8286 | 0.83038
104790 | 29.1083 | 1800.253 | 90.0969 | 25.0477 | 40.0439 | 183.6578 | 40.072 | 90.0464 | 95.1092 | 96.7161 | 99.65 | 114.3654 | 70.994 | 21.8105 | 564.6584 | 404.7347 | 102.0348 | 103.9984 | 103.4444 | 0.77345 | 0.83045 | 0.84755 | -0.00062446 | 89.992 | 83.8801 | 1.502 | 0.77345 | 0.00080481 | 9.5906 | 7.3775 | 7.3683 | 0.83038
104820 | 29.1167 | 1800.261 | 90.0708 | 25.0877 | 40.0603 | 183.9593 | 39.992 | 90.037 | 95.0785 | 96.7082 | 99.65 | 115.2769 | 69.9524 | 21.8105 | 568.0457 | 404.7347 | 102.1573 | 103.9864 | 103.4874 | 0.77703 | 0.83045 | 0.84755 | -0.00062446 | 90.0028 | 83.9532 | 1.5117 | 0.77703 | 0.00080549 | 9.0843 | 6.8814 | 6.8723 | 0.83038
104850 | 29.125 | 1799.308 | 90.0715 | 25.1582 | 40.0749 | 183.9012 | 39.9062 | 89.9938 | 95.0693 | 96.7168 | 99.65 | 116.298 | 72.1991 | 21.8105 | 573.9351 | 404.7347 | 102.1003 | 103.9857 | 103.3795 | 0.77704 | 0.83045 | 0.84755 | -0.00062446 | 90.0103 | 83.9792 | 1.5066 | 0.77705 | 0.00080572 | 9.0825 | 6.8797 | 6.8705 | 0.83038
104880 | 29.1333 | 1800.183 | 90.0471 | 25.1299 | 40.0848 | 183.9069 | 39.8625 | 89.9808 | 95.1025 | 96.7155 | 99.65 | 114.5877 | 71.1244 | 21.8105 | 601.0229 | 404.3911 | 102.0912 | 103.9928 | 103.176 | 0.77703 | 0.83045 | 0.84755 | -0.00062446 | 89.9737 | 83.9022 | 1.499 | 0.77701 | 0.00080507 | 9.0873 | 6.8844 | 6.8752 | 0.83038
104910 | 29.1417 | 1800.539 | 90.0206 | 25.0629 | 40.1097 | 183.9084 | 39.8027 | 89.9692 | 95.0697 | 96.7237 | 99.65 | 124.9738 | 69.252 | 21.8105 | 601.4245 | 404.3911 | 102.1339 | 104.0063 | 103.2781 | 0.77659 | 0.83045 | 0.84755 | -0.00062446 | 89.9586 | 83.9745 | 1.5064 | 0.77657 | 0.0008058 | 9.1497 | 6.9455 | 6.9364 | 0.83038
104940 | 29.15 | 1799.808 | 90.0288 | 25.0539 | 40.112 | 183.9205 | 39.7536 | 89.9785 | 95.0625 | 96.7212 | 99.65 | 111.1647 | 73.4951 | 21.8105 | 578.6385 | 404.3911 | 102.0644 | 103.9963 | 103.2569 | 0.77781 | 0.83045 | 0.84755 | -0.00062446 | 90.0073 | 83.8868 | 1.5013 | 0.77781 | 0.00080484 | 8.9748 | 6.7742 | 6.765 | 0.83038
104970 | 29.1583 | 1799.813 | 89.9617 | 25.069 | 40.0788 | 183.9392 | 39.8407 | 89.971 | 95.073 | 96.7288 | 99.65 | 112.8225 | 72.046 | 21.8105 | 566.1452 | 404.7347 | 102.0427 | 103.9839 | 103.2276 | 0.77702 | 0.83045 | 0.84755 | -0.00062446 | 89.9845 | 83.9061 | 1.5031 | 0.77701 | 0.00080508 | 9.0878 | 6.8848 | 6.8757 | 0.83038
105000 | 29.1667 | 1799.736 | 89.8889 | 25.0873 | 40.0379 | 183.8375 | 39.8882 | 89.9387 | 95.0474 | 96.7246 | 99.65 | 112.66 | 68.3315 | 21.8105 | 572.927 | 404.7347 | 101.9483 | 103.9903 | 103.1891 | 0.77723 | 0.83045 | 0.84755 | -0.00062446 | 89.9335 | 83.8232 | 1.5019 | 0.77719 | 0.0008044 | 9.0619 | 6.8595 | 6.8504 | 0.83038
105030 | 29.175 | 1799.792 | 89.7505 | 25.0465 | 40.0407 | 183.8555 | 39.9796 | 89.9208 | 95.0533 | 96.7243 | 99.65 | 111.2535 | 71.6797 | 21.8105 | 584.9172 | 404.3911 | 102.0311 | 103.9836 | 103.2094 | 0.77527 | 0.83045 | 0.84755 | -0.00062446 | 89.9284 | 83.9066 | 1.4891 | 0.77522 | 0.00080521 | 9.3393 | 7.1313 | 7.1222 | 0.83038
105060 | 29.1833 | 1799.889 | 89.6989 | 25.0916 | 39.9692 | 183.881 | 40.0653 | 89.9094 | 94.993 | 96.7276 | 99.65 | 113.7946 | 70.3606 | 21.8105 | 597.2917 | 404.7347 | 101.9274 | 104.0104 | 103.223 | 0.77734 | 0.83045 | 0.84755 | -0.00062446 | 89.906 | 83.7925 | 1.5104 | 0.77729 | 0.00080416 | 9.0489 | 6.8468 | 6.8377 | 0.83038
105090 | 29.1917 | 1800.323 | 89.6689 | 25.0916 | 39.9115 | 183.9735 | 40.0523 | 89.8927 | 94.9747 | 96.7259 | 99.65 | 118.1183 | 78.7372 | 21.7711 | 609.6701 | 404.7347 | 101.6396 | 104.0168 | 103.4399 | 0.77756 | 0.83045 | 0.84755 | -0.00062446 | 89.8794 | 83.8443 | 1.5092 | 0.77749 | 0.00080472 | 9.0205 | 6.8189 | 6.8098 | 0.83038
105120 | 29.2 | 1800.358 | 89.7115 | 25.1225 | 39.8993 | 183.9266 | 40.117 | 89.9549 | 95.025 | 96.7284 | 99.65 | 108.8604 | 74.5274 | 21.6494 | 614.0483 | 404.7347 | 101.987 | 104.0047 | 103.3844 | 0.77716 | 0.83045 | 0.84755 | -0.00062446 | 89.9382 | 83.8645 | 1.5091 | 0.77712 | 0.00080478 | 9.0718 | 6.8692 | 6.86 | 0.83038
105150 | 29.2083 | 1800.009 | 89.7356 | 25.1057 | 39.8823 | 183.8042 | 40.184 | 89.961 | 95.0152 | 96.7262 | 99.65 | 117.8619 | 74.9848 | 21.8105 | 581.0653 | 404.3911 | 101.8982 | 104.0051 | 103.2226 | 0.77703 | 0.83045 | 0.84755 | -0.00062446 | 89.9129 | 83.8149 | 1.5058 | 0.77698 | 0.00080436 | 9.0922 | 6.8892 | 6.88 | 0.83038
105180 | 29.2167 | 1801.179 | 89.7631 | 25.1153 | 39.9009 | 183.7298 | 40.1474 | 90.0195 | 95.0016 | 96.7255 | 99.65 | 111.7978 | 75.5042 | 21.8105 | 579.7881 | 404.7347 | 101.9502 | 104.0104 | 103.3645 | 0.77473 | 0.83045 | 0.84755 | -0.00062446 | 89.9409 | 83.9861 | 1.4989 | 0.7747 | 0.00080595 | 9.4137 | 7.2042 | 7.195 | 0.83038
105210 | 29.225 | 1799.791 | 89.8237 | 25.0598 | 39.9295 | 183.6164 | 40.0925 | 90.005 | 95.0599 | 96.7261 | 99.65 | 117.2576 | 71.4369 | 21.8105 | 574.7472 | 404.7347 | 101.9739 | 104.0144 | 103.4266 | 0.77703 | 0.83045 | 0.84755 | -0.00062446 | 90.012 | 84.0217 | 1.4995 | 0.77704 | 0.00080613 | 9.0834 | 6.8806 | 6.8714 | 0.83038
105240 | 29.2333 | 1799.691 | 89.8998 | 25.0078 | 39.9607 | 183.8623 | 40.0419 | 90.0473 | 95.0468 | 96.7318 | 99.65 | 118.05 | 70.0244 | 21.8105 | 579.256 | 404.7347 | 101.9783 | 103.9957 | 103.5279 | 0.77706 | 0.83045 | 0.84755 | -0.00062446 | 90.0205 | 84.0487 | 1.4994 | 0.77708 | 0.00080637 | 9.0783 | 6.8755 | 6.8664 | 0.83038
105270 | 29.2417 | 1799.88 | 89.9255 | 25.0287 | 40.0047 | 183.8179 | 40.0039 | 90.0573 | 95.0597 | 96.724 | 99.65 | 119.7338 | 69.4506 | 21.795 | 572.2776 | 404.7347 | 102.1441 | 103.9846 | 103.3145 | 0.77764 | 0.83045 | 0.84755 | -0.00062446 | 90.0468 | 84.0113 | 1.5056 | 0.77766 | 0.00080595 | 8.9958 | 6.7947 | 6.7856 | 0.83038
105300 | 29.25 | 1799.998 | 89.9594 | 25.0145 | 40.0402 | 183.85 | 39.9754 | 90.0361 | 95.0881 | 96.739 | 99.65 | 116.9174 | 71.4598 | 21.8105 | 601.3151 | 404.3911 | 102.1994 | 103.9847 | 103.2549 | 0.77626 | 0.83045 | 0.84755 | -0.00062446 | 90.0485 | 84.1137 | 1.5077 | 0.77629 | 0.00080693 | 9.1892 | 6.9842 | 6.9751 | 0.83038
105330 | 29.2583 | 1800.091 | 90.0018 | 25.0401 | 40.0697 | 183.8989 | 39.9409 | 90.0433 | 95.0951 | 96.7293 | 99.65 | 110.0724 | 73.5593 | 21.8105 | 615.1487 | 404.7347 | 102.0766 | 103.9977 | 103.4128 | 0.77735 | 0.83045 | 0.84755 | -0.00062446 | 90.0967 | 84.0376 | 1.5035 | 0.77741 | 0.00080609 | 9.0319 | 6.8301 | 6.821 | 0.83038
105360 | 29.2667 | 1799.644 | 90.0133 | 25.0428 | 40.1068 | 183.8605 | 39.9279 | 90.0628 | 95.1061 | 96.7364 | 99.65 | 120.6049 | 72.5643 | 21.8105 | 598.1249 | 404.7347 | 102.2719 | 103.9972 | 103.3752 | 0.77766 | 0.83045 | 0.84755 | -0.00062446 | 90.0685 | 84.0582 | 1.5062 | 0.7777 | 0.00080635 | 8.9909 | 6.7899 | 6.7808 | 0.83038
105390 | 29.275 | 1800.12 | 90.0852 | 25.0636 | 40.1218 | 183.7487 | 39.8397 | 90.0507 | 95.0959 | 96.7405 | 99.65 | 113.9005 | 71.9682 | 21.8105 | 577.3671 | 404.3911 | 102.2484 | 104.0289 | 103.3926 | 0.77716 | 0.83045 | 0.84755 | -0.00062446 | 90.0866 | 84.0438 | 1.4392 | 0.77722 | 0.00080618 | 9.0586 | 6.8563 | 6.8471 | 0.83038
105420 | 29.2833 | 1799.317 | 90.088 | 25.0863 | 40.1108 | 183.7126 | 39.7876 | 90.0692 | 95.0799 | 96.7405 | 99.65 | 109.3602 | 74.8678 | 21.8105 | 575.8606 | 404.3911 | 102.2454 | 103.9823 | 103.286 | 0.77633 | 0.83045 | 0.84755 | -0.00062446 | 90.0738 | 84.0926 | 1.4992 | 0.77638 | 0.00080667 | 9.1766 | 6.9719 | 6.9627 | 0.83038
105450 | 29.2917 | 1800.201 | 90.0894 | 25.0955 | 40.0938 | 183.7245 | 39.8709 | 90.0349 | 95.1175 | 96.7307 | 99.65 | 121.7656 | 73.6731 | 21.8105 | 564.6025 | 404.3911 | 102.0561 | 103.9813 | 103.2821 | 0.77766 | 0.83045 | 0.84755 | -0.00062446 | 90.088 | 84.0211 | 1.5051 | 0.77771 | 0.00080595 | 8.9891 | 6.7882 | 6.779 | 0.83038
105480 | 29.3 | 1800.44 | 90.0384 | 25.1082 | 40.076 | 183.7713 | 39.8953 | 90.0369 | 95.0912 | 96.737 | 99.65 | 114.1509 | 72.8924 | 21.8102 | 580.9139 | 404.7347 | 102.1657 | 103.9804 | 103.4732 | 0.77777 | 0.83045 | 0.84755 | -0.00062446 | 90.0358 | 84.0189 | 1.503 | 0.77779 | 0.00080605 | 8.9785 | 6.7778 | 6.7686 | 0.83038
105510 | 29.3083 | 1799.265 | 90.0295 | 25.0476 | 40.0253 | 183.7942 | 40.0181 | 90.0126 | 95.1041 | 96.7348 | 99.65 | 114.7881 | 73.8848 | 21.81 | 599.3 | 404.7347 | 102.0813 | 103.9953 | 103.4534 | 0.77705 | 0.83045 | 0.84755 | -0.00062446 | 90.0148 | 84.0781 | 1.5085 | 0.77706 | 0.00080666 | 9.0812 | 6.8784 | 6.8692 | 0.83038
105540 | 29.3167 | 1799.612 | 89.995 | 24.9936 | 39.9742 | 183.7514 | 40.0549 | 90.0015 | 95.0888 | 96.7403 | 99.665 | 121.9469 | 72.9478 | 21.8104 | 609.4942 | 404.7347 | 102.0815 | 104.0001 | 103.2996 | 0.77512 | 0.83045 | 0.84755 | -0.00062446 | 90.042 | 84.0286 | 1.5058 | 0.77515 | 0.00080613 | 9.3499 | 7.1417 | 7.1325 | 0.83038
105570 | 29.325 | 1799.969 | 89.958 | 24.9817 | 39.8968 | 183.6517 | 40.1324 | 89.9854 | 95.085 | 96.743 | 99.65 | 109.8249 | 72.6402 | 21.8105 | 579.0585 | 404.7347 | 102.1624 | 103.9958 | 103.223 | 0.77729 | 0.83045 | 0.84755 | -0.00062446 | 90.0065 | 83.9752 | 1.5039 | 0.7773 | 0.0008057 | 9.0472 | 6.8451 | 6.8359 | 0.83038
105600 | 29.3333 | 1799.976 | 89.9264 | 24.9936 | 39.904 | 183.7471 | 40.1493 | 89.9704 | 95.0604 | 96.7348 | 99.65 | 117.1646 | 73.8499 | 21.8093 | 578.7546 | 404.3911 | 101.8122 | 104.0016 | 103.3663 | 0.77756 | 0.83045 | 0.84755 | -0.00062446 | 90.0106 | 83.948 | 1.4773 | 0.77757 | 0.00080543 | 9.0094 | 6.8081 | 6.7989 | 0.83038
105630 | 29.3417 | 1799.739 | 89.9283 | 24.9881 | 39.8961 | 183.7345 | 40.1567 | 90.0112 | 95.0362 | 96.7359 | 99.65 | 112.4487 | 71.5532 | 21.8105 | 572.4919 | 404.3911 | 101.9795 | 103.993 | 103.3179 | 0.77703 | 0.83045 | 0.84755 | -0.00062446 | 89.9933 | 84.0034 | 1.5032 | 0.77703 | 0.00080599 | 9.0851 | 6.8823 | 6.8731 | 0.83038
105660 | 29.35 | 1799.531 | 89.9397 | 25.016 | 39.9205 | 183.5074 | 40.158 | 89.9802 | 95.0549 | 96.7368 | 99.6575 | 115.1526 | 69.3655 | 21.8105 | 575.2903 | 404.3911 | 101.7468 | 103.984 | 103.3207 | 0.77686 | 0.83045 | 0.84755 | -0.00062446 | 90.0131 | 84.0426 | 1.4197 | 0.77687 | 0.00080633 | 9.1074 | 6.904 | 6.8949 | 0.83038
105690 | 29.3583 | 1799.375 | 89.908 | 25 | 39.9609 | 183.7332 | 40.1549 | 89.9783 | 95.0358 | 96.7429 | 99.6519 | 119.5676 | 71.1653 | 21.8105 | 587.9879 | 404.3911 | 102.0171 | 103.9763 | 103.191 | 0.77726 | 0.83045 | 0.84755 | -0.00062446 | 89.9839 | 83.9649 | 1.5013 | 0.77725 | 0.00080565 | 9.0543 | 6.852 | 6.8429 | 0.83038
105720 | 29.3667 | 1800.488 | 89.9265 | 25.0118 | 39.9363 | 183.7128 | 40.2729 | 89.9613 | 95.0457 | 96.7514 | 99.6576 | 112.3215 | 71.0956 | 21.8105 | 602.4089 | 404.7347 | 102.1193 | 103.9928 | 103.2712 | 0.77766 | 0.83045 | 0.84755 | -0.00062446 | 89.9788 | 83.9935 | 1.5057 | 0.77764 | 0.00080593 | 8.9988 | 6.7977 | 6.7886 | 0.83038
105750 | 29.375 | 1799.481 | 89.9361 | 25.0309 | 39.9847 | 183.6545 | 40.1037 | 90.003 | 95.0641 | 96.7528 | 99.65 | 121.0044 | 71.8832 | 21.8105 | 611.574 | 404.3911 | 102.1136 | 103.9844 | 103.2705 | 0.77713 | 0.83045 | 0.84755 | -0.00062446 | 90.0149 | 83.8992 | 1.4663 | 0.77713 | 0.00080495 | 9.0702 | 6.8676 | 6.8585 | 0.83038
105780 | 29.3833 | 1799.808 | 89.9667 | 25.0479 | 39.9922 | 183.7174 | 39.821 | 90.0158 | 95.0828 | 96.7694 | 99.6575 | 113.2889 | 71.9867 | 21.8105 | 590.9413 | 404.3911 | 102.0838 | 104.0146 | 103.2964 | 0.77557 | 0.83045 | 0.84755 | -0.00062446 | 90.0018 | 84.1229 | 1.5091 | 0.77557 | 0.00080712 | 9.2904 | 7.0834 | 7.0742 | 0.83038
105810 | 29.3917 | 1799.733 | 90.0109 | 24.9938 | 39.9898 | 183.8055 | 39.6864 | 90.0224 | 95.086 | 96.7549 | 99.65 | 120.1973 | 73.7263 | 21.8066 | 582.7227 | 404.7347 | 102.1591 | 103.9876 | 103.4002 | 0.77734 | 0.83045 | 0.84755 | -0.00062446 | 90.02 | 83.9259 | 1.5086 | 0.77736 | 0.00080519 | 9.039 | 6.8371 | 6.8279 | 0.83038
105840 | 29.4 | 1799.906 | 90.0017 | 24.9516 | 40.0153 | 183.8262 | 39.6467 | 90.0198 | 95.0707 | 96.7485 | 99.65 | 108.8857 | 74.1771 | 21.8105 | 579.9009 | 404.3911 | 101.9807 | 103.9952 | 103.3383 | 0.77764 | 0.83045 | 0.84755 | -0.00062446 | 90.0521 | 83.9835 | 1.5007 | 0.77767 | 0.00080567 | 8.9944 | 6.7934 | 6.7843 | 0.83038
105870 | 29.4083 | 1798.686 | 90.0237 | 24.917 | 40.0219 | 183.9166 | 39.7588 | 90.0237 | 95.071 | 96.7753 | 99.6724 | 121.0286 | 72.9993 | 21.8106 | 572.7144 | 404.3911 | 102.2716 | 103.9899 | 103.3198 | 0.77734 | 0.83045 | 0.84755 | -0.00062446 | 90 | 83.991 | 1.5053 | 0.77734 | 0.00080586 | 9.0414 | 6.8394 | 6.8302 | 0.83038
105900 | 29.4167 | 1800.343 | 90.0382 | 24.9606 | 40.0258 | 183.8988 | 39.9119 | 90.0336 | 95.0941 | 96.7521 | 99.65 | 110.4431 | 74.3498 | 21.7324 | 570.0983 | 404.7347 | 102.2022 | 103.9855 | 103.455 | 0.77704 | 0.83045 | 0.84755 | -0.00062446 | 90.0192 | 83.9477 | 1.4987 | 0.77705 | 0.0008054 | 9.082 | 6.8792 | 6.87 | 0.83038
105930 | 29.425 | 1800.371 | 90.0514 | 24.9847 | 40.0556 | 183.9161 | 40.0043 | 90.0199 | 95.0986 | 96.7562 | 99.65 | 117.6364 | 71.4194 | 21.6812 | 586.172 | 404.7347 | 102.2345 | 103.9993 | 103.5416 | 0.77766 | 0.83045 | 0.84755 | -0.00062446 | 90.0445 | 84.0928 | 1.5166 | 0.77768 | 0.00080674 | 8.9931 | 6.7921 | 6.783 | 0.83038
105960 | 29.4333 | 1799.79 | 90.051 | 24.9609 | 39.9994 | 183.9058 | 40.0694 | 90.0079 | 95.0759 | 96.7552 | 99.65 | 109.8869 | 81.7501 | 21.7314 | 603.1873 | 404.7347 | 102.2508 | 103.9854 | 103.3721 | 0.77735 | 0.83045 | 0.84755 | -0.00062446 | 90.0133 | 83.9966 | 1.5115 | 0.77735 | 0.00080589 | 9.0393 | 6.8373 | 6.8282 | 0.83038
105990 | 29.4417 | 1799.625 | 90.049 | 24.9823 | 39.9799 | 183.9 | 40.1307 | 90.0126 | 95.0948 | 96.7491 | 99.65 | 114.775 | 82.617 | 21.7787 | 605.7774 | 404.7347 | 102.3428 | 103.9874 | 103.3654 | 0.77734 | 0.83045 | 0.84755 | -0.00062446 | 90.0049 | 83.9905 | 1.5025 | 0.77735 | 0.00080585 | 9.0403 | 6.8384 | 6.8292 | 0.83038
106020 | 29.45 | 1800.211 | 90.083 | 25.0089 | 39.9398 | 183.9417 | 40.1532 | 90.0223 | 95.0984 | 96.7524 | 99.65 | 116.1022 | 81.5245 | 21.7429 | 585.035 | 404.3911 | 102.2074 | 104.0032 | 103.3452 | 0.77706 | 0.83045 | 0.84755 | -0.00062446 | 90.0151 | 84.039 | 1.4769 | 0.77707 | 0.00080629 | 9.0791 | 6.8764 | 6.8672 | 0.83038
106050 | 29.4583 | 1800.344 | 90.0777 | 25.0253 | 39.9063 | 183.9058 | 40.1475 | 90.0463 | 95.0823 | 96.7552 | 99.65 | 116.9131 | 73.8404 | 21.8105 | 574.3559 | 404.7347 | 102.1035 | 103.9813 | 103.3721 | 0.77731 | 0.83045 | 0.84755 | -0.00062446 | 90.0338 | 83.9547 | 1.5036 | 0.77733 | 0.00080544 | 9.0425 | 6.8405 | 6.8314 | 0.83038
106080 | 29.4667 | 1800.164 | 90.0846 | 25.0643 | 39.8926 | 183.8005 | 40.0504 | 90.0195 | 95.0815 | 96.754 | 99.6576 | 112.3525 | 77.7112 | 21.8105 | 572.9903 | 404.7347 | 102.1119 | 103.9818 | 103.3437 | 0.77688 | 0.83045 | 0.84755 | -0.00062446 | 90.0164 | 83.9992 | 1.5013 | 0.77689 | 0.0008059 | 9.1043 | 6.9011 | 6.8919 | 0.83038
106110 | 29.475 | 1800.152 | 90.0665 | 25.0701 | 39.8965 | 183.9193 | 40.0165 | 90.0036 | 95.0807 | 96.7618 | 99.6694 | 118.5333 | 75.1624 | 21.7719 | 574.9869 | 404.3911 | 102.1659 | 103.9978 | 103.3305 | 0.77734 | 0.83045 | 0.84755 | -0.00062446 | 89.9924 | 83.9207 | 1.5032 | 0.77734 | 0.0008052 | 9.0414 | 6.8394 | 6.8302 | 0.83038
106140 | 29.4833 | 1800.088 | 90.0675 | 24.9726 | 39.8889 | 183.9123 | 39.9549 | 90.0143 | 95.0752 | 96.7732 | 99.6756 | 116.7476 | 74.0403 | 21.7375 | 584.0522 | 404.7347 | 102.2135 | 104.0147 | 103.3505 | 0.77704 | 0.83045 | 0.84755 | -0.00062446 | 89.9885 | 83.9531 | 1.5046 | 0.77703 | 0.00080552 | 9.0849 | 6.882 | 6.8728 | 0.83038
106170 | 29.4917 | 1799.986 | 90.0434 | 24.9757 | 39.8915 | 183.9174 | 39.8969 | 89.9745 | 95.0772 | 96.7785 | 99.6648 | 116.5594 | 74.6909 | 21.5467 | 602.7412 | 404.3911 | 102.067 | 104.0312 | 103.3214 | 0.77711 | 0.83045 | 0.84755 | -0.00062446 | 89.9825 | 83.9185 | 1.5064 | 0.7771 | 0.0008052 | 9.0749 | 6.8722 | 6.8631 | 0.83038
106200 | 29.5 | 1800.618 | 90.0414 | 24.9646 | 39.903 | 183.8017 | 39.8856 | 89.9878 | 95.0835 | 96.7813 | 99.68 | 112.7445 | 73.0305 | 21.5203 | 606.1701 | 404.7347 | 102.1158 | 104.0074 | 103.4631 | 0.77722 | 0.83045 | 0.84755 | -0.00062446 | 90.0275 | 83.9243 | 1.502 | 0.77723 | 0.00080516 | 9.0565 | 6.8542 | 6.845 | 0.83038
106230 | 29.5083 | 1799.078 | 89.9862 | 24.989 | 39.9188 | 183.873 | 39.9282 | 90.0014 | 95.0664 | 96.7836 | 99.68 | 113.3693 | 72.5214 | 21.8105 | 587.152 | 404.3911 | 102.2543 | 104.0425 | 103.2734 | 0.77759 | 0.83045 | 0.84755 | -0.00062446 | 89.9839 | 83.9515 | 1.5033 | 0.77758 | 0.00080552 | 9.0071 | 6.8058 | 6.7967 | 0.83038
106260 | 29.5167 | 1799.1 | 90.0073 | 25.031 | 39.9368 | 183.912 | 39.932 | 89.9717 | 95.0502 | 96.7772 | 99.68 | 113.434 | 72.5408 | 21.8105 | 566.7888 | 404.3911 | 102.2874 | 104.026 | 103.2792 | 0.77736 | 0.83045 | 0.84755 | -0.00062446 | 89.9692 | 83.933 | 1.5025 | 0.77734 | 0.00080537 | 9.0419 | 6.8399 | 6.8308 | 0.83038
106290 | 29.525 | 1800.513 | 90.0099 | 25.0032 | 39.9425 | 183.9182 | 39.9864 | 89.9985 | 95.0863 | 96.7731 | 99.68 | 116.934 | 71.3628 | 21.6951 | 568.9094 | 404.3911 | 102.2178 | 104.0292 | 103.3886 | 0.77734 | 0.83045 | 0.84755 | -0.00062446 | 90.0066 | 83.9771 | 1.4966 | 0.77734 | 0.00080571 | 9.0407 | 6.8387 | 6.8296 | 0.83038
106320 | 29.5333 | 1800.488 | 89.9733 | 24.9764 | 39.9883 | 183.9921 | 40.0249 | 89.9917 | 95.0516 | 96.7794 | 99.68 | 112.0532 | 73.3157 | 21.7697 | 578.7764 | 404.7347 | 102.0321 | 104.0344 | 103.5038 | 0.77734 | 0.83045 | 0.84755 | -0.00062446 | 89.996 | 84.0673 | 1.5001 | 0.77733 | 0.0008066 | 9.0422 | 6.8402 | 6.8311 | 0.83038
106350 | 29.5417 | 1800.446 | 89.9534 | 25.0431 | 39.9823 | 183.9742 | 40.0406 | 89.9698 | 95.0753 | 96.7781 | 99.68 | 116.0319 | 73.1667 | 21.6681 | 594.9092 | 404.7347 | 102.1004 | 104.0309 | 103.4119 | 0.77727 | 0.83045 | 0.84755 | -0.00062446 | 89.9982 | 83.863 | 1.5175 | 0.77727 | 0.00080464 | 9.051 | 6.8488 | 6.8397 | 0.83038
106380 | 29.55 | 1798.349 | 89.978 | 24.9939 | 39.9938 | 183.8799 | 40.0602 | 89.9897 | 95.0868 | 96.7859 | 99.68 | 113.9092 | 67.1442 | 21.8105 | 608.5204 | 404.3911 | 102.0247 | 104.0237 | 103.2462 | 0.77702 | 0.83045 | 0.84755 | -0.00062446 | 89.9798 | 84.0145 | 1.4991 | 0.77701 | 0.00080613 | 9.0882 | 6.8853 | 6.8761 | 0.83038
106410 | 29.5583 | 1799.752 | 89.9906 | 24.9718 | 39.9827 | 183.8023 | 40.0824 | 89.9821 | 95.0689 | 96.781 | 99.6795 | 118.1389 | 70.5789 | 21.8089 | 592.5497 | 404.7347 | 102.1679 | 104.0444 | 103.3203 | 0.77734 | 0.83045 | 0.84755 | -0.00062446 | 89.9841 | 83.939 | 1.5033 | 0.77733 | 0.0008054 | 9.0421 | 6.8401 | 6.8309 | 0.83038
106440 | 29.5667 | 1799.911 | 90.0189 | 24.9163 | 40.0125 | 183.88 | 40.1186 | 90.005 | 95.0605 | 96.7779 | 99.68 | 113.4423 | 69.6742 | 21.8105 | 569.7774 | 404.3911 | 102.1526 | 104.0376 | 103.3005 | 0.77733 | 0.83045 | 0.84755 | -0.00062446 | 89.9837 | 84.0292 | 1.5019 | 0.77732 | 0.00080626 | 9.0446 | 6.8426 | 6.8334 | 0.83038
106470 | 29.575 | 1800.056 | 90.0052 | 24.8808 | 39.998 | 183.93 | 40.0788 | 90.0331 | 95.0413 | 96.776 | 99.68 | 111.6989 | 71.3909 | 21.8105 | 583.7299 | 404.3911 | 102.289 | 104.0251 | 103.307 | 0.777 | 0.83045 | 0.84755 | -0.00062446 | 89.9887 | 83.8179 | 1.5056 | 0.77699 | 0.00080423 | 9.09 | 6.8871 | 6.8779 | 0.83038
106500 | 29.5833 | 1799.546 | 90.0412 | 24.8562 | 40.024 | 183.9269 | 40.0898 | 90.0233 | 95.0877 | 96.7797 | 99.68 | 120.5074 | 71.1874 | 21.8105 | 571.765 | 404.3911 | 102.2461 | 104.0223 | 103.2123 | 0.77707 | 0.83045 | 0.84755 | -0.00062446 | 90.015 | 83.8582 | 1.5016 | 0.77708 | 0.00080455 | 9.0773 | 6.8746 | 6.8655 | 0.83038
106530 | 29.5917 | 1799.636 | 90.0391 | 24.8831 | 40.0339 | 183.8133 | 40.04 | 90.0119 | 95.0833 | 96.7827 | 99.68 | 109.464 | 73.1852 | 21.8105 | 591.9027 | 404.3911 | 102.324 | 104.0297 | 103.2394 | 0.77733 | 0.83045 | 0.84755 | -0.00062446 | 89.9894 | 83.8361 | 1.5053 | 0.77732 | 0.0008044 | 9.0437 | 6.8416 | 6.8325 | 0.83038
106560 | 29.6 | 1799.821 | 90.0466 | 24.8352 | 40.0359 | 183.8477 | 39.9842 | 90.003 | 95.1229 | 96.7832 | 99.68 | 114.6973 | 72.8399 | 21.8105 | 606.545 | 404.3911 | 102.2563 | 104.0154 | 103.3005 | 0.77404 | 0.83045 | 0.84755 | -0.00062446 | 90.0182 | 83.979 | 1.4381 | 0.77405 | 0.00080571 | 9.505 | 7.2936 | 7.2844 | 0.83038
106590 | 29.6083 | 1800.398 | 90.0774 | 24.9136 | 40.0694 | 183.8528 | 39.9127 | 90.0198 | 95.117 | 96.7779 | 99.68 | 111.1107 | 72.5747 | 21.7303 | 604.4303 | 404.3911 | 102.1833 | 104.0297 | 103.3886 | 0.77552 | 0.83045 | 0.84755 | -0.00062446 | 90.0396 | 83.8758 | 1.5038 | 0.77555 | 0.00080467 | 9.2935 | 7.0864 | 7.0773 | 0.83038
106620 | 29.6167 | 1799.592 | 90.0739 | 24.9036 | 40.075 | 183.8929 | 39.9404 | 90.0042 | 95.0833 | 96.7807 | 99.68 | 116.0569 | 71.6504 | 21.8105 | 591.4198 | 404.3911 | 102.1793 | 104.0126 | 103.3412 | 0.77745 | 0.83045 | 0.84755 | -0.00062446 | 90.0285 | 84.0303 | 1.5178 | 0.77747 | 0.00080617 | 9.0228 | 6.8212 | 6.8121 | 0.83038
106650 | 29.625 | 1800 | 90.0521 | 24.9422 | 40.0926 | 183.9316 | 39.9081 | 90.0066 | 95.083 | 96.7798 | 99.68 | 111.8511 | 73.4357 | 21.8105 | 575.0581 | 404.3911 | 102.1789 | 104.0098 | 103.2327 | 0.77734 | 0.83045 | 0.84755 | -0.00062446 | 90.0241 | 83.9618 | 1.5052 | 0.77736 | 0.00080553 | 9.039 | 6.8371 | 6.8279 | 0.83038
106680 | 29.6333 | 1799.99 | 90.0408 | 24.9655 | 40.1052 | 183.886 | 39.9025 | 90.006 | 95.075 | 96.7806 | 99.68 | 118.2988 | 72.5675 | 21.8105 | 569.4805 | 404.3911 | 102.0784 | 104.0118 | 103.3479 | 0.77711 | 0.83045 | 0.84755 | -0.00062446 | 89.9783 | 84.0092 | 1.4527 | 0.77709 | 0.00080608 | 9.0761 | 6.8734 | 6.8642 | 0.83038
106710 | 29.6417 | 1800.111 | 90.0299 | 24.9772 | 40.055 | 183.9354 | 39.9186 | 90.0375 | 95.0943 | 96.771 | 99.68 | 116.5123 | 72.9072 | 21.8105 | 568.6106 | 404.7347 | 102.0671 | 103.9969 | 103.3595 | 0.77597 | 0.83045 | 0.84755 | -0.00062446 | 90.0122 | 84.0399 | 1.3217 | 0.77597 | 0.0008063 | 9.2336 | 7.0277 | 7.0186 | 0.83038
106740 | 29.65 | 1799.184 | 90.0241 | 24.9193 | 40.0623 | 183.9507 | 39.9624 | 90.0204 | 95.086 | 96.7841 | 99.68 | 110.6011 | 71.5671 | 21.8105 | 590.1639 | 404.3911 | 102.082 | 104.0093 | 103.2671 | 0.77734 | 0.83045 | 0.84755 | -0.00062446 | 89.9789 | 83.9101 | 1.5027 | 0.77733 | 0.00080513 | 9.0426 | 6.8406 | 6.8315 | 0.83038
106770 | 29.6583 | 1799.806 | 90.0115 | 24.8975 | 40.0427 | 183.9302 | 39.9969 | 89.9762 | 95.0654 | 96.7815 | 99.68 | 116.7566 | 70.748 | 21.8105 | 608.9881 | 404.3911 | 102.0123 | 103.996 | 103.2327 | 0.77733 | 0.83045 | 0.84755 | -0.00062446 | 89.9728 | 83.9343 | 1.5031 | 0.77732 | 0.00080538 | 9.0445 | 6.8424 | 6.8333 | 0.83038
106800 | 29.6667 | 1800.185 | 90.0107 | 24.8136 | 40.0343 | 183.9173 | 39.9813 | 90.0005 | 95.0803 | 96.7842 | 99.68 | 116.5575 | 69.2539 | 21.8374 | 602.6635 | 404.3911 | 101.8294 | 104.0191 | 103.2499 | 0.77704 | 0.83045 | 0.84755 | -0.00062446 | 89.9732 | 83.9312 | 1.4962 | 0.77702 | 0.00080535 | 9.0861 | 6.8832 | 6.874 | 0.83038
106830 | 29.675 | 1800.249 | 89.9849 | 24.8173 | 40.0021 | 183.9202 | 40.0293 | 89.9789 | 95.0645 | 96.7794 | 99.68 | 113.9354 | 72.514 | 21.8105 | 585.3796 | 404.7347 | 101.8174 | 104.0054 | 103.3411 | 0.77546 | 0.83045 | 0.84755 | -0.00062446 | 89.9879 | 83.8454 | 1.4989 | 0.77545 | 0.00080449 | 9.3076 | 7.1002 | 7.091 | 0.83038
106860 | 29.6833 | 1800.154 | 89.9437 | 24.8646 | 40.0069 | 183.9352 | 40.0223 | 89.9423 | 95.07 | 96.7816 | 99.68 | 121.6923 | 72.1404 | 21.8105 | 584.9647 | 404.3911 | 101.905 | 104.0084 | 103.3888 | 0.77703 | 0.83045 | 0.84755 | -0.00062446 | 89.9691 | 84.0093 | 1.5036 | 0.77701 | 0.00080611 | 9.0872 | 6.8843 | 6.8752 | 0.83038
106890 | 29.6917 | 1800.27 | 89.962 | 24.8895 | 39.9822 | 183.8594 | 39.9866 | 89.9514 | 95.0539 | 96.7822 | 99.68 | 112.6765 | 72.4561 | 21.8105 | 583.2012 | 404.3911 | 101.8399 | 104.0036 | 103.3006 | 0.77729 | 0.83045 | 0.84755 | -0.00062446 | 89.9567 | 83.8999 | 1.505 | 0.77727 | 0.00080508 | 9.0518 | 6.8496 | 6.8405 | 0.83038
106920 | 29.7 | 1799.996 | 89.9246 | 24.927 | 40.0026 | 183.837 | 40.0081 | 89.9497 | 95.0516 | 96.7813 | 99.68 | 112.9906 | 72.5514 | 21.8084 | 575.5621 | 404.3911 | 101.9379 | 103.9838 | 103.3405 | 0.77677 | 0.83045 | 0.84755 | -0.00062446 | 89.9517 | 83.9087 | 1.4955 | 0.77674 | 0.00080518 | 9.1254 | 6.9217 | 6.9126 | 0.83038
106950 | 29.7083 | 1800.155 | 89.9375 | 24.9592 | 40.0068 | 183.8809 | 39.9722 | 89.9892 | 95.0775 | 96.7827 | 99.68 | 114.8752 | 72.3748 | 21.7837 | 586.9255 | 404.7347 | 102.0672 | 104.0161 | 103.3748 | 0.77437 | 0.83045 | 0.84755 | -0.00062446 | 89.9803 | 84.0251 | 1.5077 | 0.77436 | 0.00080623 | 9.4611 | 7.2506 | 7.2415 | 0.83038
106980 | 29.7167 | 1800.255 | 89.9147 | 24.9501 | 40.0203 | 183.9564 | 40.0016 | 89.9861 | 95.0539 | 96.7784 | 99.68 | 112.7577 | 71.9666 | 21.8049 | 595.4922 | 404.7347 | 101.9782 | 103.9894 | 103.4564 | 0.77736 | 0.83045 | 0.84755 | -0.00062446 | 89.9574 | 83.9869 | 1.4854 | 0.77733 | 0.00080592 | 9.0427 | 6.8407 | 6.8315 | 0.83038
107010 | 29.725 | 1800.521 | 89.9723 | 24.9774 | 39.9958 | 183.9861 | 39.9883 | 89.9786 | 95.065 | 96.782 | 99.68 | 114.9148 | 77.0108 | 21.7117 | 607.2661 | 404.7347 | 101.9064 | 103.9979 | 103.5339 | 0.77765 | 0.83045 | 0.84755 | -0.00062446 | 90.004 | 84.1356 | 1.5018 | 0.77766 | 0.00080724 | 8.9968 | 6.7957 | 6.7866 | 0.83038
107040 | 29.7333 | 1799.916 | 89.9755 | 24.9669 | 39.9848 | 184.0022 | 39.957 | 89.9928 | 95.0746 | 96.7806 | 99.68 | 116.2281 | 76.3025 | 21.7882 | 594.2878 | 404.7347 | 101.9503 | 104.006 | 103.3412 | 0.77713 | 0.83045 | 0.84755 | -0.00062446 | 89.9843 | 84.0467 | 1.488 | 0.77712 | 0.00080643 | 9.0728 | 6.8701 | 6.861 | 0.83038
107070 | 29.7417 | 1800.191 | 90.0121 | 24.985 | 40.0181 | 183.9358 | 40.0117 | 90.0044 | 95.0581 | 96.7779 | 99.68 | 114.6068 | 78.1099 | 21.8105 | 581.6713 | 404.3911 | 102.1651 | 104.0106 | 103.314 | 0.77734 | 0.83045 | 0.84755 | -0.00062446 | 89.9834 | 83.8772 | 1.5041 | 0.77733 | 0.00080481 | 9.0422 | 6.8402 | 6.8311 | 0.83038
107100 | 29.75 | 1799.948 | 90.0131 | 24.9285 | 40.0022 | 184.0075 | 39.986 | 89.992 | 95.0539 | 96.7847 | 99.68 | 111.7596 | 77.1254 | 21.8105 | 573.0513 | 404.3911 | 102.1447 | 103.9917 | 103.4566 | 0.777 | 0.83045 | 0.84755 | -0.00062446 | 90.0109 | 83.9672 | 1.3828 | 0.777 | 0.00080561 | 9.0884 | 6.8855 | 6.8763 | 0.83038
107130 | 29.7583 | 1799.736 | 90.0265 | 24.8983 | 40.0105 | 183.9451 | 40.0087 | 90.0235 | 95.0882 | 96.7767 | 99.68 | 112.5219 | 73.9798 | 21.8105 | 570.1956 | 404.7347 | 101.9129 | 104.0023 | 103.402 | 0.77734 | 0.83045 | 0.84755 | -0.00062446 | 90.022 | 83.9588 | 1.5049 | 0.77736 | 0.0008055 | 9.0388 | 6.8369 | 6.8278 | 0.83038
107160 | 29.7667 | 1799.598 | 89.9884 | 24.9008 | 40.0332 | 184.004 | 40.0111 | 90.0218 | 95.0942 | 96.7806 | 99.68 | 114.5607 | 74.1119 | 21.8105 | 589.0734 | 404.3911 | 102.1305 | 103.9973 | 103.2869 | 0.77683 | 0.83045 | 0.84755 | -0.00062446 | 90.0007 | 83.8358 | 1.4994 | 0.77683 | 0.00080437 | 9.1127 | 6.9092 | 6.9001 | 0.83038
107190 | 29.775 | 1800.041 | 90.0165 | 24.921 | 39.9844 | 183.9807 | 39.9905 | 89.9917 | 95.0704 | 96.7793 | 99.68 | 117.5566 | 72.3469 | 21.8104 | 609.7156 | 404.3911 | 102.084 | 104.0089 | 103.311 | 0.77713 | 0.83045 | 0.84755 | -0.00062446 | 89.963 | 83.9135 | 1.5035 | 0.7771 | 0.0008052 | 9.0744 | 6.8717 | 6.8626 | 0.83038
107220 | 29.7833 | 1800.078 | 89.9966 | 24.9447 | 40.001 | 184.0257 | 39.9933 | 90.0112 | 95.1055 | 96.7841 | 99.68 | 116.9557 | 71.5073 | 21.8048 | 610.6456 | 404.7347 | 102.1185 | 104.0174 | 103.3886 | 0.77621 | 0.83045 | 0.84755 | -0.00062446 | 90.0169 | 84.114 | 1.5069 | 0.77622 | 0.000807 | 9.1986 | 6.9935 | 6.9843 | 0.83038
107250 | 29.7917 | 1799.744 | 90.0296 | 24.9706 | 40.0009 | 183.9463 | 40.0025 | 90.0154 | 95.098 | 96.783 | 99.68 | 115.9296 | 72.9729 | 21.8105 | 591.1936 | 404.3911 | 101.9732 | 104.007 | 103.348 | 0.77734 | 0.83045 | 0.84755 | -0.00062446 | 89.9959 | 83.9425 | 1.5046 | 0.77734 | 0.0008054 | 9.041 | 6.8391 | 6.8299 | 0.83038
107280 | 29.8 | 1799.805 | 90.0169 | 24.9453 | 40.0079 | 184.0104 | 39.9856 | 90.0155 | 95.0529 | 96.7796 | 99.68 | 113.4371 | 71.8022 | 21.8094 | 593.027 | 404.7347 | 102.0845 | 104.0028 | 103.497 | 0.77758 | 0.83045 | 0.84755 | -0.00062446 | 89.9849 | 84.0287 | 1.505 | 0.77758 | 0.00080626 | 9.0084 | 6.807 | 6.7979 | 0.83038
107310 | 29.8083 | 1800.023 | 90.0224 | 25.0512 | 40.0037 | 184.1293 | 39.968 | 90.0118 | 95.0634 | 96.777 | 99.68 | 113.4887 | 72.4772 | 21.8105 | 582.0088 | 404.3911 | 102.2128 | 103.9866 | 103.3348 | 0.77703 | 0.83045 | 0.84755 | -0.00062446 | 90.0243 | 84.1419 | 1.5027 | 0.77705 | 0.00080725 | 9.0824 | 6.8796 | 6.8705 | 0.83038
107340 | 29.8167 | 1800.805 | 90.0547 | 25.0661 | 39.9777 | 183.9721 | 40.0331 | 90.0013 | 95.1005 | 96.7778 | 99.68 | 119.3133 | 71.5081 | 21.711 | 583.9194 | 404.3911 | 102.2062 | 103.9992 | 103.3229 | 0.77766 | 0.83045 | 0.84755 | -0.00062446 | 89.9938 | 84.0594 | 1.5024 | 0.77765 | 0.00080653 | 8.9975 | 6.7964 | 6.7873 | 0.83038
107370 | 29.825 | 1800.027 | 90.0561 | 25.0263 | 39.9789 | 184.0256 | 39.9727 | 90.0265 | 95.0834 | 96.7809 | 99.68 | 110.2989 | 72.3327 | 21.8105 | 592.6045 | 404.3911 | 102.1591 | 104.0043 | 103.4277 | 0.77761 | 0.83045 | 0.84755 | -0.00062446 | 90.0027 | 84.0729 | 1.517 | 0.77761 | 0.00080664 | 9.0031 | 6.8019 | 6.7928 | 0.83038
107400 | 29.8333 | 1800.236 | 90.0364 | 24.9938 | 39.9827 | 184.0051 | 39.9888 | 89.9746 | 95.0888 | 96.7772 | 99.665 | 120.3006 | 70.9852 | 21.7304 | 604.8963 | 404.7347 | 102.1413 | 103.9898 | 103.4436 | 0.77724 | 0.83045 | 0.84755 | -0.00062446 | 90.0167 | 84.1014 | 1.5083 | 0.77726 | 0.00080688 | 9.0533 | 6.8511 | 6.8419 | 0.83038
107430 | 29.8417 | 1799.497 | 90.0693 | 24.8822 | 39.9682 | 184.139 | 39.9944 | 90.0176 | 95.0598 | 96.78 | 99.68 | 111.6588 | 77.5861 | 21.7526 | 604.7831 | 404.7347 | 101.9569 | 104.0072 | 103.5458 | 0.7777 | 0.83045 | 0.84755 | -0.00062446 | 89.9855 | 84.1354 | 1.5054 | 0.77769 | 0.00080728 | 8.9923 | 6.7913 | 6.7822 | 0.83038
107460 | 29.85 | 1799.62 | 90.0331 | 24.8967 | 40.035 | 184.0499 | 39.9926 | 89.9929 | 95.0479 | 96.7733 | 99.68 | 116.2714 | 73.4523 | 21.8107 | 582.7609 | 404.3911 | 102.1227 | 104.0234 | 103.253 | 0.77708 | 0.83045 | 0.84755 | -0.00062446 | 89.9923 | 83.9719 | 1.5069 | 0.77707 | 0.00080569 | 9.0787 | 6.876 | 6.8669 | 0.83038
107490 | 29.8583 | 1799.893 | 90.03 | 24.9375 | 40.0388 | 184.0896 | 39.9963 | 90.0234 | 95.0712 | 96.7799 | 99.68 | 123.1946 | 69.2352 | 21.8105 | 571.8895 | 404.3911 | 101.9541 | 103.97 | 103.3813 | 0.77709 | 0.83045 | 0.84755 | -0.00062446 | 89.9872 | 84.0407 | 1.4967 | 0.77708 | 0.00080637 | 9.078 | 6.8753 | 6.8662 | 0.83038
107520 | 29.8667 | 1800.521 | 89.9528 | 24.9571 | 40.0322 | 184.1143 | 39.9914 | 89.9643 | 95.0638 | 96.7702 | 99.6791 | 108.4351 | 76.0308 | 21.8105 | 565.8115 | 404.7347 | 102.1339 | 103.9865 | 103.4283 | 0.77766 | 0.83045 | 0.84755 | -0.00062446 | 90.0031 | 83.9345 | 1.5033 | 0.77766 | 0.00080531 | 8.9968 | 6.7957 | 6.7865 | 0.83038
107550 | 29.875 | 1799.536 | 89.9159 | 24.9506 | 40.0315 | 184.1035 | 40.0671 | 89.9614 | 95.0578 | 96.7803 | 99.68 | 109.4887 | 72.675 | 21.8105 | 570.8864 | 404.7347 | 102.2097 | 104.0087 | 103.3886 | 0.77716 | 0.83045 | 0.84755 | -0.00062446 | 89.9896 | 84.1149 | 1.5043 | 0.77715 | 0.00080707 | 9.0678 | 6.8653 | 6.8561 | 0.83038
107580 | 29.8833 | 1800.151 | 89.8689 | 24.9758 | 40.0448 | 184.1256 | 40.0397 | 89.9465 | 95.0583 | 96.7867 | 99.68 | 113.2741 | 75.1958 | 21.8104 | 591.1724 | 404.7347 | 101.9825 | 103.9993 | 103.3412 | 0.77743 | 0.83045 | 0.84755 | -0.00062446 | 89.9573 | 83.9654 | 1.5001 | 0.7774 | 0.00080571 | 9.0324 | 6.8306 | 6.8215 | 0.83038
107610 | 29.8917 | 1799.727 | 89.7793 | 25.0332 | 40.0413 | 184.1082 | 40.0251 | 89.9152 | 95.0419 | 96.7757 | 99.68 | 113.7702 | 73.9029 | 21.7448 | 611.0172 | 404.7347 | 102.0291 | 104.0006 | 103.3343 | 0.77638 | 0.83045 | 0.84755 | -0.00062446 | 89.9523 | 83.9252 | 1.5097 | 0.77635 | 0.00080534 | 9.1807 | 6.9759 | 6.9668 | 0.83038
107640 | 29.9 | 1799.85 | 89.7721 | 25.0771 | 40.0495 | 184.0678 | 40.0268 | 89.964 | 95.023 | 96.7773 | 99.68 | 119.5986 | 73.711 | 21.8105 | 586.9761 | 404.3911 | 102.1219 | 104.0237 | 103.2869 | 0.77768 | 0.83045 | 0.84755 | -0.00062446 | 89.9312 | 84.1597 | 1.505 | 0.77764 | 0.00080763 | 8.9996 | 6.7984 | 6.7893 | 0.83038
107670 | 29.9083 | 1800.127 | 89.7943 | 25.0848 | 40.0508 | 184.2353 | 39.9983 | 89.9757 | 95.0708 | 96.7794 | 99.68 | 106.7571 | 73.9439 | 21.8105 | 570.8279 | 404.7347 | 101.987 | 104.015 | 103.314 | 0.77734 | 0.83045 | 0.84755 | -0.00062446 | 89.9737 | 83.9395 | 1.503 | 0.77733 | 0.00080543 | 9.0429 | 6.8409 | 6.8318 | 0.83038
107700 | 29.9167 | 1799.714 | 89.7934 | 25.067 | 40.0652 | 184.1238 | 40.0353 | 89.9653 | 95.0307 | 96.7763 | 99.68 | 118.41 | 72.7202 | 21.8105 | 585.754 | 404.7347 | 102.2182 | 104.0123 | 103.4245 | 0.77735 | 0.83045 | 0.84755 | -0.00062446 | 89.9454 | 83.9276 | 1.472 | 0.77731 | 0.00080537 | 9.0451 | 6.843 | 6.8339 | 0.83038
107730 | 29.925 | 1800.041 | 89.8505 | 25.0403 | 40.0954 | 184.2314 | 39.9962 | 89.9876 | 95 | 96.7795 | 99.68 | 116.9973 | 70.315 | 21.8084 | 571.9304 | 404.7347 | 102.2277 | 103.967 | 103.2756 | 0.77703 | 0.83045 | 0.84755 | -0.00062446 | 89.9679 | 84.0995 | 1.5056 | 0.77701 | 0.00080697 | 9.088 | 6.885 | 6.8759 | 0.83038
107760 | 29.9333 | 1800.453 | 89.8794 | 25.0001 | 40.123 | 184.0804 | 40.0048 | 90.013 | 95.0727 | 96.777 | 99.68 | 115.4419 | 78.3344 | 21.7398 | 587.5199 | 404.3911 | 102.3292 | 104.0034 | 103.3479 | 0.77766 | 0.83045 | 0.84755 | -0.00062446 | 90.0075 | 83.8864 | 1.5029 | 0.77766 | 0.00080484 | 8.9963 | 6.7952 | 6.7861 | 0.83038
107790 | 29.9417 | 1799.785 | 89.905 | 24.9793 | 40.0924 | 184.1672 | 39.9426 | 89.9977 | 95.0203 | 96.775 | 99.68 | 112.9589 | 71.841 | 21.8105 | 591.8442 | 404.7347 | 102.2495 | 103.9959 | 103.3818 | 0.77772 | 0.83045 | 0.84755 | -0.00062446 | 89.9877 | 83.9582 | 1.501 | 0.77771 | 0.00080557 | 8.9893 | 6.7884 | 6.7792 | 0.83038
107820 | 29.95 | 1800.307 | 89.9004 | 24.9957 | 40.057 | 184.0737 | 39.9365 | 90.0322 | 95.0651 | 96.7752 | 99.68 | 115.975 | 73.242 | 21.7953 | 609.5858 | 404.7347 | 102.2264 | 104.0061 | 103.4835 | 0.77736 | 0.83045 | 0.84755 | -0.00062446 | 90.0009 | 84.0186 | 1.5059 | 0.77737 | 0.00080612 | 9.0378 | 6.8359 | 6.8268 | 0.83038
107850 | 29.9583 | 1799.422 | 89.9264 | 25.0178 | 40.0544 | 183.9956 | 39.9374 | 89.995 | 95.059 | 96.7942 | 99.7042 | 117.4115 | 75.3137 | 22.0859 | 568.0988 | 404.3911 | 102.2933 | 104.0139 | 103.4263 | 0.7773 | 0.83045 | 0.84755 | -0.00062446 | 90.008 | 84.3041 | 1.5094 | 0.77731 | 0.00080885 | 9.0457 | 6.8436 | 6.8345 | 0.83038
107880 | 29.9667 | 1799.396 | 89.9632 | 25.0749 | 40.0311 | 184.0627 | 39.9631 | 90.0312 | 95.091 | 96.7957 | 99.7043 | 109.6541 | 72.8761 | 21.9864 | 570.6517 | 404.3911 | 102.5004 | 104.0004 | 103.3587 | 0.77775 | 0.83045 | 0.84755 | -0.00062446 | 90.041 | 84.2156 | 1.5083 | 0.77778 | 0.00080793 | 8.9801 | 6.7794 | 6.7702 | 0.83038
107910 | 29.975 | 1800.433 | 89.9424 | 25.0735 | 40.0474 | 184.0438 | 39.9453 | 90.0148 | 95.0687 | 96.8121 | 99.71 | 120.377 | 72.8592 | 21.8105 | 587.1848 | 404.3911 | 102.3369 | 104.028 | 103.3907 | 0.77797 | 0.83045 | 0.84755 | -0.00062446 | 90.0035 | 84.2924 | 1.5055 | 0.77797 | 0.00080875 | 8.9529 | 6.7527 | 6.7436 | 0.83038
107940 | 29.9833 | 1799.529 | 89.94 | 25.0879 | 40.0111 | 184.033 | 39.9779 | 90.004 | 95.1108 | 96.8147 | 99.71 | 110.2381 | 70.7854 | 21.8105 | 602.8487 | 404.3911 | 102.3803 | 104.0263 | 103.4177 | 0.77734 | 0.83045 | 0.84755 | -0.00062446 | 90.0105 | 84.2794 | 1.5016 | 0.77735 | 0.00080861 | 9.0398 | 6.8378 | 6.8287 | 0.83038
107970 | 29.9917 | 1800.344 | 89.9434 | 25.0981 | 40.0022 | 184.091 | 39.9486 | 90.0057 | 95.0802 | 96.8144 | 99.71 | 113.7621 | 71.1281 | 21.8105 | 611.1349 | 404.3911 | 102.4016 | 104.0191 | 103.4997 | 0.77652 | 0.83045 | 0.84755 | -0.00062446 | 90.016 | 84.4637 | 1.3257 | 0.77653 | 0.00081036 | 9.1548 | 6.9505 | 6.9413 | 0.83038
108000 | 30 | 1799.72 | 89.9313 | 25.1129 | 39.9633 | 183.9764 | 40.0209 | 90.0214 | 95.0906 | 96.8105 | 99.71 | 115.2662 | 73.2584 | 21.8106 | 591.5891 | 404.7347 | 102.3313 | 104.038 | 103.405 | 0.77815 | 0.83045 | 0.84755 | -0.00062446 | 90.0362 | 84.2754 | 1.4998 | 0.77817 | 0.00080851 | 8.9251 | 6.7254 | 6.7163 | 0.83038 | 7.0528
108030 | 30.0083 | 1799.512 | 89.9333 | 25.1344 | 39.9581 | 184.1308 | 40.0681 | 89.9911 | 95.099 | 96.806 | 99.71 | 123.5424 | 71.6012 | 22.004 | 582.7453 | 404.7347 | 102.4943 | 104.0194 | 103.3996 | 0.77766 | 0.83045 | 0.84755 | -0.00062446 | 90.0235 | 84.2303 | 1.494 | 0.77767 | 0.00080811 | 8.9948 | 6.7938 | 6.7846 | 0.83038
108060 | 30.0167 | 1800.007 | 89.923 | 25.0458 | 39.9329 | 183.966 | 40.0515 | 90.0121 | 95.0776 | 96.8047 | 99.71 | 111.9907 | 69.944 | 21.8714 | 567.8479 | 404.7347 | 102.4247 | 104.0339 | 103.5217 | 0.77733 | 0.83045 | 0.84755 | -0.00062446 | 89.9998 | 84.1483 | 1.5026 | 0.77733 | 0.00080737 | 9.0426 | 6.8406 | 6.8315 | 0.83038
108090 | 30.025 | 1799.923 | 89.9447 | 25.0321 | 39.9214 | 184.073 | 40.0466 | 90.0088 | 95.0675 | 96.811 | 99.71 | 117.4504 | 69.5999 | 21.818 | 574.6348 | 404.7347 | 102.2628 | 104.0303 | 103.5835 | 0.77766 | 0.83045 | 0.84755 | -0.00062446 | 89.9821 | 84.2887 | 1.5082 | 0.77765 | 0.00080876 | 8.9986 | 6.7974 | 6.7883 | 0.83038
108120 | 30.0333 | 1800.272 | 89.9416 | 24.9853 | 39.9166 | 183.9813 | 40.0315 | 89.9962 | 95.0883 | 96.8094 | 99.71 | 112.0048 | 69.5606 | 21.8234 | 579.9445 | 404.7347 | 102.3165 | 104.0195 | 103.4805 | 0.77633 | 0.83045 | 0.84755 | -0.00062446 | 90.0038 | 84.3478 | 1.5196 | 0.77633 | 0.00080928 | 9.1832 | 6.9783 | 6.9692 | 0.83038
108150 | 30.0417 | 1800.53 | 89.9507 | 24.9382 | 39.9128 | 183.9783 | 40.0223 | 89.9995 | 95.0648 | 96.811 | 99.71 | 115.5258 | 68.6922 | 21.8107 | 598.8862 | 404.3911 | 102.238 | 104.0414 | 103.2627 | 0.77761 | 0.83045 | 0.84755 | -0.00062446 | 90.0088 | 84.1743 | 1.5156 | 0.77762 | 0.0008076 | 9.0021 | 6.8009 | 6.7917 | 0.83038
108180 | 30.05 | 1800.349 | 89.9371 | 24.9788 | 39.9048 | 183.88 | 40.0181 | 90.0102 | 95.0747 | 96.8075 | 99.695 | 114.0279 | 68.5897 | 21.8105 | 611.9473 | 404.3911 | 102.3336 | 104.0237 | 103.3399 | 0.77764 | 0.83045 | 0.84755 | -0.00062446 | 89.9592 | 84.0359 | 1.5073 | 0.77761 | 0.00080638 | 9.0031 | 6.8018 | 6.7927 | 0.83038
108210 | 30.0583 | 1799.728 | 89.9992 | 25.0312 | 39.9494 | 183.8882 | 40.0051 | 90.0345 | 95.09 | 96.8144 | 99.71 | 112.8557 | 71.0471 | 21.8105 | 609.021 | 404.3911 | 102.3145 | 104.0113 | 103.3101 | 0.77734 | 0.83045 | 0.84755 | -0.00062446 | 90.0011 | 84.0922 | 1.5054 | 0.77734 | 0.00080683 | 9.0419 | 6.8399 | 6.8307 | 0.83038
108240 | 30.0667 | 1800.111 | 90.0081 | 25.0443 | 39.9524 | 183.8368 | 39.9784 | 89.9948 | 95.0789 | 96.8024 | 99.71 | 114.1219 | 70.2156 | 21.986 | 574.5103 | 404.3911 | 102.4175 | 104.0357 | 103.3237 | 0.77672 | 0.83045 | 0.84755 | -0.00062446 | 90.0203 | 84.2172 | 1.5 | 0.77673 | 0.00080799 | 9.1271 | 6.9234 | 6.9142 | 0.83038
108270 | 30.075 | 1799.478 | 90.0106 | 25.075 | 39.9412 | 183.8594 | 39.9855 | 90.0183 | 95.0792 | 96.8125 | 99.71 | 118.4177 | 70.1003 | 21.8468 | 585.7584 | 404.3911 | 102.1127 | 104.0266 | 103.2875 | 0.77747 | 0.83045 | 0.84755 | -0.00062446 | 89.9911 | 84.1876 | 1.5013 | 0.77747 | 0.00080777 | 9.0234 | 6.8218 | 6.8127 | 0.83038
108300 | 30.0833 | 1800.134 | 90.0519 | 25.124 | 39.9398 | 183.9396 | 40.0049 | 90.0164 | 95.0817 | 96.8127 | 99.71 | 113.929 | 71.1618 | 21.8378 | 571.4617 | 404.3911 | 102.1052 | 104.027 | 103.2898 | 0.7774 | 0.83045 | 0.84755 | -0.00062446 | 90.0422 | 84.0778 | 1.4914 | 0.77743 | 0.0008066 | 9.0286 | 6.8269 | 6.8178 | 0.83038
108330 | 30.0917 | 1800.386 | 90.0374 | 25.144 | 39.9688 | 183.9752 | 39.9687 | 90.0358 | 95.0852 | 96.793 | 99.6909 | 112.4302 | 70.7152 | 21.8105 | 577.6283 | 404.3911 | 102.1847 | 104.0083 | 103.3859 | 0.77763 | 0.83045 | 0.84755 | -0.00062446 | 90.0086 | 84.055 | 1.502 | 0.77764 | 0.00080646 | 8.9998 | 6.7986 | 6.7895 | 0.83038
108360 | 30.1 | 1800.385 | 90.0202 | 25.07 | 39.9506 | 184.0213 | 39.9959 | 90.0365 | 95.1012 | 96.7853 | 99.68 | 115.9145 | 72.9302 | 21.8105 | 586.8873 | 404.7347 | 102.2826 | 104.0024 | 103.47 | 0.77766 | 0.83045 | 0.84755 | -0.00062446 | 90.0359 | 84.0589 | 1.5022 | 0.77768 | 0.00080643 | 8.9931 | 6.7921 | 6.783 | 0.83038
108390 | 30.1083 | 1799.888 | 90.0349 | 25.0242 | 39.9544 | 184.0158 | 39.972 | 90.023 | 95.076 | 96.7972 | 99.6996 | 117.3198 | 74.2405 | 21.8105 | 604.2222 | 404.3911 | 102.2938 | 104.0137 | 103.4285 | 0.77721 | 0.83045 | 0.84755 | -0.00062446 | 90.0288 | 84.1052 | 1.45 | 0.77722 | 0.00080689 | 9.0576 | 6.8553 | 6.8461 | 0.83038
108420 | 30.1167 | 1800.063 | 90.0286 | 25.0066 | 39.9931 | 183.9534 | 39.9672 | 90.0165 | 95.1081 | 96.8104 | 99.71 | 115.3822 | 70.2484 | 21.8105 | 615.3773 | 404.3911 | 102.373 | 104.0184 | 103.3982 | 0.77766 | 0.83045 | 0.84755 | -0.00062446 | 89.9898 | 84.0716 | 1.5035 | 0.77765 | 0.00080666 | 8.9979 | 6.7968 | 6.7876 | 0.83038
108450 | 30.125 | 1800.518 | 90.0135 | 25.0027 | 39.9612 | 183.9834 | 39.93 | 90.0303 | 95.0568 | 96.7859 | 99.6838 | 113.0189 | 74.6294 | 21.8105 | 598.0638 | 404.3911 | 102.2572 | 104.0145 | 103.4126 | 0.7772 | 0.83045 | 0.84755 | -0.00062446 | 90.0171 | 84.1365 | 1.502 | 0.77721 | 0.00080722 | 9.059 | 6.8566 | 6.8475 | 0.83038
108480 | 30.1333 | 1800.081 | 89.9945 | 24.9899 | 39.9509 | 183.9806 | 39.9517 | 89.9935 | 95.0518 | 96.8104 | 99.71 | 116.3005 | 69.5248 | 21.8105 | 578.962 | 404.7347 | 102.1873 | 104.0277 | 103.5041 | 0.77526 | 0.83045 | 0.84755 | -0.00062446 | 90.013 | 84.1868 | 1.4971 | 0.77527 | 0.00080771 | 9.3334 | 7.1255 | 7.1163 | 0.83038
108510 | 30.1417 | 1800.391 | 89.9896 | 25.0298 | 39.9492 | 183.9558 | 39.9479 | 90.0077 | 95.0819 | 96.8108 | 99.71 | 111.4636 | 70.2502 | 21.8105 | 588.4979 | 404.7347 | 102.1629 | 104.0175 | 103.3644 | 0.7773 | 0.83045 | 0.84755 | -0.00062446 | 89.9944 | 83.8959 | 1.505 | 0.7773 | 0.00080496 | 9.0475 | 6.8454 | 6.8363 | 0.83038
108540 | 30.15 | 1800.233 | 89.9202 | 25.0605 | 39.9693 | 183.9015 | 39.9781 | 89.9759 | 95.0572 | 96.811 | 99.71 | 113.1333 | 68.2227 | 21.926 | 569.1134 | 404.3911 | 102.1049 | 104.0423 | 103.3071 | 0.77713 | 0.83045 | 0.84755 | -0.00062446 | 89.9803 | 83.8592 | 1.4558 | 0.77712 | 0.00080464 | 9.0723 | 6.8697 | 6.8606 | 0.83038
108570 | 30.1583 | 1799.965 | 89.9182 | 25.0562 | 39.9812 | 183.9229 | 39.9931 | 89.9787 | 95.0332 | 96.8116 | 99.71 | 116.6104 | 71.932 | 21.8105 | 585.9775 | 404.3911 | 102.3503 | 104.022 | 103.4183 | 0.77704 | 0.83045 | 0.84755 | -0.00062446 | 89.9633 | 83.8826 | 1.5033 | 0.77701 | 0.0008049 | 9.0871 | 6.8842 | 6.875 | 0.83038
108600 | 30.1667 | 1800.526 | 89.8541 | 25.0676 | 39.9406 | 183.995 | 39.9657 | 89.9647 | 95.0174 | 96.7787 | 99.68 | 113.053 | 75.4682 | 21.7193 | 583.331 | 404.7347 | 101.9627 | 104.0009 | 103.3818 | 0.77734 | 0.83045 | 0.84755 | -0.00062446 | 89.9543 | 83.8979 | 1.5039 | 0.77732 | 0.00080507 | 9.0448 | 6.8427 | 6.8336 | 0.83038
108630 | 30.175 | 1799.623 | 89.8864 | 25.0612 | 39.9488 | 184.0258 | 40.0084 | 89.9609 | 95.0631 | 96.7836 | 99.68 | 118.8539 | 75.8096 | 21.5216 | 592.5836 | 404.7347 | 102.1129 | 104.0014 | 103.3298 | 0.77672 | 0.83045 | 0.84755 | -0.00062446 | 89.9558 | 83.8419 | 1.5093 | 0.77669 | 0.00080453 | 9.1325 | 6.9287 | 6.9195 | 0.83038
108660 | 30.1833 | 1799.898 | 89.8911 | 25.0799 | 39.9863 | 184.0249 | 40.0228 | 89.9944 | 95.0659 | 96.7852 | 99.68 | 118.6038 | 73.2211 | 21.6551 | 606.6357 | 404.7347 | 101.997 | 103.9921 | 103.4293 | 0.77673 | 0.83045 | 0.84755 | -0.00062446 | 90.0084 | 83.862 | 1.5028 | 0.77674 | 0.0008046 | 9.1263 | 6.9226 | 6.9135 | 0.83038
108690 | 30.1917 | 1799.82 | 89.9328 | 24.9744 | 39.9763 | 183.9435 | 40.0461 | 89.9842 | 95.0489 | 96.7784 | 99.68 | 114.3024 | 73.085 | 21.8105 | 600.2127 | 404.3911 | 102.3156 | 104.0169 | 103.3754 | 0.77698 | 0.83045 | 0.84755 | -0.00062446 | 89.9768 | 83.9298 | 1.5068 | 0.77697 | 0.00080533 | 9.0939 | 6.8908 | 6.8817 | 0.83038
108720 | 30.2 | 1800.044 | 89.927 | 24.9434 | 39.9434 | 182.8678 | 40.0242 | 90.002 | 95.0398 | 96.7843 | 99.68 | 117.4655 | 73.4595 | 21.8105 | 591.3608 | 404.3911 | 102.1428 | 104.0232 | 103.3615 | 0.77734 | 0.83045 | 0.84755 | -0.00062446 | 89.9747 | 84.001 | 1.5058 | 0.77733 | 0.00080601 | 9.043 | 6.841 | 6.8318 | 0.83038
108750 | 30.2083 | 1800.599 | 89.9677 | 24.9385 | 39.9146 | 183.9255 | 40.0399 | 90.014 | 95.0582 | 96.7786 | 99.68 | 115.0484 | 71.4625 | 21.8105 | 579.6688 | 404.7347 | 101.9514 | 103.9996 | 103.4902 | 0.77471 | 0.83045 | 0.84755 | -0.00062446 | 90.0168 | 84.172 | 1.5104 | 0.77472 | 0.00080756 | 9.4107 | 7.2013 | 7.1921 | 0.83038
108780 | 30.2167 | 1800.295 | 89.9916 | 24.9583 | 39.9308 | 183.9049 | 40.0668 | 90.0137 | 95.061 | 96.7783 | 99.68 | 121.4056 | 72.656 | 21.8105 | 564.446 | 404.7347 | 101.9272 | 103.9971 | 103.4297 | 0.77751 | 0.83045 | 0.84755 | -0.00062446 | 90.0351 | 83.9841 | 1.5048 | 0.77753 | 0.00080572 | 9.0143 | 6.8129 | 6.8037 | 0.83038
108810 | 30.225 | 1799.942 | 89.9806 | 24.9576 | 39.9166 | 183.9627 | 40.0393 | 90.0095 | 95.0786 | 96.7744 | 99.68 | 106.6644 | 74.3471 | 21.8075 | 575.9311 | 404.3911 | 102.1324 | 104.0177 | 103.3591 | 0.77734 | 0.83045 | 0.84755 | -0.00062446 | 90.0302 | 83.9981 | 1.5067 | 0.77736 | 0.00080586 | 9.0381 | 6.8361 | 6.827 | 0.83038
108840 | 30.2333 | 1800.262 | 90.0139 | 24.9764 | 39.9338 | 183.934 | 40.051 | 90.0432 | 95.0744 | 96.7763 | 99.68 | 118.4754 | 72.9552 | 21.7663 | 590.5837 | 404.3911 | 102.0345 | 103.9947 | 103.3072 | 0.77685 | 0.83045 | 0.84755 | -0.00062446 | 89.9979 | 83.8811 | 1.5093 | 0.77685 | 0.00080481 | 9.1098 | 6.9064 | 6.8973 | 0.83038
108870 | 30.2417 | 1800.258 | 90.0202 | 24.9799 | 39.9463 | 183.7412 | 39.9853 | 90.0336 | 95.0875 | 96.7814 | 99.68 | 114.2385 | 72.5333 | 21.8091 | 606.8561 | 404.3911 | 102.1943 | 104.008 | 103.3005 | 0.77689 | 0.83045 | 0.84755 | -0.00062446 | 90.0046 | 83.9301 | 1.5044 | 0.77689 | 0.00080527 | 9.104 | 6.9007 | 6.8916 | 0.83038
108900 | 30.25 | 1799.826 | 90.0261 | 25.0396 | 39.9497 | 183.9328 | 40.0234 | 90.025 | 95.0961 | 96.7864 | 99.6828 | 111.9299 | 69.6648 | 21.8105 | 579.3412 | 404.3911 | 102.1581 | 103.9976 | 103.2626 | 0.7774 | 0.83045 | 0.84755 | -0.00062446 | 89.9839 | 84.0058 | 1.5041 | 0.77739 | 0.00080604 | 9.0344 | 6.8325 | 6.8234 | 0.83038
108930 | 30.2583 | 1800.517 | 90.0132 | 25.0153 | 39.9403 | 183.8843 | 39.9666 | 90.0056 | 95.0752 | 96.7745 | 99.68 | 121.4816 | 71.6231 | 21.8105 | 583.4312 | 404.3911 | 102.455 | 104.0273 | 103.3478 | 0.77744 | 0.83045 | 0.84755 | -0.00062446 | 90.0169 | 83.9685 | 1.5071 | 0.77745 | 0.00080561 | 9.0257 | 6.824 | 6.8149 | 0.83038
108960 | 30.2667 | 1800.055 | 90.0241 | 25.0212 | 39.9435 | 183.8293 | 39.9433 | 90.007 | 95.0558 | 96.7846 | 99.68 | 107.8598 | 74.1721 | 21.8104 | 574.4004 | 404.3911 | 102.172 | 103.9864 | 103.4719 | 0.77644 | 0.83045 | 0.84755 | -0.00062446 | 90.0139 | 84.0465 | 1.5096 | 0.77645 | 0.00080636 | 9.1666 | 6.9621 | 6.953 | 0.83038
108990 | 30.275 | 1800.203 | 90.0296 | 24.9519 | 39.9509 | 183.9367 | 39.9609 | 90.0219 | 95.0741 | 96.7776 | 99.68 | 120.0182 | 73.846 | 21.7437 | 569.215 | 404.3911 | 102.2879 | 103.9846 | 103.3302 | 0.77731 | 0.83045 | 0.84755 | -0.00062446 | 89.996 | 84.0514 | 1.5054 | 0.77731 | 0.00080645 | 9.0453 | 6.8432 | 6.834 | 0.83038
109020 | 30.2833 | 1799.817 | 89.9709 | 24.9012 | 39.946 | 183.9054 | 39.9187 | 89.994 | 95.087 | 96.7807 | 99.68 | 119.4689 | 73.2856 | 21.8074 | 582.545 | 404.3911 | 102.1258 | 103.9971 | 103.3918 | 0.77693 | 0.83045 | 0.84755 | -0.00062446 | 90.0252 | 84.0474 | 1.4999 | 0.77694 | 0.00080635 | 9.0974 | 6.8943 | 6.8851 | 0.83038
109050 | 30.2917 | 1800.317 | 89.9361 | 24.8839 | 39.948 | 183.9726 | 39.9131 | 90.0011 | 95.0879 | 96.7873 | 99.68 | 109.2289 | 70.428 | 21.8046 | 600.3203 | 404.7347 | 102.1705 | 104.0007 | 103.4903 | 0.77722 | 0.83045 | 0.84755 | -0.00062446 | 89.9984 | 83.9845 | 1.5032 | 0.77722 | 0.0008058 | 9.0585 | 6.8562 | 6.847 | 0.83038
109080 | 30.3 | 1799.419 | 89.9283 | 24.887 | 39.954 | 183.9719 | 39.9738 | 89.9853 | 95.06 | 96.7788 | 99.68 | 116.8676 | 73.5409 | 21.8065 | 600.4976 | 404.7347 | 102.0366 | 103.9921 | 103.5376 | 0.7773 | 0.83045 | 0.84755 | -0.00062446 | 89.9704 | 84.0461 | 1.5004 | 0.77728 | 0.00080646 | 9.0492 | 6.847 | 6.8379 | 0.83038
109110 | 30.3083 | 1799.798 | 89.9409 | 24.8969 | 39.9442 | 183.9013 | 39.9774 | 89.9624 | 95.0641 | 96.7767 | 99.68 | 111.0205 | 83.8543 | 21.8105 | 594.9462 | 404.7347 | 102.118 | 104.0145 | 103.3864 | 0.77706 | 0.83045 | 0.84755 | -0.00062446 | 89.9894 | 84.1656 | 1.508 | 0.77705 | 0.00080756 | 9.0819 | 6.8791 | 6.87 | 0.83038
109140 | 30.3167 | 1799.691 | 89.9915 | 24.9394 | 39.9458 | 183.9225 | 40.0423 | 89.9871 | 95.064 | 96.7795 | 99.68 | 115.8222 | 81.6979 | 21.8329 | 565.7945 | 404.3911 | 102.4558 | 104.0006 | 103.2392 | 0.77764 | 0.83045 | 0.84755 | -0.00062446 | 90.0069 | 83.9582 | 1.5076 | 0.77765 | 0.00080553 | 8.9984 | 6.7973 | 6.7882 | 0.83038
109170 | 30.325 | 1799.716 | 90.0383 | 24.9555 | 39.9784 | 183.9697 | 40.0369 | 90.0134 | 95.0676 | 96.7782 | 99.68 | 110.8813 | 76.7383 | 21.8105 | 564.5828 | 404.3911 | 102.1731 | 103.9995 | 103.4356 | 0.77753 | 0.83045 | 0.84755 | -0.00062446 | 90.0076 | 84.1286 | 1.4361 | 0.77754 | 0.00080716 | 9.0139 | 6.8125 | 6.8033 | 0.83038
109200 | 30.3333 | 1799.592 | 90.0414 | 24.9925 | 39.9552 | 183.9365 | 40.0613 | 90.0008 | 95.0548 | 96.7774 | 99.68 | 112.8426 | 74.8761 | 21.8105 | 575.9127 | 404.7347 | 102.1863 | 104.0086 | 103.4021 | 0.77763 | 0.83045 | 0.84755 | -0.00062446 | 89.9794 | 84.0068 | 1.507 | 0.77762 | 0.00080606 | 9.0023 | 6.8011 | 6.792 | 0.83038
109230 | 30.3417 | 1799.857 | 90.0692 | 24.9898 | 39.9793 | 184.0118 | 40.062 | 90.0233 | 95.0999 | 96.7829 | 99.68 | 111.9549 | 70.5801 | 21.8105 | 602.847 | 404.3911 | 102.2681 | 104.0169 | 103.3954 | 0.77736 | 0.83045 | 0.84755 | -0.00062446 | 90.0392 | 84.014 | 1.5041 | 0.77739 | 0.00080599 | 9.0349 | 6.8331 | 6.8239 | 0.83038
109260 | 30.35 | 1800.041 | 90.0839 | 25.0109 | 39.9744 | 183.9119 | 40.0686 | 90.0306 | 95.0838 | 96.7814 | 99.68 | 116.462 | 71.2101 | 21.8097 | 605.0956 | 404.3911 | 102.2868 | 103.9888 | 103.3005 | 0.77734 | 0.83045 | 0.84755 | -0.00062446 | 90.0152 | 83.834 | 1.5055 | 0.77735 | 0.00080432 | 9.0394 | 6.8375 | 6.8283 | 0.83038
109290 | 30.3583 | 1800.113 | 90.1246 | 25.0237 | 39.9841 | 183.9658 | 40.0729 | 90.0565 | 95.1047 | 96.7826 | 99.68 | 111.5193 | 80.4373 | 21.8105 | 592.8104 | 404.3911 | 102.4788 | 104.0315 | 103.2914 | 0.77734 | 0.83045 | 0.84755 | -0.00062446 | 90.0177 | 83.9335 | 1.5062 | 0.77735 | 0.00080527 | 9.0395 | 6.8376 | 6.8285 | 0.83038
109320 | 30.3667 | 1800.201 | 90.1226 | 24.9265 | 40.0559 | 183.999 | 40.0214 | 90.0262 | 95.0917 | 96.7763 | 99.68 | 114.6062 | 76.8844 | 21.8105 | 592.8955 | 404.3911 | 102.4028 | 104.0051 | 103.3478 | 0.77727 | 0.83045 | 0.84755 | -0.00062446 | 90.0395 | 83.9418 | 1.4939 | 0.7773 | 0.0008053 | 9.0471 | 6.845 | 6.8359 | 0.83038
109350 | 30.375 | 1800.003 | 90.1444 | 24.9011 | 40.0221 | 184.055 | 40.029 | 90.0414 | 95.1009 | 96.784 | 99.68 | 116.862 | 71.6575 | 21.8105 | 582.7872 | 404.3911 | 102.4178 | 104.0044 | 103.3954 | 0.7776 | 0.83045 | 0.84755 | -0.00062446 | 90.0409 | 84.078 | 1.504 | 0.77762 | 0.00080661 | 9.0014 | 6.8002 | 6.7911 | 0.83038
109380 | 30.3833 | 1799.814 | 90.132 | 24.9401 | 40.0348 | 183.9457 | 39.9707 | 90.0533 | 95.0829 | 96.7962 | 99.7034 | 117.4482 | 73.0249 | 21.8105 | 565.279 | 404.3911 | 102.4406 | 104.0208 | 103.3036 | 0.7773 | 0.83045 | 0.84755 | -0.00062446 | 89.9999 | 84.0301 | 1.5033 | 0.7773 | 0.00080624 | 9.0468 | 6.8447 | 6.8355 | 0.83038
109410 | 30.3917 | 1799.863 | 90.0798 | 24.8762 | 40.0282 | 183.954 | 39.9625 | 90.0066 | 95.0894 | 96.7813 | 99.68 | 115.8944 | 75.9011 | 21.8105 | 587.9998 | 404.3911 | 102.3341 | 104.0079 | 103.3411 | 0.77734 | 0.83045 | 0.84755 | -0.00062446 | 90.0074 | 83.9635 | 1.4997 | 0.77735 | 0.00080558 | 9.0403 | 6.8383 | 6.8292 | 0.83038
109440 | 30.4 | 1800.655 | 90.0614 | 24.9076 | 40.039 | 184.0153 | 39.9248 | 89.9959 | 95.0839 | 96.7706 | 99.68 | 117.8625 | 70.4343 | 21.8053 | 593.7278 | 404.3911 | 102.4834 | 104.0074 | 103.4505 | 0.77727 | 0.83045 | 0.84755 | -0.00062446 | 89.999 | 84.0157 | 1.5012 | 0.77727 | 0.0008061 | 9.051 | 6.8488 | 6.8397 | 0.83038
109470 | 30.4083 | 1799.979 | 90.0167 | 24.9665 | 40.0162 | 183.9924 | 39.9429 | 89.9924 | 95.0781 | 96.7715 | 99.68 | 110.6012 | 71.2896 | 21.8073 | 605.9973 | 404.3911 | 102.0357 | 104.0108 | 103.4017 | 0.77703 | 0.83045 | 0.84755 | -0.00062446 | 89.9655 | 84.0158 | 1.5062 | 0.77701 | 0.00080618 | 9.0876 | 6.8847 | 6.8755 | 0.83038
109500 | 30.4167 | 1799.456 | 89.981 | 24.9678 | 40.0104 | 183.9734 | 39.9628 | 89.9819 | 95.1112 | 96.7725 | 99.68 | 114.89 | 71.7381 | 21.7577 | 597.9086 | 404.7347 | 102.359 | 104.02 | 103.4136 | 0.77763 | 0.83045 | 0.84755 | -0.00062446 | 90.0041 | 84.0422 | 1.5064 | 0.77763 | 0.00080634 | 9.0003 | 6.7991 | 6.79 | 0.83038
109530 | 30.425 | 1799.671 | 89.9472 | 25.005 | 40.0162 | 183.93 | 40.0043 | 89.9793 | 95.035 | 96.7728 | 99.68 | 106.4204 | 71.3549 | 21.8105 | 590.0359 | 404.3911 | 102.3346 | 104.0198 | 103.3276 | 0.77734 | 0.83045 | 0.84755 | -0.00062446 | 89.9636 | 83.9451 | 1.504 | 0.77732 | 0.0008055 | 9.0439 | 6.8419 | 6.8328 | 0.83038
109560 | 30.4333 | 1800.056 | 89.9224 | 25.0309 | 40.0453 | 183.9699 | 40.1381 | 89.9618 | 95.0621 | 96.7627 | 99.68 | 114.8395 | 71.5063 | 21.8105 | 582.1375 | 404.3911 | 102.3135 | 104.007 | 103.3975 | 0.77672 | 0.83045 | 0.84755 | -0.00062446 | 89.9537 | 83.9264 | 1.5107 | 0.77669 | 0.00080534 | 9.1324 | 6.9286 | 6.9194 | 0.83038
109590 | 30.4417 | 1799.719 | 89.8498 | 25.0142 | 40.0334 | 183.9346 | 40.2186 | 89.9405 | 94.9915 | 96.7664 | 99.68 | 110.5871 | 70.2949 | 21.8105 | 563.7333 | 404.3911 | 102.2563 | 104.024 | 103.4187 | 0.77704 | 0.83045 | 0.84755 | -0.00062446 | 89.9392 | 83.8644 | 1.5032 | 0.777 | 0.00080478 | 9.0889 | 6.886 | 6.8768 | 0.83038
109620 | 30.45 | 1799.95 | 89.8961 | 24.9302 | 40.0035 | 183.9277 | 40.2429 | 89.9636 | 95.0199 | 96.7619 | 99.68 | 115.5931 | 70.3703 | 21.8095 | 577.7806 | 404.3911 | 102.3941 | 103.9973 | 103.3616 | 0.77681 | 0.83045 | 0.84755 | -0.00062446 | 89.961 | 83.915 | 1.4953 | 0.77679 | 0.00080522 | 9.1191 | 6.9156 | 6.9064 | 0.83038
109650 | 30.4583 | 1799.761 | 89.9594 | 24.9054 | 40.0209 | 183.9382 | 40.057 | 89.9836 | 95.0058 | 96.7623 | 99.68 | 124.8946 | 71.6309 | 21.7598 | 601.2392 | 404.3911 | 102.3811 | 104.0083 | 103.3304 | 0.77734 | 0.83045 | 0.84755 | -0.00062446 | 89.9609 | 83.965 | 1.5103 | 0.77732 | 0.0008057 | 9.0441 | 6.8421 | 6.8329 | 0.83038
109680 | 30.4667 | 1800.097 | 89.9716 | 24.8683 | 40.0205 | 183.9308 | 39.8213 | 90.0047 | 95.054 | 96.7961 | 99.71 | 117.1112 | 71.0322 | 21.8105 | 609.0134 | 404.3911 | 102.3203 | 104.0513 | 103.2694 | 0.77734 | 0.83045 | 0.84755 | -0.00062446 | 89.9662 | 84.0638 | 1.5029 | 0.77732 | 0.00080663 | 9.0437 | 6.8416 | 6.8325 | 0.83038
109710 | 30.475 | 1798.642 | 90.0228 | 24.9004 | 40.0135 | 183.9738 | 39.736 | 90.0184 | 95.0665 | 96.7891 | 99.6875 | 109.9508 | 71.878 | 21.8105 | 583.9833 | 404.3911 | 102.4871 | 104.0598 | 103.2876 | 0.7773 | 0.83045 | 0.84755 | -0.00062446 | 89.9877 | 84.0226 | 1.5086 | 0.77729 | 0.00080619 | 9.0477 | 6.8456 | 6.8365 | 0.83038
109740 | 30.4833 | 1799.851 | 90.0937 | 24.9345 | 40.0336 | 183.9805 | 39.7368 | 90.0138 | 95.0796 | 96.7964 | 99.71 | 117.3668 | 71.397 | 21.8105 | 588.9942 | 404.3911 | 102.2512 | 104.0308 | 103.3223 | 0.77769 | 0.83045 | 0.84755 | -0.00062446 | 90.0136 | 84.1851 | 1.5044 | 0.7777 | 0.00080769 | 8.9907 | 6.7898 | 6.7806 | 0.83038
109770 | 30.4917 | 1800.653 | 90.1018 | 24.9483 | 40.0499 | 184.1114 | 39.7716 | 90.0244 | 95.0784 | 96.7644 | 99.6805 | 114.7036 | 73.2837 | 21.8105 | 582.5777 | 404.3911 | 102.2343 | 104.0172 | 103.4094 | 0.77737 | 0.83045 | 0.84755 | -0.00062446 | 90.0442 | 83.978 | 1.5063 | 0.7774 | 0.00080564 | 9.0327 | 6.8309 | 6.8218 | 0.83038
109800 | 30.5 | 1800.035 | 90.1267 | 24.9702 | 40.0742 | 184.1335 | 39.9115 | 90.0516 | 95.0954 | 96.7973 | 99.71 | 113.4433 | 73.2884 | 21.8104 | 565.0385 | 404.3911 | 102.4353 | 104.0392 | 103.3169 | 0.77684 | 0.83045 | 0.84755 | -0.00062446 | 90.0508 | 84.0431 | 1.5082 | 0.77687 | 0.00080625 | 9.1068 | 6.9035 | 6.8944 | 0.83038
109830 | 30.5083 | 1800.275 | 90.1445 | 24.9821 | 40.0941 | 184.1384 | 40.027 | 90.0314 | 95.1019 | 96.7805 | 99.7003 | 115.6495 | 69.9557 | 21.7837 | 574.7973 | 404.3911 | 102.4345 | 104.0377 | 103.3408 | 0.77703 | 0.83045 | 0.84755 | -0.00062446 | 90.0219 | 83.9494 | 1.507 | 0.77705 | 0.00080541 | 9.0826 | 6.8798 | 6.8707 | 0.83038
109860 | 30.5167 | 1800.558 | 90.1013 | 25.0316 | 40.06 | 184.189 | 40.1194 | 90.0455 | 95.0878 | 96.7926 | 99.709 | 111.6714 | 69.4384 | 21.8022 | 592.585 | 404.3911 | 102.2162 | 104.033 | 103.4245 | 0.77766 | 0.83045 | 0.84755 | -0.00062446 | 90.0321 | 84.0625 | 1.4825 | 0.77768 | 0.00080648 | 8.9941 | 6.7931 | 6.7839 | 0.83038
109890 | 30.525 | 1800.108 | 90.1234 | 25.0367 | 40.0502 | 184.1909 | 40.1549 | 90.0505 | 95.0981 | 96.7894 | 99.6949 | 118.168 | 70.0848 | 21.6529 | 603.1699 | 404.3911 | 102.2503 | 104.0297 | 103.5767 | 0.77766 | 0.83045 | 0.84755 | -0.00062446 | 90.0396 | 84.1483 | 1.4995 | 0.77768 | 0.00080728 | 8.9935 | 6.7925 | 6.7834 | 0.83038
109920 | 30.5333 | 1800.527 | 90.108 | 25.0474 | 40.0329 | 184.1087 | 40.1421 | 89.9996 | 95.0725 | 96.7961 | 99.71 | 109.7053 | 71.9878 | 21.7244 | 602.2196 | 404.7347 | 102.3081 | 104.0326 | 103.427 | 0.77672 | 0.83045 | 0.84755 | -0.00062446 | 90.0057 | 84.1709 | 1.5082 | 0.77673 | 0.00080757 | 9.1273 | 6.9236 | 6.9144 | 0.83038
109950 | 30.5417 | 1799.928 | 90.0969 | 24.9774 | 40.0351 | 184.1049 | 40.2081 | 90.0022 | 95.0893 | 96.7944 | 99.71 | 123.546 | 69.4042 | 21.8105 | 582.1625 | 404.3911 | 102.4174 | 104.0408 | 103.3138 | 0.77711 | 0.83045 | 0.84755 | -0.00062446 | 90.0123 | 84.0947 | 1.3754 | 0.77712 | 0.00080683 | 9.0721 | 6.8695 | 6.8604 | 0.83038
109980 | 30.55 | 1800.76 | 90.1024 | 24.9393 | 40.0168 | 184.2308 | 40.0656 | 90.0033 | 95.0855 | 96.7794 | 99.7042 | 112.5102 | 72.2093 | 21.8105 | 574.8049 | 404.3911 | 102.2534 | 104.0343 | 103.4941 | 0.77756 | 0.83045 | 0.84755 | -0.00062446 | 90.0123 | 84.147 | 1.5035 | 0.77757 | 0.00080733 | 9.0098 | 6.8084 | 6.7993 | 0.83038
110010 | 30.5583 | 1800.05 | 90.0476 | 24.9391 | 40.0725 | 184.1977 | 40.0053 | 90.0084 | 95.0707 | 96.7878 | 99.7015 | 119.5605 | 74.0324 | 21.8105 | 569.152 | 404.7347 | 102.1176 | 104.0439 | 103.444 | 0.77744 | 0.83045 | 0.84755 | -0.00062446 | 90.0069 | 84.1479 | 1.502 | 0.77745 | 0.00080735 | 9.0263 | 6.8246 | 6.8154 | 0.83038
110040 | 30.5667 | 1799.726 | 90.0274 | 24.9476 | 40.0274 | 184.1805 | 39.8912 | 89.9774 | 95.099 | 96.7709 | 99.6898 | 119.5543 | 71.9569 | 21.8071 | 569.407 | 404.3911 | 102.2658 | 104.0223 | 103.4252 | 0.77672 | 0.83045 | 0.84755 | -0.00062446 | 89.9785 | 84.0245 | 1.5064 | 0.77671 | 0.00080623 | 9.1297 | 6.9259 | 6.9168 | 0.83038
110070 | 30.575 | 1799.972 | 90.0223 | 24.9595 | 40.0167 | 184.1698 | 39.8772 | 89.9708 | 95.0536 | 96.788 | 99.71 | 111.535 | 69.6396 | 21.8094 | 586.6746 | 404.3911 | 102.2286 | 104.0344 | 103.3189 | 0.77734 | 0.83045 | 0.84755 | -0.00062446 | 89.983 | 83.9809 | 1.5047 | 0.77733 | 0.0008058 | 9.0422 | 6.8402 | 6.831 | 0.83038
110100 | 30.5833 | 1800.006 | 90.0322 | 24.9926 | 39.9876 | 184.1762 | 39.8743 | 89.9799 | 95.079 | 96.7694 | 99.6805 | 113.8323 | 69.8091 | 21.7389 | 608.3085 | 404.3911 | 102.1282 | 104.0005 | 103.3349 | 0.77765 | 0.83045 | 0.84755 | -0.00062446 | 89.997 | 83.9343 | 1.5044 | 0.77765 | 0.00080532 | 8.9974 | 6.7963 | 6.7872 | 0.83038
110130 | 30.5917 | 1800.069 | 89.9804 | 25.0324 | 39.992 | 184.1696 | 39.8815 | 89.9706 | 95.0539 | 96.7657 | 99.6803 | 117.8271 | 68.5624 | 21.6611 | 605.1203 | 404.3911 | 102.2929 | 104.0056 | 103.3956 | 0.77701 | 0.83045 | 0.84755 | -0.00062446 | 89.9614 | 84.0506 | 1.5054 | 0.77699 | 0.00080652 | 9.091 | 6.888 | 6.8788 | 0.83038
110160 | 30.6 | 1799.638 | 89.986 | 25.0347 | 39.965 | 184.1641 | 39.8971 | 89.9704 | 95.0085 | 96.7571 | 99.68 | 114.9128 | 73.7811 | 21.7026 | 599.6079 | 404.3911 | 102.2739 | 104.0182 | 103.4882 | 0.77734 | 0.83045 | 0.84755 | -0.00062446 | 89.9872 | 84.1132 | 1.5096 | 0.77733 | 0.00080706 | 9.0421 | 6.8401 | 6.8309 | 0.83038
110190 | 30.6083 | 1799.483 | 89.9312 | 25.0512 | 39.9863 | 184.1102 | 39.9821 | 89.9771 | 95.0308 | 96.7536 | 99.68 | 116.2478 | 72.3235 | 21.8103 | 583.7525 | 404.3911 | 102.2999 | 104.0131 | 103.4299 | 0.77762 | 0.83045 | 0.84755 | -0.00062446 | 89.9659 | 84.06 | 1.5053 | 0.7776 | 0.0008066 | 9.0051 | 6.8038 | 6.7947 | 0.83038
110220 | 30.6167 | 1799.687 | 89.9607 | 25.0852 | 39.9778 | 184.161 | 40.0428 | 89.9794 | 95.0669 | 96.7797 | 99.71 | 122.1307 | 70.8077 | 21.8105 | 571.0504 | 404.3911 | 102.4363 | 104.0334 | 103.3192 | 0.7751 | 0.83045 | 0.84755 | -0.00062446 | 89.98 | 84.1615 | 1.5069 | 0.77509 | 0.00080754 | 9.3584 | 7.1501 | 7.1409 | 0.83038
110250 | 30.625 | 1799.534 | 89.9612 | 25.0657 | 39.9899 | 184.1623 | 40.0499 | 89.9687 | 95.0478 | 96.7614 | 99.6826 | 109.34 | 70.3081 | 21.6516 | 561.8641 | 404.3911 | 102.3671 | 104.0109 | 103.4116 | 0.77633 | 0.83045 | 0.84755 | -0.00062446 | 89.9631 | 83.9535 | 1.5047 | 0.77631 | 0.00080558 | 9.1862 | 6.9813 | 6.9722 | 0.83038
110280 | 30.6333 | 1799.579 | 89.9552 | 25.0013 | 39.9929 | 184.1767 | 40.1062 | 89.983 | 95.0775 | 96.7639 | 99.6971 | 120.3475 | 72.3964 | 21.7567 | 585.8154 | 404.7347 | 102.3171 | 104.0204 | 103.5135 | 0.77734 | 0.83045 | 0.84755 | -0.00062446 | 89.9643 | 84.0945 | 1.5034 | 0.77732 | 0.00080693 | 9.0438 | 6.8418 | 6.8327 | 0.83038
110310 | 30.6417 | 1799.406 | 89.9279 | 24.9501 | 39.9969 | 184.1581 | 40.1133 | 89.9734 | 95.0336 | 96.7835 | 99.71 | 116.9402 | 72.5429 | 21.7904 | 598.125 | 404.3911 | 102.3752 | 104.035 | 103.3982 | 0.77703 | 0.83045 | 0.84755 | -0.00062446 | 89.975 | 84.0538 | 1.5089 | 0.77701 | 0.00080652 | 9.0871 | 6.8842 | 6.875 | 0.83038
110340 | 30.65 | 1799.608 | 89.9245 | 24.9441 | 39.9991 | 184.1294 | 40.0996 | 89.991 | 95.0481 | 96.7807 | 99.71 | 114.3675 | 72.1723 | 21.758 | 600.8388 | 404.3911 | 102.3013 | 104.046 | 103.3643 | 0.77724 | 0.83045 | 0.84755 | -0.00062446 | 89.9622 | 84.0199 | 1.5146 | 0.77722 | 0.00080622 | 9.0582 | 6.8558 | 6.8467 | 0.83038
110370 | 30.6583 | 1799.169 | 89.9582 | 24.9494 | 39.9948 | 184.1428 | 40.0528 | 90.0043 | 95.0629 | 96.7797 | 99.71 | 112.1255 | 71.8117 | 21.7976 | 581.4937 | 404.3911 | 102.3867 | 104.0307 | 103.3234 | 0.77627 | 0.83045 | 0.84755 | -0.00062446 | 90.0035 | 84.0512 | 1.5109 | 0.77627 | 0.00080643 | 9.1918 | 6.9868 | 6.9776 | 0.83038
110400 | 30.6667 | 1799.731 | 89.9336 | 25.003 | 39.989 | 184.1747 | 40.0162 | 89.9944 | 95.0731 | 96.78 | 99.71 | 119.9643 | 68.5845 | 21.8105 | 575.4273 | 404.3911 | 102.2682 | 104.0318 | 103.3508 | 0.77755 | 0.83045 | 0.84755 | -0.00062446 | 90.0143 | 84.0936 | 1.5052 | 0.77756 | 0.00080681 | 9.01 | 6.8086 | 6.7995 | 0.83038
110430 | 30.675 | 1799.916 | 89.9833 | 25.0616 | 40.0309 | 184.1487 | 39.9484 | 90.008 | 95.0665 | 96.7742 | 99.71 | 116.4603 | 67.1543 | 21.8105 | 568.9209 | 404.3911 | 102.3881 | 104.0227 | 103.3508 | 0.77738 | 0.83045 | 0.84755 | -0.00062446 | 90.0212 | 84.0772 | 1.5032 | 0.77739 | 0.00080664 | 9.0342 | 6.8324 | 6.8232 | 0.83038
110460 | 30.6833 | 1799.855 | 89.9751 | 25.1149 | 40.0186 | 184.1476 | 39.9477 | 90.0023 | 95.0656 | 96.7684 | 99.71 | 117.8875 | 72.0124 | 21.8105 | 576.3109 | 404.3911 | 102.4286 | 104.0314 | 103.3988 | 0.77704 | 0.83045 | 0.84755 | -0.00062446 | 90.0166 | 83.9963 | 1.5022 | 0.77705 | 0.00080588 | 9.0825 | 6.8797 | 6.8706 | 0.83038
110490 | 30.6917 | 1799.636 | 89.99 | 25.1358 | 39.9882 | 184.15 | 39.9462 | 90.0275 | 95.0728 | 96.7785 | 99.71 | 112.2049 | 72.286 | 21.8105 | 591.8943 | 404.3911 | 102.4175 | 104.0269 | 103.2695 | 0.77598 | 0.83045 | 0.84755 | -0.00062446 | 90.0003 | 84.1338 | 1.4912 | 0.77598 | 0.00080723 | 9.2331 | 7.0272 | 7.0181 | 0.83038
110520 | 30.7 | 1800.646 | 90.0054 | 25.1289 | 39.9778 | 184.1217 | 39.8757 | 89.9951 | 95.0566 | 96.7781 | 99.71 | 114.1274 | 72.5119 | 21.8105 | 609.7164 | 404.3911 | 102.2923 | 104.0424 | 103.2715 | 0.77764 | 0.83045 | 0.84755 | -0.00062446 | 89.9884 | 84.0495 | 1.509 | 0.77764 | 0.00080645 | 8.9996 | 6.7984 | 6.7893 | 0.83038
110550 | 30.7083 | 1800.051 | 90.0167 | 25.1114 | 40.018 | 184.1566 | 39.9351 | 90.0467 | 95.0942 | 96.7743 | 99.71 | 116.0782 | 72.011 | 21.6087 | 601.5527 | 404.3911 | 102.2784 | 104.0415 | 103.3982 | 0.77742 | 0.83045 | 0.84755 | -0.00062446 | 89.9871 | 84.0359 | 1.4295 | 0.77741 | 0.00080632 | 9.0309 | 6.8291 | 6.8199 | 0.83038
110580 | 30.7167 | 1800.032 | 90.0402 | 25.1 | 40.0202 | 184.1241 | 39.9457 | 90.048 | 95.0828 | 96.7724 | 99.7097 | 115.0619 | 75.1566 | 21.6843 | 590.7062 | 404.3911 | 102.3399 | 104.0356 | 103.4929 | 0.77734 | 0.83045 | 0.84755 | -0.00062446 | 90.0165 | 84.0249 | 1.5054 | 0.77735 | 0.00080615 | 9.0393 | 6.8373 | 6.8282 | 0.83038
110610 | 30.725 | 1800.292 | 90.0823 | 25.029 | 40.0189 | 184.1771 | 40.0132 | 90.0068 | 95.0716 | 96.7721 | 99.71 | 117.2958 | 70.5906 | 21.8105 | 591.3061 | 404.3911 | 102.2912 | 104.0336 | 103.3175 | 0.77628 | 0.83045 | 0.84755 | -0.00062446 | 90.0191 | 84.0399 | 1.5093 | 0.77629 | 0.00080629 | 9.1887 | 6.9837 | 6.9746 | 0.83038
110640 | 30.7333 | 1799.662 | 90.0821 | 25.0358 | 40.0553 | 184.0457 | 40.0683 | 90.0409 | 95.1092 | 96.7741 | 99.71 | 125.6306 | 73.2165 | 21.8105 | 567.4834 | 404.0474 | 102.3359 | 104.0286 | 103.281 | 0.77761 | 0.83045 | 0.84755 | -0.00062446 | 90.0295 | 84.0909 | 1.5019 | 0.77763 | 0.00080675 | 9.0007 | 6.7996 | 6.7904 | 0.83038
110670 | 30.7417 | 1800.022 | 90.0879 | 25.0484 | 40.0428 | 184.1232 | 40.0326 | 90.0361 | 95.0824 | 96.79 | 99.71 | 106.7977 | 70.028 | 21.652 | 570.0103 | 404.3911 | 102.2771 | 104.0169 | 103.433 | 0.77766 | 0.83045 | 0.84755 | -0.00062446 | 90.0237 | 83.9652 | 1.499 | 0.77767 | 0.00080556 | 8.9948 | 6.7938 | 6.7846 | 0.83038
110700 | 30.75 | 1799.812 | 90.0484 | 25.095 | 40.0472 | 183.9928 | 40.0489 | 90.0289 | 95.0857 | 96.9773 | 99.71 | 116.6008 | 72.2285 | 21.8105 | 590.6782 | 404.3911 | 102.2806 | 104.0458 | 103.4187 | 0.77673 | 0.83045 | 0.84755 | -0.00062446 | 90.0146 | 84.0036 | 1.4983 | 0.77674 | 0.00080595 | 9.1263 | 6.9226 | 6.9135 | 0.83038
110730 | 30.7583 | 1799.902 | 90.0306 | 25.0663 | 40.0516 | 183.9731 | 40.0544 | 89.9887 | 95.0675 | 96.9018 | 99.71 | 114.5989 | 75.1565 | 21.8105 | 602.395 | 404.3911 | 102.3255 | 104.0273 | 103.4234 | 0.77733 | 0.83045 | 0.84755 | -0.00062446 | 89.9753 | 83.9656 | 1.5008 | 0.77731 | 0.00080567 | 9.0452 | 6.8431 | 6.834 | 0.83038
110760 | 30.7667 | 1800.721 | 90.0266 | 25.0351 | 40.0258 | 183.8803 | 40.013 | 90.0108 | 95.0643 | 96.7737 | 99.71 | 113.8697 | 76.3563 | 21.7002 | 602.8344 | 404.3911 | 102.3401 | 104.0255 | 103.353 | 0.77701 | 0.83045 | 0.84755 | -0.00062446 | 89.9577 | 84.0969 | 1.4956 | 0.77699 | 0.00080697 | 9.0909 | 6.888 | 6.8788 | 0.83038
110790 | 30.775 | 1800.038 | 89.9896 | 25.1179 | 40.0168 | 184.0339 | 40.0338 | 89.9791 | 95.0628 | 96.7721 | 99.71 | 113.7872 | 70.8948 | 21.7511 | 594.1393 | 404.3911 | 102.3604 | 104.0364 | 103.3372 | 0.77762 | 0.83045 | 0.84755 | -0.00062446 | 89.9975 | 83.9029 | 1.5081 | 0.77762 | 0.00080502 | 9.0026 | 6.8014 | 6.7922 | 0.83038
110820 | 30.7833 | 1800.382 | 90.0166 | 25.1232 | 40.0258 | 184.146 | 40.0469 | 89.985 | 95.0519 | 96.7743 | 99.71 | 112.061 | 71.8412 | 21.8085 | 572.0683 | 404.3911 | 102.2916 | 104.0292 | 103.4864 | 0.77734 | 0.83045 | 0.84755 | -0.00062446 | 89.9748 | 83.9663 | 1.5088 | 0.77733 | 0.00080568 | 9.043 | 6.841 | 6.8318 | 0.83038
110850 | 30.7917 | 1800.016 | 90.0176 | 25.1396 | 40.0179 | 184.1473 | 40.0023 | 89.9983 | 95.0556 | 96.7745 | 99.71 | 119.2965 | 72.0282 | 21.7681 | 559.4849 | 404.3911 | 102.2833 | 104.03 | 103.5067 | 0.77734 | 0.83045 | 0.84755 | -0.00062446 | 90.0013 | 84.1437 | 1.4991 | 0.77734 | 0.00080732 | 9.0413 | 6.8393 | 6.8302 | 0.83038
110880 | 30.8 | 1799.954 | 89.9969 | 25.16 | 40.0219 | 184.1101 | 39.9961 | 89.9734 | 95.0339 | 96.773 | 99.71 | 110.6853 | 72.5005 | 21.8097 | 562.4419 | 404.3911 | 102.055 | 104.0136 | 103.3827 | 0.77761 | 0.83045 | 0.84755 | -0.00062446 | 89.963 | 83.9989 | 1.5063 | 0.77759 | 0.00080602 | 9.0062 | 6.805 | 6.7958 | 0.83038
110910 | 30.8083 | 1799.874 | 89.9933 | 25.1479 | 40.0327 | 184.119 | 39.9827 | 89.9885 | 95.0637 | 96.7729 | 99.71 | 115.1432 | 73.8483 | 21.8062 | 594.8187 | 404.3911 | 102.2344 | 103.9833 | 103.2429 | 0.77731 | 0.83045 | 0.84755 | -0.00062446 | 90.0081 | 84.0697 | 1.503 | 0.77732 | 0.0008066 | 9.0445 | 6.8424 | 6.8333 | 0.83038
110940 | 30.8167 | 1800.141 | 89.9934 | 25.071 | 40.0188 | 184.1425 | 40.0189 | 90.0002 | 95.0674 | 96.7691 | 99.71 | 115.0493 | 72.734 | 21.8105 | 613.0098 | 404.3911 | 102.0772 | 104.0033 | 103.3424 | 0.77704 | 0.83045 | 0.84755 | -0.00062446 | 89.98 | 83.9023 | 1.4995 | 0.77703 | 0.00080505 | 9.0849 | 6.882 | 6.8729 | 0.83038
110970 | 30.825 | 1799.713 | 90.0051 | 25.0383 | 40.0587 | 184.0894 | 39.9906 | 90.0064 | 95.0564 | 96.772 | 99.71 | 123.3598 | 72.9283 | 21.7269 | 607.7583 | 404.3911 | 102.1118 | 103.9906 | 103.3169 | 0.77478 | 0.83045 | 0.84755 | -0.00062446 | 90.0022 | 84.082 | 1.5017 | 0.77479 | 0.00080673 | 9.4012 | 7.192 | 7.1828 | 0.83038
111000 | 30.8333 | 1800.265 | 89.9938 | 25.0471 | 40.0428 | 183.9063 | 39.9352 | 89.9956 | 95.0575 | 96.9334 | 99.71 | 105.2741 | 73.3966 | 21.8105 | 597.2621 | 404.3911 | 102.1456 | 104.0285 | 103.3342 | 0.77733 | 0.83045 | 0.84755 | -0.00062446 | 89.9939 | 83.9168 | 1.5036 | 0.77732 | 0.00080516 | 9.0437 | 6.8417 | 6.8325 | 0.83038
111030 | 30.8417 | 1800.277 | 89.9745 | 25.0391 | 40.0788 | 183.6595 | 39.938 | 89.9917 | 95.0464 | 96.9715 | 99.71 | 112.4262 | 70.8507 | 22.3083 | 581.498 | 404.3911 | 102.1751 | 104.0069 | 103.283 | 0.77703 | 0.83045 | 0.84755 | -0.00062446 | 89.9859 | 84.0996 | 1.5017 | 0.77702 | 0.00080693 | 9.0858 | 6.8829 | 6.8738 | 0.83038
111060 | 30.85 | 1799.659 | 89.9984 | 25.0067 | 40.0961 | 183.7915 | 39.9983 | 89.9971 | 95.077 | 96.7825 | 99.71 | 116.0385 | 70.2177 | 21.8105 | 555.6808 | 404.3911 | 102.2053 | 103.9982 | 103.2536 | 0.77753 | 0.83045 | 0.84755 | -0.00062446 | 89.9781 | 84.0971 | 1.5039 | 0.77752 | 0.00080693 | 9.0165 | 6.815 | 6.8059 | 0.83038
111090 | 30.8583 | 1799.88 | 90.011 | 25.0279 | 40.0802 | 183.9282 | 40.0098 | 90.0123 | 95.0555 | 96.7715 | 99.71 | 112.4332 | 71.0423 | 21.8105 | 573.2453 | 404.3911 | 102.067 | 103.9799 | 103.2898 | 0.77766 | 0.83045 | 0.84755 | -0.00062446 | 89.9942 | 83.9834 | 1.5049 | 0.77765 | 0.0008058 | 8.9975 | 6.7964 | 6.7872 | 0.83038
111120 | 30.8667 | 1800.373 | 90.0061 | 25.0835 | 40.0793 | 183.9756 | 40.0114 | 90.0244 | 95.0667 | 96.742 | 99.68 | 113.2474 | 69.6284 | 21.5716 | 582.2922 | 404.3911 | 102.2465 | 103.9477 | 103.374 | 0.77733 | 0.83045 | 0.84755 | -0.00062446 | 89.9886 | 83.956 | 1.5059 | 0.77732 | 0.00080555 | 9.0437 | 6.8417 | 6.8325 | 0.83038
111150 | 30.875 | 1800.172 | 90.0188 | 25.0998 | 40.089 | 183.9867 | 40.037 | 89.9957 | 95.0636 | 96.7393 | 99.68 | 111.8354 | 75.7692 | 21.5529 | 595.943 | 404.3911 | 102.2451 | 103.9476 | 103.3886 | 0.77681 | 0.83045 | 0.84755 | -0.00062446 | 90.0305 | 83.9242 | 1.5053 | 0.77683 | 0.00080515 | 9.1129 | 6.9094 | 6.9003 | 0.83038
111180 | 30.8833 | 1799.327 | 90.0631 | 25.1137 | 40.0859 | 184.0182 | 40.0383 | 90.0253 | 95.0647 | 96.7743 | 99.71 | 122.4964 | 70.1862 | 21.8105 | 604.3873 | 404.3911 | 102.4021 | 103.9806 | 103.2996 | 0.77734 | 0.83045 | 0.84755 | -0.00062446 | 90.0233 | 83.9677 | 1.5025 | 0.77736 | 0.00080559 | 9.039 | 6.8371 | 6.8279 | 0.83038
111210 | 30.8917 | 1799.806 | 90.0697 | 25.1088 | 40.0953 | 184.1362 | 40.0374 | 90.0121 | 95.0671 | 96.7467 | 99.68 | 109.054 | 72.4621 | 21.6749 | 594.0885 | 404.3911 | 102.307 | 103.9442 | 103.3446 | 0.77734 | 0.83045 | 0.84755 | -0.00062446 | 90.0411 | 84.0329 | 1.5022 | 0.77737 | 0.00080617 | 9.0371 | 6.8352 | 6.8261 | 0.83038
111240 | 30.9 | 1799.994 | 90.0759 | 25.1142 | 40.1027 | 184.1374 | 40.0453 | 90.0133 | 95.0785 | 96.7446 | 99.68 | 117.9595 | 74.9222 | 21.7881 | 578.8577 | 404.3911 | 102.302 | 103.9611 | 103.5038 | 0.77729 | 0.83045 | 0.84755 | -0.00062446 | 90.0221 | 84.1835 | 1.503 | 0.77731 | 0.00080766 | 9.0461 | 6.844 | 6.8348 | 0.83038
111270 | 30.9083 | 1799.782 | 90.0378 | 25.0664 | 40.1035 | 184.0904 | 40.056 | 90.0064 | 95.0777 | 96.7377 | 99.68 | 105.195 | 83.6048 | 21.7997 | 565.2657 | 404.3911 | 102.2271 | 103.9226 | 103.479 | 0.77734 | 0.83045 | 0.84755 | -0.00062446 | 90.023 | 84.2446 | 1.5023 | 0.77736 | 0.00080824 | 9.0388 | 6.8368 | 6.8277 | 0.83038
111300 | 30.9167 | 1800.214 | 90.0445 | 25.0127 | 40.1274 | 184.0951 | 40.0879 | 90.0015 | 95.0701 | 96.7391 | 99.68 | 120.068 | 81.8413 | 21.8042 | 565.4329 | 404.3911 | 102.3789 | 103.9547 | 103.314 | 0.77693 | 0.83045 | 0.84755 | -0.00062446 | 90.0204 | 84.0673 | 1.4988 | 0.77694 | 0.00080655 | 9.0974 | 6.8943 | 6.8852 | 0.83038
111330 | 30.925 | 1799.843 | 90.0495 | 25.038 | 40.141 | 184.0202 | 40.0084 | 90.0105 | 95.0424 | 96.7396 | 99.68 | 109.4147 | 81.5467 | 21.8105 | 583.0847 | 404.3911 | 102.421 | 103.9536 | 103.305 | 0.77734 | 0.83045 | 0.84755 | -0.00062446 | 90.0067 | 84.0134 | 1.5067 | 0.77735 | 0.00080606 | 9.0401 | 6.8382 | 6.829 | 0.83038
111360 | 30.9333 | 1799.597 | 90.0529 | 25.0453 | 40.1424 | 184.1051 | 40.0124 | 90.0142 | 95.0669 | 96.7486 | 99.68 | 119.3494 | 77.9862 | 21.8097 | 597.2428 | 404.3911 | 102.2829 | 103.9503 | 103.3848 | 0.77731 | 0.83045 | 0.84755 | -0.00062446 | 90.0339 | 84.0852 | 1.5073 | 0.77733 | 0.00080669 | 9.0429 | 6.8409 | 6.8318 | 0.83038
111390 | 30.9417 | 1799.708 | 90.0144 | 25.069 | 40.1396 | 183.8834 | 39.9956 | 90.0103 | 95.0693 | 96.9416 | 99.68 | 118.5326 | 74.9176 | 21.8105 | 605.3181 | 404.3911 | 102.286 | 103.9713 | 103.3998 | 0.77707 | 0.83045 | 0.84755 | -0.00062446 | 90.0096 | 83.9302 | 1.5011 | 0.77708 | 0.00080526 | 9.0778 | 6.8751 | 6.8659 | 0.83038
111420 | 30.95 | 1799.733 | 90.0141 | 25.0674 | 40.1444 | 183.8742 | 39.9946 | 90.0129 | 95.0675 | 96.7861 | 99.71 | 116.7246 | 75.3336 | 21.8088 | 593.362 | 404.3911 | 102.2862 | 104.0068 | 103.3101 | 0.77734 | 0.83045 | 0.84755 | -0.00062446 | 89.9869 | 84.0114 | 1.5073 | 0.77734 | 0.00080609 | 9.0419 | 6.8399 | 6.8308 | 0.83038
111450 | 30.9583 | 1799.974 | 90.0143 | 25.0811 | 40.1833 | 184.1339 | 39.9689 | 90.0068 | 95.0481 | 96.7716 | 99.71 | 116.1642 | 73.5131 | 21.8105 | 573.1699 | 404.3911 | 102.3001 | 103.9779 | 103.2356 | 0.77695 | 0.83045 | 0.84755 | -0.00062446 | 89.9704 | 84.09 | 1.5043 | 0.77693 | 0.00080688 | 9.099 | 6.8958 | 6.8867 | 0.83038
111480 | 30.9667 | 1800.077 | 90.005 | 25.1249 | 40.1987 | 184.1476 | 40.014 | 89.9891 | 95.0364 | 96.7664 | 99.71 | 113.3918 | 71.4255 | 21.8105 | 561.3751 | 404.3911 | 102.271 | 103.9668 | 103.2667 | 0.77762 | 0.83045 | 0.84755 | -0.00062446 | 90.0217 | 84.0746 | 1.5067 | 0.77764 | 0.00080662 | 8.9996 | 6.7984 | 6.7893 | 0.83038
111510 | 30.975 | 1799.928 | 89.9664 | 25.1471 | 40.1418 | 184.1151 | 40.0092 | 89.9944 | 95.056 | 96.7767 | 99.71 | 122.598 | 71.0731 | 21.8105 | 588.2787 | 404.3911 | 102.2334 | 103.9779 | 103.2763 | 0.7774 | 0.83045 | 0.84755 | -0.00062446 | 89.9907 | 83.9568 | 1.5043 | 0.77739 | 0.00080555 | 9.0343 | 6.8324 | 6.8233 | 0.83038
111540 | 30.9833 | 1800.068 | 89.9572 | 25.1168 | 40.1121 | 184.1294 | 40.0157 | 89.9819 | 95.0515 | 96.7681 | 99.71 | 116.6393 | 68.8564 | 21.5093 | 594.1423 | 404.3911 | 102.3585 | 103.985 | 103.4028 | 0.77734 | 0.83045 | 0.84755 | -0.00062446 | 89.9848 | 83.8867 | 1.5049 | 0.77733 | 0.00080489 | 9.0425 | 6.8405 | 6.8314 | 0.83038
111570 | 30.9917 | 1799.75 | 89.9597 | 25.0727 | 40.1204 | 184.0938 | 40.0014 | 89.9755 | 95.0565 | 96.7705 | 99.71 | 109.6106 | 72.5217 | 21.5499 | 601.7269 | 404.3911 | 102.4082 | 103.9684 | 103.344 | 0.77703 | 0.83045 | 0.84755 | -0.00062446 | 89.9951 | 83.9774 | 1.5062 | 0.77703 | 0.00080574 | 9.0849 | 6.8821 | 6.8729 | 0.83038
111600 | 31 | 1800.246 | 89.9409 | 24.9733 | 40.033 | 184.1177 | 40.0316 | 89.9656 | 95.0315 | 96.7711 | 99.71 | 117.8496 | 67.9237 | 21.8105 | 595.6559 | 404.3911 | 102.4018 | 103.9798 | 103.2626 | 0.77546 | 0.83045 | 0.84755 | -0.00062446 | 89.9697 | 84.1413 | 1.5024 | 0.77545 | 0.00080737 | 9.308 | 7.1006 | 7.0914 | 0.83038
111630 | 31.0083 | 1800.025 | 89.9518 | 25.0044 | 39.9969 | 184.0805 | 40.0055 | 89.9898 | 95.0618 | 96.7745 | 99.71 | 110.5628 | 71.4944 | 21.8105 | 586.9872 | 404.3911 | 102.2292 | 104.0015 | 103.3268 | 0.77735 | 0.83045 | 0.84755 | -0.00062446 | 90.0075 | 84.065 | 1.5082 | 0.77735 | 0.00080655 | 9.0396 | 6.8376 | 6.8285 | 0.83038
111660 | 31.0167 | 1800.161 | 89.9615 | 24.9878 | 39.9819 | 184.1162 | 40.0648 | 89.984 | 95.0432 | 96.7654 | 99.71 | 118.5831 | 72.0584 | 21.8105 | 580.8965 | 404.3911 | 102.1591 | 103.9941 | 103.3982 | 0.77735 | 0.83045 | 0.84755 | -0.00062446 | 90.003 | 83.9678 | 1.5102 | 0.77735 | 0.00080563 | 9.0401 | 6.8382 | 6.829 | 0.83038
111690 | 31.025 | 1800.324 | 89.9416 | 24.9811 | 39.9654 | 184.141 | 40.0164 | 89.9626 | 95.023 | 96.7722 | 99.71 | 121.0234 | 70.7004 | 21.8105 | 562.2936 | 404.3911 | 102.266 | 103.9794 | 103.466 | 0.77732 | 0.83045 | 0.84755 | -0.00062446 | 89.9794 | 84.0583 | 1.4965 | 0.7773 | 0.00080655 | 9.0463 | 6.8443 | 6.8351 | 0.83038
111720 | 31.0333 | 1799.928 | 89.9797 | 25.01 | 39.9969 | 184.0791 | 40.0005 | 90.005 | 95.0439 | 96.7679 | 99.71 | 110.5977 | 74.9588 | 21.8102 | 564.5286 | 404.3911 | 102.0881 | 103.9853 | 103.3513 | 0.77734 | 0.83045 | 0.84755 | -0.00062446 | 89.9897 | 84.0496 | 1.504 | 0.77734 | 0.00080645 | 9.0417 | 6.8397 | 6.8306 | 0.83038
111750 | 31.0417 | 1800.19 | 89.9586 | 25.0659 | 40.0185 | 184.0447 | 40.0096 | 90.0152 | 95.0806 | 96.7683 | 99.71 | 114.4839 | 80.3157 | 21.803 | 595.375 | 404.3911 | 102.2146 | 103.9642 | 103.4044 | 0.77636 | 0.83045 | 0.84755 | -0.00062446 | 90.0169 | 84.1294 | 1.5127 | 0.77637 | 0.00080715 | 9.1777 | 6.973 | 6.9638 | 0.83038
111780 | 31.05 | 1800.296 | 89.9642 | 25.0783 | 39.9697 | 184.0721 | 39.9642 | 89.9932 | 95.0703 | 96.7866 | 99.71 | 112.4881 | 70.1338 | 21.6817 | 605.0615 | 404.3911 | 102.2028 | 103.9747 | 103.3711 | 0.77718 | 0.83045 | 0.84755 | -0.00062446 | 89.9958 | 84.0383 | 1.4841 | 0.77718 | 0.00080632 | 9.0638 | 6.8613 | 6.8522 | 0.83038
111810 | 31.0583 | 1800.424 | 89.9708 | 25.0703 | 39.9747 | 183.898 | 39.9449 | 89.9827 | 95.059 | 96.9682 | 99.71 | 115.7478 | 74.9227 | 21.8114 | 605.8536 | 404.3911 | 102.2046 | 104.0183 | 103.4248 | 0.77734 | 0.83045 | 0.84755 | -0.00062446 | 90.0137 | 84.0454 | 1.4996 | 0.77735 | 0.00080635 | 9.0405 | 6.8385 | 6.8294 | 0.83038
111840 | 31.0667 | 1799.552 | 89.9699 | 25.0106 | 39.981 | 183.8704 | 39.8682 | 90.0075 | 95.0393 | 96.8916 | 99.71 | 112.1103 | 73.8145 | 21.8105 | 593.0547 | 404.3911 | 102.1156 | 103.9908 | 103.4187 | 0.77734 | 0.83045 | 0.84755 | -0.00062446 | 90.0002 | 84.0702 | 1.5052 | 0.77734 | 0.00080662 | 9.0408 | 6.8388 | 6.8296 | 0.83038
111870 | 31.075 | 1799.507 | 89.9832 | 24.9359 | 39.8936 | 183.9155 | 39.8459 | 89.9892 | 95.053 | 96.7661 | 99.71 | 116.9126 | 72.7755 | 21.8105 | 583.2263 | 404.3911 | 102.2882 | 103.9787 | 103.3847 | 0.77737 | 0.83045 | 0.84755 | -0.00062446 | 89.971 | 84.1883 | 1.5046 | 0.77735 | 0.00080782 | 9.0394 | 6.8375 | 6.8283 | 0.83038
111900 | 31.0833 | 1799.921 | 89.9879 | 24.9005 | 39.8396 | 184.0712 | 39.8325 | 89.9649 | 95.0385 | 96.772 | 99.71 | 112.5056 | 73.4897 | 21.8105 | 565.664 | 404.3911 | 102.1225 | 103.9724 | 103.398 | 0.77704 | 0.83045 | 0.84755 | -0.00062446 | 89.9815 | 84.0969 | 1.5108 | 0.77702 | 0.00080692 | 9.0857 | 6.8828 | 6.8737 | 0.83038
111930 | 31.0917 | 1799.892 | 90.017 | 24.9137 | 39.8408 | 183.7952 | 39.9372 | 89.9956 | 95.0452 | 96.7723 | 99.71 | 117.7241 | 75.7249 | 21.8105 | 571.8469 | 404.3911 | 102.0697 | 103.985 | 103.4394 | 0.77699 | 0.83045 | 0.84755 | -0.00062446 | 89.9991 | 83.9783 | 1.507 | 0.77699 | 0.00080574 | 9.09 | 6.8871 | 6.8779 | 0.83038
111960 | 31.1 | 1799.068 | 90.0219 | 24.8813 | 39.794 | 184.076 | 40.0066 | 90.0423 | 95.0453 | 96.7727 | 99.71 | 111.4656 | 73.7557 | 21.6736 | 586.9214 | 404.3911 | 102.1274 | 103.9753 | 103.5541 | 0.77765 | 0.83045 | 0.84755 | -0.00062446 | 89.9981 | 84.1713 | 1.5074 | 0.77765 | 0.0008076 | 8.9981 | 6.797 | 6.7879 | 0.83038
111990 | 31.1083 | 1800.231 | 89.9962 | 24.9023 | 39.8057 | 183.9343 | 40.136 | 89.9984 | 95.0493 | 96.7655 | 99.71 | 115.8156 | 71.7768 | 21.8105 | 606.2156 | 404.3911 | 102.1691 | 103.9733 | 103.3176 | 0.77602 | 0.83045 | 0.84755 | -0.00062446 | 89.9883 | 84.2014 | 1.5075 | 0.77601 | 0.00080791 | 9.2286 | 7.0228 | 7.0137 | 0.83038
112020 | 31.1167 | 1800.153 | 89.9934 | 24.925 | 39.821 | 184.0024 | 40.155 | 90.0382 | 95.0529 | 96.7697 | 99.71 | 119.1989 | 74.9799 | 21.8105 | 585.6879 | 404.0474 | 102.1265 | 104.0035 | 103.2558 | 0.77696 | 0.83045 | 0.84755 | -0.00062446 | 90.0384 | 84.1619 | 1.5017 | 0.77698 | 0.00080742 | 9.0917 | 6.8887 | 6.8796 | 0.83038
112050 | 31.125 | 1799.706 | 90.0223 | 24.9888 | 39.9034 | 184.0483 | 40.1958 | 90.0543 | 95.0856 | 96.7729 | 99.71 | 110.6369 | 72.9265 | 21.8105 | 585.1411 | 404.3911 | 102.0789 | 103.9922 | 103.3799 | 0.77765 | 0.83045 | 0.84755 | -0.00062446 | 90.0027 | 84.1734 | 1.5056 | 0.77765 | 0.00080761 | 8.9977 | 6.7966 | 6.7874 | 0.83038
112080 | 31.1333 | 1799.8 | 90.0069 | 24.9599 | 39.9159 | 184.1333 | 40.1945 | 89.9938 | 95.0543 | 96.7646 | 99.71 | 118.6815 | 68.8431 | 21.8105 | 567.4992 | 404.3911 | 102.1361 | 103.9713 | 103.3243 | 0.77718 | 0.83045 | 0.84755 | -0.00062446 | 90.0187 | 84.171 | 1.4689 | 0.7772 | 0.00080755 | 9.0616 | 6.8592 | 6.85 | 0.83038
112110 | 31.1417 | 1799.681 | 90.0452 | 25.002 | 39.9705 | 184.2827 | 40.0675 | 90.0056 | 95.0542 | 96.7648 | 99.71 | 114.7562 | 74.8149 | 21.8112 | 563.5089 | 404.0474 | 102.29 | 103.9851 | 103.283 | 0.77735 | 0.83045 | 0.84755 | -0.00062446 | 90.0145 | 84.1684 | 1.4967 | 0.77736 | 0.00080753 | 9.0385 | 6.8366 | 6.8275 | 0.83038
112140 | 31.15 | 1799.863 | 90.0393 | 25.0176 | 40.0288 | 184.2499 | 39.9678 | 90.0094 | 95.0542 | 96.7681 | 99.71 | 121.5382 | 72.8273 | 21.8105 | 595.7862 | 404.3911 | 102.0893 | 103.9713 | 103.249 | 0.77766 | 0.83045 | 0.84755 | -0.00062446 | 90 | 84.0758 | 1.5102 | 0.77766 | 0.00080667 | 8.997 | 6.7959 | 6.7867 | 0.83038
112170 | 31.1583 | 1800.475 | 89.9838 | 24.9509 | 40.0334 | 184.2107 | 39.8518 | 90.0003 | 95.0586 | 96.7698 | 99.71 | 112.5452 | 70.0991 | 21.8105 | 609.3097 | 404.0474 | 102.1013 | 103.9699 | 103.2627 | 0.77766 | 0.83045 | 0.84755 | -0.00062446 | 89.9983 | 84.067 | 1.503 | 0.77765 | 0.00080659 | 8.9972 | 6.7961 | 6.787 | 0.83038
112200 | 31.1667 | 1800.258 | 89.9994 | 24.8903 | 40.017 | 184.2403 | 39.799 | 89.9968 | 95.0282 | 96.7678 | 99.71 | 116.1192 | 75.1545 | 21.7894 | 611.4854 | 404.3911 | 101.8092 | 103.9892 | 103.3438 | 0.77766 | 0.83045 | 0.84755 | -0.00062446 | 89.997 | 84.0906 | 1.5048 | 0.77765 | 0.00080682 | 8.9972 | 6.7961 | 6.787 | 0.83038
112230 | 31.175 | 1800.864 | 90.0049 | 24.8611 | 40.0399 | 184.2669 | 39.7651 | 89.9889 | 95.0656 | 96.7654 | 99.71 | 113.6569 | 75.2592 | 21.8105 | 604.0314 | 404.3911 | 101.7876 | 103.9917 | 103.54 | 0.77705 | 0.83045 | 0.84755 | -0.00062446 | 89.9705 | 84.2357 | 1.5049 | 0.77703 | 0.00080828 | 9.0843 | 6.8815 | 6.8723 | 0.83038
112260 | 31.1833 | 1799.54 | 89.9852 | 24.8886 | 40.0016 | 184.2768 | 39.7886 | 89.9964 | 95.0712 | 96.7899 | 99.71 | 117.8337 | 75.2911 | 21.8105 | 593.4436 | 404.3911 | 101.8614 | 103.9976 | 103.3172 | 0.77677 | 0.83045 | 0.84755 | -0.00062446 | 90.0203 | 84.1825 | 1.5067 | 0.77678 | 0.00080765 | 9.1197 | 6.9161 | 6.907 | 0.83038
112290 | 31.1917 | 1799.818 | 90.0257 | 24.9363 | 39.9897 | 183.9493 | 39.8746 | 90.0083 | 95.0648 | 96.9681 | 99.71 | 112.3526 | 75.4467 | 22.0708 | 580.7362 | 404.3911 | 101.8629 | 103.9952 | 103.3776 | 0.77735 | 0.83045 | 0.84755 | -0.00062446 | 89.9863 | 83.9951 | 1.5042 | 0.77734 | 0.00080593 | 9.041 | 6.8391 | 6.8299 | 0.83038
112320 | 31.2 | 1799.822 | 90.0177 | 24.9199 | 39.959 | 183.7555 | 39.99 | 89.99 | 95.0694 | 96.8916 | 99.71 | 114.4283 | 73.8552 | 21.8106 | 563.1708 | 404.3911 | 101.9075 | 103.9725 | 103.4949 | 0.77735 | 0.83045 | 0.84755 | -0.00062446 | 89.9749 | 84.0929 | 1.5007 | 0.77733 | 0.0008069 | 9.0427 | 6.8407 | 6.8316 | 0.83038
112350 | 31.2083 | 1799.725 | 90.0323 | 24.9345 | 39.9543 | 184.0854 | 40.0825 | 90.0049 | 95.0632 | 96.7694 | 99.71 | 111.8954 | 77.5531 | 21.8105 | 555.0953 | 404.3911 | 101.623 | 103.994 | 103.4999 | 0.77688 | 0.83045 | 0.84755 | -0.00062446 | 89.992 | 84.1844 | 1.4721 | 0.77688 | 0.00080773 | 9.1061 | 6.9028 | 6.8936 | 0.83038
112380 | 31.2167 | 1800.108 | 90.0184 | 24.9594 | 39.9657 | 184.2238 | 40.1742 | 90.0315 | 95.0703 | 96.7685 | 99.71 | 116.2255 | 73.4871 | 21.8103 | 579.8411 | 404.7347 | 101.7305 | 103.9843 | 103.588 | 0.77663 | 0.83045 | 0.84755 | -0.00062446 | 90.0224 | 84.3825 | 1.4988 | 0.77665 | 0.00080957 | 9.1389 | 6.935 | 6.9258 | 0.83038
112410 | 31.225 | 1799.389 | 90.0181 | 25.005 | 39.9404 | 184.2194 | 40.2085 | 89.9965 | 95.0976 | 96.7669 | 99.71 | 112.1762 | 73.0889 | 21.7972 | 604.113 | 404.3911 | 101.6744 | 103.974 | 103.3247 | 0.77749 | 0.83045 | 0.84755 | -0.00062446 | 90 | 84.3791 | 1.5113 | 0.77749 | 0.00080958 | 9.02 | 6.8184 | 6.8093 | 0.83038
112440 | 31.2333 | 1800.262 | 90.0191 | 25.0125 | 39.9806 | 184.0919 | 40.2227 | 90.0256 | 95.113 | 96.939 | 99.71 | 117.5382 | 75.1852 | 21.8105 | 607.5048 | 404.3911 | 101.7228 | 103.9984 | 103.384 | 0.777 | 0.83045 | 0.84755 | -0.00062446 | 90.0191 | 84.1691 | 1.4784 | 0.77701 | 0.00080753 | 9.087 | 6.8841 | 6.875 | 0.83038
112470 | 31.2417 | 1799.448 | 90.0435 | 25.0365 | 40.0161 | 183.8294 | 40.1148 | 90.0294 | 95.0776 | 96.966 | 99.71 | 116.06 | 73.2309 | 21.8685 | 596.9377 | 404.3911 | 101.6866 | 104.0114 | 103.4054 | 0.77734 | 0.83045 | 0.84755 | -0.00062446 | 90.007 | 84.1285 | 1.5025 | 0.77735 | 0.00080716 | 9.0402 | 6.8382 | 6.8291 | 0.83038
112500 | 31.25 | 1799.986 | 90.0119 | 24.9577 | 40.05 | 183.8967 | 39.998 | 90.0086 | 95.0682 | 96.7798 | 99.71 | 113.1002 | 73.143 | 21.8104 | 575.1509 | 404.3911 | 101.6878 | 103.9747 | 103.3101 | 0.77531 | 0.83045 | 0.84755 | -0.00062446 | 89.9918 | 84.2659 | 1.3749 | 0.7753 | 0.00080852 | 9.3282 | 7.1204 | 7.1113 | 0.83038
112530 | 31.2583 | 1800.089 | 90.0322 | 24.8709 | 40.0667 | 184.0734 | 39.9085 | 90.0009 | 95.0595 | 96.7729 | 99.71 | 114.7613 | 73.1115 | 21.8105 | 559.707 | 404.3911 | 101.5648 | 103.975 | 103.3657 | 0.77634 | 0.83045 | 0.84755 | -0.00062446 | 89.9958 | 84.0999 | 1.5028 | 0.77634 | 0.00080692 | 9.1822 | 6.9773 | 6.9682 | 0.83038
112560 | 31.2667 | 1799.647 | 90.0375 | 24.9074 | 40.0294 | 184.0502 | 39.8226 | 90.0098 | 95.0675 | 96.7727 | 99.71 | 118.573 | 73.2705 | 21.8105 | 576.6246 | 404.0474 | 101.7323 | 103.9757 | 103.3914 | 0.77733 | 0.83045 | 0.84755 | -0.00062446 | 89.9984 | 84.1557 | 1.5051 | 0.77733 | 0.00080745 | 9.0427 | 6.8407 | 6.8316 | 0.83038
112590 | 31.275 | 1800.193 | 89.9877 | 24.9043 | 40.0327 | 184.0269 | 39.7504 | 89.971 | 95.0614 | 96.8019 | 99.74 | 116.0226 | 69.3744 | 21.8105 | 602.941 | 404.3911 | 101.7223 | 103.9993 | 103.2791 | 0.77734 | 0.83045 | 0.84755 | -0.00062446 | 89.9863 | 84.1949 | 1.4991 | 0.77733 | 0.00080785 | 9.0427 | 6.8407 | 6.8316 | 0.83038
112620 | 31.2833 | 1800.189 | 89.9783 | 24.9293 | 39.9933 | 184.1178 | 39.7554 | 90.0166 | 95.0563 | 96.7727 | 99.7138 | 115.6023 | 75.267 | 21.8105 | 605.0687 | 404.3911 | 101.8466 | 103.9823 | 103.4469 | 0.77766 | 0.83045 | 0.84755 | -0.00062446 | 89.9576 | 84.1813 | 1.5049 | 0.77763 | 0.00080778 | 9.0007 | 6.7995 | 6.7904 | 0.83038
112650 | 31.2917 | 1799.77 | 89.9422 | 24.9539 | 39.9892 | 184.0955 | 39.8552 | 89.9886 | 95.055 | 96.7692 | 99.7175 | 114.7587 | 76.4313 | 21.7641 | 599.2963 | 404.3911 | 101.7254 | 103.9816 | 103.6001 | 0.77735 | 0.83045 | 0.84755 | -0.00062446 | 90.0015 | 84.3349 | 1.5018 | 0.77735 | 0.00080916 | 9.04 | 6.838 | 6.8289 | 0.83038
112680 | 31.3 | 1800.17 | 89.9912 | 25.0098 | 39.954 | 184.0862 | 39.9955 | 90.0031 | 95.044 | 96.769 | 99.71 | 113.7936 | 74.4232 | 21.8105 | 593.3427 | 404.3911 | 101.7105 | 103.9796 | 103.3782 | 0.7773 | 0.83045 | 0.84755 | -0.00062446 | 89.9812 | 84.2717 | 1.4999 | 0.77729 | 0.0008086 | 9.0483 | 6.8462 | 6.8371 | 0.83038
112710 | 31.3083 | 1800.526 | 89.9702 | 25.0485 | 39.9242 | 184.089 | 40.0667 | 89.9961 | 95.0498 | 96.77 | 99.71 | 115.644 | 73.7294 | 21.8105 | 576.7353 | 404.3911 | 101.7575 | 103.9628 | 103.417 | 0.77753 | 0.83045 | 0.84755 | -0.00062446 | 89.9998 | 84.1798 | 1.4705 | 0.77753 | 0.00080767 | 9.0143 | 6.8129 | 6.8037 | 0.83038
112740 | 31.3167 | 1800.167 | 90.006 | 25.0643 | 39.9423 | 184.0837 | 40.1808 | 90.0016 | 95.049 | 96.7736 | 99.7114 | 114.4817 | 76.5355 | 21.8105 | 564.8871 | 404.3911 | 101.6088 | 103.972 | 103.4876 | 0.77763 | 0.83045 | 0.84755 | -0.00062446 | 89.9831 | 84.2286 | 1.5034 | 0.77762 | 0.00080818 | 9.0022 | 6.801 | 6.7919 | 0.83038
112770 | 31.325 | 1799.797 | 89.981 | 25.077 | 39.9286 | 184.0545 | 40.2193 | 89.9854 | 95.0125 | 96.7713 | 99.71 | 113.1161 | 74.1193 | 21.8105 | 569.446 | 404.3911 | 101.6032 | 103.967 | 103.4253 | 0.77734 | 0.83045 | 0.84755 | -0.00062446 | 89.9802 | 84.1808 | 1.5041 | 0.77733 | 0.00080773 | 9.0428 | 6.8408 | 6.8317 | 0.83038
112800 | 31.3333 | 1800.403 | 89.9539 | 24.9358 | 39.9346 | 184.0866 | 40.1917 | 89.9846 | 95.0411 | 96.7726 | 99.71 | 113.745 | 73.6362 | 21.8105 | 595.364 | 404.3911 | 101.5188 | 103.9652 | 103.3847 | 0.77624 | 0.83045 | 0.84755 | -0.00062446 | 90.0035 | 84.3405 | 1.5057 | 0.77624 | 0.00080921 | 9.1964 | 6.9913 | 6.9821 | 0.83038
112830 | 31.3417 | 1799.81 | 89.9577 | 24.957 | 39.9805 | 184.0916 | 40.145 | 89.9884 | 95.0429 | 96.765 | 99.71 | 116.6932 | 73.7576 | 21.8105 | 608.7539 | 404.0474 | 101.5923 | 103.9787 | 103.2415 | 0.77636 | 0.83045 | 0.84755 | -0.00062446 | 90.0099 | 83.9769 | 1.4749 | 0.77637 | 0.0008057 | 9.1782 | 6.9734 | 6.9643 | 0.83038
112860 | 31.35 | 1799.646 | 89.9873 | 24.896 | 40.0486 | 184.0661 | 40.0822 | 90.0163 | 95.0526 | 96.7724 | 99.71 | 113.7074 | 73.3987 | 21.8105 | 599.9907 | 404.3911 | 101.6141 | 103.9897 | 103.4149 | 0.77735 | 0.83045 | 0.84755 | -0.00062446 | 89.9966 | 83.9589 | 1.5007 | 0.77734 | 0.00080556 | 9.0407 | 6.8387 | 6.8296 | 0.83038
112890 | 31.3583 | 1800.206 | 89.999 | 24.9288 | 40.044 | 184.1111 | 39.9998 | 90.0118 | 95.0822 | 96.7696 | 99.71 | 115.1858 | 72.0084 | 21.8105 | 589.9347 | 404.3911 | 101.6009 | 103.9857 | 103.3393 | 0.77702 | 0.83045 | 0.84755 | -0.00062446 | 90.0174 | 84.0682 | 1.5031 | 0.77704 | 0.00080656 | 9.0841 | 6.8812 | 6.8721 | 0.83038
112920 | 31.3667 | 1800.865 | 90.0389 | 24.9854 | 40.0828 | 184.1726 | 39.9372 | 90.0355 | 95.074 | 96.7674 | 99.71 | 115.4641 | 74.8106 | 21.8105 | 563.8978 | 404.3911 | 101.7171 | 103.985 | 103.3955 | 0.77703 | 0.83045 | 0.84755 | -0.00062446 | 90.0066 | 84.0386 | 1.5005 | 0.77704 | 0.0008063 | 9.084 | 6.8811 | 6.872 | 0.83038
112950 | 31.375 | 1799.852 | 90.008 | 24.9622 | 40.1114 | 184.1541 | 39.8649 | 90.0205 | 95.0462 | 96.7675 | 99.71 | 116.6292 | 73.7728 | 21.8105 | 559.77 | 404.3911 | 101.6028 | 103.9891 | 103.4593 | 0.77444 | 0.83045 | 0.84755 | -0.00062446 | 90.0102 | 84.1312 | 1.5059 | 0.77445 | 0.00080718 | 9.4487 | 7.2385 | 7.2293 | 0.83038
112980 | 31.3833 | 1799.931 | 90.0424 | 25.0097 | 40.1494 | 184.1188 | 39.8001 | 90.011 | 95.0663 | 96.7772 | 99.7184 | 118.5085 | 78.7533 | 21.8105 | 584.5269 | 404.0474 | 101.5678 | 103.9894 | 103.3932 | 0.77716 | 0.83045 | 0.84755 | -0.00062446 | 90.0224 | 84.1694 | 1.5018 | 0.77717 | 0.00080752 | 9.065 | 6.8625 | 6.8534 | 0.83038
113010 | 31.3917 | 1800.319 | 90.0082 | 25.0466 | 40.1174 | 184.1457 | 39.7898 | 89.9942 | 95.0738 | 96.7858 | 99.71 | 110.2835 | 75.2146 | 21.8105 | 597.9593 | 404.3911 | 101.709 | 103.9723 | 103.3723 | 0.77725 | 0.83045 | 0.84755 | -0.00062446 | 89.9961 | 83.979 | 1.503 | 0.77725 | 0.00080575 | 9.0544 | 6.8522 | 6.843 | 0.83038
113040 | 31.4 | 1800.066 | 90.0002 | 25.0691 | 40.0844 | 183.9145 | 39.8639 | 89.9904 | 95.077 | 96.9739 | 99.71 | 118.295 | 74.6722 | 21.8858 | 603.1886 | 404.3911 | 101.7413 | 103.9969 | 103.4796 | 0.77668 | 0.83045 | 0.84755 | -0.00062446 | 89.9943 | 84.0687 | 1.5049 | 0.77668 | 0.00080662 | 9.1346 | 6.9307 | 6.9216 | 0.83038
113070 | 31.4083 | 1799.783 | 89.9862 | 25.0168 | 40.0217 | 183.7517 | 39.9213 | 89.968 | 95.0963 | 96.9052 | 99.71 | 115.177 | 80.8665 | 21.8105 | 606.0759 | 404.3911 | 101.6898 | 103.9969 | 103.5677 | 0.77703 | 0.83045 | 0.84755 | -0.00062446 | 89.9993 | 83.9512 | 1.5226 | 0.77703 | 0.00080548 | 9.0846 | 6.8817 | 6.8726 | 0.83038
113100 | 31.4167 | 1799.497 | 89.9324 | 24.9931 | 40.022 | 183.9147 | 40.0258 | 89.9684 | 95.0771 | 96.7716 | 99.71 | 114.2358 | 80.8624 | 21.8105 | 589.4376 | 404.3911 | 101.6913 | 103.9819 | 103.3712 | 0.77541 | 0.83045 | 0.84755 | -0.00062446 | 89.9523 | 83.9659 | 1.5012 | 0.77538 | 0.00080573 | 9.3169 | 7.1093 | 7.1002 | 0.83038
113130 | 31.425 | 1799.353 | 89.9316 | 24.9613 | 39.9312 | 184.0353 | 40.0816 | 89.9887 | 95.0333 | 96.7838 | 99.71 | 116.2929 | 79.5945 | 21.8105 | 570.4027 | 404.3911 | 101.7749 | 103.9792 | 103.4388 | 0.77669 | 0.83045 | 0.84755 | -0.00062446 | 89.9412 | 83.7335 | 1.5012 | 0.77665 | 0.00080352 | 9.1376 | 6.9337 | 6.9246 | 0.83038
113160 | 31.4333 | 1799.522 | 89.9493 | 24.9437 | 39.9942 | 183.7915 | 40.1689 | 89.9806 | 95.0389 | 96.9708 | 99.71 | 118.0584 | 76.2769 | 22.2407 | 559.6356 | 404.3911 | 101.6886 | 103.9952 | 103.4593 | 0.77681 | 0.83045 | 0.84755 | -0.00062446 | 90.0206 | 83.6722 | 1.5154 | 0.77682 | 0.00080276 | 9.114 | 6.9106 | 6.9014 | 0.83038
113190 | 31.4417 | 1799.541 | 89.9333 | 24.9322 | 39.9971 | 183.714 | 40.2336 | 89.9877 | 95.0183 | 96.897 | 99.71 | 113.1447 | 72.6264 | 21.8458 | 572.9732 | 404.3911 | 101.5886 | 103.9853 | 103.4118 | 0.77643 | 0.83045 | 0.84755 | -0.00062446 | 89.9718 | 83.815 | 1.498 | 0.77641 | 0.00080423 | 9.1718 | 6.9672 | 6.958 | 0.83038
113220 | 31.45 | 1800.608 | 89.9518 | 24.8677 | 40.0069 | 183.8752 | 40.1686 | 90.0368 | 95.0758 | 96.7688 | 99.71 | 114.2373 | 74.3119 | 21.8105 | 599.9569 | 404.3911 | 101.6311 | 103.98 | 103.3583 | 0.77642 | 0.83045 | 0.84755 | -0.00062446 | 89.9853 | 83.8274 | 1.4452 | 0.77641 | 0.00080432 | 9.1724 | 6.9677 | 6.9586 | 0.83038
113250 | 31.4583 | 1799.617 | 89.9631 | 24.8754 | 40.015 | 184.0366 | 40.136 | 89.9918 | 95.0431 | 96.7728 | 99.71 | 117.408 | 73.8958 | 21.8105 | 604.1166 | 404.3911 | 101.6045 | 103.9806 | 103.3778 | 0.77558 | 0.83045 | 0.84755 | -0.00062446 | 89.9981 | 83.7663 | 1.4576 | 0.77558 | 0.00080371 | 9.2893 | 7.0823 | 7.0731 | 0.83038
113280 | 31.4667 | 1800.127 | 89.9905 | 24.9229 | 40.0582 | 184.0603 | 40.0606 | 90.0093 | 95.0839 | 96.773 | 99.71 | 116.3738 | 74.6791 | 21.8105 | 593.3488 | 404.3911 | 101.6643 | 103.9744 | 103.3034 | 0.77627 | 0.83045 | 0.84755 | -0.00062446 | 89.9967 | 83.6325 | 1.5009 | 0.77627 | 0.00080243 | 9.1917 | 6.9867 | 6.9775 | 0.83038
113310 | 31.475 | 1799.862 | 90.0115 | 24.9467 | 40.0647 | 184.0494 | 39.9456 | 90.023 | 95.0329 | 96.767 | 99.71 | 119.0294 | 74.8694 | 21.8105 | 581.3751 | 404.0474 | 101.6171 | 103.9801 | 103.3863 | 0.77672 | 0.83045 | 0.84755 | -0.00062446 | 90.0099 | 83.6795 | 1.5014 | 0.77673 | 0.00080285 | 9.1275 | 6.9238 | 6.9147 | 0.83038
113340 | 31.4833 | 1800.096 | 90.0184 | 25.02 | 40.0652 | 184.0747 | 39.9064 | 90.026 | 95.035 | 96.7702 | 99.71 | 111.8525 | 70.1247 | 21.8105 | 560.4695 | 404.3911 | 101.6564 | 103.9749 | 103.4527 | 0.77639 | 0.83045 | 0.84755 | -0.00062446 | 90.028 | 83.7171 | 1.5085 | 0.77641 | 0.00080317 | 9.172 | 6.9674 | 6.9582 | 0.83038
113370 | 31.4917 | 1799.801 | 90.0304 | 25.0353 | 40.0547 | 184.0552 | 39.8982 | 90.0248 | 95.0601 | 96.7737 | 99.7111 | 120.9778 | 70.2354 | 21.8105 | 561.9661 | 404.3911 | 101.595 | 103.9635 | 103.3857 | 0.77348 | 0.83045 | 0.84755 | -0.00062446 | 90.0565 | 83.8142 | 1.4947 | 0.77352 | 0.00080404 | 9.5808 | 7.3679 | 7.3587 | 0.83038
113400 | 31.5 | 1799.502 | 90.0365 | 25.0073 | 40.0432 | 184.0536 | 39.815 | 89.9945 | 95.0624 | 96.7672 | 99.71 | 107.3494 | 72.8707 | 21.8105 | 579.3253 | 404.3911 | 101.6368 | 103.9674 | 103.4751 | 0.77677 | 0.83045 | 0.84755 | -0.00062446 | 90.0243 | 83.7572 | 1.502 | 0.77679 | 0.00080356 | 9.1191 | 6.9155 | 6.9064 | 0.83038
113430 | 31.5083 | 1799.463 | 90.0536 | 24.9665 | 39.9828 | 184.0624 | 39.8494 | 90.0079 | 95.0698 | 96.7816 | 99.7109 | 118.2322 | 72.3591 | 21.8105 | 606.8104 | 404.3911 | 101.5791 | 103.9783 | 103.4868 | 0.77693 | 0.83045 | 0.84755 | -0.00062446 | 90.0447 | 83.6529 | 1.5056 | 0.77696 | 0.00080252 | 9.0947 | 6.8917 | 6.8825 | 0.83038
113460 | 31.5167 | 1800.215 | 90.0507 | 24.8737 | 39.9974 | 184.0641 | 39.8382 | 89.9827 | 95.055 | 96.7894 | 99.7248 | 110.8691 | 68.9968 | 21.8105 | 601.4211 | 404.3911 | 101.8288 | 104.0045 | 103.6024 | 0.77599 | 0.83045 | 0.84755 | -0.00062446 | 90.0139 | 83.7691 | 1.5027 | 0.776 | 0.0008037 | 9.2298 | 7.024 | 7.0148 | 0.83038
113490 | 31.525 | 1799.248 | 90.0483 | 24.8193 | 39.955 | 184.0065 | 39.9717 | 90.0091 | 95.0614 | 96.7979 | 99.7396 | 117.2297 | 72.0681 | 21.8105 | 600.6077 | 404.3911 | 101.7084 | 104.0084 | 103.4753 | 0.77624 | 0.83045 | 0.84755 | -0.00062446 | 90.0472 | 83.8304 | 1.4781 | 0.77627 | 0.00080422 | 9.1917 | 6.9867 | 6.9776 | 0.83038
113520 | 31.5333 | 1799.811 | 90.0128 | 24.8215 | 39.9318 | 184.0229 | 40.016 | 89.9928 | 95.0796 | 96.7994 | 99.74 | 112.0508 | 72.7092 | 21.8105 | 582.6422 | 404.3911 | 101.6967 | 104.0156 | 103.374 | 0.77641 | 0.83045 | 0.84755 | -0.00062446 | 90.0251 | 83.787 | 1.5066 | 0.77642 | 0.00080385 | 9.17 | 6.9655 | 6.9563 | 0.83038
113550 | 31.5417 | 1800.064 | 90.045 | 24.8625 | 39.9704 | 184.0206 | 40.117 | 90.0146 | 95.0431 | 96.7966 | 99.74 | 115.3202 | 71.4657 | 21.8105 | 565.2134 | 404.3911 | 101.7263 | 104.0073 | 103.4612 | 0.77672 | 0.83045 | 0.84755 | -0.00062446 | 90.0303 | 83.7709 | 1.5093 | 0.77674 | 0.00080368 | 9.1257 | 6.9221 | 6.9129 | 0.83038
113580 | 31.55 | 1800.127 | 90.0449 | 24.9014 | 39.9587 | 184.0662 | 40.1387 | 90.0058 | 95.0805 | 96.797 | 99.74 | 118.981 | 73.1804 | 21.8105 | 565.9383 | 404.3911 | 101.6261 | 104.0104 | 103.4281 | 0.77663 | 0.83045 | 0.84755 | -0.00062446 | 90.0387 | 83.6885 | 1.5018 | 0.77665 | 0.00080287 | 9.1384 | 6.9344 | 6.9253 | 0.83038
113610 | 31.5583 | 1800.006 | 90.0639 | 24.9462 | 39.9703 | 184.0467 | 40.1235 | 89.9893 | 95.0591 | 96.7998 | 99.74 | 110.9699 | 70.2275 | 21.8105 | 582.2723 | 404.3911 | 101.6691 | 103.9912 | 103.4262 | 0.77671 | 0.83045 | 0.84755 | -0.00062446 | 90.0561 | 83.8429 | 1.5012 | 0.77675 | 0.00080432 | 9.1245 | 6.9208 | 6.9117 | 0.83038
113640 | 31.5667 | 1800.519 | 90.0222 | 24.9844 | 40.0256 | 184.075 | 40.1843 | 90.0333 | 95.0838 | 96.7983 | 99.74 | 114.9068 | 71.4535 | 21.8105 | 606.0459 | 404.3911 | 101.9202 | 104.0036 | 103.3943 | 0.77615 | 0.83045 | 0.84755 | -0.00062446 | 90.0497 | 83.7869 | 1.4842 | 0.77619 | 0.00080379 | 9.2036 | 6.9984 | 6.9892 | 0.83038
113670 | 31.575 | 1800.691 | 90.033 | 24.9644 | 40.0078 | 184.0251 | 40.1073 | 89.9968 | 95.0648 | 96.7762 | 99.71 | 112.5386 | 72.72 | 21.7866 | 606.9064 | 404.3911 | 101.6007 | 103.9712 | 103.3711 | 0.77672 | 0.83045 | 0.84755 | -0.00062446 | 90.0226 | 83.635 | 1.5001 | 0.77673 | 0.0008024 | 9.1266 | 6.9229 | 6.9137 | 0.83038
113700 | 31.5833 | 1800.526 | 90.0286 | 24.9975 | 40.0448 | 184.0365 | 40.0848 | 90.0013 | 95.0726 | 96.7741 | 99.71 | 125.6294 | 73.0587 | 21.768 | 601.4476 | 404.3911 | 101.6998 | 103.9744 | 103.3711 | 0.77484 | 0.83045 | 0.84755 | -0.00062446 | 90.0236 | 83.6458 | 1.5044 | 0.77485 | 0.0008025 | 9.3919 | 7.1828 | 7.1737 | 0.83038
113730 | 31.5917 | 1800.27 | 90.0324 | 24.9484 | 40.1185 | 184.0571 | 39.9295 | 89.9613 | 95.0611 | 96.7827 | 99.71 | 113.3321 | 73.8233 | 21.8105 | 592.7039 | 404.3911 | 101.6685 | 104.0055 | 103.4525 | 0.77543 | 0.83045 | 0.84755 | -0.00062446 | 90.0092 | 83.5988 | 1.5052 | 0.77543 | 0.00080208 | 9.3098 | 7.1024 | 7.0932 | 0.83038
113760 | 31.6 | 1800.864 | 90.009 | 24.9346 | 40.1553 | 183.8276 | 39.9135 | 89.9641 | 95.0523 | 96.9716 | 99.71 | 117.6155 | 72.2639 | 21.8183 | 572.0548 | 404.3911 | 101.7534 | 103.9941 | 103.4254 | 0.77639 | 0.83045 | 0.84755 | -0.00062446 | 89.9813 | 83.5407 | 1.5029 | 0.77638 | 0.00080158 | 9.1759 | 6.9712 | 6.9621 | 0.83038
113790 | 31.6083 | 1799.786 | 90.0189 | 24.8608 | 40.1747 | 183.7572 | 39.8203 | 89.9901 | 95.0452 | 96.8999 | 99.71 | 116.3721 | 72.5499 | 21.8105 | 559.9904 | 404.3911 | 101.8953 | 103.9931 | 103.317 | 0.7761 | 0.83045 | 0.84755 | -0.00062446 | 90.0173 | 83.3354 | 1.4937 | 0.77611 | 0.00079953 | 9.2146 | 7.0092 | 7 | 0.83038
113820 | 31.6167 | 1799.925 | 89.9882 | 24.8029 | 40.1588 | 183.809 | 39.7901 | 89.9824 | 95.0688 | 96.7653 | 99.71 | 116.636 | 70.9479 | 21.8105 | 566.012 | 404.0474 | 101.9048 | 103.9771 | 103.3912 | 0.7761 | 0.83045 | 0.84755 | -0.00062446 | 89.9989 | 83.2784 | 1.5022 | 0.7761 | 0.00079903 | 9.2162 | 7.0107 | 7.0015 | 0.83038
113850 | 31.625 | 1800.039 | 89.9993 | 24.8171 | 40.1386 | 183.948 | 39.7628 | 89.9828 | 95.0352 | 96.7697 | 99.71 | 115.7594 | 68.7643 | 21.8015 | 585.1909 | 404.3911 | 101.893 | 103.9762 | 103.3915 | 0.7753 | 0.83045 | 0.84755 | -0.00062446 | 89.9767 | 83.4147 | 1.5053 | 0.77528 | 0.00080038 | 9.3312 | 7.1233 | 7.1142 | 0.83038
113880 | 31.6333 | 1800.047 | 89.9615 | 24.8453 | 40.1095 | 183.8465 | 39.8737 | 89.9781 | 95.0419 | 96.925 | 99.71 | 111.9399 | 72.2171 | 21.8105 | 598.8585 | 404.3911 | 101.8092 | 103.9903 | 103.3284 | 0.7761 | 0.83045 | 0.84755 | -0.00062446 | 89.9849 | 83.4178 | 1.4956 | 0.77609 | 0.0008004 | 9.2175 | 7.012 | 7.0028 | 0.83038
113910 | 31.6417 | 1799.674 | 89.9626 | 24.831 | 40.0589 | 183.5959 | 39.9743 | 89.9824 | 95.0378 | 96.9753 | 99.71 | 120.0921 | 72.9999 | 21.8235 | 610.9939 | 404.3911 | 101.6939 | 103.9968 | 103.3644 | 0.7761 | 0.83045 | 0.84755 | -0.00062446 | 89.9855 | 83.2878 | 1.4961 | 0.77609 | 0.00079915 | 9.2175 | 7.0119 | 7.0028 | 0.83038
113940 | 31.65 | 1799.618 | 89.9599 | 24.8205 | 40.0334 | 183.6716 | 40.0397 | 90.0045 | 95.0193 | 96.7858 | 99.71 | 108.5862 | 74.3379 | 21.8105 | 599.4529 | 404.3911 | 101.6708 | 103.9636 | 103.3644 | 0.77622 | 0.83045 | 0.84755 | -0.00062446 | 89.9835 | 83.3388 | 1.5017 | 0.77621 | 0.00079964 | 9.2008 | 6.9956 | 6.9864 | 0.83038
113970 | 31.6583 | 1799.842 | 89.9684 | 24.8126 | 40.0278 | 183.8596 | 40.1639 | 89.9917 | 95.0166 | 96.7737 | 99.71 | 118.5018 | 77.5829 | 21.8105 | 575.4339 | 404.3911 | 101.7105 | 103.9879 | 103.396 | 0.77573 | 0.83045 | 0.84755 | -0.00062446 | 89.9984 | 83.4078 | 1.5057 | 0.77573 | 0.00080027 | 9.268 | 7.0614 | 7.0523 | 0.83038
114000 | 31.6667 | 1799.962 | 89.9839 | 24.9046 | 40.0434 | 183.6643 | 40.1559 | 89.984 | 95.0619 | 96.9669 | 99.71 | 111.2206 | 73.4352 | 21.8436 | 558.6902 | 404.3911 | 101.8473 | 103.9849 | 103.4321 | 0.7762 | 0.83045 | 0.84755 | -0.00062446 | 89.9898 | 83.4429 | 1.5031 | 0.7762 | 0.00080063 | 9.202 | 6.9968 | 6.9877 | 0.83038
114030 | 31.675 | 1799.991 | 89.9962 | 24.9059 | 40.0633 | 183.7245 | 40.2085 | 89.9773 | 95.0468 | 96.904 | 99.71 | 119.9399 | 70.4514 | 21.8105 | 564.0899 | 404.3911 | 101.6964 | 103.974 | 103.3676 | 0.77619 | 0.83045 | 0.84755 | -0.00062446 | 89.9953 | 83.3555 | 1.5041 | 0.77618 | 0.00079977 | 9.2038 | 6.9985 | 6.9894 | 0.83038
114060 | 31.6833 | 1799.882 | 90.0013 | 24.8864 | 40.0752 | 183.7666 | 40.142 | 90.0098 | 95.0518 | 96.7683 | 99.71 | 110.5547 | 72.4898 | 21.8028 | 585.5756 | 404.0474 | 101.6648 | 103.9644 | 103.2554 | 0.77602 | 0.83045 | 0.84755 | -0.00062446 | 89.9946 | 83.4043 | 1.5045 | 0.77602 | 0.00080024 | 9.2269 | 7.0212 | 7.012 | 0.83038
114090 | 31.6917 | 1799.734 | 90.0204 | 24.8454 | 40.0724 | 184.0068 | 40.1096 | 90.0161 | 95.0629 | 96.7717 | 99.71 | 117.4991 | 74.0946 | 21.795 | 602.3252 | 404.0474 | 101.721 | 103.9662 | 103.2326 | 0.7761 | 0.83045 | 0.84755 | -0.00062446 | 90.0197 | 83.3402 | 1.5219 | 0.77611 | 0.00079957 | 9.2146 | 7.0091 | 6.9999 | 0.83038
114120 | 31.7 | 1800.391 | 90.0466 | 24.8274 | 40.0879 | 183.9106 | 40.0167 | 90.0163 | 95.0803 | 96.7764 | 99.71 | 116.2367 | 73.7056 | 21.8103 | 594.8352 | 404.3911 | 101.6348 | 103.9787 | 103.4524 | 0.77703 | 0.83045 | 0.84755 | -0.00062446 | 90.0175 | 83.9576 | 1.5098 | 0.77704 | 0.0008055 | 9.083 | 6.8802 | 6.871 | 0.83038
114150 | 31.7083 | 1799.558 | 90.0417 | 24.8008 | 40.1118 | 184.0391 | 39.9637 | 90.0125 | 95.0527 | 96.7741 | 99.71 | 115.4289 | 73.4596 | 21.8105 | 589.3998 | 404.3911 | 101.5239 | 103.9609 | 103.6074 | 0.77652 | 0.83045 | 0.84755 | -0.00062446 | 90.0141 | 84.1667 | 1.5053 | 0.77653 | 0.00080752 | 9.1554 | 6.9511 | 6.942 | 0.83038
114180 | 31.7167 | 1800.159 | 90.001 | 24.8073 | 40.1257 | 184.0321 | 39.8847 | 90.0021 | 95.0432 | 96.7704 | 99.71 | 115.4125 | 71.6891 | 21.8105 | 566.2888 | 404.3911 | 101.5991 | 103.9714 | 103.2997 | 0.77672 | 0.83045 | 0.84755 | -0.00062446 | 89.9931 | 83.9634 | 1.5071 | 0.77672 | 0.00080561 | 9.129 | 6.9253 | 6.9161 | 0.83038
114210 | 31.725 | 1800.502 | 90.0316 | 24.9039 | 40.0925 | 184.053 | 39.8445 | 90.0191 | 95.0841 | 96.7659 | 99.71 | 114.2156 | 73.1375 | 21.7641 | 568.1779 | 404.0474 | 101.66 | 103.9894 | 103.3217 | 0.77468 | 0.83045 | 0.84755 | -0.00062446 | 90.0085 | 83.941 | 1.4648 | 0.77469 | 0.00080536 | 9.4147 | 7.2052 | 7.196 | 0.83038
114240 | 31.7333 | 1799.958 | 90.0238 | 24.9206 | 40.0853 | 184.0064 | 39.8269 | 90.002 | 95.0582 | 96.7755 | 99.71 | 127.8662 | 71.5351 | 21.7818 | 569.6109 | 404.3911 | 101.5595 | 103.9722 | 103.4502 | 0.77694 | 0.83045 | 0.84755 | -0.00062446 | 89.9901 | 84.0178 | 1.5004 | 0.77694 | 0.00080614 | 9.0978 | 6.8947 | 6.8855 | 0.83038
114270 | 31.7417 | 1800.09 | 90.0156 | 24.9415 | 40.0859 | 184.0536 | 39.8143 | 90.0055 | 95.0741 | 96.7637 | 99.71 | 106.5295 | 71.0425 | 21.7023 | 588.3105 | 404.3911 | 101.5296 | 103.9714 | 103.4051 | 0.77703 | 0.83045 | 0.84755 | -0.00062446 | 90.0371 | 84.0035 | 1.5065 | 0.77706 | 0.0008059 | 9.081 | 6.8783 | 6.8691 | 0.83038
114300 | 31.75 | 1799.892 | 90.0157 | 24.9949 | 40.0369 | 184.0738 | 39.8812 | 89.9964 | 95.0606 | 96.7665 | 99.71 | 117.5665 | 71.4141 | 21.8046 | 595.7317 | 404.3911 | 101.5483 | 103.9704 | 103.4392 | 0.77703 | 0.83045 | 0.84755 | -0.00062446 | 89.9795 | 83.8751 | 1.5029 | 0.77702 | 0.00080479 | 9.0863 | 6.8835 | 6.8743 | 0.83038
114330 | 31.7583 | 1800.203 | 89.9931 | 24.9829 | 39.999 | 184.0723 | 39.9209 | 90.0068 | 95.0745 | 96.7709 | 99.71 | 115.2568 | 74.3782 | 21.692 | 605.3493 | 404.3911 | 101.6447 | 103.9713 | 103.344 | 0.77642 | 0.83045 | 0.84755 | -0.00062446 | 89.9792 | 83.8775 | 1.503 | 0.77641 | 0.00080482 | 9.1719 | 6.9673 | 6.9582 | 0.83038
114360 | 31.7667 | 1800.266 | 89.9949 | 24.9312 | 39.9485 | 184.0518 | 39.9854 | 90.0014 | 95.0565 | 96.7718 | 99.71 | 109.504 | 74.2625 | 21.8103 | 599.4762 | 404.0474 | 101.658 | 103.9692 | 103.3576 | 0.7768 | 0.83045 | 0.84755 | -0.00062446 | 90.0015 | 83.8213 | 1.514 | 0.7768 | 0.00080423 | 9.1177 | 6.9142 | 6.905 | 0.83038
114390 | 31.775 | 1799.842 | 89.9777 | 24.8976 | 39.9049 | 184.0826 | 40.0979 | 89.99 | 95.0552 | 96.7657 | 99.71 | 111.8864 | 75.4805 | 21.8105 | 571.6578 | 404.3911 | 101.5872 | 103.9908 | 103.3847 | 0.77672 | 0.83045 | 0.84755 | -0.00062446 | 89.9969 | 83.8842 | 1.5111 | 0.77672 | 0.00080484 | 9.1283 | 6.9246 | 6.9154 | 0.83038
114420 | 31.7833 | 1799.9 | 89.9804 | 24.8868 | 39.8563 | 184.0829 | 40.1122 | 89.991 | 95.0416 | 96.7636 | 99.71 | 118.5572 | 74.0981 | 21.8105 | 561.353 | 404.3911 | 101.5237 | 103.9717 | 103.5376 | 0.77702 | 0.83045 | 0.84755 | -0.00062446 | 89.9793 | 83.9008 | 1.5003 | 0.777 | 0.00080504 | 9.0886 | 6.8856 | 6.8765 | 0.83038
114450 | 31.7917 | 1799.814 | 89.9614 | 24.8831 | 39.8857 | 184.0274 | 40.13 | 90.0193 | 95.0491 | 96.7647 | 99.71 | 109.8802 | 72.4235 | 21.7549 | 567.9827 | 404.3911 | 101.5561 | 103.9727 | 103.3609 | 0.77717 | 0.83045 | 0.84755 | -0.00062446 | 89.9788 | 83.8068 | 1.5066 | 0.77716 | 0.00080414 | 9.0669 | 6.8644 | 6.8553 | 0.83038
114480 | 31.8 | 1799.739 | 89.9306 | 24.8848 | 39.8595 | 183.8849 | 40.1723 | 89.9842 | 95.0394 | 96.7732 | 99.71 | 118.0102 | 74.2191 | 21.8105 | 597.4033 | 404.0474 | 101.6544 | 103.9839 | 103.3166 | 0.77494 | 0.83045 | 0.84755 | -0.00062446 | 89.9718 | 84.0221 | 1.51 | 0.77492 | 0.00080622 | 9.3817 | 7.1728 | 7.1636 | 0.83038
114510 | 31.8083 | 1799.385 | 89.977 | 24.9374 | 39.9166 | 183.9523 | 40.156 | 90.0376 | 95.0588 | 96.7754 | 99.71 | 113.792 | 73.4814 | 21.7245 | 600.3944 | 404.3911 | 101.7135 | 103.9613 | 103.4635 | 0.77678 | 0.83045 | 0.84755 | -0.00062446 | 90.0027 | 83.8978 | 1.5017 | 0.77678 | 0.00080496 | 9.1201 | 6.9165 | 6.9074 | 0.83038
114540 | 31.8167 | 1798.911 | 90.0291 | 24.9835 | 39.9596 | 184.032 | 40.0812 | 89.996 | 95.0846 | 96.7739 | 99.71 | 111.9003 | 72.1721 | 21.7843 | 595.4861 | 404.3911 | 101.8181 | 103.989 | 103.3841 | 0.77703 | 0.83045 | 0.84755 | -0.00062446 | 89.98 | 83.8911 | 1.5078 | 0.77702 | 0.00080495 | 9.0869 | 6.884 | 6.8748 | 0.83038
114570 | 31.825 | 1799.885 | 90.0628 | 25.0035 | 39.9588 | 183.9737 | 40.0538 | 90.0327 | 95.057 | 96.7901 | 99.7237 | 116.8626 | 71.1314 | 21.8106 | 561.9293 | 404.0474 | 101.6693 | 103.9726 | 103.3239 | 0.7773 | 0.83045 | 0.84755 | -0.00062446 | 90.0203 | 84.0881 | 1.501 | 0.77731 | 0.00080675 | 9.0449 | 6.8428 | 6.8337 | 0.83038
114600 | 31.8333 | 1800.474 | 90.0868 | 25.0431 | 40.0585 | 184.0692 | 39.9818 | 90.0242 | 95.0679 | 96.796 | 99.7391 | 117.8665 | 71.7139 | 21.8115 | 584.5889 | 404.0474 | 101.6893 | 104.0223 | 103.2377 | 0.77588 | 0.83045 | 0.84755 | -0.00062446 | 90.0108 | 84.1418 | 1.4459 | 0.77588 | 0.00080728 | 9.2463 | 7.0402 | 7.0311 | 0.83038
114630 | 31.8417 | 1800.397 | 90.1077 | 25.0056 | 40.0692 | 184.0025 | 39.9272 | 90.0321 | 95.0607 | 96.7925 | 99.7385 | 110.1528 | 68.7719 | 21.8105 | 596.2593 | 404.0474 | 101.7139 | 103.9874 | 103.2906 | 0.77734 | 0.83045 | 0.84755 | -0.00062446 | 90.013 | 83.9803 | 1.5106 | 0.77735 | 0.00080573 | 9.0396 | 6.8377 | 6.8285 | 0.83038
114660 | 31.85 | 1800.261 | 90.1004 | 25.0193 | 40.0879 | 184.0486 | 39.8971 | 90.0288 | 95.0889 | 96.933 | 99.71 | 116.0968 | 69.1632 | 21.8214 | 593.305 | 404.0474 | 101.5148 | 103.9743 | 103.3169 | 0.77734 | 0.83045 | 0.84755 | -0.00062446 | 90.0458 | 84.0437 | 1.5076 | 0.77737 | 0.00080627 | 9.037 | 6.8351 | 6.826 | 0.83038
114690 | 31.8583 | 1799.941 | 90.1102 | 24.9627 | 40.154 | 183.8067 | 39.813 | 90.0128 | 95.0922 | 96.9754 | 99.71 | 118.1039 | 70.873 | 22.0102 | 602.4832 | 404.0474 | 101.7101 | 103.9781 | 103.3237 | 0.77734 | 0.83045 | 0.84755 | -0.00062446 | 89.9989 | 83.965 | 1.5013 | 0.77734 | 0.00080561 | 9.0409 | 6.8389 | 6.8297 | 0.83038
114720 | 31.8667 | 1799.76 | 90.1191 | 24.8511 | 40.1202 | 184.0224 | 39.818 | 90.0256 | 95.06 | 96.7981 | 99.7391 | 113.6878 | 72.8138 | 21.8105 | 607.2377 | 404.0474 | 101.6926 | 104.0022 | 103.3258 | 0.77704 | 0.83045 | 0.84755 | -0.00062446 | 90.0101 | 84.0459 | 1.5012 | 0.77705 | 0.00080637 | 9.0826 | 6.8798 | 6.8706 | 0.83038
114750 | 31.875 | 1800.645 | 90.0778 | 24.8623 | 40.0647 | 183.9621 | 39.8491 | 90.0118 | 95.0866 | 96.8006 | 99.74 | 111.9872 | 70.6374 | 21.9887 | 572.6667 | 404.0474 | 101.6197 | 104.0039 | 103.2859 | 0.77638 | 0.83045 | 0.84755 | -0.00062446 | 90.0007 | 84.0315 | 1.5062 | 0.77638 | 0.00080625 | 9.1757 | 6.971 | 6.9619 | 0.83038
114780 | 31.8833 | 1801.181 | 90.0545 | 24.9338 | 40.025 | 183.9842 | 39.9256 | 89.9722 | 95.0481 | 96.7962 | 99.74 | 114.6283 | 71.8391 | 21.8686 | 568.4397 | 404.3911 | 101.6886 | 104.0035 | 103.3056 | 0.77734 | 0.83045 | 0.84755 | -0.00062446 | 89.9993 | 84.0911 | 1.4968 | 0.77734 | 0.00080682 | 9.0408 | 6.8389 | 6.8297 | 0.83038
114810 | 31.8917 | 1800.265 | 90.027 | 24.9675 | 40.0046 | 184.1512 | 40.0464 | 89.969 | 95.0519 | 96.7677 | 99.7147 | 115.1622 | 72.1795 | 21.8105 | 560.636 | 404.0474 | 101.5148 | 103.979 | 103.4029 | 0.77734 | 0.83045 | 0.84755 | -0.00062446 | 89.9925 | 84.0078 | 1.5008 | 0.77734 | 0.00080604 | 9.0414 | 6.8394 | 6.8303 | 0.83038
114840 | 31.9 | 1799.261 | 89.9809 | 25.0234 | 39.9966 | 184.2339 | 40.082 | 89.9753 | 95.0447 | 96.7751 | 99.71 | 112.6222 | 75.0741 | 21.8105 | 561.6813 | 404.3911 | 101.6479 | 103.9843 | 103.4466 | 0.77704 | 0.83045 | 0.84755 | -0.00062446 | 89.9692 | 84.0541 | 1.4995 | 0.77702 | 0.00080653 | 9.0868 | 6.8839 | 6.8747 | 0.83038
114870 | 31.9083 | 1799.682 | 89.9919 | 25.0527 | 39.9758 | 184.0282 | 40.1645 | 89.9887 | 95.0557 | 96.9948 | 99.74 | 115.1139 | 70.7924 | 22.2778 | 597.7906 | 404.0474 | 101.6833 | 104.0096 | 103.2927 | 0.7769 | 0.83045 | 0.84755 | -0.00062446 | 89.9896 | 83.9959 | 1.5035 | 0.7769 | 0.00080593 | 9.1037 | 6.9004 | 6.8913 | 0.83038
114900 | 31.9167 | 1799.732 | 89.9532 | 25.0121 | 39.9758 | 183.9135 | 40.2011 | 89.9587 | 95.0533 | 96.8155 | 99.74 | 116.8498 | 73.501 | 21.8113 | 601.8862 | 404.0474 | 101.5104 | 104.0181 | 103.306 | 0.77734 | 0.83045 | 0.84755 | -0.00062446 | 89.99 | 83.9806 | 1.5011 | 0.77734 | 0.00080578 | 9.0416 | 6.8396 | 6.8305 | 0.83038
114930 | 31.925 | 1799.824 | 89.9643 | 25.0098 | 39.9749 | 184.0095 | 40.1946 | 89.9644 | 95.0515 | 96.798 | 99.74 | 117.3352 | 73.106 | 21.8149 | 585.5271 | 404.0474 | 101.5411 | 104.0064 | 103.3184 | 0.77703 | 0.83045 | 0.84755 | -0.00062446 | 89.9819 | 83.9699 | 1.5039 | 0.77702 | 0.0008057 | 9.0859 | 6.8831 | 6.8739 | 0.83038
114960 | 31.9333 | 1800.13 | 89.9239 | 25.0556 | 39.9898 | 184.0182 | 40.1306 | 89.9584 | 95.0429 | 96.7686 | 99.7119 | 110.2859 | 71.8028 | 21.8105 | 589.8984 | 404.3911 | 101.5128 | 103.9938 | 103.3934 | 0.77642 | 0.83045 | 0.84755 | -0.00062446 | 89.9929 | 84.0995 | 1.5071 | 0.77641 | 0.00080692 | 9.1717 | 6.967 | 6.9579 | 0.83038
114990 | 31.9417 | 1800.055 | 89.8856 | 24.9529 | 40.0167 | 184.071 | 40.0641 | 89.9541 | 95.0244 | 96.7615 | 99.7105 | 115.9771 | 76.9242 | 21.8105 | 571.3909 | 404.3911 | 101.6144 | 103.989 | 103.3288 | 0.77705 | 0.83045 | 0.84755 | -0.00062446 | 89.9663 | 84.0187 | 1.5026 | 0.77703 | 0.0008062 | 9.0848 | 6.8819 | 6.8728 | 0.83038
115020 | 31.95 | 1800.138 | 89.8496 | 24.9558 | 40.0273 | 184.0934 | 39.981 | 89.9354 | 95.015 | 96.91 | 99.71 | 112.8738 | 81.2963 | 21.8701 | 575.4716 | 404.3911 | 101.4359 | 103.9975 | 103.337 | 0.7773 | 0.83045 | 0.84755 | -0.00062446 | 89.9751 | 83.9643 | 1.5024 | 0.77729 | 0.00080566 | 9.0488 | 6.8467 | 6.8375 | 0.83038
115050 | 31.9583 | 1800.158 | 89.848 | 24.9492 | 40.0796 | 183.8739 | 39.9052 | 89.9865 | 95.0136 | 96.9701 | 99.7322 | 125.8779 | 73.4993 | 22.2119 | 574.5682 | 404.0474 | 101.6381 | 103.9804 | 103.427 | 0.77703 | 0.83045 | 0.84755 | -0.00062446 | 89.9729 | 84.0904 | 1.5052 | 0.77702 | 0.00080687 | 9.0868 | 6.8839 | 6.8747 | 0.83038
115080 | 31.9667 | 1800.864 | 89.8566 | 24.8861 | 40.074 | 183.8775 | 39.817 | 89.9561 | 95.024 | 96.805 | 99.74 | 109.3172 | 69.9027 | 21.8105 | 592.5748 | 404.3911 | 101.5588 | 103.9993 | 103.4216 | 0.77672 | 0.83045 | 0.84755 | -0.00062446 | 89.9453 | 84.015 | 1.5084 | 0.77669 | 0.00080621 | 9.1332 | 6.9294 | 6.9202 | 0.83038
115110 | 31.975 | 1799.354 | 89.8852 | 24.9328 | 40.0691 | 183.9387 | 39.803 | 89.9939 | 95.0144 | 96.947 | 99.74 | 118.4303 | 72.8176 | 21.8464 | 604.5837 | 404.3911 | 101.6057 | 104.0146 | 103.5634 | 0.77703 | 0.83045 | 0.84755 | -0.00062446 | 89.9951 | 84.0427 | 1.4969 | 0.77703 | 0.00080637 | 9.0852 | 6.8824 | 6.8732 | 0.83038
115140 | 31.9833 | 1799.5 | 89.9027 | 24.9991 | 40.051 | 183.7834 | 39.8087 | 89.9846 | 95.036 | 96.9774 | 99.74 | 113.0796 | 70.994 | 21.9842 | 605.4837 | 404.3911 | 101.6444 | 104.0066 | 103.4286 | 0.77673 | 0.83045 | 0.84755 | -0.00062446 | 89.9901 | 84.0942 | 1.5015 | 0.77672 | 0.00080687 | 9.1284 | 6.9247 | 6.9155 | 0.83038
115170 | 31.9917 | 1799.682 | 89.9329 | 25.0109 | 40.0284 | 183.7773 | 39.8851 | 90.0098 | 95.045 | 96.906 | 99.74 | 116.1839 | 73.0858 | 22.3748 | 576.07 | 404.0474 | 101.712 | 104.0106 | 103.306 | 0.77704 | 0.83045 | 0.84755 | -0.00062446 | 89.9717 | 83.9853 | 1.5031 | 0.77702 | 0.00080587 | 9.0865 | 6.8836 | 6.8745 | 0.83038
115200 | 32 | 1800.309 | 89.9288 | 25.0194 | 39.9763 | 183.9061 | 39.9602 | 90.0038 | 95.0396 | 96.7806 | 99.74 | 111.6839 | 73.3822 | 21.8105 | 562.0085 | 404.3911 | 101.6908 | 104.0086 | 103.4827 | 0.77678 | 0.83045 | 0.84755 | -0.00062446 | 90.0033 | 83.918 | 1.5109 | 0.77678 | 0.00080515 | 9.1199 | 6.9163 | 6.9071 | 0.83038
115230 | 32.0083 | 1799.714 | 89.9725 | 25.11 | 39.9354 | 183.9938 | 40.1121 | 90.0216 | 95.0749 | 96.7866 | 99.74 | 115.4514 | 72.1286 | 21.8105 | 559.6243 | 404.3911 | 101.6237 | 104 | 103.4674 | 0.77703 | 0.83045 | 0.84755 | -0.00062446 | 90.0096 | 84.0171 | 1.5052 | 0.77704 | 0.00080609 | 9.084 | 6.8811 | 6.872 | 0.83038
115260 | 32.0167 | 1800.196 | 89.9746 | 25.103 | 39.969 | 183.84 | 40.1316 | 90.0559 | 95.0838 | 96.9779 | 99.74 | 111.7823 | 74.9016 | 21.8807 | 574.8921 | 404.3911 | 101.8412 | 104.0149 | 103.4555 | 0.77697 | 0.83045 | 0.84755 | -0.00062446 | 90.0084 | 83.9952 | 1.5078 | 0.77698 | 0.00080588 | 9.092 | 6.889 | 6.8799 | 0.83038
115290 | 32.025 | 1799.926 | 90.0201 | 25.0816 | 39.9863 | 183.6104 | 40.2133 | 90.0454 | 95.073 | 96.9805 | 99.74 | 118.6366 | 73.5472 | 21.8374 | 596.7402 | 404.3911 | 101.8294 | 104.0079 | 103.4216 | 0.7776 | 0.83045 | 0.84755 | -0.00062446 | 90.0136 | 84.0033 | 1.504 | 0.77761 | 0.00080595 | 9.0033 | 6.8021 | 6.793 | 0.83038
115320 | 32.0333 | 1800.036 | 89.9924 | 24.9866 | 39.9673 | 183.5504 | 40.1944 | 90.0252 | 95.0721 | 96.9785 | 99.74 | 109.0625 | 71.1598 | 21.8206 | 593.9987 | 404.0474 | 101.9916 | 104.0333 | 103.313 | 0.77642 | 0.83045 | 0.84755 | -0.00062446 | 90.0486 | 84.0701 | 1.5008 | 0.77645 | 0.00080651 | 9.1661 | 6.9616 | 6.9524 | 0.83038
115350 | 32.0417 | 1800.865 | 90.0452 | 24.9245 | 39.975 | 183.6933 | 40.1866 | 90.058 | 95.1052 | 96.7778 | 99.7346 | 119.5199 | 71.8561 | 21.6502 | 603.4596 | 404.3911 | 101.9595 | 103.9982 | 103.443 | 0.77703 | 0.83045 | 0.84755 | -0.00062446 | 90.043 | 83.945 | 1.5031 | 0.77706 | 0.00080532 | 9.0812 | 6.8784 | 6.8692 | 0.83038
115380 | 32.05 | 1800.2 | 90.0366 | 24.9752 | 39.9718 | 183.8452 | 40.0775 | 90.031 | 95.093 | 96.9139 | 99.7105 | 113.6195 | 75.7642 | 21.8105 | 600.2889 | 404.3911 | 101.9891 | 103.9906 | 103.5953 | 0.77736 | 0.83045 | 0.84755 | -0.00062446 | 90.057 | 84.0643 | 1.5039 | 0.7774 | 0.00080644 | 9.0336 | 6.8318 | 6.8226 | 0.83038
115410 | 32.0583 | 1799.996 | 90.0512 | 24.9987 | 40.0196 | 183.7175 | 39.9917 | 90.0168 | 95.0882 | 96.9638 | 99.7294 | 117.9603 | 72.6181 | 21.8106 | 578.945 | 404.3911 | 102.1918 | 104.0281 | 103.4183 | 0.77669 | 0.83045 | 0.84755 | -0.00062446 | 90.0288 | 84.0175 | 1.5102 | 0.77671 | 0.00080605 | 9.1295 | 6.9257 | 6.9166 | 0.83038
115440 | 32.0667 | 1799.929 | 90.0979 | 25.0242 | 40.0766 | 183.5987 | 39.9117 | 90.0446 | 95.0836 | 96.9773 | 99.74 | 116.4194 | 70.4471 | 21.8106 | 562.2539 | 404.0474 | 102.2175 | 104.0345 | 103.4041 | 0.77651 | 0.83045 | 0.84755 | -0.00062446 | 90.0226 | 83.8243 | 1.5011 | 0.77652 | 0.00080421 | 9.1566 | 6.9523 | 6.9432 | 0.83038
115470 | 32.075 | 1800.099 | 90.1065 | 25.0092 | 40.1036 | 183.6955 | 39.8486 | 90.0264 | 95.0692 | 96.9664 | 99.7381 | 118.0419 | 68.5829 | 21.8105 | 565.0161 | 404.3911 | 102.1132 | 104.0132 | 103.5093 | 0.77672 | 0.83045 | 0.84755 | -0.00062446 | 90.024 | 83.8094 | 1.505 | 0.77674 | 0.00080407 | 9.1263 | 6.9226 | 6.9134 | 0.83038
115500 | 32.0833 | 1800.183 | 90.1057 | 25.1056 | 40.1319 | 183.7726 | 39.7534 | 90.0395 | 95.0623 | 96.9677 | 99.7367 | 112.1402 | 70.6285 | 21.8105 | 580.9476 | 404.3911 | 102.2951 | 103.9872 | 103.5063 | 0.77663 | 0.83045 | 0.84755 | -0.00062446 | 90.0065 | 84.0138 | 1.5063 | 0.77664 | 0.00080607 | 9.14 | 6.9361 | 6.9269 | 0.83038
115530 | 32.0917 | 1799.602 | 90.0896 | 25.1026 | 40.1019 | 183.8719 | 39.8062 | 90.0105 | 95.0797 | 96.7948 | 99.7389 | 107.865 | 71.8804 | 21.4271 | 595.8793 | 404.0474 | 102.2542 | 103.9953 | 103.5037 | 0.77643 | 0.83045 | 0.84755 | -0.00062446 | 89.9986 | 84.0817 | 1.4759 | 0.77643 | 0.00080673 | 9.1687 | 6.9641 | 6.955 | 0.83038
115560 | 32.1 | 1799.823 | 90.0816 | 25.1185 | 40.0526 | 184.0261 | 39.8321 | 90.0305 | 95.0849 | 96.7778 | 99.7297 | 115.8043 | 69.7538 | 21.5387 | 605.5882 | 404.0474 | 102.2061 | 104.0004 | 103.3298 | 0.77672 | 0.83045 | 0.84755 | -0.00062446 | 89.9885 | 83.773 | 1.5122 | 0.77671 | 0.0008038 | 9.1294 | 6.9257 | 6.9165 | 0.83038
115590 | 32.1083 | 1799.999 | 90.0673 | 25.1657 | 40.0117 | 183.8871 | 39.9565 | 90.0102 | 95.0489 | 96.9777 | 99.7398 | 110.5604 | 71.4362 | 21.8105 | 605.8086 | 404.0474 | 102.5052 | 104.0022 | 103.4013 | 0.77688 | 0.83045 | 0.84755 | -0.00062446 | 89.9817 | 83.8026 | 1.5119 | 0.77687 | 0.00080409 | 9.108 | 6.9046 | 6.8955 | 0.83038
115620 | 32.1167 | 1799.615 | 90.0442 | 25.1618 | 39.9682 | 183.7813 | 40.0606 | 89.9901 | 95.0375 | 96.9811 | 99.74 | 121.9736 | 69.4852 | 21.8105 | 589.6826 | 404.3911 | 102.4137 | 104.0227 | 103.4079 | 0.77672 | 0.83045 | 0.84755 | -0.00062446 | 90.0023 | 83.9009 | 1.5003 | 0.77672 | 0.00080499 | 9.1283 | 6.9245 | 6.9154 | 0.83038
115650 | 32.125 | 1799.615 | 90.0433 | 25.1954 | 39.9348 | 183.742 | 40.1209 | 89.9976 | 95.0489 | 96.9713 | 99.7399 | 111.6855 | 73.1052 | 21.8107 | 560.6575 | 404.3911 | 102.3015 | 104.0352 | 103.5228 | 0.77703 | 0.83045 | 0.84755 | -0.00062446 | 90.0017 | 84.0868 | 1.5059 | 0.77703 | 0.00080678 | 9.0844 | 6.8816 | 6.8724 | 0.83038
115680 | 32.1333 | 1800.545 | 90.0414 | 25.184 | 39.904 | 183.7171 | 40.1752 | 90.0053 | 95.0386 | 96.9112 | 99.7391 | 118.3895 | 73.2769 | 21.8105 | 565.9649 | 404.3911 | 102.4645 | 103.9982 | 103.3799 | 0.77432 | 0.83045 | 0.84755 | -0.00062446 | 89.9711 | 84.0316 | 1.3999 | 0.77431 | 0.00080632 | 9.4691 | 7.2585 | 7.2493 | 0.83038
115710 | 32.1417 | 1799.761 | 90.0133 | 25.1712 | 39.8505 | 183.9134 | 40.1723 | 89.9971 | 95.0344 | 96.7895 | 99.74 | 109.6538 | 70.3672 | 21.7836 | 596.4666 | 404.0474 | 102.5108 | 104.0004 | 103.2859 | 0.77682 | 0.83045 | 0.84755 | -0.00062446 | 89.9809 | 83.9202 | 1.5078 | 0.7768 | 0.00080522 | 9.1167 | 6.9132 | 6.904 | 0.83038
115740 | 32.15 | 1800.04 | 89.9957 | 25.121 | 39.8297 | 183.7645 | 40.1679 | 89.9703 | 95.03 | 96.795 | 99.74 | 119.2435 | 69.1767 | 21.7975 | 599.8172 | 404.0474 | 102.482 | 104.0167 | 103.2739 | 0.77703 | 0.83045 | 0.84755 | -0.00062446 | 89.9621 | 83.9723 | 1.5067 | 0.77701 | 0.00080577 | 9.0878 | 6.8849 | 6.8758 | 0.83038
115770 | 32.1583 | 1799.971 | 90.018 | 25.1675 | 39.8044 | 183.583 | 40.0716 | 89.9966 | 95.0312 | 96.9759 | 99.74 | 114.4054 | 74.2488 | 21.8105 | 600.606 | 404.3911 | 102.4285 | 104.0066 | 103.5231 | 0.77699 | 0.83045 | 0.84755 | -0.00062446 | 89.9586 | 84.0058 | 1.5039 | 0.77697 | 0.00080609 | 9.0936 | 6.8905 | 6.8814 | 0.83038
115800 | 32.1667 | 1800.453 | 90.0174 | 25.1401 | 39.8198 | 183.5937 | 40.0321 | 89.9838 | 95.0438 | 96.9821 | 99.74 | 117.3721 | 77.3289 | 21.8105 | 591.1849 | 404.3911 | 102.4278 | 104.011 | 103.6367 | 0.77703 | 0.83045 | 0.84755 | -0.00062446 | 89.9781 | 84.1926 | 1.5039 | 0.77702 | 0.00080784 | 9.0865 | 6.8836 | 6.8745 | 0.83038
115830 | 32.175 | 1799.824 | 90.0065 | 25.1471 | 39.8663 | 183.4881 | 39.938 | 90.0092 | 95.0339 | 96.975 | 99.7362 | 113.5607 | 83.0248 | 21.8105 | 578.5311 | 404.0474 | 102.5102 | 104.016 | 103.3204 | 0.77541 | 0.83045 | 0.84755 | -0.00062446 | 89.9948 | 84.0651 | 1.5063 | 0.7754 | 0.00080658 | 9.3141 | 7.1066 | 7.0975 | 0.83038
115860 | 32.1833 | 1800.152 | 90.0016 | 25.1369 | 39.9171 | 183.5999 | 39.9485 | 90.0045 | 95.038 | 96.7977 | 99.74 | 118.8292 | 78.5466 | 21.7534 | 559.3856 | 404.0474 | 102.2912 | 104.0082 | 103.4477 | 0.77705 | 0.83045 | 0.84755 | -0.00062446 | 89.9934 | 83.994 | 1.5045 | 0.77705 | 0.0008059 | 9.0823 | 6.8795 | 6.8703 | 0.83038
115890 | 32.1917 | 1800.583 | 90.0507 | 25.1633 | 39.9068 | 183.7761 | 39.9351 | 89.9975 | 95.0543 | 96.7862 | 99.7391 | 111.2546 | 72.6097 | 21.5285 | 565.5053 | 404.0474 | 102.2265 | 103.9857 | 103.346 | 0.77709 | 0.83045 | 0.84755 | -0.00062446 | 89.9938 | 83.8649 | 1.5041 | 0.77708 | 0.00080466 | 9.0774 | 6.8747 | 6.8656 | 0.83038
115920 | 32.2 | 1800.314 | 90.0385 | 25.1429 | 39.9091 | 183.7708 | 39.934 | 89.9942 | 95.0547 | 96.9427 | 99.74 | 121.2959 | 74.8045 | 21.8105 | 589.4263 | 404.0474 | 102.367 | 103.9973 | 103.3736 | 0.77657 | 0.83045 | 0.84755 | -0.00062446 | 89.9584 | 83.9283 | 1.5041 | 0.77654 | 0.00080535 | 9.1531 | 6.9489 | 6.9397 | 0.83038
115950 | 32.2083 | 1799.384 | 89.9948 | 25.1144 | 39.9274 | 183.5056 | 39.9276 | 89.9902 | 95.0463 | 96.9805 | 99.74 | 109.0271 | 72.2109 | 21.8105 | 607.3605 | 404.0474 | 102.3734 | 103.9937 | 103.4486 | 0.77616 | 0.83045 | 0.84755 | -0.00062446 | 89.9829 | 83.9887 | 1.2924 | 0.77615 | 0.00080588 | 9.209 | 7.0036 | 6.9945 | 0.83038
115980 | 32.2167 | 1799.895 | 89.9691 | 25.1675 | 39.9311 | 183.384 | 39.9415 | 89.9868 | 95.0293 | 96.9815 | 99.74 | 116.4953 | 73.9989 | 21.8105 | 603.2917 | 404.3911 | 102.3433 | 104.0121 | 103.3605 | 0.77644 | 0.83045 | 0.84755 | -0.00062446 | 89.9642 | 83.7908 | 1.5069 | 0.77642 | 0.00080402 | 9.1708 | 6.9662 | 6.9571 | 0.83038
116010 | 32.225 | 1800.724 | 89.9076 | 25.1508 | 39.9044 | 183.4872 | 39.9787 | 89.9722 | 95.0256 | 96.9817 | 99.74 | 113.3463 | 71.7733 | 21.8105 | 597.8809 | 404.3911 | 102.2115 | 104.0202 | 103.4011 | 0.77703 | 0.83045 | 0.84755 | -0.00062446 | 89.9757 | 83.785 | 1.5068 | 0.77702 | 0.00080394 | 9.0867 | 6.8838 | 6.8746 | 0.83038
116040 | 32.2333 | 1799.675 | 89.9345 | 25.1553 | 39.9682 | 183.5528 | 40.0207 | 89.9779 | 95.0209 | 96.8345 | 99.74 | 119.0385 | 72.3261 | 21.7976 | 567.1215 | 404.0474 | 102.1522 | 104.0184 | 103.557 | 0.77672 | 0.83045 | 0.84755 | -0.00062446 | 89.9781 | 83.9937 | 1.5059 | 0.7767 | 0.00080594 | 9.1307 | 6.9269 | 6.9178 | 0.83038
116070 | 32.2417 | 1800.739 | 89.9402 | 25.1423 | 39.9635 | 183.7958 | 40.0847 | 89.977 | 95.0387 | 96.7887 | 99.74 | 113.4957 | 69.7147 | 21.6322 | 562.1053 | 404.3911 | 102.2885 | 103.9833 | 103.5435 | 0.77702 | 0.83045 | 0.84755 | -0.00062446 | 89.9593 | 84.0224 | 1.5036 | 0.777 | 0.00080625 | 9.0897 | 6.8868 | 6.8776 | 0.83038
116100 | 32.25 | 1799.637 | 89.95 | 25.1628 | 39.9912 | 183.9739 | 40.1249 | 89.965 | 95.0245 | 96.7862 | 99.74 | 115.3994 | 71.4537 | 21.6093 | 576.5074 | 404.3911 | 102.2238 | 103.995 | 103.4147 | 0.77579 | 0.83045 | 0.84755 | -0.00062446 | 89.9344 | 84.0097 | 1.4566 | 0.77575 | 0.00080619 | 9.2648 | 7.0583 | 7.0492 | 0.83038
116130 | 32.2583 | 1800.352 | 89.9206 | 25.1412 | 39.9794 | 183.9046 | 40.0922 | 89.9884 | 95.0226 | 96.9796 | 99.74 | 113.056 | 72.5977 | 21.8105 | 587.1328 | 404.0474 | 102.3741 | 104.0162 | 103.3558 | 0.77668 | 0.83045 | 0.84755 | -0.00062446 | 89.9416 | 83.7438 | 1.5035 | 0.77664 | 0.00080362 | 9.1397 | 6.9357 | 6.9266 | 0.83038
116160 | 32.2667 | 1800.022 | 89.9577 | 25.1173 | 39.9979 | 183.7478 | 40.0885 | 90.0026 | 95.0543 | 96.9462 | 99.74 | 116.2662 | 74.1819 | 21.8105 | 599.5141 | 404.3911 | 102.4026 | 104.0229 | 103.557 | 0.77721 | 0.83045 | 0.84755 | -0.00062446 | 89.9859 | 83.9921 | 1.4988 | 0.7772 | 0.0008059 | 9.0605 | 6.8581 | 6.849 | 0.83038
116190 | 32.275 | 1801.076 | 89.9696 | 25.0694 | 40.0155 | 183.9282 | 40.0506 | 90.0025 | 95.0452 | 96.79 | 99.74 | 115.7373 | 73.686 | 21.4964 | 608.4184 | 404.3911 | 102.3011 | 104.0027 | 103.5301 | 0.77652 | 0.83045 | 0.84755 | -0.00062446 | 89.9828 | 84.0531 | 1.4775 | 0.77651 | 0.00080649 | 9.1581 | 6.9538 | 6.9446 | 0.83038
116220 | 32.2833 | 1800.042 | 89.9877 | 25.1018 | 40.0449 | 183.9313 | 39.9385 | 89.9926 | 95.0443 | 96.9051 | 99.74 | 116.635 | 74.84 | 21.8105 | 595.7021 | 404.0474 | 102.2614 | 104.0263 | 103.4419 | 0.77731 | 0.83045 | 0.84755 | -0.00062446 | 90.0022 | 83.939 | 1.5061 | 0.77732 | 0.00080536 | 9.0448 | 6.8427 | 6.8336 | 0.83038
116250 | 32.2917 | 1799.973 | 89.9987 | 25.1193 | 40.0528 | 183.8078 | 39.8768 | 89.9817 | 95.035 | 96.9746 | 99.74 | 116.6186 | 72.2956 | 21.8105 | 569.1223 | 404.0474 | 102.4185 | 104.0225 | 103.4485 | 0.77678 | 0.83045 | 0.84755 | -0.00062446 | 89.9931 | 83.8067 | 1.5106 | 0.77678 | 0.00080411 | 9.1203 | 6.9167 | 6.9076 | 0.83038
116280 | 32.3 | 1799.868 | 90.019 | 25.0857 | 40.0418 | 183.7533 | 39.8633 | 90.0121 | 95.0365 | 96.8271 | 99.725 | 111.8585 | 73.3265 | 21.8105 | 562.1801 | 404.0474 | 102.3368 | 103.999 | 103.3658 | 0.77734 | 0.83045 | 0.84755 | -0.00062446 | 90.0243 | 83.9703 | 1.5004 | 0.77736 | 0.00080561 | 9.0386 | 6.8367 | 6.8276 | 0.83038
116310 | 32.3083 | 1799.903 | 90.0413 | 25.0426 | 40.0531 | 184.0096 | 39.8134 | 90.0253 | 95.0487 | 96.7805 | 99.74 | 114.6668 | 73.8898 | 21.7953 | 563.6384 | 404.3911 | 102.3197 | 104.0073 | 103.4151 | 0.77703 | 0.83045 | 0.84755 | -0.00062446 | 90.0218 | 84.0452 | 1.5036 | 0.77705 | 0.00080633 | 9.0826 | 6.8798 | 6.8706 | 0.83038
116340 | 32.3167 | 1800.603 | 90.0383 | 25.057 | 40.0156 | 183.879 | 39.8137 | 90.0205 | 95.0398 | 96.9793 | 99.74 | 114.8357 | 73.0855 | 21.8105 | 588.3373 | 404.3911 | 102.1076 | 103.9964 | 103.6254 | 0.77753 | 0.83045 | 0.84755 | -0.00062446 | 90.0385 | 84.1818 | 1.5003 | 0.77755 | 0.00080761 | 9.0114 | 6.8101 | 6.8009 | 0.83038
116370 | 32.325 | 1800.186 | 90.0392 | 25.034 | 40.0087 | 183.6787 | 39.8995 | 89.9751 | 95.0237 | 96.9805 | 99.74 | 113.5948 | 71.2478 | 21.8105 | 602.7833 | 404.0474 | 102.2963 | 104.0153 | 103.4359 | 0.77673 | 0.83045 | 0.84755 | -0.00062446 | 90.0363 | 83.9607 | 1.5045 | 0.77675 | 0.00080549 | 9.1244 | 6.9208 | 6.9116 | 0.83038
116400 | 32.3333 | 1800.297 | 90.0531 | 24.9995 | 39.9615 | 183.609 | 40.0079 | 90.0268 | 95.0631 | 96.968 | 99.7304 | 116.7697 | 74.8089 | 21.8105 | 602.9816 | 404.3911 | 102.1341 | 104.0005 | 103.4731 | 0.77693 | 0.83045 | 0.84755 | -0.00062446 | 90.0402 | 84.0752 | 1.503 | 0.77696 | 0.00080658 | 9.0949 | 6.8918 | 6.8827 | 0.83038
116430 | 32.3417 | 1800.525 | 90.0487 | 24.9868 | 39.9608 | 183.7588 | 40.0782 | 90.0032 | 95.0498 | 96.8224 | 99.7293 | 104.343 | 71.4922 | 21.7032 | 603.0584 | 404.0474 | 102.3025 | 103.9778 | 103.4342 | 0.77709 | 0.83045 | 0.84755 | -0.00062446 | 90.0236 | 84.0501 | 1.4299 | 0.77711 | 0.00080638 | 9.0742 | 6.8716 | 6.8624 | 0.83038
116460 | 32.35 | 1800.435 | 90.0354 | 24.9472 | 39.9433 | 183.75 | 40.1718 | 90.0145 | 95.0811 | 96.8749 | 99.725 | 114.0603 | 72.043 | 21.8105 | 580.1819 | 404.0474 | 102.3462 | 103.9891 | 103.5746 | 0.77695 | 0.83045 | 0.84755 | -0.00062446 | 90.0477 | 84.0938 | 1.4905 | 0.77698 | 0.00080674 | 9.092 | 6.889 | 6.8799 | 0.83038
116490 | 32.3583 | 1801.292 | 90.0276 | 24.9994 | 39.9419 | 183.5834 | 40.2012 | 90.0078 | 95.0397 | 96.9482 | 99.71 | 117.9431 | 73.3951 | 21.811 | 555.1559 | 404.3911 | 102.284 | 103.9866 | 103.5349 | 0.77674 | 0.83045 | 0.84755 | -0.00062446 | 89.9779 | 83.9643 | 1.5177 | 0.77673 | 0.00080565 | 9.1273 | 6.9236 | 6.9144 | 0.83038
116520 | 32.3667 | 1800.365 | 90.0167 | 24.9851 | 39.9769 | 183.6826 | 40.1769 | 89.9883 | 95.0513 | 96.8039 | 99.7119 | 112.3103 | 73.1418 | 21.7188 | 570.6509 | 404.0474 | 102.376 | 103.9614 | 103.3466 | 0.77672 | 0.83045 | 0.84755 | -0.00062446 | 90.0405 | 83.7702 | 1.5146 | 0.77674 | 0.00080365 | 9.125 | 6.9214 | 6.9122 | 0.83038
116550 | 32.375 | 1800.169 | 89.9687 | 25.0065 | 39.951 | 183.8047 | 40.128 | 89.9885 | 95.0246 | 96.8649 | 99.7101 | 112.7341 | 71.4251 | 21.8089 | 595.2152 | 404.0474 | 102.4241 | 103.9565 | 103.3848 | 0.77732 | 0.83045 | 0.84755 | -0.00062446 | 89.9856 | 84.0034 | 1.5031 | 0.77732 | 0.00080601 | 9.0448 | 6.8428 | 6.8336 | 0.83038
116580 | 32.3833 | 1800.006 | 89.947 | 25.0478 | 40.0047 | 183.6837 | 40.0609 | 89.9833 | 95.051 | 96.9479 | 99.71 | 115.227 | 73.4267 | 21.8105 | 596.7333 | 404.0474 | 102.3536 | 103.9879 | 103.3638 | 0.77703 | 0.83045 | 0.84755 | -0.00062446 | 90.0212 | 84.0212 | 1.5073 | 0.77705 | 0.0008061 | 9.0827 | 6.8799 | 6.8707 | 0.83038
116610 | 32.3917 | 1799.967 | 89.9182 | 25.0226 | 40.0097 | 183.6287 | 39.92 | 89.9594 | 95.0501 | 96.9557 | 99.7101 | 120.9511 | 73.2911 | 21.8105 | 607.2338 | 404.0474 | 102.4943 | 103.9774 | 103.4464 | 0.775 | 0.83045 | 0.84755 | -0.00062446 | 90.0047 | 83.931 | 1.5017 | 0.775 | 0.00080528 | 9.3707 | 7.1621 | 7.1529 | 0.83038
116640 | 32.4 | 1799.469 | 89.8942 | 24.9845 | 40.0118 | 183.7442 | 39.8198 | 89.953 | 95.0017 | 96.8027 | 99.71 | 115.0745 | 69.6359 | 21.8075 | 590.1002 | 404.0474 | 102.2719 | 103.9658 | 103.3935 | 0.77673 | 0.83045 | 0.84755 | -0.00062446 | 89.9885 | 83.8576 | 1.5054 | 0.77672 | 0.00080461 | 9.1287 | 6.9249 | 6.9158 | 0.83038
116670 | 32.4083 | 1800.349 | 89.901 | 24.9858 | 39.993 | 183.9037 | 39.7259 | 89.9458 | 95.0316 | 96.7779 | 99.71 | 119.1204 | 70.6048 | 21.7837 | 564.5724 | 404.0474 | 102.3049 | 103.9715 | 103.3441 | 0.777 | 0.83045 | 0.84755 | -0.00062446 | 89.9712 | 83.9599 | 1.5048 | 0.77698 | 0.00080563 | 9.0915 | 6.8885 | 6.8793 | 0.83038
116700 | 32.4167 | 1799.544 | 89.9009 | 24.9916 | 39.9853 | 184.0051 | 39.7647 | 89.9738 | 95.0203 | 96.7673 | 99.71 | 107.2587 | 71.5495 | 21.8105 | 562.2901 | 404.0474 | 102.4798 | 103.9862 | 103.3698 | 0.77734 | 0.83045 | 0.84755 | -0.00062446 | 90.0023 | 84.0288 | 1.5016 | 0.77734 | 0.00080622 | 9.0409 | 6.8389 | 6.8298 | 0.83038
116730 | 32.425 | 1800.418 | 89.872 | 25.0577 | 39.9444 | 184.0101 | 39.8016 | 89.9369 | 95.021 | 96.7648 | 99.71 | 118.5333 | 71.3153 | 21.4305 | 571.7473 | 404.3911 | 102.3738 | 103.9565 | 103.5201 | 0.77675 | 0.83045 | 0.84755 | -0.00062446 | 89.9996 | 84.0581 | 1.4951 | 0.77675 | 0.00080651 | 9.1239 | 6.9202 | 6.9111 | 0.83038
116760 | 32.4333 | 1799.67 | 89.858 | 25.0065 | 39.9042 | 183.9655 | 39.9121 | 89.9594 | 95.0225 | 96.7655 | 99.71 | 112.2863 | 71.7904 | 21.6138 | 589.2733 | 404.3911 | 102.197 | 103.9658 | 103.4625 | 0.77721 | 0.83045 | 0.84755 | -0.00062446 | 89.9903 | 84.1453 | 1.4976 | 0.7772 | 0.00080736 | 9.0607 | 6.8583 | 6.8492 | 0.83038
116790 | 32.4417 | 1801.074 | 89.849 | 25.0075 | 39.8173 | 183.8249 | 40.0573 | 89.97 | 94.9892 | 96.7955 | 99.74 | 120.3536 | 71.7759 | 21.8105 | 603.6541 | 404.0474 | 102.1912 | 103.9992 | 103.2588 | 0.77717 | 0.83045 | 0.84755 | -0.00062446 | 89.9815 | 83.9739 | 1.5005 | 0.77716 | 0.00080574 | 9.0672 | 6.8647 | 6.8556 | 0.83038
116820 | 32.45 | 1799.558 | 89.7285 | 25.0129 | 39.8203 | 183.952 | 40.0853 | 89.9354 | 94.9984 | 96.7651 | 99.71 | 115.5133 | 73.7702 | 21.7424 | 603.2042 | 404.0474 | 101.9576 | 103.9706 | 103.3733 | 0.77734 | 0.83045 | 0.84755 | -0.00062446 | 89.9787 | 84.0153 | 1.5017 | 0.77733 | 0.00080614 | 9.0426 | 6.8406 | 6.8315 | 0.83038
116850 | 32.4583 | 1800.194 | 89.6059 | 25.0471 | 39.8414 | 183.915 | 40.1718 | 89.8997 | 94.9963 | 96.7641 | 99.71 | 121.2158 | 70.5091 | 21.7782 | 592.5583 | 404.0474 | 101.9485 | 103.9799 | 103.3372 | 0.77703 | 0.83045 | 0.84755 | -0.00062446 | 89.948 | 83.9656 | 1.5005 | 0.777 | 0.00080573 | 9.0891 | 6.8862 | 6.877 | 0.83038
116880 | 32.4667 | 1800.079 | 89.5482 | 25.0864 | 39.8434 | 184.0137 | 40.2284 | 89.9087 | 94.9761 | 96.7691 | 99.7114 | 114.4347 | 77.5591 | 21.7859 | 564.6754 | 404.3911 | 101.9365 | 103.9699 | 103.3997 | 0.77575 | 0.83045 | 0.84755 | -0.00062446 | 89.9395 | 83.9488 | 1.5108 | 0.77571 | 0.00080559 | 9.2711 | 7.0645 | 7.0553 | 0.83038
116910 | 32.475 | 1799.28 | 89.5165 | 25.1014 | 39.9011 | 184.0038 | 40.2099 | 89.8944 | 94.944 | 96.7919 | 99.74 | 114.3285 | 70.6457 | 21.8105 | 568.4781 | 404.3911 | 102.0151 | 104.0065 | 103.3197 | 0.77702 | 0.83045 | 0.84755 | -0.00062446 | 89.9581 | 84.0496 | 1.5046 | 0.777 | 0.00080652 | 9.0898 | 6.8868 | 6.8777 | 0.83038
116940 | 32.4833 | 1799.956 | 89.4913 | 25.0861 | 39.9423 | 183.9494 | 40.1296 | 89.925 | 94.9733 | 96.7693 | 99.7138 | 108.7545 | 69.8758 | 21.6249 | 583.6778 | 404.3911 | 101.8943 | 103.9545 | 103.3583 | 0.77734 | 0.83045 | 0.84755 | -0.00062446 | 89.9442 | 83.9254 | 1.5063 | 0.7773 | 0.00080536 | 9.0463 | 6.8442 | 6.835 | 0.83038
116970 | 32.4917 | 1799.999 | 89.5574 | 25.073 | 39.9484 | 184.0117 | 40.0209 | 89.9634 | 94.9817 | 96.7846 | 99.7152 | 112.034 | 73.2874 | 21.5061 | 599.2748 | 404.3911 | 102.0562 | 103.9714 | 103.4035 | 0.77703 | 0.83045 | 0.84755 | -0.00062446 | 89.9349 | 84.0223 | 1.4981 | 0.77699 | 0.00080631 | 9.0902 | 6.8873 | 6.8781 | 0.83038
117000 | 32.5 | 1799.516 | 89.5892 | 25.088 | 39.9834 | 183.7457 | 39.9609 | 89.9861 | 94.9808 | 96.9804 | 99.7121 | 114.0076 | 73.5741 | 21.8105 | 600.9974 | 404.3911 | 102.1199 | 103.9979 | 103.4928 | 0.77688 | 0.83045 | 0.84755 | -0.00062446 | 89.9771 | 83.9842 | 1.5058 | 0.77686 | 0.00080585 | 9.1083 | 6.905 | 6.8958 | 0.83038
117030 | 32.5083 | 1799.845 | 89.7532 | 25.0989 | 40.0433 | 183.7761 | 39.9329 | 90.0243 | 95.0015 | 96.8296 | 99.711 | 119.2563 | 70.5803 | 21.7583 | 593.0353 | 404.3911 | 102.2276 | 103.9836 | 103.4473 | 0.77687 | 0.83045 | 0.84755 | -0.00062446 | 90.0276 | 84.0516 | 1.497 | 0.77689 | 0.00080638 | 9.1047 | 6.9014 | 6.8923 | 0.83038
117060 | 32.5167 | 1800.19 | 89.9334 | 25.0633 | 40.0717 | 183.988 | 39.9053 | 90.0777 | 95.0496 | 96.7712 | 99.7254 | 111.1708 | 70.4796 | 21.7882 | 576.196 | 404.0474 | 102.3238 | 103.9844 | 103.3727 | 0.77766 | 0.83045 | 0.84755 | -0.00062446 | 90.0884 | 84.1074 | 1.5033 | 0.77771 | 0.00080678 | 8.9892 | 6.7882 | 6.7791 | 0.83038
117090 | 32.525 | 1799.846 | 90.0313 | 25.0648 | 40.0778 | 184.0005 | 39.9231 | 90.1231 | 95.0681 | 96.7652 | 99.71 | 125.8132 | 72.6212 | 21.8105 | 566.1932 | 404.0474 | 102.3368 | 103.9668 | 103.3461 | 0.77761 | 0.83045 | 0.84755 | -0.00062446 | 90.114 | 84.1183 | 1.5044 | 0.77768 | 0.00080683 | 8.9938 | 6.7928 | 6.7837 | 0.83038
117120 | 32.5333 | 1799.536 | 90.148 | 25.042 | 40.141 | 184.0739 | 39.9195 | 90.1449 | 95.0987 | 96.7779 | 99.7212 | 107.1535 | 73.3376 | 21.7133 | 566.5557 | 404.0474 | 102.2982 | 103.9691 | 103.4773 | 0.77545 | 0.83045 | 0.84755 | -0.00062446 | 90.169 | 84.4698 | 1.3864 | 0.77556 | 0.00081008 | 9.2921 | 7.0851 | 7.0759 | 0.83038
117150 | 32.5417 | 1799.701 | 90.243 | 25.0469 | 40.1696 | 184.085 | 39.9969 | 90.1632 | 95.1189 | 96.7721 | 99.71 | 121.346 | 73.7625 | 21.5159 | 592.9668 | 404.0474 | 102.4239 | 103.9652 | 103.5337 | 0.77734 | 0.83045 | 0.84755 | -0.00062446 | 90.172 | 84.3805 | 1.5048 | 0.77745 | 0.00080922 | 9.0257 | 6.824 | 6.8149 | 0.83038
117180 | 32.55 | 1799.669 | 90.2189 | 25.0593 | 40.2111 | 184.0734 | 40.0618 | 90.1453 | 95.1671 | 96.7883 | 99.7163 | 109.4253 | 80.3447 | 21.6787 | 601.1743 | 403.7037 | 102.37 | 103.9664 | 103.3911 | 0.77766 | 0.83045 | 0.84755 | -0.00062446 | 90.1556 | 84.2799 | 1.5047 | 0.77775 | 0.00080829 | 8.9834 | 6.7825 | 6.7734 | 0.83038
117210 | 32.5583 | 1799.753 | 90.2187 | 25.0428 | 40.18 | 184.2167 | 40.1258 | 90.1072 | 95.1584 | 96.7986 | 99.74 | 118.4973 | 78.1462 | 21.8105 | 601.3401 | 403.7037 | 102.4428 | 103.9887 | 103.2993 | 0.77704 | 0.83045 | 0.84755 | -0.00062446 | 90.1484 | 84.2026 | 1.5033 | 0.77714 | 0.00080756 | 9.0699 | 6.8673 | 6.8582 | 0.83038
117240 | 32.5667 | 1799.908 | 90.1032 | 25.0624 | 40.1621 | 184.1149 | 40.0866 | 90.061 | 95.1309 | 96.7882 | 99.7375 | 111.7232 | 73.8629 | 21.8078 | 605.985 | 404.0474 | 102.5594 | 103.9893 | 103.4203 | 0.77654 | 0.83045 | 0.84755 | -0.00062446 | 90.0902 | 84.3336 | 1.5158 | 0.7766 | 0.00080895 | 9.1452 | 6.9411 | 6.932 | 0.83038
117270 | 32.575 | 1800.057 | 90.0453 | 25.0787 | 40.1969 | 184.2269 | 40.1474 | 90.0356 | 95.1329 | 96.7722 | 99.7102 | 114.5599 | 74.9462 | 21.8105 | 568.7128 | 404.0474 | 102.5039 | 103.9807 | 103.3782 | 0.77719 | 0.83045 | 0.84755 | -0.00062446 | 90.061 | 84.0825 | 1.5052 | 0.77723 | 0.0008066 | 9.0565 | 6.8542 | 6.8451 | 0.83038
117300 | 32.5833 | 1799.899 | 90.0226 | 25.0693 | 40.1926 | 184.2104 | 40.0844 | 89.9821 | 95.0777 | 96.7771 | 99.7325 | 116.8299 | 76.2568 | 21.7637 | 563.6595 | 404.3911 | 102.4609 | 103.9652 | 103.4916 | 0.77735 | 0.83045 | 0.84755 | -0.00062446 | 90.0211 | 84.1116 | 1.5019 | 0.77736 | 0.00080697 | 9.0387 | 6.8368 | 6.8277 | 0.83038
117330 | 32.5917 | 1799.084 | 90.0093 | 25.1095 | 40.1598 | 184.1638 | 40.0681 | 89.9865 | 95.0752 | 96.7682 | 99.7102 | 118.8946 | 72.5053 | 21.8019 | 583.329 | 404.3911 | 102.655 | 103.9628 | 103.3692 | 0.77702 | 0.83045 | 0.84755 | -0.00062446 | 90.005 | 84.059 | 1.5048 | 0.77703 | 0.0008065 | 9.0852 | 6.8823 | 6.8732 | 0.83038
117360 | 32.6 | 1799.948 | 89.9997 | 25.0835 | 40.1249 | 183.9669 | 39.9894 | 89.981 | 95.0592 | 96.9961 | 99.74 | 114.3316 | 75.1167 | 21.8106 | 594.999 | 404.0474 | 102.5507 | 104.0039 | 103.3399 | 0.77696 | 0.83045 | 0.84755 | -0.00062446 | 89.9669 | 83.9941 | 1.5037 | 0.77694 | 0.00080596 | 9.0979 | 6.8948 | 6.8856 | 0.83038
117390 | 32.6083 | 1800.171 | 89.9874 | 25.1073 | 40.1191 | 183.8696 | 39.9222 | 89.9603 | 95.0331 | 96.9758 | 99.7115 | 113.361 | 71.8687 | 21.8105 | 602.0738 | 404.3911 | 102.4019 | 104.0126 | 103.5557 | 0.77753 | 0.83045 | 0.84755 | -0.00062446 | 89.9655 | 84.1295 | 1.5019 | 0.77751 | 0.00080727 | 9.0181 | 6.8165 | 6.8074 | 0.83038
117420 | 32.6167 | 1799.327 | 89.9653 | 25.0531 | 40.1055 | 183.9504 | 39.9107 | 89.9715 | 95.0666 | 96.8204 | 99.7217 | 117.6873 | 75.5601 | 21.7176 | 604.6171 | 404.3911 | 102.4232 | 103.9797 | 103.5252 | 0.77734 | 0.83045 | 0.84755 | -0.00062446 | 89.9753 | 84.0855 | 1.5025 | 0.77732 | 0.00080682 | 9.0442 | 6.8421 | 6.833 | 0.83038
117450 | 32.625 | 1799.913 | 89.9585 | 25.0116 | 40.1012 | 184.0218 | 39.8817 | 90.0036 | 95.0302 | 96.7666 | 99.725 | 113.0435 | 74.8145 | 21.8105 | 591.3801 | 404.3911 | 102.2439 | 103.9701 | 103.3455 | 0.77697 | 0.83045 | 0.84755 | -0.00062446 | 90.0072 | 84.0792 | 1.5021 | 0.77697 | 0.00080669 | 9.0929 | 6.8899 | 6.8808 | 0.83038
117480 | 32.6333 | 1799.603 | 89.9261 | 25.0277 | 40.0415 | 184.0647 | 39.8965 | 89.9763 | 95.0772 | 96.795 | 99.74 | 111.9827 | 75.5429 | 21.8105 | 560.4138 | 404.0474 | 102.3857 | 104.007 | 103.2693 | 0.77505 | 0.83045 | 0.84755 | -0.00062446 | 89.9692 | 84.2226 | 1.5091 | 0.77503 | 0.00080815 | 9.3669 | 7.1583 | 7.1492 | 0.83038
117510 | 32.6417 | 1800.555 | 89.9204 | 25.0771 | 39.9639 | 184.157 | 39.8831 | 89.9549 | 95.0072 | 96.7652 | 99.71 | 114.4758 | 74.7976 | 21.768 | 560.0652 | 404.0474 | 102.2238 | 103.9659 | 103.3508 | 0.77715 | 0.83045 | 0.84755 | -0.00062446 | 89.949 | 83.8914 | 1.5043 | 0.77712 | 0.00080502 | 9.0725 | 6.8698 | 6.8607 | 0.83038
117540 | 32.65 | 1800.856 | 89.9284 | 25.0633 | 39.8974 | 184.1809 | 39.9141 | 89.9668 | 94.9923 | 96.7592 | 99.71 | 111.4769 | 73.4442 | 21.8105 | 565.7545 | 404.0474 | 102.379 | 103.964 | 103.3508 | 0.77703 | 0.83045 | 0.84755 | -0.00062446 | 89.953 | 83.9545 | 1.5089 | 0.77701 | 0.00080562 | 9.0883 | 6.8854 | 6.8763 | 0.83038
117570 | 32.6583 | 1800.445 | 89.9037 | 25.0888 | 39.7874 | 184.0172 | 39.9565 | 89.959 | 95.0412 | 96.7657 | 99.71 | 126.4356 | 71.4775 | 21.7697 | 592.4209 | 404.0474 | 102.357 | 103.9687 | 103.3169 | 0.77677 | 0.83045 | 0.84755 | -0.00062446 | 89.9655 | 83.8915 | 1.5054 | 0.77675 | 0.00080498 | 9.1248 | 6.9211 | 6.9119 | 0.83038
117600 | 32.6667 | 1800.068 | 89.7821 | 25.1063 | 39.7081 | 183.992 | 39.9404 | 89.9294 | 95.0066 | 96.7611 | 99.7175 | 111.5722 | 74.0307 | 21.6613 | 603.3821 | 404.0474 | 102.2542 | 103.9723 | 103.338 | 0.77616 | 0.83045 | 0.84755 | -0.00062446 | 89.9215 | 83.9079 | 1.5044 | 0.77611 | 0.00080524 | 9.2139 | 7.0084 | 6.9993 | 0.83038
117630 | 32.675 | 1800.009 | 89.764 | 25.0887 | 39.6692 | 183.9863 | 39.9484 | 89.9392 | 95.0026 | 96.8878 | 99.71 | 114.7088 | 73.5811 | 21.7437 | 603.9559 | 404.3911 | 102.2511 | 103.9851 | 103.3372 | 0.77715 | 0.83045 | 0.84755 | -0.00062446 | 89.9298 | 83.8662 | 1.5031 | 0.77711 | 0.00080482 | 9.0739 | 6.8712 | 6.8621 | 0.83038
117660 | 32.6833 | 1798.585 | 89.7559 | 25.0532 | 39.6612 | 183.7076 | 39.9502 | 89.9456 | 94.994 | 96.9462 | 99.74 | 112.171 | 72.5722 | 21.8326 | 596.3121 | 404.0474 | 102.1663 | 103.9945 | 103.313 | 0.77703 | 0.83045 | 0.84755 | -0.00062446 | 89.9425 | 83.8664 | 1.5015 | 0.777 | 0.00080479 | 9.0896 | 6.8866 | 6.8775 | 0.83038
117690 | 32.6917 | 1800.222 | 89.7454 | 25.1173 | 39.5955 | 183.9592 | 40.0072 | 89.9688 | 95.0206 | 96.7614 | 99.71 | 111.254 | 73.6344 | 21.8044 | 571.332 | 404.3911 | 102.2253 | 103.9709 | 103.5 | 0.77695 | 0.83045 | 0.84755 | -0.00062446 | 89.9284 | 83.9645 | 1.5027 | 0.77691 | 0.00080577 | 9.1021 | 6.8989 | 6.8897 | 0.83038
117720 | 32.7 | 1799.524 | 89.768 | 25.0569 | 39.5665 | 183.8294 | 39.9897 | 89.9731 | 94.9671 | 96.7593 | 99.71 | 116.3762 | 73.2867 | 21.8102 | 561.2314 | 404.3911 | 102.2924 | 103.966 | 103.4097 | 0.77672 | 0.83045 | 0.84755 | -0.00062446 | 89.936 | 83.9636 | 1.5021 | 0.77668 | 0.00080574 | 9.1346 | 6.9308 | 6.9216 | 0.83038
117750 | 32.7083 | 1800.322 | 89.8417 | 25.1451 | 39.5749 | 184.054 | 40.0185 | 89.9865 | 94.9907 | 96.7671 | 99.7119 | 110.2206 | 74.7032 | 21.5097 | 572.8521 | 404.3911 | 102.3568 | 103.9668 | 103.3458 | 0.77724 | 0.83045 | 0.84755 | -0.00062446 | 89.9834 | 84.1357 | 1.5033 | 0.77723 | 0.00080729 | 9.0569 | 6.8546 | 6.8454 | 0.83038
117780 | 32.7167 | 1800.312 | 89.9062 | 25.0938 | 39.6237 | 183.9454 | 40.0677 | 90.0357 | 95.0159 | 96.7713 | 99.7101 | 117.5338 | 74.9745 | 21.5315 | 591.4359 | 404.0474 | 102.2816 | 103.971 | 103.4379 | 0.77705 | 0.83045 | 0.84755 | -0.00062446 | 89.9779 | 83.9767 | 1.5029 | 0.77704 | 0.00080577 | 9.0836 | 6.8808 | 6.8716 | 0.83038
117810 | 32.725 | 1800.209 | 89.9882 | 25.0565 | 39.6695 | 183.9949 | 40.1116 | 90.0441 | 95.0454 | 96.7804 | 99.7198 | 118.467 | 74.558 | 21.5476 | 601.3438 | 404.0474 | 102.377 | 103.9876 | 103.4555 | 0.77686 | 0.83045 | 0.84755 | -0.00062446 | 89.9956 | 84.0651 | 1.5052 | 0.77686 | 0.00080658 | 9.1089 | 6.9056 | 6.8964 | 0.83038
117840 | 32.7333 | 1799.823 | 90.0449 | 25.0662 | 39.7167 | 183.964 | 40.1415 | 90.0799 | 95.0694 | 96.787 | 99.7205 | 110.8993 | 73.1634 | 21.6969 | 608.3378 | 404.0474 | 102.3558 | 104.0014 | 103.4542 | 0.77674 | 0.83045 | 0.84755 | -0.00062446 | 90.0257 | 84.1026 | 1.5006 | 0.77675 | 0.00080687 | 9.124 | 6.9203 | 6.9112 | 0.83038
117870 | 32.7417 | 1799.446 | 90.1095 | 25.107 | 39.7679 | 183.859 | 40.1478 | 90.0727 | 95.0927 | 96.8005 | 99.74 | 117.1212 | 73.2875 | 21.8105 | 574.4196 | 404.0474 | 102.6014 | 103.9984 | 103.2995 | 0.77702 | 0.83045 | 0.84755 | -0.00062446 | 90.0486 | 84.1934 | 1.5026 | 0.77705 | 0.0008077 | 9.0816 | 6.8788 | 6.8696 | 0.83038
117900 | 32.75 | 1799.3 | 90.1491 | 25.1158 | 39.842 | 183.8872 | 40.0715 | 90.0905 | 95.0752 | 96.8026 | 99.74 | 112.0564 | 71.6345 | 21.8105 | 557.4136 | 403.7037 | 102.6941 | 104.0221 | 103.2853 | 0.77765 | 0.83045 | 0.84755 | -0.00062446 | 90.0668 | 84.0871 | 1.5047 | 0.77769 | 0.00080663 | 8.992 | 6.791 | 6.7819 | 0.83038
117930 | 32.7583 | 1800.088 | 90.1602 | 25.1227 | 39.8727 | 183.9272 | 40.0177 | 90.073 | 95.0882 | 96.792 | 99.7206 | 117.4332 | 77.0878 | 21.8036 | 561.3433 | 404.0474 | 102.5077 | 103.9755 | 103.4088 | 0.77731 | 0.83045 | 0.84755 | -0.00062446 | 90.0554 | 84.0235 | 1.5026 | 0.77734 | 0.00080605 | 9.0414 | 6.8394 | 6.8303 | 0.83038
117960 | 32.7667 | 1800.117 | 90.1511 | 25.0745 | 39.8859 | 183.9543 | 39.8999 | 90.0495 | 95.1042 | 96.7838 | 99.7138 | 121.4177 | 73.6362 | 21.8092 | 572.282 | 404.0474 | 102.4832 | 103.9712 | 103.3614 | 0.77733 | 0.83045 | 0.84755 | -0.00062446 | 90.0345 | 84.0721 | 1.5035 | 0.77736 | 0.00080656 | 9.0391 | 6.8372 | 6.828 | 0.83038
117990 | 32.775 | 1800.019 | 90.1055 | 25.0336 | 39.9033 | 184.0476 | 39.8275 | 90.0372 | 95.0795 | 96.7898 | 99.7186 | 109.8964 | 68.9359 | 21.5564 | 589.752 | 404.0474 | 102.4997 | 103.9657 | 103.3526 | 0.77701 | 0.83045 | 0.84755 | -0.00062446 | 90.027 | 84.016 | 1.4982 | 0.77702 | 0.00080604 | 9.0857 | 6.8828 | 6.8737 | 0.83038
118020 | 32.7833 | 1800.001 | 90.0607 | 25.0599 | 39.8875 | 183.9888 | 39.8083 | 89.9911 | 95.0781 | 96.7809 | 99.711 | 118.1083 | 71.6256 | 21.7449 | 600.5688 | 404.0474 | 102.4239 | 103.9767 | 103.3992 | 0.77722 | 0.83045 | 0.84755 | -0.00062446 | 89.9738 | 83.8731 | 1.5037 | 0.7772 | 0.00080479 | 9.0603 | 6.858 | 6.8488 | 0.83038
118050 | 32.7917 | 1799.539 | 90.001 | 25.0393 | 39.8708 | 183.9532 | 39.7627 | 89.9659 | 95.0533 | 96.7899 | 99.7255 | 113.541 | 72.013 | 21.6075 | 607.0194 | 404.0474 | 102.2977 | 103.9735 | 103.3744 | 0.77642 | 0.83045 | 0.84755 | -0.00062446 | 89.9802 | 83.9907 | 1.5062 | 0.7764 | 0.0008059 | 9.1731 | 6.9685 | 6.9593 | 0.83038
118080 | 32.8 | 1800.019 | 89.9605 | 25.0448 | 39.8458 | 183.8059 | 39.8824 | 89.9793 | 95.03 | 96.7926 | 99.7119 | 116.0305 | 69.9484 | 21.6 | 601.7266 | 404.0474 | 102.4176 | 103.9698 | 103.4544 | 0.77718 | 0.83045 | 0.84755 | -0.00062446 | 89.9556 | 83.9969 | 1.5072 | 0.77715 | 0.00080602 | 9.0682 | 6.8657 | 6.8565 | 0.83038
118110 | 32.8083 | 1799.455 | 89.9138 | 25.0532 | 39.8119 | 183.9318 | 40.0255 | 89.9643 | 95.0596 | 96.7856 | 99.7105 | 119.2178 | 73.1552 | 21.808 | 571.093 | 404.0474 | 102.2501 | 103.9655 | 103.5481 | 0.77598 | 0.83045 | 0.84755 | -0.00062446 | 89.9683 | 83.9286 | 1.4834 | 0.77596 | 0.00080533 | 9.2352 | 7.0293 | 7.0201 | 0.83038
118140 | 32.8167 | 1800.168 | 89.9144 | 25.0772 | 39.8116 | 183.9064 | 40.1298 | 89.9597 | 95.0196 | 96.7903 | 99.7144 | 112.3154 | 73.4847 | 21.8105 | 561.8633 | 404.0474 | 102.3809 | 103.9863 | 103.3312 | 0.77693 | 0.83045 | 0.84755 | -0.00062446 | 89.949 | 83.9684 | 1.5088 | 0.77689 | 0.00080576 | 9.1039 | 6.9007 | 6.8915 | 0.83038
118170 | 32.825 | 1799.09 | 89.8039 | 25.0411 | 39.8935 | 183.8069 | 40.2025 | 89.9266 | 94.9922 | 96.7915 | 99.71 | 115.8514 | 69.9147 | 21.615 | 583.2681 | 404.0474 | 102.3717 | 103.9573 | 103.3101 | 0.77672 | 0.83045 | 0.84755 | -0.00062446 | 89.9391 | 83.998 | 1.5069 | 0.77668 | 0.00080606 | 9.1338 | 6.9299 | 6.9208 | 0.83038
118200 | 32.8333 | 1799.725 | 89.7839 | 25.0071 | 39.9574 | 183.8872 | 40.2027 | 89.9426 | 95.0063 | 96.7859 | 99.71 | 112.0241 | 72.8325 | 21.7639 | 594.2311 | 404.0474 | 102.3103 | 103.9603 | 103.3508 | 0.7769 | 0.83045 | 0.84755 | -0.00062446 | 89.9298 | 83.9864 | 1.496 | 0.77686 | 0.00080597 | 9.109 | 6.9056 | 6.8965 | 0.83038
118230 | 32.8417 | 1799.921 | 89.7892 | 24.9737 | 40.0293 | 183.9068 | 40.2052 | 89.9791 | 94.9809 | 96.8215 | 99.74 | 116.6776 | 74.1254 | 21.8105 | 601.3419 | 404.0474 | 102.3805 | 103.9951 | 103.313 | 0.77638 | 0.83045 | 0.84755 | -0.00062446 | 89.9312 | 83.9029 | 1.5156 | 0.77634 | 0.00080517 | 9.182 | 6.9772 | 6.968 | 0.83038
118260 | 32.85 | 1800.539 | 89.8214 | 24.9683 | 40.0344 | 183.9724 | 40.1119 | 89.9554 | 94.9664 | 96.7886 | 99.71 | 114.9338 | 75.0935 | 21.7304 | 595.3347 | 404.0474 | 102.4076 | 103.9932 | 103.3302 | 0.77758 | 0.83045 | 0.84755 | -0.00062446 | 89.9457 | 84.0279 | 1.5067 | 0.77754 | 0.00080634 | 9.0129 | 6.8115 | 6.8024 | 0.83038
118290 | 32.8583 | 1800.002 | 89.8284 | 24.9944 | 40.0959 | 183.9383 | 40.0319 | 89.9828 | 95.004 | 96.8208 | 99.74 | 117.6021 | 72.2752 | 21.8105 | 580.472 | 404.0474 | 102.5081 | 104.0009 | 103.2859 | 0.77734 | 0.83045 | 0.84755 | -0.00062446 | 89.9484 | 84.0527 | 1.505 | 0.77731 | 0.00080657 | 9.0459 | 6.8438 | 6.8347 | 0.83038
118320 | 32.8667 | 1800.218 | 89.9242 | 25.0284 | 40.1384 | 183.9494 | 39.937 | 89.9814 | 95.0249 | 96.7951 | 99.7119 | 116.434 | 70.0192 | 21.8105 | 563.2883 | 404.0474 | 102.3862 | 103.9765 | 103.3116 | 0.7775 | 0.83045 | 0.84755 | -0.00062446 | 89.9815 | 84.0355 | 1.5053 | 0.77748 | 0.00080633 | 9.0211 | 6.8195 | 6.8104 | 0.83038
118350 | 32.875 | 1800.07 | 89.9244 | 25.0153 | 40.1715 | 184.0564 | 39.8733 | 90.047 | 95.0562 | 96.7982 | 99.73 | 118.7873 | 72.4111 | 21.8102 | 564.1664 | 404.0474 | 102.3504 | 103.9877 | 103.4178 | 0.77734 | 0.83045 | 0.84755 | -0.00062446 | 90.0095 | 84.0878 | 1.5037 | 0.77735 | 0.00080677 | 9.0399 | 6.8379 | 6.8288 | 0.83038
118380 | 32.8833 | 1800.117 | 90.0014 | 24.9693 | 40.194 | 184.0156 | 39.8291 | 90.0475 | 95.0607 | 96.8063 | 99.7189 | 113.1359 | 72.7586 | 21.7436 | 562.6185 | 404.0474 | 102.5083 | 103.9854 | 103.4504 | 0.77703 | 0.83045 | 0.84755 | -0.00062446 | 90.0152 | 84.1168 | 1.5169 | 0.77704 | 0.00080703 | 9.0834 | 6.8806 | 6.8714 | 0.83038
118410 | 32.8917 | 1800.615 | 90.111 | 24.9703 | 40.1688 | 184.0632 | 39.8133 | 90.0629 | 95.0653 | 96.8138 | 99.7349 | 116.2341 | 75.3811 | 21.7053 | 582.2138 | 404.0474 | 102.5795 | 103.9804 | 103.4435 | 0.77703 | 0.83045 | 0.84755 | -0.00062446 | 90.0122 | 84.1887 | 1.5159 | 0.77704 | 0.00080773 | 9.0834 | 6.8806 | 6.8714 | 0.83038
118440 | 32.9 | 1800.06 | 90.1583 | 24.9852 | 40.135 | 184.1794 | 39.8142 | 90.0661 | 95.0796 | 96.801 | 99.7126 | 115.7632 | 72.1011 | 21.8105 | 596.221 | 404.0474 | 102.5618 | 103.9833 | 103.3196 | 0.77735 | 0.83045 | 0.84755 | -0.00062446 | 90.0213 | 83.9669 | 1.5083 | 0.77737 | 0.00080558 | 9.0376 | 6.8357 | 6.8265 | 0.83038
118470 | 32.9083 | 1800.22 | 90.1738 | 24.9805 | 40.0903 | 183.9763 | 39.9147 | 90.0643 | 95.0998 | 96.798 | 99.7138 | 114.3905 | 72.3582 | 21.6908 | 608.7694 | 404.0474 | 102.6508 | 103.9862 | 103.3138 | 0.77733 | 0.83045 | 0.84755 | -0.00062446 | 90.0424 | 83.9791 | 1.5074 | 0.77736 | 0.00080565 | 9.039 | 6.8371 | 6.8279 | 0.83038
118500 | 32.9167 | 1800.703 | 90.1168 | 24.9888 | 40.0391 | 183.928 | 40.0065 | 90.0664 | 95.094 | 96.8014 | 99.7176 | 114.3792 | 75.9109 | 21.8095 | 611.7488 | 404.0474 | 102.5026 | 103.982 | 103.5192 | 0.77725 | 0.83045 | 0.84755 | -0.00062446 | 90.0361 | 84.1704 | 1.5021 | 0.77727 | 0.0008075 | 9.051 | 6.8488 | 6.8397 | 0.83038
118530 | 32.925 | 1799.656 | 90.1405 | 24.9681 | 39.9982 | 183.9612 | 40.0755 | 90.0334 | 95.0821 | 96.7906 | 99.71 | 110.3337 | 72.7393 | 21.8105 | 571.0233 | 404.0474 | 102.3888 | 103.9716 | 103.3577 | 0.77673 | 0.83045 | 0.84755 | -0.00062446 | 90.0396 | 84.1004 | 1.5001 | 0.77675 | 0.00080682 | 9.1236 | 6.92 | 6.9109 | 0.83038
118560 | 32.9333 | 1799.921 | 90.158 | 24.92 | 39.9819 | 183.8098 | 40.1371 | 90.0297 | 95.0537 | 96.7942 | 99.7259 | 120.8034 | 74.852 | 21.7818 | 570.1149 | 404.0474 | 102.3858 | 103.9721 | 103.5226 | 0.77703 | 0.83045 | 0.84755 | -0.00062446 | 90.0447 | 84.1162 | 1.5027 | 0.77706 | 0.00080696 | 9.081 | 6.8782 | 6.8691 | 0.83038
118590 | 32.9417 | 1799.731 | 90.1538 | 24.942 | 39.9618 | 183.8607 | 40.1923 | 90.0012 | 95.078 | 96.7961 | 99.7139 | 109.8757 | 84.1029 | 21.8105 | 568.6843 | 404.0474 | 102.3908 | 103.9688 | 103.3866 | 0.77703 | 0.83045 | 0.84755 | -0.00062446 | 90.0106 | 84.0681 | 1.5083 | 0.77704 | 0.00080658 | 9.0836 | 6.8808 | 6.8716 | 0.83038
118620 | 32.95 | 1799.886 | 90.156 | 24.9322 | 39.9435 | 183.8772 | 40.205 | 90.0382 | 95.0942 | 96.7928 | 99.7101 | 112.6998 | 81.2408 | 21.6733 | 597.0108 | 404.0474 | 102.5097 | 103.9788 | 103.3236 | 0.77675 | 0.83045 | 0.84755 | -0.00062446 | 89.9834 | 84.016 | 1.4959 | 0.77674 | 0.00080614 | 9.1253 | 6.9216 | 6.9124 | 0.83038
118650 | 32.9583 | 1799.602 | 90.1595 | 24.9558 | 39.9844 | 183.86 | 40.1303 | 90.0446 | 95.0814 | 96.8006 | 99.7102 | 115.1323 | 74.4234 | 21.6098 | 603.462 | 404.0474 | 102.5085 | 103.9598 | 103.5202 | 0.77703 | 0.83045 | 0.84755 | -0.00062446 | 90.0179 | 84.079 | 1.5037 | 0.77704 | 0.00080667 | 9.083 | 6.8802 | 6.871 | 0.83038
118680 | 32.9667 | 1799.906 | 90.1507 | 24.965 | 39.9789 | 183.7158 | 40.0581 | 89.9962 | 95.094 | 96.8033 | 99.7175 | 119.6455 | 73.0784 | 21.78 | 598.1285 | 404.0474 | 102.4776 | 103.99 | 103.5155 | 0.77729 | 0.83045 | 0.84755 | -0.00062446 | 90.0239 | 84.168 | 1.5033 | 0.77731 | 0.00080751 | 9.046 | 6.8439 | 6.8347 | 0.83038
118710 | 32.975 | 1799.994 | 90.1685 | 24.9867 | 40.0052 | 183.7863 | 39.9734 | 90.0055 | 95.052 | 96.8078 | 99.71 | 111.2669 | 72.7435 | 21.8104 | 600.1975 | 404.0474 | 102.6377 | 103.9796 | 103.4254 | 0.77703 | 0.83045 | 0.84755 | -0.00062446 | 89.982 | 84.1396 | 1.5031 | 0.77702 | 0.00080733 | 9.0866 | 6.8837 | 6.8746 | 0.83038
118740 | 32.9833 | 1800.102 | 90.1341 | 25.026 | 40.0159 | 183.8989 | 39.9784 | 90.0237 | 95.0715 | 96.8245 | 99.7297 | 121.359 | 72.36 | 21.8105 | 570.1421 | 404.0474 | 102.5152 | 103.9994 | 103.3908 | 0.77375 | 0.83045 | 0.84755 | -0.00062446 | 90.0035 | 84.1557 | 1.4935 | 0.77375 | 0.00080743 | 9.5476 | 7.3354 | 7.3262 | 0.83038
118770 | 32.9917 | 1800.424 | 90.0817 | 24.9768 | 40.0449 | 183.9254 | 39.93 | 90.0031 | 95.0708 | 96.8122 | 99.7139 | 110.3154 | 73.6033 | 21.8105 | 558.8785 | 404.0474 | 102.4915 | 103.9881 | 103.3276 | 0.77672 | 0.83045 | 0.84755 | -0.00062446 | 89.9919 | 83.7431 | 1.5081 | 0.77672 | 0.0008035 | 9.129 | 6.9253 | 6.9161 | 0.83038
118800 | 33 | 1799.857 | 90.0544 | 24.9961 | 40.0608 | 183.9358 | 39.8872 | 89.9566 | 95.0465 | 96.8042 | 99.71 | 118.4688 | 77.8822 | 21.8097 | 582.058 | 404.0474 | 102.3827 | 103.9555 | 103.3644 | 0.77672 | 0.83045 | 0.84755 | -0.00062446 | 89.9898 | 83.8336 | 1.5011 | 0.77671 | 0.00080437 | 9.1292 | 6.9254 | 6.9163 | 0.83038
118830 | 33.0083 | 1799.727 | 90.0271 | 24.9714 | 40.0491 | 184.0355 | 39.8852 | 89.9736 | 95.0329 | 96.8089 | 99.71 | 115.3681 | 72.5042 | 21.8101 | 596.9279 | 404.0474 | 102.6185 | 103.9653 | 103.4388 | 0.77703 | 0.83045 | 0.84755 | -0.00062446 | 89.9593 | 83.9803 | 1.5004 | 0.77701 | 0.00080585 | 9.0881 | 6.8852 | 6.876 | 0.83038
118860 | 33.0167 | 1800.082 | 89.9837 | 25.0076 | 40.093 | 184.008 | 39.921 | 89.9594 | 95.0324 | 96.8059 | 99.71 | 116.0359 | 73.9748 | 21.8095 | 612.2551 | 404.3911 | 102.6143 | 103.9753 | 103.5426 | 0.77522 | 0.83045 | 0.84755 | -0.00062446 | 89.9935 | 84.1247 | 1.4985 | 0.77521 | 0.00080716 | 9.3411 | 7.1331 | 7.1239 | 0.83038
118890 | 33.025 | 1799.817 | 89.9144 | 25.0302 | 40.0772 | 183.9528 | 39.9589 | 89.9565 | 95.0099 | 96.8121 | 99.7138 | 111.1208 | 74.3926 | 21.7197 | 621.5039 | 404.0474 | 102.3745 | 103.9668 | 103.402 | 0.77681 | 0.83045 | 0.84755 | -0.00062446 | 89.938 | 83.92 | 1.4974 | 0.77677 | 0.00080532 | 9.121 | 6.9174 | 6.9083 | 0.83038
118920 | 33.0333 | 1800.134 | 89.8934 | 25.0111 | 40.0671 | 183.9884 | 40.0043 | 89.9594 | 95.0122 | 96.8089 | 99.7101 | 119.7389 | 71.9697 | 21.7963 | 594.1915 | 404.0474 | 102.3522 | 103.9716 | 103.4031 | 0.77703 | 0.83045 | 0.84755 | -0.00062446 | 89.9346 | 83.9947 | 1.5027 | 0.77699 | 0.00080604 | 9.0904 | 6.8874 | 6.8782 | 0.83038
118950 | 33.0417 | 1800.108 | 89.937 | 25.0425 | 40.0521 | 183.961 | 39.9948 | 89.9538 | 94.9989 | 96.8149 | 99.7212 | 109.7556 | 73.1662 | 21.8105 | 557.154 | 404.0474 | 102.3304 | 103.9898 | 103.3892 | 0.77703 | 0.83045 | 0.84755 | -0.00062446 | 89.9301 | 83.9659 | 1.5017 | 0.77699 | 0.00080578 | 9.0906 | 6.8877 | 6.8785 | 0.83038
118980 | 33.05 | 1799.674 | 89.9499 | 25.0297 | 40.0513 | 184.0481 | 40.0248 | 89.975 | 95.0237 | 96.8084 | 99.7138 | 118.6849 | 75.2505 | 21.8105 | 561.4962 | 404.0474 | 102.3948 | 103.9914 | 103.3952 | 0.77529 | 0.83045 | 0.84755 | -0.00062446 | 89.9673 | 83.9686 | 1.4924 | 0.77527 | 0.00080572 | 9.3324 | 7.1246 | 7.1154 | 0.83038
119010 | 33.0583 | 1799.987 | 89.9645 | 25.0564 | 40.082 | 184.0333 | 40.0244 | 90.0023 | 95.0415 | 96.8352 | 99.725 | 109.5754 | 71.8628 | 21.8095 | 582.7179 | 404.0474 | 102.3351 | 103.9994 | 103.4065 | 0.77673 | 0.83045 | 0.84755 | -0.00062446 | 89.9905 | 83.772 | 1.508 | 0.77672 | 0.00080378 | 9.1283 | 6.9246 | 6.9154 | 0.83038
119040 | 33.0667 | 1799.864 | 89.9694 | 25.0771 | 40.0642 | 183.9827 | 40.0733 | 89.9969 | 95.017 | 96.8268 | 99.74 | 120.1337 | 70.6532 | 21.8082 | 605.2316 | 404.0474 | 102.2955 | 104.0018 | 103.3618 | 0.77694 | 0.83045 | 0.84755 | -0.00062446 | 89.9719 | 84.0264 | 1.5033 | 0.77692 | 0.00080626 | 9.0998 | 6.8966 | 6.8875 | 0.83038
119070 | 33.075 | 1799.899 | 89.9618 | 25.0665 | 40.0037 | 183.91 | 40.0277 | 89.9963 | 95.0308 | 96.8273 | 99.7398 | 114.7977 | 69.698 | 21.5505 | 609.9664 | 404.0474 | 102.5125 | 104.0131 | 103.4348 | 0.77706 | 0.83045 | 0.84755 | -0.00062446 | 89.9971 | 83.9834 | 1.4838 | 0.77705 | 0.0008058 | 9.0814 | 6.8786 | 6.8694 | 0.83038
119100 | 33.0833 | 1800.071 | 89.9939 | 25.0465 | 40.0119 | 183.9632 | 40.022 | 90.0066 | 95.0341 | 96.8193 | 99.74 | 118.3975 | 74.8577 | 21.7149 | 593.9189 | 404.0474 | 102.357 | 104.0007 | 103.4147 | 0.77688 | 0.83045 | 0.84755 | -0.00062446 | 90.0088 | 83.918 | 1.5363 | 0.77689 | 0.00080514 | 9.1051 | 6.9018 | 6.8926 | 0.83038
119130 | 33.0917 | 1799.635 | 89.9672 | 25.0106 | 40.001 | 184.037 | 40.0155 | 90.0173 | 95.0454 | 96.8194 | 99.74 | 118.3182 | 70.2614 | 21.8105 | 572.0989 | 404.0474 | 101.8187 | 104.0036 | 103.3794 | 0.77658 | 0.83045 | 0.84755 | -0.00062446 | 90.0213 | 83.9981 | 1.4553 | 0.77659 | 0.00080588 | 9.1461 | 6.942 | 6.9329 | 0.83038
119160 | 33.1 | 1799.898 | 89.9997 | 25.0795 | 39.9815 | 184.0746 | 39.9873 | 90.0086 | 95.0291 | 96.8203 | 99.74 | 122.5549 | 83.2044 | 21.7165 | 554.4675 | 404.0474 | 101.5047 | 104.008 | 103.3093 | 0.77733 | 0.83045 | 0.84755 | -0.00062446 | 90.0331 | 84.0017 | 1.5042 | 0.77736 | 0.00080589 | 9.0392 | 6.8373 | 6.8281 | 0.83038
119190 | 33.1083 | 1800.01 | 90.0012 | 25.0853 | 40.0113 | 184.1162 | 39.9797 | 90.0048 | 95.0534 | 96.8155 | 99.74 | 108.2083 | 76.5861 | 21.8105 | 581.3617 | 404.0474 | 101.5533 | 103.9744 | 103.1586 | 0.77703 | 0.83045 | 0.84755 | -0.00062446 | 90.0541 | 83.8978 | 1.5039 | 0.77707 | 0.00080485 | 9.0798 | 6.877 | 6.8679 | 0.83038
119220 | 33.1167 | 1799.939 | 89.9801 | 25.1073 | 40.0063 | 184.189 | 39.9715 | 90.014 | 95.042 | 96.8154 | 99.74 | 116.4454 | 75.7095 | 21.8105 | 594.9604 | 403.7037 | 101.1575 | 104.0036 | 103.2051 | 0.77641 | 0.83045 | 0.84755 | -0.00062446 | 90.0362 | 83.8532 | 1.5058 | 0.77643 | 0.00080446 | 9.1689 | 6.9643 | 6.9552 | 0.83038
119250 | 33.125 | 1800.72 | 89.9925 | 25.0991 | 40.0215 | 184.2249 | 39.9426 | 90.0337 | 95.064 | 96.8184 | 99.74 | 114.5608 | 77.1803 | 21.7171 | 610.3962 | 404.0474 | 101.2569 | 104.0188 | 103.322 | 0.77703 | 0.83045 | 0.84755 | -0.00062446 | 90.0614 | 83.6757 | 1.5052 | 0.77707 | 0.0008027 | 9.0791 | 6.8763 | 6.8672 | 0.83038
119280 | 33.1333 | 1800.097 | 90.0168 | 25.0561 | 39.9727 | 184.1472 | 39.9888 | 89.9951 | 95.0644 | 96.8145 | 99.74 | 113.8633 | 75.9557 | 21.8104 | 617.1388 | 404.0474 | 101.2941 | 104.0094 | 103.2271 | 0.77712 | 0.83045 | 0.84755 | -0.00062446 | 90.0364 | 83.9878 | 1.466 | 0.77714 | 0.00080575 | 9.0697 | 6.8672 | 6.858 | 0.83038
119310 | 33.1417 | 1799.729 | 90.0727 | 25.0872 | 40.0305 | 184.0609 | 39.9808 | 90.0241 | 95.0458 | 96.8188 | 99.74 | 117.174 | 74.2431 | 21.8105 | 603.381 | 403.7037 | 101.1255 | 104.0097 | 103.1927 | 0.77713 | 0.83045 | 0.84755 | -0.00062446 | 90.0593 | 83.9978 | 1.4507 | 0.77717 | 0.00080579 | 9.0653 | 6.8628 | 6.8537 | 0.83038
119340 | 33.15 | 1800.034 | 90.055 | 25.093 | 39.9841 | 184.1313 | 39.9547 | 89.9888 | 95.0594 | 96.8159 | 99.74 | 114.8724 | 75.4095 | 21.8105 | 568.6704 | 403.7037 | 100.3539 | 104.0015 | 103.1768 | 0.77592 | 0.83045 | 0.84755 | -0.00062446 | 90.0448 | 84.097 | 1.3934 | 0.77594 | 0.00080678 | 9.2379 | 7.0319 | 7.0227 | 0.83038
119370 | 33.1583 | 1800.197 | 90.1193 | 25.1194 | 40.0066 | 184.1471 | 39.9861 | 90.0385 | 95.0773 | 96.8136 | 99.74 | 121.5196 | 80.4222 | 21.8105 | 563.7479 | 403.7037 | 100.5816 | 104.0047 | 103.2311 | 0.77703 | 0.83045 | 0.84755 | -0.00062446 | 90.0877 | 84.0038 | 1.5074 | 0.77709 | 0.00080579 | 9.0769 | 6.8742 | 6.8651 | 0.83038
119400 | 33.1667 | 1799.775 | 90.1135 | 25.0835 | 40.0319 | 184.1009 | 39.9938 | 90.0073 | 95.0702 | 96.8153 | 99.74 | 107.5074 | 74.8767 | 21.8105 | 578.6725 | 403.7037 | 100.6427 | 104.0049 | 103.2249 | 0.77703 | 0.83045 | 0.84755 | -0.00062446 | 90.0444 | 83.9199 | 1.5038 | 0.77706 | 0.00080508 | 9.0806 | 6.8779 | 6.8687 | 0.83038
119430 | 33.175 | 1799.783 | 90.1103 | 25.1048 | 40.0158 | 184.145 | 39.9927 | 90.0175 | 95.073 | 96.8133 | 99.74 | 116.871 | 76.2399 | 21.8105 | 608.2156 | 403.7037 | 100.5193 | 104.0102 | 103.285 | 0.77687 | 0.83045 | 0.84755 | -0.00062446 | 90.0702 | 83.976 | 1.5026 | 0.77691 | 0.00080556 | 9.1017 | 6.8985 | 6.8893 | 0.83038
119460 | 33.1833 | 1799.664 | 90.1181 | 25.0809 | 40.0352 | 184.1163 | 39.9548 | 90.0484 | 95.0568 | 96.8171 | 99.74 | 114.482 | 74.8724 | 21.8105 | 612.4924 | 403.7037 | 100.7583 | 104.0246 | 103.1265 | 0.77695 | 0.83045 | 0.84755 | -0.00062446 | 90.04 | 83.9054 | 1.507 | 0.77697 | 0.00080495 | 9.0932 | 6.8902 | 6.881 | 0.83038
119490 | 33.1917 | 1799.797 | 90.1221 | 25.0709 | 40.0398 | 184.1493 | 40.0086 | 90.0037 | 95.0806 | 96.8138 | 99.74 | 114.1705 | 73.9419 | 21.8105 | 597.4702 | 403.7037 | 101.3143 | 104.0061 | 103.0893 | 0.77703 | 0.83045 | 0.84755 | -0.00062446 | 90.0444 | 83.9058 | 1.5049 | 0.77706 | 0.00080495 | 9.0811 | 6.8783 | 6.8691 | 0.83038
119520 | 33.2 | 1799.552 | 90.0701 | 25.0398 | 40.0156 | 184.152 | 40.0148 | 90.0031 | 95.077 | 96.8147 | 99.74 | 114.9384 | 76.6787 | 21.8105 | 573.5842 | 403.7037 | 101.4141 | 104.0132 | 103.3062 | 0.77705 | 0.83045 | 0.84755 | -0.00062446 | 90.0258 | 83.8634 | 1.4525 | 0.77707 | 0.00080458 | 9.0796 | 6.8768 | 6.8677 | 0.83038
119550 | 33.2083 | 1800 | 90.0676 | 25.0694 | 40.033 | 184.2154 | 39.9884 | 90.027 | 95.0491 | 96.8167 | 99.74 | 112.5023 | 75.8212 | 21.805 | 567.5353 | 404.0474 | 101.5167 | 104.016 | 103.4269 | 0.77638 | 0.83045 | 0.84755 | -0.00062446 | 90.0368 | 83.8889 | 1.499 | 0.77641 | 0.0008048 | 9.1727 | 6.9681 | 6.9589 | 0.83038
119580 | 33.2167 | 1800.042 | 90.0776 | 25.0426 | 40.0043 | 184.1415 | 39.9754 | 89.9923 | 95.0446 | 96.8142 | 99.74 | 112.4843 | 74.2329 | 21.8105 | 551.9587 | 403.7037 | 101.8022 | 104.0184 | 103.2459 | 0.77651 | 0.83045 | 0.84755 | -0.00062446 | 89.9996 | 83.9128 | 1.5036 | 0.77651 | 0.00080511 | 9.1585 | 6.9542 | 6.945 | 0.83038
119610 | 33.225 | 1799.798 | 90.0305 | 25.0672 | 39.9819 | 184.1528 | 39.9797 | 89.9977 | 95.0448 | 96.8201 | 99.74 | 115.6335 | 73.5223 | 21.8105 | 581.1479 | 403.7037 | 101.7269 | 103.9906 | 103.1775 | 0.77554 | 0.83045 | 0.84755 | -0.00062446 | 89.9618 | 84.0005 | 1.5089 | 0.77551 | 0.00080604 | 9.2984 | 7.0912 | 7.082 | 0.83038
119640 | 33.2333 | 1800.131 | 90.0156 | 25.0686 | 39.9571 | 184.1153 | 39.9777 | 89.9687 | 95.0446 | 96.8165 | 99.74 | 115.3236 | 74.8296 | 21.8105 | 606.1896 | 404.0474 | 102.0026 | 104.0028 | 103.2723 | 0.77707 | 0.83045 | 0.84755 | -0.00062446 | 89.9994 | 83.8903 | 1.5086 | 0.77707 | 0.0008049 | 9.0788 | 6.876 | 6.8669 | 0.83038
119670 | 33.2417 | 1800.154 | 89.984 | 25.0444 | 39.9651 | 184.2588 | 39.9873 | 89.9935 | 95.0892 | 96.8088 | 99.74 | 112.6194 | 74.0268 | 21.8105 | 610.9935 | 404.0474 | 102.2812 | 104.0175 | 103.2385 | 0.77703 | 0.83045 | 0.84755 | -0.00062446 | 89.9895 | 83.8953 | 1.5058 | 0.77703 | 0.00080497 | 9.0855 | 6.8826 | 6.8735 | 0.83038
119700 | 33.25 | 1800.178 | 89.9867 | 24.9884 | 39.9434 | 184.1817 | 39.9842 | 89.9741 | 95.0584 | 96.8174 | 99.74 | 115.8156 | 77.7833 | 21.8105 | 608.2179 | 404.0474 | 102.1781 | 104.0186 | 103.3119 | 0.77672 | 0.83045 | 0.84755 | -0.00062446 | 89.992 | 83.8642 | 1.5061 | 0.77671 | 0.00080466 | 9.1294 | 6.9256 | 6.9165 | 0.83038
119730 | 33.2583 | 1800.125 | 89.9896 | 25.0217 | 39.9568 | 184.1456 | 39.995 | 89.9955 | 95.0496 | 96.8183 | 99.74 | 113.9399 | 71.3101 | 21.8105 | 581.8645 | 404.0474 | 102.5871 | 104.0233 | 103.1978 | 0.77703 | 0.83045 | 0.84755 | -0.00062446 | 89.9814 | 83.8063 | 1.5008 | 0.77702 | 0.00080413 | 9.0862 | 6.8833 | 6.8741 | 0.83038
119760 | 33.2667 | 1799.941 | 90.0172 | 25.0543 | 39.9537 | 184.1286 | 39.9972 | 89.9771 | 95.0158 | 96.8199 | 99.74 | 113.858 | 72.3714 | 21.8105 | 552.9474 | 404.0474 | 102.3514 | 104.0139 | 103.2693 | 0.77649 | 0.83045 | 0.84755 | -0.00062446 | 89.9769 | 83.9676 | 1.4867 | 0.77648 | 0.00080569 | 9.1628 | 6.9583 | 6.9492 | 0.83038
119790 | 33.275 | 1799.794 | 89.9843 | 25.0007 | 39.9815 | 184.0889 | 39.9926 | 89.9767 | 95.0272 | 96.8135 | 99.74 | 123.4103 | 71.2067 | 21.8105 | 565.3194 | 404.0474 | 102.2077 | 104.0039 | 103.3252 | 0.77734 | 0.83045 | 0.84755 | -0.00062446 | 89.9755 | 83.984 | 1.5028 | 0.77733 | 0.00080585 | 9.0429 | 6.8409 | 6.8318 | 0.83038
119820 | 33.2833 | 1800.354 | 89.9674 | 24.9705 | 39.9607 | 184.1385 | 39.9606 | 89.9608 | 95.006 | 96.8114 | 99.74 | 108.9582 | 73.9887 | 21.8104 | 571.5316 | 404.0474 | 102.3275 | 104.0045 | 103.3266 | 0.77644 | 0.83045 | 0.84755 | -0.00062446 | 89.9977 | 83.9343 | 1.5027 | 0.77643 | 0.00080532 | 9.1686 | 6.964 | 6.9549 | 0.83038
119850 | 33.2917 | 1800.053 | 89.9721 | 24.9922 | 39.9768 | 184.1773 | 40.0262 | 90.015 | 95.0461 | 96.8085 | 99.74 | 113.1385 | 71.2384 | 21.8102 | 591.2091 | 404.0474 | 102.3562 | 104.0049 | 103.2621 | 0.77605 | 0.83045 | 0.84755 | -0.00062446 | 89.9532 | 83.9635 | 1.5071 | 0.77602 | 0.0008057 | 9.2268 | 7.021 | 7.0119 | 0.83038
119880 | 33.3 | 1799.787 | 89.9502 | 24.9827 | 39.9356 | 184.1652 | 40.0227 | 89.9908 | 95.0463 | 96.8006 | 99.7401 | 113.0135 | 72.391 | 21.8105 | 602.3749 | 404.0474 | 101.3237 | 104.0138 | 103.1911 | 0.77734 | 0.83045 | 0.84755 | -0.00062446 | 89.9896 | 83.7615 | 1.5039 | 0.77734 | 0.00080368 | 9.0416 | 6.8397 | 6.8305 | 0.83038
119910 | 33.3083 | 1799.156 | 89.9689 | 24.9729 | 39.9318 | 184.2125 | 40.0012 | 89.9702 | 95.0154 | 96.7918 | 99.74 | 117.4566 | 73.3939 | 21.8105 | 593.8359 | 403.7037 | 101.7225 | 103.9958 | 103.2113 | 0.77734 | 0.83045 | 0.84755 | -0.00062446 | 89.9687 | 83.8595 | 1.5004 | 0.77732 | 0.00080467 | 9.0435 | 6.8415 | 6.8323 | 0.83038
119940 | 33.3167 | 1799.586 | 89.9549 | 24.9784 | 39.9444 | 184.0224 | 40.0313 | 89.9931 | 95.0223 | 96.7916 | 99.7409 | 119.5774 | 73.511 | 21.8105 | 583.218 | 404.0474 | 101.9164 | 104.0001 | 103.2366 | 0.77703 | 0.83045 | 0.84755 | -0.00062446 | 89.9856 | 83.9282 | 1.5012 | 0.77703 | 0.00080529 | 9.0855 | 6.8826 | 6.8735 | 0.83038
119970 | 33.325 | 1799.933 | 89.9743 | 24.989 | 39.9439 | 184.1042 | 39.9978 | 89.9801 | 95.0529 | 96.7946 | 99.755 | 114.4622 | 72.8124 | 21.8105 | 562.9116 | 403.7037 | 102.0425 | 104.0118 | 103.1857 | 0.77672 | 0.83045 | 0.84755 | -0.00062446 | 89.9787 | 83.9604 | 1.5103 | 0.77671 | 0.00080562 | 9.1303 | 6.9265 | 6.9174 | 0.83038
120000 | 33.3333 | 1799.971 | 89.9647 | 25.0192 | 39.937 | 184.0788 | 40.0668 | 89.9984 | 95.0362 | 96.8111 | 99.7696 | 113.2498 | 73.9872 | 21.8105 | 549.6331 | 403.7037 | 102.0371 | 104.028 | 103.261 | 0.77724 | 0.83045 | 0.84755 | -0.00062446 | 90.02 | 83.9292 | 1.507 | 0.77725 | 0.00080522 | 9.0538 | 6.8516 | 6.8424 | 0.83038
120030 | 33.3417 | 1800.12 | 89.94 | 24.9789 | 39.9384 | 184.0693 | 40.0181 | 90.0129 | 95.0284 | 96.8026 | 99.7559 | 111.1934 | 71.921 | 21.8105 | 582.3762 | 404.0474 | 102.211 | 104.0124 | 103.2199 | 0.77673 | 0.83045 | 0.84755 | -0.00062446 | 89.9881 | 83.9171 | 1.4993 | 0.77672 | 0.00080518 | 9.1278 | 6.9241 | 6.9149 | 0.83038
120060 | 33.35 | 1800.245 | 89.9467 | 24.9564 | 39.9639 | 184.0638 | 39.9951 | 89.9762 | 95.0215 | 96.8143 | 99.77 | 117.4991 | 74.6741 | 21.8104 | 605.4111 | 404.0474 | 102.2799 | 104.0117 | 103.1866 | 0.77707 | 0.83045 | 0.84755 | -0.00062446 | 89.9703 | 83.8473 | 1.5069 | 0.77706 | 0.00080455 | 9.0812 | 6.8784 | 6.8693 | 0.83038
120090 | 33.3583 | 1800.473 | 89.9689 | 24.9665 | 39.9758 | 183.8249 | 39.9946 | 90.0033 | 95.0527 | 96.9961 | 99.7681 | 121.9368 | 73.4871 | 21.9068 | 613.6286 | 403.7037 | 102.2766 | 104.0482 | 103.2596 | 0.77572 | 0.83045 | 0.84755 | -0.00062446 | 89.9992 | 84.0144 | 1.5087 | 0.77572 | 0.00080609 | 9.2698 | 7.0632 | 7.054 | 0.83038
120120 | 33.3667 | 1800.86 | 89.9486 | 24.9717 | 40.0193 | 183.7317 | 39.9315 | 89.9805 | 95.0558 | 96.9778 | 99.74 | 108.7432 | 73.9193 | 21.8105 | 619.4206 | 404.0474 | 102.1233 | 104.0392 | 103.4073 | 0.77685 | 0.83045 | 0.84755 | -0.00062446 | 90.0117 | 83.8287 | 1.5091 | 0.77686 | 0.00080428 | 9.1092 | 6.9059 | 6.8967 | 0.83038
120150 | 33.375 | 1800.045 | 89.9889 | 24.9679 | 40.0588 | 183.8076 | 39.9775 | 89.9903 | 95.0552 | 96.8569 | 99.77 | 116.4229 | 75.2329 | 21.8102 | 612.4824 | 404.0474 | 102.2695 | 104.0342 | 103.3122 | 0.77703 | 0.83045 | 0.84755 | -0.00062446 | 90.0019 | 83.9039 | 1.5035 | 0.77703 | 0.00080502 | 9.0845 | 6.8816 | 6.8725 | 0.83038
120180 | 33.3833 | 1799.592 | 90.0021 | 24.9227 | 39.9938 | 183.9547 | 39.9706 | 89.9836 | 95.0622 | 96.8115 | 99.77 | 112.8301 | 72.0981 | 21.8105 | 561.5239 | 404.0474 | 102.3374 | 104.0543 | 103.221 | 0.77684 | 0.83045 | 0.84755 | -0.00062446 | 89.9953 | 83.8461 | 1.5005 | 0.77684 | 0.00080448 | 9.1122 | 6.9088 | 6.8996 | 0.83038
120210 | 33.3917 | 1799.874 | 90.0224 | 24.9675 | 39.9745 | 184.046 | 39.9701 | 90.0028 | 95.0546 | 96.9208 | 99.7681 | 119.2523 | 73.9917 | 21.8105 | 557.2819 | 404.0474 | 102.5428 | 104.0313 | 103.3072 | 0.77653 | 0.83045 | 0.84755 | -0.00062446 | 89.9957 | 84.0538 | 1.415 | 0.77653 | 0.00080647 | 9.1558 | 6.9515 | 6.9424 | 0.83038
120240 | 33.4 | 1799.687 | 90.0045 | 25.0276 | 39.9552 | 183.8988 | 39.9688 | 90.0352 | 95.0373 | 96.9924 | 99.7538 | 110.4827 | 72.3307 | 21.94 | 559.8484 | 404.0474 | 102.4657 | 104.0345 | 103.2938 | 0.77696 | 0.83045 | 0.84755 | -0.00062446 | 90.0008 | 83.8944 | 1.5024 | 0.77696 | 0.00080493 | 9.094 | 6.891 | 6.8818 | 0.83038
120270 | 33.4083 | 1799.707 | 90.006 | 25.0105 | 40.0057 | 183.7144 | 39.9721 | 89.9992 | 95.0393 | 96.9878 | 99.7653 | 114.9535 | 74.8623 | 21.8105 | 601.0093 | 404.0474 | 102.6043 | 104.032 | 103.2977 | 0.77686 | 0.83045 | 0.84755 | -0.00062446 | 90.0288 | 84.0221 | 1.5039 | 0.77687 | 0.0008061 | 9.1069 | 6.9036 | 6.8944 | 0.83038
120300 | 33.4167 | 1799.849 | 90.0084 | 24.9972 | 39.9546 | 183.7995 | 39.9514 | 89.981 | 95.0293 | 96.8579 | 99.77 | 115.8113 | 75.0207 | 21.8105 | 610.0086 | 403.7037 | 102.4289 | 104.0134 | 103.16 | 0.77703 | 0.83045 | 0.84755 | -0.00062446 | 90.0062 | 83.895 | 1.501 | 0.77704 | 0.00080493 | 9.084 | 6.8812 | 6.872 | 0.83038
120330 | 33.425 | 1799.992 | 90.021 | 25.0391 | 39.957 | 183.9238 | 39.9918 | 90.0041 | 95.059 | 96.8897 | 99.74 | 114.5906 | 70.5435 | 21.8105 | 597.9955 | 403.7037 | 102.3791 | 104.0207 | 103.2109 | 0.77524 | 0.83045 | 0.84755 | -0.00062446 | 89.9892 | 84.0503 | 1.502 | 0.77523 | 0.00080645 | 9.3379 | 7.1299 | 7.1208 | 0.83038
120360 | 33.4333 | 1799.956 | 90.0409 | 25.0555 | 40.0241 | 183.6059 | 39.9896 | 90.0138 | 95.0638 | 96.9769 | 99.7402 | 112.4505 | 74.0377 | 22.3103 | 577.0275 | 404.0474 | 102.5342 | 104.0266 | 103.2644 | 0.7772 | 0.83045 | 0.84755 | -0.00062446 | 89.9985 | 83.9907 | 1.4994 | 0.7772 | 0.00080586 | 9.0617 | 6.8593 | 6.8502 | 0.83038
120390 | 33.4417 | 1799.978 | 90.0386 | 25.1025 | 40.0035 | 183.6139 | 40.0226 | 89.9969 | 95.0593 | 96.968 | 99.74 | 111.082 | 76.7784 | 21.9846 | 557.8085 | 403.7037 | 102.6415 | 104.0394 | 103.1842 | 0.77734 | 0.83045 | 0.84755 | -0.00062446 | 89.9834 | 83.8625 | 1.5001 | 0.77733 | 0.00080466 | 9.0423 | 6.8403 | 6.8312 | 0.83038
120420 | 33.45 | 1800.736 | 90.0125 | 25.0927 | 40.0154 | 183.7346 | 40.0307 | 90.0056 | 95.0536 | 96.9417 | 99.74 | 111.8922 | 75.7215 | 21.8105 | 553.7012 | 403.7037 | 102.4303 | 104.0159 | 103.356 | 0.77642 | 0.83045 | 0.84755 | -0.00062446 | 90.0086 | 83.9804 | 1.5041 | 0.77642 | 0.00080574 | 9.1704 | 6.9658 | 6.9566 | 0.83038
120450 | 33.4583 | 1799.166 | 90.0515 | 25.1325 | 40.0419 | 183.8694 | 40.0794 | 90.0297 | 95.065 | 96.7802 | 99.74 | 118.4525 | 74.8264 | 21.8105 | 578.8053 | 404.0474 | 102.4158 | 103.9897 | 103.266 | 0.7764 | 0.83045 | 0.84755 | -0.00062446 | 90.0083 | 84.0658 | 1.515 | 0.7764 | 0.00080656 | 9.1733 | 6.9686 | 6.9595 | 0.83038
120480 | 33.4667 | 1799.992 | 90.0472 | 25.0879 | 40.0312 | 183.9342 | 40.0877 | 89.9796 | 95.087 | 96.8983 | 99.74 | 124.0774 | 74.6981 | 21.8105 | 612.4094 | 404.0474 | 102.6191 | 104.0039 | 103.2574 | 0.77762 | 0.83045 | 0.84755 | -0.00062446 | 90.0116 | 84.0936 | 1.5078 | 0.77763 | 0.00080682 | 9.0011 | 6.7999 | 6.7908 | 0.83038
120510 | 33.475 | 1799.817 | 90.0284 | 25.1401 | 40.0244 | 183.8207 | 40.073 | 90.0278 | 95.0782 | 96.9799 | 99.74 | 121.5431 | 74.5057 | 21.8105 | 619.4528 | 404.0474 | 102.5943 | 103.9998 | 103.3489 | 0.77703 | 0.83045 | 0.84755 | -0.00062446 | 89.9896 | 84.0836 | 1.5081 | 0.77703 | 0.00080677 | 9.0854 | 6.8826 | 6.8734 | 0.83038
120540 | 33.4833 | 1798.574 | 90.0277 | 25.0638 | 40.0078 | 183.6623 | 40.046 | 89.9782 | 95.0543 | 96.8752 | 99.77 | 105.0969 | 74.7018 | 21.8105 | 610.236 | 404.0474 | 102.7281 | 104.0228 | 103.3091 | 0.77734 | 0.83045 | 0.84755 | -0.00062446 | 89.9815 | 84.1484 | 1.4997 | 0.77733 | 0.00080741 | 9.0431 | 6.8411 | 6.8319 | 0.83038
120570 | 33.4917 | 1799.6 | 90.0227 | 25.0468 | 40.0153 | 183.8385 | 40.0354 | 89.9895 | 95.054 | 96.8076 | 99.77 | 114.905 | 71.4164 | 21.8105 | 556.0049 | 403.7037 | 102.5565 | 104.0279 | 103.26 | 0.77674 | 0.83045 | 0.84755 | -0.00062446 | 89.9831 | 84.1866 | 1.5013 | 0.77673 | 0.00080778 | 9.1273 | 6.9235 | 6.9144 | 0.83038
120600 | 33.5 | 1800.084 | 89.9857 | 25.0484 | 40.0197 | 183.6982 | 39.971 | 89.9844 | 95.0278 | 96.9246 | 99.77 | 111.2331 | 75.7124 | 21.9183 | 568.7814 | 403.7037 | 102.6488 | 104.0301 | 103.1398 | 0.77703 | 0.83045 | 0.84755 | -0.00062446 | 89.9917 | 84.0166 | 1.505 | 0.77703 | 0.00080613 | 9.0853 | 6.8824 | 6.8733 | 0.83038
120630 | 33.5083 | 1799.589 | 89.9929 | 25.0587 | 40.0453 | 183.5919 | 39.942 | 89.9715 | 95.0498 | 97.0033 | 99.77 | 118.8129 | 77.8623 | 21.9319 | 603.687 | 403.7037 | 102.7334 | 104.0285 | 103.2004 | 0.77722 | 0.83045 | 0.84755 | -0.00062446 | 89.9698 | 83.9762 | 1.5029 | 0.7772 | 0.00080579 | 9.061 | 6.8586 | 6.8495 | 0.83038
120660 | 33.5167 | 1799.896 | 89.9862 | 25.0673 | 40.0254 | 183.4538 | 39.902 | 89.9782 | 95.0285 | 97.0005 | 99.77 | 112.3291 | 77.8579 | 21.904 | 612.5298 | 403.7037 | 102.7054 | 104.0434 | 103.2011 | 0.77691 | 0.83045 | 0.84755 | -0.00062446 | 89.9666 | 83.9445 | 1.5025 | 0.77689 | 0.00080549 | 9.1053 | 6.902 | 6.8928 | 0.83038
120690 | 33.525 | 1799.842 | 89.9924 | 25.047 | 40.0625 | 183.4782 | 39.911 | 89.9982 | 95.0335 | 97.0032 | 99.77 | 125.6751 | 75.3819 | 22.1029 | 604.9401 | 403.7037 | 102.6141 | 104.0442 | 103.2006 | 0.77604 | 0.83045 | 0.84755 | -0.00062446 | 89.9742 | 84.0167 | 1.5077 | 0.77603 | 0.00080616 | 9.2261 | 7.0204 | 7.0112 | 0.83038
120720 | 33.5333 | 1800.372 | 89.9819 | 24.993 | 40.0754 | 183.3949 | 39.885 | 90.005 | 95.0511 | 97.0042 | 99.77 | 109.7978 | 73.9957 | 22.0918 | 593.5425 | 404.0474 | 102.6676 | 104.0413 | 103.3092 | 0.77734 | 0.83045 | 0.84755 | -0.00062446 | 89.9892 | 84.1196 | 1.5015 | 0.77733 | 0.00080712 | 9.0421 | 6.8401 | 6.831 | 0.83038
120750 | 33.5417 | 1800.538 | 89.967 | 24.9799 | 40.0707 | 183.3776 | 39.9612 | 89.9989 | 95.0293 | 96.9916 | 99.77 | 113.4475 | 75.3487 | 22.4811 | 564.174 | 403.7037 | 102.6505 | 104.0421 | 103.1604 | 0.77734 | 0.83045 | 0.84755 | -0.00062446 | 89.9625 | 83.983 | 1.5066 | 0.77732 | 0.00080587 | 9.0441 | 6.842 | 6.8329 | 0.83038
120780 | 33.55 | 1800.549 | 89.9547 | 25.0335 | 40.1235 | 183.4265 | 39.9797 | 90.0077 | 95.0186 | 96.9837 | 99.77 | 117.4905 | 74.8894 | 22.2546 | 553.6774 | 403.7037 | 102.6565 | 104.0433 | 103.2481 | 0.77693 | 0.83045 | 0.84755 | -0.00062446 | 89.9651 | 83.9849 | 1.5028 | 0.77691 | 0.00080588 | 9.102 | 6.8988 | 6.8896 | 0.83038
120810 | 33.5583 | 1799.704 | 89.9181 | 25.0318 | 40.1161 | 183.5247 | 40.0706 | 89.9841 | 95.0413 | 96.9822 | 99.77 | 113.3546 | 73.5343 | 22.2254 | 572.3549 | 403.7037 | 102.4138 | 104.0305 | 103.279 | 0.77668 | 0.83045 | 0.84755 | -0.00062446 | 89.9842 | 84.1693 | 1.493 | 0.77667 | 0.00080761 | 9.1361 | 6.9322 | 6.9231 | 0.83038
120840 | 33.5667 | 1800.387 | 89.8303 | 25.0428 | 40.0924 | 183.5761 | 40.0383 | 89.963 | 95.0118 | 96.9783 | 99.769 | 106.7621 | 76.451 | 21.8105 | 581.2469 | 404.0474 | 102.521 | 104.0319 | 103.412 | 0.77734 | 0.83045 | 0.84755 | -0.00062446 | 89.9293 | 84.0089 | 1.5065 | 0.7773 | 0.00080619 | 9.047 | 6.8449 | 6.8357 | 0.83038
120870 | 33.575 | 1800.099 | 89.8089 | 24.9981 | 40.1041 | 183.5096 | 40.1026 | 89.9502 | 94.9917 | 96.9914 | 99.77 | 116.3756 | 77.6108 | 22.1026 | 607.6322 | 404.0474 | 102.5347 | 104.0244 | 103.3228 | 0.77734 | 0.83045 | 0.84755 | -0.00062446 | 89.9587 | 84.0555 | 1.5066 | 0.77732 | 0.00080657 | 9.0444 | 6.8423 | 6.8332 | 0.83038
120900 | 33.5833 | 1800.227 | 89.8028 | 25.0099 | 40.0693 | 183.3882 | 40.088 | 89.9578 | 95.0075 | 96.9881 | 99.77 | 117.4354 | 78.9756 | 22.0614 | 611.2535 | 403.7037 | 102.5049 | 104.037 | 103.1329 | 0.77703 | 0.83045 | 0.84755 | -0.00062446 | 89.942 | 84.1184 | 1.5027 | 0.77699 | 0.00080721 | 9.0905 | 6.8875 | 6.8784 | 0.83038
120930 | 33.5917 | 1800.102 | 89.8521 | 25.002 | 40.0668 | 183.478 | 40.0732 | 89.9631 | 95.0012 | 96.9744 | 99.7667 | 114.1264 | 78.7643 | 21.822 | 587.8375 | 404.0474 | 102.5026 | 104.0221 | 103.3461 | 0.77734 | 0.83045 | 0.84755 | -0.00062446 | 89.9748 | 84.0689 | 1.5032 | 0.77733 | 0.00080666 | 9.043 | 6.841 | 6.8318 | 0.83038
120960 | 33.6 | 1800.354 | 89.8634 | 25.0071 | 40.0909 | 183.6609 | 40.0504 | 89.9637 | 94.9963 | 96.9728 | 99.7615 | 117.7733 | 80.6097 | 21.8215 | 574.3326 | 404.0474 | 102.6672 | 104.0469 | 103.328 | 0.77738 | 0.83045 | 0.84755 | -0.00062446 | 89.9577 | 84.0174 | 1.5026 | 0.77736 | 0.00080621 | 9.039 | 6.8371 | 6.8279 | 0.83038
120990 | 33.6083 | 1799.847 | 89.908 | 24.9943 | 40.1012 | 183.5811 | 40.0391 | 90.0001 | 95.011 | 96.9858 | 99.77 | 112.455 | 78.1907 | 22.0422 | 564.076 | 404.0474 | 102.7246 | 104.0389 | 103.3132 | 0.77734 | 0.83045 | 0.84755 | -0.00062446 | 89.9935 | 84.2001 | 1.505 | 0.77734 | 0.00080788 | 9.0413 | 6.8394 | 6.8302 | 0.83038
121020 | 33.6167 | 1799.694 | 89.93 | 25.0489 | 40.104 | 183.6054 | 39.9881 | 90.0307 | 95.0475 | 96.9818 | 99.77 | 114.432 | 80.9925 | 22.0212 | 575.966 | 403.7037 | 102.6256 | 104.0243 | 103.2686 | 0.77703 | 0.83045 | 0.84755 | -0.00062446 | 90.0016 | 84.1028 | 1.498 | 0.77703 | 0.00080693 | 9.0844 | 6.8816 | 6.8724 | 0.83038
121050 | 33.625 | 1800.175 | 89.9548 | 25.0656 | 40.103 | 183.6015 | 39.9947 | 90.0248 | 95.0841 | 96.988 | 99.77 | 113.6091 | 77.3417 | 21.8165 | 605.4436 | 403.7037 | 102.5375 | 104.0617 | 103.2615 | 0.77603 | 0.83045 | 0.84755 | -0.00062446 | 90.0253 | 84.1083 | 1.5132 | 0.77604 | 0.00080693 | 9.2238 | 7.0182 | 7.009 | 0.83038
121080 | 33.6333 | 1799.824 | 89.9308 | 25.0809 | 40.0911 | 183.5063 | 39.9599 | 90.0335 | 95.0368 | 96.9813 | 99.77 | 118.3909 | 81.1522 | 22.0166 | 612.8772 | 403.7037 | 102.5213 | 104.0593 | 103.331 | 0.77734 | 0.83045 | 0.84755 | -0.00062446 | 90.0138 | 83.9905 | 1.5074 | 0.77735 | 0.00080583 | 9.0396 | 6.8376 | 6.8285 | 0.83038
121110 | 33.6417 | 1800.441 | 89.9224 | 25.0029 | 40.1013 | 183.5848 | 39.9274 | 90.0075 | 95.0625 | 96.9861 | 99.7699 | 111.658 | 74.6175 | 21.8115 | 607.1156 | 403.7037 | 102.5103 | 104.0454 | 103.3158 | 0.77703 | 0.83045 | 0.84755 | -0.00062446 | 90.0169 | 84.0788 | 1.5087 | 0.77704 | 0.00080667 | 9.0831 | 6.8803 | 6.8711 | 0.83038
121140 | 33.65 | 1800.221 | 89.8713 | 24.9808 | 40.0983 | 183.4832 | 39.9536 | 89.981 | 95.046 | 96.9837 | 99.77 | 113.9789 | 82.8403 | 22.2433 | 579.9092 | 403.7037 | 102.6171 | 104.045 | 103.2292 | 0.77672 | 0.83045 | 0.84755 | -0.00062446 | 89.9793 | 84.0078 | 1.5061 | 0.77671 | 0.00080607 | 9.1304 | 6.9266 | 6.9175 | 0.83038
121170 | 33.6583 | 1799.707 | 89.8183 | 24.9875 | 40.1021 | 183.4677 | 39.9413 | 89.9792 | 95.0372 | 96.985 | 99.77 | 116.6619 | 81.9663 | 22.3442 | 554.0865 | 403.7037 | 102.5424 | 104.0294 | 103.1465 | 0.7761 | 0.83045 | 0.84755 | -0.00062446 | 89.9556 | 84.0775 | 1.5027 | 0.77608 | 0.00080679 | 9.2191 | 7.0136 | 7.0044 | 0.83038
121200 | 33.6667 | 1800.473 | 89.8341 | 25.0598 | 40.1138 | 183.503 | 40.0169 | 89.9946 | 95.0137 | 96.9826 | 99.77 | 115.1953 | 85.4201 | 22.091 | 560.3588 | 403.7037 | 102.6368 | 104.0459 | 103.1848 | 0.77738 | 0.83045 | 0.84755 | -0.00062446 | 89.9916 | 83.9536 | 1.5116 | 0.77737 | 0.00080552 | 9.0366 | 6.8347 | 6.8256 | 0.83038
121230 | 33.675 | 1800.565 | 89.9015 | 25.0496 | 40.1012 | 183.5816 | 39.9987 | 89.9692 | 95.0303 | 96.9766 | 99.7686 | 111.766 | 84.8685 | 21.8105 | 590.8545 | 403.7037 | 102.4893 | 104.0341 | 103.2283 | 0.77722 | 0.83045 | 0.84755 | -0.00062446 | 89.9898 | 83.9161 | 1.5015 | 0.77722 | 0.00080516 | 9.0586 | 6.8562 | 6.8471 | 0.83038
121260 | 33.6833 | 1800.389 | 89.9504 | 25.0403 | 40.1003 | 183.5795 | 40.0131 | 90.0253 | 95.0523 | 96.9719 | 99.7498 | 116.3179 | 82.6828 | 21.8105 | 587.6718 | 403.7037 | 102.598 | 104.0409 | 103.1873 | 0.77703 | 0.83045 | 0.84755 | -0.00062446 | 90.0203 | 83.975 | 1.4985 | 0.77704 | 0.00080566 | 9.083 | 6.8802 | 6.871 | 0.83038
121290 | 33.6917 | 1799.769 | 89.9987 | 25.0492 | 40.1069 | 183.4756 | 40.0425 | 90.036 | 95.0477 | 96.9802 | 99.77 | 115.3936 | 78.4831 | 21.8105 | 604.2922 | 403.7037 | 102.6287 | 104.0364 | 103.2076 | 0.77703 | 0.83045 | 0.84755 | -0.00062446 | 90.0278 | 83.9106 | 1.4999 | 0.77705 | 0.00080503 | 9.0821 | 6.8793 | 6.8702 | 0.83038
121320 | 33.7 | 1800.638 | 90.1903 | 25.0261 | 40.0969 | 183.4368 | 40.0932 | 90.0845 | 95.0571 | 96.9886 | 99.77 | 111.2084 | 76.9684 | 21.8105 | 620.5492 | 403.7037 | 102.7421 | 104.0365 | 103.2278 | 0.77734 | 0.83045 | 0.84755 | -0.00062446 | 90.0609 | 83.9797 | 1.5058 | 0.77738 | 0.00080562 | 9.0354 | 6.8335 | 6.8244 | 0.83038
121350 | 33.7083 | 1800.358 | 90.3909 | 25.009 | 40.1014 | 183.4937 | 40.0437 | 90.1096 | 95.0923 | 96.9845 | 99.77 | 116.3467 | 73.8758 | 21.8105 | 617.171 | 403.7037 | 102.9688 | 104.0448 | 103.258 | 0.77757 | 0.83045 | 0.84755 | -0.00062446 | 90.1114 | 84.129 | 1.5063 | 0.77763 | 0.00080694 | 9 | 6.7988 | 6.7897 | 0.83038
121380 | 33.7167 | 1800.461 | 90.5262 | 25.0301 | 40.1254 | 183.5175 | 40.1265 | 90.1531 | 95.1455 | 96.9842 | 99.77 | 111.2754 | 72.7715 | 21.8356 | 596.7393 | 403.36 | 102.731 | 104.0514 | 103.1735 | 0.77384 | 0.83045 | 0.84755 | -0.00062446 | 90.1465 | 84.2348 | 1.5077 | 0.77393 | 0.00080787 | 9.5227 | 7.311 | 7.3018 | 0.83038
121410 | 33.725 | 1799.522 | 90.5705 | 24.988 | 40.1703 | 183.711 | 40.1545 | 90.1736 | 95.1713 | 96.9567 | 99.74 | 116.439 | 76.0318 | 21.8105 | 575.5292 | 403.7037 | 102.8035 | 104.0053 | 103.4126 | 0.77734 | 0.83045 | 0.84755 | -0.00062446 | 90.1791 | 84.0191 | 1.503 | 0.77746 | 0.00080573 | 9.0251 | 6.8234 | 6.8143 | 0.83038
121440 | 33.7333 | 1800.311 | 90.5318 | 25.0148 | 40.1816 | 183.5846 | 40.1279 | 90.1382 | 95.1747 | 96.989 | 99.77 | 114.0413 | 73.5989 | 22.0915 | 576.8523 | 403.7037 | 103.0014 | 104.0326 | 103.2715 | 0.77765 | 0.83045 | 0.84755 | -0.00062446 | 90.173 | 84.3737 | 1.5033 | 0.77776 | 0.00080915 | 8.9831 | 6.7823 | 6.7732 | 0.83038
121470 | 33.7417 | 1800.56 | 90.498 | 25.0134 | 40.2113 | 183.6463 | 40.09 | 90.1131 | 95.1677 | 96.9905 | 99.77 | 115.1182 | 72.9659 | 21.8123 | 610.4827 | 403.36 | 102.6894 | 104.0293 | 103.1396 | 0.77705 | 0.83045 | 0.84755 | -0.00062446 | 90.1089 | 84.2218 | 1.5034 | 0.77712 | 0.00080783 | 9.0726 | 6.87 | 6.8609 | 0.83038
121500 | 33.75 | 1800.139 | 90.428 | 24.9431 | 40.1555 | 183.6371 | 39.9772 | 90.0438 | 95.1324 | 96.9871 | 99.77 | 112.7664 | 75.2979 | 21.8213 | 610.9949 | 403.7037 | 102.6575 | 104.0389 | 103.3791 | 0.77577 | 0.83045 | 0.84755 | -0.00062446 | 90.0606 | 84.122 | 1.3084 | 0.77581 | 0.00080698 | 9.2573 | 7.0509 | 7.0417 | 0.83038
121530 | 33.7583 | 1800.264 | 90.3578 | 24.9574 | 40.1761 | 183.5665 | 39.9743 | 89.9907 | 95.098 | 96.9789 | 99.77 | 113.4325 | 74.177 | 21.8109 | 609.4479 | 403.7037 | 102.5637 | 104.0476 | 103.3412 | 0.77703 | 0.83045 | 0.84755 | -0.00062446 | 90.0524 | 84.0939 | 1.5067 | 0.77706 | 0.00080673 | 9.0802 | 6.8775 | 6.8683 | 0.83038
121560 | 33.7667 | 1799.777 | 90.2599 | 24.9991 | 40.166 | 183.6268 | 39.8891 | 89.9662 | 95.0858 | 96.9826 | 99.77 | 116.8815 | 72.9305 | 22.4483 | 571.8284 | 403.7037 | 102.7717 | 104.041 | 103.1803 | 0.77716 | 0.83045 | 0.84755 | -0.00062446 | 89.9834 | 84.0592 | 1.5006 | 0.77715 | 0.00080655 | 9.0675 | 6.865 | 6.8559 | 0.83038
121590 | 33.775 | 1800.719 | 90.1809 | 24.9465 | 40.0913 | 183.585 | 39.8276 | 89.9408 | 95.0572 | 96.9832 | 99.77 | 113.3258 | 73.2048 | 22.4352 | 560.8158 | 403.7037 | 102.6476 | 104.0286 | 103.2617 | 0.77703 | 0.83045 | 0.84755 | -0.00062446 | 89.9316 | 84.0162 | 1.5018 | 0.77699 | 0.00080625 | 9.0906 | 6.8876 | 6.8785 | 0.83038
121620 | 33.7833 | 1800.151 | 90.1043 | 24.9836 | 40.0682 | 183.5979 | 39.8076 | 89.8899 | 95.0347 | 96.9768 | 99.77 | 117.6574 | 72.2345 | 22.1794 | 567.5461 | 404.0474 | 102.6264 | 104.0536 | 103.2615 | 0.77721 | 0.83045 | 0.84755 | -0.00062446 | 89.9434 | 84.0202 | 1.5011 | 0.77718 | 0.00080627 | 9.0644 | 6.8619 | 6.8528 | 0.83038
121650 | 33.7917 | 1801.664 | 90.0282 | 25.0014 | 40.0019 | 183.6562 | 39.8018 | 89.9016 | 94.9543 | 96.9849 | 99.77 | 111.0108 | 68.9159 | 22.1025 | 591.806 | 404.0474 | 102.4459 | 104.0272 | 103.2722 | 0.77734 | 0.83045 | 0.84755 | -0.00062446 | 89.913 | 84.0295 | 1.5127 | 0.77729 | 0.00080642 | 9.0484 | 6.8463 | 6.8371 | 0.83038
121680 | 33.8 | 1800.255 | 90.0022 | 24.9799 | 39.9499 | 183.5934 | 39.9271 | 89.8984 | 94.9822 | 96.9842 | 99.77 | 116.2782 | 71.5788 | 21.9847 | 604.8557 | 404.0474 | 102.5653 | 104.0424 | 103.3348 | 0.77702 | 0.83045 | 0.84755 | -0.00062446 | 89.8859 | 83.9467 | 1.5021 | 0.77695 | 0.00080569 | 9.0959 | 6.8928 | 6.8836 | 0.83038
121710 | 33.8083 | 1800.129 | 89.9382 | 24.9544 | 39.8954 | 183.6174 | 39.9952 | 89.8856 | 94.9869 | 96.9802 | 99.77 | 108.1824 | 76.0075 | 21.8105 | 605.0291 | 404.0474 | 102.3705 | 104.0377 | 103.377 | 0.77733 | 0.83045 | 0.84755 | -0.00062446 | 89.8865 | 83.9018 | 1.5009 | 0.77726 | 0.00080526 | 9.052 | 6.8498 | 6.8407 | 0.83038
121740 | 33.8167 | 1799.787 | 89.9014 | 24.9798 | 39.9081 | 183.5618 | 40.1463 | 89.9186 | 95.0018 | 96.9836 | 99.77 | 120.529 | 74.3213 | 22.0993 | 609.1242 | 404.0474 | 102.3063 | 104.0612 | 103.2232 | 0.77652 | 0.83045 | 0.84755 | -0.00062446 | 89.9146 | 84.0292 | 1.5174 | 0.77647 | 0.00080642 | 9.1642 | 6.9597 | 6.9506 | 0.83038
121770 | 33.825 | 1799.664 | 89.9024 | 24.9903 | 39.8938 | 183.5902 | 40.1302 | 89.9182 | 94.9773 | 96.972 | 99.77 | 111.6239 | 74.4044 | 21.9545 | 570.8274 | 403.7037 | 102.2943 | 104.0546 | 103.3234 | 0.77647 | 0.83045 | 0.84755 | -0.00062446 | 89.9223 | 83.9163 | 1.5068 | 0.77642 | 0.00080532 | 9.1709 | 6.9663 | 6.9571 | 0.83038
121800 | 33.8333 | 1799.764 | 89.9021 | 24.9639 | 39.905 | 183.6068 | 40.1566 | 89.9374 | 94.9829 | 96.9691 | 99.768 | 115.5738 | 75.2429 | 21.828 | 564.7595 | 404.0474 | 102.3775 | 104.0622 | 103.4152 | 0.77667 | 0.83045 | 0.84755 | -0.00062446 | 89.9228 | 84.0206 | 1.4544 | 0.77662 | 0.00080632 | 9.1423 | 6.9383 | 6.9291 | 0.83038
121830 | 33.8417 | 1799.076 | 89.8966 | 24.9915 | 39.8985 | 183.616 | 40.1833 | 89.9581 | 94.9902 | 96.9745 | 99.7699 | 116.2491 | 74.689 | 22.2938 | 563.9855 | 404.0474 | 102.6159 | 104.0467 | 103.2955 | 0.77703 | 0.83045 | 0.84755 | -0.00062446 | 89.9593 | 84.0114 | 1.5019 | 0.77701 | 0.00080615 | 9.0881 | 6.8852 | 6.8761 | 0.83038
121860 | 33.85 | 1799.723 | 89.9077 | 24.9838 | 39.9465 | 183.5306 | 40.1206 | 89.9569 | 94.9762 | 96.9743 | 99.77 | 114.5841 | 78.2554 | 21.8938 | 593.5616 | 403.7037 | 102.5742 | 104.0253 | 103.2481 | 0.77685 | 0.83045 | 0.84755 | -0.00062446 | 89.9202 | 84.0308 | 1.5062 | 0.7768 | 0.00080642 | 9.1177 | 6.9142 | 6.905 | 0.83038
121890 | 33.8583 | 1800.789 | 89.9266 | 24.9541 | 39.98 | 183.5901 | 40.0134 | 89.9831 | 94.9915 | 96.9762 | 99.77 | 116.8717 | 76.0649 | 22.1661 | 602.0101 | 403.7037 | 102.4636 | 104.0627 | 103.2494 | 0.77643 | 0.83045 | 0.84755 | -0.00062446 | 89.9629 | 84.054 | 1.5084 | 0.77641 | 0.00080655 | 9.1728 | 6.9681 | 6.959 | 0.83038
121920 | 33.8667 | 1799.416 | 89.9724 | 24.9832 | 39.9901 | 183.5304 | 39.9395 | 90.017 | 95.0184 | 96.984 | 99.77 | 117.0349 | 73.8931 | 22.1251 | 606.096 | 403.7037 | 102.532 | 104.0446 | 103.2197 | 0.7775 | 0.83045 | 0.84755 | -0.00062446 | 89.9743 | 84.1172 | 1.5051 | 0.77748 | 0.00080713 | 9.0215 | 6.8199 | 6.8108 | 0.83038
121950 | 33.875 | 1799.757 | 90.0015 | 24.9794 | 39.9919 | 183.5892 | 39.8582 | 89.9755 | 95.0237 | 96.9817 | 99.77 | 117.1022 | 76.5295 | 22.2617 | 585.7178 | 403.7037 | 102.4555 | 104.0394 | 103.2345 | 0.77704 | 0.83045 | 0.84755 | -0.00062446 | 89.9715 | 84.3218 | 1.5024 | 0.77702 | 0.0008091 | 9.0865 | 6.8836 | 6.8744 | 0.83038
121980 | 33.8833 | 1799.986 | 89.9808 | 25.0222 | 40.016 | 183.6146 | 39.7831 | 89.9985 | 95.0248 | 96.9765 | 99.77 | 112.59 | 74.8374 | 22.3036 | 567.0257 | 403.7037 | 102.5191 | 104.0435 | 103.331 | 0.77711 | 0.83045 | 0.84755 | -0.00062446 | 89.9962 | 84.1234 | 1.5257 | 0.7771 | 0.00080714 | 9.0747 | 6.872 | 6.8629 | 0.83038
122010 | 33.8917 | 1800.032 | 89.9739 | 24.9592 | 40.0234 | 183.4285 | 39.7994 | 90.0238 | 95.0273 | 96.9803 | 99.77 | 117.5444 | 74.0332 | 22.3483 | 558.4982 | 403.7037 | 102.6237 | 104.0328 | 103.1871 | 0.77724 | 0.83045 | 0.84755 | -0.00062446 | 89.9771 | 84.1928 | 1.5091 | 0.77723 | 0.00080785 | 9.0575 | 6.8552 | 6.846 | 0.83038
122040 | 33.9 | 1799.813 | 90.0206 | 24.9951 | 40.0064 | 183.4313 | 39.8529 | 90.0264 | 95.0219 | 96.9789 | 99.77 | 115.1338 | 71.0936 | 22.081 | 573.9485 | 403.7037 | 102.7028 | 104.0488 | 103.221 | 0.7776 | 0.83045 | 0.84755 | -0.00062446 | 90.0075 | 84.1372 | 1.5057 | 0.77761 | 0.00080725 | 9.004 | 6.8028 | 6.7936 | 0.83038
122070 | 33.9083 | 1800.612 | 89.9737 | 24.9105 | 39.9616 | 183.6251 | 39.9722 | 90.022 | 95.0229 | 96.9815 | 99.77 | 107.9008 | 74.4149 | 21.8117 | 583.8527 | 403.7037 | 102.558 | 104.0297 | 103.3412 | 0.77734 | 0.83045 | 0.84755 | -0.00062446 | 90.0023 | 84.0138 | 1.5066 | 0.77735 | 0.00080607 | 9.0405 | 6.8385 | 6.8294 | 0.83038
122100 | 33.9167 | 1800.894 | 90.0119 | 24.9484 | 39.9355 | 183.5855 | 40.0965 | 90.0377 | 95.0745 | 96.952 | 99.74 | 121.1451 | 75.8765 | 21.8105 | 572.3723 | 404.0474 | 102.56 | 104.0124 | 103.3828 | 0.77696 | 0.83045 | 0.84755 | -0.00062446 | 90.0446 | 83.8902 | 1.5078 | 0.77699 | 0.0008048 | 9.0911 | 6.8881 | 6.879 | 0.83038
122130 | 33.925 | 1799.763 | 90.0365 | 24.9704 | 39.948 | 183.5621 | 40.2001 | 90.0133 | 95.0622 | 96.9488 | 99.74 | 107.7894 | 74.0985 | 21.8105 | 575.7054 | 403.7037 | 102.5211 | 103.9917 | 103.3004 | 0.7768 | 0.83045 | 0.84755 | -0.00062446 | 90.0234 | 83.8735 | 1.5096 | 0.77681 | 0.00080468 | 9.1153 | 6.9118 | 6.9027 | 0.83038
122160 | 33.9333 | 1799.962 | 90.0341 | 24.9579 | 39.9286 | 183.5963 | 40.2662 | 90.0251 | 95.0545 | 96.9751 | 99.7695 | 120.017 | 83.6186 | 21.8126 | 608.0192 | 403.7037 | 102.7171 | 104.0356 | 103.1792 | 0.77702 | 0.83045 | 0.84755 | -0.00062446 | 90.0296 | 84.0244 | 1.5031 | 0.77704 | 0.00080612 | 9.0834 | 6.8806 | 6.8714 | 0.83038
122190 | 33.9417 | 1799.871 | 90.0456 | 24.9901 | 39.9747 | 183.5629 | 40.2211 | 90.0247 | 95.0379 | 96.9661 | 99.7442 | 116.3273 | 83.9609 | 21.8836 | 608.3191 | 403.7037 | 102.727 | 104.0216 | 103.3231 | 0.77733 | 0.83045 | 0.84755 | -0.00062446 | 90.061 | 84.0092 | 1.4998 | 0.77737 | 0.0008059 | 9.0371 | 6.8352 | 6.8261 | 0.83038
122220 | 33.95 | 1800.352 | 90.0751 | 24.965 | 39.9923 | 183.6138 | 40.2035 | 90.0334 | 95.067 | 96.9548 | 99.74 | 114.6956 | 80.1005 | 21.8105 | 600.9266 | 403.7037 | 102.6407 | 104.0251 | 103.2975 | 0.77703 | 0.83045 | 0.84755 | -0.00062446 | 90.0763 | 83.9173 | 1.5031 | 0.77708 | 0.00080499 | 9.0778 | 6.8751 | 6.8659 | 0.83038
122250 | 33.9583 | 1800.117 | 90.0732 | 25.0108 | 40.0335 | 183.7037 | 40.1202 | 90.0117 | 95.0568 | 96.9621 | 99.7473 | 115.6864 | 81.1618 | 21.9453 | 569.351 | 403.7037 | 102.8543 | 104.0383 | 103.1789 | 0.77716 | 0.83045 | 0.84755 | -0.00062446 | 90.0502 | 84.0772 | 1.5041 | 0.77719 | 0.00080658 | 9.0628 | 6.8604 | 6.8513 | 0.83038
122280 | 33.9667 | 1799.87 | 90.0871 | 24.9862 | 40.0834 | 183.7628 | 39.9936 | 90.0025 | 95.064 | 96.9733 | 99.7662 | 116.3491 | 75.953 | 21.812 | 566.5636 | 403.7037 | 102.5804 | 104.02 | 103.2172 | 0.77603 | 0.83045 | 0.84755 | -0.00062446 | 90.0573 | 83.9322 | 1.5049 | 0.77607 | 0.00080517 | 9.2205 | 7.0149 | 7.0058 | 0.83038
122310 | 33.975 | 1799.742 | 90.0845 | 24.9688 | 40.1299 | 183.8101 | 39.8618 | 90.0384 | 95.0393 | 96.971 | 99.7546 | 113.9235 | 75.6428 | 21.8907 | 583.9438 | 403.7037 | 102.7536 | 104.0228 | 103.2934 | 0.77733 | 0.83045 | 0.84755 | -0.00062446 | 90.0563 | 83.9943 | 1.5083 | 0.77737 | 0.00080577 | 9.0377 | 6.8358 | 6.8267 | 0.83038
122340 | 33.9833 | 1800.206 | 90.0717 | 24.9377 | 40.1273 | 183.7879 | 39.7471 | 90.0059 | 95.0368 | 96.9678 | 99.7501 | 113.5273 | 70.7133 | 21.8149 | 598.9874 | 403.7037 | 102.6385 | 104.0221 | 103.1624 | 0.77734 | 0.83045 | 0.84755 | -0.00062446 | 90.032 | 83.9942 | 1.5025 | 0.77736 | 0.00080582 | 9.0387 | 6.8368 | 6.8277 | 0.83038
122370 | 33.9917 | 1800.919 | 90.0431 | 24.9701 | 40.0704 | 183.8611 | 39.7609 | 89.9835 | 95.0509 | 96.95 | 99.74 | 124.4524 | 75.7436 | 21.7106 | 606.8962 | 403.7037 | 102.4931 | 104.0484 | 103.3465 | 0.77727 | 0.83045 | 0.84755 | -0.00062446 | 90.0328 | 83.98 | 1.507 | 0.77729 | 0.00080568 | 9.048 | 6.8459 | 6.8368 | 0.83038
122400 | 34 | 1799.305 | 90.027 | 24.9971 | 40.0624 | 183.7969 | 39.7914 | 89.9764 | 95.0497 | 96.9684 | 99.7677 | 109.483 | 74.952 | 21.8105 | 607.4192 | 403.7037 | 102.5724 | 104.0319 | 103.3157 | 0.7767 | 0.83045 | 0.84755 | -0.00062446 | 90.0384 | 83.929 | 1.5045 | 0.77672 | 0.00080518 | 9.1286 | 6.9249 | 6.9157 | 0.83038
122430 | 34.0083 | 1800.125 | 89.9921 | 24.9862 | 40.0382 | 183.7056 | 39.908 | 89.9854 | 95.021 | 96.9745 | 99.7686 | 116.2326 | 73.3081 | 21.8164 | 586.158 | 403.7037 | 102.547 | 104.0511 | 103.1653 | 0.77651 | 0.83045 | 0.84755 | -0.00062446 | 90.022 | 83.8164 | 1.5169 | 0.77652 | 0.00080414 | 9.1568 | 6.9524 | 6.9433 | 0.83038
122460 | 34.0167 | 1800.167 | 89.956 | 25.024 | 39.9818 | 183.6454 | 39.9973 | 89.984 | 95.0262 | 96.9765 | 99.755 | 114.1133 | 74.2339 | 21.8232 | 559.1535 | 403.7037 | 102.6614 | 104.0421 | 103.1504 | 0.77711 | 0.83045 | 0.84755 | -0.00062446 | 89.9901 | 83.8597 | 1.4728 | 0.7771 | 0.00080462 | 9.0752 | 6.8725 | 6.8634 | 0.83038
122490 | 34.025 | 1800.078 | 89.95 | 25.0354 | 39.9512 | 183.679 | 40.0979 | 89.9941 | 95.029 | 96.9531 | 99.74 | 113.4168 | 75.868 | 21.8105 | 569.543 | 403.7037 | 102.6242 | 104.0204 | 103.347 | 0.77681 | 0.83045 | 0.84755 | -0.00062446 | 89.9957 | 83.8345 | 1.4968 | 0.77681 | 0.00080437 | 9.1165 | 6.913 | 6.9038 | 0.83038
122520 | 34.0333 | 1800.103 | 89.8478 | 25.0249 | 39.9423 | 183.7422 | 40.1869 | 89.9276 | 95.0027 | 96.955 | 99.74 | 106.3183 | 72.751 | 21.8105 | 567.0735 | 403.7037 | 102.5115 | 103.9963 | 103.3005 | 0.77672 | 0.83045 | 0.84755 | -0.00062446 | 89.9725 | 83.8596 | 1.5057 | 0.7767 | 0.00080466 | 9.1308 | 6.927 | 6.9179 | 0.83038
122550 | 34.0417 | 1799.56 | 89.7262 | 24.9882 | 39.9214 | 183.7548 | 40.2299 | 89.9064 | 95.004 | 96.9885 | 99.77 | 116.1848 | 78.6655 | 21.8117 | 589.8838 | 403.7037 | 102.6816 | 104.0451 | 103.2443 | 0.7764 | 0.83045 | 0.84755 | -0.00062446 | 89.9519 | 83.7484 | 1.5111 | 0.77637 | 0.00080364 | 9.1784 | 6.9737 | 6.9645 | 0.83038
122580 | 34.05 | 1800.173 | 89.7148 | 24.9909 | 39.9567 | 183.7025 | 40.2046 | 89.9115 | 94.9797 | 96.9834 | 99.77 | 112.4466 | 77.081 | 21.8105 | 609.1125 | 403.7037 | 102.4649 | 104.0335 | 103.2105 | 0.77692 | 0.83045 | 0.84755 | -0.00062446 | 89.9265 | 83.8166 | 1.5055 | 0.77687 | 0.00080435 | 9.1067 | 6.9034 | 6.8943 | 0.83038
122610 | 34.0583 | 1799.755 | 89.6125 | 24.9774 | 39.9543 | 183.7013 | 40.1382 | 89.8951 | 94.9614 | 96.9823 | 99.77 | 116.5748 | 78.8858 | 21.9507 | 609.5012 | 403.7037 | 102.4911 | 104.0435 | 103.2343 | 0.77665 | 0.83045 | 0.84755 | -0.00062446 | 89.9316 | 83.782 | 1.5067 | 0.77661 | 0.00080401 | 9.1443 | 6.9402 | 6.9311 | 0.83038
122640 | 34.0667 | 1800.284 | 89.5989 | 24.9901 | 39.9794 | 183.6284 | 40.0331 | 89.9033 | 94.9795 | 96.9802 | 99.755 | 120.7023 | 76.3037 | 21.8195 | 575.1971 | 403.7037 | 102.4103 | 104.0578 | 103.1246 | 0.77691 | 0.83045 | 0.84755 | -0.00062446 | 89.8991 | 83.7318 | 1.5032 | 0.77685 | 0.0008036 | 9.1105 | 6.9071 | 6.8979 | 0.83038
122670 | 34.075 | 1799.892 | 89.5921 | 25.0086 | 39.9978 | 183.6921 | 39.9297 | 89.9333 | 94.9467 | 96.9648 | 99.7612 | 114.2261 | 73.5194 | 21.8977 | 567.2837 | 403.7037 | 102.5334 | 104.0159 | 103.2935 | 0.77672 | 0.83045 | 0.84755 | -0.00062446 | 89.9528 | 83.7077 | 1.5054 | 0.77669 | 0.00080325 | 9.1325 | 6.9287 | 6.9196 | 0.83038
122700 | 34.0833 | 1800.273 | 89.6623 | 25.0073 | 40.022 | 183.8053 | 39.8461 | 89.962 | 94.9518 | 96.9623 | 99.7506 | 116.9829 | 75.4367 | 21.8189 | 578.4445 | 404.0474 | 102.6184 | 104.0231 | 103.249 | 0.77682 | 0.83045 | 0.84755 | -0.00062446 | 89.9438 | 83.886 | 1.5022 | 0.77678 | 0.00080498 | 9.1198 | 6.9162 | 6.9071 | 0.83038
122730 | 34.0917 | 1800.034 | 89.7398 | 24.9949 | 40.0358 | 183.6071 | 39.7698 | 89.9771 | 94.9781 | 96.9672 | 99.7455 | 116.8787 | 75.2039 | 21.8105 | 588.6229 | 403.7037 | 102.5563 | 104.0083 | 103.1381 | 0.77701 | 0.83045 | 0.84755 | -0.00062446 | 89.9513 | 83.8202 | 1.503 | 0.77698 | 0.00080433 | 9.0917 | 6.8888 | 6.8796 | 0.83038
122760 | 34.1 | 1800.302 | 89.8551 | 24.999 | 40.0226 | 183.6733 | 39.7712 | 90.0373 | 95.0175 | 96.9718 | 99.747 | 113.9826 | 76.2285 | 21.8105 | 597.4136 | 403.7037 | 102.5429 | 104.0257 | 103.2267 | 0.77676 | 0.83045 | 0.84755 | -0.00062446 | 89.9803 | 83.8749 | 1.4976 | 0.77675 | 0.00080479 | 9.1241 | 6.9205 | 6.9113 | 0.83038
122790 | 34.1083 | 1800.024 | 89.8813 | 24.9873 | 40.0115 | 183.7598 | 39.7938 | 90.0647 | 95.0617 | 96.9525 | 99.74 | 113.1407 | 75.1641 | 21.8105 | 600.9939 | 403.7037 | 102.4293 | 104.0026 | 103.4418 | 0.77601 | 0.83045 | 0.84755 | -0.00062446 | 90.0255 | 83.9661 | 1.5117 | 0.77603 | 0.00080557 | 9.2261 | 7.0204 | 7.0112 | 0.83038
122820 | 34.1167 | 1799.693 | 89.9347 | 24.9783 | 39.9537 | 183.5668 | 39.911 | 90.0839 | 95.0733 | 96.9793 | 99.7688 | 109.7862 | 83.8089 | 21.8105 | 613.377 | 403.7037 | 102.4651 | 104.032 | 103.2814 | 0.77703 | 0.83045 | 0.84755 | -0.00062446 | 90.0416 | 83.9945 | 1.5055 | 0.77705 | 0.0008058 | 9.0818 | 6.879 | 6.8698 | 0.83038
122850 | 34.125 | 1800.2 | 89.9901 | 25.0305 | 39.9488 | 183.4944 | 40.0528 | 90.0593 | 95.0941 | 96.9631 | 99.7407 | 113.443 | 80.2177 | 21.9068 | 587.7652 | 403.7037 | 102.792 | 104.0279 | 103.2255 | 0.77703 | 0.83045 | 0.84755 | -0.00062446 | 90.0282 | 84.0311 | 1.4949 | 0.77705 | 0.00080618 | 9.0821 | 6.8793 | 6.8702 | 0.83038
122880 | 34.1333 | 1800.235 | 90.0518 | 25.0547 | 39.9689 | 183.5323 | 40.1553 | 90.0966 | 95.0737 | 96.9486 | 99.74 | 113.2343 | 76.9715 | 21.8105 | 568.5598 | 403.7037 | 102.6059 | 104.0238 | 103.3469 | 0.77705 | 0.83045 | 0.84755 | -0.00062446 | 90.0813 | 83.9622 | 1.5048 | 0.7771 | 0.00080541 | 9.0746 | 6.8719 | 6.8628 | 0.83038
122910 | 34.1417 | 1800.394 | 90.0769 | 25.0898 | 39.9619 | 183.6205 | 40.2195 | 90.0883 | 95.1354 | 96.9707 | 99.7604 | 114.6906 | 79.198 | 22.0545 | 565.6025 | 403.7037 | 102.674 | 104.0371 | 103.2861 | 0.77674 | 0.83045 | 0.84755 | -0.00062446 | 90.0942 | 84.1127 | 1.4983 | 0.7768 | 0.00080682 | 9.1176 | 6.914 | 6.9049 | 0.83038
122940 | 34.15 | 1798.959 | 90.1011 | 25.0586 | 39.9582 | 183.5646 | 40.2467 | 90.0701 | 95.0762 | 96.976 | 99.7452 | 116.0957 | 80.8024 | 21.8105 | 589.7398 | 403.7037 | 102.7309 | 104.0181 | 103.215 | 0.77669 | 0.83045 | 0.84755 | -0.00062446 | 90.076 | 84.0456 | 1.5033 | 0.77673 | 0.00080622 | 9.1266 | 6.9229 | 6.9138 | 0.83038
122970 | 34.1583 | 1799.393 | 90.0712 | 25.0767 | 40.0004 | 183.5753 | 40.2049 | 90.0735 | 95.1135 | 96.9831 | 99.7545 | 117.5084 | 77.7059 | 21.8105 | 600.75 | 403.36 | 102.8521 | 104.0205 | 103.2055 | 0.77703 | 0.83045 | 0.84755 | -0.00062446 | 90.0584 | 84.0398 | 1.5038 | 0.77707 | 0.0008062 | 9.0795 | 6.8768 | 6.8676 | 0.83038
123000 | 34.1667 | 1800.541 | 90.0804 | 25.0432 | 39.9846 | 183.4774 | 40.0831 | 90.061 | 95.0969 | 96.9775 | 99.7658 | 112.0505 | 75.5216 | 21.8108 | 623.5306 | 403.7037 | 102.8653 | 104.0387 | 103.2724 | 0.77727 | 0.83045 | 0.84755 | -0.00062446 | 90.0646 | 84.0196 | 1.5012 | 0.77731 | 0.00080599 | 9.0453 | 6.8433 | 6.8341 | 0.83038
123030 | 34.175 | 1800.308 | 90.1022 | 25.0572 | 40.0211 | 183.5406 | 39.9525 | 90.0548 | 95.0738 | 96.9775 | 99.7503 | 120.9292 | 72.689 | 21.8429 | 599.8862 | 403.36 | 102.8033 | 104.0347 | 103.1878 | 0.77702 | 0.83045 | 0.84755 | -0.00062446 | 90.0761 | 83.9546 | 1.5058 | 0.77707 | 0.00080534 | 9.079 | 6.8763 | 6.8672 | 0.83038
123060 | 34.1833 | 1800.188 | 90.1045 | 25.0555 | 40.0433 | 183.6341 | 39.9316 | 90.0252 | 95.0708 | 96.9521 | 99.74 | 111.2126 | 72.4933 | 21.8105 | 574.2843 | 403.7037 | 102.5888 | 104.0232 | 103.374 | 0.77656 | 0.83045 | 0.84755 | -0.00062446 | 90.0657 | 83.9785 | 1.5202 | 0.7766 | 0.0008056 | 9.1451 | 6.941 | 6.9319 | 0.83038
123090 | 34.1917 | 1799.785 | 90.0935 | 25.052 | 40.0703 | 183.5567 | 39.871 | 90.0142 | 95.0661 | 96.9737 | 99.77 | 115.208 | 73.3017 | 21.8105 | 573.0231 | 403.7037 | 102.6594 | 104.0464 | 103.2761 | 0.77703 | 0.83045 | 0.84755 | -0.00062446 | 90.0255 | 84.0308 | 1.5116 | 0.77704 | 0.00080619 | 9.0833 | 6.8804 | 6.8713 | 0.83038
123120 | 34.2 | 1800.11 | 90.1129 | 25.0705 | 40.0693 | 183.5581 | 39.7924 | 89.9918 | 95.0875 | 96.9647 | 99.7628 | 115.8084 | 74.2149 | 21.8201 | 569.4821 | 403.7037 | 102.4903 | 104.013 | 103.1663 | 0.77707 | 0.83045 | 0.84755 | -0.00062446 | 90.0726 | 84.1167 | 1.5055 | 0.77711 | 0.00080691 | 9.0735 | 6.8708 | 6.8617 | 0.83038
123150 | 34.2083 | 1799.951 | 90.095 | 25.0914 | 40.0512 | 183.6083 | 39.8175 | 89.9937 | 95.068 | 96.972 | 99.7583 | 116.1198 | 76.4066 | 21.8106 | 580.0175 | 403.7037 | 102.703 | 104.0176 | 103.1685 | 0.77703 | 0.83045 | 0.84755 | -0.00062446 | 90.0092 | 83.9639 | 1.5053 | 0.77704 | 0.00080558 | 9.0838 | 6.8809 | 6.8718 | 0.83038
123180 | 34.2167 | 1800.187 | 90.0975 | 25.0224 | 40.0161 | 183.5145 | 39.7814 | 90.0016 | 95.0917 | 96.9781 | 99.7438 | 115.4587 | 81.2267 | 21.8105 | 608.5009 | 403.7037 | 102.6018 | 104.0564 | 103.234 | 0.77597 | 0.83045 | 0.84755 | -0.00062446 | 90.02 | 83.9351 | 1.5131 | 0.77598 | 0.00080528 | 9.2329 | 7.027 | 7.0178 | 0.83038
123210 | 34.225 | 1800.845 | 90.0492 | 25.0635 | 39.9934 | 183.6031 | 39.9308 | 89.9885 | 95.0622 | 96.9569 | 99.74 | 115.1632 | 75.475 | 21.8105 | 600.7874 | 403.7037 | 102.5658 | 104.011 | 103.3334 | 0.77703 | 0.83045 | 0.84755 | -0.00062446 | 89.9712 | 83.9632 | 1.5112 | 0.77701 | 0.00080566 | 9.0876 | 6.8847 | 6.8756 | 0.83038
123240 | 34.2333 | 1799.623 | 89.9925 | 25.0443 | 39.9504 | 183.4973 | 40.0288 | 89.9748 | 95.0451 | 96.9847 | 99.77 | 115.0298 | 76.7397 | 21.8105 | 614.7667 | 403.7037 | 102.6854 | 104.0289 | 103.1783 | 0.77746 | 0.83045 | 0.84755 | -0.00062446 | 90.0047 | 83.9399 | 1.5058 | 0.77747 | 0.00080536 | 9.0234 | 6.8218 | 6.8127 | 0.83038
123270 | 34.2417 | 1799.681 | 89.9411 | 25.0902 | 39.9429 | 183.5054 | 40.1843 | 89.9954 | 95.0613 | 96.9878 | 99.77 | 113.408 | 75.5101 | 21.8189 | 584.0309 | 403.7037 | 102.5428 | 104.047 | 103.158 | 0.77703 | 0.83045 | 0.84755 | -0.00062446 | 89.9746 | 83.9143 | 1.5058 | 0.77702 | 0.00080518 | 9.0868 | 6.8839 | 6.8747 | 0.83038
123300 | 34.25 | 1801.041 | 89.9212 | 25.0235 | 39.952 | 183.4087 | 40.2032 | 89.9937 | 95.0423 | 96.9535 | 99.74 | 118.0658 | 76.9957 | 21.8105 | 559.8813 | 403.7037 | 102.6112 | 104.0177 | 103.313 | 0.77678 | 0.83045 | 0.84755 | -0.00062446 | 89.964 | 83.9082 | 1.5125 | 0.77676 | 0.00080515 | 9.1226 | 6.919 | 6.9098 | 0.83038
123330 | 34.2583 | 1799.981 | 89.9185 | 25.1045 | 39.9488 | 183.5374 | 40.213 | 89.9662 | 95.0244 | 96.9688 | 99.7506 | 112.9329 | 74.8967 | 21.8211 | 561.4567 | 403.7037 | 102.6854 | 104.026 | 103.2265 | 0.77703 | 0.83045 | 0.84755 | -0.00062446 | 89.9453 | 83.9079 | 1.5082 | 0.777 | 0.00080519 | 9.0894 | 6.8864 | 6.8773 | 0.83038
123360 | 34.2667 | 1800.044 | 89.9661 | 25.0638 | 39.9721 | 183.3665 | 40.2256 | 89.9707 | 95.0085 | 96.9818 | 99.77 | 120.3539 | 73.7616 | 21.8105 | 581.2566 | 403.7037 | 102.5994 | 104.0083 | 103.2906 | 0.77716 | 0.83045 | 0.84755 | -0.00062446 | 89.9682 | 83.9342 | 1.5 | 0.77714 | 0.00080539 | 9.0697 | 6.8671 | 6.858 | 0.83038
123390 | 34.275 | 1799.981 | 89.9494 | 25.0676 | 40.0048 | 183.4154 | 40.0699 | 89.9861 | 94.9859 | 96.9823 | 99.77 | 110.7856 | 72.3805 | 21.8105 | 606.9399 | 403.7037 | 102.6149 | 104.0211 | 103.1735 | 0.77703 | 0.83045 | 0.84755 | -0.00062446 | 89.9974 | 83.9604 | 1.5061 | 0.77703 | 0.00080557 | 9.0847 | 6.8819 | 6.8727 | 0.83038
123420 | 34.2833 | 1800.468 | 89.9716 | 25.0838 | 40.037 | 183.3713 | 40.0222 | 90.0209 | 95.0762 | 96.981 | 99.77 | 118.8011 | 72.9194 | 21.8105 | 616.2354 | 403.7037 | 102.6637 | 104.0273 | 103.1512 | 0.77571 | 0.83045 | 0.84755 | -0.00062446 | 89.9717 | 84.0581 | 1.5058 | 0.77569 | 0.00080657 | 9.2734 | 7.0667 | 7.0575 | 0.83038
123450 | 34.2917 | 1800.611 | 89.9848 | 25.074 | 40.0408 | 183.4514 | 39.8995 | 90.0111 | 95.0524 | 96.9528 | 99.74 | 113.1332 | 75.5472 | 21.8105 | 611.7043 | 403.7037 | 102.366 | 103.99 | 103.3266 | 0.77755 | 0.83045 | 0.84755 | -0.00062446 | 89.9881 | 83.8593 | 1.5023 | 0.77755 | 0.00080462 | 9.0122 | 6.8108 | 6.8017 | 0.83038
123480 | 34.3 | 1799.515 | 90.0206 | 25.0456 | 40.0697 | 183.5073 | 39.8756 | 90.0072 | 95.0665 | 96.9818 | 99.755 | 112.6188 | 73.0826 | 21.8105 | 574.6678 | 403.7037 | 102.4344 | 103.9966 | 103.3034 | 0.77747 | 0.83045 | 0.84755 | -0.00062446 | 89.9861 | 83.9835 | 1.4883 | 0.77746 | 0.00080582 | 9.0249 | 6.8233 | 6.8141 | 0.83038
123510 | 34.3083 | 1800.269 | 89.9985 | 25.0769 | 40.0601 | 183.5011 | 39.7775 | 90.0127 | 95.0435 | 96.9884 | 99.77 | 119.9267 | 75.0099 | 21.8146 | 561.106 | 403.7037 | 102.5495 | 104.0095 | 103.1969 | 0.77703 | 0.83045 | 0.84755 | -0.00062446 | 89.9915 | 84.0205 | 1.5032 | 0.77703 | 0.00080616 | 9.085 | 6.8822 | 6.873 | 0.83038
123540 | 34.3167 | 1799.788 | 90.027 | 25.1227 | 40.0611 | 183.5309 | 39.7807 | 90.0222 | 95.0455 | 96.9836 | 99.77 | 110.0411 | 74.2516 | 21.9201 | 575.8048 | 403.36 | 102.6609 | 104.0119 | 103.0922 | 0.77416 | 0.83045 | 0.84755 | -0.00062446 | 89.9917 | 84.005 | 1.5005 | 0.77415 | 0.00080601 | 9.4905 | 7.2794 | 7.2702 | 0.83038
123570 | 34.325 | 1799.53 | 90.0504 | 25.0597 | 40.0223 | 183.478 | 39.8397 | 89.9839 | 95.0409 | 96.9796 | 99.77 | 113.9404 | 78.3511 | 21.8105 | 598.9125 | 403.36 | 102.7584 | 104.006 | 103.2549 | 0.77702 | 0.83045 | 0.84755 | -0.00062446 | 90.0002 | 83.9107 | 1.5134 | 0.77702 | 0.00080509 | 9.0856 | 6.8827 | 6.8736 | 0.83038
123600 | 34.3333 | 1799.805 | 90.0081 | 25.0317 | 39.965 | 183.3893 | 39.9237 | 90.0078 | 95.0375 | 96.983 | 99.77 | 112.7589 | 76.0838 | 21.8105 | 610.3999 | 403.7037 | 102.7041 | 104.0027 | 103.2888 | 0.77709 | 0.83045 | 0.84755 | -0.00062446 | 89.9633 | 84.1174 | 1.5084 | 0.77707 | 0.00080716 | 9.08 | 6.8772 | 6.868 | 0.83038
123630 | 34.3417 | 1799.915 | 89.9967 | 25.0751 | 39.9501 | 183.388 | 40.044 | 89.9985 | 95.0542 | 96.9784 | 99.77 | 116.676 | 72.2315 | 21.8105 | 616.9355 | 403.7037 | 102.4832 | 103.9984 | 103.1733 | 0.77643 | 0.83045 | 0.84755 | -0.00062446 | 89.9997 | 83.8687 | 1.5034 | 0.77643 | 0.00080469 | 9.1693 | 6.9647 | 6.9556 | 0.83038
123660 | 34.35 | 1799.782 | 89.9743 | 25.0383 | 39.9169 | 183.309 | 40.1228 | 90.0223 | 95.061 | 96.9828 | 99.77 | 112.6758 | 74.6543 | 21.8114 | 591.233 | 403.7037 | 102.4947 | 104.0031 | 103.2097 | 0.77685 | 0.83045 | 0.84755 | -0.00062446 | 89.9611 | 83.8079 | 1.5095 | 0.77683 | 0.00080419 | 9.1136 | 6.9101 | 6.901 | 0.83038
123690 | 34.3583 | 1799.722 | 89.9718 | 25.025 | 39.916 | 183.3609 | 40.1721 | 89.9879 | 95.0518 | 96.9807 | 99.77 | 117.5807 | 74.0717 | 21.8106 | 572.1888 | 403.7037 | 102.4916 | 103.9909 | 103.2553 | 0.77667 | 0.83045 | 0.84755 | -0.00062446 | 89.9671 | 84.0472 | 1.505 | 0.77665 | 0.00080647 | 9.1381 | 6.9342 | 6.925 | 0.83038
123720 | 34.3667 | 1799.477 | 89.9856 | 25.0498 | 39.9365 | 183.3104 | 40.1997 | 90.0028 | 95.0562 | 96.9835 | 99.77 | 117.2331 | 78.2337 | 21.8105 | 562.5671 | 403.7037 | 102.4617 | 103.9897 | 103.2345 | 0.77734 | 0.83045 | 0.84755 | -0.00062446 | 89.9627 | 83.9543 | 1.5074 | 0.77732 | 0.00080559 | 9.0443 | 6.8422 | 6.8331 | 0.83038
123750 | 34.375 | 1800.715 | 89.9939 | 25.0176 | 39.9811 | 183.4613 | 40.2034 | 90.0219 | 95.0211 | 96.9479 | 99.74 | 115.3833 | 77.4484 | 21.8105 | 560.0931 | 404.0474 | 102.4211 | 103.9473 | 103.3909 | 0.77683 | 0.83045 | 0.84755 | -0.00062446 | 89.9623 | 83.8439 | 1.5029 | 0.77681 | 0.00080453 | 9.1156 | 6.9122 | 6.903 | 0.83038
123780 | 34.3833 | 1799.662 | 89.9819 | 25.0237 | 39.9991 | 183.4446 | 40.1492 | 90.0292 | 95.0658 | 96.9826 | 99.77 | 115.537 | 81.9009 | 21.9361 | 575.7429 | 403.7037 | 102.3591 | 103.9976 | 103.2083 | 0.77676 | 0.83045 | 0.84755 | -0.00062446 | 89.9691 | 84.1108 | 1.4847 | 0.77674 | 0.00080708 | 9.1257 | 6.922 | 6.9128 | 0.83038
123810 | 34.3917 | 1799.757 | 89.9812 | 25.0479 | 40.0359 | 183.4879 | 40.0252 | 89.995 | 95.048 | 96.9836 | 99.77 | 113.9268 | 82.5542 | 21.8105 | 603.322 | 403.7037 | 102.3366 | 103.9975 | 103.1867 | 0.77643 | 0.83045 | 0.84755 | -0.00062446 | 89.9685 | 83.9867 | 1.5044 | 0.77641 | 0.00080589 | 9.1726 | 6.9679 | 6.9588 | 0.83038
123840 | 34.4 | 1799.679 | 90.0179 | 25.0441 | 40.0722 | 183.4283 | 39.9327 | 90.0304 | 95.0457 | 96.9852 | 99.77 | 117.5949 | 77.696 | 21.8106 | 616.4694 | 403.7037 | 102.2589 | 104.0078 | 103.3023 | 0.77738 | 0.83045 | 0.84755 | -0.00062446 | 90.008 | 84.0162 | 1.4329 | 0.77738 | 0.00080609 | 9.035 | 6.8332 | 6.824 | 0.83038
123870 | 34.4083 | 1800.249 | 89.9982 | 25.0224 | 40.0905 | 183.4716 | 39.8788 | 90.0088 | 95.0577 | 96.9834 | 99.77 | 112.0431 | 77.0166 | 21.8105 | 590.1698 | 403.7037 | 102.3821 | 104.0122 | 103.2027 | 0.77677 | 0.83045 | 0.84755 | -0.00062446 | 89.9747 | 84.0353 | 1.5009 | 0.77675 | 0.00080634 | 9.1238 | 6.9202 | 6.911 | 0.83038
123900 | 34.4167 | 1799.752 | 90.0247 | 25.0343 | 40.0873 | 183.3701 | 39.8428 | 89.9978 | 95.0335 | 96.9847 | 99.77 | 118.1106 | 78.7273 | 22.0296 | 567.9733 | 403.36 | 102.5389 | 104.0085 | 103.1669 | 0.77686 | 0.83045 | 0.84755 | -0.00062446 | 90.0135 | 84.0174 | 1.5025 | 0.77687 | 0.00080608 | 9.1079 | 6.9046 | 6.8954 | 0.83038
123930 | 34.425 | 1800.243 | 90.0167 | 25.0078 | 40.0857 | 183.4637 | 39.8061 | 89.9802 | 95.0406 | 96.9786 | 99.77 | 118.7208 | 76.9535 | 21.8159 | 569.7891 | 403.36 | 102.6253 | 103.9814 | 103.16 | 0.7765 | 0.83045 | 0.84755 | -0.00062446 | 89.9604 | 84.0241 | 1.474 | 0.77648 | 0.00080627 | 9.1625 | 6.9581 | 6.9489 | 0.83038
123960 | 34.4333 | 1799.928 | 90.0164 | 25.0363 | 40.0808 | 183.3579 | 39.8242 | 90.0175 | 95.0708 | 96.9785 | 99.77 | 118.9052 | 74.0084 | 21.9464 | 586.997 | 403.7037 | 102.6011 | 103.9981 | 103.2325 | 0.77758 | 0.83045 | 0.84755 | -0.00062446 | 89.9845 | 83.9451 | 1.5052 | 0.77757 | 0.00080545 | 9.0093 | 6.808 | 6.7988 | 0.83038
123990 | 34.4417 | 1800.043 | 90.0206 | 25.0002 | 40.0457 | 183.299 | 39.9078 | 89.9911 | 95.0429 | 96.983 | 99.77 | 109.6233 | 75.0531 | 21.8105 | 599.4312 | 403.7037 | 102.4444 | 104.0023 | 103.1851 | 0.77707 | 0.83045 | 0.84755 | -0.00062446 | 89.9768 | 83.8293 | 1.504 | 0.77706 | 0.00080436 | 9.0807 | 6.8779 | 6.8687 | 0.83038
124020 | 34.45 | 1799.992 | 89.9937 | 25.0349 | 39.9989 | 183.3792 | 40.0332 | 90.0071 | 95.0589 | 96.9916 | 99.77 | 114.0783 | 70.0641 | 21.8105 | 611.5845 | 403.7037 | 102.532 | 103.9824 | 103.2345 | 0.77654 | 0.83045 | 0.84755 | -0.00062446 | 89.9669 | 83.9784 | 1.494 | 0.77652 | 0.00080581 | 9.1566 | 6.9523 | 6.9431 | 0.83038
124050 | 34.4583 | 1799.922 | 90.0472 | 25.034 | 39.9986 | 183.3789 | 40.119 | 89.9842 | 95.0232 | 96.9861 | 99.77 | 126.2596 | 71.4591 | 21.7543 | 614.8521 | 403.7037 | 102.5075 | 103.9829 | 103.3393 | 0.77672 | 0.83045 | 0.84755 | -0.00062446 | 89.9716 | 83.7154 | 1.5054 | 0.7767 | 0.00080328 | 9.1309 | 6.9271 | 6.9179 | 0.83038
124080 | 34.4667 | 1799.558 | 90.0125 | 25.0581 | 40.0009 | 183.3565 | 40.1481 | 90.0035 | 95.0502 | 96.9797 | 99.77 | 105.2724 | 73.5429 | 21.8106 | 595.6913 | 403.7037 | 102.6707 | 103.9972 | 103.1329 | 0.77671 | 0.83045 | 0.84755 | -0.00062446 | 89.9565 | 84.1813 | 1.5022 | 0.77668 | 0.00080778 | 9.134 | 6.9302 | 6.921 | 0.83038
124110 | 34.475 | 1799.848 | 90.0413 | 25.0291 | 40.0095 | 183.2828 | 40.2324 | 90.0037 | 95.0409 | 96.9841 | 99.77 | 115.4493 | 74.7528 | 21.8479 | 569.0686 | 403.7037 | 102.5859 | 104.0013 | 103.1335 | 0.77711 | 0.83045 | 0.84755 | -0.00062446 | 90.0104 | 83.933 | 1.5014 | 0.77711 | 0.00080528 | 9.0734 | 6.8708 | 6.8616 | 0.83038
124140 | 34.4833 | 1799.628 | 90.0477 | 25.0486 | 40.0417 | 183.3872 | 40.18 | 90.0476 | 95.0465 | 96.9813 | 99.77 | 116.2734 | 74.217 | 21.8105 | 562.8058 | 403.7037 | 102.4435 | 103.9867 | 103.3159 | 0.77693 | 0.83045 | 0.84755 | -0.00062446 | 89.9914 | 83.9102 | 1.5073 | 0.77692 | 0.0008051 | 9.1 | 6.8968 | 6.8877 | 0.83038
124170 | 34.4917 | 1800.277 | 90.0466 | 24.997 | 40.0538 | 183.44 | 40.1499 | 89.9971 | 95.0355 | 96.9776 | 99.77 | 112.944 | 74.9063 | 21.8105 | 562.3651 | 403.7037 | 102.5712 | 103.9784 | 103.465 | 0.77703 | 0.83045 | 0.84755 | -0.00062446 | 89.9745 | 84.008 | 1.4885 | 0.77702 | 0.00080608 | 9.0868 | 6.8839 | 6.8747 | 0.83038
124200 | 34.5 | 1800.078 | 90.0689 | 25.0874 | 40.095 | 183.4065 | 40.057 | 90.0147 | 95.0561 | 96.9811 | 99.77 | 117.8527 | 75.0589 | 21.8105 | 587.9293 | 403.7037 | 102.5644 | 103.9962 | 103.2413 | 0.77734 | 0.83045 | 0.84755 | -0.00062446 | 90.0242 | 84.1099 | 1.5093 | 0.77736 | 0.00080695 | 9.039 | 6.8371 | 6.8279 | 0.83038
124230 | 34.5083 | 1799.932 | 90.0977 | 25.0224 | 40.0986 | 183.3445 | 39.989 | 90.0187 | 95.0892 | 96.9751 | 99.77 | 116.7615 | 75.9088 | 21.8105 | 613.7267 | 403.7037 | 102.5529 | 104.0026 | 103.214 | 0.77703 | 0.83045 | 0.84755 | -0.00062446 | 90.0394 | 84.0756 | 1.5015 | 0.77706 | 0.00080659 | 9.0812 | 6.8784 | 6.8692 | 0.83038
124260 | 34.5167 | 1800.613 | 90.0416 | 25.0348 | 40.1153 | 183.2574 | 39.8407 | 90.0113 | 95.0392 | 96.984 | 99.77 | 113.8185 | 75.1014 | 21.8105 | 615.7782 | 403.7037 | 102.524 | 104.0124 | 103.2415 | 0.77681 | 0.83045 | 0.84755 | -0.00062446 | 90.0154 | 84.0178 | 1.5042 | 0.77682 | 0.00080608 | 9.1141 | 6.9107 | 6.9015 | 0.83038
124290 | 34.525 | 1799.911 | 90.0583 | 25.073 | 40.095 | 183.4328 | 39.8227 | 90.0024 | 95.0389 | 96.978 | 99.77 | 112.6658 | 71.9055 | 21.8775 | 591.9803 | 403.7037 | 102.5227 | 103.9889 | 103.16 | 0.77703 | 0.83045 | 0.84755 | -0.00062446 | 89.9796 | 83.912 | 1.5032 | 0.77702 | 0.00080515 | 9.0863 | 6.8835 | 6.8743 | 0.83038
124320 | 34.5333 | 1799.672 | 90.0455 | 25.079 | 40.0974 | 183.4737 | 39.8222 | 89.9991 | 95.0432 | 96.981 | 99.77 | 117.5994 | 73.3454 | 22.0097 | 563.2873 | 403.7037 | 102.5433 | 103.9989 | 103.1721 | 0.77448 | 0.83045 | 0.84755 | -0.00062446 | 90.0068 | 84.0533 | 1.4489 | 0.77448 | 0.00080644 | 9.4442 | 7.234 | 7.2249 | 0.83038
124350 | 34.5417 | 1799.545 | 90.0325 | 25.0282 | 40.0616 | 183.4775 | 39.7954 | 90.0032 | 95.0409 | 96.9794 | 99.77 | 116.0743 | 73.7869 | 21.8784 | 566.9291 | 403.7037 | 102.437 | 103.9872 | 103.2074 | 0.77734 | 0.83045 | 0.84755 | -0.00062446 | 90.0114 | 84.0286 | 1.5018 | 0.77735 | 0.0008062 | 9.0398 | 6.8378 | 6.8287 | 0.83038
124380 | 34.55 | 1800.032 | 90.0121 | 25.0061 | 40.0348 | 183.4154 | 39.8766 | 90.0084 | 95.0226 | 96.9833 | 99.77 | 110.8761 | 75.5615 | 21.8106 | 584.1751 | 403.7037 | 102.6584 | 103.9949 | 103.2641 | 0.77703 | 0.83045 | 0.84755 | -0.00062446 | 89.999 | 84.109 | 1.5053 | 0.77703 | 0.000807 | 9.0848 | 6.8819 | 6.8727 | 0.83038
124410 | 34.5583 | 1800.21 | 90.0192 | 24.9685 | 40.0111 | 183.3691 | 40.0088 | 89.9738 | 95.0221 | 96.9872 | 99.77 | 114.9477 | 74.268 | 21.8105 | 600.4436 | 403.7037 | 102.4667 | 103.9807 | 103.2683 | 0.77702 | 0.83045 | 0.84755 | -0.00062446 | 89.9647 | 83.9931 | 1.5049 | 0.777 | 0.00080596 | 9.0889 | 6.886 | 6.8768 | 0.83038
124440 | 34.5667 | 1799.87 | 89.9986 | 25.0156 | 39.9811 | 183.5034 | 40.1457 | 90.0008 | 95.032 | 96.9779 | 99.77 | 114.0495 | 75.7466 | 21.8105 | 600.327 | 403.7037 | 102.4429 | 104.0022 | 103.3364 | 0.77741 | 0.83045 | 0.84755 | -0.00062446 | 90.0179 | 83.9561 | 1.5008 | 0.77742 | 0.00080549 | 9.0296 | 6.8278 | 6.8187 | 0.83038
124470 | 34.575 | 1799.503 | 90.016 | 25.0203 | 39.9852 | 183.5399 | 40.1706 | 89.9938 | 95.0392 | 96.9786 | 99.77 | 117.6476 | 74.6963 | 21.8105 | 606.5759 | 404.0474 | 102.4396 | 104.0022 | 103.4185 | 0.77518 | 0.83045 | 0.84755 | -0.00062446 | 90.0166 | 84.1752 | 1.5038 | 0.77519 | 0.00080759 | 9.344 | 7.1359 | 7.1268 | 0.83038
124500 | 34.5833 | 1800.076 | 89.999 | 24.997 | 39.9792 | 183.4049 | 40.2267 | 89.9952 | 95.0385 | 96.9823 | 99.7719 | 116.9388 | 76.1783 | 21.8106 | 597.5648 | 403.7037 | 102.4635 | 103.9928 | 103.2165 | 0.77709 | 0.83045 | 0.84755 | -0.00062446 | 90.0122 | 84.1574 | 1.5043 | 0.7771 | 0.00080743 | 9.075 | 6.8723 | 6.8632 | 0.83038
124530 | 34.5917 | 1800.984 | 89.9911 | 25.0079 | 40.0206 | 183.4204 | 40.2099 | 89.9694 | 95.0389 | 96.9776 | 99.77 | 110.8678 | 76.0883 | 21.8105 | 568.9302 | 403.7037 | 102.2693 | 104.0114 | 103.3295 | 0.77752 | 0.83045 | 0.84755 | -0.00062446 | 90.0138 | 83.9793 | 1.4984 | 0.77753 | 0.00080572 | 9.0153 | 6.8138 | 6.8047 | 0.83038
124560 | 34.6 | 1800.562 | 90.0117 | 25.0052 | 40.0488 | 183.4663 | 40.1365 | 89.986 | 95.0439 | 96.9956 | 99.7982 | 111.7301 | 79.9151 | 21.9277 | 561.2747 | 403.7037 | 102.2241 | 104.0275 | 103.317 | 0.77716 | 0.83045 | 0.84755 | -0.00062446 | 90.0035 | 84.0746 | 1.4982 | 0.77716 | 0.00080666 | 9.0663 | 6.8638 | 6.8547 | 0.83038
124590 | 34.6083 | 1799.949 | 89.9981 | 25.0169 | 40.0726 | 183.4801 | 39.9956 | 89.9988 | 95.0319 | 97.0061 | 99.7775 | 116.1726 | 77.5386 | 21.8174 | 570.9525 | 403.7037 | 102.303 | 104.0225 | 103.2847 | 0.77677 | 0.83045 | 0.84755 | -0.00062446 | 89.9997 | 84.17 | 1.4717 | 0.77677 | 0.00080758 | 9.122 | 6.9184 | 6.9092 | 0.83038
124620 | 34.6167 | 1799.982 | 90.0296 | 25.0097 | 40.08 | 183.5061 | 39.9092 | 90.0096 | 95.0051 | 97.0058 | 99.8 | 112.8871 | 74.084 | 21.8118 | 588.3117 | 403.7037 | 102.3967 | 104.0264 | 103.171 | 0.77703 | 0.83045 | 0.84755 | -0.00062446 | 90.0354 | 83.9952 | 1.5072 | 0.77705 | 0.00080582 | 9.0814 | 6.8787 | 6.8695 | 0.83038
124650 | 34.625 | 1800.519 | 90.0345 | 25.0281 | 40.0808 | 183.4729 | 39.8719 | 89.9864 | 95.0328 | 97.0022 | 99.7998 | 121.0712 | 74.7243 | 21.8105 | 607.1755 | 403.7037 | 102.262 | 104.0358 | 103.2505 | 0.77702 | 0.83045 | 0.84755 | -0.00062446 | 90.0316 | 83.8966 | 1.5133 | 0.77704 | 0.00080489 | 9.0835 | 6.8807 | 6.8716 | 0.83038
124680 | 34.6333 | 1799.998 | 90.0161 | 25.0101 | 40.0773 | 183.5109 | 39.7658 | 89.9929 | 95.0395 | 97.012 | 99.8 | 115.0371 | 72.2181 | 21.8427 | 615.7593 | 403.7037 | 102.2001 | 104.0296 | 103.2552 | 0.77703 | 0.83045 | 0.84755 | -0.00062446 | 90.0439 | 84.061 | 1.5056 | 0.77706 | 0.00080644 | 9.0808 | 6.878 | 6.8689 | 0.83038
124710 | 34.6417 | 1798.437 | 90.0197 | 24.9776 | 40.0614 | 183.4619 | 39.7795 | 89.9954 | 95.0315 | 97.0101 | 99.8 | 118.1522 | 73.5862 | 21.8374 | 587.6495 | 403.7037 | 102.5428 | 104.0399 | 103.2829 | 0.77703 | 0.83045 | 0.84755 | -0.00062446 | 90.0233 | 84.017 | 1.5071 | 0.77705 | 0.00080606 | 9.0825 | 6.8797 | 6.8706 | 0.83038
124740 | 34.65 | 1798.97 | 90.0441 | 25.0063 | 40.0339 | 183.4252 | 39.8066 | 89.9824 | 95.0329 | 97.0146 | 99.8 | 110.9305 | 77.808 | 22.215 | 561.7759 | 403.7037 | 102.4452 | 104.018 | 103.3731 | 0.77507 | 0.83045 | 0.84755 | -0.00062446 | 90.0091 | 84.2113 | 1.4842 | 0.77508 | 0.00080796 | 9.3601 | 7.1517 | 7.1425 | 0.83038
124770 | 34.6583 | 1800.237 | 90.0234 | 24.9827 | 39.984 | 183.3257 | 39.9587 | 89.9859 | 95.0693 | 97.0081 | 99.8 | 111.7231 | 78.326 | 22.033 | 582.6988 | 403.7037 | 102.3812 | 104.0283 | 103.2271 | 0.7768 | 0.83045 | 0.84755 | -0.00062446 | 90.0081 | 84.2838 | 1.5052 | 0.7768 | 0.00080865 | 9.1168 | 6.9133 | 6.9042 | 0.83038
124800 | 34.6667 | 1799.853 | 90.0186 | 24.9969 | 39.9605 | 183.388 | 40.0517 | 89.9887 | 95.0002 | 97.008 | 99.8 | 119.1903 | 77.4764 | 21.937 | 603.9651 | 403.7037 | 102.3592 | 104.0333 | 103.2523 | 0.77765 | 0.83045 | 0.84755 | -0.00062446 | 90.0204 | 84.1758 | 1.5024 | 0.77767 | 0.00080759 | 8.9955 | 6.7945 | 6.7853 | 0.83038
124830 | 34.675 | 1799.822 | 89.9713 | 24.9818 | 39.9511 | 183.4074 | 40.1078 | 89.98 | 95.0085 | 97.0062 | 99.8 | 108.8667 | 77.6792 | 21.9256 | 609.222 | 403.7037 | 102.6563 | 104.0436 | 103.2709 | 0.77734 | 0.83045 | 0.84755 | -0.00062446 | 90.0082 | 84.2648 | 1.5091 | 0.77735 | 0.00080847 | 9.0401 | 6.8381 | 6.829 | 0.83038
124860 | 34.6833 | 1800.073 | 89.9703 | 25.0013 | 39.9769 | 183.4606 | 40.2264 | 89.9838 | 95.0459 | 97.0105 | 99.8 | 113.9596 | 78.6539 | 21.8105 | 619.301 | 403.7037 | 102.3472 | 104.0284 | 103.4814 | 0.77556 | 0.83045 | 0.84755 | -0.00062446 | 90.0312 | 84.2487 | 1.3498 | 0.77558 | 0.00080826 | 9.2886 | 7.0816 | 7.0725 | 0.83038
124890 | 34.6917 | 1800.451 | 89.9516 | 25.0101 | 39.9987 | 183.3929 | 40.276 | 90.008 | 95.0584 | 97.0143 | 99.8 | 110.4593 | 77.8203 | 21.8106 | 610.8211 | 403.7037 | 102.4279 | 104.0414 | 103.294 | 0.77702 | 0.83045 | 0.84755 | -0.00062446 | 90.0575 | 84.2465 | 1.5148 | 0.77706 | 0.00080818 | 9.0808 | 6.878 | 6.8688 | 0.83038
124920 | 34.7 | 1799.914 | 89.8956 | 25.0182 | 40.0369 | 183.4554 | 40.1868 | 89.9853 | 95.0201 | 97.0117 | 99.8 | 115.6231 | 77.1735 | 21.9438 | 566.962 | 403.7037 | 102.312 | 104.0394 | 103.2239 | 0.77771 | 0.83045 | 0.84755 | -0.00062446 | 90.0084 | 84.1901 | 1.5236 | 0.77771 | 0.00080775 | 8.989 | 6.7881 | 6.779 | 0.83038
124950 | 34.7083 | 1800.109 | 89.9107 | 25.0055 | 40.0541 | 183.437 | 40.1134 | 89.9639 | 95.0317 | 97.0012 | 99.8 | 116.4858 | 76.0935 | 21.8109 | 558.1705 | 403.7037 | 102.3794 | 104.0284 | 103.373 | 0.77672 | 0.83045 | 0.84755 | -0.00062446 | 90.0095 | 84.1835 | 1.5059 | 0.77673 | 0.00080769 | 9.1274 | 6.9237 | 6.9145 | 0.83038
124980 | 34.7167 | 1799.753 | 89.9171 | 24.9712 | 40.0844 | 183.4103 | 40.0167 | 89.9759 | 95.0195 | 97.007 | 99.8 | 112.8181 | 78.1513 | 21.8107 | 562.0407 | 403.7037 | 102.301 | 104.0309 | 103.3324 | 0.77459 | 0.83045 | 0.84755 | -0.00062446 | 90.0164 | 84.2871 | 1.4157 | 0.7746 | 0.00080867 | 9.4281 | 7.2183 | 7.2092 | 0.83038
125010 | 34.725 | 1800.209 | 89.9394 | 24.9999 | 40.1183 | 183.4462 | 39.8991 | 89.9771 | 95.0308 | 97.0117 | 99.8 | 115.4016 | 75.9156 | 21.8171 | 569.3907 | 403.7037 | 102.3256 | 104.0225 | 103.1559 | 0.77692 | 0.83045 | 0.84755 | -0.00062446 | 89.9763 | 84.2024 | 1.5054 | 0.77691 | 0.00080794 | 9.1018 | 6.8986 | 6.8894 | 0.83038
125040 | 34.7333 | 1800.17 | 89.9399 | 24.9737 | 40.123 | 183.4506 | 39.7862 | 89.9648 | 95.024 | 97.0107 | 99.8 | 115.6512 | 74.1426 | 21.8107 | 591.476 | 403.7037 | 102.4429 | 104.025 | 103.0486 | 0.77703 | 0.83045 | 0.84755 | -0.00062446 | 89.9943 | 84.0295 | 1.5089 | 0.77703 | 0.00080624 | 9.0849 | 6.882 | 6.8729 | 0.83038
125070 | 34.7417 | 1799.482 | 90.0289 | 25.0016 | 40.1449 | 183.4053 | 39.7592 | 90.0199 | 95.0499 | 97.0144 | 99.8 | 114.3932 | 69.7714 | 21.8105 | 612.8947 | 403.7037 | 102.4468 | 104.0065 | 102.9392 | 0.77734 | 0.83045 | 0.84755 | -0.00062446 | 89.9997 | 83.9353 | 1.5052 | 0.77734 | 0.00080533 | 9.0408 | 6.8388 | 6.8297 | 0.83038
125100 | 34.75 | 1799.952 | 90.0202 | 24.9908 | 40.1024 | 183.3756 | 39.7839 | 90.0225 | 95.0431 | 97.0135 | 99.8 | 113.9783 | 74.8192 | 21.8106 | 614.564 | 403.7037 | 102.4692 | 104.004 | 102.8265 | 0.77702 | 0.83045 | 0.84755 | -0.00062446 | 89.9921 | 84.0392 | 1.5035 | 0.77701 | 0.00080634 | 9.0875 | 6.8846 | 6.8755 | 0.83038
125130 | 34.7583 | 1799.893 | 90.0504 | 24.9796 | 40.0354 | 183.399 | 39.9344 | 90.0362 | 95.068 | 97.0073 | 99.8 | 109.9215 | 74.4543 | 21.9351 | 579.9434 | 403.7037 | 102.53 | 104 | 102.4108 | 0.77697 | 0.83045 | 0.84755 | -0.00062446 | 90.0009 | 84.2525 | 1.5086 | 0.77697 | 0.00080837 | 9.0929 | 6.8899 | 6.8807 | 0.83038
125160 | 34.7667 | 1800.229 | 90.0243 | 24.9647 | 40.0209 | 183.3272 | 39.9931 | 90.0348 | 95.0682 | 97.017 | 99.8 | 117.4855 | 81.1319 | 21.8533 | 573.1484 | 403.7037 | 102.5355 | 103.9795 | 103.2853 | 0.77745 | 0.83045 | 0.84755 | -0.00062446 | 89.9943 | 84.1492 | 1.5046 | 0.77745 | 0.00080739 | 9.0262 | 6.8246 | 6.8154 | 0.83038
125190 | 34.775 | 1800.253 | 90.0437 | 24.9916 | 40.033 | 183.2539 | 40.1224 | 90.0092 | 95.0534 | 97.0118 | 99.8 | 112.6773 | 74.1296 | 22.0146 | 571.464 | 403.7037 | 102.5919 | 103.962 | 103.2327 | 0.77655 | 0.83045 | 0.84755 | -0.00062446 | 90.0126 | 84.1483 | 1.4821 | 0.77656 | 0.00080734 | 9.1515 | 6.9473 | 6.9381 | 0.83038
125220 | 34.7833 | 1799.903 | 90.0597 | 24.9747 | 40.0369 | 183.1762 | 40.1861 | 90.0094 | 95.0706 | 97.0172 | 99.8 | 119.8914 | 75.2081 | 21.8227 | 590.1988 | 403.7037 | 102.5482 | 103.9482 | 103.2353 | 0.77506 | 0.83045 | 0.84755 | -0.00062446 | 90.0381 | 84.1699 | 1.4579 | 0.77508 | 0.00080749 | 9.3598 | 7.1514 | 7.1422 | 0.83038
125250 | 34.7917 | 1799.102 | 90.0641 | 24.9729 | 40.056 | 183.1803 | 40.2584 | 90.0151 | 95.1019 | 97.0242 | 99.8 | 110.8445 | 74.7522 | 21.8107 | 596.0177 | 403.7037 | 102.5071 | 103.9447 | 103.3324 | 0.7775 | 0.83045 | 0.84755 | -0.00062446 | 90.0391 | 84.1898 | 1.5055 | 0.77753 | 0.00080768 | 9.0151 | 6.8136 | 6.8045 | 0.83038
125280 | 34.8 | 1800.194 | 90.0178 | 25.0218 | 40.0527 | 183.1805 | 40.2244 | 90.0381 | 95.0606 | 97.0243 | 99.8 | 115.4988 | 73.458 | 21.8105 | 613.9263 | 403.7037 | 102.392 | 103.9567 | 103.251 | 0.77703 | 0.83045 | 0.84755 | -0.00062446 | 89.987 | 84.1245 | 1.5037 | 0.77702 | 0.00080717 | 9.0857 | 6.8828 | 6.8737 | 0.83038
125310 | 34.8083 | 1800.179 | 89.9244 | 24.9831 | 40.0355 | 183.1378 | 40.122 | 89.98 | 95.0582 | 97.0122 | 99.8 | 114.5188 | 72.1932 | 21.8659 | 603.1872 | 403.7037 | 102.4632 | 103.955 | 103.1581 | 0.77703 | 0.83045 | 0.84755 | -0.00062446 | 89.9628 | 84.0292 | 1.5065 | 0.77701 | 0.00080631 | 9.0878 | 6.8849 | 6.8758 | 0.83038
125340 | 34.8167 | 1800.119 | 89.897 | 24.9713 | 40.0832 | 183.2008 | 39.9929 | 89.9435 | 95.0105 | 96.8512 | 99.8068 | 118.9968 | 71.2604 | 21.8105 | 560.7749 | 403.36 | 102.4704 | 103.9518 | 103.1494 | 0.77719 | 0.83045 | 0.84755 | -0.00062446 | 89.9358 | 84.0629 | 1.5061 | 0.77715 | 0.00080669 | 9.0676 | 6.865 | 6.8559 | 0.83038
125370 | 34.825 | 1799.977 | 89.8685 | 24.9579 | 40.088 | 183.3521 | 39.8644 | 89.933 | 95.0245 | 97.0301 | 99.8291 | 113.1919 | 73.2727 | 22.3672 | 568.3387 | 403.7037 | 102.5211 | 103.9688 | 103.2258 | 0.77725 | 0.83045 | 0.84755 | -0.00062446 | 89.9484 | 84.1705 | 1.5046 | 0.77722 | 0.0008077 | 9.058 | 6.8557 | 6.8466 | 0.83038
125400 | 34.8333 | 1800.077 | 89.8529 | 24.9942 | 40.078 | 183.2159 | 39.8353 | 89.9467 | 95.0088 | 97.0081 | 99.8 | 116.7156 | 76.7237 | 22.0126 | 584.5496 | 403.7037 | 102.3677 | 103.9572 | 103.2036 | 0.77732 | 0.83045 | 0.84755 | -0.00062446 | 89.9358 | 83.9631 | 1.4975 | 0.77728 | 0.00080574 | 9.0504 | 6.8482 | 6.8391 | 0.83038
125430 | 34.8417 | 1800.23 | 89.8487 | 24.9631 | 40.033 | 183.2522 | 39.7403 | 89.9687 | 94.9924 | 96.8334 | 99.8 | 114.2588 | 74.7061 | 21.7812 | 590.1329 | 403.7037 | 102.2233 | 103.9398 | 103.3188 | 0.77674 | 0.83045 | 0.84755 | -0.00062446 | 89.9258 | 84.0265 | 1.4949 | 0.77669 | 0.00080637 | 9.1324 | 6.9286 | 6.9194 | 0.83038
125460 | 34.85 | 1800.001 | 89.8956 | 25.0259 | 40.0251 | 183.3927 | 39.7633 | 89.9697 | 94.9862 | 97.0122 | 99.8 | 111.8088 | 76.6208 | 21.8105 | 607.581 | 403.7037 | 102.3111 | 103.9647 | 103.2578 | 0.77703 | 0.83045 | 0.84755 | -0.00062446 | 89.9299 | 83.9978 | 1.5024 | 0.77699 | 0.00080608 | 9.0907 | 6.8877 | 6.8786 | 0.83038
125490 | 34.8583 | 1800.382 | 89.8973 | 25.0486 | 39.9852 | 183.2209 | 39.8511 | 89.9887 | 94.9736 | 97.0485 | 99.8 | 111.1091 | 76.0716 | 21.8105 | 607.7517 | 403.7037 | 102.3196 | 103.9694 | 103.2646 | 0.77703 | 0.83045 | 0.84755 | -0.00062446 | 89.9807 | 83.857 | 1.5048 | 0.77702 | 0.00080462 | 9.0865 | 6.8836 | 6.8745 | 0.83038
125520 | 34.8667 | 1799.612 | 89.9388 | 24.9959 | 39.9624 | 183.0741 | 39.9798 | 90.0418 | 95.0111 | 96.9569 | 99.8 | 112.4727 | 75.0442 | 21.794 | 609.4241 | 403.7037 | 102.5901 | 103.9576 | 103.3459 | 0.77676 | 0.83045 | 0.84755 | -0.00062446 | 89.9515 | 84.1652 | 1.5136 | 0.77673 | 0.00080764 | 9.1276 | 6.9238 | 6.9147 | 0.83038
125550 | 34.875 | 1800.259 | 90.0088 | 24.9829 | 39.9219 | 183.2314 | 40.1114 | 90.0407 | 95.0377 | 96.851 | 99.8 | 105.9671 | 74.8157 | 21.7083 | 601.0592 | 404.0474 | 102.4477 | 103.9618 | 103.4679 | 0.77716 | 0.83045 | 0.84755 | -0.00062446 | 89.9615 | 84.2631 | 1.5119 | 0.77714 | 0.00080856 | 9.0695 | 6.8669 | 6.8578 | 0.83038
125580 | 34.8833 | 1799.879 | 90.0506 | 24.959 | 39.9043 | 183.3553 | 40.1756 | 90.0452 | 95.0383 | 96.8498 | 99.8 | 115.1915 | 72.8157 | 21.8105 | 566.8166 | 403.7037 | 102.3761 | 103.9581 | 103.2971 | 0.77703 | 0.83045 | 0.84755 | -0.00062446 | 89.9996 | 84.2606 | 1.506 | 0.77703 | 0.00080845 | 9.0846 | 6.8818 | 6.8726 | 0.83038
125610 | 34.8917 | 1799.905 | 90.0938 | 25.0037 | 39.942 | 183.4483 | 40.2581 | 90.0658 | 95.067 | 96.8485 | 99.8 | 107.7493 | 73.153 | 21.8105 | 568.9271 | 403.36 | 102.371 | 103.9363 | 103.2103 | 0.77599 | 0.83045 | 0.84755 | -0.00062446 | 90.043 | 84.2724 | 1.5132 | 0.77602 | 0.00080847 | 9.2277 | 7.0219 | 7.0128 | 0.83038
125640 | 34.9 | 1799.652 | 90.1047 | 25.0315 | 39.9714 | 183.45 | 40.2276 | 90.0649 | 95.0703 | 96.8535 | 99.8 | 114.975 | 74.9887 | 21.7006 | 579.6735 | 403.7037 | 102.4108 | 103.9387 | 103.2707 | 0.77735 | 0.83045 | 0.84755 | -0.00062446 | 90.0402 | 84.2652 | 1.4976 | 0.77738 | 0.0008084 | 9.0363 | 6.8344 | 6.8253 | 0.83038
125670 | 34.9083 | 1800.337 | 90.0588 | 25.021 | 39.9817 | 183.4478 | 40.1404 | 90.03 | 95.0912 | 96.8561 | 99.8 | 117.1937 | 71.6654 | 21.8105 | 598.4741 | 403.7037 | 102.4555 | 103.9504 | 103.2578 | 0.7773 | 0.83045 | 0.84755 | -0.00062446 | 90.0233 | 84.1743 | 1.5059 | 0.77732 | 0.00080757 | 9.0446 | 6.8426 | 6.8334 | 0.83038
125700 | 34.9167 | 1800.133 | 89.9693 | 24.9596 | 40.0151 | 183.4244 | 40.0378 | 90.0083 | 95.051 | 96.8525 | 99.8 | 113.2655 | 75.7537 | 21.7437 | 616.8964 | 403.7037 | 102.2968 | 103.947 | 103.2534 | 0.77702 | 0.83045 | 0.84755 | -0.00062446 | 90.0227 | 84.229 | 1.5054 | 0.77704 | 0.00080809 | 9.0838 | 6.8809 | 6.8718 | 0.83038
125730 | 34.925 | 1799.539 | 89.935 | 24.9984 | 40.0226 | 183.4779 | 39.9295 | 89.973 | 95.056 | 96.8518 | 99.8 | 113.7376 | 72.3574 | 21.8105 | 603.7275 | 403.7037 | 102.2934 | 103.9632 | 103.2103 | 0.777 | 0.83045 | 0.84755 | -0.00062446 | 90.0126 | 84.1548 | 1.5014 | 0.77701 | 0.0008074 | 9.0878 | 6.8849 | 6.8757 | 0.83038
125760 | 34.9333 | 1799.527 | 90.0269 | 24.9924 | 40.0563 | 183.4614 | 39.9165 | 90.0087 | 95.0776 | 96.85 | 99.8 | 112.7061 | 71.6004 | 21.8105 | 572.8619 | 403.7037 | 102.5408 | 103.9427 | 103.2509 | 0.77734 | 0.83045 | 0.84755 | -0.00062446 | 90.0245 | 84.2034 | 1.5012 | 0.77736 | 0.00080784 | 9.0386 | 6.8367 | 6.8276 | 0.83038
125790 | 34.9417 | 1799.997 | 90.0853 | 25.0268 | 40.0592 | 183.4474 | 39.7672 | 90.0348 | 95.0249 | 96.8454 | 99.8 | 119.0221 | 69.5845 | 21.8105 | 561.9368 | 403.7037 | 102.4989 | 103.9585 | 103.1494 | 0.77755 | 0.83045 | 0.84755 | -0.00062446 | 89.9694 | 84.1717 | 1.5058 | 0.77753 | 0.00080766 | 9.0148 | 6.8133 | 6.8042 | 0.83038
125820 | 34.95 | 1800.482 | 90.1289 | 24.9811 | 40.064 | 183.5832 | 39.7359 | 90.0411 | 95.0559 | 96.8461 | 99.8 | 113.2304 | 74.1182 | 21.8101 | 572.8811 | 403.7037 | 102.4721 | 103.9083 | 103.3188 | 0.77734 | 0.83045 | 0.84755 | -0.00062446 | 90.0187 | 84.1622 | 1.5023 | 0.77735 | 0.00080746 | 9.0393 | 6.8374 | 6.8282 | 0.83038
125850 | 34.9583 | 1799.37 | 90.1678 | 25.0383 | 39.9997 | 183.5739 | 39.826 | 90.0396 | 95.0321 | 96.8417 | 99.8 | 116.028 | 72.655 | 21.8076 | 564.8079 | 403.7037 | 102.5181 | 103.9368 | 103.4022 | 0.77703 | 0.83045 | 0.84755 | -0.00062446 | 90.0395 | 84.1481 | 1.5049 | 0.77705 | 0.00080728 | 9.0815 | 6.8787 | 6.8695 | 0.83038
125880 | 34.9667 | 1799.957 | 90.161 | 24.9937 | 39.9939 | 183.3632 | 39.8787 | 90.0571 | 95.0736 | 96.8464 | 99.8 | 109.4621 | 74.3292 | 21.8105 | 594.8359 | 403.36 | 102.5171 | 103.9452 | 103.1367 | 0.77738 | 0.83045 | 0.84755 | -0.00062446 | 90.0204 | 84.0763 | 1.4971 | 0.7774 | 0.00080663 | 9.0336 | 6.8318 | 6.8227 | 0.83038
125910 | 34.975 | 1799.787 | 90.1914 | 25.0118 | 39.9749 | 183.4454 | 40.0648 | 90.0389 | 95.0703 | 96.8536 | 99.8 | 114.2948 | 72.9181 | 21.8105 | 614.154 | 403.36 | 102.5753 | 103.946 | 103.1744 | 0.77703 | 0.83045 | 0.84755 | -0.00062446 | 90.0508 | 84.0535 | 1.5022 | 0.77706 | 0.00080635 | 9.08 | 6.8773 | 6.8681 | 0.83038
125940 | 34.9833 | 1799.426 | 90.143 | 25.0212 | 39.9344 | 183.4771 | 40.1135 | 90.0251 | 95.0651 | 96.8485 | 99.8 | 115.9678 | 74.884 | 21.7783 | 610.6151 | 403.36 | 102.563 | 103.9613 | 103.2911 | 0.77729 | 0.83045 | 0.84755 | -0.00062446 | 90.0342 | 84.1928 | 1.5011 | 0.77731 | 0.00080772 | 9.046 | 6.8439 | 6.8348 | 0.83038
125970 | 34.9917 | 1800.137 | 90.1227 | 24.9809 | 39.9307 | 183.414 | 40.195 | 89.9809 | 95.0752 | 96.8516 | 99.8 | 112.9151 | 72.7797 | 21.8105 | 581.47 | 403.36 | 102.4149 | 103.9669 | 103.2965 | 0.776 | 0.83045 | 0.84755 | -0.00062446 | 90.0161 | 84.154 | 1.4958 | 0.77601 | 0.00080739 | 9.2282 | 7.0224 | 7.0133 | 0.83038
126000 | 35 | 1800.088 | 90.1327 | 25.0337 | 39.9866 | 183.4208 | 40.2541 | 89.9829 | 95.0533 | 96.8462 | 99.8 | 113.9282 | 72.5361 | 21.8105 | 565.1047 | 403.36 | 102.3364 | 103.946 | 103.2239 | 0.77704 | 0.83045 | 0.84755 | -0.00062446 | 89.9937 | 84.0348 | 1.4731 | 0.77703 | 0.0008063 | 9.0843 | 6.8814 | 6.8723 | 0.83038
126030 | 35.0083 | 1800.379 | 90.1237 | 25.0149 | 39.9909 | 183.4422 | 40.2171 | 90.0078 | 95.0548 | 96.8464 | 99.8 | 116.9959 | 73.8377 | 21.8105 | 567.4905 | 403.36 | 102.4369 | 103.945 | 103.2016 | 0.77703 | 0.83045 | 0.84755 | -0.00062446 | 90.0152 | 84.0465 | 1.4988 | 0.77704 | 0.00080636 | 9.0832 | 6.8804 | 6.8713 | 0.83038
126060 | 35.0167 | 1800.387 | 90.0805 | 24.9366 | 39.9953 | 183.4766 | 40.1033 | 89.9822 | 95.0463 | 96.8549 | 99.8 | 117.9323 | 75.0918 | 21.7919 | 581.1907 | 403.7037 | 102.4004 | 103.9301 | 103.2713 | 0.77698 | 0.83045 | 0.84755 | -0.00062446 | 90.0148 | 84.127 | 1.499 | 0.77699 | 0.00080713 | 9.0906 | 6.8876 | 6.8785 | 0.83038
126090 | 35.025 | 1799.64 | 90.074 | 24.9362 | 40.0173 | 183.4437 | 39.9753 | 89.9835 | 95.0489 | 96.8521 | 99.8 | 115.4393 | 71.9815 | 21.8105 | 598.743 | 403.7037 | 102.3874 | 103.9557 | 103.2646 | 0.77653 | 0.83045 | 0.84755 | -0.00062446 | 89.9851 | 84.1583 | 1.502 | 0.77652 | 0.0008075 | 9.1562 | 6.9519 | 6.9427 | 0.83038
126120 | 35.0333 | 1800.696 | 90.0644 | 24.956 | 40.0281 | 183.5701 | 39.912 | 89.9689 | 95.0406 | 96.8522 | 99.8 | 118.476 | 73.7849 | 21.6726 | 605.1016 | 403.7037 | 102.6101 | 103.9375 | 103.3726 | 0.77703 | 0.83045 | 0.84755 | -0.00062446 | 89.997 | 83.9059 | 1.5063 | 0.77703 | 0.00080505 | 9.0847 | 6.8819 | 6.8727 | 0.83038
126150 | 35.0417 | 1799.646 | 90.0691 | 24.9551 | 40.0529 | 183.6351 | 39.8357 | 89.9851 | 95.0367 | 96.8473 | 99.8 | 112.2322 | 76.2811 | 21.7967 | 612.3966 | 403.7037 | 102.5424 | 103.9618 | 103.3056 | 0.77624 | 0.83045 | 0.84755 | -0.00062446 | 89.9925 | 84.0092 | 1.5298 | 0.77623 | 0.00080605 | 9.197 | 6.9919 | 6.9827 | 0.83038
126180 | 35.05 | 1799.93 | 90.0725 | 24.9955 | 40.0414 | 183.5881 | 39.7976 | 89.9951 | 95.0459 | 96.8501 | 99.8 | 118.6458 | 77.8457 | 21.8105 | 581.6487 | 403.7037 | 102.7263 | 103.9493 | 103.2307 | 0.77697 | 0.83045 | 0.84755 | -0.00062446 | 89.9792 | 84.0778 | 1.5039 | 0.77696 | 0.00080674 | 9.0946 | 6.8915 | 6.8824 | 0.83038
126210 | 35.0583 | 1799.756 | 90.0637 | 24.9439 | 40.0407 | 183.5648 | 39.7501 | 89.9952 | 95.0336 | 96.8491 | 99.8 | 117.8685 | 79.0875 | 21.8105 | 583.679 | 403.7037 | 102.4714 | 103.9488 | 103.3489 | 0.77703 | 0.83045 | 0.84755 | -0.00062446 | 90.0054 | 84.0029 | 1.5046 | 0.77703 | 0.00080596 | 9.0848 | 6.882 | 6.8728 | 0.83038
126240 | 35.0667 | 1799.419 | 90.0405 | 24.9546 | 40.0005 | 183.4829 | 39.8323 | 89.9749 | 95.0332 | 96.8468 | 99.8 | 114.7088 | 74.6955 | 21.8104 | 578.2447 | 403.7037 | 102.5126 | 103.9544 | 103.3124 | 0.77639 | 0.83045 | 0.84755 | -0.00062446 | 89.9644 | 83.9136 | 1.5032 | 0.77636 | 0.0008052 | 9.1786 | 6.9738 | 6.9646 | 0.83038
126270 | 35.075 | 1799.836 | 90.0257 | 25.0234 | 39.985 | 183.4909 | 39.951 | 89.9753 | 95.0497 | 96.8537 | 99.8083 | 118.4852 | 75.8741 | 21.9245 | 576.1401 | 403.7037 | 102.3694 | 103.947 | 103.275 | 0.77625 | 0.83045 | 0.84755 | -0.00062446 | 90.0015 | 84.0931 | 1.4998 | 0.77625 | 0.00080684 | 9.1944 | 6.9893 | 6.9802 | 0.83038
126300 | 35.0833 | 1800.185 | 90.004 | 25.0361 | 39.9221 | 183.4421 | 40.0472 | 89.9856 | 95.0336 | 96.8642 | 99.8265 | 112.7547 | 77.2962 | 21.8105 | 614.5276 | 403.7037 | 102.432 | 103.9761 | 103.1951 | 0.7765 | 0.83045 | 0.84755 | -0.00062446 | 89.9874 | 84.0858 | 1.4809 | 0.77649 | 0.0008068 | 9.1605 | 6.9561 | 6.947 | 0.83038
126330 | 35.0917 | 1799.917 | 90.0121 | 25.0126 | 39.9154 | 183.3675 | 40.1669 | 89.9601 | 95.0522 | 96.8683 | 99.8259 | 120.5824 | 78.4058 | 21.8181 | 600.1916 | 403.7037 | 102.4065 | 103.9738 | 103.2558 | 0.77683 | 0.83045 | 0.84755 | -0.00062446 | 89.9555 | 84.0414 | 1.5069 | 0.7768 | 0.00080644 | 9.1168 | 6.9133 | 6.9041 | 0.83038
126360 | 35.1 | 1799.953 | 89.9921 | 24.956 | 39.913 | 183.4236 | 40.2078 | 89.9761 | 95.0293 | 96.8578 | 99.8231 | 107.7476 | 75.4576 | 21.8106 | 565.7448 | 403.36 | 102.4665 | 103.9732 | 103.247 | 0.77734 | 0.83045 | 0.84755 | -0.00062446 | 89.9964 | 84.1898 | 1.5034 | 0.77734 | 0.00080778 | 9.0411 | 6.8391 | 6.83 | 0.83038
126390 | 35.1083 | 1800.159 | 89.9774 | 25.018 | 39.9419 | 183.5674 | 40.2387 | 89.9644 | 95.0281 | 96.8734 | 99.8291 | 118.6789 | 77.447 | 21.8151 | 571.9594 | 403.7037 | 102.4202 | 103.9861 | 103.0846 | 0.77729 | 0.83045 | 0.84755 | -0.00062446 | 89.9967 | 84.1552 | 1.5045 | 0.77728 | 0.00080744 | 9.0494 | 6.8472 | 6.8381 | 0.83038
126420 | 35.1167 | 1799.919 | 89.9324 | 24.9556 | 39.9496 | 183.5015 | 40.1783 | 89.96 | 95.0335 | 96.8753 | 99.83 | 114.0734 | 76.2578 | 21.925 | 575.0866 | 403.7037 | 102.4566 | 103.9807 | 103.0729 | 0.77714 | 0.83045 | 0.84755 | -0.00062446 | 89.9842 | 84.3091 | 1.5054 | 0.77713 | 0.00080895 | 9.0713 | 6.8687 | 6.8595 | 0.83038
126450 | 35.125 | 1800.209 | 89.9352 | 24.9443 | 39.9777 | 183.497 | 40.0819 | 89.9642 | 95.0353 | 96.8784 | 99.83 | 116.4236 | 76.7916 | 21.8105 | 579.9925 | 403.7037 | 102.4258 | 103.9726 | 102.8413 | 0.77703 | 0.83045 | 0.84755 | -0.00062446 | 89.9602 | 84.0897 | 1.504 | 0.77701 | 0.0008069 | 9.0881 | 6.8851 | 6.876 | 0.83038
126480 | 35.1333 | 1800.268 | 89.8919 | 24.9919 | 39.9913 | 183.6539 | 39.9811 | 89.9471 | 95.0297 | 96.8766 | 99.83 | 114.4904 | 79.9836 | 21.8105 | 601.3403 | 403.7037 | 102.6742 | 103.9736 | 102.6981 | 0.7774 | 0.83045 | 0.84755 | -0.00062446 | 89.996 | 84.2041 | 1.5055 | 0.7774 | 0.00080792 | 9.0329 | 6.8311 | 6.822 | 0.83038
126510 | 35.1417 | 1800.052 | 89.8895 | 24.9952 | 40.0128 | 183.662 | 39.9277 | 89.9587 | 95.034 | 96.8474 | 99.8 | 117.1311 | 75.7955 | 21.809 | 608.097 | 403.7037 | 102.5568 | 103.9653 | 103.3527 | 0.77714 | 0.83045 | 0.84755 | -0.00062446 | 89.9692 | 84.1654 | 1.5022 | 0.77712 | 0.0008076 | 9.0726 | 6.87 | 6.8608 | 0.83038
126540 | 35.15 | 1799.786 | 89.8744 | 24.95 | 39.9766 | 183.6255 | 39.8154 | 89.9402 | 95.0053 | 96.8444 | 99.8 | 114.7548 | 73.5987 | 21.8105 | 613.6689 | 404.0474 | 102.5059 | 103.9502 | 103.4152 | 0.77703 | 0.83045 | 0.84755 | -0.00062446 | 89.9475 | 84.1103 | 1.502 | 0.777 | 0.00080712 | 9.0893 | 6.8863 | 6.8772 | 0.83038
126570 | 35.1583 | 1799.589 | 89.9168 | 24.9841 | 39.9952 | 183.6747 | 39.7554 | 89.987 | 95.0408 | 96.8709 | 99.8187 | 115.7971 | 73.9532 | 21.8204 | 591.2753 | 403.7037 | 102.3491 | 103.9892 | 103.2865 | 0.77703 | 0.83045 | 0.84755 | -0.00062446 | 89.9814 | 84.1375 | 1.5058 | 0.77702 | 0.00080731 | 9.0864 | 6.8835 | 6.8744 | 0.83038
126600 | 35.1667 | 1800.312 | 89.9078 | 24.9846 | 39.9693 | 183.6429 | 39.7815 | 89.9656 | 95.0039 | 96.8674 | 99.83 | 117.3419 | 74.7986 | 21.9248 | 566.869 | 403.7037 | 102.2905 | 103.9869 | 103.2403 | 0.77734 | 0.83045 | 0.84755 | -0.00062446 | 89.9988 | 84.2129 | 1.5013 | 0.77734 | 0.00080799 | 9.0409 | 6.8389 | 6.8298 | 0.83038
126630 | 35.175 | 1799.839 | 89.8897 | 25.0286 | 39.9675 | 183.6484 | 39.8265 | 89.9797 | 95.0389 | 96.8447 | 99.8 | 113.0117 | 77.8805 | 21.8105 | 573.0342 | 403.7037 | 102.3866 | 103.9493 | 103.3731 | 0.77666 | 0.83045 | 0.84755 | -0.00062446 | 89.9883 | 84.0963 | 1.5057 | 0.77665 | 0.0008069 | 9.1377 | 6.9338 | 6.9246 | 0.83038
126660 | 35.1833 | 1799.782 | 89.9246 | 25.0369 | 39.9512 | 183.6165 | 39.9832 | 89.9958 | 94.9818 | 96.8732 | 99.83 | 118.4406 | 76.8815 | 21.8105 | 575.9551 | 403.7037 | 102.4482 | 103.9819 | 103.2586 | 0.77663 | 0.83045 | 0.84755 | -0.00062446 | 89.9957 | 84.1723 | 1.4141 | 0.77663 | 0.00080761 | 9.141 | 6.937 | 6.9278 | 0.83038
126690 | 35.1917 | 1800.1 | 89.9476 | 25.0198 | 39.9165 | 183.6436 | 40.0521 | 90.0052 | 95.0315 | 96.8759 | 99.8299 | 119.1052 | 76.5867 | 21.8105 | 606.8727 | 403.7037 | 102.6331 | 103.9664 | 103.2402 | 0.77734 | 0.83045 | 0.84755 | -0.00062446 | 90.0003 | 84.0975 | 1.5075 | 0.77734 | 0.00080688 | 9.0408 | 6.8388 | 6.8297 | 0.83038
126720 | 35.2 | 1800.181 | 89.9423 | 25.0018 | 39.9072 | 183.6418 | 40.121 | 90.0185 | 95.0298 | 96.9142 | 99.8216 | 115.6729 | 77.1829 | 21.9083 | 608.5141 | 403.7037 | 102.5872 | 103.9737 | 103.2649 | 0.77624 | 0.83045 | 0.84755 | -0.00062446 | 90.0007 | 84.2739 | 1.5057 | 0.77624 | 0.00080857 | 9.1964 | 6.9913 | 6.9821 | 0.83038
126750 | 35.2083 | 1800.232 | 89.9628 | 25.0548 | 39.9705 | 183.487 | 40.2263 | 90.0354 | 95.0446 | 97.0296 | 99.8 | 106.9936 | 72.6942 | 21.8978 | 614.916 | 403.7037 | 102.7234 | 103.9698 | 103.211 | 0.77674 | 0.83045 | 0.84755 | -0.00062446 | 90.011 | 84.1789 | 1.5043 | 0.77675 | 0.00080764 | 9.1243 | 6.9207 | 6.9115 | 0.83038
126780 | 35.2167 | 1799.792 | 89.9752 | 25.0201 | 39.975 | 183.4291 | 40.2493 | 90.0527 | 95.0719 | 96.864 | 99.8088 | 113.3216 | 74.5166 | 21.9223 | 581.345 | 403.36 | 102.6958 | 103.952 | 103.2529 | 0.77703 | 0.83045 | 0.84755 | -0.00062446 | 90.0523 | 84.1421 | 1.5036 | 0.77707 | 0.00080719 | 9.08 | 6.8772 | 6.8681 | 0.83038
126810 | 35.225 | 1800.895 | 90.0108 | 24.9862 | 39.9723 | 183.676 | 40.1995 | 90.0102 | 95.0413 | 96.8456 | 99.8 | 112.5011 | 76.058 | 21.8105 | 578.9856 | 403.7037 | 102.5591 | 103.9679 | 103.4489 | 0.77703 | 0.83045 | 0.84755 | -0.00062446 | 90.0214 | 84.1702 | 1.5045 | 0.77704 | 0.00080753 | 9.083 | 6.8801 | 6.871 | 0.83038
126840 | 35.2333 | 1800.022 | 89.9926 | 24.9829 | 40.0233 | 183.6367 | 40.1157 | 90.0353 | 95.0336 | 96.8505 | 99.8 | 117.6522 | 83.1391 | 21.8105 | 579.5189 | 403.7037 | 102.5528 | 103.9553 | 103.4205 | 0.77673 | 0.83045 | 0.84755 | -0.00062446 | 90.0234 | 84.2658 | 1.5016 | 0.77674 | 0.00080845 | 9.1251 | 6.9214 | 6.9123 | 0.83038
126870 | 35.2417 | 1799.166 | 90.0334 | 25.0014 | 40.0151 | 183.689 | 40.0002 | 90.0118 | 95.0527 | 96.8457 | 99.8001 | 118.351 | 80.6153 | 21.9115 | 577.7858 | 403.7037 | 102.554 | 103.948 | 103.2308 | 0.7764 | 0.83045 | 0.84755 | -0.00062446 | 90.0004 | 84.2496 | 1.3862 | 0.7764 | 0.00080834 | 9.1737 | 6.969 | 6.9598 | 0.83038
126900 | 35.25 | 1799.601 | 90.0346 | 25.0109 | 40.0567 | 183.7352 | 39.9037 | 90.0116 | 95.0794 | 96.8487 | 99.8 | 113.849 | 76.7089 | 21.8105 | 591.5946 | 403.36 | 102.5522 | 103.9466 | 103.3179 | 0.77685 | 0.83045 | 0.84755 | -0.00062446 | 90.059 | 84.1401 | 1.5044 | 0.77689 | 0.00080716 | 9.1046 | 6.9013 | 6.8922 | 0.83038
126930 | 35.2583 | 1799.401 | 90.0693 | 25.0461 | 40.0515 | 183.8313 | 39.8376 | 90.0179 | 95.0657 | 96.8463 | 99.8 | 124.2504 | 81.0409 | 21.8141 | 600.5806 | 403.7037 | 102.5324 | 103.9538 | 103.2782 | 0.77682 | 0.83045 | 0.84755 | -0.00062446 | 89.9854 | 84.2571 | 1.4817 | 0.77681 | 0.00080845 | 9.1153 | 6.9119 | 6.9027 | 0.83038
126960 | 35.2667 | 1800.106 | 90.0533 | 25.0169 | 40.0772 | 183.7919 | 39.7694 | 90.025 | 95.0687 | 96.8525 | 99.8 | 108.92 | 75.7601 | 21.8719 | 609.6768 | 403.7037 | 102.5916 | 103.9643 | 103.2895 | 0.77733 | 0.83045 | 0.84755 | -0.00062446 | 90.0194 | 84.1657 | 1.5055 | 0.77734 | 0.00080749 | 9.041 | 6.839 | 6.8299 | 0.83038
126990 | 35.275 | 1801.004 | 90.059 | 25.0254 | 40.0561 | 183.7439 | 39.8034 | 90.038 | 95.0504 | 96.8435 | 99.8 | 114.7439 | 80.075 | 22.1402 | 572.6218 | 403.36 | 102.6323 | 103.9666 | 103.1629 | 0.77671 | 0.83045 | 0.84755 | -0.00062446 | 90.0199 | 83.9808 | 1.5134 | 0.77672 | 0.00080572 | 9.1284 | 6.9246 | 6.9155 | 0.83038
127020 | 35.2833 | 1800.469 | 90.0624 | 24.9947 | 40.0015 | 183.6868 | 39.8674 | 90.0069 | 95.0502 | 96.8462 | 99.8 | 114.2385 | 72.3758 | 21.8357 | 571.8503 | 403.36 | 102.5732 | 103.9641 | 103.1358 | 0.77685 | 0.83045 | 0.84755 | -0.00062446 | 90.0051 | 83.8787 | 1.5107 | 0.77686 | 0.00080477 | 9.1094 | 6.906 | 6.8969 | 0.83038
127050 | 35.2917 | 1799.749 | 90.0494 | 25.0287 | 39.983 | 183.7364 | 39.9416 | 90.0055 | 95.0764 | 96.845 | 99.8 | 115.8529 | 75.5097 | 21.8331 | 569.8919 | 403.7037 | 102.4439 | 103.9392 | 103.1739 | 0.777 | 0.83045 | 0.84755 | -0.00062446 | 90.0241 | 83.9932 | 1.5045 | 0.77701 | 0.00080583 | 9.0874 | 6.8845 | 6.8754 | 0.83038
127080 | 35.3 | 1799.933 | 90.0045 | 25.0058 | 39.9647 | 183.6513 | 40.051 | 89.9999 | 95.0559 | 96.8483 | 99.8 | 113.6638 | 71.2003 | 21.824 | 578.6194 | 403.7037 | 102.5909 | 103.9366 | 103.2578 | 0.77703 | 0.83045 | 0.84755 | -0.00062446 | 90.0193 | 84.0926 | 1.5029 | 0.77704 | 0.00080679 | 9.0829 | 6.8801 | 6.8709 | 0.83038
127110 | 35.3083 | 1800.106 | 90.0001 | 25.0125 | 39.9512 | 183.7722 | 40.1339 | 89.9903 | 95.0309 | 96.8447 | 99.8 | 113.5779 | 70.6621 | 21.8105 | 589.1669 | 403.7037 | 102.5156 | 103.9643 | 103.387 | 0.77696 | 0.83045 | 0.84755 | -0.00062446 | 90.0323 | 84.046 | 1.5038 | 0.77698 | 0.00080632 | 9.0921 | 6.8891 | 6.8799 | 0.83038
127140 | 35.3167 | 1799.753 | 90.0048 | 25.032 | 39.9326 | 183.7626 | 40.1786 | 89.9814 | 95.0558 | 96.8435 | 99.8 | 113.4323 | 72.9798 | 21.8105 | 598.0347 | 403.36 | 102.357 | 103.9563 | 103.19 | 0.77641 | 0.83045 | 0.84755 | -0.00062446 | 89.9979 | 83.841 | 1.5062 | 0.77641 | 0.00080443 | 9.1724 | 6.9678 | 6.9586 | 0.83038
127170 | 35.325 | 1800.197 | 90.0031 | 24.9656 | 39.9494 | 183.7698 | 40.2352 | 90.0294 | 95.0228 | 96.8503 | 99.8 | 113.2946 | 70.4074 | 21.8105 | 614.3145 | 403.36 | 102.3848 | 103.9563 | 103.2983 | 0.7767 | 0.83045 | 0.84755 | -0.00062446 | 89.9926 | 83.821 | 1.5043 | 0.7767 | 0.00080425 | 9.1316 | 6.9278 | 6.9187 | 0.83038
127200 | 35.3333 | 1800.336 | 89.9921 | 24.9765 | 39.985 | 183.7089 | 40.1636 | 90.0085 | 95.0446 | 96.8205 | 99.77 | 114.8627 | 69.5894 | 21.7988 | 607.1536 | 403.7037 | 102.3347 | 103.9294 | 103.3635 | 0.77675 | 0.83045 | 0.84755 | -0.00062446 | 89.9965 | 83.8166 | 1.4822 | 0.77675 | 0.0008042 | 9.1242 | 6.9206 | 6.9114 | 0.83038
127230 | 35.3417 | 1800.233 | 89.978 | 24.9616 | 40.0002 | 183.7344 | 40.0945 | 89.9988 | 95.0827 | 96.8211 | 99.7709 | 118.4654 | 68.6751 | 21.7418 | 609.1362 | 403.7037 | 102.2889 | 103.929 | 103.4207 | 0.7761 | 0.83045 | 0.84755 | -0.00062446 | 90.0115 | 83.8143 | 1.49 | 0.77611 | 0.00080414 | 9.2143 | 7.0089 | 6.9997 | 0.83038
127260 | 35.35 | 1799.145 | 90.0352 | 25.0162 | 40.0725 | 183.6179 | 40.0335 | 90.0055 | 95.0667 | 96.8463 | 99.8 | 113.3956 | 70.911 | 21.8105 | 577.0143 | 403.36 | 102.4333 | 103.9563 | 103.2849 | 0.77651 | 0.83045 | 0.84755 | -0.00062446 | 90.005 | 83.8548 | 1.5042 | 0.77652 | 0.00080454 | 9.1571 | 6.9528 | 6.9437 | 0.83038
127290 | 35.3583 | 1799.749 | 90.0102 | 25.0005 | 40.0879 | 183.7002 | 39.9144 | 90.0193 | 95.029 | 96.8421 | 99.8 | 114.9644 | 71.575 | 21.8105 | 576.5358 | 403.36 | 102.6113 | 103.9617 | 103.2103 | 0.77672 | 0.83045 | 0.84755 | -0.00062446 | 89.9987 | 83.8827 | 1.4954 | 0.77672 | 0.00080483 | 9.1285 | 6.9248 | 6.9156 | 0.83038
127320 | 35.3667 | 1800.752 | 89.9924 | 25.0093 | 40.1431 | 183.7698 | 39.8653 | 89.9848 | 95.0402 | 96.8158 | 99.77 | 114.6463 | 73.3321 | 21.8105 | 572.9062 | 403.7037 | 102.4369 | 103.912 | 103.3159 | 0.77672 | 0.83045 | 0.84755 | -0.00062446 | 89.9999 | 83.7341 | 1.5063 | 0.77672 | 0.0008034 | 9.1283 | 6.9246 | 6.9154 | 0.83038
127350 | 35.375 | 1800.489 | 89.9664 | 24.9918 | 40.1474 | 183.852 | 39.7936 | 89.9979 | 95.0211 | 96.8477 | 99.8 | 120.8455 | 71.851 | 21.8105 | 593.5381 | 403.7037 | 102.5525 | 103.9494 | 103.2036 | 0.77613 | 0.83045 | 0.84755 | -0.00062446 | 89.9917 | 83.7404 | 1.5111 | 0.77612 | 0.00080348 | 9.2126 | 7.0072 | 6.998 | 0.83038
127380 | 35.3833 | 1799.777 | 89.9636 | 24.9968 | 40.1134 | 183.7036 | 39.7616 | 89.9687 | 95.0332 | 96.8421 | 99.7998 | 110.0789 | 72.5309 | 21.8105 | 609.5369 | 403.7037 | 102.5046 | 103.9581 | 103.1988 | 0.77677 | 0.83045 | 0.84755 | -0.00062446 | 89.9821 | 83.9422 | 1.5104 | 0.77676 | 0.00080543 | 9.1235 | 6.9198 | 6.9107 | 0.83038
127410 | 35.3917 | 1799.9 | 89.9551 | 24.9729 | 40.0592 | 183.6351 | 39.8649 | 89.993 | 95.0403 | 96.8403 | 99.7923 | 117.7492 | 72.1367 | 21.8105 | 599.5197 | 403.7037 | 102.5539 | 103.9458 | 103.162 | 0.77646 | 0.83045 | 0.84755 | -0.00062446 | 89.9753 | 83.9354 | 1.4953 | 0.77644 | 0.00080538 | 9.1676 | 6.963 | 6.9539 | 0.83038
127440 | 35.4 | 1799.537 | 89.9455 | 25.0012 | 39.9554 | 183.6038 | 39.9026 | 89.9874 | 95.0381 | 96.8414 | 99.7999 | 110.5176 | 68.1691 | 21.8105 | 582.9337 | 403.36 | 102.5636 | 103.97 | 103.1899 | 0.77703 | 0.83045 | 0.84755 | -0.00062446 | 89.9919 | 83.8656 | 1.5024 | 0.77703 | 0.00080468 | 9.0855 | 6.8826 | 6.8735 | 0.83038
127470 | 35.4083 | 1800.196 | 89.9539 | 24.9911 | 39.8906 | 183.7582 | 40.026 | 89.9806 | 95.0062 | 96.8431 | 99.7999 | 114.799 | 68.4803 | 21.8105 | 578.5652 | 403.7037 | 102.617 | 103.9433 | 103.2713 | 0.77701 | 0.83045 | 0.84755 | -0.00062446 | 90.0076 | 84.0266 | 1.5123 | 0.77702 | 0.00080619 | 9.087 | 6.8841 | 6.8749 | 0.83038
127500 | 35.4167 | 1799.537 | 89.9472 | 25.0489 | 39.8612 | 183.6799 | 40.1123 | 89.9969 | 95.0409 | 96.8325 | 99.7794 | 111.1538 | 73.276 | 21.8105 | 573.7284 | 403.7037 | 102.4991 | 103.9457 | 103.2934 | 0.77672 | 0.83045 | 0.84755 | -0.00062446 | 89.9975 | 83.9266 | 1.5143 | 0.77672 | 0.00080525 | 9.1286 | 6.9249 | 6.9157 | 0.83038
127530 | 35.425 | 1800.407 | 89.9423 | 25.0073 | 39.873 | 183.5829 | 40.1912 | 89.9882 | 95.004 | 96.8149 | 99.77 | 114.9869 | 76.6669 | 21.8095 | 566.0317 | 403.7037 | 102.301 | 103.9057 | 103.3701 | 0.77657 | 0.83045 | 0.84755 | -0.00062446 | 89.9805 | 83.8046 | 1.5075 | 0.77656 | 0.00080412 | 9.1508 | 6.9466 | 6.9374 | 0.83038
127560 | 35.4333 | 1800.35 | 89.9116 | 24.9976 | 39.8663 | 183.5533 | 40.2256 | 89.9889 | 95.0415 | 96.8313 | 99.7952 | 112.7343 | 72.9539 | 21.8105 | 582.5602 | 403.7037 | 102.4535 | 103.9353 | 103.2462 | 0.77631 | 0.83045 | 0.84755 | -0.00062446 | 89.9854 | 83.9643 | 1.5056 | 0.7763 | 0.00080564 | 9.1878 | 6.9829 | 6.9737 | 0.83038
127590 | 35.4417 | 1800.493 | 89.8563 | 24.9871 | 39.865 | 183.5782 | 40.1773 | 89.9788 | 95.0147 | 96.8406 | 99.7848 | 113.7189 | 70.6817 | 21.8105 | 615.2303 | 403.7037 | 102.3241 | 103.9457 | 103.3103 | 0.77668 | 0.83045 | 0.84755 | -0.00062446 | 90.0016 | 83.8516 | 1.5055 | 0.77668 | 0.00080452 | 9.1343 | 6.9304 | 6.9213 | 0.83038
127620 | 35.45 | 1800.29 | 89.8608 | 25.0012 | 39.8849 | 183.5711 | 40.1034 | 89.997 | 95.013 | 96.8143 | 99.77 | 117.4545 | 73.7254 | 21.5586 | 615.8123 | 403.7037 | 102.2718 | 103.916 | 103.3105 | 0.77661 | 0.83045 | 0.84755 | -0.00062446 | 89.9885 | 83.8082 | 1.504 | 0.77661 | 0.00080413 | 9.1444 | 6.9403 | 6.9312 | 0.83038
127650 | 35.4583 | 1799.996 | 89.869 | 24.9954 | 39.9074 | 183.5353 | 40.0168 | 89.983 | 95.0055 | 96.8385 | 99.7962 | 125.7566 | 73.8614 | 21.8105 | 599.8549 | 403.7037 | 102.3494 | 103.9666 | 103.254 | 0.77672 | 0.83045 | 0.84755 | -0.00062446 | 89.979 | 84.0041 | 1.5065 | 0.77671 | 0.00080603 | 9.1303 | 6.9265 | 6.9173 | 0.83038
127680 | 35.4667 | 1799.805 | 89.9225 | 25.0966 | 39.9603 | 183.6672 | 39.9041 | 90.0088 | 95.0358 | 96.8382 | 99.7979 | 112.8299 | 76.5166 | 21.8105 | 583.2057 | 403.7037 | 102.2944 | 103.9554 | 103.2489 | 0.77676 | 0.83045 | 0.84755 | -0.00062446 | 90.024 | 84.0095 | 1.5017 | 0.77678 | 0.00080599 | 9.1207 | 6.9171 | 6.908 | 0.83038
127710 | 35.475 | 1800.051 | 89.9598 | 25.0688 | 39.9775 | 183.6112 | 39.8696 | 90.019 | 95.0512 | 96.8382 | 99.785 | 116.8119 | 77.3037 | 21.8105 | 567.8674 | 403.7037 | 102.1383 | 103.9592 | 103.2428 | 0.77492 | 0.83045 | 0.84755 | -0.00062446 | 89.9863 | 84.0843 | 1.5045 | 0.77491 | 0.00080679 | 9.3842 | 7.1752 | 7.1661 | 0.83038
127740 | 35.4833 | 1799.533 | 89.9542 | 25.0176 | 39.995 | 183.6093 | 39.811 | 89.9845 | 95.0504 | 96.8426 | 99.8 | 115.8265 | 75.6512 | 21.8292 | 584.3275 | 403.36 | 102.3252 | 103.9384 | 103.1629 | 0.77672 | 0.83045 | 0.84755 | -0.00062446 | 90.0116 | 84.0097 | 1.5105 | 0.77673 | 0.00080602 | 9.1277 | 6.924 | 6.9148 | 0.83038
127770 | 35.4917 | 1799.98 | 89.9218 | 25.0234 | 39.9874 | 183.7174 | 39.8003 | 89.996 | 95.0394 | 96.8429 | 99.8 | 113.6307 | 74.4965 | 21.8105 | 602.9991 | 403.36 | 102.3782 | 103.9537 | 103.209 | 0.77672 | 0.83045 | 0.84755 | -0.00062446 | 89.9767 | 83.8389 | 1.5051 | 0.77671 | 0.00080445 | 9.1304 | 6.9266 | 6.9175 | 0.83038
127800 | 35.5 | 1800.4 | 89.9108 | 25.0652 | 39.9748 | 183.6783 | 39.8465 | 89.9997 | 95.047 | 96.8153 | 99.77 | 115.4293 | 73.3877 | 21.712 | 599.1973 | 403.7037 | 102.4111 | 103.9267 | 103.3836 | 0.77611 | 0.83045 | 0.84755 | -0.00062446 | 90.0048 | 83.8538 | 1.5018 | 0.77611 | 0.00080453 | 9.2145 | 7.0091 | 6.9999 | 0.83038
127830 | 35.5083 | 1800.684 | 89.9065 | 25.0296 | 39.9229 | 183.6057 | 39.9068 | 89.9899 | 95.0252 | 96.8473 | 99.8 | 115.2279 | 73.8983 | 21.8105 | 617.4982 | 403.36 | 102.3662 | 103.9612 | 103.2083 | 0.7761 | 0.83045 | 0.84755 | -0.00062446 | 89.9875 | 83.7379 | 1.5037 | 0.77609 | 0.00080346 | 9.217 | 7.0115 | 7.0023 | 0.83038
127860 | 35.5167 | 1799.491 | 89.9252 | 25.0479 | 39.9203 | 183.6019 | 40.0168 | 89.9978 | 95.0547 | 96.8426 | 99.8 | 112.2437 | 74.6695 | 21.8105 | 585.1178 | 403.36 | 102.2303 | 103.9791 | 103.2777 | 0.77677 | 0.83045 | 0.84755 | -0.00062446 | 89.9869 | 83.8471 | 1.5042 | 0.77676 | 0.00080451 | 9.1233 | 6.9196 | 6.9105 | 0.83038
127890 | 35.525 | 1800 | 89.9477 | 25.0629 | 39.9003 | 183.6123 | 40.0844 | 90.0339 | 95.0294 | 96.812 | 99.77 | 116.5864 | 75.0557 | 21.7652 | 579.2767 | 403.7037 | 102.3751 | 103.941 | 103.3362 | 0.77671 | 0.83045 | 0.84755 | -0.00062446 | 90.0231 | 83.815 | 1.5073 | 0.77672 | 0.00080412 | 9.128 | 6.9242 | 6.9151 | 0.83038
127920 | 35.5333 | 1799.812 | 89.9582 | 25.0315 | 39.9035 | 183.5998 | 40.1599 | 90.0202 | 95.0067 | 96.8182 | 99.77 | 120.5051 | 74.7083 | 21.8105 | 571.5441 | 403.7037 | 102.5026 | 103.9392 | 103.3301 | 0.7763 | 0.83045 | 0.84755 | -0.00062446 | 90.0161 | 83.9028 | 1.503 | 0.77631 | 0.00080498 | 9.1856 | 6.9807 | 6.9716 | 0.83038
127950 | 35.5417 | 1800.406 | 89.9478 | 25.0673 | 39.9475 | 183.6128 | 40.1635 | 90.0235 | 95.0682 | 96.8443 | 99.8 | 116.0274 | 77.2907 | 21.8105 | 567.4509 | 403.7037 | 102.344 | 103.9643 | 103.2578 | 0.77628 | 0.83045 | 0.84755 | -0.00062446 | 90.0119 | 83.9279 | 1.5069 | 0.77629 | 0.00080523 | 9.189 | 6.984 | 6.9749 | 0.83038
127980 | 35.55 | 1799.485 | 89.9703 | 25.0692 | 39.9442 | 183.6204 | 40.2295 | 90.0349 | 95.0528 | 96.8453 | 99.8 | 110.7939 | 76.3165 | 21.8105 | 604.6859 | 403.36 | 102.3652 | 103.9643 | 103.1967 | 0.77581 | 0.83045 | 0.84755 | -0.00062446 | 90.0271 | 83.8609 | 1.5122 | 0.77582 | 0.00080455 | 9.2548 | 7.0485 | 7.0394 | 0.83038
128010 | 35.5583 | 1799.863 | 89.9349 | 25.0235 | 39.9471 | 183.6015 | 40.154 | 89.9946 | 95.0521 | 96.8502 | 99.8 | 120.0422 | 76.8018 | 21.8105 | 617.926 | 403.36 | 102.3819 | 103.9941 | 103.264 | 0.77702 | 0.83045 | 0.84755 | -0.00062446 | 90.0164 | 83.8502 | 1.5094 | 0.77703 | 0.00080447 | 9.0843 | 6.8814 | 6.8723 | 0.83038
128040 | 35.5667 | 1800.295 | 89.8967 | 25.0352 | 39.9866 | 183.6121 | 40.0621 | 89.9827 | 95.0317 | 96.8452 | 99.8 | 108.7152 | 76.0475 | 21.8105 | 598.4584 | 403.7037 | 102.3705 | 104.0133 | 103.2442 | 0.77684 | 0.83045 | 0.84755 | -0.00062446 | 89.9896 | 83.8616 | 1.5108 | 0.77684 | 0.00080464 | 9.112 | 6.9086 | 6.8995 | 0.83038
128070 | 35.575 | 1799.794 | 89.9128 | 24.9903 | 40.0284 | 183.6036 | 40.0351 | 90.014 | 95.0532 | 96.8468 | 99.8 | 115.3622 | 77.04 | 21.8105 | 568.4827 | 403.36 | 102.3669 | 104.0451 | 103.284 | 0.77611 | 0.83045 | 0.84755 | -0.00062446 | 89.9724 | 83.943 | 1.5021 | 0.77609 | 0.00080546 | 9.2168 | 7.0113 | 7.0021 | 0.83038
128100 | 35.5833 | 1799.365 | 89.9014 | 25.0476 | 40.0736 | 183.7469 | 39.9084 | 89.9881 | 95.0619 | 96.8393 | 99.7999 | 114.2358 | 77.4054 | 21.8105 | 578.1241 | 403.36 | 102.4697 | 104.0495 | 103.2993 | 0.77292 | 0.83045 | 0.84755 | -0.00062446 | 90.0015 | 84.058 | 1.5152 | 0.77292 | 0.0008065 | 9.666 | 7.4514 | 7.4422 | 0.83038
128130 | 35.5917 | 1799.637 | 89.9179 | 25.0398 | 40.096 | 183.782 | 39.8709 | 89.989 | 95.0099 | 96.8469 | 99.8 | 115.7822 | 77.2386 | 21.8105 | 568.3755 | 403.36 | 102.3476 | 104.0457 | 103.1358 | 0.77672 | 0.83045 | 0.84755 | -0.00062446 | 89.9729 | 84.0087 | 1.511 | 0.7767 | 0.00080609 | 9.1308 | 6.927 | 6.9179 | 0.83038
128160 | 35.6 | 1800.048 | 89.8966 | 25.0204 | 40.0918 | 183.8385 | 39.7786 | 89.9786 | 95.0227 | 96.8495 | 99.8 | 113.8234 | 76.5415 | 21.8105 | 592.6448 | 403.36 | 102.4067 | 104.0652 | 103.2298 | 0.77672 | 0.83045 | 0.84755 | -0.00062446 | 89.9882 | 83.8391 | 1.5065 | 0.77671 | 0.00080443 | 9.1294 | 6.9256 | 6.9165 | 0.83038
128190 | 35.6083 | 1799.597 | 89.9454 | 24.9875 | 40.0878 | 183.9004 | 39.7761 | 89.9966 | 95.0244 | 96.8497 | 99.8 | 115.2039 | 75.2879 | 21.8105 | 609.6171 | 403.36 | 102.5785 | 104.0261 | 103.2578 | 0.77672 | 0.83045 | 0.84755 | -0.00062446 | 89.9806 | 83.9138 | 1.5012 | 0.77671 | 0.00080516 | 9.1301 | 6.9263 | 6.9171 | 0.83038
128220 | 35.6167 | 1800.535 | 90.0048 | 25.0134 | 40.0388 | 183.8384 | 39.8472 | 90.0066 | 95.0616 | 96.8449 | 99.8 | 111.8086 | 72.6759 | 21.8105 | 616.098 | 403.7037 | 102.4325 | 104.0547 | 103.2027 | 0.77689 | 0.83045 | 0.84755 | -0.00062446 | 90.0008 | 83.8445 | 1.507 | 0.77689 | 0.00080445 | 9.1042 | 6.901 | 6.8918 | 0.83038
128250 | 35.625 | 1799.298 | 89.9914 | 24.9882 | 40.03 | 183.8482 | 39.9372 | 90.0201 | 95.065 | 96.8472 | 99.8 | 113.3419 | 74.035 | 21.8105 | 594.3149 | 403.36 | 102.5536 | 104.0494 | 103.1764 | 0.77699 | 0.83045 | 0.84755 | -0.00062446 | 90.0347 | 83.9587 | 1.5068 | 0.77701 | 0.00080547 | 9.0882 | 6.8852 | 6.8761 | 0.83038
128280 | 35.6333 | 1800.15 | 89.9149 | 24.9607 | 39.9919 | 183.7899 | 40.026 | 90.0086 | 95.0078 | 96.8489 | 99.8 | 115.6655 | 74.5584 | 21.8105 | 573.9028 | 403.36 | 102.568 | 104.0649 | 103.117 | 0.77687 | 0.83045 | 0.84755 | -0.00062446 | 90.0048 | 83.9355 | 1.5329 | 0.77687 | 0.00080532 | 9.1075 | 6.9041 | 6.895 | 0.83038
128310 | 35.6417 | 1799.695 | 89.9301 | 25.0453 | 39.9629 | 183.8687 | 40.1289 | 90.0042 | 95.0428 | 96.8499 | 99.8 | 118.2245 | 73.9532 | 21.7919 | 562.2313 | 403.36 | 102.4295 | 104.0529 | 103.1629 | 0.77662 | 0.83045 | 0.84755 | -0.00062446 | 89.9917 | 83.9174 | 1.447 | 0.77661 | 0.00080517 | 9.1437 | 6.9397 | 6.9305 | 0.83038
128340 | 35.65 | 1799.683 | 89.9177 | 25.0001 | 39.9418 | 183.8672 | 40.1856 | 89.9811 | 95.0412 | 96.8465 | 99.8 | 114.5146 | 69.8261 | 21.8105 | 572.108 | 403.36 | 102.3395 | 104.0314 | 103.1691 | 0.77662 | 0.83045 | 0.84755 | -0.00062446 | 90.0007 | 83.8311 | 1.5066 | 0.77662 | 0.00080433 | 9.1429 | 6.9389 | 6.9298 | 0.83038
128370 | 35.6583 | 1800.001 | 89.9377 | 25.0266 | 39.9669 | 183.8991 | 40.181 | 90.0007 | 95.0374 | 96.8453 | 99.8 | 115.1012 | 77.1913 | 21.6489 | 576.0535 | 403.36 | 102.3116 | 104.0596 | 103.3845 | 0.77626 | 0.83045 | 0.84755 | -0.00062446 | 90.0271 | 83.9293 | 1.5035 | 0.77628 | 0.00080521 | 9.1908 | 6.9858 | 6.9767 | 0.83038
128400 | 35.6667 | 1799.284 | 89.9682 | 25.0317 | 40.0057 | 183.8859 | 40.2198 | 90.0644 | 95.0362 | 96.8582 | 99.8 | 112.6183 | 80.6156 | 21.806 | 589.9572 | 403.7037 | 102.3947 | 104.0456 | 103.258 | 0.77673 | 0.83045 | 0.84755 | -0.00062446 | 90.0308 | 83.9244 | 1.5024 | 0.77675 | 0.00080515 | 9.1244 | 6.9207 | 6.9116 | 0.83038
128430 | 35.675 | 1800.182 | 89.9829 | 24.9661 | 40.0299 | 183.8766 | 40.124 | 90.036 | 95.0753 | 96.8525 | 99.8 | 112.8049 | 80.6011 | 21.7973 | 615.3121 | 403.36 | 102.5075 | 104.0364 | 103.2171 | 0.77636 | 0.83045 | 0.84755 | -0.00062446 | 90.0189 | 83.9694 | 1.5089 | 0.77637 | 0.00080561 | 9.1779 | 6.9732 | 6.964 | 0.83038
128460 | 35.6833 | 1800.747 | 90.0275 | 25.0225 | 40.0376 | 183.9592 | 40.0416 | 90.0197 | 95.0594 | 96.8468 | 99.8 | 116.0165 | 74.6776 | 21.5211 | 616.6252 | 403.7037 | 102.3548 | 104.0482 | 103.4036 | 0.7765 | 0.83045 | 0.84755 | -0.00062446 | 90.0229 | 83.9747 | 1.4973 | 0.77652 | 0.00080565 | 9.1567 | 6.9524 | 6.9433 | 0.83038
128490 | 35.6917 | 1800.079 | 90.0107 | 24.9866 | 40.1068 | 183.909 | 39.942 | 90.012 | 95.0558 | 96.8474 | 99.8 | 116.6223 | 71.6759 | 21.6899 | 602.8608 | 403.7037 | 102.302 | 104.0654 | 103.3256 | 0.77523 | 0.83045 | 0.84755 | -0.00062446 | 89.9981 | 83.9481 | 1.4796 | 0.77523 | 0.00080545 | 9.3388 | 7.1308 | 7.1216 | 0.83038
128520 | 35.7 | 1800.175 | 90.0622 | 24.9562 | 40.1112 | 183.8897 | 39.8994 | 90.0146 | 95.0611 | 96.8473 | 99.8 | 114.4239 | 73.6588 | 21.8105 | 578.2842 | 403.7037 | 102.5172 | 104.061 | 103.2666 | 0.776 | 0.83045 | 0.84755 | -0.00062446 | 90.0334 | 83.957 | 1.4957 | 0.77602 | 0.00080546 | 9.2268 | 7.0211 | 7.0119 | 0.83038
128550 | 35.7083 | 1799.792 | 90.0684 | 24.9775 | 40.1087 | 183.9774 | 39.8528 | 90.0466 | 95.0562 | 96.8437 | 99.8 | 116.3392 | 72.208 | 21.8105 | 563.254 | 403.36 | 102.4839 | 104.0492 | 103.163 | 0.77638 | 0.83045 | 0.84755 | -0.00062446 | 90.0251 | 84.0035 | 1.4985 | 0.7764 | 0.00080593 | 9.174 | 6.9693 | 6.9602 | 0.83038
128580 | 35.7167 | 1800.011 | 90.0702 | 25.0162 | 40.1147 | 183.958 | 39.7752 | 90.0463 | 95.0699 | 96.8442 | 99.8 | 121.4907 | 74.0581 | 21.8105 | 579.2914 | 403.36 | 102.4591 | 104.0575 | 103.2234 | 0.77672 | 0.83045 | 0.84755 | -0.00062446 | 90.0232 | 83.8797 | 1.5008 | 0.77673 | 0.00080474 | 9.127 | 6.9233 | 6.9141 | 0.83038
128610 | 35.725 | 1800.167 | 90.0289 | 25.0401 | 40.1005 | 183.9358 | 39.8093 | 89.9845 | 95.0678 | 96.8501 | 99.8 | 113.2366 | 73.0499 | 21.8105 | 598.4699 | 403.7037 | 102.2618 | 104.0478 | 103.278 | 0.77667 | 0.83045 | 0.84755 | -0.00062446 | 89.9796 | 83.9499 | 1.5011 | 0.77666 | 0.00080551 | 9.1372 | 6.9333 | 6.9241 | 0.83038
128640 | 35.7333 | 1799.595 | 90.0513 | 24.9979 | 40.0375 | 183.9277 | 39.8647 | 89.9633 | 95.0678 | 96.8462 | 99.8 | 109.7544 | 74.6813 | 21.6396 | 605.6172 | 403.7037 | 102.1451 | 104.0598 | 103.39 | 0.77569 | 0.83045 | 0.84755 | -0.00062446 | 90.0199 | 84.003 | 1.5024 | 0.7757 | 0.00080593 | 9.2717 | 7.0651 | 7.0559 | 0.83038
128670 | 35.7417 | 1799.944 | 90.0396 | 25.0274 | 40.0008 | 183.8932 | 39.9901 | 89.9968 | 95.0497 | 96.8452 | 99.8 | 113.6028 | 74.3703 | 21.4604 | 609.0264 | 403.7037 | 102.3246 | 104.0577 | 103.3964 | 0.77647 | 0.83045 | 0.84755 | -0.00062446 | 90.0151 | 83.8571 | 1.5037 | 0.77648 | 0.00080454 | 9.1616 | 6.9572 | 6.9481 | 0.83038
128700 | 35.75 | 1800.545 | 89.9885 | 25.0143 | 39.9473 | 183.8176 | 40.069 | 89.9774 | 95.0624 | 96.8931 | 99.8 | 119.4614 | 79.1428 | 21.8105 | 585.3615 | 403.36 | 102.5698 | 104.0712 | 103.1629 | 0.77639 | 0.83045 | 0.84755 | -0.00062446 | 89.9673 | 84.0814 | 1.5033 | 0.77637 | 0.0008068 | 9.1776 | 6.9729 | 6.9637 | 0.83038
128730 | 35.7583 | 1800.42 | 89.9903 | 25.0399 | 39.9716 | 183.6165 | 40.1621 | 89.9863 | 95.0404 | 97.0365 | 99.8 | 109.9036 | 75.1702 | 21.8105 | 573.812 | 403.36 | 102.3412 | 104.0487 | 103.3382 | 0.77651 | 0.83045 | 0.84755 | -0.00062446 | 90.0014 | 83.7532 | 1.5063 | 0.77651 | 0.00080358 | 9.1578 | 6.9534 | 6.9443 | 0.83038
128760 | 35.7667 | 1799.966 | 89.9982 | 25.0135 | 39.9218 | 183.7134 | 40.2365 | 89.99 | 95.0595 | 96.8541 | 99.8 | 126.2217 | 71.3643 | 21.7354 | 570.8073 | 403.7037 | 102.3424 | 104.0438 | 103.3866 | 0.77634 | 0.83045 | 0.84755 | -0.00062446 | 89.9632 | 83.848 | 1.5155 | 0.77632 | 0.00080457 | 9.1851 | 6.9803 | 6.9711 | 0.83038
128790 | 35.775 | 1800.016 | 90.0231 | 25.0032 | 39.9355 | 183.798 | 40.1812 | 90.0087 | 95.0553 | 96.853 | 99.8 | 110.2517 | 74.0717 | 21.8105 | 565.8895 | 403.7037 | 102.5076 | 104.0366 | 103.3003 | 0.77645 | 0.83045 | 0.84755 | -0.00062446 | 90.0095 | 84.2476 | 1.5092 | 0.77646 | 0.0008083 | 9.1656 | 6.9611 | 6.9519 | 0.83038
128820 | 35.7833 | 1799.521 | 90.0428 | 24.9709 | 39.9786 | 183.8693 | 40.1651 | 89.9763 | 95.0557 | 96.8482 | 99.8 | 120.5317 | 74.9849 | 21.8105 | 596.6617 | 403.7037 | 102.5097 | 104.0569 | 103.2846 | 0.77642 | 0.83045 | 0.84755 | -0.00062446 | 89.9792 | 84.0535 | 1.5032 | 0.77641 | 0.00080651 | 9.1728 | 6.9681 | 6.959 | 0.83038
128850 | 35.7917 | 1800.179 | 90.0466 | 24.9897 | 40.0031 | 183.8947 | 40.0367 | 90.0089 | 95.0641 | 96.8472 | 99.8 | 110.3531 | 75.7185 | 21.8105 | 615.6569 | 403.36 | 102.5589 | 104.0508 | 103.1386 | 0.7768 | 0.83045 | 0.84755 | -0.00062446 | 89.9774 | 84.0384 | 1.5044 | 0.77679 | 0.00080637 | 9.119 | 6.9154 | 6.9063 | 0.83038
128880 | 35.8 | 1800.009 | 90.0271 | 25.0001 | 39.9806 | 183.9279 | 39.9723 | 90.0004 | 95.0626 | 96.8516 | 99.8 | 113.9661 | 75.4799 | 21.81 | 594.671 | 403.36 | 102.3769 | 104.0662 | 103.2713 | 0.77724 | 0.83045 | 0.84755 | -0.00062446 | 89.995 | 83.9637 | 1.5049 | 0.77724 | 0.00080561 | 9.0552 | 6.8529 | 6.8438 | 0.83038
128910 | 35.8083 | 1799.171 | 89.9957 | 25.0204 | 40.0161 | 183.8584 | 39.9275 | 89.99 | 95.034 | 96.8729 | 99.83 | 115.1855 | 70.6899 | 21.8105 | 588.7972 | 403.7037 | 102.36 | 104.0811 | 103.3016 | 0.77703 | 0.83045 | 0.84755 | -0.00062446 | 89.9877 | 84.1581 | 1.5097 | 0.77702 | 0.00080749 | 9.0858 | 6.8829 | 6.8738 | 0.83038
128940 | 35.8167 | 1800.446 | 89.9869 | 25.0248 | 40.0275 | 183.9657 | 39.9524 | 89.9704 | 95.0342 | 96.8468 | 99.8 | 114.9177 | 69.7383 | 21.8105 | 571.8768 | 403.36 | 102.4513 | 104.0428 | 103.3527 | 0.77703 | 0.83045 | 0.84755 | -0.00062446 | 89.9822 | 84.1582 | 1.5129 | 0.77702 | 0.00080751 | 9.0859 | 6.883 | 6.8739 | 0.83038
128970 | 35.825 | 1800.05 | 89.9791 | 25.0477 | 40.0566 | 184.0083 | 39.9292 | 89.9982 | 95.0452 | 96.849 | 99.8 | 123.0708 | 70.0163 | 21.8105 | 573.5728 | 403.7037 | 102.3424 | 104.0417 | 103.3326 | 0.77674 | 0.83045 | 0.84755 | -0.00062446 | 90.0063 | 84.1625 | 1.5028 | 0.77675 | 0.00080749 | 9.1249 | 6.9212 | 6.912 | 0.83038
129000 | 35.8333 | 1800.215 | 89.955 | 25.0302 | 40.0933 | 183.9624 | 39.938 | 89.9672 | 95.0622 | 96.8741 | 99.83 | 110.7724 | 76.9062 | 21.8105 | 597.3313 | 403.36 | 102.4004 | 104.0658 | 103.1915 | 0.77694 | 0.83045 | 0.84755 | -0.00062446 | 89.9638 | 84.1005 | 1.5058 | 0.77692 | 0.00080699 | 9.1001 | 6.8969 | 6.8878 | 0.83038
129030 | 35.8417 | 1800.295 | 89.89 | 25.0229 | 40.0998 | 183.852 | 39.9599 | 89.9452 | 95.0362 | 96.8456 | 99.8 | 112.9024 | 72.9579 | 21.8105 | 610.251 | 403.36 | 102.3918 | 104.0376 | 103.3796 | 0.7757 | 0.83045 | 0.84755 | -0.00062446 | 89.9634 | 84.1283 | 1.5022 | 0.77568 | 0.00080726 | 9.2749 | 7.0682 | 7.059 | 0.83038
129060 | 35.85 | 1800.633 | 89.8829 | 25.0389 | 40.1294 | 184.0217 | 39.9878 | 89.9916 | 95.0375 | 96.8542 | 99.8001 | 122.3581 | 69.9814 | 21.8105 | 612.2369 | 403.7037 | 102.3154 | 104.051 | 103.3538 | 0.77672 | 0.83045 | 0.84755 | -0.00062446 | 89.9753 | 84.1642 | 1.5046 | 0.77671 | 0.00080758 | 9.1304 | 6.9266 | 6.9175 | 0.83038
129090 | 35.8583 | 1799.65 | 89.9665 | 25.0604 | 40.1037 | 184.0887 | 40.0188 | 89.9961 | 95.0749 | 96.8751 | 99.83 | 104.9026 | 75.0462 | 21.8662 | 582.8129 | 403.7037 | 102.4198 | 104.0889 | 103.3013 | 0.77697 | 0.83045 | 0.84755 | -0.00062446 | 89.9645 | 84.1342 | 1.509 | 0.77695 | 0.00080731 | 9.0962 | 6.8931 | 6.8839 | 0.83038
129120 | 35.8667 | 1800.861 | 90.0925 | 25.0762 | 40.137 | 184.0305 | 40.0733 | 90.0605 | 95.055 | 96.8788 | 99.83 | 114.6397 | 74.8575 | 21.812 | 576.6986 | 403.7037 | 102.4789 | 104.0684 | 103.2995 | 0.77686 | 0.83045 | 0.84755 | -0.00062446 | 89.9767 | 84.2234 | 1.5044 | 0.77685 | 0.00080814 | 9.1106 | 6.9072 | 6.8981 | 0.83038
129150 | 35.875 | 1800.486 | 90.2402 | 25.0891 | 40.1202 | 184.0457 | 40.0444 | 90.0807 | 95.0493 | 96.8819 | 99.83 | 117.7145 | 73.2297 | 21.811 | 570.9343 | 403.36 | 102.4403 | 104.0594 | 103.2403 | 0.77735 | 0.83045 | 0.84755 | -0.00062446 | 90.0542 | 84.2117 | 1.4998 | 0.77738 | 0.00080786 | 9.0352 | 6.8333 | 6.8242 | 0.83038
129180 | 35.8833 | 1799.76 | 90.3572 | 25.1141 | 40.1199 | 184.1265 | 40.043 | 90.0798 | 95.0694 | 96.8807 | 99.83 | 116.5353 | 72.5499 | 21.8105 | 587.2923 | 403.36 | 102.8337 | 104.0733 | 103.281 | 0.77624 | 0.83045 | 0.84755 | -0.00062446 | 90.0893 | 84.1923 | 1.4138 | 0.77629 | 0.00080759 | 9.1889 | 6.9839 | 6.9747 | 0.83038
129210 | 35.8917 | 1800.276 | 90.4219 | 25.0979 | 40.1726 | 184.0872 | 40.0697 | 90.135 | 95.1256 | 96.8786 | 99.83 | 110.5096 | 71.1404 | 21.8105 | 614.7391 | 403.36 | 102.7347 | 104.0667 | 103.2202 | 0.77677 | 0.83045 | 0.84755 | -0.00062446 | 90.0879 | 84.2508 | 1.5005 | 0.77682 | 0.00080816 | 9.1142 | 6.9107 | 6.9016 | 0.83038
129240 | 35.9 | 1799.222 | 90.4358 | 25.1127 | 40.161 | 184.1718 | 40.0945 | 90.0985 | 95.1172 | 96.8667 | 99.8247 | 111.3277 | 72.6502 | 21.8102 | 612.6446 | 403.36 | 102.5544 | 104.0691 | 103.3232 | 0.77677 | 0.83045 | 0.84755 | -0.00062446 | 90.1107 | 84.187 | 1.5043 | 0.77684 | 0.0008075 | 9.1113 | 6.9079 | 6.8987 | 0.83038
129270 | 35.9083 | 1799.891 | 90.4084 | 25.0923 | 40.1794 | 184.0718 | 40.0986 | 90.071 | 95.1476 | 96.8751 | 99.83 | 121.3512 | 72.8813 | 21.8105 | 597.6714 | 403.36 | 102.8175 | 104.0741 | 103.2742 | 0.77703 | 0.83045 | 0.84755 | -0.00062446 | 90.0554 | 84.3622 | 1.5066 | 0.77707 | 0.0008093 | 9.0797 | 6.877 | 6.8678 | 0.83038
129300 | 35.9167 | 1799.212 | 90.3607 | 25.0727 | 40.168 | 184.1927 | 40.0285 | 90.0515 | 95.1489 | 96.8818 | 99.83 | 108.5726 | 73.6023 | 21.8105 | 584.0106 | 403.36 | 102.7638 | 104.0687 | 103.3264 | 0.77633 | 0.83045 | 0.84755 | -0.00062446 | 90.0638 | 84.0891 | 1.4985 | 0.77637 | 0.00080666 | 9.1776 | 6.9729 | 6.9637 | 0.83038
129330 | 35.925 | 1800.304 | 90.3136 | 25.0597 | 40.1436 | 184.1662 | 40.0275 | 90.0185 | 95.0923 | 96.8862 | 99.83 | 117.8752 | 73.6907 | 21.8374 | 588.7766 | 403.36 | 102.9914 | 104.0669 | 103.2955 | 0.77672 | 0.83045 | 0.84755 | -0.00062446 | 90.0332 | 84.1471 | 1.5051 | 0.77674 | 0.00080728 | 9.1261 | 6.9224 | 6.9132 | 0.83038
129360 | 35.9333 | 1800.397 | 90.2554 | 25.0551 | 40.1238 | 184.1357 | 39.9643 | 89.9818 | 95.0817 | 96.8763 | 99.83 | 110.8336 | 74.3221 | 21.8105 | 570.6823 | 403.36 | 102.4879 | 104.0581 | 103.3146 | 0.77677 | 0.83045 | 0.84755 | -0.00062446 | 89.9847 | 84.2062 | 1.5 | 0.77676 | 0.00080796 | 9.1224 | 6.9188 | 6.9096 | 0.83038
129390 | 35.9417 | 1800.347 | 90.1819 | 25.0662 | 40.1152 | 184.1181 | 39.9503 | 89.9725 | 95.0784 | 96.8814 | 99.83 | 114.6559 | 74.4863 | 21.8105 | 585.6889 | 403.36 | 102.5482 | 104.0546 | 103.3411 | 0.77485 | 0.83045 | 0.84755 | -0.00062446 | 89.9246 | 84.4035 | 1.3461 | 0.77481 | 0.00080999 | 9.3982 | 7.189 | 7.1798 | 0.83038
129420 | 35.95 | 1799.655 | 90.1339 | 25.0246 | 40.1056 | 184.152 | 39.9028 | 89.937 | 95.0439 | 96.8753 | 99.83 | 113.2107 | 71.8801 | 21.8105 | 596.6797 | 403.7037 | 102.4772 | 104.0629 | 103.2469 | 0.77672 | 0.83045 | 0.84755 | -0.00062446 | 89.9373 | 83.973 | 1.5057 | 0.77668 | 0.00080583 | 9.1339 | 6.93 | 6.9209 | 0.83038
129450 | 35.9583 | 1800.133 | 90.0738 | 25.0164 | 40.0835 | 184.097 | 39.8896 | 89.9292 | 95.0349 | 96.8724 | 99.815 | 115.3753 | 75.2121 | 21.8105 | 612.4138 | 403.7037 | 102.5078 | 104.0691 | 103.3141 | 0.77636 | 0.83045 | 0.84755 | -0.00062446 | 89.9011 | 83.987 | 1.507 | 0.7763 | 0.00080604 | 9.1875 | 6.9825 | 6.9734 | 0.83038
129480 | 35.9667 | 1800.074 | 90.0423 | 25.0117 | 40.0328 | 184.055 | 39.8557 | 89.9197 | 95.0524 | 96.8874 | 99.83 | 114.5289 | 73.59 | 21.8105 | 600.5161 | 403.36 | 102.5799 | 104.0688 | 103.22 | 0.7767 | 0.83045 | 0.84755 | -0.00062446 | 89.8663 | 83.8975 | 1.5035 | 0.77662 | 0.00080526 | 9.143 | 6.9389 | 6.9298 | 0.83038
129510 | 35.975 | 1799.6 | 90.0011 | 25.0005 | 40.0084 | 184.0618 | 39.8249 | 89.9048 | 94.9832 | 96.8699 | 99.83 | 117.4518 | 74.6572 | 21.8125 | 584.7017 | 403.7037 | 102.4833 | 104.0622 | 103.3401 | 0.7768 | 0.83045 | 0.84755 | -0.00062446 | 89.8716 | 83.9585 | 1.506 | 0.77672 | 0.00080583 | 9.1285 | 6.9248 | 6.9156 | 0.83038
129540 | 35.9833 | 1800.064 | 89.9446 | 25.0118 | 39.9318 | 183.9628 | 39.8338 | 89.931 | 94.9685 | 96.8769 | 99.83 | 111.9144 | 74.5333 | 21.8105 | 583.2688 | 403.7037 | 102.4749 | 104.0825 | 103.3909 | 0.77672 | 0.83045 | 0.84755 | -0.00062446 | 89.8749 | 83.9781 | 1.5046 | 0.77664 | 0.00080602 | 9.1394 | 6.9355 | 6.9263 | 0.83038
129570 | 35.9917 | 1799.442 | 89.9386 | 25.006 | 39.8032 | 183.9038 | 39.8969 | 89.9228 | 94.9653 | 96.8768 | 99.83 | 111.2633 | 75.0292 | 21.8106 | 567.2829 | 403.7037 | 102.5318 | 104.0662 | 103.2675 | 0.77672 | 0.83045 | 0.84755 | -0.00062446 | 89.8851 | 83.9841 | 1.5064 | 0.77665 | 0.00080605 | 9.1385 | 6.9346 | 6.9254 | 0.83038
129600 | 36 | 1800.292 | 89.9051 | 25.01 | 39.7389 | 183.8357 | 40.0115 | 89.9292 | 94.9875 | 96.8726 | 99.83 | 117.2499 | 74.0223 | 21.8105 | 573.59 | 403.7037 | 102.6184 | 104.0858 | 103.3549 | 0.77681 | 0.83045 | 0.84755 | -0.00062446 | 89.8656 | 84.0215 | 1.6061 | 0.77672 | 0.00080645 | 9.128 | 6.9243 | 6.9151 | 0.83038
129630 | 36.0083 | 1800.056 | 89.8975 | 24.9693 | 39.6775 | 183.8341 | 40.0401 | 89.9383 | 94.9718 | 96.8752 | 99.83 | 117.9868 | 73.1033 | 21.8105 | 595.5222 | 403.7037 | 102.6035 | 104.0644 | 103.3895 | 0.77665 | 0.83045 | 0.84755 | -0.00062446 | 89.8854 | 83.9777 | 1.4976 | 0.77657 | 0.00080599 | 9.1491 | 6.9449 | 6.9357 | 0.83038
129660 | 36.0167 | 1800.696 | 89.8896 | 24.9526 | 39.6479 | 183.9158 | 40.0632 | 89.9322 | 94.9826 | 96.8415 | 99.8 | 113.0426 | 77.3863 | 21.4847 | 592.1588 | 403.7037 | 102.4837 | 104.034 | 103.3126 | 0.7766 | 0.83045 | 0.84755 | -0.00062446 | 89.8875 | 83.8634 | 1.4999 | 0.77652 | 0.00080489 | 9.1559 | 6.9516 | 6.9425 | 0.83038
129690 | 36.025 | 1800.05 | 89.8712 | 24.9247 | 39.668 | 183.894 | 40.1547 | 89.9649 | 94.9978 | 96.8699 | 99.8299 | 116.1188 | 77.134 | 21.7405 | 600.5411 | 403.7037 | 102.4585 | 104.0424 | 103.3284 | 0.7767 | 0.83045 | 0.84755 | -0.00062446 | 89.9087 | 84.0064 | 1.5052 | 0.77664 | 0.00080621 | 9.1399 | 6.9359 | 6.9267 | 0.83038
129720 | 36.0333 | 1800.152 | 89.9078 | 24.9286 | 39.7004 | 183.8004 | 40.178 | 89.9749 | 95.0109 | 96.8762 | 99.83 | 117.3833 | 78.7849 | 21.8105 | 602.9709 | 403.7037 | 102.4511 | 104.0712 | 103.2944 | 0.77684 | 0.83045 | 0.84755 | -0.00062446 | 89.9039 | 84.0546 | 1.5021 | 0.77678 | 0.00080669 | 9.1205 | 6.9169 | 6.9078 | 0.83038
129750 | 36.0417 | 1800.527 | 89.9212 | 24.9524 | 39.7634 | 183.826 | 40.1641 | 90.0046 | 95.0207 | 96.8482 | 99.8 | 114.0784 | 81.3448 | 21.7531 | 596.3298 | 403.7037 | 102.3899 | 104.0611 | 103.3059 | 0.77596 | 0.83045 | 0.84755 | -0.00062446 | 89.9761 | 83.926 | 1.5031 | 0.77595 | 0.00080529 | 9.2372 | 7.0312 | 7.0221 | 0.83038
129780 | 36.05 | 1800.216 | 89.9305 | 24.936 | 39.7934 | 183.7898 | 40.0611 | 89.9991 | 95.0062 | 96.8697 | 99.83 | 115.0059 | 78.8179 | 21.8105 | 590.6039 | 403.36 | 102.5314 | 104.0835 | 103.2084 | 0.77647 | 0.83045 | 0.84755 | -0.00062446 | 89.9389 | 83.9292 | 1.459 | 0.77643 | 0.0008054 | 9.169 | 6.9644 | 6.9553 | 0.83038
129810 | 36.0583 | 1800.467 | 89.98 | 24.9657 | 39.8185 | 183.7995 | 39.9881 | 90.0297 | 95.0118 | 96.8388 | 99.8 | 117.9655 | 76.011 | 21.7852 | 588.313 | 403.7037 | 102.3816 | 104.0408 | 103.3597 | 0.77686 | 0.83045 | 0.84755 | -0.00062446 | 89.9514 | 83.8531 | 1.5066 | 0.77683 | 0.00080465 | 9.1126 | 6.9092 | 6.9001 | 0.83038
129840 | 36.0667 | 1799.659 | 90.0052 | 24.9132 | 39.8754 | 183.8271 | 39.9498 | 90.0323 | 95.0349 | 96.844 | 99.8 | 109.1546 | 72.2548 | 21.7976 | 562.1545 | 403.7037 | 102.3718 | 104.0258 | 103.2999 | 0.7764 | 0.83045 | 0.84755 | -0.00062446 | 89.9678 | 83.8624 | 1.5036 | 0.77638 | 0.0008047 | 9.1757 | 6.971 | 6.9618 | 0.83038
129870 | 36.075 | 1800.301 | 89.9717 | 24.9394 | 39.8999 | 183.8193 | 39.8481 | 89.9974 | 94.9779 | 96.8746 | 99.83 | 123.9653 | 79.1846 | 21.8105 | 587.989 | 403.36 | 102.3801 | 104.0735 | 103.1658 | 0.77641 | 0.83045 | 0.84755 | -0.00062446 | 89.9414 | 83.9741 | 1.4979 | 0.77637 | 0.00080583 | 9.1774 | 6.9727 | 6.9636 | 0.83038
129900 | 36.0833 | 1799.534 | 90.0101 | 24.9491 | 39.9064 | 183.8492 | 39.8241 | 90.0175 | 95.0584 | 96.8762 | 99.83 | 109.7515 | 79.719 | 21.8105 | 603.3897 | 403.36 | 102.7279 | 104.0709 | 103.2539 | 0.77575 | 0.83045 | 0.84755 | -0.00062446 | 89.9769 | 83.8828 | 1.4858 | 0.77574 | 0.00080487 | 9.267 | 7.0604 | 7.0513 | 0.83038
129930 | 36.0917 | 1799.347 | 90.0273 | 24.9026 | 39.9018 | 183.8109 | 39.8227 | 90.0101 | 95.0248 | 96.8794 | 99.83 | 118.6583 | 76.4009 | 21.8105 | 599.2595 | 403.36 | 102.5422 | 104.079 | 103.2932 | 0.77673 | 0.83045 | 0.84755 | -0.00062446 | 89.9691 | 83.9614 | 1.5067 | 0.77671 | 0.00080565 | 9.1293 | 6.9256 | 6.9164 | 0.83038
129960 | 36.1 | 1799.295 | 90.012 | 24.9021 | 39.8535 | 183.7768 | 39.8425 | 90.0291 | 95.047 | 96.8753 | 99.83 | 111.9515 | 75.1186 | 21.8105 | 589.2458 | 403.36 | 102.5452 | 104.0599 | 103.3149 | 0.77671 | 0.83045 | 0.84755 | -0.00062446 | 89.9751 | 84.0108 | 1.5019 | 0.7767 | 0.00080611 | 9.1318 | 6.928 | 6.9189 | 0.83038
129990 | 36.1083 | 1799.871 | 90.0542 | 24.9078 | 39.8689 | 183.8165 | 39.9433 | 90.0198 | 95.0492 | 96.8752 | 99.83 | 115.6489 | 77.0947 | 21.8105 | 578.6348 | 403.36 | 102.4215 | 104.0721 | 103.2473 | 0.77617 | 0.83045 | 0.84755 | -0.00062446 | 89.9692 | 83.9518 | 1.4836 | 0.77615 | 0.00080555 | 9.2083 | 7.0029 | 6.9937 | 0.83038
130020 | 36.1167 | 1800.224 | 90.0282 | 24.9238 | 39.8146 | 183.7853 | 40.0192 | 90.0311 | 95.0406 | 96.8721 | 99.83 | 112.0051 | 78.6935 | 21.8105 | 565.756 | 403.36 | 102.3049 | 104.0636 | 103.2335 | 0.77554 | 0.83045 | 0.84755 | -0.00062446 | 90.0009 | 83.9317 | 1.4998 | 0.77554 | 0.00080529 | 9.2952 | 7.0881 | 7.079 | 0.83038
130050 | 36.125 | 1800.618 | 90.0231 | 24.8796 | 39.8143 | 183.6393 | 40.1301 | 90.0245 | 95.0763 | 96.872 | 99.83 | 110.6144 | 76.6393 | 21.8105 | 588.1886 | 403.36 | 102.3816 | 104.0502 | 103.307 | 0.77703 | 0.83045 | 0.84755 | -0.00062446 | 90.0024 | 84.0548 | 1.5089 | 0.77703 | 0.00080647 | 9.0843 | 6.8815 | 6.8723 | 0.83038
130080 | 36.1333 | 1799.842 | 90.0409 | 24.9056 | 39.8173 | 183.6957 | 40.2013 | 90.015 | 95.0609 | 96.8744 | 99.83 | 112.2143 | 74.6705 | 21.5953 | 569.5566 | 403.36 | 102.46 | 104.0393 | 103.3126 | 0.77648 | 0.83045 | 0.84755 | -0.00062446 | 89.9491 | 83.8761 | 1.4626 | 0.77645 | 0.00080487 | 9.1669 | 6.9624 | 6.9532 | 0.83038
130110 | 36.1417 | 1799.318 | 90.0237 | 24.8992 | 39.8494 | 183.6399 | 40.202 | 90.0076 | 95.0094 | 96.8777 | 99.83 | 114.9452 | 77.7063 | 21.601 | 592.4035 | 403.36 | 102.2009 | 104.0062 | 103.4369 | 0.77641 | 0.83045 | 0.84755 | -0.00062446 | 89.979 | 83.9134 | 1.5112 | 0.7764 | 0.00080516 | 9.1741 | 6.9694 | 6.9603 | 0.83038
130140 | 36.15 | 1799.927 | 90.0628 | 24.9237 | 39.8717 | 183.6352 | 40.2282 | 90.0398 | 95.0586 | 96.877 | 99.83 | 123.3659 | 73.4043 | 21.5343 | 600.8151 | 403.36 | 102.3854 | 103.9976 | 103.3217 | 0.77639 | 0.83045 | 0.84755 | -0.00062446 | 89.9786 | 83.9508 | 1.5209 | 0.77638 | 0.00080552 | 9.1766 | 6.9719 | 6.9627 | 0.83038
130170 | 36.1583 | 1799.786 | 90.0535 | 24.8805 | 39.906 | 183.5293 | 40.106 | 89.983 | 95.0434 | 96.8803 | 99.83 | 109.7243 | 75.3664 | 21.8105 | 604.6682 | 403.36 | 102.2995 | 104.0293 | 103.3079 | 0.77672 | 0.83045 | 0.84755 | -0.00062446 | 89.9553 | 84.0396 | 1.5091 | 0.77669 | 0.00080643 | 9.1325 | 6.9286 | 6.9195 | 0.83038
130200 | 36.1667 | 1799.934 | 90.0694 | 24.9035 | 39.9272 | 183.5964 | 40.0244 | 90.0246 | 95.0629 | 96.8761 | 99.83 | 128.6725 | 74.7892 | 21.7437 | 593.2971 | 403.36 | 102.4499 | 103.9875 | 103.3827 | 0.77678 | 0.83045 | 0.84755 | -0.00062446 | 89.9955 | 83.941 | 1.5046 | 0.77678 | 0.00080539 | 9.1203 | 6.9168 | 6.9076 | 0.83038
130230 | 36.175 | 1799.543 | 90.065 | 24.9149 | 39.9782 | 183.6645 | 39.8988 | 90.0241 | 95.0309 | 96.8817 | 99.83 | 107.3103 | 76.8352 | 21.8105 | 571.0328 | 403.36 | 102.5038 | 103.982 | 103.2431 | 0.77643 | 0.83045 | 0.84755 | -0.00062446 | 89.9697 | 84.1312 | 1.5049 | 0.77641 | 0.00080727 | 9.1715 | 6.9669 | 6.9578 | 0.83038
130260 | 36.1833 | 1799.798 | 90.0586 | 24.9156 | 39.9896 | 183.6893 | 39.8651 | 90.02 | 95.0751 | 96.8773 | 99.83 | 120.9629 | 76.0313 | 21.8105 | 572.0897 | 403.36 | 102.488 | 103.9859 | 103.1949 | 0.77623 | 0.83045 | 0.84755 | -0.00062446 | 90.0001 | 84.1107 | 1.4322 | 0.77623 | 0.00080701 | 9.197 | 6.9919 | 6.9827 | 0.83038
130290 | 36.1917 | 1799.665 | 90.0498 | 24.9431 | 40.0225 | 183.6059 | 39.7826 | 90.0168 | 95.0306 | 96.8789 | 99.83 | 108.2035 | 73.7462 | 21.8105 | 586.0945 | 403.36 | 102.4431 | 103.9797 | 103.2403 | 0.77682 | 0.83045 | 0.84755 | -0.00062446 | 89.9775 | 83.8877 | 1.5078 | 0.7768 | 0.00080492 | 9.117 | 6.9135 | 6.9044 | 0.83038
130320 | 36.2 | 1798.902 | 90.0299 | 24.8965 | 39.9619 | 183.5888 | 39.783 | 89.9896 | 95.049 | 96.8833 | 99.83 | 113.3997 | 75.5228 | 21.8105 | 611.8235 | 403.36 | 102.4811 | 103.9783 | 103.2878 | 0.77699 | 0.83045 | 0.84755 | -0.00062446 | 89.9478 | 83.9515 | 1.5092 | 0.77696 | 0.0008056 | 9.0948 | 6.8918 | 6.8826 | 0.83038
130350 | 36.2083 | 1800.14 | 90.0157 | 24.9043 | 39.9614 | 183.5589 | 39.8277 | 89.9821 | 95.0237 | 96.8773 | 99.83 | 113.6715 | 75.1662 | 21.8105 | 596.9628 | 403.36 | 102.423 | 103.9914 | 103.1997 | 0.7761 | 0.83045 | 0.84755 | -0.00062446 | 89.9493 | 83.9801 | 1.5202 | 0.77606 | 0.00080587 | 9.2207 | 7.0151 | 7.0059 | 0.83038
130380 | 36.2167 | 1800.828 | 89.9859 | 24.9081 | 39.9162 | 183.5629 | 39.9367 | 89.9849 | 95.0405 | 96.8695 | 99.8291 | 115.6475 | 72.1706 | 21.8105 | 579.3376 | 403.36 | 102.4719 | 104.0035 | 103.3313 | 0.77645 | 0.83045 | 0.84755 | -0.00062446 | 89.94 | 84.0029 | 1.4704 | 0.77641 | 0.00080611 | 9.1721 | 6.9674 | 6.9583 | 0.83038
130410 | 36.225 | 1799.993 | 90.0113 | 24.8916 | 39.9002 | 183.5635 | 40.1055 | 90.0182 | 95.0289 | 96.9178 | 99.83 | 109.4692 | 79.3037 | 21.8105 | 587.8047 | 403.7037 | 102.4778 | 103.9931 | 103.4254 | 0.77671 | 0.83045 | 0.84755 | -0.00062446 | 89.9895 | 84.0736 | 1.5064 | 0.77671 | 0.00080668 | 9.1302 | 6.9264 | 6.9172 | 0.83038
130440 | 36.2333 | 1800.073 | 89.9858 | 24.9146 | 39.902 | 183.3253 | 40.2458 | 90.0308 | 95.0399 | 97.075 | 99.83 | 119.4564 | 77.0892 | 21.8492 | 565.3492 | 403.36 | 102.5354 | 104.0065 | 103.2952 | 0.77672 | 0.83045 | 0.84755 | -0.00062446 | 89.9725 | 84.0106 | 1.5067 | 0.7767 | 0.00080611 | 9.131 | 6.9272 | 6.9181 | 0.83038
130470 | 36.2417 | 1799.392 | 90.0199 | 24.9089 | 39.9265 | 183.3174 | 40.2799 | 90.0036 | 95.0492 | 96.9806 | 99.83 | 112.3862 | 77.4026 | 21.8105 | 554.7488 | 403.36 | 102.2993 | 103.9944 | 103.3224 | 0.77651 | 0.83045 | 0.84755 | -0.00062446 | 89.989 | 84.0548 | 1.5043 | 0.77651 | 0.0008065 | 9.1585 | 6.9541 | 6.945 | 0.83038
130500 | 36.25 | 1799.691 | 90.0229 | 24.8753 | 39.9837 | 183.4607 | 40.3079 | 90.0288 | 95.0387 | 96.8799 | 99.83 | 109.8434 | 79.5094 | 21.7309 | 573.5106 | 403.36 | 102.381 | 103.9936 | 103.3714 | 0.77687 | 0.83045 | 0.84755 | -0.00062446 | 90.0093 | 84.0889 | 1.5038 | 0.77688 | 0.00080678 | 9.1063 | 6.903 | 6.8939 | 0.83038
130530 | 36.2583 | 1799.763 | 90.017 | 24.8733 | 40.0275 | 183.5654 | 40.2525 | 90.0296 | 95.0319 | 96.8817 | 99.83 | 114.2734 | 73.4861 | 21.704 | 587.7273 | 403.36 | 102.3362 | 103.9644 | 103.4843 | 0.77555 | 0.83045 | 0.84755 | -0.00062446 | 89.9904 | 84.3117 | 1.2953 | 0.77555 | 0.00080896 | 9.2938 | 7.0867 | 7.0775 | 0.83038
130560 | 36.2667 | 1800.133 | 90.0376 | 24.9276 | 40.1024 | 183.5749 | 40.1983 | 90.0119 | 95.0569 | 96.8786 | 99.83 | 121.6464 | 73.1856 | 21.8105 | 613.3798 | 403.36 | 102.5045 | 103.9748 | 103.2545 | 0.77614 | 0.83045 | 0.84755 | -0.00062446 | 90.004 | 84.1548 | 1.4986 | 0.77614 | 0.00080742 | 9.21 | 7.0047 | 6.9955 | 0.83038
130590 | 36.275 | 1799.744 | 90.0656 | 24.8902 | 40.1766 | 183.6115 | 40.0543 | 90.031 | 95.0736 | 96.8788 | 99.83 | 111.8741 | 73.8403 | 21.8105 | 600.4929 | 403.36 | 102.5592 | 103.9851 | 103.1386 | 0.77703 | 0.83045 | 0.84755 | -0.00062446 | 90.0032 | 84.0851 | 1.5037 | 0.77703 | 0.00080676 | 9.0845 | 6.8816 | 6.8725 | 0.83038
130620 | 36.2833 | 1800.297 | 90.0351 | 24.8946 | 40.2587 | 183.7052 | 39.9311 | 89.9832 | 95.0412 | 96.8753 | 99.83 | 114.7476 | 74.8228 | 21.8105 | 586.6494 | 403.36 | 102.3227 | 103.9931 | 103.3414 | 0.77672 | 0.83045 | 0.84755 | -0.00062446 | 90.0206 | 84.0809 | 1.5075 | 0.77673 | 0.00080668 | 9.1273 | 6.9235 | 6.9144 | 0.83038
130650 | 36.2917 | 1800.182 | 90.0546 | 24.9052 | 40.3273 | 183.7726 | 39.8505 | 89.9959 | 95.0527 | 96.8817 | 99.83 | 118.4217 | 73.2268 | 21.8105 | 572.3697 | 403.36 | 102.6217 | 103.976 | 103.2787 | 0.77673 | 0.83045 | 0.84755 | -0.00062446 | 89.9983 | 84.1256 | 1.4992 | 0.77673 | 0.00080716 | 9.1275 | 6.9238 | 6.9146 | 0.83038
130680 | 36.3 | 1799.946 | 90.0284 | 24.9744 | 40.3269 | 183.7969 | 39.819 | 90.0225 | 95.047 | 96.8768 | 99.83 | 114.2514 | 74.9572 | 21.8105 | 568.1913 | 403.36 | 102.4123 | 103.9895 | 103.2572 | 0.77602 | 0.83045 | 0.84755 | -0.00062446 | 90.0102 | 84.1598 | 1.5013 | 0.77602 | 0.00080746 | 9.2264 | 7.0207 | 7.0115 | 0.83038
130710 | 36.3083 | 1799.509 | 90.0071 | 24.9608 | 40.3675 | 183.7285 | 39.7718 | 89.9925 | 95.0272 | 97.0521 | 99.83 | 115.6867 | 76.0564 | 21.9291 | 565.989 | 403.36 | 102.31 | 104.0102 | 103.3423 | 0.77673 | 0.83045 | 0.84755 | -0.00062446 | 90.003 | 84.0785 | 1.5017 | 0.77673 | 0.00080669 | 9.1265 | 6.9228 | 6.9137 | 0.83038
130740 | 36.3167 | 1799.751 | 90.0219 | 24.9407 | 40.359 | 183.4821 | 39.8356 | 90.0005 | 95.0646 | 97.0683 | 99.83 | 114.8735 | 76.9688 | 21.8105 | 590.2943 | 403.36 | 102.2412 | 103.9976 | 103.2539 | 0.77673 | 0.83045 | 0.84755 | -0.00062446 | 89.9905 | 83.9485 | 1.5074 | 0.77672 | 0.00080547 | 9.1285 | 6.9247 | 6.9156 | 0.83038
130770 | 36.325 | 1800.069 | 90.0085 | 24.896 | 40.3161 | 183.5452 | 39.9475 | 90.0077 | 95.0459 | 96.8846 | 99.83 | 116.5265 | 75.6045 | 21.8105 | 609.4652 | 403.36 | 102.3052 | 103.9929 | 103.2898 | 0.77672 | 0.83045 | 0.84755 | -0.00062446 | 89.9976 | 84.0798 | 1.507 | 0.77672 | 0.00080672 | 9.1289 | 6.9251 | 6.916 | 0.83038
130800 | 36.3333 | 1799.483 | 90.0008 | 24.9025 | 40.3192 | 183.7409 | 40.0548 | 89.999 | 95.0478 | 96.8788 | 99.83 | 113.6397 | 74.5048 | 21.8047 | 601.8848 | 403.36 | 102.3265 | 103.991 | 103.4369 | 0.77662 | 0.83045 | 0.84755 | -0.00062446 | 90.0007 | 83.9084 | 1.5046 | 0.77662 | 0.00080507 | 9.143 | 6.939 | 6.9298 | 0.83038
130830 | 36.3417 | 1799.881 | 89.9852 | 24.9234 | 40.2586 | 183.7514 | 40.1243 | 90.0153 | 95.0333 | 96.8727 | 99.8145 | 109.5881 | 76.7301 | 21.8105 | 584.3359 | 403.36 | 102.2519 | 103.9833 | 103.3207 | 0.77641 | 0.83045 | 0.84755 | -0.00062446 | 89.9795 | 84.0659 | 1.5038 | 0.77639 | 0.00080663 | 9.1744 | 6.9697 | 6.9606 | 0.83038
130860 | 36.35 | 1799.903 | 89.9898 | 24.9505 | 40.2701 | 183.776 | 40.2247 | 90.016 | 95.0485 | 96.8747 | 99.83 | 115.9732 | 72.6096 | 21.8105 | 566.0452 | 403.36 | 102.556 | 103.9768 | 103.22 | 0.77662 | 0.83045 | 0.84755 | -0.00062446 | 89.9948 | 83.9673 | 1.5051 | 0.77661 | 0.00080565 | 9.1437 | 6.9396 | 6.9305 | 0.83038
130890 | 36.3583 | 1800.175 | 89.9757 | 24.9666 | 40.2527 | 183.7986 | 40.2792 | 89.9945 | 95.0357 | 96.8457 | 99.8038 | 114.0101 | 76.6307 | 21.8105 | 573.9335 | 403.36 | 102.4469 | 103.9602 | 103.3326 | 0.77669 | 0.83045 | 0.84755 | -0.00062446 | 89.996 | 83.9255 | 1.5036 | 0.77669 | 0.00080524 | 9.1326 | 6.9288 | 6.9196 | 0.83038
130920 | 36.3667 | 1800.504 | 89.9863 | 25.001 | 40.3131 | 183.7361 | 40.2526 | 89.9964 | 95.0466 | 96.8502 | 99.8 | 117.1822 | 74.8495 | 21.7436 | 575.9971 | 403.36 | 102.4877 | 103.9521 | 103.3679 | 0.77585 | 0.83045 | 0.84755 | -0.00062446 | 90.0281 | 83.9364 | 1.5 | 0.77587 | 0.00080527 | 9.2487 | 7.0425 | 7.0334 | 0.83038
130950 | 36.375 | 1800.506 | 89.9997 | 24.9325 | 40.3389 | 183.7431 | 40.1647 | 90.0054 | 95.0315 | 96.851 | 99.8 | 114.2619 | 73.5081 | 21.7551 | 589.5641 | 403.7037 | 102.3807 | 103.9558 | 103.3324 | 0.77675 | 0.83045 | 0.84755 | -0.00062446 | 90.0056 | 83.8158 | 1.5044 | 0.77676 | 0.00080417 | 9.1233 | 6.9196 | 6.9105 | 0.83038
130980 | 36.3833 | 1799.599 | 89.9846 | 24.9796 | 40.3469 | 183.7948 | 40.0324 | 89.9996 | 95.0465 | 96.8742 | 99.83 | 115.2868 | 74.9159 | 21.7893 | 604.1448 | 403.36 | 102.3868 | 103.9791 | 103.317 | 0.77635 | 0.83045 | 0.84755 | -0.00062446 | 89.9875 | 83.8503 | 1.5051 | 0.77634 | 0.00080454 | 9.1819 | 6.9771 | 6.9679 | 0.83038
131010 | 36.3917 | 1799.67 | 89.9907 | 24.9515 | 40.3452 | 183.8237 | 39.944 | 89.9791 | 95.0539 | 96.8775 | 99.83 | 114.9808 | 80.0226 | 21.7641 | 599.4288 | 403.36 | 102.3759 | 103.9869 | 103.2397 | 0.77626 | 0.83045 | 0.84755 | -0.00062446 | 90.0032 | 84.0123 | 1.4546 | 0.77627 | 0.00080606 | 9.1924 | 6.9874 | 6.9782 | 0.83038
131040 | 36.4 | 1800.37 | 90.0276 | 24.9551 | 40.3481 | 183.7822 | 39.8508 | 90.0118 | 95.0382 | 96.8523 | 99.8187 | 114.6566 | 74.4762 | 21.8105 | 594.8351 | 403.36 | 102.335 | 103.9824 | 103.3443 | 0.77518 | 0.83045 | 0.84755 | -0.00062446 | 89.9868 | 84.0462 | 1.5125 | 0.77517 | 0.00080642 | 9.3466 | 7.1385 | 7.1293 | 0.83038
131070 | 36.4083 | 1799.77 | 90.0163 | 24.9682 | 40.3132 | 183.8295 | 39.7932 | 89.9926 | 95.0399 | 96.8826 | 99.83 | 111.4224 | 72.8645 | 21.8105 | 561.3412 | 403.36 | 102.5045 | 103.9819 | 103.2132 | 0.77668 | 0.83045 | 0.84755 | -0.00062446 | 89.9886 | 84.0833 | 1.5029 | 0.77668 | 0.00080677 | 9.1345 | 6.9306 | 6.9215 | 0.83038
131100 | 36.4167 | 1800.403 | 90.0177 | 24.9431 | 40.2692 | 183.8349 | 39.7658 | 89.9844 | 95.0336 | 96.8501 | 99.8006 | 118.6107 | 73.5537 | 21.8105 | 565.2587 | 403.7037 | 102.3779 | 103.9657 | 103.4113 | 0.77703 | 0.83045 | 0.84755 | -0.00062446 | 89.9916 | 83.8523 | 1.5075 | 0.77703 | 0.00080455 | 9.0853 | 6.8824 | 6.8733 | 0.83038
131130 | 36.425 | 1799.996 | 89.9884 | 25.0064 | 40.2206 | 183.7905 | 39.8402 | 90.0159 | 95.0559 | 96.8461 | 99.8005 | 109.3497 | 74.2158 | 21.7842 | 570.2964 | 403.36 | 102.4266 | 103.9477 | 103.3217 | 0.77609 | 0.83045 | 0.84755 | -0.00062446 | 90.0052 | 84.0011 | 1.5068 | 0.77609 | 0.00080595 | 9.2166 | 7.0111 | 7.0019 | 0.83038
131160 | 36.4333 | 1799.47 | 89.9907 | 24.9719 | 40.1862 | 183.7997 | 39.93 | 89.9905 | 95.0373 | 96.8771 | 99.83 | 117.7881 | 76.3612 | 21.8105 | 606.4249 | 403.36 | 102.5647 | 103.9794 | 103.2722 | 0.77641 | 0.83045 | 0.84755 | -0.00062446 | 90.0147 | 84.0721 | 1.5051 | 0.77642 | 0.00080661 | 9.171 | 6.9664 | 6.9572 | 0.83038
131190 | 36.4417 | 1799.976 | 89.9655 | 24.9831 | 40.1406 | 183.7614 | 40.0582 | 90.0035 | 95.0412 | 96.8428 | 99.8 | 111.7335 | 73.4404 | 21.6937 | 608.5711 | 403.36 | 102.4936 | 103.9627 | 103.434 | 0.77553 | 0.83045 | 0.84755 | -0.00062446 | 90.0114 | 83.9449 | 1.5101 | 0.77554 | 0.00080539 | 9.2947 | 7.0876 | 7.0784 | 0.83038
131220 | 36.45 | 1799.345 | 89.9854 | 24.9674 | 40.0823 | 183.7321 | 40.214 | 90.0108 | 95.0492 | 96.8514 | 99.801 | 113.5045 | 75.769 | 21.5167 | 605.6845 | 403.7037 | 102.5009 | 103.9673 | 103.4485 | 0.77676 | 0.83045 | 0.84755 | -0.00062446 | 90.0061 | 83.9013 | 1.513 | 0.77676 | 0.00080499 | 9.1223 | 6.9187 | 6.9096 | 0.83038
131250 | 36.4583 | 1799.781 | 89.9897 | 24.9737 | 40.0451 | 183.7094 | 40.2612 | 90.0076 | 95.0353 | 96.853 | 99.8113 | 114.4517 | 76.4492 | 21.8105 | 583.2905 | 403.36 | 102.5908 | 103.9894 | 103.3369 | 0.77622 | 0.83045 | 0.84755 | -0.00062446 | 90.0191 | 83.9184 | 1.5072 | 0.77623 | 0.00080512 | 9.1969 | 6.9917 | 6.9826 | 0.83038
131280 | 36.4667 | 1799.491 | 90.0378 | 25.0073 | 40.0666 | 183.7586 | 40.34 | 90.0083 | 95.042 | 96.868 | 99.8299 | 117.3616 | 75.7254 | 21.8105 | 571.1094 | 403.36 | 102.4358 | 104.0002 | 103.2946 | 0.77613 | 0.83045 | 0.84755 | -0.00062446 | 90.0264 | 83.9142 | 1.4965 | 0.77614 | 0.00080507 | 9.2095 | 7.0041 | 6.995 | 0.83038
131310 | 36.475 | 1800.781 | 90.0582 | 24.9736 | 40.0743 | 183.799 | 40.2672 | 90.0178 | 95.0634 | 96.8486 | 99.8022 | 115.5454 | 76.8864 | 21.7666 | 577.5012 | 403.36 | 102.397 | 103.9741 | 103.3257 | 0.77672 | 0.83045 | 0.84755 | -0.00062446 | 90.009 | 84.0197 | 1.5059 | 0.77673 | 0.00080612 | 9.1276 | 6.9239 | 6.9148 | 0.83038
131340 | 36.4833 | 1800.888 | 90.054 | 24.9601 | 40.121 | 183.7898 | 40.0847 | 90.0188 | 95.0446 | 96.8653 | 99.8276 | 116.0081 | 78.1445 | 21.8105 | 585.7886 | 403.36 | 102.5035 | 103.9823 | 103.3667 | 0.77637 | 0.83045 | 0.84755 | -0.00062446 | 90.0503 | 83.948 | 1.5037 | 0.77641 | 0.00080534 | 9.1727 | 6.968 | 6.9589 | 0.83038
131370 | 36.4917 | 1800.017 | 90.0544 | 24.9782 | 40.1252 | 183.7925 | 39.8738 | 89.9987 | 95.0511 | 96.8744 | 99.83 | 116.3885 | 76.7959 | 21.7948 | 597.8419 | 403.36 | 102.5398 | 103.9957 | 103.3136 | 0.77641 | 0.83045 | 0.84755 | -0.00062446 | 90.0159 | 83.9694 | 1.5056 | 0.77642 | 0.00080562 | 9.1709 | 6.9663 | 6.9571 | 0.83038
131400 | 36.5 | 1799.546 | 90.0442 | 24.9588 | 40.0743 | 183.7977 | 39.6913 | 89.9883 | 95.0526 | 96.8724 | 99.83 | 116.0703 | 78.5792 | 21.8105 | 612.3353 | 403.36 | 102.511 | 104.0033 | 103.3556 | 0.77672 | 0.83045 | 0.84755 | -0.00062446 | 90.025 | 84.1492 | 1.5031 | 0.77674 | 0.00080732 | 9.1262 | 6.9225 | 6.9133 | 0.83038
131430 | 36.5083 | 1799.881 | 90.0242 | 24.9452 | 40.0316 | 183.7766 | 39.5493 | 90.0022 | 95.0548 | 96.8771 | 99.8301 | 113.5473 | 76.2157 | 22.1214 | 575.2698 | 403.36 | 102.5224 | 103.9941 | 103.2811 | 0.77672 | 0.83045 | 0.84755 | -0.00062446 | 89.9668 | 84.2232 | 1.5022 | 0.7767 | 0.00080816 | 9.1315 | 6.9277 | 6.9185 | 0.83038
131460 | 36.5167 | 1800.26 | 90.0004 | 24.9451 | 39.999 | 183.7912 | 39.5732 | 89.9702 | 95.0071 | 96.8722 | 99.83 | 118.8054 | 72.2622 | 21.8105 | 567.653 | 403.36 | 102.6611 | 103.981 | 103.3816 | 0.77636 | 0.83045 | 0.84755 | -0.00062446 | 89.9687 | 84.1895 | 1.5066 | 0.77634 | 0.00080784 | 9.1817 | 6.9768 | 6.9677 | 0.83038
131490 | 36.525 | 1800.334 | 89.9774 | 24.9606 | 39.9009 | 183.8249 | 39.7161 | 89.9412 | 95.0434 | 96.8682 | 99.83 | 115.3033 | 72.6965 | 21.8105 | 580.0685 | 403.36 | 102.5785 | 103.9907 | 103.3323 | 0.77684 | 0.83045 | 0.84755 | -0.00062446 | 89.9805 | 84.1887 | 1.5047 | 0.77683 | 0.0008078 | 9.1137 | 6.9102 | 6.9011 | 0.83038
131520 | 36.5333 | 1799.974 | 89.944 | 24.9564 | 39.8492 | 183.7403 | 39.935 | 89.9547 | 95.0183 | 96.8735 | 99.83 | 111.4071 | 75.1438 | 21.8105 | 580.2539 | 403.36 | 102.652 | 103.9671 | 103.3044 | 0.7764 | 0.83045 | 0.84755 | -0.00062446 | 89.9627 | 84.1633 | 1.5049 | 0.77637 | 0.0008076 | 9.1774 | 6.9727 | 6.9636 | 0.83038
131550 | 36.5417 | 1800.498 | 89.9215 | 24.9288 | 39.7563 | 183.6063 | 40.0911 | 89.9351 | 95.0224 | 96.9012 | 99.8525 | 112.5716 | 72.057 | 21.8105 | 608.8811 | 403.36 | 102.6381 | 104.019 | 103.229 | 0.77672 | 0.83045 | 0.84755 | -0.00062446 | 89.9779 | 84.1103 | 1.5044 | 0.77671 | 0.00080706 | 9.1304 | 6.9266 | 6.9174 | 0.83038
131580 | 36.55 | 1799.857 | 89.9099 | 24.9102 | 39.7539 | 183.5392 | 40.2267 | 89.962 | 95.0338 | 96.8988 | 99.86 | 113.7975 | 71.4514 | 21.8105 | 601.3832 | 403.36 | 102.6057 | 104.0238 | 103.2683 | 0.77673 | 0.83045 | 0.84755 | -0.00062446 | 89.9637 | 84.0242 | 1.505 | 0.7767 | 0.00080626 | 9.1308 | 6.927 | 6.9179 | 0.83038
131610 | 36.5583 | 1799.986 | 89.9128 | 24.933 | 39.7272 | 183.676 | 40.2929 | 89.961 | 95.0002 | 96.87 | 99.83 | 116.6087 | 69.3112 | 21.8105 | 588.1199 | 403.36 | 102.6732 | 104.0156 | 103.2968 | 0.77664 | 0.83045 | 0.84755 | -0.00062446 | 89.9985 | 84.0718 | 1.5034 | 0.77664 | 0.00080664 | 9.1394 | 6.9354 | 6.9263 | 0.83038
131640 | 36.5667 | 1799.964 | 89.9226 | 24.9145 | 39.7463 | 183.7461 | 40.318 | 89.9901 | 95.0496 | 96.8653 | 99.83 | 122.65 | 73.0706 | 21.8105 | 586.0553 | 403.36 | 102.554 | 103.991 | 103.3633 | 0.77676 | 0.83045 | 0.84755 | -0.00062446 | 89.9893 | 84.0874 | 1.5151 | 0.77675 | 0.00080681 | 9.1244 | 6.9207 | 6.9116 | 0.83038
131670 | 36.575 | 1800.22 | 89.9496 | 24.9333 | 39.813 | 183.6824 | 40.2609 | 89.9669 | 95.0358 | 96.8677 | 99.83 | 110.5742 | 76.3859 | 21.8105 | 560.8938 | 403.36 | 102.4079 | 103.9848 | 103.3383 | 0.77672 | 0.83045 | 0.84755 | -0.00062446 | 89.9921 | 84.1685 | 1.5067 | 0.77672 | 0.00080758 | 9.1291 | 6.9253 | 6.9162 | 0.83038
131700 | 36.5833 | 1800.279 | 89.9675 | 24.9366 | 39.8708 | 183.7413 | 40.1352 | 89.9977 | 95.0233 | 96.8658 | 99.83 | 118.8117 | 73.4094 | 21.8105 | 561.1425 | 403.36 | 102.4093 | 103.9947 | 103.3488 | 0.77561 | 0.83045 | 0.84755 | -0.00062446 | 90.0026 | 84.2367 | 1.5046 | 0.77561 | 0.00080821 | 9.2846 | 7.0777 | 7.0685 | 0.83038
131730 | 36.5917 | 1800.345 | 89.9605 | 24.9408 | 39.9014 | 183.59 | 39.9585 | 90.002 | 95.0313 | 96.872 | 99.83 | 120.2944 | 70.388 | 21.8105 | 591.7053 | 403.36 | 102.534 | 103.9834 | 103.3558 | 0.77669 | 0.83045 | 0.84755 | -0.00062446 | 90.0021 | 84.0791 | 1.5036 | 0.7767 | 0.0008067 | 9.1319 | 6.9281 | 6.9189 | 0.83038
131760 | 36.6 | 1799.88 | 89.9586 | 24.9757 | 39.8982 | 183.6223 | 39.7865 | 90.0087 | 95.0423 | 96.8709 | 99.83 | 110.1778 | 72.9827 | 21.8105 | 594.4511 | 403.36 | 102.5097 | 103.9859 | 103.4474 | 0.77677 | 0.83045 | 0.84755 | -0.00062446 | 90.0184 | 84.0903 | 1.5054 | 0.77678 | 0.00080677 | 9.12 | 6.9164 | 6.9073 | 0.83038
131790 | 36.6083 | 1799.109 | 89.9657 | 24.8969 | 39.9135 | 183.6687 | 39.6987 | 89.9985 | 95.0679 | 96.8676 | 99.83 | 114.8798 | 71.0473 | 21.8105 | 605.1077 | 403.7037 | 102.3847 | 104.0154 | 103.4846 | 0.77672 | 0.83045 | 0.84755 | -0.00062446 | 90.0165 | 84.1945 | 1.5045 | 0.77673 | 0.00080778 | 9.1271 | 6.9233 | 6.9142 | 0.83038
131820 | 36.6167 | 1800.421 | 89.9454 | 24.9048 | 39.8865 | 183.6219 | 39.6501 | 89.9953 | 95.0251 | 96.8976 | 99.86 | 119.4359 | 72.9626 | 22.252 | 599.6938 | 403.36 | 102.4457 | 104.0314 | 103.2974 | 0.7767 | 0.83045 | 0.84755 | -0.00062446 | 89.9964 | 84.2044 | 1.5048 | 0.7767 | 0.00080792 | 9.1312 | 6.9274 | 6.9182 | 0.83038
131850 | 36.625 | 1800.332 | 89.9564 | 24.8767 | 39.8569 | 183.6223 | 39.7024 | 89.9749 | 95.0173 | 96.8673 | 99.83 | 115.1233 | 73.7952 | 21.8105 | 575.1017 | 403.36 | 102.51 | 104.0003 | 103.3218 | 0.77668 | 0.83045 | 0.84755 | -0.00062446 | 90.0078 | 84.07 | 1.5047 | 0.77668 | 0.0008066 | 9.1337 | 6.9298 | 6.9207 | 0.83038
131880 | 36.6333 | 1799.655 | 89.9713 | 24.9305 | 39.8391 | 183.6119 | 39.8391 | 90.0028 | 95.0223 | 96.8675 | 99.83 | 116.471 | 71.6841 | 21.8105 | 564.056 | 403.36 | 102.4239 | 104.0002 | 103.3994 | 0.77683 | 0.83045 | 0.84755 | -0.00062446 | 90.0078 | 84.1705 | 1.5047 | 0.77683 | 0.00080757 | 9.113 | 6.9096 | 6.9005 | 0.83038
131910 | 36.6417 | 1800.601 | 89.9875 | 24.9253 | 39.8314 | 183.6125 | 40.03 | 90.0159 | 95.0395 | 96.8668 | 99.83 | 121.7496 | 73.9365 | 21.8105 | 574.7345 | 403.36 | 102.5609 | 103.9998 | 103.3504 | 0.77672 | 0.83045 | 0.84755 | -0.00062446 | 90.0209 | 84.1779 | 1.5048 | 0.77673 | 0.00080761 | 9.1266 | 6.9228 | 6.9137 | 0.83038
131940 | 36.65 | 1800.256 | 89.9995 | 24.9158 | 39.8015 | 183.6112 | 40.1397 | 90.0078 | 95.0202 | 96.8701 | 99.83 | 112.129 | 73.1393 | 21.8105 | 587.8954 | 403.36 | 102.4796 | 103.9978 | 103.3278 | 0.77619 | 0.83045 | 0.84755 | -0.00062446 | 90.0118 | 84.1724 | 1.5033 | 0.77619 | 0.00080758 | 9.2028 | 6.9975 | 6.9884 | 0.83038
131970 | 36.6583 | 1799.946 | 89.981 | 24.8753 | 39.787 | 183.5457 | 40.2614 | 90.0166 | 95.0277 | 96.902 | 99.86 | 116.4463 | 75.164 | 21.8105 | 609.9221 | 403.36 | 102.552 | 104.0239 | 103.309 | 0.77583 | 0.83045 | 0.84755 | -0.00062446 | 90.021 | 84.2197 | 1.4985 | 0.77584 | 0.00080801 | 9.2524 | 7.0462 | 7.037 | 0.83038
132000 | 36.6667 | 1800.497 | 89.9751 | 24.8778 | 39.8028 | 183.6411 | 40.3046 | 89.9984 | 95.052 | 96.87 | 99.83 | 115.4819 | 78.324 | 21.8105 | 603.3665 | 403.36 | 102.4887 | 103.9997 | 103.3315 | 0.77699 | 0.83045 | 0.84755 | -0.00062446 | 90.0307 | 84.0706 | 1.4837 | 0.777 | 0.00080656 | 9.0885 | 6.8856 | 6.8764 | 0.83038
132030 | 36.675 | 1800.575 | 89.9842 | 24.9002 | 39.8648 | 183.5888 | 40.2969 | 90.0237 | 95.0416 | 96.8884 | 99.8319 | 116.3925 | 79.7589 | 21.8332 | 580.1664 | 403.36 | 102.571 | 104.0353 | 103.3465 | 0.77698 | 0.83045 | 0.84755 | -0.00062446 | 90.0221 | 84.1788 | 1.5157 | 0.77699 | 0.00080761 | 9.09 | 6.8871 | 6.8779 | 0.83038
132060 | 36.6833 | 1799.273 | 90.0197 | 24.913 | 39.8897 | 183.6376 | 40.1902 | 90.047 | 95.0714 | 96.8693 | 99.83 | 111.1337 | 77.8594 | 21.8105 | 570.5073 | 403.36 | 102.6392 | 104.0158 | 103.4494 | 0.7761 | 0.83045 | 0.84755 | -0.00062446 | 90.0416 | 84.1546 | 1.5046 | 0.77612 | 0.00080734 | 9.2123 | 7.0068 | 6.9977 | 0.83038
132090 | 36.6917 | 1799.724 | 90.0457 | 24.9234 | 39.9011 | 183.7023 | 39.988 | 90.04 | 95.0392 | 96.8731 | 99.8302 | 132.4568 | 81.8188 | 21.8105 | 565.7885 | 403.36 | 102.5775 | 103.9974 | 103.4378 | 0.77641 | 0.83045 | 0.84755 | -0.00062446 | 90.002 | 84.189 | 1.5013 | 0.77641 | 0.00080776 | 9.1721 | 6.9674 | 6.9583 | 0.83038
132120 | 36.7 | 1800.2 | 90.049 | 24.9143 | 39.9587 | 183.7054 | 39.8248 | 90.0303 | 95.0686 | 96.8996 | 99.86 | 106.4447 | 75.5174 | 21.8738 | 578.2154 | 403.36 | 102.7039 | 104.0235 | 103.2559 | 0.77662 | 0.83045 | 0.84755 | -0.00062446 | 90.0303 | 84.2771 | 1.5023 | 0.77663 | 0.00080854 | 9.1405 | 6.9365 | 6.9273 | 0.83038
132150 | 36.7083 | 1800.335 | 90.0562 | 24.8933 | 39.9173 | 183.6103 | 39.7788 | 90.001 | 95.0522 | 96.8706 | 99.83 | 120.6908 | 75.2703 | 21.8105 | 599.7571 | 403.36 | 102.6076 | 104.0019 | 103.3962 | 0.77704 | 0.83045 | 0.84755 | -0.00062446 | 90.0216 | 84.0468 | 1.5016 | 0.77705 | 0.00080635 | 9.0816 | 6.8788 | 6.8696 | 0.83038
132180 | 36.7167 | 1799.568 | 90.0584 | 24.9055 | 39.9144 | 183.6358 | 39.6904 | 90.0023 | 95.0396 | 96.8724 | 99.8301 | 114.3855 | 71.4233 | 21.8106 | 602.8713 | 403.36 | 102.4992 | 104.0045 | 103.2472 | 0.77664 | 0.83045 | 0.84755 | -0.00062446 | 90.0184 | 84.1056 | 1.5072 | 0.77665 | 0.00080692 | 9.1385 | 6.9345 | 6.9254 | 0.83038
132210 | 36.725 | 1799.973 | 90.0545 | 24.9133 | 39.909 | 183.5797 | 39.7805 | 90.0171 | 95.0479 | 96.878 | 99.831 | 114.287 | 74.7762 | 21.8105 | 608.7056 | 403.36 | 102.3371 | 103.997 | 103.2682 | 0.77671 | 0.83045 | 0.84755 | -0.00062446 | 90.0186 | 84.0127 | 1.5052 | 0.77672 | 0.00080603 | 9.1281 | 6.9244 | 6.9153 | 0.83038
132240 | 36.7333 | 1800.454 | 90.058 | 24.8937 | 39.8654 | 183.553 | 39.8767 | 89.9865 | 95.0601 | 96.8695 | 99.83 | 112.3188 | 78.2169 | 21.8023 | 610.3251 | 403.7037 | 102.4718 | 103.9963 | 103.3488 | 0.7767 | 0.83045 | 0.84755 | -0.00062446 | 90.0024 | 83.9039 | 1.5055 | 0.7767 | 0.00080502 | 9.1315 | 6.9277 | 6.9185 | 0.83038
132270 | 36.7417 | 1799.747 | 90.0301 | 24.8902 | 39.8662 | 183.5357 | 40.0611 | 90.0031 | 95.0423 | 96.8719 | 99.845 | 113.3582 | 78.7186 | 21.8105 | 609.7036 | 403.36 | 102.4395 | 104.012 | 103.2702 | 0.77641 | 0.83045 | 0.84755 | -0.00062446 | 90.0149 | 83.8755 | 1.5062 | 0.77642 | 0.00080472 | 9.1709 | 6.9663 | 6.9572 | 0.83038
132300 | 36.75 | 1799.687 | 90.0668 | 24.9368 | 39.8763 | 183.6033 | 40.1886 | 90.0163 | 95.0433 | 96.8684 | 99.8301 | 112.4623 | 76.394 | 21.8105 | 585.6702 | 403.36 | 102.6295 | 104.0107 | 103.3114 | 0.77611 | 0.83045 | 0.84755 | -0.00062446 | 90.0225 | 83.9986 | 1.5103 | 0.77612 | 0.00080588 | 9.213 | 7.0076 | 6.9984 | 0.83038
132330 | 36.7583 | 1799.46 | 90.0485 | 24.8991 | 39.8768 | 183.5326 | 40.2972 | 90.0337 | 95.0554 | 96.8727 | 99.83 | 116.2195 | 76.7157 | 21.8105 | 582.5128 | 403.36 | 102.58 | 103.9801 | 103.4369 | 0.77641 | 0.83045 | 0.84755 | -0.00062446 | 90.0123 | 84.0684 | 1.5072 | 0.77642 | 0.00080658 | 9.1714 | 6.9668 | 6.9576 | 0.83038
132360 | 36.7667 | 1800.454 | 90.0514 | 24.943 | 39.9686 | 183.6121 | 40.3635 | 90.0238 | 95.0561 | 96.8704 | 99.83 | 111.7546 | 71.474 | 21.8105 | 554.6664 | 403.7037 | 102.5592 | 104.0077 | 103.3626 | 0.77601 | 0.83045 | 0.84755 | -0.00062446 | 89.9945 | 84.0869 | 1.5052 | 0.77601 | 0.00080679 | 9.2284 | 7.0226 | 7.0135 | 0.83038
132390 | 36.775 | 1799.802 | 90.0873 | 24.9654 | 40.0128 | 183.6289 | 40.3353 | 90.0179 | 95.058 | 96.8671 | 99.83 | 118.8812 | 71.8997 | 21.7773 | 565.7639 | 403.36 | 102.4192 | 103.9965 | 103.3081 | 0.77672 | 0.83045 | 0.84755 | -0.00062446 | 90.0249 | 84.0086 | 1.5088 | 0.77673 | 0.00080597 | 9.1267 | 6.923 | 6.9138 | 0.83038
132420 | 36.7833 | 1799.86 | 90.0903 | 24.9905 | 40.0874 | 183.679 | 40.19 | 90.0049 | 95.0563 | 96.8771 | 99.8301 | 114.637 | 71.5491 | 21.8105 | 609.1581 | 403.36 | 102.5782 | 104.0079 | 103.1997 | 0.77641 | 0.83045 | 0.84755 | -0.00062446 | 90.0392 | 84.087 | 1.5035 | 0.77643 | 0.00080669 | 9.1691 | 6.9645 | 6.9554 | 0.83038
132450 | 36.7917 | 1800.113 | 90.0811 | 24.9665 | 40.145 | 183.7216 | 39.9691 | 89.9949 | 95.0418 | 96.8785 | 99.83 | 115.9578 | 72.9103 | 21.5319 | 607.8063 | 403.36 | 102.5056 | 103.9843 | 103.342 | 0.7761 | 0.83045 | 0.84755 | -0.00062446 | 90.0299 | 84.0733 | 1.5035 | 0.77612 | 0.00080658 | 9.2127 | 7.0072 | 6.9981 | 0.83038
132480 | 36.8 | 1799.528 | 90.0562 | 25.0258 | 40.2257 | 183.652 | 39.7908 | 90.0243 | 95.05 | 96.8755 | 99.83 | 117.7518 | 71.3671 | 21.7452 | 601.3549 | 403.36 | 102.5536 | 103.9836 | 103.3826 | 0.77651 | 0.83045 | 0.84755 | -0.00062446 | 90.0005 | 84.0589 | 1.4718 | 0.77651 | 0.00080651 | 9.1577 | 6.9534 | 6.9443 | 0.83038
132510 | 36.8083 | 1799.675 | 90.0383 | 25.011 | 40.1934 | 183.7553 | 39.6809 | 89.9889 | 95.0369 | 96.8738 | 99.83 | 110.1982 | 70.8843 | 21.8104 | 599.3537 | 403.36 | 102.4471 | 103.984 | 103.3217 | 0.77668 | 0.83045 | 0.84755 | -0.00062446 | 89.9873 | 84.0403 | 1.5039 | 0.77667 | 0.00080636 | 9.1355 | 6.9316 | 6.9225 | 0.83038
132540 | 36.8167 | 1799.81 | 89.9007 | 25.0033 | 40.2134 | 183.7394 | 39.6125 | 89.9391 | 95.0091 | 96.8779 | 99.8319 | 120.0603 | 74.0188 | 21.8105 | 558.083 | 403.36 | 102.4604 | 103.995 | 103.3047 | 0.77673 | 0.83045 | 0.84755 | -0.00062446 | 89.982 | 84.0803 | 1.5003 | 0.77672 | 0.00080676 | 9.1282 | 6.9245 | 6.9154 | 0.83038
132570 | 36.825 | 1799.697 | 89.7769 | 24.9965 | 40.188 | 183.7287 | 39.6539 | 89.9034 | 95.0064 | 96.8718 | 99.83 | 113.8406 | 70.6671 | 21.8105 | 559.639 | 403.36 | 102.4401 | 103.9804 | 103.2743 | 0.77689 | 0.83045 | 0.84755 | -0.00062446 | 89.9347 | 84.0271 | 1.5005 | 0.77685 | 0.00080635 | 9.1096 | 6.9063 | 6.8971 | 0.83038
132600 | 36.8333 | 1799.664 | 89.7399 | 25.0165 | 40.0783 | 183.7112 | 39.8054 | 89.8821 | 94.9721 | 96.8777 | 99.83 | 113.868 | 74.1593 | 21.8105 | 598.1483 | 403.7037 | 102.5019 | 103.973 | 103.3002 | 0.7764 | 0.83045 | 0.84755 | -0.00062446 | 89.9072 | 83.9547 | 1.497 | 0.77635 | 0.00080572 | 9.1811 | 6.9763 | 6.9672 | 0.83038
132630 | 36.8417 | 1799.62 | 89.7436 | 25.0252 | 40.0387 | 183.6637 | 39.9967 | 89.9284 | 94.9631 | 96.8766 | 99.83 | 115.1101 | 78.8581 | 21.4455 | 594.2344 | 403.7037 | 102.3624 | 103.9694 | 103.4775 | 0.77638 | 0.83045 | 0.84755 | -0.00062446 | 89.9192 | 83.8354 | 1.5031 | 0.77632 | 0.00080455 | 9.1841 | 6.9792 | 6.97 | 0.83038
132660 | 36.85 | 1800.716 | 89.7905 | 25.0046 | 39.9906 | 183.727 | 40.1514 | 89.955 | 94.9908 | 96.8768 | 99.83 | 113.4787 | 75.4567 | 21.6981 | 607.9995 | 403.7037 | 102.2598 | 103.9964 | 103.349 | 0.77611 | 0.83045 | 0.84755 | -0.00062446 | 89.9596 | 83.877 | 1.5025 | 0.77608 | 0.00080486 | 9.2183 | 7.0127 | 7.0036 | 0.83038
132690 | 36.8583 | 1800.446 | 89.8528 | 25.0056 | 40.0125 | 183.5302 | 40.2557 | 89.9779 | 94.9766 | 96.8747 | 99.83 | 117.5108 | 74.0726 | 21.8105 | 593.8453 | 403.36 | 102.4274 | 103.984 | 103.281 | 0.77672 | 0.83045 | 0.84755 | -0.00062446 | 89.948 | 83.8879 | 1.5018 | 0.77669 | 0.00080499 | 9.133 | 6.9291 | 6.92 | 0.83038
132720 | 36.8667 | 1799.802 | 89.8564 | 24.9907 | 40.0269 | 183.5259 | 40.314 | 89.9877 | 95.0173 | 96.8759 | 99.83 | 113.6312 | 72.0566 | 21.8102 | 585.2891 | 403.36 | 102.2801 | 103.9988 | 103.3556 | 0.77582 | 0.83045 | 0.84755 | -0.00062446 | 89.9834 | 83.7886 | 1.5023 | 0.77581 | 0.00080396 | 9.2568 | 7.0505 | 7.0413 | 0.83038
132750 | 36.875 | 1799.914 | 89.9541 | 25.012 | 40.0871 | 183.6825 | 40.3574 | 90.0447 | 95.0447 | 96.871 | 99.83 | 117.6357 | 71.5289 | 21.8105 | 563.3002 | 403.36 | 102.1931 | 103.9927 | 103.3081 | 0.77609 | 0.83045 | 0.84755 | -0.00062446 | 90.0061 | 83.8398 | 1.5035 | 0.7761 | 0.0008044 | 9.2162 | 7.0107 | 7.0015 | 0.83038
132780 | 36.8833 | 1800.134 | 90.0096 | 24.9876 | 40.1188 | 183.7569 | 40.2641 | 90.0627 | 95.0088 | 96.871 | 99.83 | 116.029 | 72.3785 | 21.8105 | 559.8849 | 403.0164 | 102.4617 | 103.987 | 103.2679 | 0.7741 | 0.83045 | 0.84755 | -0.00062446 | 90.0318 | 84.0208 | 1.5061 | 0.77412 | 0.00080608 | 9.4954 | 7.2842 | 7.275 | 0.83038
132810 | 36.8917 | 1799.277 | 90.0352 | 24.9938 | 40.1858 | 183.7198 | 40.077 | 90.0586 | 95.0472 | 96.8761 | 99.83 | 130.3867 | 70.496 | 21.8105 | 596.1776 | 403.0164 | 102.3374 | 103.9835 | 103.1861 | 0.77672 | 0.83045 | 0.84755 | -0.00062446 | 90.0347 | 83.8315 | 1.503 | 0.77674 | 0.00080425 | 9.1253 | 6.9216 | 6.9125 | 0.83038
132840 | 36.9 | 1799.275 | 90.0845 | 24.9872 | 40.2337 | 183.7822 | 39.8861 | 90.0776 | 95.0661 | 96.879 | 99.831 | 109.3713 | 69.3768 | 21.8105 | 612.3714 | 403.36 | 102.3661 | 103.9921 | 103.236 | 0.77672 | 0.83045 | 0.84755 | -0.00062446 | 90.0468 | 83.8896 | 1.5022 | 0.77675 | 0.00080478 | 9.1243 | 6.9206 | 6.9115 | 0.83038
132870 | 36.9083 | 1799.878 | 90.0964 | 24.9598 | 40.2455 | 183.7672 | 39.7761 | 90.0624 | 95.0733 | 96.8795 | 99.832 | 116.6039 | 70.3605 | 21.8105 | 599.4407 | 403.0164 | 102.3387 | 103.9918 | 103.2152 | 0.77609 | 0.83045 | 0.84755 | -0.00062446 | 90.0448 | 83.8735 | 1.5021 | 0.77611 | 0.00080463 | 9.2137 | 7.0082 | 6.999 | 0.83038
132900 | 36.9167 | 1800.175 | 90.0733 | 25.0018 | 40.2212 | 183.7775 | 39.6593 | 90.0269 | 95.0661 | 96.8948 | 99.8556 | 121.335 | 73.9897 | 21.8105 | 568.3478 | 403.0164 | 102.2911 | 103.9908 | 103.3418 | 0.77672 | 0.83045 | 0.84755 | -0.00062446 | 90.057 | 83.9048 | 1.5047 | 0.77676 | 0.00080491 | 9.1234 | 6.9198 | 6.9106 | 0.83038
132930 | 36.925 | 1799.13 | 90.0518 | 24.9458 | 40.2042 | 183.7807 | 39.6106 | 90.0066 | 95.0525 | 96.872 | 99.83 | 115.1248 | 75.099 | 21.808 | 577.7962 | 403.36 | 102.2091 | 103.9935 | 103.4166 | 0.77672 | 0.83045 | 0.84755 | -0.00062446 | 90.0219 | 83.943 | 1.5029 | 0.77673 | 0.00080535 | 9.1265 | 6.9228 | 6.9137 | 0.83038
132960 | 36.9333 | 1798.734 | 90.0112 | 24.9949 | 40.1271 | 183.7912 | 39.7535 | 89.9908 | 95.0437 | 96.8875 | 99.8423 | 113.7925 | 74.7675 | 21.8105 | 563.7028 | 403.36 | 102.2551 | 104.0029 | 103.2532 | 0.7761 | 0.83045 | 0.84755 | -0.00062446 | 90.0292 | 83.9784 | 1.5023 | 0.77612 | 0.00080568 | 9.2132 | 7.0078 | 6.9986 | 0.83038
132990 | 36.9417 | 1800.144 | 89.9353 | 24.9996 | 40.0467 | 183.732 | 39.8994 | 89.975 | 95.0323 | 96.8913 | 99.8532 | 113.8363 | 75.1099 | 21.8105 | 574.4012 | 403.36 | 102.1887 | 103.9868 | 103.256 | 0.77641 | 0.83045 | 0.84755 | -0.00062446 | 89.978 | 83.901 | 1.5038 | 0.77639 | 0.00080505 | 9.1742 | 6.9695 | 6.9604 | 0.83038
133020 | 36.95 | 1800.068 | 89.932 | 24.9892 | 39.9894 | 183.74 | 40.1123 | 89.9762 | 95.0108 | 96.8752 | 99.83 | 111.9454 | 76.615 | 21.7925 | 584.6987 | 403.36 | 102.1033 | 103.9748 | 103.4437 | 0.77641 | 0.83045 | 0.84755 | -0.00062446 | 89.9743 | 83.7259 | 1.5038 | 0.77639 | 0.00080337 | 9.1745 | 6.9699 | 6.9607 | 0.83038
133050 | 36.9583 | 1799.887 | 89.857 | 24.9669 | 39.9365 | 183.75 | 40.2159 | 89.9835 | 95.0149 | 96.8684 | 99.83 | 112.5449 | 74.8057 | 21.7098 | 596.7495 | 403.36 | 102.2552 | 103.9724 | 103.3149 | 0.7761 | 0.83045 | 0.84755 | -0.00062446 | 89.9445 | 83.8696 | 1.5084 | 0.77606 | 0.00080482 | 9.221 | 7.0154 | 7.0063 | 0.83038
133080 | 36.9667 | 1799.985 | 89.847 | 24.9576 | 39.9598 | 183.671 | 40.3531 | 89.982 | 95.0093 | 96.8701 | 99.83 | 115.0926 | 73.9181 | 21.7539 | 611.9176 | 403.36 | 102.2455 | 103.9818 | 103.3486 | 0.77672 | 0.83045 | 0.84755 | -0.00062446 | 89.9772 | 83.9395 | 1.5067 | 0.77671 | 0.00080542 | 9.1304 | 6.9266 | 6.9175 | 0.83038
133110 | 36.975 | 1799.877 | 89.95 | 24.9954 | 40.0287 | 183.6104 | 40.4117 | 90.0014 | 95.05 | 96.9028 | 99.86 | 112.8045 | 71.7545 | 21.8109 | 573.4495 | 403.36 | 102.4278 | 104.0162 | 103.3761 | 0.77671 | 0.83045 | 0.84755 | -0.00062446 | 89.9826 | 84.122 | 1.5043 | 0.77669 | 0.00080716 | 9.1321 | 6.9283 | 6.9191 | 0.83038
133140 | 36.9833 | 1800.606 | 89.9394 | 24.9948 | 40.0773 | 183.6298 | 40.2818 | 90.0039 | 95.038 | 96.9065 | 99.86 | 115.4186 | 76.3041 | 21.8115 | 574.7994 | 403.36 | 102.4347 | 104.0217 | 103.3652 | 0.77671 | 0.83045 | 0.84755 | -0.00062446 | 89.9893 | 84.2166 | 1.5034 | 0.77671 | 0.00080805 | 9.1304 | 6.9266 | 6.9174 | 0.83038
133170 | 36.9917 | 1799.444 | 89.9802 | 24.9959 | 40.1206 | 183.6333 | 40.099 | 90.0144 | 95.0111 | 96.9108 | 99.86 | 117.821 | 76.8838 | 21.8105 | 588.1097 | 403.36 | 102.521 | 104.0063 | 103.3652 | 0.77486 | 0.83045 | 0.84755 | -0.00062446 | 90.0101 | 84.2236 | 1.503 | 0.77486 | 0.00080807 | 9.3904 | 7.1814 | 7.1722 | 0.83038
133200 | 37 | 1799.358 | 89.9962 | 24.9376 | 40.1708 | 183.7 | 39.8979 | 90.0118 | 95.0354 | 96.9084 | 99.86 | 114.6667 | 75.0795 | 21.8105 | 608.0481 | 403.36 | 102.3839 | 103.9996 | 103.3924 | 0.77703 | 0.83045 | 0.84755 | -0.00062446 | 90.0097 | 84.1153 | 1.5009 | 0.77704 | 0.00080703 | 9.0841 | 6.8812 | 6.8721 | 0.83038
133230 | 37.0083 | 1799.794 | 89.9265 | 24.916 | 40.1773 | 183.797 | 39.7126 | 89.9951 | 95.0314 | 96.9087 | 99.86 | 119.7017 | 76.008 | 21.9261 | 598.8395 | 403.36 | 102.4364 | 104.0455 | 103.4533 | 0.77642 | 0.83045 | 0.84755 | -0.00062446 | 90.0129 | 84.215 | 1.5039 | 0.77643 | 0.00080798 | 9.1698 | 6.9652 | 6.956 | 0.83038
133260 | 37.0167 | 1799.325 | 89.8567 | 24.9234 | 40.1478 | 183.7769 | 39.5871 | 89.9893 | 94.9976 | 96.8949 | 99.86 | 111.7143 | 74.4882 | 21.8471 | 582.932 | 403.36 | 102.4479 | 104.0343 | 103.4123 | 0.77621 | 0.83045 | 0.84755 | -0.00062446 | 89.9637 | 84.2286 | 1.5026 | 0.77619 | 0.00080822 | 9.2034 | 6.9982 | 6.989 | 0.83038
133290 | 37.025 | 1800.284 | 89.8208 | 24.945 | 39.6503 | 183.6985 | 39.59 | 89.9291 | 94.9778 | 96.8927 | 99.86 | 117.6718 | 75.0745 | 21.9332 | 563.9039 | 403.36 | 102.2966 | 104.0275 | 103.4464 | 0.77626 | 0.83045 | 0.84755 | -0.00062446 | 89.9612 | 84.1084 | 1.4984 | 0.77624 | 0.00080707 | 9.1964 | 6.9912 | 6.9821 | 0.83038
133320 | 37.0333 | 1799.928 | 89.7829 | 24.9326 | 38.9796 | 183.5851 | 39.7109 | 89.9472 | 95.0111 | 96.8866 | 99.86 | 114.9494 | 73.9976 | 21.8144 | 563.561 | 403.36 | 102.5569 | 104.0192 | 103.3991 | 0.77672 | 0.83045 | 0.84755 | -0.00062446 | 89.962 | 84.031 | 1.4995 | 0.7767 | 0.00080633 | 9.1316 | 6.9278 | 6.9187 | 0.83038
133350 | 37.0417 | 1800.738 | 89.7838 | 24.9161 | 38.6462 | 183.2095 | 39.8543 | 89.9447 | 94.9595 | 97.0272 | 99.83 | 111.5956 | 73.6496 | 22.1308 | 569.2193 | 403.36 | 102.3387 | 104.0024 | 103.3014 | 0.77611 | 0.83045 | 0.84755 | -0.00062446 | 89.9654 | 83.77 | 1.5052 | 0.77609 | 0.00080382 | 9.217 | 7.0115 | 7.0024 | 0.83038
133380 | 37.05 | 1800.002 | 89.7728 | 24.8898 | 38.5653 | 182.8643 | 40.0462 | 89.9606 | 94.9718 | 97.0587 | 99.83 | 112.9462 | 71.5948 | 21.9199 | 580.2283 | 403.36 | 102.2999 | 104.0102 | 103.3691 | 0.77608 | 0.83045 | 0.84755 | -0.00062446 | 89.9489 | 83.7332 | 1.5024 | 0.77605 | 0.0008035 | 9.2225 | 7.0168 | 7.0077 | 0.83038
133410 | 37.0583 | 1799.925 | 89.7686 | 24.8762 | 38.5911 | 182.7861 | 40.233 | 89.9715 | 94.968 | 96.9678 | 99.83 | 112.1316 | 73.7596 | 21.8149 | 585.4252 | 403.36 | 102.1817 | 103.9961 | 103.403 | 0.77606 | 0.83045 | 0.84755 | -0.00062446 | 89.9637 | 83.7946 | 1.5048 | 0.77604 | 0.00080406 | 9.2243 | 7.0186 | 7.0095 | 0.83038
133440 | 37.0667 | 1799.944 | 89.8654 | 24.8612 | 38.672 | 183.0971 | 40.3311 | 89.986 | 94.9912 | 96.8613 | 99.83 | 116.5392 | 73.9733 | 21.8105 | 604.2806 | 403.36 | 102.4262 | 103.9986 | 103.342 | 0.77485 | 0.83045 | 0.84755 | -0.00062446 | 89.9821 | 83.9121 | 1.5064 | 0.77484 | 0.00080514 | 9.3931 | 7.184 | 7.1748 | 0.83038
133470 | 37.075 | 1800.115 | 90.014 | 24.8869 | 38.7729 | 183.0692 | 40.3996 | 90.0783 | 95.0363 | 96.8663 | 99.83 | 114.1985 | 70.7206 | 21.7719 | 603.2599 | 403.36 | 102.4167 | 103.9888 | 103.3556 | 0.77671 | 0.83045 | 0.84755 | -0.00062446 | 90.0472 | 83.9527 | 1.505 | 0.77674 | 0.00080539 | 9.1254 | 6.9217 | 6.9126 | 0.83038
133500 | 37.0833 | 1800.104 | 90.1375 | 24.8928 | 38.9132 | 183.0676 | 40.3672 | 90.1177 | 95.0615 | 96.8622 | 99.83 | 114.9801 | 76.2028 | 21.8105 | 599.1191 | 403.36 | 102.7495 | 104.0062 | 103.403 | 0.77643 | 0.83045 | 0.84755 | -0.00062446 | 90.0616 | 84.0778 | 1.5019 | 0.77647 | 0.00080656 | 9.1635 | 6.9591 | 6.9499 | 0.83038
133530 | 37.0917 | 1800.354 | 90.2512 | 24.9032 | 39.0818 | 183.1918 | 40.1221 | 90.1213 | 95.0546 | 96.8592 | 99.83 | 117.033 | 71.627 | 21.8105 | 573.9651 | 403.36 | 102.5945 | 103.9839 | 103.3488 | 0.77672 | 0.83045 | 0.84755 | -0.00062446 | 90.0816 | 84.0789 | 1.506 | 0.77677 | 0.00080652 | 9.1212 | 6.9176 | 6.9085 | 0.83038
133560 | 37.1 | 1799.882 | 90.3077 | 24.9443 | 39.1989 | 183.3336 | 39.9856 | 90.1482 | 95.0984 | 96.8687 | 99.83 | 115.5806 | 75.2435 | 21.8105 | 553.0335 | 403.36 | 102.571 | 103.9867 | 103.4233 | 0.7764 | 0.83045 | 0.84755 | -0.00062446 | 90.1284 | 84.1537 | 1.5051 | 0.77648 | 0.00080714 | 9.1616 | 6.9571 | 6.948 | 0.83038
133590 | 37.1083 | 1799.713 | 90.3167 | 24.935 | 39.3541 | 183.3699 | 39.8175 | 90.1249 | 95.1238 | 96.8704 | 99.83 | 113.897 | 74.4913 | 21.8105 | 565.0964 | 403.36 | 102.6746 | 103.982 | 103.4776 | 0.77637 | 0.83045 | 0.84755 | -0.00062446 | 90.0952 | 84.0945 | 1.5091 | 0.77643 | 0.00080664 | 9.1694 | 6.9648 | 6.9557 | 0.83038
133620 | 37.1167 | 1800.052 | 90.2979 | 24.9173 | 39.4459 | 183.5118 | 39.7445 | 90.0904 | 95.0922 | 96.8696 | 99.83 | 117.666 | 73.6386 | 21.8103 | 594.641 | 403.36 | 102.5938 | 103.9744 | 103.3769 | 0.77641 | 0.83045 | 0.84755 | -0.00062446 | 90.0798 | 83.9767 | 1.5014 | 0.77646 | 0.00080555 | 9.1653 | 6.9608 | 6.9516 | 0.83038
133650 | 37.125 | 1799.944 | 90.2533 | 24.9277 | 39.4624 | 183.5591 | 39.6087 | 90.0348 | 95.0851 | 96.8996 | 99.86 | 112.91 | 75.3958 | 21.8105 | 608.9946 | 403.36 | 102.5602 | 104.0355 | 103.2975 | 0.77612 | 0.83045 | 0.84755 | -0.00062446 | 90.0507 | 84.1133 | 1.4939 | 0.77616 | 0.00080692 | 9.208 | 7.0027 | 6.9935 | 0.83038
133680 | 37.1333 | 1800.301 | 90.1971 | 24.918 | 39.4706 | 183.5418 | 39.6954 | 90.011 | 95.0917 | 96.8635 | 99.8338 | 113.4968 | 74.2033 | 21.8105 | 601.0147 | 403.36 | 102.3368 | 103.9919 | 103.339 | 0.7761 | 0.83045 | 0.84755 | -0.00062446 | 90.0415 | 83.8633 | 1.5041 | 0.77612 | 0.00080454 | 9.2125 | 7.0071 | 6.9979 | 0.83038
133710 | 37.1417 | 1799.797 | 90.1504 | 24.9172 | 39.4569 | 183.5375 | 39.8079 | 89.9964 | 95.0769 | 96.8766 | 99.8333 | 113.0814 | 72.2558 | 21.8105 | 582.856 | 403.36 | 102.5782 | 104.0122 | 103.2876 | 0.77602 | 0.83045 | 0.84755 | -0.00062446 | 90.0056 | 83.8951 | 1.5112 | 0.77602 | 0.00080493 | 9.2269 | 7.0212 | 7.012 | 0.83038
133740 | 37.15 | 1800.123 | 90.1021 | 24.8759 | 39.3924 | 183.5163 | 39.9593 | 89.9578 | 95.0236 | 96.9119 | 99.8345 | 115.7725 | 77.3203 | 21.8105 | 563.1247 | 403.36 | 102.4442 | 104.0069 | 103.3344 | 0.77617 | 0.83045 | 0.84755 | -0.00062446 | 89.9654 | 83.7789 | 1.5039 | 0.77615 | 0.0008039 | 9.2091 | 7.0037 | 6.9946 | 0.83038
133770 | 37.1583 | 1800.953 | 90.1122 | 24.89 | 39.4734 | 183.2585 | 40.0604 | 89.9661 | 95.0251 | 97.0907 | 99.859 | 115.9538 | 76.4358 | 22.2633 | 562.6832 | 403.7037 | 102.4726 | 104.0347 | 103.5337 | 0.7761 | 0.83045 | 0.84755 | -0.00062446 | 89.9426 | 83.803 | 1.506 | 0.77606 | 0.00080419 | 9.2213 | 7.0156 | 7.0065 | 0.83038
133800 | 37.1667 | 1800.809 | 90.0992 | 24.8792 | 39.5065 | 183.2208 | 40.22 | 89.9832 | 95.0216 | 96.9986 | 99.8431 | 114.3569 | 76.968 | 21.9311 | 567.7853 | 403.36 | 102.5846 | 104.0228 | 103.4096 | 0.7761 | 0.83045 | 0.84755 | -0.00062446 | 89.96 | 83.7639 | 1.505 | 0.77607 | 0.00080377 | 9.2197 | 7.0141 | 7.005 | 0.83038
133830 | 37.175 | 1799.972 | 90.0164 | 24.8278 | 39.538 | 183.464 | 40.2972 | 89.9826 | 95.0218 | 96.8953 | 99.8525 | 113.691 | 77.0835 | 21.8105 | 595.7122 | 403.36 | 102.376 | 104.0143 | 103.3261 | 0.77337 | 0.83045 | 0.84755 | -0.00062446 | 89.9367 | 83.8149 | 1.4148 | 0.77333 | 0.00080431 | 9.6073 | 7.3938 | 7.3847 | 0.83038
133860 | 37.1833 | 1800.078 | 90.0286 | 24.8201 | 39.635 | 183.4835 | 40.2892 | 89.9857 | 95.0156 | 96.9049 | 99.86 | 117.8333 | 75.3808 | 21.8105 | 608.4252 | 403.36 | 102.4541 | 104.0315 | 103.4668 | 0.77577 | 0.83045 | 0.84755 | -0.00062446 | 89.9464 | 83.8115 | 1.5155 | 0.77574 | 0.00080426 | 9.2666 | 7.06 | 7.0509 | 0.83038
133890 | 37.1917 | 1799.915 | 89.9786 | 24.8557 | 39.7567 | 183.605 | 40.1792 | 89.9328 | 94.9933 | 96.8706 | 99.83 | 112.0069 | 75.6376 | 21.6928 | 609.973 | 403.36 | 102.4213 | 104.0057 | 103.4243 | 0.77597 | 0.83045 | 0.84755 | -0.00062446 | 89.9294 | 83.7212 | 1.5069 | 0.77592 | 0.00080343 | 9.2409 | 7.0349 | 7.0257 | 0.83038
133920 | 37.2 | 1799.819 | 89.9823 | 24.8273 | 39.8495 | 183.6661 | 40.0608 | 89.9603 | 95.0152 | 96.9138 | 99.83 | 116.2438 | 75.72 | 21.8045 | 605.2773 | 403.36 | 102.3194 | 103.9948 | 103.3894 | 0.77584 | 0.83045 | 0.84755 | -0.00062446 | 89.9383 | 83.6575 | 1.4806 | 0.7758 | 0.0008028 | 9.2582 | 7.0518 | 7.0426 | 0.83038
133950 | 37.2083 | 1799.425 | 89.9573 | 24.8414 | 39.9257 | 183.5087 | 39.8713 | 89.9581 | 94.9995 | 97.0749 | 99.83 | 118.9263 | 76.8108 | 21.8106 | 602.9773 | 403.36 | 102.3062 | 104.0127 | 103.3895 | 0.77609 | 0.83045 | 0.84755 | -0.00062446 | 89.8882 | 83.7748 | 1.503 | 0.77602 | 0.00080403 | 9.2268 | 7.0211 | 7.0119 | 0.83038
133980 | 37.2167 | 1800.476 | 89.9564 | 24.8624 | 39.9519 | 183.5195 | 39.7365 | 89.9386 | 95.0028 | 96.8836 | 99.83 | 117.1435 | 77.6954 | 21.8105 | 581.7144 | 403.36 | 102.2908 | 103.9857 | 103.3016 | 0.77509 | 0.83045 | 0.84755 | -0.00062446 | 89.9099 | 83.7787 | 1.5106 | 0.77503 | 0.00080402 | 9.3662 | 7.1577 | 7.1485 | 0.83038
134010 | 37.225 | 1799.928 | 89.9476 | 24.8549 | 39.9629 | 183.675 | 39.6786 | 89.9565 | 95.0086 | 96.9019 | 99.86 | 118.5087 | 78.34 | 21.8105 | 560.6443 | 403.36 | 102.2691 | 104.0139 | 103.3051 | 0.77639 | 0.83045 | 0.84755 | -0.00062446 | 89.9445 | 83.895 | 1.5051 | 0.77635 | 0.00080506 | 9.1801 | 6.9753 | 6.9662 | 0.83038
134040 | 37.2333 | 1800.053 | 89.9192 | 24.8167 | 39.9214 | 183.8056 | 39.7146 | 89.9554 | 94.9918 | 96.9034 | 99.86 | 122.0305 | 77.877 | 21.8105 | 608.8257 | 403.36 | 102.6009 | 104.0038 | 103.2974 | 0.77671 | 0.83045 | 0.84755 | -0.00062446 | 89.926 | 83.7678 | 1.5058 | 0.77666 | 0.00080388 | 9.1363 | 6.9324 | 6.9233 | 0.83038
134070 | 37.2417 | 1800.885 | 89.7829 | 24.8859 | 39.9098 | 183.7754 | 39.7973 | 89.917 | 94.9929 | 96.867 | 99.83 | 106.7687 | 81.1592 | 21.8105 | 594.6163 | 403.7037 | 102.3059 | 103.9916 | 103.4233 | 0.77619 | 0.83045 | 0.84755 | -0.00062446 | 89.9361 | 83.8121 | 1.498 | 0.77615 | 0.00080429 | 9.2085 | 7.0031 | 6.994 | 0.83038
134100 | 37.25 | 1799.67 | 89.8196 | 24.8683 | 39.8851 | 183.7735 | 39.9252 | 89.9566 | 94.9992 | 96.9024 | 99.86 | 113.9965 | 75.1076 | 21.8105 | 607.0456 | 403.36 | 102.4308 | 104.0205 | 103.2881 | 0.77551 | 0.83045 | 0.84755 | -0.00062446 | 89.8928 | 83.8582 | 1.4954 | 0.77544 | 0.00080482 | 9.3083 | 7.1009 | 7.0917 | 0.83038
134130 | 37.2583 | 1800.023 | 89.8849 | 24.8647 | 39.8918 | 183.7264 | 40.1014 | 89.9711 | 94.9782 | 96.8976 | 99.86 | 120.0087 | 78.5904 | 21.7173 | 599.7696 | 403.36 | 102.3752 | 104.0274 | 103.3584 | 0.7761 | 0.83045 | 0.84755 | -0.00062446 | 89.9227 | 83.6668 | 1.5004 | 0.77605 | 0.00080292 | 9.223 | 7.0173 | 7.0082 | 0.83038
134160 | 37.2667 | 1799.821 | 89.986 | 24.8989 | 39.8479 | 183.7305 | 40.168 | 90.0128 | 95.0222 | 96.8942 | 99.86 | 114.0777 | 74.8383 | 21.8105 | 591.8519 | 403.36 | 102.3906 | 104.0236 | 103.4398 | 0.7764 | 0.83045 | 0.84755 | -0.00062446 | 89.9505 | 83.7915 | 1.5054 | 0.77637 | 0.00080406 | 9.1778 | 6.973 | 6.9639 | 0.83038
134190 | 37.275 | 1799.897 | 90.1065 | 24.9217 | 39.8573 | 183.765 | 40.284 | 90.0641 | 95.0688 | 96.8919 | 99.8599 | 113.9459 | 72.9968 | 21.8105 | 568.6279 | 403.36 | 102.5226 | 104.0207 | 103.3304 | 0.77633 | 0.83045 | 0.84755 | -0.00062446 | 89.986 | 83.9244 | 1.4618 | 0.77632 | 0.00080525 | 9.185 | 6.9801 | 6.971 | 0.83038
134220 | 37.2833 | 1799.142 | 90.1481 | 24.9692 | 39.8811 | 183.7438 | 40.2649 | 90.0462 | 95.027 | 96.8968 | 99.86 | 111.5015 | 74.3602 | 21.8105 | 549.8252 | 403.36 | 102.5078 | 104.0313 | 103.4262 | 0.77641 | 0.83045 | 0.84755 | -0.00062446 | 90.0595 | 83.9094 | 1.4983 | 0.77645 | 0.00080495 | 9.167 | 6.9625 | 6.9533 | 0.83038
134250 | 37.2917 | 1799.49 | 90.2004 | 24.9553 | 39.9575 | 183.7577 | 40.2409 | 90.0717 | 95.0838 | 96.9017 | 99.86 | 119.4286 | 75.3885 | 21.7437 | 571.4595 | 403.36 | 102.7928 | 104.003 | 103.3598 | 0.77519 | 0.83045 | 0.84755 | -0.00062446 | 90.0691 | 84.0611 | 1.4382 | 0.77523 | 0.00080638 | 9.3386 | 7.1306 | 7.1214 | 0.83038
134280 | 37.3 | 1799.687 | 90.1958 | 25.015 | 39.9923 | 183.8185 | 40.0896 | 90.0497 | 95.083 | 96.9032 | 99.86 | 116.8282 | 77.3394 | 21.7839 | 600.6177 | 403.36 | 102.4912 | 104.0185 | 103.4053 | 0.7761 | 0.83045 | 0.84755 | -0.00062446 | 90.0751 | 83.7917 | 1.5018 | 0.77615 | 0.00080378 | 9.2094 | 7.004 | 6.9949 | 0.83038
134310 | 37.3083 | 1799.899 | 90.1917 | 25.0171 | 39.9906 | 183.8806 | 39.927 | 90.0536 | 95.0798 | 96.9017 | 99.86 | 111.6196 | 74.8679 | 21.8097 | 610.6965 | 403.36 | 102.5815 | 104.0164 | 103.3187 | 0.77641 | 0.83045 | 0.84755 | -0.00062446 | 90.0389 | 83.7943 | 1.5052 | 0.77643 | 0.00080389 | 9.1688 | 6.9643 | 6.9551 | 0.83038
134340 | 37.3167 | 1800.566 | 90.1762 | 25.0062 | 40.0314 | 183.9454 | 39.7765 | 90.0433 | 95.0633 | 96.898 | 99.86 | 114.3769 | 75.3485 | 21.8101 | 605.5627 | 403.36 | 102.5699 | 104.0257 | 103.4188 | 0.77644 | 0.83045 | 0.84755 | -0.00062446 | 90.0304 | 83.9764 | 1.5028 | 0.77646 | 0.00080565 | 9.1647 | 6.9602 | 6.9511 | 0.83038
134370 | 37.325 | 1799.502 | 90.1123 | 25.045 | 39.9876 | 184.0378 | 39.6756 | 90.0327 | 95.0683 | 96.8989 | 99.86 | 119.3233 | 79.3606 | 21.8097 | 599.4673 | 403.36 | 102.5036 | 104.0133 | 103.5963 | 0.7754 | 0.83045 | 0.84755 | -0.00062446 | 90.0018 | 83.8475 | 1.4993 | 0.7754 | 0.00080448 | 9.3145 | 7.107 | 7.0978 | 0.83038
134400 | 37.3333 | 1799.828 | 90.0775 | 25.0733 | 39.9443 | 183.9665 | 39.6938 | 89.99 | 95.0337 | 96.8944 | 99.86 | 109.1545 | 80.5794 | 21.8105 | 561.5124 | 403.36 | 102.4556 | 104.0362 | 103.3809 | 0.7761 | 0.83045 | 0.84755 | -0.00062446 | 90.0213 | 83.7302 | 1.5051 | 0.77611 | 0.00080331 | 9.2143 | 7.0088 | 6.9997 | 0.83038
134430 | 37.3417 | 1800.592 | 90.0282 | 25.0621 | 39.9506 | 184.0155 | 39.7939 | 89.9654 | 95.0319 | 96.8952 | 99.86 | 124.4212 | 83.1354 | 21.8105 | 557.038 | 403.36 | 102.5891 | 104.0161 | 103.3847 | 0.7761 | 0.83045 | 0.84755 | -0.00062446 | 89.9667 | 83.6656 | 1.5009 | 0.77608 | 0.00080281 | 9.2191 | 7.0136 | 7.0044 | 0.83038
134460 | 37.35 | 1800.133 | 90.0241 | 25.0803 | 39.9102 | 183.986 | 39.917 | 89.967 | 95.0052 | 96.899 | 99.86 | 109.5188 | 80.3962 | 21.6764 | 574.2506 | 403.36 | 102.6417 | 104.0253 | 103.4215 | 0.77611 | 0.83045 | 0.84755 | -0.00062446 | 89.9458 | 83.7916 | 1.5014 | 0.77608 | 0.00080407 | 9.2186 | 7.0131 | 7.0039 | 0.83038
134490 | 37.3583 | 1799.711 | 89.9901 | 25.0595 | 39.8567 | 183.9492 | 40.0667 | 89.947 | 95.0191 | 96.8982 | 99.86 | 120.847 | 82.1273 | 21.6946 | 596.2897 | 403.36 | 102.4073 | 104.0135 | 103.37 | 0.774 | 0.83045 | 0.84755 | -0.00062446 | 89.9805 | 83.7872 | 1.5082 | 0.77398 | 0.00080395 | 9.5146 | 7.3031 | 7.2939 | 0.83038
134520 | 37.3667 | 1799.714 | 89.924 | 25.101 | 39.8483 | 183.756 | 40.2306 | 89.9703 | 95.0022 | 96.9034 | 99.86 | 108.7885 | 81.5971 | 21.6555 | 610.1506 | 403.7037 | 102.4453 | 104.0313 | 103.4668 | 0.77619 | 0.83045 | 0.84755 | -0.00062446 | 89.9698 | 83.89 | 1.4957 | 0.77617 | 0.00080496 | 9.2061 | 7.0008 | 6.9916 | 0.83038
134550 | 37.375 | 1799.915 | 89.9507 | 25.1192 | 39.9019 | 183.824 | 40.339 | 89.9757 | 95.0532 | 96.901 | 99.86 | 121.1741 | 75.1947 | 21.5599 | 605.6716 | 403.36 | 102.5438 | 104.021 | 103.3517 | 0.77609 | 0.83045 | 0.84755 | -0.00062446 | 89.9699 | 83.9665 | 1.5048 | 0.77607 | 0.00080569 | 9.2199 | 7.0143 | 7.0051 | 0.83038
134580 | 37.3833 | 1799.695 | 90.0009 | 25.1333 | 39.9758 | 183.7824 | 40.3326 | 90.004 | 95.0481 | 96.9048 | 99.86 | 109.8287 | 79.9878 | 21.6809 | 588.0538 | 403.36 | 102.4785 | 104.0077 | 103.3446 | 0.7761 | 0.83045 | 0.84755 | -0.00062446 | 89.9728 | 83.7248 | 1.5095 | 0.77608 | 0.00080337 | 9.2186 | 7.013 | 7.0039 | 0.83038
134610 | 37.3917 | 1800.083 | 90.0235 | 25.1263 | 40.0134 | 183.9292 | 40.2487 | 89.9931 | 95.0432 | 96.8993 | 99.86 | 116.953 | 75.7075 | 21.8105 | 569.7769 | 403.36 | 102.5061 | 104.0281 | 103.3087 | 0.77623 | 0.83045 | 0.84755 | -0.00062446 | 89.9864 | 83.8649 | 1.5321 | 0.77623 | 0.00080468 | 9.1981 | 6.9929 | 6.9838 | 0.83038
134640 | 37.4 | 1800.138 | 90.0284 | 25.0782 | 40.118 | 183.9102 | 40.1346 | 90.0016 | 95.0051 | 96.8971 | 99.86 | 114.9528 | 77.1237 | 21.8105 | 559.4198 | 403.36 | 102.5621 | 104.0308 | 103.4529 | 0.77643 | 0.83045 | 0.84755 | -0.00062446 | 89.9951 | 83.8948 | 1.511 | 0.77643 | 0.00080495 | 9.1693 | 6.9647 | 6.9556 | 0.83038
134670 | 37.4083 | 1800.359 | 90.0772 | 25.0838 | 40.1525 | 183.9861 | 39.9995 | 90.041 | 95.0445 | 96.9026 | 99.86 | 117.4106 | 77.0567 | 21.6468 | 563.8839 | 403.36 | 102.3176 | 103.9987 | 103.494 | 0.77593 | 0.83045 | 0.84755 | -0.00062446 | 90.0152 | 83.9784 | 1.4923 | 0.77594 | 0.00080571 | 9.2379 | 7.0319 | 7.0228 | 0.83038
134700 | 37.4167 | 1800.397 | 90.1128 | 25.1046 | 40.1631 | 183.9703 | 39.8787 | 90.0358 | 95.0654 | 96.9051 | 99.86 | 113.2115 | 77.9993 | 21.785 | 600.0981 | 403.36 | 102.3882 | 104.0157 | 103.372 | 0.7761 | 0.83045 | 0.84755 | -0.00062446 | 90.0078 | 83.8228 | 1.5069 | 0.7761 | 0.00080423 | 9.2155 | 7.01 | 7.0008 | 0.83038
134730 | 37.425 | 1800.178 | 90.1328 | 25.0767 | 40.2102 | 183.9842 | 39.7761 | 90.0264 | 95.0427 | 96.9097 | 99.86 | 116.7057 | 79.2533 | 21.688 | 603.2129 | 403.36 | 102.5334 | 104.0079 | 103.4639 | 0.77633 | 0.83045 | 0.84755 | -0.00062446 | 89.9847 | 84.1191 | 1.5058 | 0.77633 | 0.00080712 | 9.184 | 6.9792 | 6.97 | 0.83038
134760 | 37.4333 | 1799.148 | 90.1239 | 25.0746 | 40.207 | 183.9877 | 39.7261 | 90.0498 | 95.0655 | 96.9209 | 99.8708 | 116.1178 | 77.7942 | 21.6837 | 610.5886 | 403.36 | 102.4559 | 104.0373 | 103.3421 | 0.77605 | 0.83045 | 0.84755 | -0.00062446 | 90.0213 | 84.0294 | 1.5185 | 0.77606 | 0.00080618 | 9.2207 | 7.0151 | 7.006 | 0.83038
134790 | 37.4417 | 1800.864 | 90.1019 | 25.0223 | 40.1871 | 183.9822 | 39.7208 | 90.0157 | 95.0389 | 96.9218 | 99.8734 | 112.0468 | 77.7751 | 21.8104 | 607.517 | 403.36 | 102.5026 | 104.0369 | 103.4125 | 0.77641 | 0.83045 | 0.84755 | -0.00062446 | 89.9864 | 83.9074 | 1.5083 | 0.7764 | 0.00080509 | 9.1735 | 6.9688 | 6.9597 | 0.83038
134820 | 37.45 | 1799.866 | 90.0673 | 25.0449 | 40.1765 | 183.9445 | 39.8612 | 89.9901 | 95.0882 | 96.9247 | 99.8749 | 113.8325 | 75.1298 | 21.8054 | 579.2612 | 403.36 | 102.3157 | 104.0454 | 103.3869 | 0.77641 | 0.83045 | 0.84755 | -0.00062446 | 89.9947 | 83.8891 | 1.5055 | 0.77641 | 0.0008049 | 9.1727 | 6.9681 | 6.959 | 0.83038
134850 | 37.4583 | 1800.208 | 90.0276 | 25.0636 | 40.1347 | 184.0197 | 40.0081 | 90.0096 | 95.0414 | 96.9214 | 99.874 | 116.4335 | 70.0837 | 21.8105 | 558.3902 | 403.36 | 102.3558 | 104.0617 | 103.3657 | 0.77572 | 0.83045 | 0.84755 | -0.00062446 | 89.9961 | 83.8532 | 1.5044 | 0.77572 | 0.00080455 | 9.2698 | 7.0632 | 7.054 | 0.83038
134880 | 37.4667 | 1800.724 | 90.0129 | 25.0344 | 40.1616 | 183.9835 | 40.1268 | 89.9946 | 95.03 | 96.9698 | 99.89 | 113.5902 | 70.7912 | 21.8105 | 565.2606 | 403.36 | 102.3535 | 104.0471 | 103.3749 | 0.77609 | 0.83045 | 0.84755 | -0.00062446 | 90.008 | 83.9265 | 1.5028 | 0.7761 | 0.00080522 | 9.2158 | 7.0103 | 7.0012 | 0.83038
134910 | 37.475 | 1799.698 | 89.9463 | 25.0339 | 40.1775 | 183.7161 | 40.2619 | 89.9789 | 94.9963 | 97.1339 | 99.89 | 117.1819 | 76.2977 | 21.8105 | 592.5015 | 403.36 | 102.3304 | 104.0546 | 103.3268 | 0.77611 | 0.83045 | 0.84755 | -0.00062446 | 89.9782 | 83.7904 | 1.5007 | 0.77609 | 0.00080398 | 9.2164 | 7.0109 | 7.0018 | 0.83038
134940 | 37.4833 | 1800.441 | 89.9273 | 24.9919 | 40.216 | 183.5601 | 40.3161 | 89.9951 | 95.0595 | 97.042 | 99.89 | 116.4558 | 77.9951 | 21.8105 | 607.5039 | 403.36 | 102.3047 | 104.04 | 103.6322 | 0.77632 | 0.83045 | 0.84755 | -0.00062446 | 89.9941 | 84.0026 | 1.5058 | 0.77631 | 0.00080599 | 9.1859 | 6.981 | 6.9718 | 0.83038
134970 | 37.4917 | 1800.209 | 89.9185 | 24.9882 | 40.2435 | 183.8541 | 40.2504 | 89.9759 | 95.0185 | 96.9377 | 99.89 | 114.4557 | 85.357 | 21.7445 | 609.4073 | 403.7037 | 102.3818 | 104.0503 | 103.4541 | 0.7761 | 0.83045 | 0.84755 | -0.00062446 | 89.9805 | 83.9871 | 1.5056 | 0.77608 | 0.00080587 | 9.2179 | 7.0123 | 7.0032 | 0.83038
135000 | 37.5 | 1800.107 | 89.9203 | 25.0067 | 40.2609 | 183.855 | 40.1403 | 89.9507 | 95.0011 | 96.9371 | 99.89 | 114.7862 | 77.9726 | 21.6674 | 588.6465 | 403.36 | 102.1959 | 104.0543 | 103.3525 | 0.77281 | 0.83045 | 0.84755 | -0.00062446 | 89.9595 | 84.015 | 1.4878 | 0.77279 | 0.00080618 | 9.6843 | 7.4694 | 7.4602 | 0.83038
135030 | 37.5083 | 1799.73 | 89.94 | 25.0278 | 40.289 | 183.9278 | 39.9763 | 89.9658 | 95.0103 | 96.935 | 99.89 | 117.0309 | 75.8361 | 21.8105 | 566.9463 | 403.7037 | 102.2946 | 104.0311 | 103.5254 | 0.77654 | 0.83045 | 0.84755 | -0.00062446 | 89.992 | 84.0151 | 1.503 | 0.77653 | 0.00080611 | 9.1546 | 6.9503 | 6.9412 | 0.83038
135060 | 37.5167 | 1799.716 | 89.9333 | 24.9415 | 40.309 | 184.0294 | 39.8079 | 89.9673 | 95.0272 | 96.9336 | 99.89 | 113.9673 | 81.0835 | 21.8048 | 552.2485 | 403.36 | 102.3586 | 104.045 | 103.3932 | 0.7764 | 0.83045 | 0.84755 | -0.00062446 | 89.955 | 83.9342 | 1.5059 | 0.77637 | 0.00080542 | 9.1781 | 6.9733 | 6.9642 | 0.83038
135090 | 37.525 | 1799.815 | 89.9404 | 24.959 | 40.349 | 184.0268 | 39.6717 | 89.9811 | 95.005 | 96.9407 | 99.89 | 115.9422 | 77.9226 | 21.741 | 562.8074 | 403.36 | 102.5304 | 104.0337 | 103.4108 | 0.77616 | 0.83045 | 0.84755 | -0.00062446 | 89.9658 | 83.9907 | 1.4672 | 0.77614 | 0.00080593 | 9.2098 | 7.0044 | 6.9953 | 0.83038
135120 | 37.5333 | 1800.543 | 89.9451 | 24.9688 | 40.3142 | 184.0142 | 39.6222 | 89.9647 | 95.0209 | 96.9638 | 99.89 | 112.4255 | 75.7947 | 21.6963 | 590.1347 | 403.36 | 102.4557 | 104.0368 | 103.3677 | 0.77597 | 0.83045 | 0.84755 | -0.00062446 | 89.9621 | 83.8155 | 1.506 | 0.77594 | 0.00080426 | 9.2377 | 7.0318 | 7.0226 | 0.83038
135150 | 37.5417 | 1799.907 | 89.8457 | 24.9932 | 40.2653 | 183.7673 | 39.6985 | 89.9685 | 95.0029 | 97.141 | 99.89 | 113.6041 | 73.9257 | 21.8105 | 604.1692 | 403.36 | 102.3391 | 104.0557 | 103.4744 | 0.77456 | 0.83045 | 0.84755 | -0.00062446 | 89.9547 | 83.9934 | 1.4711 | 0.77453 | 0.00080598 | 9.4371 | 7.2271 | 7.2179 | 0.83038
135180 | 37.55 | 1799.876 | 89.7301 | 24.9307 | 40.1687 | 183.6914 | 39.8109 | 89.9582 | 95.0175 | 97.0435 | 99.89 | 114.3671 | 74.1256 | 21.7255 | 611.1107 | 403.36 | 102.483 | 104.0366 | 103.3681 | 0.77641 | 0.83045 | 0.84755 | -0.00062446 | 89.9559 | 83.8732 | 1.505 | 0.77638 | 0.00080483 | 9.1762 | 6.9715 | 6.9623 | 0.83038
135210 | 37.5583 | 1799.671 | 89.7775 | 24.8933 | 40.0996 | 183.7923 | 39.9695 | 89.936 | 94.9634 | 96.9372 | 99.89 | 114.1302 | 74.165 | 21.7048 | 617.9926 | 403.7037 | 102.338 | 104.0251 | 103.4851 | 0.77658 | 0.83045 | 0.84755 | -0.00062446 | 89.926 | 83.8691 | 1.5041 | 0.77653 | 0.00080486 | 9.1545 | 6.9503 | 6.9411 | 0.83038
135240 | 37.5667 | 1799.763 | 89.8719 | 24.9259 | 40.0128 | 183.7542 | 40.1138 | 89.9737 | 94.9858 | 96.9353 | 99.89 | 114.0689 | 73.757 | 21.7557 | 574.9933 | 403.36 | 102.4994 | 103.9978 | 103.5253 | 0.7761 | 0.83045 | 0.84755 | -0.00062446 | 89.9558 | 83.9325 | 1.5048 | 0.77607 | 0.0008054 | 9.2196 | 7.014 | 7.0048 | 0.83038
135270 | 37.575 | 1798.992 | 89.947 | 24.8857 | 39.9513 | 183.736 | 40.1876 | 90.0309 | 95.0261 | 96.9286 | 99.89 | 115.5043 | 76.9418 | 21.8105 | 555.618 | 403.36 | 102.568 | 103.9604 | 103.2875 | 0.77541 | 0.83045 | 0.84755 | -0.00062446 | 89.9833 | 83.9294 | 1.4985 | 0.77539 | 0.00080531 | 9.3152 | 7.1077 | 7.0985 | 0.83038
135300 | 37.5833 | 1800.177 | 89.9871 | 24.8926 | 39.9388 | 183.6386 | 40.2946 | 90.046 | 95.0543 | 96.9337 | 99.89 | 112.4324 | 77.3482 | 21.6065 | 583.8214 | 403.36 | 102.5088 | 103.922 | 103.3607 | 0.77669 | 0.83045 | 0.84755 | -0.00062446 | 90.0004 | 83.9253 | 1.5051 | 0.77669 | 0.00080523 | 9.1333 | 6.9294 | 6.9203 | 0.83038
135330 | 37.5917 | 1800.04 | 90.0156 | 24.858 | 39.9363 | 183.4892 | 40.2896 | 90.0563 | 95.0109 | 96.932 | 99.89 | 115.8275 | 75.1957 | 21.6873 | 597.0843 | 403.36 | 102.5854 | 103.9185 | 103.348 | 0.77647 | 0.83045 | 0.84755 | -0.00062446 | 90.0645 | 83.9282 | 1.4995 | 0.77651 | 0.00080512 | 9.1581 | 6.9538 | 6.9446 | 0.83038
135360 | 37.6 | 1799.784 | 90.0669 | 24.8893 | 39.9062 | 183.4692 | 40.2189 | 90.0367 | 95.055 | 96.938 | 99.89 | 119.7804 | 76.1435 | 21.7787 | 610.2946 | 403.36 | 102.4749 | 103.9317 | 103.3955 | 0.7764 | 0.83045 | 0.84755 | -0.00062446 | 89.9936 | 83.9563 | 1.5032 | 0.7764 | 0.00080554 | 9.1736 | 6.969 | 6.9598 | 0.83038
135390 | 37.6083 | 1800.086 | 90.0725 | 24.9171 | 39.9368 | 183.5205 | 40.0468 | 90.0363 | 95.0595 | 96.936 | 99.89 | 115.0033 | 74.7632 | 21.5731 | 611.6587 | 403.36 | 102.5833 | 103.9444 | 103.3684 | 0.77635 | 0.83045 | 0.84755 | -0.00062446 | 90.0183 | 83.9191 | 1.5048 | 0.77636 | 0.00080513 | 9.1795 | 6.9748 | 6.9656 | 0.83038
135420 | 37.6167 | 1799.971 | 90.0998 | 24.9276 | 39.913 | 183.4806 | 39.9157 | 90.0556 | 95.0658 | 96.9315 | 99.89 | 114.2464 | 73.7401 | 21.7035 | 586.9037 | 403.36 | 102.5069 | 103.933 | 103.3493 | 0.77614 | 0.83045 | 0.84755 | -0.00062446 | 90.0261 | 83.8488 | 1.5035 | 0.77615 | 0.00080444 | 9.2082 | 7.0028 | 6.9936 | 0.83038
135450 | 37.625 | 1800.203 | 90.0985 | 24.9331 | 39.9504 | 183.4983 | 39.7891 | 90.0518 | 95.0573 | 96.9679 | 99.89 | 113.891 | 77.5663 | 21.8105 | 573.4518 | 403.36 | 102.4511 | 103.9462 | 103.3681 | 0.77629 | 0.83045 | 0.84755 | -0.00062446 | 90.0171 | 83.8954 | 1.5071 | 0.7763 | 0.00080491 | 9.1875 | 6.9825 | 6.9734 | 0.83038
135480 | 37.6333 | 1800.075 | 90.1014 | 24.911 | 39.9741 | 183.3097 | 39.7212 | 90.0358 | 95.065 | 97.1224 | 99.89 | 113.696 | 80.4258 | 21.896 | 560.11 | 403.36 | 102.4357 | 103.9444 | 103.4156 | 0.77672 | 0.83045 | 0.84755 | -0.00062446 | 89.9853 | 83.9723 | 1.5017 | 0.77671 | 0.00080571 | 9.13 | 6.9262 | 6.917 | 0.83038
135510 | 37.6417 | 1799.344 | 90.0753 | 24.8534 | 39.9358 | 183.4654 | 39.7603 | 89.9933 | 95.0567 | 96.936 | 99.89 | 114.3201 | 77.1991 | 21.6782 | 574.9662 | 403.36 | 102.4708 | 103.9186 | 103.5646 | 0.77613 | 0.83045 | 0.84755 | -0.00062446 | 89.9898 | 84.0354 | 1.5 | 0.77613 | 0.00080631 | 9.212 | 7.0066 | 6.9974 | 0.83038
135540 | 37.65 | 1799.83 | 90.0589 | 24.8562 | 39.888 | 183.5145 | 39.8309 | 89.9899 | 95.0543 | 96.9301 | 99.89 | 113.0793 | 72.3663 | 21.7447 | 594.8751 | 403.36 | 102.4737 | 103.9184 | 103.373 | 0.77465 | 0.83045 | 0.84755 | -0.00062446 | 90.0216 | 84.1405 | 1.506 | 0.77467 | 0.00080725 | 9.4178 | 7.2082 | 7.1991 | 0.83038
135570 | 37.6583 | 1800.099 | 89.9939 | 24.8782 | 39.8525 | 183.462 | 39.955 | 89.9714 | 95.0251 | 96.9271 | 99.89 | 118.0581 | 76.4369 | 21.8076 | 609.8449 | 403.36 | 102.4679 | 103.9386 | 103.3464 | 0.7762 | 0.83045 | 0.84755 | -0.00062446 | 89.991 | 83.8046 | 1.5057 | 0.77619 | 0.00080409 | 9.2031 | 6.9978 | 6.9887 | 0.83038
135600 | 37.6667 | 1799.939 | 89.9518 | 24.8527 | 39.8046 | 183.4766 | 40.021 | 89.9496 | 95.0476 | 96.9314 | 99.89 | 109.1397 | 74.3719 | 21.6939 | 610.9433 | 403.36 | 102.4679 | 103.9275 | 103.5037 | 0.7762 | 0.83045 | 0.84755 | -0.00062446 | 89.9525 | 83.8003 | 1.5064 | 0.77617 | 0.00080414 | 9.2055 | 7.0002 | 6.991 | 0.83038
135630 | 37.675 | 1800.309 | 89.9147 | 24.9107 | 39.8249 | 183.357 | 40.1303 | 89.9637 | 95.0467 | 97.1149 | 99.89 | 117.7198 | 74.2136 | 21.8292 | 594.9962 | 403.36 | 102.4449 | 103.9495 | 103.4223 | 0.7761 | 0.83045 | 0.84755 | -0.00062446 | 89.9598 | 83.8378 | 1.5002 | 0.77607 | 0.00080448 | 9.2197 | 7.0142 | 7.005 | 0.83038
135660 | 37.6833 | 1800.239 | 89.8649 | 24.8493 | 39.8273 | 183.2671 | 40.1588 | 89.9584 | 94.99 | 97.0338 | 99.89 | 113.0061 | 73.3659 | 21.8105 | 561.778 | 403.7037 | 102.3798 | 103.9511 | 103.4696 | 0.7761 | 0.83045 | 0.84755 | -0.00062446 | 89.9479 | 83.8639 | 1.5044 | 0.77607 | 0.00080476 | 9.2199 | 7.0143 | 7.0051 | 0.83038
135690 | 37.6917 | 1799.761 | 89.9044 | 24.8764 | 39.8055 | 183.3011 | 40.2248 | 89.9685 | 95.0045 | 96.9291 | 99.89 | 119.3106 | 74.5205 | 21.7719 | 554.3853 | 403.36 | 102.2475 | 103.9357 | 103.3139 | 0.77641 | 0.83045 | 0.84755 | -0.00062446 | 89.9573 | 83.8168 | 1.514 | 0.77638 | 0.00080428 | 9.1765 | 6.9718 | 6.9626 | 0.83038
135720 | 37.7 | 1799.636 | 89.9285 | 24.8793 | 39.7755 | 183.515 | 40.1681 | 89.952 | 95.0189 | 96.9248 | 99.89 | 108.6561 | 74.3626 | 21.7905 | 584.2806 | 403.36 | 102.1543 | 103.9169 | 103.4006 | 0.77614 | 0.83045 | 0.84755 | -0.00062446 | 89.9574 | 83.7913 | 1.511 | 0.77611 | 0.00080404 | 9.2138 | 7.0083 | 6.9992 | 0.83038
135750 | 37.7083 | 1799.932 | 89.9218 | 24.8749 | 39.804 | 183.4132 | 40.0517 | 90.0066 | 95.0019 | 96.9215 | 99.875 | 121.1177 | 76.2555 | 21.6426 | 597.0475 | 403.36 | 102.4213 | 103.914 | 103.4141 | 0.77609 | 0.83045 | 0.84755 | -0.00062446 | 89.9813 | 83.7652 | 1.5053 | 0.77607 | 0.00080374 | 9.2192 | 7.0137 | 7.0045 | 0.83038
135780 | 37.7167 | 1799.512 | 89.9843 | 24.8715 | 39.8093 | 183.4235 | 39.9526 | 89.9906 | 95.0281 | 96.9308 | 99.89 | 114.4304 | 72.0903 | 21.5991 | 603.4453 | 403.36 | 102.4522 | 103.9319 | 103.4946 | 0.77641 | 0.83045 | 0.84755 | -0.00062446 | 89.9538 | 83.9914 | 1.5048 | 0.77638 | 0.00080597 | 9.1764 | 6.9716 | 6.9625 | 0.83038
135810 | 37.725 | 1799.603 | 90.0222 | 24.9365 | 39.7932 | 183.4927 | 39.8948 | 90.0227 | 95.0312 | 96.9346 | 99.89 | 114.7764 | 78.3503 | 21.7966 | 609.483 | 403.36 | 102.473 | 103.9391 | 103.5716 | 0.77566 | 0.83045 | 0.84755 | -0.00062446 | 89.9961 | 83.9533 | 1.5092 | 0.77565 | 0.00080551 | 9.2785 | 7.0717 | 7.0626 | 0.83038
135840 | 37.7333 | 1800.227 | 90.01 | 24.8856 | 39.8026 | 183.4001 | 39.7595 | 90.0041 | 95.024 | 96.9298 | 99.89 | 116.2652 | 81.6252 | 21.8105 | 599.5668 | 403.36 | 102.2939 | 103.9399 | 103.3681 | 0.77608 | 0.83045 | 0.84755 | -0.00062446 | 90.0258 | 83.8207 | 1.5043 | 0.77609 | 0.00080417 | 9.2167 | 7.0111 | 7.002 | 0.83038
135870 | 37.7417 | 1799.807 | 90.0266 | 24.9232 | 39.7918 | 183.4581 | 39.7358 | 90.0287 | 95.0176 | 96.9285 | 99.89 | 115.4488 | 79.791 | 21.8105 | 564.3577 | 403.36 | 102.4243 | 103.9327 | 103.435 | 0.77601 | 0.83045 | 0.84755 | -0.00062446 | 89.9782 | 83.8947 | 1.4974 | 0.776 | 0.00080499 | 9.2303 | 7.0245 | 7.0153 | 0.83038
135900 | 37.75 | 1799.535 | 90.0699 | 24.8555 | 39.7362 | 183.4772 | 39.8111 | 90.0226 | 95.0467 | 96.9286 | 99.89 | 117.1541 | 80.0777 | 21.8105 | 557.5207 | 403.36 | 102.4676 | 103.9389 | 103.4969 | 0.77641 | 0.83045 | 0.84755 | -0.00062446 | 89.9968 | 84.0204 | 1.5028 | 0.77641 | 0.00080615 | 9.1726 | 6.9679 | 6.9588 | 0.83038
135930 | 37.7583 | 1799.882 | 90.0983 | 24.9413 | 39.7193 | 183.4087 | 39.9343 | 90.0236 | 95.0138 | 96.9271 | 99.89 | 115.2865 | 78.4688 | 21.8105 | 570.8408 | 403.36 | 102.4216 | 103.9255 | 103.3342 | 0.77369 | 0.83045 | 0.84755 | -0.00062446 | 89.9963 | 83.9354 | 1.506 | 0.77369 | 0.00080534 | 9.5568 | 7.3444 | 7.3352 | 0.83038
135960 | 37.7667 | 1799.749 | 90.0916 | 24.937 | 39.7229 | 183.49 | 40.0499 | 90.0592 | 95.0492 | 96.9265 | 99.89 | 116.4626 | 75.6597 | 21.4317 | 591.8321 | 403.36 | 102.5442 | 103.9291 | 103.3132 | 0.7761 | 0.83045 | 0.84755 | -0.00062446 | 89.9952 | 83.7831 | 1.5134 | 0.77609 | 0.00080388 | 9.2166 | 7.0111 | 7.002 | 0.83038
135990 | 37.775 | 1799.634 | 90.0754 | 24.9266 | 39.7376 | 183.3876 | 40.1544 | 90.0295 | 95.0652 | 96.9291 | 99.89 | 115.4728 | 79.1868 | 21.8105 | 612.1058 | 403.36 | 102.5968 | 103.9517 | 103.2732 | 0.77613 | 0.83045 | 0.84755 | -0.00062446 | 90.006 | 83.9474 | 1.5038 | 0.77614 | 0.00080543 | 9.2107 | 7.0053 | 6.9962 | 0.83038
136020 | 37.7833 | 1799.949 | 90.0812 | 24.9074 | 39.748 | 183.4729 | 40.3043 | 90.0337 | 95.0688 | 96.9294 | 99.89 | 110.2044 | 74.9709 | 21.6785 | 616.0988 | 403.36 | 102.4056 | 103.9583 | 103.3817 | 0.77636 | 0.83045 | 0.84755 | -0.00062446 | 90.0034 | 83.8865 | 1.5092 | 0.77637 | 0.00080485 | 9.1783 | 6.9735 | 6.9644 | 0.83038
136050 | 37.7917 | 1800.035 | 90.0684 | 24.9069 | 39.8122 | 183.4874 | 40.3545 | 90.0418 | 95.0337 | 96.9295 | 99.89 | 125.6023 | 73.1471 | 21.7946 | 591.7932 | 403.36 | 102.5335 | 103.9368 | 103.4291 | 0.77572 | 0.83045 | 0.84755 | -0.00062446 | 89.96 | 84.0056 | 1.5072 | 0.77569 | 0.00080609 | 9.2731 | 7.0664 | 7.0572 | 0.83038
136080 | 37.8 | 1799.598 | 90.0969 | 24.9426 | 39.8814 | 183.5508 | 40.3045 | 90.0499 | 95.0742 | 96.9311 | 99.89 | 110.0807 | 73.4599 | 21.803 | 561.0621 | 403.36 | 102.3379 | 103.9373 | 103.4223 | 0.77641 | 0.83045 | 0.84755 | -0.00062446 | 90.0009 | 84.0521 | 1.5029 | 0.77641 | 0.00080645 | 9.1722 | 6.9676 | 6.9584 | 0.83038
136110 | 37.8083 | 1799.586 | 90.0881 | 24.9316 | 39.9928 | 183.6284 | 40.1545 | 90.0266 | 95.0302 | 96.9346 | 99.89 | 122.639 | 76.4683 | 21.8102 | 564.0662 | 403.36 | 102.3998 | 103.9286 | 103.4969 | 0.77641 | 0.83045 | 0.84755 | -0.00062446 | 90.008 | 84.0955 | 1.5045 | 0.77641 | 0.00080685 | 9.1716 | 6.967 | 6.9578 | 0.83038
136140 | 37.8167 | 1799.896 | 90.0694 | 24.9302 | 40.0614 | 183.6952 | 39.987 | 90.0079 | 95.0285 | 96.9342 | 99.89 | 109.97 | 75.278 | 21.6905 | 586.8348 | 403.36 | 102.3879 | 103.9165 | 103.3799 | 0.7761 | 0.83045 | 0.84755 | -0.00062446 | 89.985 | 84.1099 | 1.5067 | 0.77609 | 0.00080704 | 9.2175 | 7.012 | 7.0028 | 0.83038
136170 | 37.825 | 1799.945 | 90.0956 | 24.9826 | 40.1389 | 183.7287 | 39.9181 | 89.9925 | 95.0517 | 96.9368 | 99.89 | 116.4918 | 75.6287 | 21.6497 | 601.8269 | 403.36 | 102.5871 | 103.9311 | 103.4698 | 0.77614 | 0.83045 | 0.84755 | -0.00062446 | 90.0295 | 83.9124 | 1.5143 | 0.77616 | 0.00080504 | 9.2077 | 7.0024 | 6.9932 | 0.83038
136200 | 37.8333 | 1800.504 | 90.0819 | 24.9657 | 40.1958 | 183.7626 | 39.8001 | 90.026 | 95.0685 | 96.9321 | 99.89 | 113.7788 | 72.4577 | 21.7532 | 606.8854 | 403.36 | 102.5135 | 103.9358 | 103.463 | 0.77665 | 0.83045 | 0.84755 | -0.00062446 | 89.9785 | 84.0599 | 1.5054 | 0.77664 | 0.00080657 | 9.1397 | 6.9357 | 6.9265 | 0.83038
136230 | 37.8417 | 1799.477 | 90.0717 | 25.0089 | 40.1739 | 183.7659 | 39.6551 | 89.9702 | 95.0233 | 96.9314 | 99.89 | 113.901 | 76.5922 | 21.7129 | 600.9375 | 403.36 | 102.4022 | 103.9384 | 103.4243 | 0.77641 | 0.83045 | 0.84755 | -0.00062446 | 89.9619 | 84.0347 | 1.5164 | 0.77638 | 0.00080637 | 9.1757 | 6.971 | 6.9618 | 0.83038
136260 | 37.85 | 1799.578 | 90.0232 | 24.9916 | 40.145 | 183.9018 | 39.6484 | 89.987 | 94.9998 | 96.9209 | 99.89 | 115.1012 | 75.7362 | 21.8105 | 577.9756 | 403.36 | 102.3401 | 103.9341 | 103.375 | 0.77583 | 0.83045 | 0.84755 | -0.00062446 | 89.9633 | 83.8758 | 1.5045 | 0.77581 | 0.00080484 | 9.257 | 7.0506 | 7.0415 | 0.83038
136290 | 37.8583 | 1799.795 | 90.0214 | 24.9964 | 40.1471 | 183.8613 | 39.7754 | 90.0128 | 95.0441 | 96.9279 | 99.89 | 115.7861 | 75.7246 | 21.8105 | 561.6214 | 403.36 | 102.358 | 103.9359 | 103.3461 | 0.77427 | 0.83045 | 0.84755 | -0.00062446 | 89.9903 | 84.0548 | 1.498 | 0.77426 | 0.0008065 | 9.4754 | 7.2647 | 7.2555 | 0.83038
136320 | 37.8667 | 1800.047 | 90.0055 | 25.0332 | 40.11 | 183.7876 | 39.9213 | 89.9773 | 95.0234 | 96.9348 | 99.89 | 112.7457 | 77.9064 | 21.8105 | 567.8268 | 403.0164 | 102.251 | 103.9252 | 103.2854 | 0.7764 | 0.83045 | 0.84755 | -0.00062446 | 89.9461 | 84.0656 | 1.5029 | 0.77637 | 0.0008067 | 9.1776 | 6.9729 | 6.9637 | 0.83038
136350 | 37.875 | 1800.106 | 89.9805 | 24.9945 | 40.0924 | 183.7036 | 40.0687 | 89.9579 | 95.0242 | 96.93 | 99.89 | 114.6852 | 75.9323 | 21.8104 | 583.6541 | 403.36 | 102.3262 | 103.9305 | 103.2674 | 0.77672 | 0.83045 | 0.84755 | -0.00062446 | 89.9564 | 83.8868 | 1.5027 | 0.77669 | 0.00080496 | 9.1321 | 6.9282 | 6.9191 | 0.83038
136380 | 37.8833 | 1800.483 | 89.9137 | 24.9956 | 40.0736 | 183.739 | 40.2049 | 89.9894 | 95.0089 | 96.9312 | 99.89 | 114.0353 | 76.7859 | 21.6994 | 597.4974 | 403.36 | 101.9022 | 103.9351 | 103.4766 | 0.77641 | 0.83045 | 0.84755 | -0.00062446 | 89.9494 | 84.056 | 1.4967 | 0.77638 | 0.0008066 | 9.1763 | 6.9716 | 6.9624 | 0.83038
136410 | 37.8917 | 1800.352 | 89.9278 | 24.9549 | 40.1066 | 183.7742 | 40.3146 | 89.9732 | 95.0035 | 96.9311 | 99.89 | 109.4363 | 76.4343 | 21.8085 | 609.8143 | 403.36 | 102.1296 | 103.9458 | 103.3751 | 0.7757 | 0.83045 | 0.84755 | -0.00062446 | 89.947 | 84.0071 | 1.5035 | 0.77566 | 0.00080613 | 9.2772 | 7.0704 | 7.0613 | 0.83038
136440 | 37.9 | 1800.677 | 89.9045 | 24.8951 | 40.1698 | 183.8685 | 40.4039 | 89.9926 | 95.0694 | 96.9311 | 99.89 | 115.7534 | 76.3292 | 21.8105 | 614.9003 | 403.36 | 101.9054 | 103.9519 | 103.3821 | 0.77641 | 0.83045 | 0.84755 | -0.00062446 | 89.9884 | 83.9502 | 1.5033 | 0.7764 | 0.0008055 | 9.1733 | 6.9687 | 6.9595 | 0.83038
136470 | 37.9083 | 1800.15 | 89.9183 | 24.9879 | 40.2118 | 183.8338 | 40.2666 | 89.9974 | 95.0116 | 96.9289 | 99.89 | 111.5408 | 77.6903 | 21.8105 | 579.0008 | 403.36 | 101.7207 | 103.931 | 103.4494 | 0.77672 | 0.83045 | 0.84755 | -0.00062446 | 90.0003 | 83.9284 | 1.4974 | 0.77672 | 0.00080526 | 9.1284 | 6.9247 | 6.9155 | 0.83038
136500 | 37.9167 | 1799.573 | 89.9115 | 25.0054 | 40.2719 | 183.8975 | 40.1121 | 89.9917 | 95.0198 | 96.9276 | 99.89 | 114.7565 | 73.3818 | 21.7783 | 563.169 | 403.36 | 101.6456 | 103.9351 | 103.4607 | 0.77671 | 0.83045 | 0.84755 | -0.00062446 | 89.9822 | 84.0851 | 1.5064 | 0.7767 | 0.0008068 | 9.1311 | 6.9273 | 6.9182 | 0.83038
136530 | 37.925 | 1799.959 | 89.9098 | 25.0217 | 40.3317 | 183.946 | 39.9404 | 89.9857 | 95.0012 | 96.9314 | 99.89 | 114.6505 | 74.2045 | 21.8095 | 568.8541 | 403.36 | 101.6111 | 103.9178 | 103.4494 | 0.77643 | 0.83045 | 0.84755 | -0.00062446 | 90.0186 | 84.0721 | 1.5018 | 0.77644 | 0.0008066 | 9.1677 | 6.9631 | 6.954 | 0.83038
136560 | 37.9333 | 1799.827 | 89.8948 | 24.9581 | 40.369 | 183.9152 | 39.7244 | 89.9636 | 94.9926 | 96.9308 | 99.89 | 113.8068 | 75.1387 | 21.7802 | 597.5702 | 403.36 | 101.6467 | 103.9209 | 103.341 | 0.77615 | 0.83045 | 0.84755 | -0.00062446 | 89.9949 | 84.0582 | 1.5048 | 0.77615 | 0.00080652 | 9.2093 | 7.0039 | 6.9948 | 0.83038
136590 | 37.9417 | 1799.56 | 89.8992 | 24.9633 | 40.3821 | 183.9803 | 39.6664 | 89.9624 | 95.0121 | 96.931 | 99.89 | 116.2526 | 74.1873 | 21.8067 | 602.9971 | 403.36 | 101.7254 | 103.9338 | 103.3431 | 0.77671 | 0.83045 | 0.84755 | -0.00062446 | 89.9686 | 83.9542 | 1.5035 | 0.77669 | 0.00080558 | 9.1321 | 6.9283 | 6.9191 | 0.83038
136620 | 37.95 | 1800.209 | 89.8569 | 24.9666 | 40.3556 | 183.9237 | 39.6398 | 89.9772 | 94.999 | 96.9304 | 99.89 | 120.6742 | 73.4385 | 21.7964 | 605.3548 | 403.36 | 101.9245 | 103.9457 | 103.3513 | 0.77634 | 0.83045 | 0.84755 | -0.00062446 | 89.9813 | 83.8766 | 1.4427 | 0.77633 | 0.00080481 | 9.183 | 6.9782 | 6.969 | 0.83038
136650 | 37.9583 | 1800.04 | 89.8985 | 24.9758 | 40.2918 | 183.9772 | 39.7017 | 89.9725 | 95.025 | 96.9268 | 99.89 | 110.1214 | 74.706 | 21.8105 | 596.9562 | 403.36 | 101.8617 | 103.9156 | 103.5579 | 0.77671 | 0.83045 | 0.84755 | -0.00062446 | 89.9824 | 84.114 | 1.5052 | 0.7767 | 0.00080708 | 9.1312 | 6.9274 | 6.9182 | 0.83038
136680 | 37.9667 | 1799.593 | 89.9178 | 25.0179 | 40.2098 | 183.8767 | 39.878 | 89.9638 | 95.0152 | 96.9272 | 99.89 | 115.4474 | 76.1045 | 21.8105 | 580.0326 | 403.36 | 101.9716 | 103.935 | 103.5119 | 0.77664 | 0.83045 | 0.84755 | -0.00062446 | 90.0329 | 84.1879 | 1.5096 | 0.77667 | 0.00080768 | 9.1362 | 6.9323 | 6.9232 | 0.83038
136710 | 37.975 | 1799.919 | 89.9201 | 25.004 | 40.1553 | 183.8091 | 40.0502 | 90.0053 | 94.9983 | 96.9278 | 99.89 | 110.8846 | 75.6346 | 21.8101 | 560.8361 | 403.36 | 101.9374 | 103.9379 | 103.3881 | 0.77641 | 0.83045 | 0.84755 | -0.00062446 | 90.0059 | 84.0949 | 1.5075 | 0.77641 | 0.00080684 | 9.1718 | 6.9671 | 6.958 | 0.83038
136740 | 37.9833 | 1800.075 | 89.9332 | 24.9925 | 40.1193 | 183.7426 | 40.1694 | 90.0021 | 95.0551 | 96.9251 | 99.89 | 113.7416 | 75.5591 | 21.8105 | 564.9247 | 403.36 | 101.8532 | 103.9452 | 103.4154 | 0.77666 | 0.83045 | 0.84755 | -0.00062446 | 90.0538 | 84.0357 | 1.5045 | 0.77669 | 0.00080617 | 9.1322 | 6.9284 | 6.9192 | 0.83038
136770 | 37.9917 | 1799.997 | 89.9571 | 25.0361 | 40.0877 | 183.6493 | 40.2774 | 90.0274 | 95.0319 | 96.9294 | 99.89 | 113.5819 | 73.2135 | 21.7944 | 580.0427 | 403.36 | 101.9702 | 103.9331 | 103.4359 | 0.77641 | 0.83045 | 0.84755 | -0.00062446 | 90.0092 | 84.0159 | 1.5058 | 0.77641 | 0.00080608 | 9.1716 | 6.967 | 6.9578 | 0.83038
136800 | 38 | 1800.363 | 89.9385 | 24.9945 | 40.0078 | 183.7135 | 40.2776 | 90.0209 | 95.0007 | 96.9339 | 99.89 | 115.1301 | 76.6329 | 21.7431 | 599.3826 | 403.36 | 102.0104 | 103.9279 | 103.4827 | 0.7743 | 0.83045 | 0.84755 | -0.00062446 | 90.0586 | 84.2157 | 1.505 | 0.77433 | 0.00080789 | 9.4654 | 7.2548 | 7.2456 | 0.83038
136830 | 38.0083 | 1799.752 | 89.9209 | 25.0282 | 40.0204 | 183.6736 | 40.1678 | 90.0129 | 95.0394 | 96.9291 | 99.89 | 122.0739 | 74.8283 | 21.6479 | 609.1443 | 403.36 | 102.1787 | 103.9361 | 103.3362 | 0.77641 | 0.83045 | 0.84755 | -0.00062446 | 90.0483 | 84.0969 | 1.5099 | 0.77644 | 0.00080677 | 9.168 | 6.9635 | 6.9543 | 0.83038
136860 | 38.0167 | 1798.503 | 89.9622 | 25.0096 | 40.0037 | 183.7089 | 40.0883 | 90.0086 | 95.047 | 96.9343 | 99.8901 | 110.4848 | 75.2042 | 21.8106 | 560.7866 | 403.36 | 102.1217 | 103.9478 | 103.3342 | 0.77672 | 0.83045 | 0.84755 | -0.00062446 | 90.0633 | 84.1699 | 1.5043 | 0.77676 | 0.00080744 | 9.1223 | 6.9187 | 6.9095 | 0.83038
136890 | 38.025 | 1800.481 | 89.9772 | 25.0385 | 40.0166 | 183.7651 | 39.9623 | 90.0344 | 95.0455 | 96.9392 | 99.9088 | 120.3907 | 74.9672 | 21.8105 | 572.9067 | 403.0164 | 102.1232 | 103.9323 | 103.3883 | 0.77672 | 0.83045 | 0.84755 | -0.00062446 | 90.0473 | 84.1785 | 1.5052 | 0.77675 | 0.00080756 | 9.1244 | 6.9207 | 6.9115 | 0.83038
136920 | 38.0333 | 1800.439 | 89.9531 | 25.0301 | 40.0184 | 183.741 | 39.8447 | 90.0341 | 95.0581 | 96.9382 | 99.9127 | 110.2511 | 73.0305 | 21.8149 | 605.423 | 403.36 | 102.3919 | 103.9464 | 103.3501 | 0.77464 | 0.83045 | 0.84755 | -0.00062446 | 90.051 | 84.3305 | 1.503 | 0.77467 | 0.000809 | 9.4172 | 7.2076 | 7.1984 | 0.83038
136950 | 38.0417 | 1799.696 | 89.9757 | 24.9954 | 39.9922 | 183.7632 | 39.7851 | 89.9753 | 95.0239 | 96.9378 | 99.8942 | 113.3239 | 78.2507 | 21.8105 | 611.7701 | 403.36 | 102.3134 | 103.9396 | 103.5993 | 0.77675 | 0.83045 | 0.84755 | -0.00062446 | 90.0527 | 84.3068 | 1.5077 | 0.77678 | 0.00080877 | 9.1198 | 6.9162 | 6.9071 | 0.83038
136980 | 38.05 | 1800.057 | 89.9712 | 25.0544 | 40.0052 | 183.4838 | 39.7665 | 90.0052 | 95.0236 | 97.131 | 99.89 | 129.0212 | 76.4777 | 21.9848 | 608.5439 | 403.36 | 102.2612 | 103.9496 | 103.4461 | 0.77672 | 0.83045 | 0.84755 | -0.00062446 | 90.0422 | 84.2451 | 1.5095 | 0.77675 | 0.0008082 | 9.1247 | 6.921 | 6.9119 | 0.83038
137010 | 38.0583 | 1799.991 | 89.9808 | 25.0501 | 40.0239 | 183.3636 | 39.7756 | 89.9892 | 95.0663 | 97.0835 | 99.89 | 106.7771 | 75.5405 | 21.9729 | 608.0365 | 403.36 | 102.3739 | 103.9465 | 103.4223 | 0.77669 | 0.83045 | 0.84755 | -0.00062446 | 90.0069 | 84.0779 | 1.5046 | 0.7767 | 0.00080668 | 9.1315 | 6.9277 | 6.9185 | 0.83038
137040 | 38.0667 | 1799.603 | 89.9389 | 25.012 | 39.9309 | 183.471 | 39.8479 | 89.963 | 94.9945 | 96.9278 | 99.89 | 119.1071 | 75.0276 | 21.8201 | 567.4376 | 403.36 | 102.3895 | 103.9415 | 103.5037 | 0.77555 | 0.83045 | 0.84755 | -0.00062446 | 89.9993 | 84.4584 | 1.3793 | 0.77555 | 0.00081035 | 9.2937 | 7.0866 | 7.0774 | 0.83038
137070 | 38.075 | 1799.752 | 89.9975 | 25.0361 | 39.9066 | 183.6037 | 39.9588 | 89.9929 | 95.0291 | 96.9352 | 99.8919 | 111.5681 | 75.2147 | 21.8981 | 553.5247 | 403.36 | 102.5284 | 103.9508 | 103.3449 | 0.77703 | 0.83045 | 0.84755 | -0.00062446 | 89.9988 | 84.1331 | 1.5061 | 0.77703 | 0.00080723 | 9.0847 | 6.8818 | 6.8727 | 0.83038
137100 | 38.0833 | 1800.788 | 90.0139 | 25.0164 | 39.9596 | 183.6932 | 40.0707 | 90.0087 | 95.0234 | 96.9262 | 99.89 | 117.1347 | 76.394 | 21.8492 | 576.512 | 403.36 | 102.6182 | 103.9335 | 103.4285 | 0.77672 | 0.83045 | 0.84755 | -0.00062446 | 90.0183 | 84.2498 | 1.5054 | 0.77673 | 0.0008083 | 9.1268 | 6.9231 | 6.9139 | 0.83038
137130 | 38.0917 | 1799.676 | 90.0398 | 25.0323 | 39.9655 | 183.6824 | 40.1724 | 90.0412 | 95.0293 | 96.9284 | 99.89 | 111.4968 | 73.9765 | 21.8105 | 606.5402 | 403.0164 | 102.5492 | 103.941 | 103.2603 | 0.77672 | 0.83045 | 0.84755 | -0.00062446 | 90.0344 | 84.1677 | 1.505 | 0.77674 | 0.00080748 | 9.1254 | 6.9218 | 6.9126 | 0.83038
137160 | 38.1 | 1800.605 | 90.0705 | 25.0117 | 40.0121 | 183.6738 | 40.2543 | 90.0002 | 95.0706 | 96.9302 | 99.89 | 114.6811 | 74.9529 | 21.8105 | 615.9795 | 403.36 | 102.5766 | 103.9484 | 103.3214 | 0.77365 | 0.83045 | 0.84755 | -0.00062446 | 90.0042 | 84.2442 | 1.4757 | 0.77366 | 0.00080828 | 9.5612 | 7.3487 | 7.3395 | 0.83038
137190 | 38.1083 | 1799.894 | 90.0881 | 25.0352 | 40.0425 | 183.6808 | 40.2786 | 90.0192 | 95.0431 | 96.9327 | 99.89 | 112.4519 | 75.4181 | 21.8105 | 613.8981 | 403.0164 | 102.58 | 103.9819 | 103.2947 | 0.77692 | 0.83045 | 0.84755 | -0.00062446 | 90.0194 | 84.1419 | 1.506 | 0.77693 | 0.00080727 | 9.099 | 6.8959 | 6.8867 | 0.83038
137220 | 38.1167 | 1800.105 | 90.1034 | 25.0454 | 40.045 | 183.7395 | 40.2003 | 90.0307 | 95.0586 | 96.9311 | 99.89 | 118.7536 | 73.956 | 21.8105 | 603.2422 | 403.0164 | 102.3171 | 103.9802 | 103.411 | 0.77644 | 0.83045 | 0.84755 | -0.00062446 | 90.0296 | 84.1661 | 1.5054 | 0.77645 | 0.00080748 | 9.1659 | 6.9614 | 6.9523 | 0.83038
137250 | 38.125 | 1800.134 | 90.1146 | 25.0282 | 40.1444 | 183.7534 | 40.0317 | 90.0396 | 95.0685 | 96.9052 | 99.86 | 110.7344 | 74.9728 | 21.5459 | 620.3873 | 403.36 | 102.3625 | 103.9653 | 103.418 | 0.77655 | 0.83045 | 0.84755 | -0.00062446 | 90.0495 | 83.9829 | 1.4373 | 0.77658 | 0.00080567 | 9.1481 | 6.9439 | 6.9348 | 0.83038
137280 | 38.1333 | 1799.403 | 90.1038 | 25.0071 | 40.1504 | 183.833 | 39.9421 | 90.0401 | 95.0616 | 96.9339 | 99.89 | 116.0926 | 77.7229 | 21.8105 | 577.5955 | 403.0164 | 102.4584 | 104.0375 | 103.2481 | 0.77628 | 0.83045 | 0.84755 | -0.00062446 | 90.0131 | 84.1366 | 1.4949 | 0.77629 | 0.00080723 | 9.189 | 6.9841 | 6.9749 | 0.83038
137310 | 38.1417 | 1799.789 | 89.9883 | 25.0193 | 40.1653 | 183.7568 | 39.8151 | 89.9643 | 95.0404 | 96.906 | 99.86 | 115.3797 | 78.4948 | 21.7652 | 554.2933 | 403.0164 | 102.0751 | 103.9887 | 103.3945 | 0.77672 | 0.83045 | 0.84755 | -0.00062446 | 89.9918 | 84.0337 | 1.5148 | 0.77672 | 0.00080629 | 9.1291 | 6.9254 | 6.9162 | 0.83038
137340 | 38.15 | 1800.148 | 89.9487 | 25.0227 | 40.117 | 183.8436 | 39.7454 | 89.9721 | 95.0467 | 96.9077 | 99.86 | 115.5997 | 77.0258 | 21.5724 | 559.2008 | 403.36 | 102.143 | 103.9851 | 103.4803 | 0.77641 | 0.83045 | 0.84755 | -0.00062446 | 89.967 | 84.0621 | 1.5096 | 0.77639 | 0.00080662 | 9.1752 | 6.9705 | 6.9613 | 0.83038
137370 | 38.1583 | 1799.899 | 89.9158 | 25.0386 | 40.0733 | 183.7773 | 39.7261 | 89.9296 | 95.0187 | 96.9231 | 99.8619 | 111.8801 | 79.7529 | 21.6148 | 588.2283 | 403.36 | 102.0221 | 103.9953 | 103.279 | 0.77611 | 0.83045 | 0.84755 | -0.00062446 | 89.9346 | 84.0206 | 1.5033 | 0.77607 | 0.00080629 | 9.2206 | 7.015 | 7.0058 | 0.83038
137400 | 38.1667 | 1799.984 | 89.9126 | 25.0107 | 39.9053 | 183.7335 | 39.8165 | 89.9549 | 95.0009 | 96.9329 | 99.89 | 116.9338 | 75.5255 | 21.7324 | 608.491 | 403.36 | 102.0174 | 104.0285 | 103.3253 | 0.7737 | 0.83045 | 0.84755 | -0.00062446 | 89.9459 | 84.0899 | 1.5098 | 0.77366 | 0.00080693 | 9.5602 | 7.3477 | 7.3385 | 0.83038
137430 | 38.175 | 1800.03 | 89.8848 | 25.0247 | 39.7604 | 183.7194 | 39.9768 | 89.9466 | 95.0138 | 96.8991 | 99.86 | 111.5266 | 77.4845 | 21.6394 | 612.5713 | 403.36 | 102.1037 | 103.999 | 103.3309 | 0.77672 | 0.83045 | 0.84755 | -0.00062446 | 89.9455 | 83.9103 | 1.5034 | 0.77669 | 0.00080521 | 9.1334 | 6.9295 | 6.9204 | 0.83038
137460 | 38.1833 | 1800.417 | 89.809 | 24.9865 | 39.6918 | 183.6057 | 40.1356 | 89.9549 | 94.9938 | 96.9011 | 99.86 | 117.1079 | 76.4351 | 21.5948 | 603.793 | 403.36 | 102.1623 | 104.0114 | 103.3246 | 0.77651 | 0.83045 | 0.84755 | -0.00062446 | 89.9591 | 83.9568 | 1.5018 | 0.77648 | 0.00080562 | 9.1618 | 6.9573 | 6.9482 | 0.83038
137490 | 38.1917 | 1800.216 | 89.7566 | 25.0018 | 39.6791 | 183.576 | 40.2085 | 89.9328 | 94.9906 | 96.9011 | 99.86 | 112.93 | 77.7467 | 21.7734 | 589.8907 | 403.36 | 102.4613 | 104.0085 | 103.372 | 0.77577 | 0.83045 | 0.84755 | -0.00062446 | 89.9126 | 83.9618 | 1.5 | 0.77572 | 0.00080578 | 9.27 | 7.0634 | 7.0542 | 0.83038
137520 | 38.2 | 1799.777 | 89.8953 | 25.0269 | 39.6974 | 183.6644 | 40.3107 | 89.9587 | 95.0107 | 96.9003 | 99.86 | 114.4601 | 80.8946 | 21.7715 | 554.7021 | 403.36 | 102.3766 | 104.0233 | 103.4822 | 0.77641 | 0.83045 | 0.84755 | -0.00062446 | 89.9437 | 83.9461 | 1.5024 | 0.77637 | 0.00080556 | 9.1772 | 6.9725 | 6.9634 | 0.83038
137550 | 38.2083 | 1799.541 | 90.0239 | 25.0147 | 39.7481 | 183.6555 | 40.323 | 90.0303 | 94.989 | 96.9019 | 99.86 | 114.2587 | 78.4344 | 21.5899 | 556.8256 | 403.36 | 102.3577 | 104.0067 | 103.4204 | 0.77643 | 0.83045 | 0.84755 | -0.00062446 | 89.9743 | 84.1107 | 1.5419 | 0.77642 | 0.00080707 | 9.1712 | 6.9666 | 6.9574 | 0.83038
137580 | 38.2167 | 1799.687 | 90.1028 | 25.0308 | 39.8134 | 183.7582 | 40.2747 | 90.0631 | 95.0321 | 96.9297 | 99.89 | 119.9324 | 78.978 | 21.7707 | 585.1955 | 403.0164 | 102.5218 | 104.0337 | 103.2913 | 0.7761 | 0.83045 | 0.84755 | -0.00062446 | 90.0465 | 84.0897 | 1.5041 | 0.77613 | 0.0008067 | 9.2119 | 7.0064 | 6.9973 | 0.83038
137610 | 38.225 | 1800.723 | 90.1755 | 25.0105 | 39.901 | 183.6929 | 40.0846 | 90.0791 | 95.0782 | 96.9035 | 99.86 | 117.5756 | 77.9332 | 21.547 | 611.3381 | 403.0164 | 102.6117 | 104.0061 | 103.347 | 0.7767 | 0.83045 | 0.84755 | -0.00062446 | 90.0539 | 84.1062 | 1.5024 | 0.77674 | 0.00080685 | 9.1262 | 6.9225 | 6.9134 | 0.83038
137640 | 38.2333 | 1800.67 | 90.2265 | 24.9722 | 39.9119 | 183.7493 | 39.871 | 90.1009 | 95.0935 | 96.9038 | 99.86 | 112.8896 | 78.3476 | 21.6352 | 621.4084 | 403.0164 | 102.5372 | 104.0133 | 103.3435 | 0.77641 | 0.83045 | 0.84755 | -0.00062446 | 90.0826 | 84.1371 | 1.5027 | 0.77646 | 0.00080708 | 9.165 | 6.9605 | 6.9514 | 0.83038
137670 | 38.2417 | 1800.201 | 90.2831 | 25.0505 | 39.9762 | 183.9458 | 39.7724 | 90.0831 | 95.1129 | 96.8977 | 99.86 | 119.2607 | 74.2651 | 21.7092 | 615.8422 | 403.0164 | 102.5547 | 103.9946 | 103.3924 | 0.77581 | 0.83045 | 0.84755 | -0.00062446 | 90.0681 | 84.1013 | 1.5209 | 0.77585 | 0.00080677 | 9.2512 | 7.045 | 7.0358 | 0.83038
137700 | 38.25 | 1799.806 | 90.2483 | 25.0484 | 39.9445 | 183.8671 | 39.7053 | 90.0511 | 95.0802 | 96.9319 | 99.89 | 113.6566 | 73.6125 | 21.8105 | 561.316 | 403.0164 | 102.8508 | 104.0364 | 103.2678 | 0.77672 | 0.83045 | 0.84755 | -0.00062446 | 90.0654 | 84.1151 | 1.5086 | 0.77676 | 0.00080691 | 9.1232 | 6.9195 | 6.9104 | 0.83038
137730 | 38.2583 | 1799.978 | 90.2053 | 25.0128 | 39.9205 | 183.9346 | 39.6977 | 90.0316 | 95.0746 | 96.9014 | 99.86 | 114.8367 | 78.6813 | 21.7208 | 559.993 | 403.0164 | 102.6462 | 103.9981 | 103.33 | 0.77672 | 0.83045 | 0.84755 | -0.00062446 | 90.035 | 83.9532 | 1.5054 | 0.77674 | 0.00080542 | 9.1253 | 6.9216 | 6.9125 | 0.83038
137760 | 38.2667 | 1799.947 | 90.1646 | 25.0308 | 39.8877 | 183.8998 | 39.7783 | 90.0122 | 95.0583 | 96.9051 | 99.86 | 112.7203 | 77.2655 | 21.7803 | 574.939 | 403.0164 | 102.3484 | 104.0055 | 103.3782 | 0.77578 | 0.83045 | 0.84755 | -0.00062446 | 89.9772 | 83.9703 | 1.5076 | 0.77577 | 0.00080571 | 9.2621 | 7.0557 | 7.0465 | 0.83038
137790 | 38.275 | 1800.084 | 90.0897 | 25.0414 | 39.8515 | 183.911 | 39.9698 | 89.9809 | 95.0375 | 96.9109 | 99.8605 | 117.0969 | 76.5547 | 21.254 | 599.8937 | 403.36 | 102.3237 | 103.9933 | 103.4556 | 0.77546 | 0.83045 | 0.84755 | -0.00062446 | 90.0263 | 84.1664 | 1.505 | 0.77548 | 0.00080749 | 9.3031 | 7.0959 | 7.0867 | 0.83038
137820 | 38.2833 | 1800.304 | 90.0679 | 25.0544 | 39.7991 | 183.9986 | 40.068 | 89.9755 | 95.0228 | 96.9046 | 99.86 | 110.5213 | 76.5973 | 21.6687 | 604.5041 | 403.36 | 102.4886 | 104.002 | 103.5483 | 0.77666 | 0.83045 | 0.84755 | -0.00062446 | 89.9904 | 84.0462 | 1.5061 | 0.77665 | 0.00080641 | 9.1378 | 6.9338 | 6.9247 | 0.83038
137850 | 38.2917 | 1799.433 | 90.049 | 25.0627 | 39.7699 | 183.8591 | 40.1985 | 89.9941 | 95.018 | 96.9314 | 99.89 | 116.3561 | 80.6722 | 21.8097 | 609.8196 | 403.36 | 102.5781 | 104.0386 | 103.2736 | 0.7761 | 0.83045 | 0.84755 | -0.00062446 | 89.9927 | 84.0197 | 1.5103 | 0.77609 | 0.00080615 | 9.2167 | 7.0112 | 7.002 | 0.83038
137880 | 38.3 | 1799.742 | 90.0357 | 25.0397 | 39.7741 | 183.7392 | 40.3071 | 89.9952 | 95.0443 | 96.9295 | 99.89 | 116.5946 | 79.4337 | 21.8105 | 597.3113 | 403.0164 | 102.6433 | 104.0314 | 103.2941 | 0.77672 | 0.83045 | 0.84755 | -0.00062446 | 90.0024 | 84.0001 | 1.5047 | 0.77672 | 0.00080594 | 9.1282 | 6.9244 | 6.9153 | 0.83038
137910 | 38.3083 | 1799.951 | 90.0671 | 25.0562 | 39.808 | 183.8233 | 40.3777 | 90.0121 | 95.0179 | 96.918 | 99.8746 | 117.3934 | 78.4569 | 21.8027 | 581.3519 | 403.36 | 102.4467 | 104.0314 | 103.5063 | 0.77608 | 0.83045 | 0.84755 | -0.00062446 | 90.0031 | 84.0226 | 1.5132 | 0.77608 | 0.00080616 | 9.2181 | 7.0125 | 7.0034 | 0.83038
137940 | 38.3167 | 1800.383 | 90.0468 | 25.0291 | 39.839 | 183.7712 | 40.2885 | 90.0107 | 95.0145 | 96.9189 | 99.8633 | 113.9933 | 81.1512 | 21.8043 | 565.1664 | 403.36 | 102.5333 | 104.0053 | 103.3821 | 0.7761 | 0.83045 | 0.84755 | -0.00062446 | 89.9866 | 84.0417 | 1.5131 | 0.77609 | 0.00080638 | 9.2174 | 7.0119 | 7.0027 | 0.83038
137970 | 38.325 | 1800.383 | 90.0502 | 25.0659 | 39.9149 | 183.8452 | 40.1746 | 89.9638 | 95.0469 | 96.9033 | 99.861 | 117.0464 | 76.6786 | 21.7671 | 558.7442 | 403.36 | 102.5321 | 103.9998 | 103.3662 | 0.7764 | 0.83045 | 0.84755 | -0.00062446 | 89.9935 | 83.9083 | 1.5076 | 0.7764 | 0.00080508 | 9.1734 | 6.9688 | 6.9596 | 0.83038
138000 | 38.3333 | 1799.265 | 90.0367 | 25.0702 | 39.9423 | 183.8206 | 39.8999 | 89.978 | 95.0103 | 96.9304 | 99.89 | 110.247 | 76.1378 | 21.8069 | 588.3234 | 403.0164 | 102.3914 | 104.0151 | 103.2461 | 0.77679 | 0.83045 | 0.84755 | -0.00062446 | 89.9714 | 83.9909 | 1.4447 | 0.77677 | 0.00080592 | 9.1212 | 6.9176 | 6.9085 | 0.83038
138030 | 38.3417 | 1800.616 | 90.0743 | 25.0401 | 40.0181 | 183.8059 | 39.7509 | 89.9965 | 95.0167 | 96.9247 | 99.8743 | 118.6597 | 75.7125 | 21.4266 | 610.3737 | 403.0164 | 102.362 | 104.0217 | 103.366 | 0.77578 | 0.83045 | 0.84755 | -0.00062446 | 90.0162 | 83.9244 | 1.515 | 0.77579 | 0.00080519 | 9.259 | 7.0526 | 7.0434 | 0.83038
138060 | 38.35 | 1799.256 | 90.0975 | 25.0334 | 40.0287 | 183.8515 | 39.6341 | 90.0097 | 95.0509 | 96.9372 | 99.89 | 113.9285 | 75.2946 | 21.8062 | 618.9521 | 403.0164 | 102.5763 | 104.0382 | 103.2874 | 0.77641 | 0.83045 | 0.84755 | -0.00062446 | 90.0145 | 84.0708 | 1.5064 | 0.77642 | 0.00080659 | 9.171 | 6.9664 | 6.9572 | 0.83038
138090 | 38.3583 | 1800.047 | 90.0881 | 25.0321 | 40.0268 | 183.8196 | 39.5974 | 89.9744 | 95.0341 | 96.918 | 99.8853 | 122.8262 | 74.1917 | 21.6808 | 611.3984 | 403.36 | 102.5282 | 104.0215 | 103.4699 | 0.77635 | 0.83045 | 0.84755 | -0.00062446 | 89.9605 | 83.9438 | 1.5051 | 0.77633 | 0.0008055 | 9.1833 | 6.9785 | 6.9693 | 0.83038
138120 | 38.3667 | 1800.55 | 90.0648 | 25.0283 | 39.9644 | 183.9415 | 39.6663 | 89.9868 | 95.0363 | 96.9154 | 99.8702 | 104.3086 | 74.5539 | 21.81 | 582.9155 | 403.36 | 102.4657 | 104.0323 | 103.5484 | 0.77589 | 0.83045 | 0.84755 | -0.00062446 | 89.9565 | 84.0925 | 1.5064 | 0.77586 | 0.00080693 | 9.2497 | 7.0435 | 7.0343 | 0.83038
138150 | 38.375 | 1799.699 | 90.062 | 25.0747 | 39.9331 | 183.8909 | 39.866 | 90.0093 | 95.0443 | 96.9283 | 99.89 | 117.3981 | 75.4606 | 21.8105 | 554.8151 | 403.36 | 102.5982 | 104.031 | 103.2665 | 0.77641 | 0.83045 | 0.84755 | -0.00062446 | 89.9563 | 84.1995 | 1.5031 | 0.77638 | 0.00080796 | 9.1762 | 6.9715 | 6.9624 | 0.83038
138180 | 38.3833 | 1800.39 | 90.0106 | 25.0585 | 39.918 | 184.0111 | 40.0118 | 89.9899 | 95.04 | 96.9144 | 99.8864 | 114.82 | 76.638 | 21.6401 | 571.6995 | 403.36 | 102.5492 | 104.0089 | 103.3692 | 0.77663 | 0.83045 | 0.84755 | -0.00062446 | 89.9637 | 83.9334 | 1.507 | 0.7766 | 0.00080539 | 9.145 | 6.9409 | 6.9317 | 0.83038
138210 | 38.3917 | 1799.681 | 90.0098 | 25.1062 | 39.8729 | 183.9303 | 40.1328 | 89.9964 | 95.0363 | 96.9287 | 99.8892 | 113.7946 | 77.9504 | 21.4618 | 579.1844 | 403.36 | 102.5158 | 104.0066 | 103.4564 | 0.77597 | 0.83045 | 0.84755 | -0.00062446 | 89.979 | 83.9085 | 1.5078 | 0.77596 | 0.00080512 | 9.2357 | 7.0298 | 7.0206 | 0.83038
138240 | 38.4 | 1799.507 | 90.0295 | 25.0855 | 39.8447 | 183.9426 | 40.2434 | 89.9847 | 94.9968 | 96.9229 | 99.8823 | 113.7449 | 76.8462 | 21.549 | 595.737 | 403.36 | 102.5224 | 104.0058 | 103.4066 | 0.77642 | 0.83045 | 0.84755 | -0.00062446 | 89.9765 | 83.9794 | 1.5362 | 0.7764 | 0.0008058 | 9.173 | 6.9684 | 6.9592 | 0.83038
138270 | 38.4083 | 1799.774 | 90.0059 | 25.0172 | 39.8703 | 183.9527 | 40.2819 | 89.9919 | 95.009 | 96.9312 | 99.8899 | 115.5592 | 80.3037 | 21.3326 | 609.7075 | 403.36 | 102.5475 | 104.0278 | 103.4024 | 0.77603 | 0.83045 | 0.84755 | -0.00062446 | 89.9811 | 83.9374 | 1.5056 | 0.77601 | 0.00080539 | 9.2278 | 7.022 | 7.0129 | 0.83038
138300 | 38.4167 | 1800.07 | 90.0314 | 25.059 | 39.882 | 183.8747 | 40.2448 | 89.9781 | 95.0154 | 96.9276 | 99.8858 | 114.0473 | 81.2392 | 21.5817 | 615.8503 | 403.36 | 102.4997 | 104.0324 | 103.3571 | 0.77641 | 0.83045 | 0.84755 | -0.00062446 | 89.968 | 83.8469 | 1.5052 | 0.77639 | 0.00080455 | 9.1746 | 6.97 | 6.9608 | 0.83038
138330 | 38.425 | 1800.437 | 90.0323 | 25.0154 | 39.9139 | 183.8079 | 40.1677 | 90.0131 | 95.0261 | 96.9314 | 99.89 | 115.5072 | 79.1461 | 21.6302 | 597.4419 | 403.0164 | 102.5628 | 104.0291 | 103.3342 | 0.77556 | 0.83045 | 0.84755 | -0.00062446 | 89.9772 | 83.8967 | 1.495 | 0.77555 | 0.00080501 | 9.2933 | 7.0863 | 7.0771 | 0.83038
138360 | 38.4333 | 1800.448 | 90.0346 | 24.9757 | 39.9452 | 183.9585 | 39.9917 | 89.9992 | 95.0216 | 96.9266 | 99.89 | 116.4679 | 79.171 | 21.8105 | 563.8936 | 403.36 | 102.6381 | 104.0408 | 103.4833 | 0.77641 | 0.83045 | 0.84755 | -0.00062446 | 89.9932 | 84.0029 | 1.5067 | 0.7764 | 0.00080599 | 9.1729 | 6.9682 | 6.9591 | 0.83038
138390 | 38.4417 | 1799.259 | 90.0563 | 25.015 | 39.9693 | 184.0207 | 39.8764 | 90.023 | 95.0395 | 96.9338 | 99.89 | 119.5736 | 80.4245 | 21.7641 | 554.3432 | 403.36 | 102.4772 | 104.0337 | 103.6015 | 0.77597 | 0.83045 | 0.84755 | -0.00062446 | 90.0141 | 84.1601 | 1.5084 | 0.77597 | 0.00080745 | 9.2335 | 7.0276 | 7.0184 | 0.83038
138420 | 38.45 | 1799.275 | 89.9744 | 24.9691 | 39.9206 | 183.9695 | 39.7661 | 89.9667 | 95.0239 | 96.9311 | 99.89 | 113.9706 | 78.8854 | 21.8069 | 573.1912 | 403.36 | 102.5388 | 104.0078 | 103.4462 | 0.77641 | 0.83045 | 0.84755 | -0.00062446 | 89.9853 | 83.997 | 1.5027 | 0.7764 | 0.00080595 | 9.1736 | 6.9689 | 6.9598 | 0.83038
138450 | 38.4583 | 1799.788 | 89.9618 | 25.0308 | 39.941 | 184.0064 | 39.7343 | 89.9668 | 95.0396 | 96.9307 | 99.89 | 116.9523 | 79.1731 | 21.8105 | 610.0969 | 403.0164 | 102.6352 | 104.0262 | 103.2732 | 0.77615 | 0.83045 | 0.84755 | -0.00062446 | 89.96 | 83.8937 | 1.5044 | 0.77612 | 0.00080502 | 9.2129 | 7.0074 | 6.9983 | 0.83038
138480 | 38.4667 | 1800.546 | 89.9276 | 24.9934 | 39.8991 | 183.8975 | 39.7405 | 89.9597 | 95.0131 | 96.9331 | 99.89 | 114.3567 | 77.8378 | 21.4865 | 620.0401 | 403.36 | 102.5536 | 104.0372 | 103.4271 | 0.7761 | 0.83045 | 0.84755 | -0.00062446 | 89.9771 | 83.8768 | 1.4974 | 0.77608 | 0.00080482 | 9.2182 | 7.0126 | 7.0035 | 0.83038
138510 | 38.475 | 1799.669 | 89.8949 | 25.0368 | 39.8603 | 183.9766 | 39.8729 | 89.9735 | 95.0344 | 96.9303 | 99.89 | 114.2005 | 78.6566 | 21.6526 | 622.1251 | 403.36 | 102.4698 | 104.047 | 103.3682 | 0.77482 | 0.83045 | 0.84755 | -0.00062446 | 89.9685 | 83.9704 | 1.5042 | 0.7748 | 0.00080573 | 9.3986 | 7.1894 | 7.1802 | 0.83038
138540 | 38.4833 | 1799.989 | 89.8668 | 25.0387 | 39.8442 | 183.9736 | 39.9742 | 89.9715 | 94.9792 | 96.9313 | 99.89 | 113.5031 | 80.1793 | 21.2155 | 580.7381 | 403.36 | 102.4538 | 104.0402 | 103.3579 | 0.77658 | 0.83045 | 0.84755 | -0.00062446 | 89.9225 | 83.8947 | 1.4995 | 0.77654 | 0.00080511 | 9.1544 | 6.9501 | 6.941 | 0.83038
138570 | 38.4917 | 1800.329 | 89.8382 | 25.0333 | 39.8268 | 183.8815 | 40.0718 | 89.9668 | 94.9878 | 96.93 | 99.89 | 116.5521 | 78.2428 | 21.8104 | 554.774 | 403.36 | 102.5148 | 104.0378 | 103.3816 | 0.77641 | 0.83045 | 0.84755 | -0.00062446 | 89.9629 | 83.8688 | 1.5071 | 0.77639 | 0.00080477 | 9.175 | 6.9704 | 6.9612 | 0.83038
138600 | 38.5 | 1799.952 | 89.8593 | 25.0343 | 39.8294 | 183.9347 | 40.1766 | 89.9825 | 94.9894 | 96.9243 | 99.89 | 115.2071 | 80.2497 | 21.7996 | 561.9829 | 403.36 | 102.5023 | 104.0318 | 103.4291 | 0.77607 | 0.83045 | 0.84755 | -0.00062446 | 89.9791 | 83.9586 | 1.5012 | 0.77605 | 0.0008056 | 9.2225 | 7.0169 | 7.0077 | 0.83038
138630 | 38.5083 | 1800.255 | 89.8815 | 25.0262 | 39.8591 | 183.9634 | 40.2971 | 90.0059 | 94.9916 | 96.9327 | 99.89 | 115.1312 | 78.5975 | 21.7719 | 590.0164 | 403.36 | 102.6701 | 104.0292 | 103.3658 | 0.7764 | 0.83045 | 0.84755 | -0.00062446 | 90.0041 | 83.9998 | 1.5078 | 0.7764 | 0.00080594 | 9.1732 | 6.9685 | 6.9594 | 0.83038
138660 | 38.5167 | 1799.325 | 89.8942 | 25.0229 | 39.8875 | 183.9831 | 40.257 | 90.0037 | 95.0125 | 96.9333 | 99.89 | 121.4222 | 80.0755 | 21.6426 | 603.9911 | 403.36 | 102.828 | 104.0155 | 103.4892 | 0.77672 | 0.83045 | 0.84755 | -0.00062446 | 90.0102 | 83.9353 | 1.5088 | 0.77673 | 0.0008053 | 9.1277 | 6.924 | 6.9148 | 0.83038
138690 | 38.525 | 1800.091 | 89.9157 | 25.0391 | 39.9485 | 183.9745 | 40.1344 | 90.0168 | 95.0227 | 96.9353 | 99.89 | 109.797 | 78.5375 | 21.664 | 611.4974 | 403.36 | 102.6236 | 104.0344 | 103.4503 | 0.7764 | 0.83045 | 0.84755 | -0.00062446 | 90.036 | 84.0734 | 1.4996 | 0.77643 | 0.00080657 | 9.1697 | 6.9652 | 6.956 | 0.83038
138720 | 38.5333 | 1799.923 | 89.943 | 25.0205 | 39.9927 | 183.9734 | 40.0492 | 89.9904 | 95.0585 | 96.9335 | 99.89 | 112.9146 | 76.5026 | 21.8105 | 611.2424 | 403.36 | 102.5604 | 104.0419 | 103.2935 | 0.77672 | 0.83045 | 0.84755 | -0.00062446 | 89.9985 | 84.0506 | 1.5039 | 0.77671 | 0.00080644 | 9.1292 | 6.9255 | 6.9163 | 0.83038
138750 | 38.5417 | 1799.645 | 89.9924 | 25.0044 | 40.0037 | 183.9471 | 39.8802 | 90.0103 | 95.039 | 96.9324 | 99.89 | 121.8316 | 76.8169 | 21.7648 | 585.4065 | 403.0164 | 102.615 | 104.0273 | 103.3975 | 0.77585 | 0.83045 | 0.84755 | -0.00062446 | 90.0371 | 84.1442 | 1.5158 | 0.77587 | 0.00080725 | 9.2477 | 7.0415 | 7.0324 | 0.83038
138780 | 38.55 | 1800.136 | 89.9914 | 24.9468 | 40.029 | 183.8599 | 39.7734 | 89.9973 | 94.9854 | 97.0803 | 99.89 | 121.8862 | 77.5876 | 21.8105 | 565.0317 | 403.0164 | 102.694 | 104.0454 | 103.3351 | 0.77644 | 0.83045 | 0.84755 | -0.00062446 | 90.0279 | 83.9442 | 1.5083 | 0.77646 | 0.00080535 | 9.1653 | 6.9608 | 6.9516 | 0.83038
138810 | 38.5583 | 1800.536 | 90.0208 | 24.9667 | 40.0196 | 183.7708 | 39.745 | 90.0098 | 95.0489 | 97.0792 | 99.89 | 109.2727 | 80.793 | 21.8105 | 555.6605 | 403.36 | 102.5501 | 104.0387 | 103.395 | 0.77662 | 0.83045 | 0.84755 | -0.00062446 | 90.0105 | 84.0121 | 1.5069 | 0.77663 | 0.00080604 | 9.1416 | 6.9376 | 6.9285 | 0.83038
138840 | 38.5667 | 1800.249 | 90.0344 | 24.9668 | 39.9996 | 183.8766 | 39.7877 | 90.0234 | 95.0392 | 96.9358 | 99.89 | 116.6171 | 81.3398 | 21.5832 | 571.628 | 403.36 | 102.5275 | 104.0232 | 103.5582 | 0.77641 | 0.83045 | 0.84755 | -0.00062446 | 90.0413 | 84.2424 | 1.5076 | 0.77644 | 0.00080818 | 9.1681 | 6.9636 | 6.9544 | 0.83038
138870 | 38.575 | 1800.306 | 90.0051 | 24.9261 | 39.9916 | 183.9 | 39.819 | 90.0001 | 95.0102 | 96.9335 | 99.89 | 110.872 | 81.8572 | 21.7895 | 583.399 | 403.36 | 102.7351 | 104.0447 | 103.2981 | 0.77592 | 0.83045 | 0.84755 | -0.00062446 | 90.041 | 84.1188 | 1.5033 | 0.77595 | 0.000807 | 9.2372 | 7.0313 | 7.0221 | 0.83038
138900 | 38.5833 | 1799.641 | 90.0133 | 25.0061 | 40.0072 | 183.942 | 39.9545 | 90.0337 | 95.0508 | 96.9278 | 99.89 | 115.8607 | 87.4719 | 21.3267 | 620.3542 | 403.0164 | 102.639 | 104.0316 | 103.3921 | 0.77642 | 0.83045 | 0.84755 | -0.00062446 | 90.0496 | 84.0532 | 1.5009 | 0.77645 | 0.00080635 | 9.1668 | 6.9623 | 6.9531 | 0.83038
138930 | 38.5917 | 1799.795 | 89.9987 | 25.009 | 39.9172 | 183.9971 | 40.0354 | 90.0149 | 95.064 | 96.9289 | 99.89 | 112.8762 | 84.0583 | 21.5272 | 623.2374 | 403.0164 | 102.5948 | 104.0294 | 103.4901 | 0.7764 | 0.83045 | 0.84755 | -0.00062446 | 90.0332 | 83.9947 | 1.5097 | 0.77642 | 0.00080582 | 9.1706 | 6.966 | 6.9568 | 0.83038
138960 | 38.6 | 1799.888 | 90.0423 | 24.9376 | 39.8992 | 183.9271 | 40.1725 | 90.0001 | 95.053 | 96.9283 | 99.89 | 113.4521 | 77.0808 | 21.7725 | 596.0549 | 403.0164 | 102.5553 | 104.042 | 103.4359 | 0.7763 | 0.83045 | 0.84755 | -0.00062446 | 90.0391 | 83.9351 | 1.5052 | 0.77633 | 0.00080524 | 9.1836 | 6.9788 | 6.9696 | 0.83038
138990 | 38.6083 | 1800.441 | 90.0827 | 25.0007 | 39.9163 | 183.9274 | 40.2394 | 90.0282 | 95.0444 | 96.932 | 99.89 | 111.7769 | 79.7855 | 21.8105 | 560.4596 | 403.0164 | 102.5843 | 104.0456 | 103.402 | 0.77671 | 0.83045 | 0.84755 | -0.00062446 | 90.0636 | 84.1272 | 1.4999 | 0.77675 | 0.00080703 | 9.1236 | 6.92 | 6.9108 | 0.83038
139020 | 38.6167 | 1800.753 | 90.0771 | 25.0023 | 39.9573 | 183.9597 | 40.23 | 90.0243 | 95.057 | 96.9252 | 99.89 | 117.6694 | 81.8911 | 21.8104 | 557.7266 | 403.0164 | 102.5283 | 104.0268 | 103.3524 | 0.77657 | 0.83045 | 0.84755 | -0.00062446 | 90.0683 | 84.056 | 1.5132 | 0.77661 | 0.00080633 | 9.1437 | 6.9396 | 6.9305 | 0.83038
139050 | 38.625 | 1799.45 | 90.0982 | 25.0107 | 39.9876 | 183.944 | 40.1841 | 90.0473 | 95.0745 | 96.9246 | 99.89 | 114.9768 | 73.7548 | 21.7735 | 572.2911 | 403.36 | 102.5042 | 104.0258 | 103.3545 | 0.7761 | 0.83045 | 0.84755 | -0.00062446 | 90.0679 | 84.0216 | 1.4847 | 0.77614 | 0.000806 | 9.2103 | 7.0049 | 6.9958 | 0.83038
139080 | 38.6333 | 1799.388 | 90.062 | 25.0346 | 40.0249 | 183.9585 | 40.0666 | 89.9912 | 95.0309 | 96.9242 | 99.89 | 112.8652 | 73.708 | 21.6374 | 587.6922 | 403.36 | 102.6282 | 104.0343 | 103.3883 | 0.77623 | 0.83045 | 0.84755 | -0.00062446 | 90.0492 | 84.0067 | 1.4694 | 0.77626 | 0.0008059 | 9.1928 | 6.9878 | 6.9786 | 0.83038
139110 | 38.6417 | 1799.257 | 90.0859 | 25.0336 | 40.0329 | 183.9757 | 39.9505 | 90.0121 | 95.04 | 96.9313 | 99.89 | 116.9533 | 76.887 | 21.8105 | 610.9198 | 403.0164 | 102.774 | 104.0328 | 103.3575 | 0.7746 | 0.83045 | 0.84755 | -0.00062446 | 90.0256 | 84.2387 | 1.4976 | 0.77461 | 0.00080818 | 9.4256 | 7.2158 | 7.2067 | 0.83038
139140 | 38.65 | 1800.359 | 90.0818 | 25.0297 | 40.0401 | 184.0081 | 39.8364 | 89.9978 | 95.047 | 96.9281 | 99.89 | 116.2589 | 79.083 | 21.5944 | 616.1632 | 403.36 | 102.7592 | 104.0341 | 103.5172 | 0.77681 | 0.83045 | 0.84755 | -0.00062446 | 90.0185 | 84.068 | 1.5052 | 0.77682 | 0.00080656 | 9.1145 | 6.911 | 6.9019 | 0.83038
139170 | 38.6583 | 1799.857 | 90.0341 | 25.0272 | 40.0125 | 183.9561 | 39.7632 | 89.9791 | 95.0427 | 96.9298 | 99.89 | 114.9257 | 75.1474 | 21.56 | 610.2231 | 403.36 | 102.5658 | 104.0425 | 103.2949 | 0.77641 | 0.83045 | 0.84755 | -0.00062446 | 89.9979 | 84.12 | 1.5038 | 0.7764 | 0.0008071 | 9.1729 | 6.9683 | 6.9591 | 0.83038
139200 | 38.6667 | 1800.103 | 90.0204 | 25.0672 | 40.0001 | 183.955 | 39.752 | 89.9698 | 95.0364 | 96.9338 | 99.89 | 112.1314 | 73.7572 | 21.8105 | 563.79 | 403.0164 | 102.6564 | 104.0263 | 103.2073 | 0.77641 | 0.83045 | 0.84755 | -0.00062446 | 89.9553 | 84.0483 | 1.5052 | 0.77638 | 0.00080651 | 9.1762 | 6.9715 | 6.9623 | 0.83038
139230 | 38.675 | 1800.408 | 90.0122 | 25.0339 | 39.9827 | 183.956 | 39.8265 | 89.9757 | 95.0028 | 96.931 | 99.89 | 124.7629 | 73.6332 | 21.7188 | 564.3085 | 403.36 | 102.4254 | 104.0398 | 103.404 | 0.77572 | 0.83045 | 0.84755 | -0.00062446 | 89.9921 | 84.0457 | 1.5055 | 0.77572 | 0.0008064 | 9.2697 | 7.0631 | 7.0539 | 0.83038
139260 | 38.6833 | 1799.897 | 89.9872 | 25.0645 | 39.9812 | 184.0456 | 39.8747 | 89.9736 | 95.0131 | 96.9267 | 99.89 | 107.933 | 80.2053 | 21.8082 | 560.7582 | 403.36 | 102.4494 | 104.0289 | 103.3729 | 0.77653 | 0.83045 | 0.84755 | -0.00062446 | 89.9885 | 83.9197 | 1.5097 | 0.77652 | 0.0008052 | 9.1566 | 6.9523 | 6.9431 | 0.83038
139290 | 38.6917 | 1799.836 | 89.9487 | 25.0533 | 39.9747 | 184.0594 | 40.0942 | 89.9857 | 95.0179 | 96.9288 | 99.89 | 116.7076 | 77.6373 | 21.6824 | 573.9376 | 403.0164 | 102.5097 | 104.0346 | 103.3885 | 0.77622 | 0.83045 | 0.84755 | -0.00062446 | 89.9694 | 83.9574 | 1.5066 | 0.7762 | 0.00080561 | 9.2012 | 6.996 | 6.9869 | 0.83038
139320 | 38.7 | 1799.604 | 89.9181 | 25.0277 | 39.9412 | 183.9609 | 40.1908 | 89.9629 | 95.0368 | 96.931 | 99.89 | 115.9627 | 77.1339 | 21.8105 | 610.7345 | 403.36 | 102.4223 | 104.0366 | 103.28 | 0.77611 | 0.83045 | 0.84755 | -0.00062446 | 89.9681 | 84.1154 | 1.503 | 0.77609 | 0.00080713 | 9.2175 | 7.012 | 7.0028 | 0.83038
139350 | 38.7083 | 1799.944 | 89.7737 | 24.9924 | 39.9697 | 183.8498 | 40.2486 | 89.929 | 94.9999 | 96.9356 | 99.89 | 117.4552 | 78.8079 | 21.6856 | 621.9954 | 403.36 | 102.3155 | 104.0392 | 103.3342 | 0.77672 | 0.83045 | 0.84755 | -0.00062446 | 89.9863 | 84.0338 | 1.5045 | 0.77671 | 0.0008063 | 9.1297 | 6.9259 | 6.9167 | 0.83038
139380 | 38.7167 | 1799.445 | 89.7026 | 25.0076 | 39.9805 | 183.8517 | 40.2156 | 89.9217 | 94.9655 | 96.939 | 99.89 | 112.2819 | 79.817 | 21.4854 | 612.539 | 403.36 | 102.3875 | 104.0362 | 103.3885 | 0.776 | 0.83045 | 0.84755 | -0.00062446 | 89.9285 | 83.9515 | 1.5048 | 0.77595 | 0.00080564 | 9.2368 | 7.0309 | 7.0217 | 0.83038
139410 | 38.725 | 1799.749 | 89.782 | 25.0388 | 39.9339 | 183.8419 | 40.1934 | 89.9698 | 94.9638 | 96.934 | 99.89 | 115.1038 | 80.491 | 21.8101 | 573.1381 | 403.36 | 102.3047 | 104.0389 | 103.4901 | 0.77672 | 0.83045 | 0.84755 | -0.00062446 | 89.9366 | 84.0198 | 1.5035 | 0.77668 | 0.00080628 | 9.134 | 6.9301 | 6.921 | 0.83038
139440 | 38.7333 | 1799.999 | 89.8324 | 25.0364 | 39.9479 | 183.8456 | 40.0814 | 89.9675 | 94.9895 | 96.9284 | 99.89 | 117.7352 | 78.6032 | 21.7036 | 565.3915 | 403.36 | 102.4675 | 104.0256 | 103.524 | 0.77658 | 0.83045 | 0.84755 | -0.00062446 | 89.9692 | 84.0613 | 1.5035 | 0.77656 | 0.0008066 | 9.1506 | 6.9464 | 6.9373 | 0.83038
139470 | 38.7417 | 1799.569 | 89.9129 | 25.0647 | 39.9975 | 183.8123 | 39.9285 | 89.9935 | 94.9938 | 96.9279 | 99.89 | 119.7992 | 83.6298 | 21.6056 | 571.3677 | 403.36 | 102.2322 | 104.0235 | 103.3614 | 0.77591 | 0.83045 | 0.84755 | -0.00062446 | 89.9701 | 84.1124 | 1.5075 | 0.77589 | 0.00080709 | 9.2457 | 7.0396 | 7.0304 | 0.83038
139500 | 38.75 | 1800.064 | 89.9562 | 25.0045 | 40.0156 | 183.8568 | 39.8357 | 90.0416 | 95.0165 | 96.9311 | 99.89 | 116.2041 | 80.3653 | 21.5708 | 588.7042 | 403.0164 | 102.5693 | 104.028 | 103.3404 | 0.77618 | 0.83045 | 0.84755 | -0.00062446 | 89.9662 | 83.9634 | 1.4904 | 0.77616 | 0.00080567 | 9.2079 | 7.0026 | 6.9934 | 0.83038
139530 | 38.7583 | 1799.623 | 90.002 | 24.9908 | 39.9899 | 183.9386 | 39.7596 | 90.0429 | 95.02 | 96.9323 | 99.89 | 112.8969 | 81.8658 | 21.6943 | 602.0761 | 403.36 | 102.601 | 104.047 | 103.3763 | 0.77669 | 0.83045 | 0.84755 | -0.00062446 | 90.0176 | 83.9901 | 1.5052 | 0.7767 | 0.00080581 | 9.1307 | 6.9269 | 6.9178 | 0.83038
139560 | 38.7667 | 1800.389 | 90.06 | 25.0188 | 40.0096 | 183.855 | 39.7505 | 90.0306 | 95.071 | 96.9289 | 99.89 | 117.5266 | 79.3528 | 21.6985 | 625.2081 | 403.0164 | 102.6346 | 104.0431 | 103.3295 | 0.77623 | 0.83045 | 0.84755 | -0.00062446 | 90.0099 | 83.9603 | 1.5035 | 0.77623 | 0.00080554 | 9.1971 | 6.992 | 6.9829 | 0.83038
139590 | 38.775 | 1799.963 | 90.0929 | 25.0042 | 39.9797 | 183.7296 | 39.8403 | 90.0648 | 95.0636 | 96.9269 | 99.89 | 116.9338 | 81.2972 | 21.6771 | 607.1189 | 403.0164 | 102.468 | 104.0435 | 103.3012 | 0.77623 | 0.83045 | 0.84755 | -0.00062446 | 90.035 | 84.005 | 1.5014 | 0.77625 | 0.00080592 | 9.1943 | 6.9893 | 6.9801 | 0.83038
139620 | 38.7833 | 1799.921 | 90.1397 | 25.0745 | 39.9397 | 183.6616 | 39.9404 | 90.0934 | 95.0423 | 96.9368 | 99.89 | 113.4696 | 81.4621 | 21.8105 | 559.392 | 403.0164 | 102.546 | 104.0508 | 103.2529 | 0.77661 | 0.83045 | 0.84755 | -0.00062446 | 90.0628 | 84.0408 | 1.5004 | 0.77665 | 0.0008062 | 9.1387 | 6.9347 | 6.9256 | 0.83038
139650 | 38.7917 | 1800.082 | 90.1454 | 25.0232 | 39.9539 | 183.7124 | 40.101 | 90.0574 | 95.0574 | 96.9355 | 99.8975 | 118.8703 | 83.1179 | 21.8105 | 568.9545 | 403.0164 | 102.5813 | 104.0237 | 103.2807 | 0.77641 | 0.83045 | 0.84755 | -0.00062446 | 90.0174 | 84.1281 | 1.5091 | 0.77642 | 0.00080714 | 9.1709 | 6.9663 | 6.9571 | 0.83038
139680 | 38.8 | 1800.379 | 90.1631 | 25.0264 | 39.948 | 183.7598 | 40.2244 | 90.0924 | 95.0646 | 96.9301 | 99.89 | 115.1599 | 81.8796 | 21.8105 | 585.3092 | 403.0164 | 102.6245 | 104.0262 | 103.2184 | 0.77672 | 0.83045 | 0.84755 | -0.00062446 | 90.0438 | 84.1346 | 1.509 | 0.77675 | 0.00080714 | 9.1246 | 6.9209 | 6.9118 | 0.83038
139710 | 38.8083 | 1800.002 | 90.1571 | 25.0506 | 39.9974 | 183.8277 | 40.3281 | 90.0611 | 95.0878 | 96.9318 | 99.89 | 122.7392 | 77.641 | 21.6527 | 594.4475 | 403.0164 | 102.7198 | 104.0263 | 103.427 | 0.77641 | 0.83045 | 0.84755 | -0.00062446 | 90.0511 | 83.9255 | 1.5004 | 0.77644 | 0.00080512 | 9.1678 | 6.9632 | 6.9541 | 0.83038
139740 | 38.8167 | 1800.33 | 90.1543 | 25.0455 | 40.0569 | 183.8083 | 40.3236 | 90.0455 | 95.0726 | 96.9365 | 99.89 | 110.9003 | 76.7178 | 21.5397 | 613.8377 | 403.0164 | 102.6395 | 104.029 | 103.43 | 0.77612 | 0.83045 | 0.84755 | -0.00062446 | 90.0258 | 84.0746 | 1.5038 | 0.77614 | 0.00080661 | 9.2103 | 7.0049 | 6.9958 | 0.83038
139770 | 38.825 | 1800.348 | 90.1212 | 25.062 | 40.1169 | 183.8499 | 40.293 | 90.0499 | 95.1019 | 96.9386 | 99.89 | 118.2558 | 75.6046 | 21.7318 | 621.3457 | 403.0164 | 102.387 | 104.0239 | 103.3546 | 0.77413 | 0.83045 | 0.84755 | -0.00062446 | 90.0323 | 84.149 | 1.4962 | 0.77415 | 0.00080731 | 9.4913 | 7.2802 | 7.271 | 0.83038
139800 | 38.8333 | 1799.935 | 90.1132 | 25.0251 | 40.1805 | 183.8616 | 40.1413 | 89.9975 | 95.0411 | 96.9365 | 99.89 | 112.3309 | 78.1796 | 21.7545 | 599.9706 | 403.0164 | 102.541 | 104.0424 | 103.4223 | 0.77652 | 0.83045 | 0.84755 | -0.00062446 | 90.0189 | 83.9992 | 1.5033 | 0.77653 | 0.0008059 | 9.1546 | 6.9504 | 6.9412 | 0.83038
139830 | 38.8417 | 1800.726 | 90.109 | 25.0382 | 40.2633 | 183.9501 | 39.9616 | 89.9992 | 95.0386 | 96.9335 | 99.89 | 116.1502 | 77.7728 | 21.8104 | 566.1544 | 403.0164 | 102.4695 | 104.0234 | 103.4156 | 0.77641 | 0.83045 | 0.84755 | -0.00062446 | 89.9777 | 84.0735 | 1.5032 | 0.77639 | 0.0008067 | 9.1743 | 6.9696 | 6.9604 | 0.83038
139860 | 38.85 | 1800.54 | 90.1082 | 25.0595 | 40.3091 | 183.9412 | 39.7544 | 89.9573 | 95.033 | 96.9321 | 99.89 | 114.3864 | 76.4817 | 21.8095 | 562.5892 | 403.36 | 102.3462 | 104.0358 | 103.3216 | 0.77641 | 0.83045 | 0.84755 | -0.00062446 | 89.9575 | 83.935 | 1.5036 | 0.77638 | 0.00080542 | 9.176 | 6.9713 | 6.9621 | 0.83038
139890 | 38.8583 | 1799.861 | 90.0927 | 25.052 | 40.3404 | 183.9883 | 39.6491 | 89.9806 | 95.0297 | 96.9428 | 99.8977 | 115.2248 | 75.2409 | 21.8105 | 589.5019 | 403.0164 | 102.3724 | 104.0242 | 103.2623 | 0.77609 | 0.83045 | 0.84755 | -0.00062446 | 89.9927 | 84.0338 | 1.4962 | 0.77609 | 0.00080629 | 9.2173 | 7.0117 | 7.0026 | 0.83038
139920 | 38.8667 | 1799.272 | 90.0639 | 24.9773 | 40.3098 | 183.9691 | 39.614 | 89.9544 | 95.0276 | 96.9345 | 99.89 | 119.7655 | 75.8921 | 21.5474 | 594.2264 | 403.0164 | 102.1843 | 104.0341 | 102.4706 | 0.77641 | 0.83045 | 0.84755 | -0.00062446 | 89.9665 | 83.9765 | 1.5041 | 0.77639 | 0.0008058 | 9.1752 | 6.9705 | 6.9614 | 0.83038
139950 | 38.875 | 1800.698 | 90.0244 | 25.035 | 40.2403 | 183.9794 | 39.7334 | 89.9624 | 95.0059 | 96.9364 | 99.89 | 110.8787 | 76.4819 | 21.3993 | 604.6666 | 403.0164 | 102.4303 | 104.045 | 101.7945 | 0.77643 | 0.83045 | 0.84755 | -0.00062446 | 89.955 | 83.9102 | 1.4494 | 0.7764 | 0.00080519 | 9.1731 | 6.9685 | 6.9593 | 0.83038
139980 | 38.8833 | 1799.997 | 90.0288 | 25.0605 | 40.1761 | 183.906 | 39.9195 | 89.9297 | 95.0291 | 96.9325 | 99.89 | 111.4036 | 79.328 | 21.558 | 614.7437 | 403.36 | 102.3157 | 104.0321 | 101.2955 | 0.77641 | 0.83045 | 0.84755 | -0.00062446 | 89.9793 | 83.8959 | 1.509 | 0.77639 | 0.00080499 | 9.1744 | 6.9697 | 6.9606 | 0.83038
140010 | 38.8917 | 1800.091 | 90.0215 | 25.0385 | 40.1365 | 183.9853 | 40.0025 | 89.9632 | 95.0222 | 96.935 | 99.89 | 119.9505 | 75.3757 | 21.6352 | 601.5187 | 403.36 | 102.4524 | 104.0392 | 100.9329 | 0.77566 | 0.83045 | 0.84755 | -0.00062446 | 89.9587 | 84.1121 | 1.5165 | 0.77563 | 0.00080712 | 9.2819 | 7.075 | 7.0658 | 0.83038
140040 | 38.9 | 1799.597 | 90.0252 | 25.089 | 40.0757 | 183.9052 | 40.1169 | 89.9784 | 95.0264 | 96.9285 | 99.89 | 107.3419 | 77.5383 | 21.7417 | 574.9287 | 403.0164 | 102.3182 | 104.0406 | 100.6569 | 0.7761 | 0.83045 | 0.84755 | -0.00062446 | 89.9463 | 83.9167 | 1.506 | 0.77607 | 0.00080527 | 9.2204 | 7.0148 | 7.0057 | 0.83038
140070 | 38.9083 | 1799.396 | 90.0426 | 25.0371 | 40.0827 | 183.7396 | 40.2766 | 89.9915 | 95.0109 | 96.9332 | 99.89 | 124.5641 | 73.7027 | 21.7225 | 571.1773 | 403.0164 | 102.1555 | 104.0419 | 100.4487 | 0.7761 | 0.83045 | 0.84755 | -0.00062446 | 89.9796 | 83.965 | 1.5119 | 0.77608 | 0.00080566 | 9.218 | 7.0124 | 7.0033 | 0.83038
140100 | 38.9167 | 1799.999 | 90.0232 | 25.0241 | 40.1123 | 183.8201 | 40.2892 | 90.0102 | 95 | 96.9335 | 99.89 | 111.3837 | 80.3331 | 21.8087 | 569.9439 | 403.36 | 102.4471 | 104.0257 | 100.2976 | 0.77645 | 0.83045 | 0.84755 | -0.00062446 | 89.9931 | 84.2401 | 1.5038 | 0.77645 | 0.00080827 | 9.167 | 6.9625 | 6.9534 | 0.83038
140130 | 38.925 | 1799.966 | 90.0067 | 24.9885 | 40.1257 | 183.8309 | 40.2721 | 89.9945 | 95.019 | 96.9655 | 99.92 | 120.0857 | 77.992 | 21.8105 | 610.7141 | 403.0164 | 102.538 | 104.0713 | 100.2168 | 0.77645 | 0.83045 | 0.84755 | -0.00062446 | 89.9744 | 84.2854 | 1.5168 | 0.77643 | 0.00080874 | 9.1693 | 6.9647 | 6.9556 | 0.83038
140160 | 38.9333 | 1800.521 | 90.0073 | 25.0001 | 40.1556 | 183.8576 | 40.0976 | 89.9817 | 95.0193 | 96.9341 | 99.89 | 114.8553 | 72.1363 | 21.8105 | 606.0154 | 403.36 | 102.4668 | 104.0425 | 103.3749 | 0.77672 | 0.83045 | 0.84755 | -0.00062446 | 89.9497 | 84.2326 | 1.5069 | 0.77668 | 0.00080829 | 9.1336 | 6.9297 | 6.9206 | 0.83038
140190 | 38.9417 | 1800.243 | 89.9995 | 25.0204 | 40.1848 | 183.7787 | 39.9872 | 89.9835 | 95.0206 | 96.9597 | 99.92 | 112.6726 | 72.1713 | 21.8106 | 584.6074 | 403.0164 | 102.5781 | 104.0633 | 103.2761 | 0.77612 | 0.83045 | 0.84755 | -0.00062446 | 89.9911 | 84.2184 | 1.4909 | 0.77611 | 0.00080806 | 9.214 | 7.0085 | 6.9993 | 0.83038
140220 | 38.95 | 1800.327 | 90.008 | 25.0185 | 40.2069 | 183.8303 | 39.8456 | 90.0046 | 95.0276 | 96.9565 | 99.9199 | 120.4092 | 76.3834 | 21.935 | 566.6763 | 403.0164 | 102.5134 | 104.0541 | 103.3152 | 0.77674 | 0.83045 | 0.84755 | -0.00062446 | 89.9907 | 84.0992 | 1.5046 | 0.77673 | 0.00080692 | 9.1265 | 6.9228 | 6.9137 | 0.83038
140250 | 38.9583 | 1800.07 | 89.9971 | 25.0168 | 40.1879 | 183.9183 | 39.761 | 89.9841 | 95.0248 | 96.961 | 99.92 | 112.584 | 74.1256 | 21.8105 | 574.1278 | 403.0164 | 102.6618 | 104.0463 | 103.3083 | 0.77671 | 0.83045 | 0.84755 | -0.00062446 | 89.976 | 84.0909 | 1.5021 | 0.7767 | 0.00080687 | 9.1316 | 6.9278 | 6.9186 | 0.83038
140280 | 38.9667 | 1799.685 | 90.035 | 25.0339 | 40.1565 | 183.8763 | 39.7343 | 90.0041 | 95.0203 | 96.9314 | 99.89 | 115.9514 | 73.3363 | 21.8105 | 575.8337 | 403.36 | 102.4187 | 104.0235 | 103.4963 | 0.77648 | 0.83045 | 0.84755 | -0.00062446 | 90.021 | 84.2147 | 1.4934 | 0.7765 | 0.00080796 | 9.1601 | 6.9557 | 6.9466 | 0.83038
140310 | 38.975 | 1800.198 | 89.9667 | 25.0161 | 40.0967 | 183.8689 | 39.7414 | 89.9744 | 95.0033 | 96.9327 | 99.89 | 115.0072 | 75.2416 | 21.7894 | 593.2983 | 403.36 | 102.4628 | 104.0169 | 103.402 | 0.77672 | 0.83045 | 0.84755 | -0.00062446 | 89.9629 | 84.1867 | 1.5059 | 0.7767 | 0.00080782 | 9.1317 | 6.9279 | 6.9187 | 0.83038
140340 | 38.9833 | 1799.692 | 89.9166 | 25.0036 | 40.0498 | 183.8996 | 39.8543 | 89.9441 | 94.9796 | 96.9688 | 99.92 | 116.5725 | 76.0668 | 21.8105 | 598.766 | 403.0164 | 102.5971 | 104.0528 | 103.3273 | 0.7764 | 0.83045 | 0.84755 | -0.00062446 | 89.922 | 84.2508 | 1.5065 | 0.77635 | 0.00080853 | 9.1803 | 6.9755 | 6.9664 | 0.83038
140370 | 38.9917 | 1800.109 | 89.9147 | 25.0481 | 40.016 | 183.8924 | 39.9856 | 89.9479 | 95.0194 | 96.9339 | 99.89 | 113.8263 | 76.4372 | 21.7304 | 613.1559 | 403.36 | 102.4625 | 104.024 | 103.4901 | 0.77672 | 0.83045 | 0.84755 | -0.00062446 | 89.9458 | 84.1562 | 1.503 | 0.77669 | 0.00080757 | 9.1331 | 6.9293 | 6.9201 | 0.83038
140400 | 39 | 1799.864 | 89.8959 | 25.0425 | 39.979 | 183.8389 | 40.1532 | 89.9675 | 95.0626 | 96.9326 | 99.8901 | 113.2596 | 77.3984 | 21.8105 | 604.4786 | 403.36 | 102.5202 | 104.0461 | 103.3646 | 0.77672 | 0.83045 | 0.84755 | -0.00062446 | 89.9686 | 84.0774 | 1.5072 | 0.7767 | 0.00080676 | 9.1306 | 6.9269 | 6.9177 | 0.83038
140430 | 39.0083 | 1800.323 | 89.8769 | 25.0056 | 39.9639 | 183.9217 | 40.2265 | 89.9927 | 95.0293 | 96.934 | 99.89 | 117.0971 | 75.7247 | 21.8105 | 581.9483 | 403.0164 | 102.4654 | 104.032 | 103.3782 | 0.77609 | 0.83045 | 0.84755 | -0.00062446 | 89.9849 | 84.0738 | 1.5033 | 0.77608 | 0.00080669 | 9.218 | 7.0124 | 7.0033 | 0.83038
140460 | 39.0167 | 1799.781 | 89.9289 | 25.0401 | 39.9588 | 183.8873 | 40.2893 | 90.01 | 94.9975 | 96.9341 | 99.89 | 111.0866 | 75.6374 | 21.8105 | 578.1016 | 403.36 | 102.435 | 104.0368 | 103.3613 | 0.77641 | 0.83045 | 0.84755 | -0.00062446 | 90.0004 | 84.0614 | 1.5017 | 0.77641 | 0.00080654 | 9.1723 | 6.9676 | 6.9585 | 0.83038
140490 | 39.025 | 1800.416 | 89.9291 | 25.0803 | 40.0283 | 183.9477 | 40.2599 | 89.9852 | 95.0035 | 96.9573 | 99.92 | 122.4853 | 74.9723 | 21.9104 | 576.8549 | 403.0164 | 102.5298 | 104.0425 | 103.3097 | 0.77642 | 0.83045 | 0.84755 | -0.00062446 | 90.0041 | 84.1034 | 1.4983 | 0.77643 | 0.00080693 | 9.1697 | 6.9651 | 6.956 | 0.83038
140520 | 39.0333 | 1800.186 | 89.9545 | 25.0539 | 40.0362 | 183.9321 | 40.1157 | 89.9964 | 94.9892 | 96.9312 | 99.89 | 112.5338 | 76.8973 | 21.8105 | 574.48 | 403.0164 | 102.6318 | 104.0267 | 103.4088 | 0.77638 | 0.83045 | 0.84755 | -0.00062446 | 89.9905 | 84.1541 | 1.4926 | 0.77638 | 0.00080745 | 9.1766 | 6.9719 | 6.9627 | 0.83038
140550 | 39.0417 | 1799.608 | 89.9528 | 25.0164 | 40.0671 | 183.9507 | 39.9989 | 90.0083 | 95.0154 | 96.9341 | 99.89 | 115.3623 | 78.1326 | 21.8105 | 597.162 | 403.0164 | 102.4208 | 104.0264 | 103.3458 | 0.77624 | 0.83045 | 0.84755 | -0.00062446 | 90.0179 | 84.0441 | 1.4988 | 0.77625 | 0.00080633 | 9.1951 | 6.99 | 6.9809 | 0.83038
140580 | 39.05 | 1799.641 | 89.9917 | 25.0145 | 40.0981 | 183.9463 | 39.9049 | 90.0232 | 95.0298 | 96.9419 | 99.8909 | 114.6539 | 73.7801 | 21.8105 | 612.799 | 403.0164 | 102.5461 | 104.0372 | 103.369 | 0.77671 | 0.83045 | 0.84755 | -0.00062446 | 90.0075 | 84.166 | 1.5049 | 0.77671 | 0.00080752 | 9.1299 | 6.9261 | 6.9169 | 0.83038
140610 | 39.0583 | 1800.075 | 89.9827 | 25.0331 | 40.0862 | 183.9294 | 39.8127 | 90.0129 | 95.0389 | 96.9291 | 99.89 | 118.2994 | 75.8456 | 21.67 | 617.1324 | 403.0164 | 102.4239 | 104.0416 | 103.3885 | 0.77641 | 0.83045 | 0.84755 | -0.00062446 | 90.0354 | 84.0036 | 1.5069 | 0.77643 | 0.0008059 | 9.1693 | 6.9647 | 6.9555 | 0.83038
140640 | 39.0667 | 1800.606 | 89.9982 | 25.0673 | 40.0911 | 183.9373 | 39.7551 | 90.0004 | 95.0403 | 96.9439 | 99.89 | 117.2084 | 77.9588 | 21.6006 | 613.7497 | 403.0164 | 102.6296 | 104.0338 | 103.3432 | 0.77609 | 0.83045 | 0.84755 | -0.00062446 | 90.036 | 83.9776 | 1.5043 | 0.77612 | 0.00080565 | 9.2134 | 7.0079 | 6.9987 | 0.83038
140670 | 39.075 | 1800.912 | 89.9861 | 25.0553 | 40.0758 | 183.917 | 39.8076 | 90.0476 | 95.0555 | 96.9356 | 99.89 | 118.8202 | 78.4065 | 21.6022 | 595.4033 | 403.0164 | 102.5425 | 104.0341 | 103.4901 | 0.77585 | 0.83045 | 0.84755 | -0.00062446 | 90.0392 | 84.0359 | 1.4912 | 0.77588 | 0.00080621 | 9.2471 | 7.0409 | 7.0318 | 0.83038
140700 | 39.0833 | 1800.331 | 90.012 | 25.0738 | 40.0794 | 183.9834 | 39.8334 | 90.0252 | 95.0292 | 96.9322 | 99.89 | 112.6456 | 75.4275 | 21.6433 | 578.6194 | 403.36 | 102.556 | 104.0453 | 103.463 | 0.77641 | 0.83045 | 0.84755 | -0.00062446 | 90.0604 | 84.0352 | 1.5077 | 0.77645 | 0.00080615 | 9.167 | 6.9624 | 6.9533 | 0.83038
140730 | 39.0917 | 1799.896 | 90.0084 | 25.0603 | 40.0576 | 183.8877 | 39.9389 | 89.9939 | 95.0289 | 96.9292 | 99.89 | 111.3182 | 72.5103 | 21.6265 | 581.153 | 403.36 | 102.7155 | 104.0378 | 103.3342 | 0.7761 | 0.83045 | 0.84755 | -0.00062446 | 90.0354 | 83.9826 | 1.507 | 0.77612 | 0.0008057 | 9.2128 | 7.0073 | 6.9982 | 0.83038
140760 | 39.1 | 1800.051 | 90.0083 | 25.0623 | 40.0414 | 183.9216 | 40.0998 | 90.0284 | 95.0439 | 96.9343 | 99.89 | 116.8113 | 75.1568 | 21.8103 | 579.2297 | 403.0164 | 102.5835 | 104.022 | 103.3108 | 0.77609 | 0.83045 | 0.84755 | -0.00062446 | 90.0396 | 84.0461 | 1.5022 | 0.77611 | 0.0008063 | 9.214 | 7.0086 | 6.9994 | 0.83038
140790 | 39.1083 | 1799.379 | 89.9765 | 25.0857 | 40.0482 | 183.9217 | 40.1653 | 89.9976 | 95.0426 | 96.9381 | 99.89 | 113.7592 | 79.0738 | 21.3997 | 591.3105 | 403.0164 | 102.474 | 104.0217 | 103.4421 | 0.77641 | 0.83045 | 0.84755 | -0.00062446 | 90.0319 | 83.8947 | 1.5044 | 0.77643 | 0.00080487 | 9.1695 | 6.9649 | 6.9558 | 0.83038
140820 | 39.1167 | 1800.111 | 89.9618 | 25.0768 | 40.0498 | 183.9535 | 40.2013 | 90.0018 | 95.0403 | 96.9363 | 99.89 | 111.4826 | 77.286 | 21.2517 | 609.836 | 403.0164 | 102.5095 | 104.0259 | 103.3511 | 0.77575 | 0.83045 | 0.84755 | -0.00062446 | 90.0423 | 83.9321 | 1.5065 | 0.77577 | 0.0008052 | 9.2616 | 7.0552 | 7.046 | 0.83038
140850 | 39.125 | 1800.609 | 89.9527 | 25.0764 | 40.0695 | 183.9601 | 40.2441 | 90.002 | 95.0455 | 96.931 | 99.89 | 115.5836 | 77.3662 | 21.3962 | 613.7666 | 403.0164 | 102.3703 | 104.0402 | 103.537 | 0.77579 | 0.83045 | 0.84755 | -0.00062446 | 90.0406 | 84.0031 | 1.5021 | 0.77582 | 0.00080589 | 9.2558 | 7.0495 | 7.0404 | 0.83038
140880 | 39.1333 | 1799.752 | 89.9629 | 25.0835 | 40.0763 | 183.8412 | 40.156 | 90.0192 | 95.0186 | 97.075 | 99.89 | 114.4765 | 79.9553 | 21.8105 | 586.701 | 403.36 | 102.4523 | 104.0329 | 103.5722 | 0.77611 | 0.83045 | 0.84755 | -0.00062446 | 90.0176 | 84.1449 | 1.4525 | 0.77612 | 0.0008073 | 9.2126 | 7.0072 | 6.998 | 0.83038
140910 | 39.1417 | 1799.427 | 89.9853 | 25.0718 | 40.1051 | 183.702 | 40.0779 | 90.0178 | 94.9897 | 97.0779 | 99.89 | 116.236 | 76.0314 | 21.8105 | 574.6683 | 403.0164 | 102.6275 | 104.0396 | 103.3255 | 0.7761 | 0.83045 | 0.84755 | -0.00062446 | 90.0557 | 83.9284 | 1.5089 | 0.77613 | 0.00080514 | 9.2113 | 7.0059 | 6.9968 | 0.83038
140940 | 39.15 | 1799.999 | 89.9696 | 25.0437 | 40.0898 | 183.8949 | 39.9803 | 90.0047 | 95.0245 | 96.9311 | 99.89 | 116.403 | 78.9922 | 21.7219 | 572.2784 | 403.36 | 102.4993 | 104.0107 | 103.429 | 0.77672 | 0.83045 | 0.84755 | -0.00062446 | 90.0216 | 83.9317 | 1.5059 | 0.77673 | 0.00080524 | 9.1266 | 6.9229 | 6.9137 | 0.83038
140970 | 39.1583 | 1800.262 | 89.9969 | 25.0677 | 40.0341 | 183.972 | 39.8978 | 90.0059 | 95.0007 | 96.9266 | 99.89 | 116.4246 | 78.7187 | 21.7836 | 571.4988 | 403.36 | 102.3878 | 104.0255 | 103.3616 | 0.77641 | 0.83045 | 0.84755 | -0.00062446 | 90.0824 | 83.9848 | 1.508 | 0.77646 | 0.00080562 | 9.1651 | 6.9606 | 6.9515 | 0.83038
141000 | 39.1667 | 1800.044 | 90.003 | 25.0536 | 40.0409 | 183.9365 | 39.7638 | 89.9988 | 95.027 | 96.9327 | 99.89 | 117.388 | 72.903 | 21.4518 | 600.5244 | 403.36 | 102.5491 | 104.0151 | 103.3917 | 0.77518 | 0.83045 | 0.84755 | -0.00062446 | 90.0031 | 84.0591 | 1.5005 | 0.77518 | 0.00080651 | 9.3452 | 7.137 | 7.1279 | 0.83038
141030 | 39.175 | 1800.094 | 89.9702 | 24.9315 | 40.02 | 183.9375 | 39.7195 | 89.9976 | 95.0267 | 96.9331 | 99.89 | 116.8648 | 73.2983 | 21.4562 | 604.5178 | 403.36 | 102.6346 | 104.0391 | 103.5647 | 0.77641 | 0.83045 | 0.84755 | -0.00062446 | 90.0267 | 84.0927 | 1.508 | 0.77642 | 0.00080678 | 9.1702 | 6.9656 | 6.9564 | 0.83038
141060 | 39.1833 | 1800.2 | 89.9778 | 25.0602 | 39.9766 | 183.8951 | 39.7873 | 89.9995 | 95.0183 | 96.9339 | 99.89 | 109.6838 | 73.9772 | 21.6637 | 611.8309 | 403.36 | 102.414 | 104.0444 | 103.3826 | 0.7761 | 0.83045 | 0.84755 | -0.00062446 | 90.0272 | 83.9866 | 1.5029 | 0.77611 | 0.00080576 | 9.2138 | 7.0083 | 6.9992 | 0.83038
141090 | 39.1917 | 1800.094 | 89.9746 | 25.0617 | 39.9335 | 183.9713 | 39.9114 | 89.9909 | 95.0076 | 96.9318 | 99.89 | 117.2478 | 77.3294 | 21.638 | 579.9372 | 403.0164 | 102.4245 | 104.0281 | 103.4698 | 0.7761 | 0.83045 | 0.84755 | -0.00062446 | 90.035 | 83.9412 | 1.4931 | 0.77612 | 0.00080531 | 9.2128 | 7.0073 | 6.9982 | 0.83038
141120 | 39.2 | 1800.072 | 89.9839 | 25.0471 | 39.8633 | 183.9353 | 39.9868 | 89.9692 | 95.0259 | 96.9266 | 99.89 | 114.2838 | 73.788 | 21.7222 | 572.1821 | 403.0164 | 102.4015 | 104.023 | 103.4749 | 0.77641 | 0.83045 | 0.84755 | -0.00062446 | 90.0139 | 83.9886 | 1.5014 | 0.77642 | 0.00080581 | 9.1711 | 6.9665 | 6.9574 | 0.83038
141150 | 39.2083 | 1800.752 | 89.9646 | 25.0717 | 39.8738 | 183.9109 | 40.1438 | 90.0073 | 95.0445 | 96.9259 | 99.89 | 116.3943 | 78.4031 | 21.7553 | 583.6049 | 403.36 | 102.5374 | 104.0175 | 103.5579 | 0.77578 | 0.83045 | 0.84755 | -0.00062446 | 90.0147 | 84.1075 | 1.5114 | 0.77579 | 0.00080695 | 9.26 | 7.0536 | 7.0444 | 0.83038
141180 | 39.2167 | 1799.84 | 89.9582 | 25.0746 | 39.8343 | 183.9371 | 40.1789 | 89.9877 | 95.0209 | 96.9316 | 99.89 | 113.6765 | 73.4692 | 21.7034 | 573.0151 | 403.36 | 102.5293 | 104.0144 | 103.4291 | 0.77611 | 0.83045 | 0.84755 | -0.00062446 | 90.012 | 84.0201 | 1.5081 | 0.77612 | 0.00080611 | 9.2127 | 7.0073 | 6.9981 | 0.83038
141210 | 39.225 | 1800.113 | 90.0459 | 25.0963 | 39.84 | 183.885 | 40.2388 | 90.0285 | 95.0193 | 96.9591 | 99.92 | 120.9501 | 74.6354 | 21.7968 | 606.3894 | 403.0164 | 102.4691 | 104.0565 | 103.2763 | 0.77672 | 0.83045 | 0.84755 | -0.00062446 | 90.0041 | 84.0942 | 1.504 | 0.77672 | 0.00080684 | 9.1288 | 6.925 | 6.9159 | 0.83038
141240 | 39.2333 | 1800.542 | 90.0282 | 25.0702 | 39.8607 | 183.9238 | 40.2156 | 90.0146 | 94.9864 | 96.9271 | 99.89 | 113.8724 | 73.8483 | 21.4588 | 615.9542 | 403.0164 | 102.5173 | 104.0214 | 103.383 | 0.77669 | 0.83045 | 0.84755 | -0.00062446 | 90.0088 | 83.9006 | 1.5063 | 0.7767 | 0.00080497 | 9.1319 | 6.9281 | 6.919 | 0.83038
141270 | 39.2417 | 1799.996 | 90.0458 | 25.0251 | 39.8751 | 183.8858 | 40.1655 | 90.0191 | 95.0625 | 96.9313 | 99.89 | 115.9041 | 72.9634 | 21.737 | 598.6189 | 403.0164 | 102.4074 | 104.0267 | 103.4088 | 0.77588 | 0.83045 | 0.84755 | -0.00062446 | 90.0246 | 84.0298 | 1.5002 | 0.77589 | 0.00080618 | 9.2451 | 7.039 | 7.0298 | 0.83038
141300 | 39.25 | 1799.663 | 90.0297 | 25.0733 | 39.8957 | 183.8908 | 40.0183 | 89.9982 | 95.0576 | 96.9325 | 99.89 | 117.3277 | 75.6663 | 21.728 | 577.5187 | 403.0164 | 102.5294 | 104.0187 | 103.402 | 0.77614 | 0.83045 | 0.84755 | -0.00062446 | 90.0128 | 83.9893 | 1.4998 | 0.77614 | 0.00080582 | 9.2095 | 7.0041 | 6.995 | 0.83038
141330 | 39.2583 | 1799.754 | 90.0161 | 25.082 | 39.9482 | 183.7747 | 39.8905 | 90.0077 | 95.0219 | 96.9578 | 99.8975 | 117.1786 | 76.5931 | 21.7142 | 575.0809 | 403.0164 | 102.5642 | 104.0184 | 103.3011 | 0.77576 | 0.83045 | 0.84755 | -0.00062446 | 90.0045 | 84.0231 | 1.51 | 0.77576 | 0.00080616 | 9.263 | 7.0566 | 7.0474 | 0.83038
141360 | 39.2667 | 1800.06 | 90.0295 | 25.0671 | 39.9205 | 183.8719 | 39.8089 | 90.0079 | 95.0365 | 96.9292 | 99.89 | 117.8207 | 75.0829 | 21.6616 | 569.9086 | 403.0164 | 102.4352 | 103.9927 | 103.4065 | 0.77609 | 0.83045 | 0.84755 | -0.00062446 | 90.0001 | 83.9134 | 1.4992 | 0.77609 | 0.00080512 | 9.2167 | 7.0112 | 7.002 | 0.83038
141390 | 39.275 | 1800.514 | 89.9969 | 25.1846 | 39.911 | 183.7903 | 39.7714 | 89.998 | 95.0473 | 96.9351 | 99.89 | 116.6459 | 75.9669 | 21.2618 | 587.9292 | 403.36 | 102.4904 | 103.9847 | 103.4156 | 0.77641 | 0.83045 | 0.84755 | -0.00062446 | 89.9964 | 83.8786 | 1.4978 | 0.77641 | 0.00080479 | 9.1726 | 6.968 | 6.9588 | 0.83038
141420 | 39.2833 | 1800.323 | 90.0192 | 25.1147 | 39.8861 | 183.8674 | 39.7476 | 90.0045 | 95.0036 | 96.933 | 99.8901 | 115.1415 | 75.6296 | 21.432 | 602.0898 | 403.36 | 102.3798 | 104.0074 | 103.5309 | 0.77613 | 0.83045 | 0.84755 | -0.00062446 | 90.0109 | 83.9575 | 1.4977 | 0.77614 | 0.00080552 | 9.2105 | 7.0051 | 6.9959 | 0.83038
141450 | 39.2917 | 1799.375 | 90.0058 | 25.0826 | 39.848 | 183.7263 | 39.826 | 89.9705 | 95.0358 | 96.9313 | 99.8901 | 110.8784 | 70.6675 | 21.4759 | 615.3382 | 403.36 | 102.4973 | 103.9978 | 103.5293 | 0.7761 | 0.83045 | 0.84755 | -0.00062446 | 89.9983 | 84.0028 | 1.5039 | 0.7761 | 0.00080598 | 9.2163 | 7.0108 | 7.0017 | 0.83038
141480 | 39.3 | 1799.644 | 90.0354 | 25.0995 | 39.7909 | 183.6418 | 39.9779 | 90.0036 | 94.9957 | 96.9604 | 99.92 | 111.5765 | 76.9136 | 21.8072 | 601.6654 | 403.0164 | 102.305 | 104.0323 | 103.2964 | 0.77641 | 0.83045 | 0.84755 | -0.00062446 | 90.0233 | 84.0705 | 1.506 | 0.77642 | 0.00080657 | 9.1706 | 6.966 | 6.9568 | 0.83038
141510 | 39.3083 | 1799.852 | 90.034 | 25.0782 | 39.8091 | 183.692 | 40.1056 | 90.0267 | 95.0396 | 96.9476 | 99.9035 | 114.5069 | 77.0505 | 21.6126 | 584.0847 | 403.0164 | 102.57 | 104.0157 | 103.4896 | 0.77297 | 0.83045 | 0.84755 | -0.00062446 | 90.0089 | 84.1493 | 1.4994 | 0.77297 | 0.00080736 | 9.6578 | 7.4434 | 7.4342 | 0.83038
141540 | 39.3167 | 1799.81 | 90.0274 | 25.0966 | 39.8045 | 183.7742 | 40.2409 | 90.0444 | 95.0318 | 96.944 | 99.8962 | 117.897 | 74.4982 | 21.5888 | 568.6725 | 403.36 | 102.5013 | 104.0043 | 103.4024 | 0.77497 | 0.83045 | 0.84755 | -0.00062446 | 89.9986 | 84.0451 | 1.5011 | 0.77497 | 0.00080638 | 9.3759 | 7.1671 | 7.158 | 0.83038
141570 | 39.325 | 1800.793 | 90.0248 | 25.0033 | 39.8289 | 183.7422 | 40.3333 | 90.0364 | 95.0063 | 96.9422 | 99.9073 | 109.6651 | 79.2785 | 21.6223 | 569.7411 | 403.0164 | 102.6618 | 104.0019 | 103.4173 | 0.77603 | 0.83045 | 0.84755 | -0.00062446 | 90.0177 | 83.9773 | 1.5075 | 0.77604 | 0.00080569 | 9.2243 | 7.0187 | 7.0095 | 0.83038
141600 | 39.3333 | 1800.439 | 90.0611 | 25.045 | 39.9043 | 183.6755 | 40.3306 | 90.0279 | 95.0453 | 96.9594 | 99.92 | 116.1125 | 74.3964 | 21.6986 | 580.6035 | 403.0164 | 102.4741 | 104.0153 | 103.435 | 0.77615 | 0.83045 | 0.84755 | -0.00062446 | 90.0466 | 84.0523 | 1.5076 | 0.77618 | 0.00080635 | 9.2048 | 6.9995 | 6.9904 | 0.83038
141630 | 39.3417 | 1799.711 | 90.1172 | 25.0793 | 39.9841 | 183.6792 | 40.2976 | 90.0382 | 95.0523 | 96.9604 | 99.92 | 112.9601 | 71.5373 | 21.4576 | 608.4288 | 403.0164 | 102.4511 | 104.0179 | 103.3733 | 0.77572 | 0.83045 | 0.84755 | -0.00062446 | 90.0112 | 84 | 1.5014 | 0.77572 | 0.00080592 | 9.2686 | 7.062 | 7.0529 | 0.83038
141660 | 39.35 | 1799.914 | 90.0945 | 25.0623 | 40.0379 | 183.7628 | 40.1153 | 90.048 | 95.057 | 96.9643 | 99.92 | 129.0857 | 75.4774 | 21.4159 | 620.3553 | 403.0164 | 102.3483 | 103.9986 | 103.4184 | 0.7761 | 0.83045 | 0.84755 | -0.00062446 | 90.0483 | 83.9268 | 1.5156 | 0.77613 | 0.00080514 | 9.212 | 7.0065 | 6.9974 | 0.83038
141690 | 39.3583 | 1800.104 | 90.0953 | 25.0299 | 40.1287 | 183.6674 | 39.8996 | 90.0082 | 95.0302 | 96.9656 | 99.92 | 109.7323 | 74.3769 | 21.8105 | 577.8082 | 403.0164 | 102.3388 | 104.0273 | 103.444 | 0.77594 | 0.83045 | 0.84755 | -0.00062446 | 90.0016 | 84.0853 | 1.4695 | 0.77594 | 0.00080676 | 9.2386 | 7.0326 | 7.0235 | 0.83038
141720 | 39.3667 | 1799.458 | 90.0928 | 24.9962 | 40.1811 | 183.7285 | 39.7883 | 90.0266 | 95.0339 | 96.9627 | 99.92 | 115.0911 | 77.4569 | 21.8105 | 574.3014 | 403.0164 | 102.0929 | 103.9909 | 103.6082 | 0.77632 | 0.83045 | 0.84755 | -0.00062446 | 90.016 | 84.1822 | 1.507 | 0.77633 | 0.00080766 | 9.1833 | 6.9785 | 6.9693 | 0.83038
141750 | 39.375 | 1799.312 | 90.0628 | 25.0863 | 40.2005 | 183.7471 | 39.6976 | 89.9925 | 95.0632 | 96.9619 | 99.92 | 119.5083 | 75.7294 | 21.8105 | 570.7736 | 403.0164 | 102.1128 | 103.9919 | 103.3855 | 0.77641 | 0.83045 | 0.84755 | -0.00062446 | 89.9689 | 84.1603 | 1.5056 | 0.77639 | 0.00080756 | 9.1752 | 6.9705 | 6.9613 | 0.83038
141780 | 39.3833 | 1799.91 | 90.0599 | 25.0138 | 40.1821 | 183.7106 | 39.6886 | 89.9915 | 95.0396 | 96.9883 | 99.9483 | 114.0968 | 78.9097 | 21.8105 | 616.4292 | 403.0164 | 102.1236 | 104.0178 | 103.1259 | 0.77512 | 0.83045 | 0.84755 | -0.00062446 | 89.9812 | 84.2113 | 1.5122 | 0.77511 | 0.00080802 | 9.355 | 7.1467 | 7.1375 | 0.83038
141810 | 39.3917 | 1799.72 | 90.0284 | 25.0031 | 40.173 | 183.7621 | 39.7282 | 89.9751 | 95.0468 | 96.9885 | 99.9462 | 112.8755 | 77.1466 | 21.8105 | 611.4817 | 402.6727 | 102.078 | 104.0017 | 103.0177 | 0.77639 | 0.83045 | 0.84755 | -0.00062446 | 89.965 | 83.951 | 1.5027 | 0.77637 | 0.00080555 | 9.1773 | 6.9726 | 6.9634 | 0.83038
141840 | 39.4 | 1799.997 | 89.9692 | 24.9821 | 40.1525 | 183.6389 | 39.8752 | 89.9509 | 95.005 | 96.9904 | 99.95 | 118.3156 | 78.2707 | 21.818 | 586.2963 | 402.6727 | 102.0075 | 104.0113 | 102.9536 | 0.77645 | 0.83045 | 0.84755 | -0.00062446 | 89.9435 | 83.8033 | 1.5056 | 0.77641 | 0.00080418 | 9.1718 | 6.9672 | 6.958 | 0.83038
141870 | 39.4083 | 1799.971 | 89.9566 | 25.0785 | 40.1249 | 183.7917 | 40.0216 | 89.9489 | 95.0188 | 96.9908 | 99.95 | 112.9095 | 76.2986 | 21.8105 | 562.8993 | 402.3291 | 101.8406 | 104.0004 | 102.9372 | 0.77634 | 0.83045 | 0.84755 | -0.00062446 | 89.9393 | 83.8049 | 1.5044 | 0.7763 | 0.00080421 | 9.1877 | 6.9827 | 6.9736 | 0.83038
141900 | 39.4167 | 1800.249 | 89.8932 | 25.1043 | 40.0568 | 183.7599 | 40.1321 | 89.9625 | 94.9976 | 96.9807 | 99.95 | 116.223 | 74.5352 | 21.8105 | 568.2329 | 402.6727 | 101.8955 | 103.9912 | 102.8658 | 0.77572 | 0.83045 | 0.84755 | -0.00062446 | 89.9581 | 83.8211 | 1.5013 | 0.77569 | 0.00080432 | 9.2734 | 7.0667 | 7.0575 | 0.83038
141930 | 39.425 | 1800.096 | 89.8744 | 25.0664 | 40.0421 | 183.7076 | 40.2554 | 89.9609 | 94.981 | 96.9837 | 99.95 | 109.5015 | 78.7034 | 21.8105 | 581.8574 | 402.6727 | 101.7754 | 103.9912 | 102.9129 | 0.77609 | 0.83045 | 0.84755 | -0.00062446 | 89.9732 | 83.6866 | 1.5022 | 0.77608 | 0.000803 | 9.2192 | 7.0136 | 7.0044 | 0.83038
141960 | 39.4333 | 1799.4 | 89.8614 | 25.0672 | 39.9991 | 183.6886 | 40.261 | 89.9252 | 94.9651 | 96.988 | 99.95 | 119.2191 | 76.0526 | 21.8105 | 597.8644 | 402.6727 | 102.0399 | 104.0022 | 102.9762 | 0.77672 | 0.83045 | 0.84755 | -0.00062446 | 89.9313 | 83.7918 | 1.5042 | 0.77668 | 0.0008041 | 9.1343 | 6.9305 | 6.9213 | 0.83038
141990 | 39.4417 | 1798.954 | 89.8712 | 25.0336 | 40.0275 | 183.6516 | 40.2256 | 89.9642 | 94.9982 | 96.9948 | 99.95 | 114.8489 | 79.7676 | 21.8105 | 611.9603 | 402.6727 | 101.9663 | 103.9934 | 103.0417 | 0.77639 | 0.83045 | 0.84755 | -0.00062446 | 89.9537 | 83.7913 | 1.4943 | 0.77637 | 0.00080405 | 9.1783 | 6.9736 | 6.9644 | 0.83038
142020 | 39.45 | 1800.23 | 89.8944 | 25.113 | 40.0521 | 183.6893 | 40.123 | 89.9816 | 95.0401 | 96.9922 | 99.95 | 119.897 | 75.7666 | 21.8105 | 614.8591 | 403.0164 | 102.0963 | 104.0041 | 103.0418 | 0.7761 | 0.83045 | 0.84755 | -0.00062446 | 89.9476 | 83.8929 | 1.5032 | 0.77607 | 0.00080504 | 9.2202 | 7.0146 | 7.0055 | 0.83038
142050 | 39.4583 | 1800.23 | 89.9507 | 25.0666 | 40.0322 | 183.6079 | 39.9818 | 89.9934 | 95.0066 | 96.9926 | 99.95 | 114.6254 | 75.2012 | 21.8106 | 589.7607 | 402.6727 | 102.2467 | 104.012 | 102.8598 | 0.77672 | 0.83045 | 0.84755 | -0.00062446 | 89.9851 | 83.7912 | 1.5082 | 0.77671 | 0.00080398 | 9.1298 | 6.9261 | 6.9169 | 0.83038
142080 | 39.4667 | 1800.083 | 89.9681 | 25.0884 | 40.0616 | 183.6758 | 39.8785 | 90.0027 | 95.0029 | 96.985 | 99.95 | 119.2934 | 78.0371 | 21.8105 | 563.6932 | 402.6727 | 102.2334 | 104.0043 | 103.0476 | 0.77671 | 0.83045 | 0.84755 | -0.00062446 | 89.9965 | 83.8094 | 1.5058 | 0.77671 | 0.00080413 | 9.1298 | 6.926 | 6.9168 | 0.83038
142110 | 39.475 | 1799.886 | 89.9493 | 25.1456 | 40.0572 | 183.6075 | 39.7766 | 89.979 | 94.983 | 96.988 | 99.95 | 112.8791 | 79.5496 | 21.8105 | 569.6451 | 402.6727 | 102.2324 | 103.9993 | 103.0463 | 0.77641 | 0.83045 | 0.84755 | -0.00062446 | 89.974 | 83.9229 | 1.4983 | 0.77639 | 0.00080527 | 9.1749 | 6.9702 | 6.961 | 0.83038
142140 | 39.4833 | 1799.82 | 89.9995 | 25.1706 | 40.0467 | 183.7423 | 39.7116 | 90.0248 | 95.0122 | 96.9886 | 99.95 | 117.9331 | 76.8562 | 21.8105 | 576.4011 | 402.6727 | 102.3111 | 103.9954 | 102.9807 | 0.77391 | 0.83045 | 0.84755 | -0.00062446 | 89.9918 | 83.8979 | 1.4003 | 0.7739 | 0.00080499 | 9.5264 | 7.3146 | 7.3054 | 0.83038
142170 | 39.4917 | 1800.16 | 89.9826 | 25.17 | 40.0086 | 183.7083 | 39.731 | 89.9981 | 95.016 | 96.9859 | 99.95 | 112.0134 | 78.3472 | 21.8105 | 609.0956 | 402.3291 | 102.343 | 103.9967 | 102.9333 | 0.77632 | 0.83045 | 0.84755 | -0.00062446 | 90.01 | 83.7986 | 1.5047 | 0.77633 | 0.00080399 | 9.1835 | 6.9787 | 6.9695 | 0.83038
142200 | 39.5 | 1800.192 | 90.0212 | 25.2049 | 39.9989 | 183.6324 | 39.8544 | 90.0558 | 95.0375 | 96.9916 | 99.95 | 111.4365 | 76.8962 | 21.8108 | 623.7571 | 402.3291 | 102.5954 | 103.9937 | 102.9056 | 0.77646 | 0.83045 | 0.84755 | -0.00062446 | 90.0289 | 83.7177 | 1.5056 | 0.77648 | 0.00080317 | 9.1624 | 6.958 | 6.9489 | 0.83038
142230 | 39.5083 | 1800.266 | 90.0299 | 25.1651 | 39.9734 | 183.6304 | 39.9888 | 90.0348 | 95.0573 | 96.9896 | 99.95 | 112.296 | 73.1618 | 21.8105 | 596.0176 | 402.3291 | 102.5067 | 104.0094 | 102.9392 | 0.77672 | 0.83045 | 0.84755 | -0.00062446 | 90.0355 | 83.7845 | 1.5014 | 0.77674 | 0.0008038 | 9.1254 | 6.9218 | 6.9126 | 0.83038
142260 | 39.5167 | 1799.608 | 90.0411 | 25.1288 | 40.0294 | 183.6346 | 40.1457 | 90.0194 | 95.0198 | 96.9874 | 99.95 | 115.261 | 78.1979 | 21.8105 | 570.9084 | 402.6727 | 102.7858 | 104.0007 | 102.9583 | 0.77535 | 0.83045 | 0.84755 | -0.00062446 | 90.0036 | 83.8814 | 1.5161 | 0.77535 | 0.0008048 | 9.3214 | 7.1138 | 7.1046 | 0.83038
142290 | 39.525 | 1800.57 | 90.0461 | 25.1978 | 40.0922 | 183.6399 | 40.2392 | 90.0214 | 95.0482 | 96.9635 | 99.9373 | 115.4105 | 79.3105 | 21.8105 | 576.4968 | 402.6727 | 102.6833 | 103.9717 | 103.0118 | 0.77641 | 0.83045 | 0.84755 | -0.00062446 | 90.0108 | 83.8713 | 1.5119 | 0.77641 | 0.00080469 | 9.1718 | 6.9672 | 6.958 | 0.83038
142320 | 39.5333 | 1799.968 | 90.0401 | 25.2036 | 40.1271 | 183.66 | 40.2846 | 90.0267 | 95.0529 | 96.9684 | 99.9299 | 113.9849 | 75.3199 | 21.8105 | 564.1377 | 402.3291 | 102.6318 | 103.9785 | 102.8523 | 0.77654 | 0.83045 | 0.84755 | -0.00062446 | 90.0131 | 83.7083 | 1.503 | 0.77655 | 0.00080312 | 9.1527 | 6.9485 | 6.9393 | 0.83038
142350 | 39.5417 | 1800.321 | 90.0749 | 25.1735 | 40.168 | 183.5623 | 40.2683 | 90.0354 | 95.034 | 96.9574 | 99.92 | 116.8252 | 77.836 | 21.8105 | 572.1377 | 402.3291 | 102.4754 | 103.9681 | 102.8346 | 0.77639 | 0.83045 | 0.84755 | -0.00062446 | 90.0476 | 83.6365 | 1.5067 | 0.77642 | 0.00080236 | 9.1709 | 6.9663 | 6.9572 | 0.83038
142380 | 39.55 | 1800.078 | 90.0816 | 25.2198 | 40.2126 | 183.6214 | 40.1782 | 90.0212 | 95.0532 | 96.9582 | 99.92 | 116.6869 | 75.2228 | 21.8105 | 575.4852 | 402.6727 | 102.6366 | 103.9475 | 102.9937 | 0.77641 | 0.83045 | 0.84755 | -0.00062446 | 89.9957 | 83.7574 | 1.5044 | 0.77641 | 0.00080363 | 9.1726 | 6.968 | 6.9588 | 0.83038
142410 | 39.5583 | 1800 | 90.0779 | 25.2445 | 40.2691 | 183.7867 | 40.0286 | 90.0194 | 95.0744 | 96.9573 | 99.92 | 114.9817 | 79.7429 | 21.8105 | 597.4081 | 402.3291 | 102.7996 | 103.9541 | 102.9576 | 0.77623 | 0.83045 | 0.84755 | -0.00062446 | 90.0255 | 83.8958 | 1.5146 | 0.77624 | 0.00080489 | 9.1955 | 6.9904 | 6.9812 | 0.83038
142440 | 39.5667 | 1800.019 | 90.0712 | 25.2482 | 40.333 | 183.7434 | 39.9002 | 90.0031 | 95.0874 | 96.9572 | 99.92 | 116.7695 | 79.7838 | 21.795 | 616.1779 | 402.6727 | 102.5103 | 103.9631 | 102.8625 | 0.7761 | 0.83045 | 0.84755 | -0.00062446 | 90.0469 | 83.7689 | 1.5044 | 0.77613 | 0.00080363 | 9.212 | 7.0066 | 6.9975 | 0.83038
142470 | 39.575 | 1799.937 | 90.0775 | 25.2548 | 40.3025 | 183.7448 | 39.8167 | 90.0364 | 95.0917 | 96.9606 | 99.92 | 114.1831 | 81.1517 | 21.8015 | 602.4385 | 402.3291 | 102.7836 | 103.9648 | 102.8824 | 0.7762 | 0.83045 | 0.84755 | -0.00062446 | 90.009 | 83.6515 | 1.5068 | 0.77621 | 0.00080258 | 9.2006 | 6.9954 | 6.9862 | 0.83038
142500 | 39.5833 | 1800.137 | 90.0445 | 25.2649 | 40.3106 | 183.6886 | 39.725 | 89.981 | 95.0554 | 96.9569 | 99.92 | 116.2422 | 79.9041 | 21.8105 | 572.3889 | 402.6727 | 102.4451 | 103.9881 | 102.9372 | 0.77641 | 0.83045 | 0.84755 | -0.00062446 | 89.9919 | 83.7827 | 1.5048 | 0.7764 | 0.00080388 | 9.1731 | 6.9684 | 6.9593 | 0.83038
142530 | 39.5917 | 1800.118 | 90.0478 | 25.2494 | 40.2422 | 183.7524 | 39.7596 | 89.9792 | 95.0525 | 96.9603 | 99.92 | 119.1861 | 76.2972 | 21.8105 | 574.7363 | 402.6727 | 102.4504 | 103.9636 | 102.9372 | 0.77641 | 0.83045 | 0.84755 | -0.00062446 | 90.0017 | 83.7313 | 1.5058 | 0.77641 | 0.00080337 | 9.1725 | 6.9679 | 6.9588 | 0.83038
142560 | 39.6 | 1800.75 | 90.0366 | 25.2125 | 40.0916 | 183.9046 | 39.8733 | 89.9609 | 95.0173 | 96.9528 | 99.92 | 112.4894 | 78.3428 | 21.8105 | 563.0021 | 402.6727 | 102.2819 | 103.9522 | 103.0456 | 0.77629 | 0.83045 | 0.84755 | -0.00062446 | 90.0099 | 83.8522 | 1.5013 | 0.7763 | 0.00080451 | 9.1882 | 6.9832 | 6.9741 | 0.83038
142590 | 39.6083 | 1800.402 | 90.0186 | 25.2016 | 39.932 | 183.7837 | 39.9681 | 89.9858 | 95.015 | 96.9621 | 99.92 | 118.5518 | 78.1658 | 21.7521 | 591.304 | 402.6727 | 102.3803 | 103.9699 | 102.9034 | 0.77609 | 0.83045 | 0.84755 | -0.00062446 | 90.0211 | 83.8681 | 1.5021 | 0.7761 | 0.00080464 | 9.2152 | 7.0097 | 7.0005 | 0.83038
142620 | 39.6167 | 1800.344 | 89.9498 | 25.2393 | 39.8533 | 183.6649 | 40.0514 | 89.982 | 95.0382 | 96.9578 | 99.92 | 109.8757 | 80.4981 | 21.8105 | 605.6318 | 402.3291 | 102.2707 | 103.9718 | 102.9097 | 0.77641 | 0.83045 | 0.84755 | -0.00062446 | 89.9895 | 83.6366 | 1.504 | 0.7764 | 0.00080248 | 9.1732 | 6.9685 | 6.9594 | 0.83038
142650 | 39.625 | 1800.059 | 89.9752 | 25.2648 | 39.8257 | 183.7206 | 40.1906 | 89.9866 | 95.0486 | 96.9523 | 99.92 | 112.4857 | 79.3553 | 21.7676 | 619.943 | 402.6727 | 102.2623 | 103.9629 | 103.0592 | 0.77558 | 0.83045 | 0.84755 | -0.00062446 | 89.9911 | 83.8016 | 1.5046 | 0.77557 | 0.00080406 | 9.2903 | 7.0833 | 7.0741 | 0.83038
142680 | 39.6333 | 1799.671 | 89.9405 | 25.3012 | 39.7852 | 183.6499 | 40.2681 | 89.9752 | 95.0167 | 96.9512 | 99.92 | 114.9769 | 77.389 | 21.8095 | 590.0103 | 402.6727 | 102.0911 | 103.9727 | 102.944 | 0.77616 | 0.83045 | 0.84755 | -0.00062446 | 89.9894 | 83.6741 | 1.5045 | 0.77615 | 0.00080284 | 9.2084 | 7.003 | 6.9939 | 0.83038
142710 | 39.6417 | 1800.244 | 89.9308 | 25.3093 | 39.7789 | 183.6009 | 40.24 | 89.9869 | 95.0413 | 96.956 | 99.92 | 113.6304 | 77.92 | 21.8105 | 574.9617 | 402.6727 | 102.2011 | 103.968 | 102.93 | 0.77612 | 0.83045 | 0.84755 | -0.00062446 | 89.9876 | 83.7398 | 1.5033 | 0.77611 | 0.00080348 | 9.2144 | 7.0089 | 6.9998 | 0.83038
142740 | 39.65 | 1799.729 | 89.9281 | 25.2412 | 39.8108 | 183.5749 | 40.1694 | 89.9675 | 94.9965 | 96.9583 | 99.92 | 117.422 | 74.2342 | 21.8105 | 566.1188 | 402.6727 | 102.2092 | 103.9632 | 102.822 | 0.77628 | 0.83045 | 0.84755 | -0.00062446 | 89.9733 | 83.7351 | 1.503 | 0.77626 | 0.00080346 | 9.1931 | 6.9881 | 6.9789 | 0.83038
142770 | 39.6583 | 1799.767 | 89.9817 | 25.2841 | 39.8526 | 183.6466 | 40.0932 | 89.9991 | 95.0284 | 96.9568 | 99.92 | 117.1726 | 76.6867 | 21.8105 | 577.4169 | 402.6727 | 102.3422 | 103.9364 | 102.9123 | 0.77615 | 0.83045 | 0.84755 | -0.00062446 | 89.9838 | 83.6624 | 1.5022 | 0.77614 | 0.00080274 | 9.2104 | 7.005 | 6.9958 | 0.83038
142800 | 39.6667 | 1800.069 | 89.9772 | 25.2377 | 39.8329 | 183.6163 | 39.8951 | 89.9668 | 95.0356 | 96.9578 | 99.92 | 111.7222 | 79.4219 | 21.8083 | 584.1022 | 402.6727 | 102.2317 | 103.9528 | 102.9575 | 0.77641 | 0.83045 | 0.84755 | -0.00062446 | 90.024 | 83.7452 | 1.51 | 0.77642 | 0.00080345 | 9.1702 | 6.9656 | 6.9564 | 0.83038
142830 | 39.675 | 1800.146 | 89.9983 | 25.1541 | 39.8505 | 183.6443 | 39.8315 | 89.9974 | 95.0537 | 96.9583 | 99.92 | 115.8713 | 81.1263 | 21.8105 | 609.5457 | 402.6727 | 102.3576 | 103.9623 | 103.006 | 0.77641 | 0.83045 | 0.84755 | -0.00062446 | 90.008 | 83.8521 | 1.5077 | 0.77642 | 0.00080451 | 9.171 | 6.9664 | 6.9572 | 0.83038
142860 | 39.6833 | 1800.311 | 90.0171 | 25.2286 | 39.8687 | 183.606 | 39.7542 | 89.9881 | 95.0517 | 96.9592 | 99.92 | 114.4883 | 83.8381 | 21.7431 | 615.2734 | 402.6727 | 102.488 | 103.9677 | 103.0389 | 0.77631 | 0.83045 | 0.84755 | -0.00062446 | 89.9984 | 83.8246 | 1.4964 | 0.7763 | 0.00080427 | 9.1869 | 6.982 | 6.9728 | 0.83038
142890 | 39.6917 | 1800.036 | 90.0228 | 25.1467 | 39.8578 | 183.6133 | 39.7544 | 90.0124 | 95.0266 | 96.9574 | 99.92 | 111.1558 | 83.5605 | 21.8105 | 588.5389 | 402.6727 | 102.4834 | 103.9855 | 102.8626 | 0.7761 | 0.83045 | 0.84755 | -0.00062446 | 90.0333 | 83.9281 | 1.5 | 0.77612 | 0.00080518 | 9.2134 | 7.0079 | 6.9987 | 0.83038
142920 | 39.7 | 1800.066 | 89.9986 | 25.1981 | 39.8142 | 183.5918 | 39.7889 | 89.951 | 95.0197 | 96.9495 | 99.92 | 116.0439 | 80.2877 | 21.8105 | 560.0309 | 402.6727 | 102.409 | 103.9753 | 102.9565 | 0.77641 | 0.83045 | 0.84755 | -0.00062446 | 90.0039 | 83.8625 | 1.5023 | 0.77641 | 0.00080462 | 9.1719 | 6.9673 | 6.9582 | 0.83038
142950 | 39.7083 | 1800.065 | 90.0081 | 25.2674 | 39.7884 | 183.6512 | 39.9016 | 89.9996 | 95.0516 | 96.9536 | 99.92 | 113.0899 | 75.8364 | 21.8104 | 570.6651 | 402.6727 | 102.5499 | 103.9659 | 103.0595 | 0.77605 | 0.83045 | 0.84755 | -0.00062446 | 90.0046 | 83.8901 | 1.5035 | 0.77605 | 0.00080488 | 9.2224 | 7.0167 | 7.0076 | 0.83038
142980 | 39.7167 | 1799.752 | 90.0214 | 25.2432 | 39.749 | 183.6197 | 40.0099 | 90.003 | 95.0418 | 96.9543 | 99.92 | 110.7964 | 80.1857 | 21.7641 | 567.8713 | 402.3291 | 102.4135 | 103.9453 | 102.91 | 0.77609 | 0.83045 | 0.84755 | -0.00062446 | 90.0295 | 83.7754 | 1.4938 | 0.77611 | 0.00080373 | 9.2146 | 7.0091 | 6.9999 | 0.83038
143010 | 39.725 | 1799.549 | 90.0349 | 25.2041 | 39.7689 | 183.5978 | 40.1705 | 90.043 | 95.0358 | 96.9531 | 99.92 | 112.4107 | 78.6847 | 21.8105 | 597.1788 | 402.6727 | 102.6396 | 103.9622 | 102.9783 | 0.7761 | 0.83045 | 0.84755 | -0.00062446 | 90.0384 | 83.8511 | 1.5057 | 0.77612 | 0.00080443 | 9.2128 | 7.0073 | 6.9982 | 0.83038
143040 | 39.7333 | 1800.018 | 90.0057 | 25.1948 | 39.7754 | 183.6498 | 40.2354 | 90.028 | 95.0308 | 96.9518 | 99.92 | 114.425 | 77.2154 | 21.7143 | 616.3197 | 402.3291 | 102.6494 | 103.9718 | 102.8747 | 0.77422 | 0.83045 | 0.84755 | -0.00062446 | 89.9962 | 83.8709 | 1.5079 | 0.77422 | 0.00080472 | 9.481 | 7.2702 | 7.261 | 0.83038
143070 | 39.7417 | 1799.897 | 90.0215 | 25.2095 | 39.7991 | 183.6491 | 40.3007 | 90.0216 | 95.0378 | 96.9599 | 99.92 | 111.9 | 76.443 | 21.8102 | 618.6767 | 402.6727 | 102.5861 | 103.9778 | 102.8557 | 0.77609 | 0.83045 | 0.84755 | -0.00062446 | 90.0381 | 83.8075 | 1.5041 | 0.77611 | 0.00080402 | 9.2141 | 7.0086 | 6.9995 | 0.83038
143100 | 39.75 | 1800.456 | 89.9877 | 25.1565 | 39.8281 | 183.6115 | 40.2003 | 90.0208 | 95.0386 | 96.9492 | 99.92 | 119.8143 | 75.0392 | 21.8105 | 576.4979 | 402.6727 | 102.663 | 103.9793 | 102.9372 | 0.77606 | 0.83045 | 0.84755 | -0.00062446 | 90.021 | 83.893 | 1.4891 | 0.77608 | 0.00080487 | 9.2191 | 7.0136 | 7.0044 | 0.83038
143130 | 39.7583 | 1800.46 | 90.0399 | 25.2489 | 39.8937 | 183.6824 | 40.1187 | 89.9908 | 95.0263 | 96.9519 | 99.92 | 111.7754 | 75.6316 | 21.8105 | 575.779 | 402.6727 | 102.6071 | 103.9767 | 103.0511 | 0.7764 | 0.83045 | 0.84755 | -0.00062446 | 90.0017 | 83.9162 | 1.5036 | 0.7764 | 0.00080514 | 9.1733 | 6.9686 | 6.9595 | 0.83038
143160 | 39.7667 | 1800.017 | 90.0618 | 25.2709 | 39.9307 | 183.7507 | 40.0089 | 90.0315 | 95.0521 | 96.9514 | 99.92 | 125.1825 | 77.1352 | 21.8105 | 569.5463 | 402.6727 | 102.7096 | 103.9549 | 102.9779 | 0.77468 | 0.83045 | 0.84755 | -0.00062446 | 90.0375 | 83.9607 | 1.5092 | 0.7747 | 0.00080549 | 9.4134 | 7.2039 | 7.1947 | 0.83038
143190 | 39.775 | 1800.113 | 90.0738 | 25.2534 | 39.9596 | 183.694 | 39.8532 | 89.9882 | 95.0535 | 96.956 | 99.92 | 110.8296 | 72.2354 | 21.8105 | 576.5037 | 402.6727 | 102.7749 | 103.9572 | 102.8626 | 0.77637 | 0.83045 | 0.84755 | -0.00062446 | 89.9995 | 83.7796 | 1.5065 | 0.77637 | 0.00080383 | 9.1779 | 6.9731 | 6.964 | 0.83038
143220 | 39.7833 | 1799.737 | 90.0945 | 25.2522 | 40.02 | 183.803 | 39.744 | 89.9944 | 95.026 | 96.9552 | 99.92 | 116.7571 | 73.9784 | 21.8105 | 586.5009 | 402.6727 | 102.5811 | 103.9596 | 103.0185 | 0.77613 | 0.83045 | 0.84755 | -0.00062446 | 90.0499 | 83.769 | 1.4979 | 0.77616 | 0.00080362 | 9.2069 | 7.0015 | 6.9924 | 0.83038
143250 | 39.7917 | 1800.936 | 90.0383 | 25.2442 | 39.9767 | 183.9389 | 39.7506 | 90.0221 | 95.0162 | 96.9551 | 99.92 | 111.3434 | 73.3923 | 21.8105 | 608.0897 | 402.6727 | 102.5692 | 103.9703 | 102.9667 | 0.77579 | 0.83045 | 0.84755 | -0.00062446 | 89.9911 | 83.879 | 1.501 | 0.77579 | 0.00080481 | 9.2598 | 7.0534 | 7.0442 | 0.83038
143280 | 39.8 | 1800.681 | 90.0234 | 25.2558 | 39.9841 | 183.8897 | 39.8081 | 89.9752 | 95.0377 | 97.047 | 99.9003 | 118.1339 | 73.6653 | 21.8105 | 615.0203 | 402.3291 | 102.3653 | 103.9598 | 102.8633 | 0.77321 | 0.83045 | 0.84755 | -0.00062446 | 90.0299 | 83.8399 | 1.5079 | 0.77323 | 0.00080435 | 9.6212 | 7.4075 | 7.3983 | 0.83038
143310 | 39.8083 | 1800.446 | 90.0069 | 25.2492 | 39.9658 | 183.645 | 39.8476 | 89.9852 | 95.0218 | 97.1079 | 99.9025 | 116.348 | 71.7444 | 21.8105 | 610.0341 | 402.3291 | 102.2273 | 103.9664 | 102.8181 | 0.7764 | 0.83045 | 0.84755 | -0.00062446 | 90.0097 | 83.5205 | 1.5062 | 0.77641 | 0.00080133 | 9.1719 | 6.9673 | 6.9582 | 0.83038
143340 | 39.8167 | 1799.367 | 89.967 | 25.2323 | 39.9416 | 183.6513 | 39.9957 | 89.9638 | 95.0209 | 96.9561 | 99.92 | 113.1363 | 70.8006 | 21.8105 | 565.4872 | 402.3291 | 102.2087 | 103.968 | 102.9236 | 0.77645 | 0.83045 | 0.84755 | -0.00062446 | 90.0174 | 83.896 | 1.505 | 0.77646 | 0.00080491 | 9.1648 | 6.9604 | 6.9512 | 0.83038
143370 | 39.825 | 1799.443 | 89.9369 | 25.2462 | 39.9337 | 183.728 | 40.1305 | 89.992 | 94.9901 | 96.9494 | 99.92 | 115.8155 | 75.0372 | 21.8107 | 565.8899 | 402.6727 | 102.479 | 103.9533 | 102.9575 | 0.77663 | 0.83045 | 0.84755 | -0.00062446 | 89.9783 | 83.8877 | 1.5118 | 0.77662 | 0.00080492 | 9.1427 | 6.9386 | 6.9295 | 0.83038
143400 | 39.8333 | 1800.192 | 89.9442 | 25.2603 | 39.9067 | 183.8304 | 40.2426 | 89.9801 | 95.0339 | 96.9542 | 99.92 | 111.1703 | 76.0462 | 21.8105 | 589.9162 | 402.3291 | 102.3101 | 103.9651 | 102.9572 | 0.7761 | 0.83045 | 0.84755 | -0.00062446 | 90.0324 | 83.8688 | 1.5004 | 0.77612 | 0.00080462 | 9.2134 | 7.008 | 6.9988 | 0.83038
143430 | 39.8417 | 1799.591 | 89.9603 | 25.178 | 39.9438 | 183.8837 | 40.2754 | 89.982 | 95.0509 | 96.9545 | 99.92 | 121.2835 | 74.7315 | 21.8105 | 612.7823 | 402.6727 | 102.1028 | 103.9737 | 103.1067 | 0.77612 | 0.83045 | 0.84755 | -0.00062446 | 89.9927 | 84.0799 | 1.5011 | 0.77611 | 0.00080673 | 9.2138 | 7.0084 | 6.9992 | 0.83038
143460 | 39.85 | 1800.151 | 89.936 | 25.1573 | 39.9518 | 183.8703 | 40.2645 | 90.0152 | 95.046 | 96.9557 | 99.92 | 111.8392 | 86.3262 | 21.8105 | 623.1808 | 402.6727 | 102.2834 | 103.9667 | 102.9092 | 0.77641 | 0.83045 | 0.84755 | -0.00062446 | 90.0371 | 83.9769 | 1.5019 | 0.77643 | 0.00080564 | 9.1691 | 6.9645 | 6.9554 | 0.83038
143490 | 39.8583 | 1799.744 | 89.9349 | 25.1571 | 39.9626 | 183.8756 | 40.1742 | 89.9862 | 95.0212 | 96.9546 | 99.92 | 122.6252 | 77.7978 | 21.8105 | 598.5893 | 402.3291 | 102.1017 | 103.9735 | 102.9597 | 0.77674 | 0.83045 | 0.84755 | -0.00062446 | 89.9897 | 83.9884 | 1.5013 | 0.77673 | 0.00080586 | 9.1272 | 6.9235 | 6.9143 | 0.83038
143520 | 39.8667 | 1799.931 | 89.9424 | 25.1346 | 40.0065 | 183.7303 | 39.9669 | 89.966 | 95.0172 | 96.9578 | 99.92 | 112.8546 | 77.8346 | 21.8105 | 576.7957 | 402.6727 | 101.9375 | 103.9564 | 103.0207 | 0.77635 | 0.83045 | 0.84755 | -0.00062446 | 90.0151 | 84.0014 | 1.5082 | 0.77636 | 0.00080593 | 9.1789 | 6.9741 | 6.965 | 0.83038
143550 | 39.875 | 1800.136 | 89.9904 | 25.1907 | 40.0873 | 183.805 | 39.8378 | 90.0071 | 95.0445 | 96.9591 | 99.92 | 111.6587 | 78.4834 | 21.8105 | 570.3895 | 402.6727 | 101.9487 | 103.9502 | 102.8762 | 0.77617 | 0.83045 | 0.84755 | -0.00062446 | 90.0077 | 83.8868 | 1.4985 | 0.77617 | 0.00080484 | 9.2052 | 6.9999 | 6.9908 | 0.83038
143580 | 39.8833 | 1799.867 | 89.9942 | 25.238 | 40.0928 | 183.8561 | 39.7822 | 89.996 | 95.0417 | 96.9608 | 99.9275 | 119.8635 | 77.0307 | 21.8292 | 574.1715 | 402.3291 | 101.8156 | 103.9631 | 102.9649 | 0.77641 | 0.83045 | 0.84755 | -0.00062446 | 90.0426 | 84.0132 | 1.5142 | 0.77644 | 0.00080598 | 9.1685 | 6.964 | 6.9548 | 0.83038
143610 | 39.8917 | 1800.189 | 89.9995 | 25.2484 | 40.0877 | 183.8522 | 39.7168 | 89.9993 | 95.0261 | 96.9731 | 99.9346 | 113.3208 | 74.3456 | 21.8105 | 579.527 | 402.3291 | 102.0146 | 103.9858 | 102.8653 | 0.77654 | 0.83045 | 0.84755 | -0.00062446 | 90.0273 | 83.9221 | 1.5068 | 0.77656 | 0.00080514 | 9.1512 | 6.947 | 6.9378 | 0.83038
143640 | 39.9 | 1800.223 | 89.9782 | 25.248 | 40.0546 | 183.8526 | 39.7766 | 90.0362 | 95.0484 | 96.975 | 99.9456 | 116.5467 | 78.3149 | 21.8105 | 611.6447 | 402.3291 | 102.076 | 103.9819 | 102.9217 | 0.77621 | 0.83045 | 0.84755 | -0.00062446 | 90.0385 | 83.8966 | 1.4536 | 0.77623 | 0.00080487 | 9.1975 | 6.9923 | 6.9832 | 0.83038
143670 | 39.9083 | 1800.143 | 89.9958 | 25.2112 | 39.9563 | 183.7267 | 39.8679 | 89.9864 | 95.0696 | 96.9824 | 99.9479 | 113.0582 | 76.4649 | 21.8105 | 613.1073 | 402.3291 | 101.7571 | 103.9901 | 102.9892 | 0.77623 | 0.83045 | 0.84755 | -0.00062446 | 90.0405 | 83.9326 | 1.5158 | 0.77625 | 0.00080521 | 9.1941 | 6.9891 | 6.9799 | 0.83038
143700 | 39.9167 | 1799.412 | 90 | 25.2106 | 39.8771 | 183.816 | 39.993 | 90.0022 | 95.0308 | 96.9869 | 99.95 | 115.8335 | 71.2673 | 21.8105 | 591.4302 | 402.6727 | 101.8635 | 104.0047 | 103.0065 | 0.77268 | 0.83045 | 0.84755 | -0.00062446 | 90.0227 | 84.1957 | 1.5044 | 0.7727 | 0.00080777 | 9.697 | 7.4818 | 7.4726 | 0.83038
143730 | 39.925 | 1800.266 | 89.9989 | 25.2274 | 39.9007 | 183.7251 | 40.1088 | 89.9896 | 95.0081 | 96.9864 | 99.95 | 112.7881 | 71.8477 | 21.8292 | 563.595 | 402.6727 | 102.0421 | 104.008 | 102.9875 | 0.7761 | 0.83045 | 0.84755 | -0.00062446 | 90.0022 | 84.0215 | 1.5067 | 0.7761 | 0.00080615 | 9.2159 | 7.0104 | 7.0013 | 0.83038
143760 | 39.9333 | 1800.193 | 90.0134 | 25.2334 | 39.8705 | 183.7593 | 40.2058 | 90.0332 | 95.0245 | 96.9777 | 99.95 | 117.9113 | 72.322 | 21.8149 | 571.6718 | 402.6727 | 101.9496 | 103.9893 | 102.9757 | 0.77612 | 0.83045 | 0.84755 | -0.00062446 | 90.0319 | 84.0099 | 1.5043 | 0.77614 | 0.00080597 | 9.2102 | 7.0048 | 6.9957 | 0.83038
143790 | 39.9417 | 1799.84 | 90.0259 | 25.2279 | 39.9061 | 183.804 | 40.2278 | 90.0327 | 95.0355 | 96.9784 | 99.95 | 112.8297 | 72.9906 | 21.8105 | 573.6376 | 402.3291 | 101.9474 | 103.9889 | 103.0756 | 0.77635 | 0.83045 | 0.84755 | -0.00062446 | 90.0228 | 84.0092 | 1.5049 | 0.77637 | 0.00080599 | 9.1783 | 6.9736 | 6.9644 | 0.83038
143820 | 39.95 | 1800.256 | 90.052 | 25.1265 | 39.8975 | 183.8487 | 40.2603 | 89.9947 | 95.061 | 96.98 | 99.95 | 116.6897 | 73.4496 | 21.8105 | 597.4678 | 402.3291 | 101.7922 | 103.9955 | 103.001 | 0.77322 | 0.83045 | 0.84755 | -0.00062446 | 90.0313 | 84.1407 | 1.4828 | 0.77324 | 0.00080723 | 9.6195 | 7.4059 | 7.3967 | 0.83038
143850 | 39.9583 | 1799.849 | 90.1176 | 25.1226 | 39.8954 | 183.7193 | 40.1528 | 90.048 | 95.0461 | 96.9847 | 99.95 | 115.0366 | 73.7897 | 21.8105 | 610.7455 | 402.6727 | 101.9966 | 104.0032 | 102.9875 | 0.77641 | 0.83045 | 0.84755 | -0.00062446 | 90.0172 | 84.1003 | 1.5086 | 0.77642 | 0.00080687 | 9.1712 | 6.9666 | 6.9574 | 0.83038
143880 | 39.9667 | 1799.73 | 90.0795 | 25.0625 | 39.9425 | 183.8415 | 40.0448 | 90.04 | 95.0739 | 96.9805 | 99.95 | 117.509 | 71.0519 | 21.8135 | 616.9399 | 402.3291 | 102.2119 | 104.0174 | 102.8719 | 0.77645 | 0.83045 | 0.84755 | -0.00062446 | 90.0113 | 83.9714 | 1.5021 | 0.77646 | 0.00080565 | 9.1656 | 6.9611 | 6.952 | 0.83038
143910 | 39.975 | 1800.065 | 90.0932 | 25.0548 | 39.9639 | 183.767 | 39.871 | 90.0087 | 95.04 | 96.9838 | 99.95 | 113.0648 | 73.9497 | 22.032 | 578.8571 | 402.3291 | 102.1588 | 104.0113 | 102.9739 | 0.77672 | 0.83045 | 0.84755 | -0.00062446 | 90.0469 | 84.0138 | 1.5034 | 0.77675 | 0.00080598 | 9.1243 | 6.9206 | 6.9115 | 0.83038
143940 | 39.9833 | 1800.563 | 90.1127 | 25.065 | 39.9437 | 183.7622 | 39.8188 | 90.0182 | 95.0752 | 96.9769 | 99.95 | 117.7725 | 72.1701 | 21.8105 | 573.9586 | 402.3291 | 102.2699 | 104.0173 | 102.9798 | 0.77723 | 0.83045 | 0.84755 | -0.00062446 | 90.0522 | 84.624 | 1.5056 | 0.77726 | 0.00081182 | 9.0526 | 6.8504 | 6.8413 | 0.83038
143970 | 39.9917 | 1800.181 | 90.1215 | 25.1201 | 39.9187 | 183.8313 | 39.7077 | 90.0173 | 95.0576 | 96.9838 | 99.95 | 115.7479 | 73.5476 | 21.8105 | 570.4725 | 402.6727 | 102.1211 | 104.0023 | 103.1027 | 0.77763 | 0.83045 | 0.84755 | -0.00062446 | 90.0595 | 84.7627 | 1.5068 | 0.77767 | 0.00081313 | 8.9952 | 6.7941 | 6.785 | 0.83038
144000 | 40 | 1800.644 | 90.0837 | 25.0078 | 39.8803 | 183.8777 | 39.6986 | 89.9794 | 95.05 | 96.9685 | 99.9219 | 112.1514 | 77.2634 | 21.8105 | 581.4894 | 402.6727 | 102.2189 | 103.9973 | 102.9946 | 0.77759 | 0.83045 | 0.84755 | -0.00062446 | 90.0438 | 84.5912 | 1.5062 | 0.77762 | 0.00081152 | 9.0025 | 6.8013 | 6.7921 | 0.83038
144030 | 40.0083 | 1799.82 | 90.0807 | 25.0012 | 39.8565 | 183.7265 | 39.8437 | 89.9972 | 95.0428 | 96.9478 | 99.92 | 118.3399 | 74.8371 | 21.8095 | 575.0143 | 402.6727 | 102.2981 | 103.9706 | 102.8965 | 0.77735 | 0.83045 | 0.84755 | -0.00062446 | 90.0305 | 84.5231 | 1.5085 | 0.77737 | 0.0008109 | 9.0379 | 6.836 | 6.8268 | 0.83038
144060 | 40.0167 | 1800.427 | 90.0449 | 24.9009 | 39.8413 | 183.6251 | 39.9595 | 89.9835 | 95.0285 | 96.9533 | 99.92 | 112.4452 | 74.3154 | 21.7828 | 578.3564 | 402.3291 | 102.2142 | 103.969 | 102.9326 | 0.77608 | 0.83045 | 0.84755 | -0.00062446 | 90.0425 | 84.5658 | 1.5072 | 0.7761 | 0.00081128 | 9.2151 | 7.0096 | 7.0005 | 0.83038
144090 | 40.025 | 1798.447 | 90.0623 | 24.9693 | 39.8399 | 183.669 | 40.142 | 90.0189 | 95.0444 | 96.9822 | 99.9495 | 115.1144 | 72.679 | 21.6971 | 596.0527 | 402.3291 | 102.1193 | 103.9871 | 102.9608 | 0.77726 | 0.83045 | 0.84755 | -0.00062446 | 90.0036 | 84.5194 | 1.5097 | 0.77726 | 0.00081092 | 9.0528 | 6.8506 | 6.8415 | 0.83038
144120 | 40.0333 | 1800.562 | 90.027 | 24.9669 | 39.8385 | 183.6631 | 40.2389 | 90.0002 | 95.0405 | 96.9623 | 99.9275 | 114.6521 | 71.1086 | 21.8105 | 611.5833 | 402.6727 | 102.0989 | 103.9754 | 102.8904 | 0.77707 | 0.83045 | 0.84755 | -0.00062446 | 90.0408 | 84.5987 | 1.5084 | 0.7771 | 0.0008116 | 9.0756 | 6.8729 | 6.8637 | 0.83038
144150 | 40.0417 | 1799.903 | 90.0038 | 24.9222 | 39.8606 | 183.6169 | 40.3368 | 90.015 | 95.0739 | 96.9608 | 99.9201 | 117.0224 | 74.3665 | 21.7754 | 602.0559 | 402.3291 | 101.9939 | 103.9836 | 102.9169 | 0.77765 | 0.83045 | 0.84755 | -0.00062446 | 90.04 | 84.6857 | 1.5053 | 0.77768 | 0.00081244 | 8.9938 | 6.7928 | 6.7836 | 0.83038
144180 | 40.05 | 1800.256 | 89.9924 | 24.8692 | 39.9157 | 183.6446 | 40.3264 | 89.9891 | 95.0498 | 96.9676 | 99.9263 | 117.837 | 73.0323 | 21.8105 | 591.5831 | 402.3291 | 101.7959 | 103.9896 | 102.9364 | 0.77488 | 0.83045 | 0.84755 | -0.00062446 | 90.0324 | 84.7671 | 1.4615 | 0.7749 | 0.00081324 | 9.3857 | 7.1768 | 7.1676 | 0.83038
144210 | 40.0583 | 1800.512 | 90.0159 | 24.8291 | 40.0047 | 183.5285 | 40.2466 | 90.0059 | 95.0565 | 96.9666 | 99.9282 | 113.8484 | 72.273 | 21.8105 | 584.7991 | 402.6727 | 101.8086 | 103.9845 | 102.8573 | 0.77765 | 0.83045 | 0.84755 | -0.00062446 | 90.0268 | 84.6921 | 1.5108 | 0.77767 | 0.00081253 | 8.9954 | 6.7943 | 6.7851 | 0.83038
144240 | 40.0667 | 1800.375 | 90.0224 | 24.9066 | 40.0609 | 183.5507 | 40.1162 | 90.0006 | 95.0516 | 96.9909 | 99.95 | 126.5138 | 72.5886 | 21.8105 | 568.0089 | 402.3291 | 101.6548 | 103.9983 | 102.9217 | 0.77766 | 0.83045 | 0.84755 | -0.00062446 | 90.0503 | 84.6594 | 1.5053 | 0.77769 | 0.00081216 | 8.9927 | 6.7917 | 6.7826 | 0.83038
144270 | 40.075 | 1800.525 | 90.0159 | 24.9014 | 40.1216 | 183.6443 | 39.8881 | 89.9852 | 95.0563 | 96.9836 | 99.95 | 111.9743 | 73.4336 | 21.7758 | 572.0505 | 402.6727 | 101.5555 | 103.994 | 103.1289 | 0.77735 | 0.83045 | 0.84755 | -0.00062446 | 90.0485 | 84.8165 | 1.5077 | 0.77738 | 0.00081367 | 9.0355 | 6.8337 | 6.8245 | 0.83038
144300 | 40.0833 | 1800.134 | 90.0166 | 24.8379 | 40.1766 | 183.6483 | 39.776 | 90.0109 | 95.0288 | 96.9816 | 99.95 | 118.775 | 73.5536 | 21.8045 | 594.1329 | 402.6727 | 101.6113 | 104.0035 | 103.0092 | 0.77677 | 0.83045 | 0.84755 | -0.00062446 | 90.0265 | 84.6942 | 1.503 | 0.77678 | 0.00081255 | 9.1198 | 6.9162 | 6.9071 | 0.83038
144330 | 40.0917 | 1799.458 | 90.0371 | 24.749 | 40.1574 | 183.6624 | 39.6732 | 89.9832 | 95.0273 | 96.9849 | 99.9425 | 116.3168 | 72.2212 | 21.8009 | 610.8189 | 402.6727 | 101.3319 | 103.9747 | 102.9577 | 0.77741 | 0.83045 | 0.84755 | -0.00062446 | 90.0211 | 84.7015 | 1.5074 | 0.77742 | 0.00081263 | 9.0304 | 6.8286 | 6.8194 | 0.83038
144360 | 40.1 | 1799.924 | 90.0007 | 24.7885 | 40.1576 | 183.6456 | 39.6846 | 89.9797 | 95.0442 | 96.9897 | 99.95 | 113.6582 | 71.9722 | 21.6862 | 606.4206 | 402.6727 | 101.3858 | 104.0013 | 103.0139 | 0.77706 | 0.83045 | 0.84755 | -0.00062446 | 90.0307 | 84.7281 | 1.5041 | 0.77708 | 0.00081287 | 9.0776 | 6.8749 | 6.8657 | 0.83038
144390 | 40.1083 | 1799.745 | 89.9982 | 24.8478 | 40.0911 | 183.6459 | 39.7759 | 89.966 | 94.9959 | 96.9841 | 99.95 | 113.3659 | 75.4378 | 21.8101 | 579.085 | 402.6727 | 101.6804 | 103.9952 | 102.9601 | 0.77701 | 0.83045 | 0.84755 | -0.00062446 | 89.9916 | 84.7056 | 1.5089 | 0.77701 | 0.00081274 | 9.088 | 6.885 | 6.8759 | 0.83038
144420 | 40.1167 | 1800.191 | 89.9722 | 24.791 | 40.0896 | 183.6694 | 39.8986 | 89.9952 | 95.0502 | 96.9816 | 99.95 | 114.6932 | 72.471 | 21.8374 | 581.8062 | 402.6727 | 101.7209 | 104.0021 | 102.9943 | 0.77672 | 0.83045 | 0.84755 | -0.00062446 | 89.9784 | 84.4116 | 1.5043 | 0.77671 | 0.00080994 | 9.1303 | 6.9265 | 6.9174 | 0.83038
144450 | 40.125 | 1799.489 | 89.9885 | 24.7878 | 40.048 | 183.5134 | 40.0384 | 89.9979 | 95.0282 | 96.9897 | 99.95 | 118.3441 | 75.8279 | 21.8105 | 576.2146 | 402.6727 | 102.0087 | 103.9745 | 102.9401 | 0.77633 | 0.83045 | 0.84755 | -0.00062446 | 89.9821 | 84.2038 | 1.5008 | 0.77632 | 0.00080794 | 9.1845 | 6.9796 | 6.9704 | 0.83038
144480 | 40.1333 | 1799.939 | 89.9449 | 24.7269 | 40.0141 | 183.576 | 40.1277 | 89.9787 | 95.0156 | 96.9877 | 99.95 | 111.0716 | 75.5755 | 21.8105 | 597.3929 | 402.6727 | 101.9077 | 104.0176 | 103.0103 | 0.77672 | 0.83045 | 0.84755 | -0.00062446 | 89.9909 | 84.0935 | 1.5094 | 0.77671 | 0.00080686 | 9.1292 | 6.9255 | 6.9163 | 0.83038
144510 | 40.1417 | 1799.808 | 89.9624 | 24.7987 | 40.021 | 183.59 | 40.2213 | 89.9796 | 95.0043 | 96.9883 | 99.95 | 113.7364 | 73.2408 | 21.8105 | 603.9739 | 402.3291 | 101.8271 | 104.0029 | 102.9603 | 0.77622 | 0.83045 | 0.84755 | -0.00062446 | 89.9904 | 83.9997 | 1.5061 | 0.77621 | 0.00080597 | 9.2 | 6.9948 | 6.9856 | 0.83038
144540 | 40.15 | 1799.584 | 89.9827 | 24.792 | 40.0295 | 183.631 | 40.2668 | 89.9937 | 95.0331 | 96.9824 | 99.95 | 114.4571 | 72.3001 | 21.8105 | 607.8389 | 402.3291 | 101.8493 | 104.014 | 103.0824 | 0.77663 | 0.83045 | 0.84755 | -0.00062446 | 90.011 | 83.9969 | 1.5047 | 0.77664 | 0.00080589 | 9.14 | 6.936 | 6.9269 | 0.83038
144570 | 40.1583 | 1800.16 | 89.9389 | 24.8407 | 40.0438 | 183.6329 | 40.222 | 89.999 | 95.0236 | 96.9854 | 99.95 | 112.0741 | 72.5676 | 21.8105 | 589.978 | 402.6727 | 101.9638 | 104.0059 | 103.096 | 0.77296 | 0.83045 | 0.84755 | -0.00062446 | 90.0055 | 84.1993 | 1.4869 | 0.77296 | 0.00080785 | 9.6594 | 7.4449 | 7.4357 | 0.83038
144600 | 40.1667 | 1800.243 | 89.9607 | 24.7778 | 40.064 | 183.5903 | 40.1049 | 90.0028 | 95.0294 | 96.9808 | 99.95 | 114.9266 | 74.0756 | 21.8105 | 573.5308 | 402.3291 | 102.0341 | 104.0024 | 102.9333 | 0.77612 | 0.83045 | 0.84755 | -0.00062446 | 90.025 | 84.0631 | 1.4943 | 0.77613 | 0.0008065 | 9.2112 | 7.0058 | 6.9967 | 0.83038
144630 | 40.175 | 1800.023 | 89.9525 | 24.7873 | 40.1003 | 183.6384 | 39.9926 | 90.0055 | 95.0418 | 96.9849 | 99.95 | 117.2166 | 76.6274 | 21.8105 | 571.1697 | 402.6727 | 101.7583 | 103.9855 | 103.0752 | 0.77639 | 0.83045 | 0.84755 | -0.00062446 | 90.0286 | 84.0091 | 1.4995 | 0.7764 | 0.00080597 | 9.173 | 6.9684 | 6.9592 | 0.83038
144660 | 40.1833 | 1799.858 | 89.9555 | 24.8206 | 40.0899 | 183.671 | 39.8677 | 89.9981 | 95.0345 | 96.9841 | 99.95 | 116.6584 | 74.2294 | 21.8105 | 578.8167 | 402.6727 | 101.648 | 103.9918 | 102.9636 | 0.77647 | 0.83045 | 0.84755 | -0.00062446 | 90.0245 | 84.0029 | 1.5033 | 0.77649 | 0.00080592 | 9.1608 | 6.9564 | 6.9473 | 0.83038
144690 | 40.1917 | 1800.453 | 89.9905 | 24.8282 | 40.0886 | 183.6675 | 39.7484 | 89.9798 | 95.0265 | 96.9849 | 99.95 | 115.9775 | 76.4416 | 21.8105 | 602.5672 | 402.6727 | 101.517 | 103.9999 | 102.974 | 0.77509 | 0.83045 | 0.84755 | -0.00062446 | 90.0116 | 84.0946 | 1.5126 | 0.7751 | 0.00080683 | 9.3568 | 7.1484 | 7.1393 | 0.83038
144720 | 40.2 | 1799.607 | 89.9356 | 24.8562 | 40.0747 | 183.6757 | 39.7347 | 90.0026 | 95.029 | 96.9839 | 99.95 | 115.0986 | 78.1599 | 21.8105 | 619.7075 | 402.6727 | 101.4971 | 104.0151 | 102.9399 | 0.77644 | 0.83045 | 0.84755 | -0.00062446 | 89.9879 | 83.93 | 1.5075 | 0.77644 | 0.0008053 | 9.1684 | 6.9638 | 6.9547 | 0.83038
144750 | 40.2083 | 1800.308 | 89.9381 | 24.8554 | 40.0491 | 183.6314 | 39.7557 | 89.9881 | 95.0214 | 96.9883 | 99.95 | 115.1675 | 77.0624 | 21.8105 | 601.9092 | 402.3291 | 101.3247 | 104.001 | 102.8587 | 0.77614 | 0.83045 | 0.84755 | -0.00062446 | 90.0027 | 83.8012 | 1.5076 | 0.77614 | 0.00080403 | 9.2095 | 7.0041 | 6.995 | 0.83038
144780 | 40.2167 | 1800.448 | 89.928 | 24.8752 | 39.9847 | 183.6251 | 39.8508 | 89.9753 | 94.9975 | 96.9887 | 99.95 | 112.6897 | 78.3155 | 21.8105 | 582.4423 | 402.6727 | 101.3513 | 104.012 | 102.9197 | 0.7761 | 0.83045 | 0.84755 | -0.00062446 | 90.0033 | 83.7951 | 1.5021 | 0.7761 | 0.00080397 | 9.2159 | 7.0104 | 7.0012 | 0.83038
144810 | 40.225 | 1800.122 | 89.9685 | 24.8744 | 39.9426 | 183.6386 | 39.9612 | 90.0034 | 95.0329 | 96.9882 | 99.95 | 111.8475 | 75.427 | 21.8105 | 586.8897 | 402.3291 | 101.4857 | 103.9947 | 102.9807 | 0.776 | 0.83045 | 0.84755 | -0.00062446 | 90.0069 | 83.8863 | 1.3679 | 0.776 | 0.00080484 | 9.2295 | 7.0237 | 7.0146 | 0.83038
144840 | 40.2333 | 1799.816 | 89.9507 | 24.8911 | 39.9122 | 183.6218 | 40.1037 | 89.9675 | 94.9942 | 96.9853 | 99.95 | 114.9911 | 75.4163 | 21.8105 | 572.2227 | 402.3291 | 101.5758 | 103.9848 | 103.0148 | 0.77614 | 0.83045 | 0.84755 | -0.00062446 | 89.9866 | 83.9333 | 1.5001 | 0.77613 | 0.00080534 | 9.2109 | 7.0055 | 6.9964 | 0.83038
144870 | 40.2417 | 1799.961 | 89.9441 | 24.8617 | 39.8591 | 183.6806 | 40.1704 | 89.9846 | 95.0088 | 96.9873 | 99.95 | 114.1496 | 75.3836 | 21.8105 | 577.8167 | 402.3291 | 101.5388 | 103.9951 | 102.9657 | 0.77613 | 0.83045 | 0.84755 | -0.00062446 | 90.0105 | 83.8791 | 1.5046 | 0.77614 | 0.00080476 | 9.2107 | 7.0053 | 6.9961 | 0.83038
144900 | 40.25 | 1800.159 | 89.9292 | 24.9049 | 39.9186 | 183.6382 | 40.2349 | 90.0092 | 95.0094 | 96.9806 | 99.95 | 113.092 | 76.1739 | 21.8105 | 599.8187 | 402.3291 | 101.5395 | 103.9828 | 102.974 | 0.77628 | 0.83045 | 0.84755 | -0.00062446 | 90.0304 | 83.8445 | 1.5031 | 0.7763 | 0.00080439 | 9.1879 | 6.9829 | 6.9738 | 0.83038
144930 | 40.2583 | 1799.928 | 89.9324 | 24.99 | 39.9151 | 183.637 | 40.2446 | 90.0095 | 95.0425 | 96.9916 | 99.95 | 119.8411 | 79.954 | 21.8095 | 611.4699 | 402.3291 | 101.7696 | 103.9903 | 103.0146 | 0.77421 | 0.83045 | 0.84755 | -0.00062446 | 90.0176 | 84.1477 | 1.4942 | 0.77422 | 0.00080733 | 9.4806 | 7.2698 | 7.2606 | 0.83038
144960 | 40.2667 | 1799.918 | 89.9279 | 25.0049 | 39.9783 | 183.6323 | 40.1553 | 90.0087 | 95.0262 | 96.9881 | 99.95 | 114.9892 | 79.6099 | 21.8105 | 603.6264 | 402.3291 | 101.4285 | 103.9983 | 103.0146 | 0.7761 | 0.83045 | 0.84755 | -0.00062446 | 90.0187 | 83.9192 | 1.5021 | 0.77611 | 0.00080513 | 9.2145 | 7.009 | 6.9999 | 0.83038
144990 | 40.275 | 1800.031 | 89.8923 | 25.0076 | 39.9475 | 183.6161 | 40.0404 | 90.0106 | 94.9865 | 96.9851 | 99.95 | 116.1884 | 76.7005 | 21.8105 | 587.432 | 402.6727 | 101.5324 | 104.013 | 102.9309 | 0.77618 | 0.83045 | 0.84755 | -0.00062446 | 89.99 | 83.9244 | 1.4426 | 0.77618 | 0.00080524 | 9.2048 | 6.9995 | 6.9904 | 0.83038
145020 | 40.2833 | 1799.924 | 89.8696 | 25.0084 | 39.9863 | 183.4387 | 39.9052 | 90.0153 | 95.0185 | 96.9877 | 99.95 | 116.1412 | 75.0102 | 21.8105 | 573.1254 | 402.3291 | 101.6878 | 103.9908 | 102.9197 | 0.77664 | 0.83045 | 0.84755 | -0.00062446 | 89.9818 | 83.9351 | 1.5041 | 0.77663 | 0.00080536 | 9.1407 | 6.9367 | 6.9275 | 0.83038
145050 | 40.2917 | 1800.187 | 89.8899 | 24.9611 | 39.99 | 183.6335 | 39.8456 | 89.974 | 95.0175 | 96.9856 | 99.95 | 115.0558 | 78.8277 | 21.8105 | 568.9592 | 402.6727 | 101.6811 | 103.9907 | 102.9944 | 0.77496 | 0.83045 | 0.84755 | -0.00062446 | 90.0028 | 83.939 | 1.4922 | 0.77497 | 0.00080536 | 9.3757 | 7.167 | 7.1578 | 0.83038
145080 | 40.3 | 1799.965 | 89.9133 | 25.0005 | 39.9617 | 183.6349 | 39.7665 | 89.9984 | 95.0455 | 96.9848 | 99.95 | 113.2912 | 77.8938 | 21.8105 | 582.4223 | 402.6727 | 101.6913 | 104.0007 | 102.9537 | 0.77639 | 0.83045 | 0.84755 | -0.00062446 | 89.9858 | 83.9948 | 1.5029 | 0.77638 | 0.00080593 | 9.1766 | 6.9718 | 6.9627 | 0.83038
145110 | 40.3083 | 1799.45 | 89.9088 | 25.014 | 39.9256 | 183.6363 | 39.746 | 89.9982 | 94.9992 | 96.9874 | 99.95 | 112.5526 | 77.4277 | 21.8105 | 602.0057 | 402.6727 | 101.6496 | 104.0073 | 103.0689 | 0.77665 | 0.83045 | 0.84755 | -0.00062446 | 89.9988 | 83.9753 | 1.5021 | 0.77665 | 0.00080571 | 9.1388 | 6.9349 | 6.9257 | 0.83038
145140 | 40.3167 | 1800.399 | 89.9208 | 24.9918 | 39.8694 | 183.6095 | 39.8416 | 90.0179 | 95.0378 | 96.9923 | 99.95 | 111.8241 | 82.7122 | 21.8105 | 621.2042 | 402.6727 | 101.634 | 104.0154 | 103.0152 | 0.77641 | 0.83045 | 0.84755 | -0.00062446 | 90.017 | 83.892 | 1.5053 | 0.77642 | 0.00080487 | 9.1707 | 6.9661 | 6.9569 | 0.83038
145170 | 40.325 | 1800.094 | 89.9237 | 25.0017 | 39.8311 | 183.4431 | 39.9497 | 90.0335 | 95.0351 | 96.985 | 99.95 | 113.7025 | 76.3232 | 21.8095 | 596.5375 | 402.3291 | 101.6869 | 104.0252 | 102.8923 | 0.77574 | 0.83045 | 0.84755 | -0.00062446 | 90.0118 | 84.0023 | 1.5168 | 0.77575 | 0.00080594 | 9.265 | 7.0585 | 7.0493 | 0.83038
145200 | 40.3333 | 1800.24 | 89.9624 | 25.0531 | 39.8139 | 183.5207 | 40.0734 | 90.0231 | 95.0482 | 96.9835 | 99.95 | 111.9306 | 79.3401 | 21.8105 | 574.922 | 402.3291 | 101.3514 | 104.0003 | 103.0658 | 0.7761 | 0.83045 | 0.84755 | -0.00062446 | 90.0328 | 84.0601 | 1.5042 | 0.77612 | 0.00080645 | 9.2133 | 7.0078 | 6.9987 | 0.83038
145230 | 40.3417 | 1800.323 | 89.9772 | 25.0259 | 39.8381 | 183.4804 | 40.2011 | 90.0279 | 95.0518 | 96.9811 | 99.95 | 105.67 | 77.0587 | 21.8105 | 586.2023 | 402.6727 | 101.4269 | 103.9958 | 102.981 | 0.77618 | 0.83045 | 0.84755 | -0.00062446 | 90.0424 | 84.004 | 1.5052 | 0.7762 | 0.00080589 | 9.201 | 6.9958 | 6.9866 | 0.83038
145260 | 40.35 | 1800.292 | 90.0197 | 25.0465 | 39.8742 | 183.6191 | 40.3439 | 90.0249 | 95.0182 | 96.9851 | 99.95 | 120.8343 | 76.3536 | 21.8105 | 576.2006 | 402.3291 | 101.6943 | 103.9843 | 103.0011 | 0.77662 | 0.83045 | 0.84755 | -0.00062446 | 90.055 | 83.9968 | 1.4555 | 0.77665 | 0.00080579 | 9.1379 | 6.9339 | 6.9248 | 0.83038
145290 | 40.3583 | 1799.894 | 90.0586 | 25.0532 | 39.941 | 183.6256 | 40.3869 | 90.053 | 95.0829 | 96.9845 | 99.95 | 109.8353 | 76.6527 | 21.8105 | 584.3959 | 402.3291 | 101.9026 | 103.9878 | 102.9208 | 0.77583 | 0.83045 | 0.84755 | -0.00062446 | 90.0393 | 83.9785 | 1.5621 | 0.77586 | 0.00080565 | 9.2501 | 7.0439 | 7.0347 | 0.83038
145320 | 40.3667 | 1799.593 | 90.0721 | 25.0374 | 39.9989 | 183.6465 | 40.3114 | 90.051 | 95.075 | 96.9916 | 99.95 | 115.8295 | 75.5344 | 21.8105 | 600.658 | 402.3291 | 101.7792 | 104.0038 | 102.9265 | 0.77611 | 0.83045 | 0.84755 | -0.00062446 | 90.0346 | 83.8493 | 1.5023 | 0.77613 | 0.00080442 | 9.2117 | 7.0063 | 6.9971 | 0.83038
145350 | 40.375 | 1799.385 | 90.0995 | 25.0332 | 40.1067 | 183.6553 | 40.154 | 90.0368 | 95.0749 | 96.9833 | 99.95 | 114.7095 | 79.117 | 21.8105 | 613.8795 | 402.3291 | 101.7663 | 104.005 | 102.9943 | 0.77608 | 0.83045 | 0.84755 | -0.00062446 | 90.0418 | 83.8407 | 1.5055 | 0.7761 | 0.00080433 | 9.2155 | 7.01 | 7.0008 | 0.83038
145380 | 40.3833 | 1799.225 | 90.1041 | 25.0701 | 40.1632 | 183.7151 | 39.935 | 90.0119 | 95.0655 | 96.9856 | 99.95 | 118.3555 | 77.4084 | 21.8105 | 581.2259 | 402.3291 | 101.7567 | 104.0082 | 102.9889 | 0.77641 | 0.83045 | 0.84755 | -0.00062446 | 90.0386 | 83.9879 | 1.5084 | 0.77643 | 0.00080575 | 9.1689 | 6.9643 | 6.9552 | 0.83038
145410 | 40.3917 | 1799.58 | 90.1293 | 25.0616 | 40.2074 | 183.8079 | 39.7961 | 90.0357 | 95.0798 | 96.9824 | 99.95 | 118.5154 | 74.7276 | 21.8105 | 582.8121 | 402.3291 | 101.7531 | 103.9984 | 103.0298 | 0.77626 | 0.83045 | 0.84755 | -0.00062446 | 90.026 | 84.1084 | 1.5011 | 0.77627 | 0.00080693 | 9.1916 | 6.9866 | 6.9774 | 0.83038
145440 | 40.4 | 1799.048 | 90.1206 | 25.1478 | 40.1905 | 183.8199 | 39.6755 | 90.0126 | 95.0708 | 96.9869 | 99.95 | 115.5023 | 76.6774 | 21.8105 | 565.396 | 402.3291 | 101.7021 | 104.0047 | 102.9655 | 0.7761 | 0.83045 | 0.84755 | -0.00062446 | 90.0337 | 83.9793 | 1.5015 | 0.77612 | 0.00080567 | 9.2133 | 7.0078 | 6.9987 | 0.83038
145470 | 40.4083 | 1800.279 | 90.0869 | 25.0796 | 40.1907 | 183.6829 | 39.6261 | 90.003 | 95.0722 | 97.1756 | 99.95 | 118.8384 | 77.1047 | 21.8192 | 567.8521 | 402.3291 | 101.4432 | 104.0128 | 102.9672 | 0.77577 | 0.83045 | 0.84755 | -0.00062446 | 89.9956 | 83.8875 | 1.5076 | 0.77577 | 0.00080488 | 9.2622 | 7.0557 | 7.0466 | 0.83038
145500 | 40.4167 | 1800.332 | 90.0405 | 25.0734 | 40.1701 | 183.6577 | 39.6759 | 90.0156 | 95.0367 | 97.1545 | 99.95 | 116.5728 | 76.0482 | 21.8105 | 566.5425 | 402.6727 | 101.556 | 104.0152 | 103.1208 | 0.7761 | 0.83045 | 0.84755 | -0.00062446 | 89.9978 | 83.9939 | 1.5001 | 0.7761 | 0.00080589 | 9.2157 | 7.0102 | 7.0011 | 0.83038
145530 | 40.425 | 1799.44 | 90.051 | 25.1497 | 40.1425 | 183.6073 | 39.8724 | 89.9751 | 95.0464 | 96.9924 | 99.95 | 114.0356 | 77.5236 | 21.8075 | 591.2723 | 402.3291 | 101.5023 | 103.9916 | 102.9333 | 0.77513 | 0.83045 | 0.84755 | -0.00062446 | 89.9516 | 83.9761 | 1.5032 | 0.7751 | 0.00080583 | 9.3568 | 7.1484 | 7.1392 | 0.83038
145560 | 40.4333 | 1800.186 | 90.0259 | 25.0708 | 40.0837 | 183.6458 | 40.0498 | 90.004 | 95.0129 | 96.9871 | 99.95 | 116.6999 | 77.8037 | 21.8105 | 606.8948 | 402.3291 | 101.3382 | 103.9959 | 102.9197 | 0.77631 | 0.83045 | 0.84755 | -0.00062446 | 89.9768 | 83.8922 | 1.5051 | 0.77629 | 0.00080496 | 9.1888 | 6.9838 | 6.9746 | 0.83038
145590 | 40.4417 | 1800.197 | 89.9731 | 25.0185 | 40.0387 | 183.6291 | 40.1619 | 89.9857 | 95.0646 | 96.9834 | 99.95 | 116.2807 | 77.1644 | 21.8105 | 612.9457 | 402.3291 | 101.3008 | 103.9942 | 102.8652 | 0.7761 | 0.83045 | 0.84755 | -0.00062446 | 89.9429 | 83.7969 | 1.5043 | 0.77606 | 0.00080413 | 9.221 | 7.0154 | 7.0063 | 0.83038
145620 | 40.45 | 1799.862 | 89.9999 | 25.0073 | 40.0331 | 183.594 | 40.3285 | 89.999 | 95.0393 | 96.9856 | 99.95 | 115.1989 | 77.1706 | 21.8105 | 576.1586 | 402.3291 | 101.4277 | 104.0145 | 102.9064 | 0.7761 | 0.83045 | 0.84755 | -0.00062446 | 89.9584 | 83.8097 | 1.5019 | 0.77607 | 0.00080421 | 9.2198 | 7.0142 | 7.0051 | 0.83038
145650 | 40.4583 | 1799.888 | 89.981 | 25.0643 | 40.0612 | 183.6207 | 40.3787 | 89.9918 | 95.0347 | 96.9857 | 99.95 | 114.213 | 78.2503 | 21.8105 | 583.4178 | 402.3291 | 101.3966 | 104.0033 | 102.8723 | 0.77521 | 0.83045 | 0.84755 | -0.00062446 | 89.9571 | 83.8699 | 1.5116 | 0.77519 | 0.00080479 | 9.3444 | 7.1363 | 7.1271 | 0.83038
145680 | 40.4667 | 1800.294 | 89.9847 | 25.0398 | 40.0761 | 183.6836 | 40.3516 | 89.9835 | 95.0371 | 96.9907 | 99.95 | 117.597 | 76.0049 | 21.8105 | 568.1452 | 402.3291 | 101.6837 | 103.9839 | 103.062 | 0.7766 | 0.83045 | 0.84755 | -0.00062446 | 89.9412 | 84.0085 | 1.5098 | 0.77656 | 0.00080616 | 9.1512 | 6.947 | 6.9378 | 0.83038
145710 | 40.475 | 1799.977 | 90.0203 | 25.0308 | 40.1671 | 183.7832 | 40.196 | 89.9893 | 95.0505 | 96.9865 | 99.95 | 113.2908 | 82.3975 | 21.8105 | 581.0833 | 402.6727 | 101.7536 | 103.9846 | 103.0463 | 0.7761 | 0.83045 | 0.84755 | -0.00062446 | 89.983 | 83.9783 | 1.507 | 0.77609 | 0.00080578 | 9.2175 | 7.0119 | 7.0028 | 0.83038
145740 | 40.4833 | 1800.155 | 90.0257 | 25.1575 | 40.2121 | 183.8374 | 40.0471 | 90.0174 | 95.0343 | 96.9868 | 99.95 | 115.4575 | 80.9584 | 21.8105 | 593.1199 | 402.3291 | 101.7916 | 103.993 | 102.8791 | 0.7761 | 0.83045 | 0.84755 | -0.00062446 | 89.9872 | 83.9469 | 1.5037 | 0.77609 | 0.00080547 | 9.217 | 7.0115 | 7.0023 | 0.83038
145770 | 40.4917 | 1799.985 | 90.0259 | 25.1359 | 40.256 | 183.8995 | 39.8157 | 89.9899 | 95.0706 | 96.9941 | 99.95 | 117.8395 | 79.5118 | 21.8105 | 610.2327 | 402.6727 | 101.8056 | 103.9929 | 103.055 | 0.7755 | 0.83045 | 0.84755 | -0.00062446 | 89.9813 | 84.0254 | 1.5053 | 0.77549 | 0.00080623 | 9.302 | 7.0948 | 7.0856 | 0.83038
145800 | 40.5 | 1799.911 | 90.0224 | 25.1136 | 40.3003 | 183.8827 | 39.6728 | 89.9937 | 95.018 | 96.9921 | 99.95 | 114.9651 | 75.0864 | 21.8105 | 602.0825 | 402.6727 | 101.9344 | 103.9906 | 103.0327 | 0.7761 | 0.83045 | 0.84755 | -0.00062446 | 89.9663 | 83.9684 | 1.502 | 0.77608 | 0.00080572 | 9.2192 | 7.0136 | 7.0045 | 0.83038
145830 | 40.5083 | 1799.463 | 90.036 | 25.1052 | 40.3019 | 183.8932 | 39.6229 | 89.9766 | 95.0493 | 96.988 | 99.95 | 117.2777 | 75.3517 | 21.8105 | 583.397 | 402.3291 | 101.6183 | 103.9983 | 102.9597 | 0.77579 | 0.83045 | 0.84755 | -0.00062446 | 89.9649 | 83.9613 | 1.504 | 0.77577 | 0.00080565 | 9.2624 | 7.056 | 7.0468 | 0.83038
145860 | 40.5167 | 1800.062 | 90.0441 | 25.026 | 40.2766 | 183.9115 | 39.677 | 89.9995 | 95.023 | 96.9833 | 99.95 | 113.703 | 74.4473 | 21.8105 | 569.3359 | 402.6727 | 101.4324 | 104.0052 | 102.974 | 0.77641 | 0.83045 | 0.84755 | -0.00062446 | 89.9825 | 83.8873 | 1.501 | 0.7764 | 0.00080491 | 9.1738 | 6.9691 | 6.96 | 0.83038
145890 | 40.525 | 1799.967 | 90.0232 | 25.0434 | 40.2612 | 183.9096 | 39.8422 | 90.0143 | 95.0332 | 96.9838 | 99.95 | 114.2958 | 72.2477 | 21.8105 | 566.9558 | 402.3291 | 101.7049 | 103.9973 | 102.8791 | 0.77604 | 0.83045 | 0.84755 | -0.00062446 | 89.9705 | 83.9477 | 1.5027 | 0.77603 | 0.00080551 | 9.2263 | 7.0205 | 7.0114 | 0.83038
145920 | 40.5333 | 1799.873 | 90.0163 | 25.0939 | 40.2157 | 183.8542 | 39.9782 | 89.9866 | 95.0317 | 96.9804 | 99.95 | 112.2052 | 73.3255 | 21.8105 | 582.2248 | 402.3291 | 101.7814 | 104.0039 | 102.9326 | 0.77615 | 0.83045 | 0.84755 | -0.00062446 | 89.9554 | 83.7795 | 1.5109 | 0.77612 | 0.00080393 | 9.2128 | 7.0073 | 6.9982 | 0.83038
145950 | 40.5417 | 1799.494 | 89.9887 | 25.0576 | 40.106 | 183.895 | 40.1619 | 89.9982 | 95.0101 | 96.9895 | 99.95 | 110.2627 | 72.6426 | 21.8105 | 603.0326 | 402.3291 | 101.915 | 103.9938 | 103.0199 | 0.77611 | 0.83045 | 0.84755 | -0.00062446 | 89.9626 | 83.7898 | 1.4973 | 0.77609 | 0.00080401 | 9.2173 | 7.0117 | 7.0026 | 0.83038
145980 | 40.55 | 1799.597 | 90.0018 | 25.0429 | 40.0994 | 184.0071 | 40.2777 | 90.0109 | 95.0667 | 96.9862 | 99.95 | 114.3723 | 73.4005 | 21.8105 | 610.0361 | 402.6727 | 101.9643 | 104.0039 | 103.1028 | 0.77542 | 0.83045 | 0.84755 | -0.00062446 | 89.9833 | 83.9268 | 1.5027 | 0.77541 | 0.00080528 | 9.3127 | 7.1052 | 7.096 | 0.83038
146010 | 40.5583 | 1800.239 | 89.9475 | 25.0431 | 40.0414 | 183.855 | 40.3511 | 90.0155 | 95.0751 | 96.9893 | 99.9521 | 119.0041 | 73.574 | 21.8105 | 609.8383 | 402.3291 | 101.7059 | 104.0108 | 102.9577 | 0.77609 | 0.83045 | 0.84755 | -0.00062446 | 89.9404 | 83.8981 | 1.5034 | 0.77605 | 0.0008051 | 9.2223 | 7.0167 | 7.0075 | 0.83038
146040 | 40.5667 | 1799.662 | 89.9683 | 25.0946 | 40.0949 | 183.8644 | 40.3348 | 89.9996 | 95.0435 | 96.989 | 99.95 | 115.7336 | 72.9777 | 21.8105 | 596.9487 | 402.3291 | 101.7475 | 104.0035 | 102.8926 | 0.77581 | 0.83045 | 0.84755 | -0.00062446 | 89.9639 | 83.7767 | 1.4997 | 0.77579 | 0.00080388 | 9.2599 | 7.0535 | 7.0443 | 0.83038
146070 | 40.575 | 1799.832 | 90.0041 | 25.0681 | 40.127 | 183.8771 | 40.248 | 89.9903 | 95.0145 | 96.9874 | 99.965 | 117.2996 | 76.8666 | 21.8105 | 579.6874 | 402.6727 | 101.7825 | 104.0064 | 103.0432 | 0.77625 | 0.83045 | 0.84755 | -0.00062446 | 89.9964 | 83.8849 | 1.503 | 0.77624 | 0.00080485 | 9.1953 | 6.9902 | 6.9811 | 0.83038
146100 | 40.5833 | 1800.125 | 89.9859 | 25.1126 | 40.1377 | 183.9297 | 40.0559 | 90.0188 | 95.059 | 96.9832 | 99.95 | 110.8852 | 72.8485 | 21.8105 | 571.293 | 402.3291 | 101.77 | 103.9993 | 103.0146 | 0.77563 | 0.83045 | 0.84755 | -0.00062446 | 89.9659 | 83.9276 | 1.5055 | 0.77561 | 0.00080533 | 9.2847 | 7.0778 | 7.0686 | 0.83038
146130 | 40.5917 | 1799.64 | 90.006 | 25.0433 | 40.2103 | 183.8291 | 39.9211 | 89.9889 | 95.0578 | 96.9836 | 99.95 | 110.7469 | 69.1892 | 21.8105 | 580.0424 | 402.3291 | 101.7822 | 103.9924 | 102.9369 | 0.7761 | 0.83045 | 0.84755 | -0.00062446 | 89.9553 | 83.8719 | 1.5007 | 0.77607 | 0.00080482 | 9.2201 | 7.0146 | 7.0054 | 0.83038
146160 | 40.6 | 1800.381 | 90.0199 | 25.0572 | 40.2171 | 183.9287 | 39.7883 | 90.0018 | 95.051 | 96.9905 | 99.95 | 111.4752 | 72.2467 | 21.8105 | 600.1604 | 402.3291 | 101.7968 | 104.0079 | 102.8761 | 0.7761 | 0.83045 | 0.84755 | -0.00062446 | 89.9475 | 83.6801 | 1.5095 | 0.77606 | 0.00080299 | 9.2208 | 7.0152 | 7.0061 | 0.83038
146190 | 40.6083 | 1799.877 | 89.9615 | 25.0023 | 40.1754 | 183.8005 | 39.6811 | 90.0005 | 95.0503 | 96.9921 | 99.95 | 122.0647 | 72.2692 | 21.8105 | 617.4695 | 402.3291 | 101.5522 | 104.0099 | 102.8771 | 0.77602 | 0.83045 | 0.84755 | -0.00062446 | 89.9584 | 83.6911 | 1.503 | 0.77599 | 0.00080308 | 9.2311 | 7.0253 | 7.0161 | 0.83038
146220 | 40.6167 | 1799.541 | 89.9658 | 25.0372 | 40.099 | 183.6549 | 39.6675 | 89.9934 | 95.0737 | 96.9875 | 99.95 | 112.1512 | 74.7745 | 21.8105 | 596.6452 | 402.3291 | 101.7476 | 104.0146 | 102.9398 | 0.77546 | 0.83045 | 0.84755 | -0.00062446 | 89.9707 | 83.7754 | 1.5041 | 0.77544 | 0.00080386 | 9.3091 | 7.1017 | 7.0925 | 0.83038
146250 | 40.625 | 1800.345 | 89.9697 | 25.0662 | 40.0511 | 183.7561 | 39.7428 | 89.9958 | 95.0241 | 96.9827 | 99.95 | 117.6194 | 76.1824 | 21.8105 | 582.5298 | 402.3291 | 101.755 | 104.0056 | 103.1028 | 0.77605 | 0.83045 | 0.84755 | -0.00062446 | 89.9896 | 83.8332 | 1.5095 | 0.77604 | 0.00080437 | 9.2238 | 7.0182 | 7.009 | 0.83038
146280 | 40.6333 | 1799.615 | 89.9692 | 25.1083 | 40.0007 | 183.6953 | 39.8987 | 89.9716 | 95.0453 | 96.9824 | 99.95 | 114.0351 | 71.8633 | 21.8105 | 569.4534 | 402.3291 | 101.9881 | 103.9752 | 102.9943 | 0.77608 | 0.83045 | 0.84755 | -0.00062446 | 89.9531 | 83.8923 | 1.5086 | 0.77605 | 0.00080502 | 9.2225 | 7.0169 | 7.0077 | 0.83038
146310 | 40.6417 | 1800.052 | 89.9507 | 25.0511 | 39.9333 | 183.665 | 40.0124 | 89.9759 | 95.0332 | 96.9811 | 99.95 | 111.124 | 74.5961 | 21.8105 | 571.0986 | 402.6727 | 101.7328 | 103.9982 | 102.9466 | 0.77547 | 0.83045 | 0.84755 | -0.00062446 | 89.9777 | 83.785 | 1.5058 | 0.77546 | 0.00080393 | 9.3059 | 7.0986 | 7.0895 | 0.83038
146340 | 40.65 | 1800.302 | 89.9283 | 25.0486 | 39.8792 | 183.6547 | 40.1243 | 89.9674 | 95.0326 | 96.9781 | 99.95 | 118.9984 | 75.189 | 21.8105 | 591.6631 | 402.6727 | 101.6465 | 104.0012 | 103.0824 | 0.77574 | 0.83045 | 0.84755 | -0.00062446 | 89.9838 | 83.8574 | 1.4093 | 0.77573 | 0.00080462 | 9.2685 | 7.0619 | 7.0527 | 0.83038
146370 | 40.6583 | 1800.099 | 89.9192 | 25.0377 | 39.8385 | 183.6408 | 40.2149 | 89.9991 | 95.0235 | 96.9811 | 99.95 | 112.0081 | 72.9463 | 21.8105 | 601.6075 | 402.6727 | 101.5167 | 104.0039 | 102.9875 | 0.77617 | 0.83045 | 0.84755 | -0.00062446 | 89.9972 | 84.038 | 1.5021 | 0.77617 | 0.00080632 | 9.2056 | 7.0003 | 6.9912 | 0.83038
146400 | 40.6667 | 1799.641 | 89.928 | 24.9958 | 39.8513 | 183.5209 | 40.2714 | 89.9943 | 95.0476 | 96.9844 | 99.95 | 115.7745 | 75.8206 | 21.8105 | 613.1158 | 402.3291 | 101.5813 | 103.9959 | 103.0011 | 0.7761 | 0.83045 | 0.84755 | -0.00062446 | 90.0002 | 83.7853 | 1.4949 | 0.7761 | 0.00080389 | 9.2162 | 7.0107 | 7.0015 | 0.83038
146430 | 40.675 | 1800.362 | 89.9296 | 24.968 | 39.8676 | 183.5808 | 40.2367 | 89.9876 | 95.0024 | 96.9819 | 99.95 | 113.4604 | 71.4608 | 21.812 | 591.1051 | 402.3291 | 101.5592 | 103.9966 | 102.9401 | 0.77579 | 0.83045 | 0.84755 | -0.00062446 | 89.9957 | 83.7884 | 1.5004 | 0.77578 | 0.00080393 | 9.2604 | 7.054 | 7.0448 | 0.83038
146460 | 40.6833 | 1800.126 | 89.9587 | 24.9904 | 39.9216 | 183.6374 | 40.1234 | 89.988 | 95.0322 | 96.9797 | 99.95 | 120.5174 | 74.3162 | 21.8105 | 588.694 | 402.3291 | 101.4967 | 103.9954 | 102.9469 | 0.77607 | 0.83045 | 0.84755 | -0.00062446 | 89.983 | 83.8914 | 1.506 | 0.77606 | 0.00080494 | 9.2211 | 7.0155 | 7.0063 | 0.83038
146490 | 40.6917 | 1799.902 | 89.9794 | 24.9954 | 39.9408 | 183.6158 | 39.9846 | 90.0184 | 94.9996 | 96.9813 | 99.95 | 115.7055 | 70.9207 | 21.8105 | 574.5948 | 402.3291 | 101.6965 | 103.9977 | 102.9943 | 0.77564 | 0.83045 | 0.84755 | -0.00062446 | 90.0236 | 83.7963 | 1.5034 | 0.77565 | 0.00080394 | 9.2792 | 7.0724 | 7.0632 | 0.83038
146520 | 40.7 | 1799.924 | 89.9594 | 25.0496 | 39.9362 | 183.5633 | 39.8758 | 89.9918 | 95.0382 | 96.9801 | 99.95 | 118.1512 | 72.7802 | 21.8105 | 573.7757 | 402.3291 | 101.5842 | 103.9934 | 102.9657 | 0.77609 | 0.83045 | 0.84755 | -0.00062446 | 90.0037 | 83.7162 | 1.5027 | 0.77609 | 0.00080322 | 9.2169 | 7.0114 | 7.0023 | 0.83038
146550 | 40.7083 | 1799.997 | 89.9983 | 25.0644 | 39.9329 | 183.6061 | 39.7823 | 89.9846 | 95.0335 | 96.9843 | 99.95 | 114.2376 | 76.8366 | 21.8105 | 585.5132 | 402.6727 | 101.4438 | 104.0063 | 103.0225 | 0.77632 | 0.83045 | 0.84755 | -0.00062446 | 90.0095 | 83.8806 | 1.5029 | 0.77632 | 0.00080478 | 9.1846 | 6.9797 | 6.9706 | 0.83038
146580 | 40.7167 | 1800.272 | 89.9719 | 25.0072 | 39.9029 | 183.5446 | 39.6984 | 89.9781 | 95.0068 | 96.9832 | 99.95 | 115.9438 | 73.8616 | 21.8105 | 607.8215 | 402.3291 | 101.8157 | 103.9967 | 102.8859 | 0.77321 | 0.83045 | 0.84755 | -0.00062446 | 89.9912 | 83.9101 | 1.4247 | 0.7732 | 0.0008051 | 9.6259 | 7.4121 | 7.4029 | 0.83038
146610 | 40.725 | 1800.69 | 89.9248 | 24.9254 | 39.8677 | 183.4838 | 39.7691 | 89.9617 | 95.0454 | 96.985 | 99.95 | 112.2314 | 73.5956 | 21.8105 | 603.9543 | 402.3291 | 101.6669 | 104.0062 | 102.8828 | 0.77549 | 0.83045 | 0.84755 | -0.00062446 | 90.0015 | 83.6864 | 1.512 | 0.77549 | 0.00080294 | 9.3016 | 7.0944 | 7.0852 | 0.83038
146640 | 40.7333 | 1800.246 | 89.9141 | 24.9487 | 39.8425 | 183.4314 | 39.8508 | 89.9604 | 95.0176 | 97.1735 | 99.95 | 117.9763 | 74.0591 | 21.8108 | 603.7988 | 402.3291 | 101.8778 | 104.0152 | 103.0011 | 0.7761 | 0.83045 | 0.84755 | -0.00062446 | 90.0155 | 83.6725 | 1.5122 | 0.77611 | 0.00080277 | 9.2149 | 7.0094 | 7.0002 | 0.83038
146670 | 40.7417 | 1799.578 | 89.8839 | 24.9878 | 39.779 | 183.1859 | 39.9773 | 89.9996 | 95.0129 | 97.1606 | 99.95 | 111.5281 | 76.0155 | 21.8105 | 588.9611 | 402.3291 | 101.6032 | 104.0058 | 102.9536 | 0.77578 | 0.83045 | 0.84755 | -0.00062446 | 89.9872 | 83.5875 | 1.5069 | 0.77578 | 0.00080202 | 9.2613 | 7.0549 | 7.0457 | 0.83038
146700 | 40.75 | 1799.651 | 89.8871 | 24.9448 | 39.7996 | 183.2034 | 40.1039 | 89.9829 | 95.0185 | 96.9806 | 99.95 | 114.2759 | 72.0436 | 21.8105 | 579.636 | 402.3291 | 101.6028 | 104.0193 | 102.9274 | 0.77572 | 0.83045 | 0.84755 | -0.00062446 | 89.9964 | 83.732 | 1.4756 | 0.77571 | 0.00080338 | 9.2701 | 7.0635 | 7.0543 | 0.83038
146730 | 40.7583 | 1800.184 | 89.9415 | 24.9618 | 39.7974 | 183.2717 | 40.2167 | 90.0087 | 95.0324 | 96.9843 | 99.95 | 116.479 | 77.1615 | 21.8105 | 561.2701 | 402.3291 | 101.7734 | 104.0101 | 102.8848 | 0.77478 | 0.83045 | 0.84755 | -0.00062446 | 90.0163 | 83.733 | 1.4966 | 0.77479 | 0.00080335 | 9.4003 | 7.1911 | 7.1819 | 0.83038
146760 | 40.7667 | 1799.985 | 89.9257 | 24.9655 | 39.8232 | 183.3846 | 40.2573 | 90.0122 | 95.0706 | 96.9818 | 99.95 | 116.7588 | 79.187 | 21.8105 | 594.0999 | 402.3291 | 101.6086 | 103.9872 | 102.8655 | 0.7761 | 0.83045 | 0.84755 | -0.00062446 | 90.034 | 83.7945 | 1.5053 | 0.77612 | 0.0008039 | 9.2132 | 7.0077 | 6.9986 | 0.83038
146790 | 40.775 | 1799.881 | 89.9526 | 24.9931 | 39.8422 | 183.4015 | 40.2561 | 89.9903 | 95.0123 | 96.9865 | 99.95 | 110.3941 | 73.6823 | 21.8105 | 610.8286 | 402.3291 | 101.686 | 103.9962 | 102.8858 | 0.77611 | 0.83045 | 0.84755 | -0.00062446 | 90.0124 | 83.8713 | 1.5042 | 0.77612 | 0.00080468 | 9.2132 | 7.0077 | 6.9986 | 0.83038
146820 | 40.7833 | 1799.281 | 89.9718 | 24.9516 | 39.8966 | 183.4113 | 40.2008 | 90.0437 | 95.0674 | 96.9857 | 99.95 | 116.7963 | 77.0648 | 21.8105 | 609.1396 | 402.3291 | 101.7706 | 103.9973 | 103.0349 | 0.77618 | 0.83045 | 0.84755 | -0.00062446 | 90.0319 | 83.8964 | 1.5065 | 0.7762 | 0.00080488 | 9.2018 | 6.9965 | 6.9874 | 0.83038
146850 | 40.7917 | 1800.393 | 89.9444 | 24.9316 | 39.9207 | 183.3368 | 40.0303 | 90.0005 | 95.0561 | 96.9878 | 99.95 | 119.1351 | 75.2103 | 21.8105 | 591.9883 | 402.3291 | 101.6756 | 104.0151 | 102.8927 | 0.77369 | 0.83045 | 0.84755 | -0.00062446 | 90.0395 | 83.8877 | 1.5089 | 0.77371 | 0.00080478 | 9.5534 | 7.341 | 7.3319 | 0.83038
146880 | 40.8 | 1799.795 | 90.0099 | 24.9354 | 39.9599 | 183.3157 | 39.8918 | 89.987 | 95.0432 | 96.9774 | 99.95 | 112.7412 | 76.2153 | 21.8105 | 584.5731 | 402.3291 | 101.6457 | 104.0088 | 102.9604 | 0.7761 | 0.83045 | 0.84755 | -0.00062446 | 90.0445 | 83.7847 | 1.5081 | 0.77612 | 0.00080378 | 9.2123 | 7.0069 | 6.9977 | 0.83038
146910 | 40.8083 | 1800.073 | 90.0269 | 25.0145 | 39.9778 | 183.4223 | 39.7885 | 90.0239 | 95.0325 | 96.9868 | 99.95 | 116.9096 | 77.1892 | 21.8105 | 568.1462 | 402.3291 | 101.5114 | 103.9672 | 103.1023 | 0.7761 | 0.83045 | 0.84755 | -0.00062446 | 90.0282 | 83.9811 | 1.5038 | 0.77612 | 0.0008057 | 9.2136 | 7.0081 | 6.999 | 0.83038
146940 | 40.8167 | 1800.196 | 90.0328 | 24.9887 | 39.9871 | 183.5082 | 39.7533 | 90.0229 | 95.0347 | 96.9836 | 99.95 | 113.2204 | 76.3581 | 21.8105 | 573.3438 | 402.3291 | 101.3914 | 104.0112 | 102.913 | 0.77567 | 0.83045 | 0.84755 | -0.00062446 | 90.0367 | 83.9593 | 1.5055 | 0.7757 | 0.00080548 | 9.2725 | 7.0659 | 7.0567 | 0.83038
146970 | 40.825 | 1799.092 | 90.0195 | 24.9724 | 39.9392 | 183.4171 | 39.7412 | 90.0154 | 95.0372 | 96.9827 | 99.95 | 113.172 | 76.2945 | 21.8105 | 590.4057 | 402.3291 | 101.5807 | 103.9846 | 103.0099 | 0.77512 | 0.83045 | 0.84755 | -0.00062446 | 90.0347 | 83.8933 | 1.3339 | 0.77515 | 0.00080485 | 9.3503 | 7.1421 | 7.1329 | 0.83038
147000 | 40.8333 | 1800.1 | 90.0159 | 24.9685 | 39.8898 | 183.4427 | 39.8053 | 90.0066 | 95.0296 | 96.9839 | 99.95 | 116.4817 | 74.622 | 21.8105 | 611.6869 | 402.3291 | 101.3756 | 104.0024 | 102.9545 | 0.77627 | 0.83045 | 0.84755 | -0.00062446 | 90.0308 | 83.7863 | 1.5014 | 0.77629 | 0.00080383 | 9.1886 | 6.9836 | 6.9745 | 0.83038
147030 | 40.8417 | 1800.323 | 90.0484 | 24.8518 | 39.9348 | 183.3992 | 39.9476 | 90.0304 | 95.0437 | 96.988 | 99.95 | 113.8665 | 74.4333 | 21.8105 | 602.2221 | 402.3291 | 101.4773 | 103.9919 | 102.9686 | 0.77577 | 0.83045 | 0.84755 | -0.00062446 | 90.0138 | 83.7839 | 1.5016 | 0.77578 | 0.00080384 | 9.2613 | 7.0549 | 7.0457 | 0.83038
147060 | 40.85 | 1800.355 | 90.0148 | 24.9649 | 39.9041 | 183.3932 | 40.0662 | 89.9943 | 95.0323 | 96.9865 | 99.95 | 114.947 | 78.2556 | 21.8105 | 594.1638 | 402.3291 | 101.4073 | 104.005 | 102.9943 | 0.77564 | 0.83045 | 0.84755 | -0.00062446 | 90.0341 | 83.8006 | 1.4891 | 0.77567 | 0.00080396 | 9.277 | 7.0703 | 7.0611 | 0.83038
147090 | 40.8583 | 1799.942 | 90.0097 | 24.9897 | 39.8504 | 183.3643 | 40.1617 | 89.9765 | 95.0436 | 96.9803 | 99.95 | 115.3367 | 78.9699 | 21.8105 | 582.8658 | 402.3291 | 101.4709 | 103.9834 | 103.0693 | 0.7751 | 0.83045 | 0.84755 | -0.00062446 | 90.0042 | 84.0978 | 1.5004 | 0.7751 | 0.00080688 | 9.3571 | 7.1487 | 7.1395 | 0.83038
147120 | 40.8667 | 1800.496 | 90.0165 | 25.0043 | 39.879 | 183.3412 | 40.2532 | 90.0137 | 95.0523 | 97.1644 | 99.9293 | 116.1397 | 74.1707 | 21.8106 | 574.6793 | 402.3291 | 101.1191 | 103.9988 | 103.0553 | 0.77578 | 0.83045 | 0.84755 | -0.00062446 | 90.0273 | 83.962 | 1.5019 | 0.7758 | 0.00080552 | 9.2578 | 7.0514 | 7.0423 | 0.83038
147150 | 40.875 | 1799.936 | 90.0363 | 24.9791 | 39.931 | 183.1641 | 40.2447 | 90.0016 | 95.0386 | 97.0387 | 99.9395 | 114.4038 | 73.3217 | 21.8105 | 566.1876 | 402.3291 | 101.2243 | 103.975 | 102.8963 | 0.77547 | 0.83045 | 0.84755 | -0.00062446 | 90.0243 | 83.6791 | 1.5054 | 0.77549 | 0.00080281 | 9.3019 | 7.0946 | 7.0855 | 0.83038
147180 | 40.8833 | 1800.262 | 90.0469 | 25.0214 | 39.9654 | 183.2887 | 40.1495 | 90.0026 | 95.0467 | 96.9828 | 99.95 | 110.5931 | 77.6237 | 21.8105 | 574.6674 | 402.3291 | 101.2991 | 103.9941 | 102.9261 | 0.7761 | 0.83045 | 0.84755 | -0.00062446 | 90.0507 | 83.8076 | 1.5062 | 0.77613 | 0.00080399 | 9.2117 | 7.0063 | 6.9971 | 0.83038
147210 | 40.8917 | 1800.37 | 90.0373 | 24.9701 | 39.9293 | 183.4333 | 40.0507 | 90.0139 | 95.0375 | 96.9857 | 99.95 | 118.4949 | 74.576 | 21.8105 | 604.9252 | 402.3291 | 101.3118 | 103.9834 | 102.9467 | 0.77609 | 0.83045 | 0.84755 | -0.00062446 | 90.0478 | 83.7957 | 1.5084 | 0.77612 | 0.00080388 | 9.2123 | 7.0069 | 6.9977 | 0.83038
147240 | 40.9 | 1799.928 | 90.0426 | 24.9745 | 39.9748 | 183.4236 | 39.8893 | 90.0021 | 95.0577 | 96.989 | 99.95 | 118.4051 | 73.5727 | 21.8105 | 610.9735 | 402.3291 | 101.5362 | 103.9943 | 102.974 | 0.77579 | 0.83045 | 0.84755 | -0.00062446 | 90.0108 | 83.8809 | 1.5135 | 0.77579 | 0.00080478 | 9.2588 | 7.0524 | 7.0432 | 0.83038
147270 | 40.9083 | 1799.17 | 90.0405 | 25.0316 | 39.9873 | 183.3734 | 39.8438 | 90.0375 | 95.0406 | 96.9815 | 99.95 | 114.7582 | 75.574 | 21.8105 | 598.1685 | 402.3291 | 101.473 | 104.0038 | 102.8727 | 0.77577 | 0.83045 | 0.84755 | -0.00062446 | 90.0035 | 83.7489 | 1.4993 | 0.77577 | 0.00080353 | 9.2617 | 7.0553 | 7.0461 | 0.83038
147300 | 40.9167 | 1799.547 | 89.9871 | 24.9717 | 39.9584 | 183.3947 | 39.7663 | 89.9744 | 95.0158 | 96.9802 | 99.95 | 119.3917 | 75.6565 | 21.8105 | 590.5076 | 402.3291 | 101.3706 | 103.9978 | 102.933 | 0.77609 | 0.83045 | 0.84755 | -0.00062446 | 89.9916 | 83.7941 | 1.4998 | 0.77608 | 0.00080399 | 9.218 | 7.0125 | 7.0033 | 0.83038
147330 | 40.925 | 1799.448 | 90.012 | 24.9914 | 39.9418 | 183.4258 | 39.7708 | 89.9852 | 95.0399 | 96.9818 | 99.95 | 123.8713 | 77.2879 | 21.8105 | 571.7833 | 402.3291 | 101.5582 | 103.9905 | 102.9807 | 0.77546 | 0.83045 | 0.84755 | -0.00062446 | 89.987 | 84.0169 | 1.4985 | 0.77545 | 0.00080614 | 9.307 | 7.0996 | 7.0904 | 0.83038
147360 | 40.9333 | 1800.207 | 89.9892 | 24.9638 | 39.904 | 183.4691 | 39.8187 | 89.9777 | 95.0156 | 96.9806 | 99.95 | 108.7782 | 78.69 | 21.8105 | 569.4109 | 402.3291 | 101.6046 | 103.9884 | 103.0515 | 0.77599 | 0.83045 | 0.84755 | -0.00062446 | 89.9747 | 83.9599 | 1.4513 | 0.77597 | 0.00080562 | 9.2339 | 7.0281 | 7.0189 | 0.83038
147390 | 40.9417 | 1800.404 | 90.0163 | 24.9499 | 39.9174 | 183.5267 | 39.929 | 89.983 | 95.0316 | 96.9817 | 99.95 | 117.2116 | 77.5009 | 21.8105 | 585.1295 | 402.6727 | 101.6649 | 103.9972 | 103.1366 | 0.7761 | 0.83045 | 0.84755 | -0.00062446 | 89.9922 | 84.0691 | 1.506 | 0.77609 | 0.00080663 | 9.2169 | 7.0114 | 7.0022 | 0.83038
147420 | 40.95 | 1799.858 | 90.0189 | 24.9608 | 39.9266 | 183.4188 | 40.1257 | 90.0116 | 95.0489 | 96.9853 | 99.95 | 112.6383 | 76.7163 | 21.8104 | 607.5295 | 402.3291 | 101.8189 | 103.9993 | 102.8859 | 0.77593 | 0.83045 | 0.84755 | -0.00062446 | 89.9754 | 83.9092 | 1.5049 | 0.77591 | 0.00080513 | 9.2424 | 7.0364 | 7.0272 | 0.83038
147450 | 40.9583 | 1800.134 | 90.022 | 24.9663 | 39.9265 | 183.3854 | 40.227 | 90.0378 | 95.0391 | 96.9877 | 99.95 | 110.2725 | 75.298 | 21.8105 | 609.7532 | 402.3291 | 101.6107 | 103.9964 | 102.9828 | 0.77523 | 0.83045 | 0.84755 | -0.00062446 | 89.9772 | 83.8839 | 1.5043 | 0.77522 | 0.00080488 | 9.3401 | 7.132 | 7.1229 | 0.83038
147480 | 40.9667 | 1799.879 | 90.0252 | 24.9738 | 39.922 | 183.4341 | 40.3121 | 89.9978 | 95.0441 | 96.9838 | 99.95 | 113.1492 | 73.6919 | 21.8105 | 595.2367 | 402.3291 | 101.789 | 104.0052 | 103.096 | 0.7758 | 0.83045 | 0.84755 | -0.00062446 | 90.0235 | 84.0891 | 1.5058 | 0.77582 | 0.00080675 | 9.2553 | 7.049 | 7.0398 | 0.83038
147510 | 40.975 | 1800.112 | 90.031 | 24.9751 | 40.0071 | 183.4713 | 40.3635 | 90.0311 | 95.0347 | 96.9776 | 99.95 | 111.7644 | 82.2746 | 21.8105 | 578.3862 | 402.3291 | 101.8426 | 104.0065 | 102.9914 | 0.77579 | 0.83045 | 0.84755 | -0.00062446 | 90.0099 | 84.0087 | 1.5059 | 0.7758 | 0.00080601 | 9.2587 | 7.0523 | 7.0431 | 0.83038
147540 | 40.9833 | 1799.585 | 90.0338 | 25.0437 | 40.0849 | 183.5592 | 40.2615 | 90.0317 | 95.0374 | 96.9751 | 99.95 | 115.906 | 79.4483 | 21.8105 | 568.0499 | 402.3291 | 101.7473 | 103.9815 | 103.0077 | 0.77578 | 0.83045 | 0.84755 | -0.00062446 | 89.9942 | 83.9038 | 1.499 | 0.77578 | 0.00080504 | 9.2607 | 7.0543 | 7.0451 | 0.83038
147570 | 40.9917 | 1799.847 | 90.0015 | 25.0227 | 40.1743 | 183.4634 | 40.1059 | 89.9849 | 95.0355 | 97.1441 | 99.92 | 117.0604 | 80.5767 | 21.9068 | 565.2938 | 402.3291 | 101.7503 | 103.9678 | 102.8558 | 0.77359 | 0.83045 | 0.84755 | -0.00062446 | 89.9964 | 83.8606 | 1.4989 | 0.77359 | 0.00080462 | 9.5707 | 7.3581 | 7.3489 | 0.83038
147600 | 41 | 1800.373 | 90.015 | 24.9934 | 40.27 | 183.3841 | 39.9067 | 89.9777 | 95.0454 | 97.1271 | 99.92 | 116.609 | 75.2552 | 21.8105 | 571.0845 | 402.3291 | 101.929 | 103.9702 | 102.944 | 0.77579 | 0.83045 | 0.84755 | -0.00062446 | 89.9723 | 83.7295 | 1.5016 | 0.77577 | 0.00080341 | 9.2625 | 7.0561 | 7.0469 | 0.83038
147630 | 41.0083 | 1799.556 | 89.9502 | 24.9709 | 40.309 | 183.5465 | 39.7932 | 89.9831 | 95.0194 | 96.9872 | 99.95 | 115.7768 | 79.5493 | 21.8105 | 604.7545 | 402.3291 | 101.9343 | 103.973 | 102.955 | 0.77609 | 0.83045 | 0.84755 | -0.00062446 | 89.9476 | 83.9693 | 1.5011 | 0.77606 | 0.00080577 | 9.2213 | 7.0157 | 7.0065 | 0.83038
147660 | 41.0167 | 1801.023 | 89.9317 | 24.9472 | 40.3091 | 183.5978 | 39.6457 | 89.9737 | 95.0429 | 97.0433 | 99.92 | 117.2802 | 79.1034 | 21.8105 | 602.2358 | 402.3291 | 101.7868 | 103.9962 | 103.0579 | 0.7761 | 0.83045 | 0.84755 | -0.00062446 | 89.9632 | 83.8889 | 1.5025 | 0.77607 | 0.00080496 | 9.2195 | 7.0139 | 7.0047 | 0.83038
147690 | 41.025 | 1800.054 | 89.8906 | 24.9701 | 40.345 | 183.468 | 39.6462 | 89.9873 | 95.0326 | 97.1562 | 99.9205 | 126.0167 | 72.994 | 21.8105 | 604.0458 | 402.6727 | 101.7629 | 103.9906 | 103.0124 | 0.77499 | 0.83045 | 0.84755 | -0.00062446 | 89.9513 | 83.7858 | 1.4414 | 0.77496 | 0.000804 | 9.3764 | 7.1676 | 7.1585 | 0.83038
147720 | 41.0333 | 1800.146 | 89.8794 | 24.9517 | 40.2883 | 183.4332 | 39.7042 | 89.9503 | 95.0292 | 97.0346 | 99.9392 | 101.8762 | 75.7585 | 21.8105 | 595.1518 | 402.3291 | 101.7404 | 103.987 | 102.8888 | 0.77524 | 0.83045 | 0.84755 | -0.00062446 | 89.9701 | 83.8959 | 1.5054 | 0.77522 | 0.00080501 | 9.3403 | 7.1323 | 7.1231 | 0.83038
147750 | 41.0417 | 1799.748 | 89.857 | 25.0513 | 40.1795 | 183.5888 | 39.8965 | 89.9689 | 94.9913 | 96.9863 | 99.95 | 114.3895 | 73.406 | 21.8105 | 579.5034 | 402.3291 | 101.8615 | 103.9879 | 103.0621 | 0.77579 | 0.83045 | 0.84755 | -0.00062446 | 89.9507 | 83.9208 | 1.5041 | 0.77576 | 0.0008053 | 9.2643 | 7.0578 | 7.0487 | 0.83038
147780 | 41.05 | 1800.337 | 89.8972 | 25.0488 | 40.1176 | 183.593 | 40.0451 | 89.9578 | 95.0071 | 97.05 | 99.9415 | 114.0221 | 74.4058 | 21.8105 | 568.9462 | 402.3291 | 101.6812 | 103.9783 | 103.0399 | 0.77578 | 0.83045 | 0.84755 | -0.00062446 | 89.9486 | 83.9026 | 1.5062 | 0.77575 | 0.00080513 | 9.2648 | 7.0583 | 7.0491 | 0.83038
147810 | 41.0583 | 1799.789 | 89.8865 | 25.0986 | 40.1027 | 183.339 | 40.2097 | 89.983 | 95.0135 | 97.1498 | 99.9423 | 111.2096 | 74.3091 | 21.8419 | 575.3876 | 402.6727 | 101.6785 | 103.9894 | 103.0203 | 0.77609 | 0.83045 | 0.84755 | -0.00062446 | 89.9563 | 83.8532 | 1.5061 | 0.77606 | 0.00080464 | 9.221 | 7.0154 | 7.0062 | 0.83038
147840 | 41.0667 | 1799.259 | 89.9187 | 25.0069 | 40.1076 | 183.3776 | 40.323 | 90.0221 | 95.0392 | 96.991 | 99.95 | 118.4777 | 75.2722 | 21.8105 | 607.4377 | 402.3291 | 101.6025 | 103.9797 | 102.9401 | 0.7746 | 0.83045 | 0.84755 | -0.00062446 | 89.954 | 84.2459 | 1.5019 | 0.77457 | 0.00080841 | 9.4317 | 7.2218 | 7.2126 | 0.83038
147870 | 41.075 | 1800.151 | 89.9006 | 24.836 | 40.101 | 183.3556 | 40.3789 | 90.0179 | 95.007 | 96.9841 | 99.95 | 115.0691 | 76.3327 | 21.8459 | 581.5458 | 402.3291 | 101.7429 | 104.0128 | 102.911 | 0.77641 | 0.83045 | 0.84755 | -0.00062446 | 89.9858 | 84.1109 | 1.503 | 0.7764 | 0.00080704 | 9.174 | 6.9693 | 6.9602 | 0.83038
147900 | 41.0833 | 1801.018 | 89.9358 | 24.8127 | 40.1422 | 183.422 | 40.3384 | 89.9987 | 95.0358 | 96.9833 | 99.95 | 114.1632 | 78.1565 | 21.8379 | 564.3316 | 402.3291 | 101.7085 | 104.0015 | 102.9739 | 0.77636 | 0.83045 | 0.84755 | -0.00062446 | 90.0197 | 84.058 | 1.5022 | 0.77638 | 0.00080646 | 9.1769 | 6.9722 | 6.9631 | 0.83038
147930 | 41.0917 | 1800.287 | 90.0124 | 24.9292 | 40.2237 | 183.6506 | 40.1792 | 90.0422 | 95.0506 | 96.9784 | 99.95 | 110.7466 | 74.4178 | 21.911 | 564.2586 | 402.3291 | 101.7224 | 103.9931 | 103.1299 | 0.77638 | 0.83045 | 0.84755 | -0.00062446 | 90.005 | 84.2402 | 1.5053 | 0.77638 | 0.00080824 | 9.1758 | 6.9711 | 6.9619 | 0.83038
147960 | 41.1 | 1799.555 | 90.0218 | 24.8802 | 40.2902 | 183.6818 | 40.0222 | 90.0524 | 95.0523 | 96.985 | 99.95 | 119.2967 | 81.7033 | 21.8247 | 594.489 | 402.3291 | 101.6432 | 104.0017 | 103.0494 | 0.77519 | 0.83045 | 0.84755 | -0.00062446 | 89.9955 | 84.3534 | 1.3716 | 0.77518 | 0.00080935 | 9.345 | 7.1369 | 7.1277 | 0.83038
147990 | 41.1083 | 1799.295 | 90.011 | 24.8023 | 40.2953 | 183.6553 | 39.8257 | 90.0355 | 95.0525 | 96.9921 | 99.95 | 123.2039 | 74.389 | 21.8105 | 614.9615 | 402.3291 | 101.9035 | 103.9905 | 102.9228 | 0.77641 | 0.83045 | 0.84755 | -0.00062446 | 90.0516 | 84.2043 | 1.5064 | 0.77644 | 0.00080779 | 9.1678 | 6.9632 | 6.9541 | 0.83038
148020 | 41.1167 | 1800.266 | 90.0327 | 24.7986 | 40.3066 | 183.7086 | 39.6672 | 90.0401 | 95.0872 | 96.9915 | 99.95 | 107.2676 | 76.6522 | 21.8817 | 610.1056 | 402.3291 | 101.8653 | 104.0046 | 102.9668 | 0.7767 | 0.83045 | 0.84755 | -0.00062446 | 90.0228 | 84.0005 | 1.5006 | 0.77671 | 0.0008059 | 9.1294 | 6.9256 | 6.9165 | 0.83038
148050 | 41.125 | 1800.111 | 90.0477 | 24.8208 | 40.2272 | 183.6476 | 39.6241 | 90.0113 | 95.045 | 96.9856 | 99.95 | 124.5137 | 74.9479 | 22.0376 | 592.8604 | 402.3291 | 102.0131 | 104.0073 | 103.0079 | 0.77665 | 0.83045 | 0.84755 | -0.00062446 | 90.0064 | 84.1643 | 1.51 | 0.77665 | 0.00080751 | 9.1381 | 6.9341 | 6.925 | 0.83038
148080 | 41.1333 | 1800.409 | 90.0441 | 24.8022 | 40.1468 | 183.7444 | 39.659 | 90.0191 | 95.0714 | 96.9834 | 99.95 | 109.5049 | 73.8736 | 22.0583 | 595.5114 | 402.3291 | 102.0208 | 104.0138 | 102.9402 | 0.77602 | 0.83045 | 0.84755 | -0.00062446 | 90.0477 | 84.3988 | 1.5395 | 0.77605 | 0.00080967 | 9.2224 | 7.0168 | 7.0076 | 0.83038
148110 | 41.1417 | 1800.25 | 90.0381 | 24.8461 | 40.1482 | 183.6801 | 39.857 | 90.0126 | 95.0431 | 96.9831 | 99.95 | 115.6706 | 73.0819 | 22.1041 | 574.7326 | 402.3291 | 102.1674 | 103.9932 | 102.974 | 0.776 | 0.83045 | 0.84755 | -0.00062446 | 90.0282 | 84.2369 | 1.5032 | 0.77602 | 0.00080816 | 9.2275 | 7.0217 | 7.0126 | 0.83038
148140 | 41.15 | 1799.973 | 90.0325 | 24.7505 | 40.0673 | 183.663 | 40.0049 | 90.0018 | 95.0476 | 96.9765 | 99.95 | 114.5825 | 73.0239 | 21.8338 | 571.0979 | 402.3291 | 102.03 | 103.9945 | 102.9736 | 0.77641 | 0.83045 | 0.84755 | -0.00062446 | 90.0225 | 84.2248 | 1.5065 | 0.77642 | 0.00080805 | 9.1703 | 6.9657 | 6.9566 | 0.83038
148170 | 41.1583 | 1800.253 | 90.0554 | 24.7743 | 40.016 | 183.6315 | 40.1587 | 89.9897 | 95.0416 | 96.9825 | 99.95 | 117.9331 | 75.1497 | 21.8106 | 584.1747 | 402.3291 | 101.9353 | 103.9822 | 102.8451 | 0.77597 | 0.83045 | 0.84755 | -0.00062446 | 90.0193 | 84.1037 | 1.4648 | 0.77598 | 0.0008069 | 9.2325 | 7.0266 | 7.0175 | 0.83038
148200 | 41.1667 | 1798.884 | 90.0436 | 24.6872 | 40.0109 | 183.6143 | 40.2459 | 90.0068 | 95.0642 | 96.9811 | 99.95 | 114.2764 | 73.3448 | 21.8671 | 609.9398 | 402.3291 | 101.99 | 104.0066 | 102.9943 | 0.77641 | 0.83045 | 0.84755 | -0.00062446 | 90.0129 | 84.179 | 1.505 | 0.77642 | 0.00080764 | 9.1714 | 6.9668 | 6.9576 | 0.83038
148230 | 41.175 | 1799.714 | 90.0012 | 24.6735 | 39.9601 | 183.5708 | 40.3312 | 90.0015 | 95.0472 | 96.9805 | 99.95 | 111.3997 | 72.9151 | 21.9164 | 611.0482 | 402.6727 | 101.8676 | 104.0014 | 103.0296 | 0.77635 | 0.83045 | 0.84755 | -0.00062446 | 90.0299 | 84.1802 | 1.5128 | 0.77637 | 0.00080761 | 9.1779 | 6.9731 | 6.964 | 0.83038
148260 | 41.1833 | 1799.427 | 90.0287 | 24.6713 | 39.9524 | 183.5556 | 40.2687 | 89.9946 | 95.0351 | 96.9849 | 99.95 | 115.666 | 75.8904 | 22.2403 | 596.8315 | 401.9854 | 102.0085 | 104.0034 | 102.8879 | 0.77641 | 0.83045 | 0.84755 | -0.00062446 | 90.0238 | 84.008 | 1.509 | 0.77642 | 0.00080597 | 9.1703 | 6.9657 | 6.9566 | 0.83038
148290 | 41.1917 | 1800.104 | 90.0325 | 24.6899 | 40.027 | 183.4517 | 40.1567 | 90.0052 | 95.0391 | 96.9788 | 99.95 | 114.7063 | 73.7311 | 22.2673 | 575.8382 | 402.3291 | 102.1687 | 104.0197 | 102.9459 | 0.77644 | 0.83045 | 0.84755 | -0.00062446 | 90.0345 | 84.1367 | 1.501 | 0.77646 | 0.00080718 | 9.1648 | 6.9603 | 6.9512 | 0.83038
148320 | 41.2 | 1799.678 | 90.0759 | 24.6804 | 40.076 | 183.6601 | 40.0434 | 89.9988 | 95.0397 | 96.9814 | 99.95 | 117.8167 | 72.4163 | 22.2002 | 573.6852 | 402.3291 | 102.2779 | 104.0138 | 103.0601 | 0.77641 | 0.83045 | 0.84755 | -0.00062446 | 90.0452 | 84.1935 | 1.5049 | 0.77644 | 0.0008077 | 9.1675 | 6.963 | 6.9539 | 0.83038
148350 | 41.2083 | 1799.037 | 90.0528 | 24.6469 | 40.0536 | 183.6675 | 39.8646 | 89.9815 | 95.0444 | 96.9756 | 99.95 | 116.8975 | 73.9997 | 22.3044 | 572.3057 | 402.3291 | 102.2705 | 104.0071 | 102.95 | 0.77489 | 0.83045 | 0.84755 | -0.00062446 | 90.0254 | 84.1073 | 1.518 | 0.77491 | 0.00080692 | 9.3841 | 7.1751 | 7.166 | 0.83038
148380 | 41.2167 | 1800.058 | 90.0824 | 24.7355 | 40.0678 | 183.7249 | 39.7572 | 89.9892 | 95.0481 | 96.9747 | 99.95 | 117.6488 | 73.7989 | 21.8582 | 598.867 | 402.3291 | 102.3854 | 104.0123 | 103.0485 | 0.77639 | 0.83045 | 0.84755 | -0.00062446 | 90.0193 | 84.0585 | 1.51 | 0.7764 | 0.00080647 | 9.1735 | 6.9689 | 6.9597 | 0.83038
148410 | 41.225 | 1799.774 | 90.0278 | 24.749 | 40.0529 | 183.6955 | 39.6746 | 89.9796 | 95.0449 | 96.9767 | 99.95 | 116.5459 | 74.5456 | 21.8273 | 610.5046 | 402.3291 | 102.3813 | 104.004 | 102.8994 | 0.7764 | 0.83045 | 0.84755 | -0.00062446 | 89.9809 | 84.1631 | 1.5051 | 0.77639 | 0.00080755 | 9.1751 | 6.9704 | 6.9612 | 0.83038
148440 | 41.2333 | 1801.065 | 90.0178 | 24.6919 | 40.0155 | 183.6579 | 39.6872 | 89.975 | 95.0072 | 96.9744 | 99.95 | 120.2497 | 71.6154 | 21.8577 | 598.6537 | 402.3291 | 102.1583 | 103.9984 | 102.9807 | 0.77641 | 0.83045 | 0.84755 | -0.00062446 | 90.014 | 84.1054 | 1.5045 | 0.77642 | 0.00080693 | 9.1707 | 6.9661 | 6.9569 | 0.83038
148470 | 41.2417 | 1799.868 | 90.0292 | 24.7454 | 39.9658 | 183.6502 | 39.8295 | 89.9831 | 95.0627 | 96.9777 | 99.95 | 110.046 | 73.2707 | 21.9474 | 579.0782 | 402.3291 | 102.327 | 104.01 | 102.9875 | 0.7759 | 0.83045 | 0.84755 | -0.00062446 | 90.0119 | 84.2241 | 1.4708 | 0.77591 | 0.00080807 | 9.2426 | 7.0365 | 7.0274 | 0.83038
148500 | 41.25 | 1800.312 | 90.0127 | 24.6693 | 39.9451 | 183.6194 | 39.9779 | 89.9947 | 95.0136 | 96.9787 | 99.95 | 119.5446 | 71.036 | 22.1231 | 589.6885 | 402.3291 | 102.2433 | 104.012 | 103.0304 | 0.77614 | 0.83045 | 0.84755 | -0.00062446 | 89.9906 | 84.2192 | 1.5144 | 0.77614 | 0.00080807 | 9.2107 | 7.0053 | 6.9962 | 0.83038
148530 | 41.2583 | 1799.895 | 90.0109 | 24.6867 | 39.9176 | 183.5874 | 40.0764 | 89.9601 | 95.0136 | 96.9785 | 99.95 | 112.9611 | 73.4461 | 22.2685 | 572.1899 | 402.3291 | 101.9902 | 103.9931 | 103.035 | 0.7767 | 0.83045 | 0.84755 | -0.00062446 | 89.9812 | 84.049 | 1.5022 | 0.77669 | 0.00080646 | 9.1324 | 6.9286 | 6.9195 | 0.83038
148560 | 41.2667 | 1799.99 | 90.0041 | 24.7532 | 39.8915 | 183.5762 | 40.2483 | 89.985 | 95.0536 | 96.975 | 99.95 | 114.6976 | 73.1049 | 21.9046 | 576.4434 | 402.3291 | 102.1484 | 103.9955 | 102.9807 | 0.77612 | 0.83045 | 0.84755 | -0.00062446 | 90.0137 | 84.3387 | 1.5046 | 0.77613 | 0.00080917 | 9.212 | 7.0066 | 6.9974 | 0.83038
148590 | 41.275 | 1800.095 | 89.9875 | 24.7345 | 39.8584 | 183.4294 | 40.2884 | 89.9869 | 95.015 | 96.9797 | 99.95 | 114.1085 | 71.3291 | 21.8526 | 597.3709 | 402.3291 | 101.9586 | 103.9936 | 103.0552 | 0.77644 | 0.83045 | 0.84755 | -0.00062446 | 89.9678 | 84.1085 | 1.5036 | 0.77642 | 0.00080706 | 9.1708 | 6.9662 | 6.9571 | 0.83038
148620 | 41.2833 | 1800.151 | 89.9891 | 24.842 | 39.8664 | 183.4049 | 40.3086 | 90.0055 | 95.0602 | 96.9735 | 99.95 | 115.5818 | 72.0821 | 21.9069 | 609.0757 | 402.3291 | 101.9467 | 103.9952 | 102.9551 | 0.77579 | 0.83045 | 0.84755 | -0.00062446 | 90.0049 | 84.1082 | 1.5024 | 0.77579 | 0.00080697 | 9.2592 | 7.0529 | 7.0437 | 0.83038
148650 | 41.2917 | 1799.974 | 89.9925 | 24.8384 | 39.9002 | 183.4483 | 40.2006 | 89.979 | 95.0236 | 96.9832 | 99.95 | 115.6862 | 69.949 | 21.8196 | 602.3197 | 402.3291 | 101.8763 | 104.0207 | 102.8655 | 0.7758 | 0.83045 | 0.84755 | -0.00062446 | 90.0122 | 84.1059 | 1.5037 | 0.77581 | 0.00080694 | 9.2571 | 7.0508 | 7.0416 | 0.83038
148680 | 41.3 | 1799.782 | 90.0063 | 24.7753 | 39.9339 | 183.5489 | 40.0563 | 90.005 | 95.0366 | 96.9799 | 99.95 | 113.1093 | 71.4079 | 21.8814 | 589.2284 | 402.3291 | 102.0239 | 104.0301 | 102.9333 | 0.77638 | 0.83045 | 0.84755 | -0.00062446 | 90.0246 | 84.1452 | 1.5039 | 0.7764 | 0.00080729 | 9.1739 | 6.9692 | 6.9601 | 0.83038
148710 | 41.3083 | 1799.918 | 89.9955 | 24.8092 | 39.9562 | 183.4734 | 39.9141 | 89.9903 | 95.0466 | 96.9736 | 99.95 | 118.7063 | 71.7685 | 22.1223 | 576.8568 | 402.3291 | 101.8888 | 104.0001 | 102.9527 | 0.77641 | 0.83045 | 0.84755 | -0.00062446 | 89.9812 | 84.1984 | 1.5032 | 0.7764 | 0.00080789 | 9.174 | 6.9694 | 6.9602 | 0.83038
148740 | 41.3167 | 1799.929 | 90.0421 | 24.8703 | 39.9682 | 183.6953 | 39.7915 | 89.9912 | 95.0191 | 96.9741 | 99.95 | 113.2035 | 75.0977 | 22.178 | 567.7968 | 402.3291 | 101.9829 | 103.9984 | 102.9733 | 0.77669 | 0.83045 | 0.84755 | -0.00062446 | 89.9911 | 84.1289 | 1.5031 | 0.77669 | 0.0008072 | 9.1333 | 6.9295 | 6.9203 | 0.83038
148770 | 41.325 | 1800.511 | 90.0328 | 24.8783 | 39.934 | 183.6944 | 39.7186 | 89.9782 | 95.0314 | 96.9817 | 99.95 | 118.2187 | 75.625 | 21.87 | 578.8015 | 402.3291 | 102.1235 | 104.0084 | 103.0284 | 0.77581 | 0.83045 | 0.84755 | -0.00062446 | 89.9833 | 84.0187 | 1.4521 | 0.7758 | 0.00080616 | 9.2575 | 7.0512 | 7.042 | 0.83038
148800 | 41.3333 | 1800.441 | 90.0233 | 24.8824 | 39.9257 | 183.6369 | 39.6818 | 90.0012 | 95.0494 | 96.9767 | 99.95 | 113.6636 | 73.1804 | 21.8165 | 605.2733 | 402.3291 | 101.8496 | 103.9962 | 102.9604 | 0.77468 | 0.83045 | 0.84755 | -0.00062446 | 90.0139 | 84.182 | 1.5019 | 0.77469 | 0.00080766 | 9.4146 | 7.2051 | 7.1959 | 0.83038
148830 | 41.3417 | 1799.231 | 89.9792 | 24.911 | 39.8474 | 183.6898 | 39.7922 | 89.9869 | 95.0274 | 96.981 | 99.95 | 116.1301 | 71.47 | 21.8106 | 609.8015 | 402.3291 | 101.8394 | 104.0033 | 102.9401 | 0.77633 | 0.83045 | 0.84755 | -0.00062446 | 89.9841 | 84.0045 | 1.5093 | 0.77632 | 0.00080603 | 9.1842 | 6.9794 | 6.9702 | 0.83038
148860 | 41.35 | 1799.516 | 89.9857 | 24.9506 | 39.8395 | 183.5927 | 39.933 | 89.986 | 95.0659 | 96.9735 | 99.95 | 115.4337 | 74.0566 | 22.031 | 600.9811 | 402.3291 | 101.6668 | 104.0042 | 103.022 | 0.7761 | 0.83045 | 0.84755 | -0.00062446 | 89.9893 | 84.1565 | 1.5026 | 0.77609 | 0.00080747 | 9.2167 | 7.0111 | 7.002 | 0.83038
148890 | 41.3583 | 1800.395 | 89.9559 | 24.9711 | 39.7649 | 183.6079 | 40.0569 | 89.9995 | 95.0298 | 96.9759 | 99.95 | 113.8636 | 78.029 | 21.9057 | 591.4834 | 402.3291 | 101.7654 | 104.0045 | 103.0765 | 0.77618 | 0.83045 | 0.84755 | -0.00062446 | 89.9893 | 84.0411 | 1.5023 | 0.77617 | 0.00080637 | 9.2052 | 6.9999 | 6.9908 | 0.83038
148920 | 41.3667 | 1799.84 | 89.9753 | 24.9758 | 39.7233 | 183.524 | 40.1674 | 90.001 | 95.0282 | 96.9775 | 99.95 | 116.1652 | 74.2969 | 21.9399 | 584.1694 | 402.3291 | 101.9488 | 104.007 | 102.9605 | 0.77609 | 0.83045 | 0.84755 | -0.00062446 | 89.9777 | 84.1558 | 1.5027 | 0.77607 | 0.00080749 | 9.2198 | 7.0143 | 7.0051 | 0.83038
148950 | 41.375 | 1800.029 | 89.9675 | 25.0886 | 39.7045 | 183.4482 | 40.2334 | 90.0023 | 95.0521 | 97.1641 | 99.95 | 108.5839 | 72.7206 | 22.1341 | 574.295 | 402.3291 | 101.86 | 104.0083 | 102.9604 | 0.77603 | 0.83045 | 0.84755 | -0.00062446 | 90.0017 | 84.099 | 1.5028 | 0.77603 | 0.00080689 | 9.225 | 7.0193 | 7.0101 | 0.83038
148980 | 41.3833 | 1799.638 | 89.9633 | 24.9682 | 39.7541 | 183.2506 | 40.2627 | 89.9938 | 95.0305 | 97.144 | 99.95 | 115.6576 | 70.7141 | 22.2405 | 564.4965 | 402.3291 | 101.8808 | 104.0288 | 103.0011 | 0.77633 | 0.83045 | 0.84755 | -0.00062446 | 90.0087 | 84.0961 | 1.5056 | 0.77634 | 0.00080685 | 9.1822 | 6.9774 | 6.9682 | 0.83038
149010 | 41.3917 | 1799.794 | 89.9655 | 24.9076 | 39.7761 | 183.3875 | 40.2387 | 89.9937 | 95.046 | 96.9848 | 99.95 | 110.7965 | 71.0852 | 21.927 | 586.5747 | 402.3291 | 102.021 | 103.9931 | 102.8926 | 0.77641 | 0.83045 | 0.84755 | -0.00062446 | 89.9807 | 84.0021 | 1.5044 | 0.7764 | 0.00080601 | 9.1741 | 6.9694 | 6.9602 | 0.83038
149040 | 41.4 | 1799.895 | 89.9527 | 24.9666 | 39.7871 | 183.487 | 40.0917 | 89.9869 | 95.0339 | 96.9795 | 99.95 | 118.2468 | 71.8869 | 21.8445 | 612.5034 | 402.3291 | 102.0482 | 104.0097 | 102.8882 | 0.77586 | 0.83045 | 0.84755 | -0.00062446 | 89.986 | 84.0972 | 1.4423 | 0.77585 | 0.00080691 | 9.2515 | 7.0452 | 7.0361 | 0.83038
149070 | 41.4083 | 1799.92 | 89.9916 | 24.9927 | 39.8365 | 183.5554 | 39.9545 | 89.9818 | 95.0483 | 96.9738 | 99.95 | 114.709 | 70.9802 | 21.9763 | 594.5532 | 402.3291 | 102.5142 | 104.0159 | 103.0099 | 0.77576 | 0.83045 | 0.84755 | -0.00062446 | 89.9977 | 84.2048 | 1.5051 | 0.77576 | 0.00080792 | 9.2637 | 7.0573 | 7.0481 | 0.83038
149100 | 41.4167 | 1800.079 | 89.9621 | 25.0438 | 39.8618 | 183.5235 | 39.8161 | 90.0043 | 95.0234 | 97.0324 | 99.95 | 119.9569 | 70.2288 | 22.466 | 579.4344 | 402.3291 | 102.3131 | 104.0117 | 102.9353 | 0.77615 | 0.83045 | 0.84755 | -0.00062446 | 89.9928 | 84.1086 | 1.5043 | 0.77615 | 0.00080701 | 9.2093 | 7.0039 | 6.9947 | 0.83038
149130 | 41.425 | 1800.286 | 89.9693 | 25.0698 | 39.8704 | 183.2756 | 39.7197 | 89.9935 | 95.0442 | 97.1472 | 99.9284 | 113.0865 | 73.299 | 22.3862 | 575.7396 | 402.3291 | 102.3115 | 103.9966 | 102.9637 | 0.7761 | 0.83045 | 0.84755 | -0.00062446 | 90.0058 | 83.9073 | 1.5011 | 0.7761 | 0.00080505 | 9.2157 | 7.0102 | 7.001 | 0.83038
149160 | 41.4333 | 1800.252 | 89.9787 | 25.008 | 39.829 | 183.2586 | 39.7278 | 89.9987 | 95.0179 | 97.0176 | 99.92 | 116.1538 | 74.1396 | 21.888 | 564.4691 | 402.3291 | 102.32 | 103.9761 | 102.9663 | 0.77545 | 0.83045 | 0.84755 | -0.00062446 | 89.992 | 83.9601 | 1.5043 | 0.77545 | 0.00080558 | 9.3079 | 7.1005 | 7.0913 | 0.83038
149190 | 41.4417 | 1800.574 | 89.9922 | 24.9753 | 39.889 | 183.4674 | 39.7747 | 90.0063 | 95.0508 | 96.9757 | 99.95 | 113.2304 | 73.3481 | 21.8137 | 584.5388 | 402.3291 | 102.4529 | 103.9928 | 102.9943 | 0.77452 | 0.83045 | 0.84755 | -0.00062446 | 89.9902 | 84.2063 | 1.5077 | 0.77451 | 0.00080795 | 9.4399 | 7.2299 | 7.2207 | 0.83038
149220 | 41.45 | 1799.985 | 89.9944 | 25.0288 | 39.8835 | 183.4943 | 39.8907 | 90.0104 | 95.0434 | 96.9722 | 99.95 | 113.6363 | 75.525 | 21.8105 | 605.7745 | 402.3291 | 102.4917 | 103.9951 | 103.0223 | 0.77583 | 0.83045 | 0.84755 | -0.00062446 | 89.9774 | 84.218 | 1.5078 | 0.77582 | 0.00080809 | 9.2554 | 7.0491 | 7.0399 | 0.83038
149250 | 41.4583 | 1800.211 | 90.0112 | 25.0809 | 39.8808 | 183.453 | 40.0636 | 90.014 | 95.0874 | 97.0469 | 99.95 | 109.3777 | 74.4571 | 21.9937 | 611.9415 | 402.3291 | 102.3564 | 104.0063 | 102.9161 | 0.77596 | 0.83045 | 0.84755 | -0.00062446 | 89.9822 | 84.1281 | 1.5045 | 0.77595 | 0.00080722 | 9.2365 | 7.0306 | 7.0214 | 0.83038
149280 | 41.4667 | 1800.133 | 89.9345 | 25.1197 | 39.8864 | 183.2983 | 40.1421 | 89.9858 | 95.0621 | 97.1454 | 99.92 | 116.336 | 71.9775 | 21.9332 | 608.8376 | 402.3291 | 102.4657 | 103.986 | 102.8832 | 0.7761 | 0.83045 | 0.84755 | -0.00062446 | 89.961 | 83.8628 | 1.5039 | 0.77607 | 0.00080472 | 9.2198 | 7.0142 | 7.0051 | 0.83038
149310 | 41.475 | 1800.031 | 89.9559 | 25.0952 | 39.8859 | 183.2239 | 40.2407 | 90.0192 | 95.0511 | 97.1159 | 99.92 | 111.4918 | 75.5812 | 21.976 | 595.7896 | 402.3291 | 102.403 | 103.9853 | 102.9372 | 0.77246 | 0.83045 | 0.84755 | -0.00062446 | 89.9971 | 83.9875 | 1.4834 | 0.77245 | 0.00080583 | 9.7316 | 7.5157 | 7.5065 | 0.83038
149340 | 41.4833 | 1799.157 | 89.9621 | 25.0061 | 39.9586 | 183.1808 | 40.2869 | 90.0117 | 95.0665 | 96.9739 | 99.9491 | 117.1887 | 77.0592 | 21.9302 | 583.5305 | 402.3291 | 102.3862 | 103.9839 | 103.0542 | 0.77606 | 0.83045 | 0.84755 | -0.00062446 | 89.9868 | 84.1782 | 1.5068 | 0.77605 | 0.00080769 | 9.2225 | 7.0168 | 7.0077 | 0.83038
149370 | 41.4917 | 1799.977 | 89.9933 | 25.0829 | 39.9808 | 183.4555 | 40.2361 | 90.0172 | 95.0506 | 96.9716 | 99.9487 | 112.7758 | 73.4728 | 21.8281 | 570.6146 | 402.3291 | 102.2385 | 103.9903 | 102.9049 | 0.77604 | 0.83045 | 0.84755 | -0.00062446 | 90.0017 | 84.0971 | 1.5052 | 0.77604 | 0.00080688 | 9.2247 | 7.019 | 7.0098 | 0.83038
149400 | 41.5 | 1799.319 | 90.0084 | 25.1133 | 40.0189 | 183.3994 | 40.1444 | 90.019 | 95.0502 | 96.9629 | 99.927 | 112.9813 | 72.7452 | 21.813 | 593.6699 | 402.3291 | 102.2725 | 103.9748 | 102.8493 | 0.77579 | 0.83045 | 0.84755 | -0.00062446 | 89.9965 | 83.9764 | 1.5015 | 0.77578 | 0.00080573 | 9.2604 | 7.054 | 7.0448 | 0.83038
149430 | 41.5083 | 1799.914 | 90.0327 | 25.076 | 40.0505 | 183.4762 | 39.9884 | 90.011 | 95.0316 | 96.9563 | 99.9388 | 122.0812 | 69.6819 | 21.8105 | 616.7353 | 401.9854 | 102.2947 | 103.9758 | 102.9286 | 0.77615 | 0.83045 | 0.84755 | -0.00062446 | 90.0008 | 84.0398 | 1.5022 | 0.77615 | 0.00080633 | 9.2085 | 7.0032 | 6.994 | 0.83038
149460 | 41.5167 | 1800.053 | 90.0114 | 25.1179 | 40.0867 | 183.4505 | 39.8357 | 90.0216 | 95.1017 | 96.9572 | 99.9207 | 115.6404 | 69.1601 | 21.8492 | 604.3483 | 402.3291 | 102.292 | 103.975 | 102.9312 | 0.7761 | 0.83045 | 0.84755 | -0.00062446 | 90.0228 | 84.1107 | 1.5028 | 0.77611 | 0.00080696 | 9.214 | 7.0085 | 6.9994 | 0.83038
149490 | 41.525 | 1800.39 | 90.0273 | 25.177 | 40.07 | 183.536 | 39.7852 | 90.0304 | 95.0572 | 96.974 | 99.9495 | 113.3747 | 70.8227 | 21.8105 | 593.0331 | 402.3291 | 102.1327 | 103.9898 | 102.9535 | 0.77613 | 0.83045 | 0.84755 | -0.00062446 | 89.9583 | 84.139 | 1.505 | 0.7761 | 0.00080737 | 9.2152 | 7.0097 | 7.0005 | 0.83038
149520 | 41.5333 | 1800.453 | 90.0471 | 25.1755 | 40.0953 | 183.3771 | 39.7562 | 89.9973 | 95.0304 | 97.1326 | 99.92 | 117.0977 | 71.9412 | 22.1393 | 582.8593 | 402.3291 | 102.233 | 103.9924 | 102.822 | 0.7764 | 0.83045 | 0.84755 | -0.00062446 | 89.9884 | 83.8705 | 1.5043 | 0.77639 | 0.00080473 | 9.1747 | 6.97 | 6.9608 | 0.83038
149550 | 41.5417 | 1800.364 | 90.0434 | 25.1502 | 40.0797 | 183.2247 | 39.774 | 90.014 | 95.0504 | 97.1238 | 99.92 | 111.8322 | 73.2197 | 22.2232 | 586.4348 | 402.3291 | 102.1192 | 103.9767 | 102.971 | 0.77321 | 0.83045 | 0.84755 | -0.00062446 | 90.021 | 84.0808 | 1.5036 | 0.77322 | 0.00080668 | 9.6227 | 7.409 | 7.3998 | 0.83038
149580 | 41.55 | 1799.448 | 90.0319 | 25.0955 | 40.0674 | 183.4143 | 39.8951 | 90.0077 | 95.0446 | 96.9559 | 99.943 | 119.2485 | 74.02 | 21.8134 | 568.2363 | 402.3291 | 102.2018 | 103.9758 | 102.9554 | 0.77486 | 0.83045 | 0.84755 | -0.00062446 | 90.0197 | 84.2181 | 1.5007 | 0.77487 | 0.000808 | 9.3887 | 7.1797 | 7.1705 | 0.83038
149610 | 41.5583 | 1800.42 | 90.0217 | 25.1438 | 40.061 | 183.4975 | 40.0453 | 90.0004 | 95.069 | 97.0273 | 99.9449 | 116.6457 | 74.6299 | 21.8309 | 606.4914 | 402.3291 | 102.4521 | 103.983 | 102.9867 | 0.77619 | 0.83045 | 0.84755 | -0.00062446 | 90.0025 | 84.0697 | 1.5188 | 0.77619 | 0.00080661 | 9.2028 | 6.9976 | 6.9884 | 0.83038
149640 | 41.5667 | 1800.38 | 90.0609 | 25.1525 | 40.0672 | 183.3209 | 40.1744 | 90.0398 | 95.063 | 97.1431 | 99.92 | 111.715 | 79.419 | 21.989 | 592.0698 | 402.3291 | 102.3239 | 103.9791 | 103.0122 | 0.77623 | 0.83045 | 0.84755 | -0.00062446 | 90.0267 | 84.0281 | 1.5074 | 0.77624 | 0.00080616 | 9.1957 | 6.9906 | 6.9815 | 0.83038
149670 | 41.575 | 1800.849 | 90.0217 | 25.1696 | 40.0638 | 183.3986 | 40.2264 | 90.0154 | 95.0553 | 97.0317 | 99.92 | 116.5808 | 78.9718 | 21.8105 | 605.2311 | 402.3291 | 102.0294 | 103.9598 | 102.8355 | 0.77578 | 0.83045 | 0.84755 | -0.00062446 | 89.9966 | 83.8943 | 1.4971 | 0.77577 | 0.00080494 | 9.2616 | 7.0552 | 7.046 | 0.83038
149700 | 41.5833 | 1799.338 | 90.021 | 25.1011 | 40.0585 | 183.4326 | 40.264 | 90.0138 | 95.0351 | 96.975 | 99.9275 | 110.0839 | 74.7193 | 21.884 | 592.2458 | 402.3291 | 102.1871 | 103.9892 | 103.0188 | 0.77569 | 0.83045 | 0.84755 | -0.00062446 | 90.001 | 84.1409 | 1.4944 | 0.77569 | 0.0008073 | 9.2733 | 7.0667 | 7.0575 | 0.83038
149730 | 41.5917 | 1800.557 | 90.0497 | 25.1584 | 40.1024 | 183.4305 | 40.2558 | 90.0396 | 95.0873 | 97.1295 | 99.92 | 119.9691 | 74.155 | 22.1091 | 601.1675 | 402.3291 | 102.34 | 103.9959 | 102.9372 | 0.7761 | 0.83045 | 0.84755 | -0.00062446 | 90.0383 | 84.061 | 1.5063 | 0.77612 | 0.00080645 | 9.2128 | 7.0073 | 6.9982 | 0.83038
149760 | 41.6 | 1800.69 | 90.03 | 25.242 | 40.1579 | 183.4189 | 40.09 | 89.9895 | 95.0629 | 97.1236 | 99.92 | 111.8947 | 77.2834 | 22.1763 | 588.326 | 402.3291 | 102.3432 | 103.9729 | 102.883 | 0.77555 | 0.83045 | 0.84755 | -0.00062446 | 89.9722 | 84.0545 | 1.489 | 0.77553 | 0.00080653 | 9.2957 | 7.0886 | 7.0794 | 0.83038
149790 | 41.6083 | 1799.7 | 90.0562 | 25.2527 | 40.1579 | 183.4439 | 39.9983 | 90.0031 | 95.0686 | 96.9789 | 99.95 | 120.3251 | 75.3612 | 21.8239 | 572.8276 | 401.9854 | 102.3831 | 104.0029 | 102.8956 | 0.77505 | 0.83045 | 0.84755 | -0.00062446 | 89.992 | 84.1588 | 1.5082 | 0.77504 | 0.00080749 | 9.3648 | 7.1563 | 7.1472 | 0.83038
149820 | 41.6167 | 1800.164 | 90.073 | 25.2034 | 40.1951 | 183.4934 | 39.8911 | 90.0259 | 95.0696 | 97.1354 | 99.92 | 111.1875 | 71.048 | 22.3632 | 568.8331 | 401.9854 | 102.4731 | 103.9786 | 102.8287 | 0.77573 | 0.83045 | 0.84755 | -0.00062446 | 90.0233 | 83.9798 | 1.5082 | 0.77575 | 0.0008057 | 9.2651 | 7.0586 | 7.0495 | 0.83038
149850 | 41.625 | 1799.918 | 90.0541 | 25.1075 | 40.2117 | 183.4458 | 39.8187 | 89.9989 | 95.0688 | 97.121 | 99.92 | 116.8832 | 76.3165 | 22.4053 | 585.8675 | 402.3291 | 102.4929 | 103.9788 | 102.8625 | 0.77578 | 0.83045 | 0.84755 | -0.00062446 | 90.0013 | 83.9688 | 1.5046 | 0.77579 | 0.00080565 | 9.2601 | 7.0537 | 7.0445 | 0.83038
149880 | 41.6333 | 1799.309 | 90.0371 | 25.0682 | 40.1885 | 183.4535 | 39.7303 | 89.9965 | 95.0867 | 96.976 | 99.95 | 114.1176 | 76.6093 | 21.8105 | 603.3082 | 402.3291 | 102.6996 | 103.9809 | 102.9922 | 0.7761 | 0.83045 | 0.84755 | -0.00062446 | 89.9884 | 84.1443 | 1.504 | 0.77609 | 0.00080736 | 9.2173 | 7.0117 | 7.0026 | 0.83038
149910 | 41.6417 | 1800.022 | 90.0261 | 25.117 | 40.1581 | 183.5395 | 39.7729 | 89.9861 | 95.0662 | 96.9762 | 99.95 | 126.0464 | 75.2664 | 21.8298 | 597.6342 | 402.3291 | 102.4442 | 103.9962 | 103.0758 | 0.7747 | 0.83045 | 0.84755 | -0.00062446 | 89.986 | 84.2199 | 1.4905 | 0.77469 | 0.00080809 | 9.4146 | 7.2051 | 7.1959 | 0.83038
149940 | 41.65 | 1799.992 | 90.0277 | 25.1434 | 40.1029 | 183.6535 | 39.8781 | 89.9789 | 95.0438 | 97.0156 | 99.9458 | 109.22 | 80.8844 | 22.3437 | 579.2448 | 402.3291 | 102.5624 | 104.0064 | 102.9532 | 0.7761 | 0.83045 | 0.84755 | -0.00062446 | 90.0136 | 84.1492 | 1.5003 | 0.77611 | 0.00080735 | 9.215 | 7.0096 | 7.0004 | 0.83038
149970 | 41.6583 | 1800.856 | 90.0276 | 25.2352 | 40.1363 | 183.4325 | 40.035 | 89.9766 | 95.0372 | 97.1397 | 99.92 | 120.8373 | 78.449 | 22.2221 | 585.5342 | 402.3291 | 102.3805 | 103.9807 | 102.9914 | 0.77613 | 0.83045 | 0.84755 | -0.00062446 | 89.9907 | 84.0996 | 1.5034 | 0.77612 | 0.00080692 | 9.2124 | 7.007 | 6.9978 | 0.83038
150000 | 41.6667 | 1799.829 | 90.0156 | 25.2337 | 40.1127 | 183.3892 | 40.1388 | 89.986 | 95.0511 | 97.0387 | 99.92 | 109.6498 | 75.4429 | 21.815 | 574.9061 | 402.3291 | 102.6918 | 103.9624 | 103.0524 | 0.7761 | 0.83045 | 0.84755 | -0.00062446 | 90.0023 | 84.0326 | 1.5046 | 0.7761 | 0.00080626 | 9.216 | 7.0105 | 7.0014 | 0.83038
150030 | 41.675 | 1799.962 | 90.0127 | 25.2393 | 40.1009 | 183.5717 | 40.2102 | 89.9836 | 95.0359 | 96.9623 | 99.9497 | 115.37 | 76.5725 | 21.8134 | 587.9782 | 402.3291 | 102.6385 | 103.9872 | 103.0073 | 0.77573 | 0.83045 | 0.84755 | -0.00062446 | 90.0011 | 84.1828 | 1.5046 | 0.77573 | 0.0008077 | 9.2679 | 7.0613 | 7.0522 | 0.83038
150060 | 41.6833 | 1800.447 | 90.0192 | 25.2941 | 40.0856 | 183.6307 | 40.2332 | 89.9978 | 95.0572 | 97.1416 | 99.92 | 114.2966 | 77.434 | 21.8552 | 585.269 | 402.3291 | 102.6417 | 103.9824 | 102.9342 | 0.77523 | 0.83045 | 0.84755 | -0.00062446 | 90.0199 | 83.9728 | 1.488 | 0.77524 | 0.00080564 | 9.3364 | 7.1285 | 7.1193 | 0.83038
150090 | 41.6917 | 1799.899 | 89.993 | 25.2933 | 40.0945 | 183.4323 | 40.2545 | 89.9944 | 95.042 | 97.1354 | 99.92 | 115.1336 | 80.3423 | 21.9017 | 603.9243 | 402.3291 | 102.5525 | 103.9599 | 102.9507 | 0.77609 | 0.83045 | 0.84755 | -0.00062446 | 89.9896 | 84.0217 | 1.5041 | 0.77608 | 0.00080618 | 9.2179 | 7.0123 | 7.0032 | 0.83038
150120 | 41.7 | 1799.266 | 89.9808 | 25.2487 | 40.1142 | 183.4069 | 40.1615 | 90.0116 | 95.0517 | 96.9768 | 99.9499 | 117.521 | 73.9159 | 21.9237 | 604.7457 | 402.3291 | 102.6368 | 104.0008 | 103.021 | 0.77627 | 0.83045 | 0.84755 | -0.00062446 | 89.9853 | 84.2069 | 1.5074 | 0.77626 | 0.00080797 | 9.1936 | 6.9886 | 6.9794 | 0.83038
150150 | 41.7083 | 1799.786 | 89.9996 | 25.183 | 40.1529 | 183.4641 | 40.0328 | 90.0004 | 95.0309 | 96.9821 | 99.95 | 115.7928 | 75.1143 | 22.0968 | 590.0234 | 402.3291 | 102.4464 | 104.0132 | 102.9333 | 0.77614 | 0.83045 | 0.84755 | -0.00062446 | 89.9938 | 84.3339 | 1.4997 | 0.77614 | 0.00080916 | 9.2107 | 7.0053 | 6.9961 | 0.83038
150180 | 41.7167 | 1799.771 | 90.0049 | 25.2718 | 40.1675 | 183.5378 | 39.8855 | 90.0041 | 95.0364 | 96.9827 | 99.9499 | 117.4721 | 76.9094 | 21.8109 | 572.4376 | 402.3291 | 102.4811 | 103.9792 | 103.1636 | 0.77569 | 0.83045 | 0.84755 | -0.00062446 | 90.0178 | 84.1713 | 1.5172 | 0.7757 | 0.00080755 | 9.2717 | 7.0651 | 7.0559 | 0.83038
150210 | 41.725 | 1800.044 | 89.9878 | 25.2981 | 40.133 | 183.6906 | 39.8082 | 89.9699 | 95.022 | 96.9811 | 99.95 | 113.0556 | 88.3881 | 21.8106 | 566.3225 | 402.3291 | 102.2215 | 103.992 | 102.9673 | 0.77548 | 0.83045 | 0.84755 | -0.00062446 | 90.0049 | 84.2437 | 1.5065 | 0.77549 | 0.00080827 | 9.3024 | 7.0951 | 7.0859 | 0.83038
150240 | 41.7333 | 1800.304 | 90.0365 | 25.286 | 40.1015 | 183.6728 | 39.7622 | 90.0018 | 95.0755 | 96.9798 | 99.95 | 116.0906 | 76.2186 | 21.8105 | 596.463 | 402.3291 | 102.147 | 103.9951 | 102.9468 | 0.77592 | 0.83045 | 0.84755 | -0.00062446 | 89.9966 | 84.1744 | 1.5104 | 0.77592 | 0.00080763 | 9.2418 | 7.0358 | 7.0266 | 0.83038
150270 | 41.7417 | 1800.672 | 90.0306 | 25.2801 | 40.0638 | 183.6981 | 39.72 | 89.9791 | 95.0432 | 96.9777 | 99.95 | 115.512 | 74.4847 | 21.9067 | 612.3567 | 402.3291 | 101.9908 | 103.9804 | 103.1027 | 0.77641 | 0.83045 | 0.84755 | -0.00062446 | 89.9965 | 84.143 | 1.5001 | 0.77641 | 0.00080733 | 9.1726 | 6.968 | 6.9588 | 0.83038
150300 | 41.75 | 1800.092 | 90.0115 | 25.2557 | 39.9904 | 183.7001 | 39.8153 | 89.9857 | 95.0336 | 96.9848 | 99.95 | 112.2073 | 72.5938 | 21.8117 | 599.3082 | 402.3291 | 102.1171 | 104.0042 | 102.9673 | 0.77553 | 0.83045 | 0.84755 | -0.00062446 | 89.9969 | 84.2057 | 1.5095 | 0.77553 | 0.00080793 | 9.2966 | 7.0894 | 7.0802 | 0.83038
150330 | 41.7583 | 1799.722 | 89.9813 | 25.2691 | 39.9305 | 183.6247 | 39.9561 | 89.9912 | 95.064 | 96.9791 | 99.95 | 117.5739 | 73.3316 | 21.818 | 587.4586 | 402.3291 | 101.9289 | 103.9949 | 102.9807 | 0.77587 | 0.83045 | 0.84755 | -0.00062446 | 90.0026 | 84.124 | 1.5061 | 0.77587 | 0.00080713 | 9.2477 | 7.0415 | 7.0324 | 0.83038
150360 | 41.7667 | 1799.9 | 90.024 | 25.2987 | 39.9297 | 183.6708 | 40.0858 | 90.0138 | 95.0588 | 96.9822 | 99.95 | 114.3175 | 74.0399 | 21.8879 | 574.7197 | 402.3291 | 101.7611 | 103.9895 | 102.8723 | 0.77552 | 0.83045 | 0.84755 | -0.00062446 | 90.0112 | 84.2191 | 1.5109 | 0.77553 | 0.00080802 | 9.2959 | 7.0887 | 7.0796 | 0.83038
150390 | 41.775 | 1800.316 | 90.0144 | 25.2209 | 39.9373 | 183.7118 | 40.1947 | 90.0097 | 95.0615 | 96.9779 | 99.95 | 112.9235 | 74.1809 | 21.9144 | 565.5284 | 402.3291 | 101.7738 | 103.9947 | 102.9536 | 0.77615 | 0.83045 | 0.84755 | -0.00062446 | 90.0022 | 84.0933 | 1.5089 | 0.77616 | 0.00080684 | 9.2078 | 7.0025 | 6.9933 | 0.83038
150420 | 41.7833 | 1800.053 | 90.0108 | 25.2341 | 39.921 | 183.7089 | 40.2429 | 90.0084 | 95.0485 | 96.9774 | 99.95 | 127.5094 | 73.3688 | 21.8477 | 591.3146 | 402.3291 | 101.631 | 103.9992 | 102.9807 | 0.77609 | 0.83045 | 0.84755 | -0.00062446 | 90.0149 | 84.1395 | 1.5028 | 0.7761 | 0.00080725 | 9.2163 | 7.0108 | 7.0017 | 0.83038
150450 | 41.7917 | 1799.768 | 89.9948 | 25.2256 | 39.9785 | 183.6384 | 40.2956 | 90.0176 | 95.06 | 96.9831 | 99.95 | 103.9034 | 75.1041 | 21.8105 | 601.9853 | 402.3291 | 101.5408 | 104 | 102.9866 | 0.77578 | 0.83045 | 0.84755 | -0.00062446 | 90.0186 | 84.1097 | 1.5049 | 0.7758 | 0.00080696 | 9.2585 | 7.0521 | 7.043 | 0.83038
150480 | 41.8 | 1799.371 | 89.9998 | 25.2468 | 39.9766 | 183.5736 | 40.2749 | 89.9775 | 95.0619 | 96.9893 | 99.95 | 116.1345 | 73.7424 | 21.8105 | 607.6403 | 402.3291 | 101.6454 | 103.9969 | 103.0826 | 0.7756 | 0.83045 | 0.84755 | -0.00062446 | 90.0088 | 84.2849 | 1.4863 | 0.77561 | 0.00080866 | 9.2852 | 7.0783 | 7.0691 | 0.83038
150510 | 41.8083 | 1800.201 | 90.0026 | 25.2092 | 39.9944 | 183.6412 | 40.0977 | 89.9941 | 95.0615 | 96.9968 | 99.95 | 111.8432 | 70.4641 | 21.9604 | 599.8737 | 402.3291 | 101.4601 | 104.0088 | 102.9197 | 0.7762 | 0.83045 | 0.84755 | -0.00062446 | 90.0094 | 84.2095 | 1.4625 | 0.7762 | 0.00080794 | 9.201 | 6.9958 | 6.9866 | 0.83038
150540 | 41.8167 | 1799.578 | 90.0453 | 25.1785 | 40.0476 | 183.6431 | 39.9731 | 89.9888 | 95.0969 | 96.9972 | 99.95 | 119.5852 | 69.9363 | 22.0226 | 593.5119 | 402.3291 | 101.5067 | 104.0026 | 102.9943 | 0.77423 | 0.83045 | 0.84755 | -0.00062446 | 90.0133 | 84.3307 | 1.5047 | 0.77424 | 0.00080909 | 9.4785 | 7.2677 | 7.2585 | 0.83038
150570 | 41.825 | 1800.26 | 90.0371 | 25.1697 | 40.015 | 183.5872 | 39.8114 | 90.0113 | 95.0674 | 96.9965 | 99.9406 | 117.4912 | 70.6913 | 21.8233 | 582.572 | 402.3291 | 101.3555 | 103.9985 | 103.0188 | 0.77585 | 0.83045 | 0.84755 | -0.00062446 | 90.035 | 84.0986 | 1.5161 | 0.77587 | 0.00080682 | 9.2486 | 7.0424 | 7.0332 | 0.83038
150600 | 41.8333 | 1800.424 | 90.0147 | 25.1141 | 40.0478 | 183.5658 | 39.7558 | 89.9798 | 95.0479 | 96.9991 | 99.9495 | 111.9162 | 72.8798 | 21.8105 | 579.106 | 402.3291 | 101.4089 | 103.9975 | 103.032 | 0.77523 | 0.83045 | 0.84755 | -0.00062446 | 90.0303 | 84.129 | 1.4968 | 0.77525 | 0.00080712 | 9.3352 | 7.1273 | 7.1181 | 0.83038
150630 | 41.8417 | 1800.444 | 90.0284 | 25.0933 | 40.0557 | 182.9752 | 39.7226 | 90.004 | 95.0223 | 97.0011 | 99.95 | 116.7703 | 70.2797 | 21.8108 | 564.7336 | 402.3291 | 101.3506 | 104.0046 | 102.9279 | 0.77565 | 0.83045 | 0.84755 | -0.00062446 | 90.0166 | 84.0311 | 1.5067 | 0.77566 | 0.00080621 | 9.2783 | 7.0715 | 7.0623 | 0.83038
150660 | 41.85 | 1800.576 | 90.0492 | 25.1133 | 40.0183 | 183.5699 | 39.7657 | 90.0036 | 95.0805 | 97.0032 | 99.95 | 110.7355 | 70.4744 | 21.8976 | 570.2783 | 402.3291 | 101.3349 | 104.0062 | 102.9128 | 0.77547 | 0.83045 | 0.84755 | -0.00062446 | 90.0028 | 83.8867 | 1.5074 | 0.77547 | 0.00080485 | 9.3039 | 7.0966 | 7.0874 | 0.83038
150690 | 41.8583 | 1799.941 | 90.0095 | 25.0867 | 40.002 | 183.6159 | 39.9112 | 90.0127 | 95.0573 | 97.008 | 99.95 | 122.2581 | 70.2963 | 21.8105 | 586.9252 | 402.3291 | 101.4094 | 103.9856 | 102.9407 | 0.77567 | 0.83045 | 0.84755 | -0.00062446 | 90.0249 | 84.0614 | 1.5055 | 0.77569 | 0.00080648 | 9.2737 | 7.067 | 7.0578 | 0.83038
150720 | 41.8667 | 1800.265 | 90.0027 | 25.0412 | 39.9902 | 183.5036 | 39.9583 | 89.963 | 95.0617 | 97.0112 | 99.95 | 108.4613 | 68.3082 | 21.8105 | 600.3148 | 402.3291 | 101.3453 | 104.0063 | 102.9537 | 0.77576 | 0.83045 | 0.84755 | -0.00062446 | 90.0004 | 84.0038 | 1.5049 | 0.77576 | 0.00080598 | 9.2637 | 7.0573 | 7.0481 | 0.83038
150750 | 41.875 | 1799.963 | 90.0012 | 25.0589 | 39.948 | 183.5662 | 40.1162 | 89.9736 | 95.0395 | 97.0143 | 99.95 | 115.9544 | 72.3293 | 21.8105 | 603.5042 | 402.3291 | 101.4507 | 104.0032 | 103.1082 | 0.7746 | 0.83045 | 0.84755 | -0.00062446 | 90.0153 | 84.1544 | 1.505 | 0.77461 | 0.00080739 | 9.4261 | 7.2163 | 7.2071 | 0.83038
150780 | 41.8833 | 1800.966 | 89.9874 | 25.0734 | 39.9291 | 183.492 | 40.1894 | 90.0074 | 95.065 | 97.0097 | 99.95 | 110.6438 | 73.2488 | 21.8297 | 598.2987 | 402.3291 | 101.4715 | 104.0167 | 102.9381 | 0.77572 | 0.83045 | 0.84755 | -0.00062446 | 89.9978 | 83.9828 | 1.5062 | 0.77571 | 0.00080579 | 9.2701 | 7.0635 | 7.0544 | 0.83038
150810 | 41.8917 | 1800.158 | 89.9986 | 25.0534 | 39.9468 | 183.4804 | 40.2488 | 89.9916 | 95.0595 | 97.0105 | 99.95 | 116.6157 | 71.0491 | 21.9062 | 574.64 | 402.3291 | 101.5374 | 104.0141 | 102.9601 | 0.77578 | 0.83045 | 0.84755 | -0.00062446 | 90.025 | 83.8486 | 1.5048 | 0.7758 | 0.00080444 | 9.258 | 7.0516 | 7.0425 | 0.83038
150840 | 41.9 | 1800.136 | 89.9644 | 24.939 | 39.9571 | 183.4795 | 40.2145 | 89.9763 | 95.0561 | 97.0073 | 99.95 | 113.4045 | 71.7412 | 22.0842 | 566.7138 | 402.3291 | 101.4748 | 104.0074 | 103.0078 | 0.77578 | 0.83045 | 0.84755 | -0.00062446 | 90.0154 | 83.9973 | 1.5087 | 0.77579 | 0.00080589 | 9.2596 | 7.0532 | 7.044 | 0.83038
150870 | 41.9083 | 1799.926 | 89.9854 | 24.9772 | 40.016 | 183.4939 | 40.1723 | 89.9949 | 95.0741 | 97.0084 | 99.95 | 116.6753 | 70.4902 | 21.8213 | 576.9257 | 402.3291 | 101.6298 | 104.0062 | 102.9062 | 0.7761 | 0.83045 | 0.84755 | -0.00062446 | 90.0195 | 84.075 | 1.5102 | 0.77611 | 0.00080662 | 9.2145 | 7.009 | 6.9999 | 0.83038
150900 | 41.9167 | 1800.732 | 89.9646 | 24.9476 | 40.0478 | 183.5089 | 39.9643 | 89.9912 | 95.059 | 97.007 | 99.95 | 111.4393 | 71.1271 | 21.8109 | 583.6096 | 402.3291 | 101.5567 | 104.0213 | 102.9329 | 0.77578 | 0.83045 | 0.84755 | -0.00062446 | 89.976 | 83.9999 | 1.5012 | 0.77577 | 0.000806 | 9.2623 | 7.0558 | 7.0466 | 0.83038
150930 | 41.925 | 1800.203 | 89.9586 | 25.028 | 40.0761 | 183.499 | 39.8202 | 89.97 | 95.0411 | 97.0099 | 99.95 | 111.6344 | 70.6518 | 21.857 | 598.2355 | 402.3291 | 101.6235 | 103.9953 | 102.8655 | 0.77578 | 0.83045 | 0.84755 | -0.00062446 | 89.9845 | 83.9956 | 1.5048 | 0.77577 | 0.00080594 | 9.2616 | 7.0551 | 7.046 | 0.83038
150960 | 41.9333 | 1799.81 | 89.9368 | 25.0329 | 40.0662 | 183.4941 | 39.7091 | 89.9592 | 95.0165 | 97.0073 | 99.95 | 117.5929 | 73.1864 | 21.9068 | 606.0976 | 402.3291 | 101.6439 | 104.0053 | 102.8789 | 0.77581 | 0.83045 | 0.84755 | -0.00062446 | 89.9842 | 83.9943 | 1.5061 | 0.7758 | 0.00080593 | 9.2582 | 7.0518 | 7.0427 | 0.83038
150990 | 41.9417 | 1800.081 | 89.9259 | 25.009 | 40.051 | 183.5483 | 39.6984 | 89.9947 | 95.0623 | 97.0062 | 99.95 | 112.8157 | 77.1092 | 21.9935 | 593.4757 | 402.3291 | 101.5169 | 104.0034 | 102.8791 | 0.77547 | 0.83045 | 0.84755 | -0.00062446 | 90.0016 | 83.9457 | 1.5064 | 0.77547 | 0.00080542 | 9.304 | 7.0967 | 7.0876 | 0.83038
151020 | 41.95 | 1799.347 | 89.9224 | 24.9867 | 40.0351 | 183.6066 | 39.7049 | 89.9658 | 95.0519 | 97.0041 | 99.95 | 114.7822 | 77.9855 | 21.9832 | 589.2624 | 402.3291 | 101.4339 | 104.0161 | 102.9808 | 0.77609 | 0.83045 | 0.84755 | -0.00062446 | 90.0011 | 84.0021 | 1.5087 | 0.77609 | 0.00080597 | 9.2167 | 7.0111 | 7.002 | 0.83038
151050 | 41.9583 | 1799.622 | 89.9221 | 24.9646 | 40.0078 | 183.6549 | 39.8081 | 89.9869 | 95.0448 | 97.0042 | 99.95 | 110.6022 | 72.3688 | 22.1725 | 566.6524 | 402.3291 | 101.549 | 104.0086 | 103.0395 | 0.77551 | 0.83045 | 0.84755 | -0.00062446 | 90.0008 | 83.9941 | 1.5071 | 0.77551 | 0.00080589 | 9.2991 | 7.0919 | 7.0827 | 0.83038
151080 | 41.9667 | 1799.867 | 89.8961 | 24.9481 | 39.9044 | 183.614 | 39.9584 | 89.9809 | 95.0363 | 97.001 | 99.9509 | 111.712 | 73.1708 | 22.1612 | 580.6713 | 402.3291 | 101.3909 | 104.0002 | 102.9546 | 0.7731 | 0.83045 | 0.84755 | -0.00062446 | 89.9811 | 84.1238 | 1.3383 | 0.77309 | 0.00080718 | 9.6417 | 7.4276 | 7.4184 | 0.83038
151110 | 41.975 | 1800.352 | 89.9137 | 25.0149 | 39.8588 | 183.5105 | 40.0787 | 89.9871 | 95.0082 | 97.0035 | 99.95 | 113.7062 | 73.1897 | 21.8106 | 591.3694 | 402.3291 | 101.4039 | 104.0143 | 102.9536 | 0.77572 | 0.83045 | 0.84755 | -0.00062446 | 90.0052 | 84.0007 | 1.5032 | 0.77573 | 0.00080594 | 9.2686 | 7.062 | 7.0528 | 0.83038
151140 | 41.9833 | 1800.004 | 89.9112 | 24.9504 | 39.849 | 183.43 | 40.1908 | 89.9866 | 95.0489 | 97.0072 | 99.95 | 113.6421 | 72.9892 | 21.8105 | 600.3329 | 402.3291 | 101.3424 | 103.9845 | 103.0146 | 0.7761 | 0.83045 | 0.84755 | -0.00062446 | 89.9967 | 83.9967 | 1.502 | 0.77609 | 0.00080592 | 9.2165 | 7.011 | 7.0018 | 0.83038
151170 | 41.9917 | 1799.233 | 89.9499 | 24.952 | 39.8543 | 183.5227 | 40.2514 | 90.0191 | 95.0604 | 97.0056 | 99.95 | 112.3421 | 72.1529 | 22.1473 | 595.9048 | 402.3291 | 101.2857 | 104.0082 | 102.9606 | 0.77551 | 0.83045 | 0.84755 | -0.00062446 | 90.0138 | 84.1727 | 1.5034 | 0.77552 | 0.00080757 | 9.2974 | 7.0903 | 7.0811 | 0.83038
151200 | 42 | 1800.032 | 89.9374 | 24.8197 | 39.8604 | 183.3685 | 40.2463 | 90.0037 | 95.0174 | 97.0005 | 99.95 | 114.7897 | 69.7596 | 21.9245 | 597.8044 | 402.3291 | 100.9202 | 104.0216 | 102.1835 | 0.77359 | 0.83045 | 0.84755 | -0.00062446 | 89.9882 | 84.1464 | 1.4129 | 0.77358 | 0.00080738 | 9.5713 | 7.3586 | 7.3494 | 0.83038
151230 | 42.0083 | 1799.764 | 89.9579 | 24.9192 | 39.8889 | 183.4374 | 40.1741 | 90.0318 | 95.073 | 97.0066 | 99.95 | 115.7709 | 71.5514 | 22.1974 | 580.8947 | 401.9854 | 101.0461 | 104.0115 | 101.5937 | 0.77546 | 0.83045 | 0.84755 | -0.00062446 | 90.0363 | 83.9857 | 1.4496 | 0.77548 | 0.00080573 | 9.3033 | 7.096 | 7.0869 | 0.83038
151260 | 42.0167 | 1799.629 | 89.9904 | 24.9029 | 39.9302 | 183.3946 | 40.0472 | 90.0097 | 95.0432 | 97.0056 | 99.95 | 113.6266 | 69.1618 | 22.3845 | 559.1855 | 402.3291 | 101.0086 | 104.0132 | 102.8995 | 0.77578 | 0.83045 | 0.84755 | -0.00062446 | 90.0303 | 83.9802 | 1.5059 | 0.7758 | 0.00080569 | 9.2577 | 7.0514 | 7.0422 | 0.83038
151290 | 42.025 | 1800.514 | 90.0372 | 24.9043 | 39.9284 | 183.4322 | 39.9746 | 90.0243 | 95.0546 | 97.0035 | 99.95 | 116.3028 | 72.1095 | 21.8458 | 581.9747 | 402.3291 | 100.9263 | 104.0048 | 103.0549 | 0.77561 | 0.83045 | 0.84755 | -0.00062446 | 90.0294 | 83.9877 | 1.5017 | 0.77563 | 0.00080576 | 9.2815 | 7.0747 | 7.0655 | 0.83038
151320 | 42.0333 | 1799.349 | 90.0118 | 24.8647 | 39.917 | 183.5026 | 39.8351 | 90.0028 | 95.0546 | 97.0063 | 99.95 | 114.5734 | 76.0944 | 21.8374 | 589.9003 | 402.3291 | 100.7955 | 104.004 | 103.1367 | 0.77501 | 0.83045 | 0.84755 | -0.00062446 | 90.0369 | 84.1609 | 1.4953 | 0.77504 | 0.00080741 | 9.366 | 7.1574 | 7.1482 | 0.83038
151350 | 42.0417 | 1800.11 | 90.0298 | 24.8671 | 39.876 | 183.4646 | 39.7231 | 90.0266 | 95.0803 | 97.007 | 99.95 | 113.0232 | 73.043 | 21.8105 | 597.8197 | 402.3291 | 100.7916 | 103.9886 | 102.9672 | 0.77578 | 0.83045 | 0.84755 | -0.00062446 | 90.0519 | 83.9926 | 1.5087 | 0.77582 | 0.00080576 | 9.2556 | 7.0493 | 7.0401 | 0.83038
151380 | 42.05 | 1799.95 | 90.0121 | 24.9218 | 39.8678 | 183.3735 | 39.7002 | 89.9886 | 95.0764 | 97.0041 | 99.95 | 115.923 | 76.3423 | 21.8195 | 605.2147 | 402.3291 | 100.8012 | 104.0162 | 102.9558 | 0.77526 | 0.83045 | 0.84755 | -0.00062446 | 90.025 | 84.178 | 1.5103 | 0.77527 | 0.0008076 | 9.3324 | 7.1246 | 7.1154 | 0.83038
151410 | 42.0583 | 1800.238 | 90.0272 | 24.9253 | 39.843 | 183.3744 | 39.8117 | 90.0224 | 95.0934 | 97.0032 | 99.95 | 109.84 | 74.4732 | 21.9525 | 597.3002 | 402.3291 | 100.6573 | 104.0083 | 103.0335 | 0.77565 | 0.83045 | 0.84755 | -0.00062446 | 90.0291 | 84.1101 | 1.4614 | 0.77567 | 0.00080694 | 9.2768 | 7.0701 | 7.0609 | 0.83038
151440 | 42.0667 | 1800.216 | 90.0258 | 24.9298 | 39.8169 | 183.2983 | 39.9405 | 90.0242 | 95.0648 | 97.0049 | 99.95 | 115.1569 | 73.659 | 21.9845 | 591.3208 | 402.3291 | 100.551 | 104.0099 | 102.974 | 0.77578 | 0.83045 | 0.84755 | -0.00062446 | 89.9869 | 84.1553 | 1.506 | 0.77578 | 0.00080747 | 9.2614 | 7.055 | 7.0458 | 0.83038
151470 | 42.075 | 1799.9 | 90.0357 | 24.9842 | 39.7969 | 183.2766 | 40.0786 | 90.0169 | 95.0369 | 97.0081 | 99.95 | 118.0107 | 69.807 | 22.2153 | 563.6375 | 402.3291 | 100.6442 | 103.9933 | 102.8994 | 0.7746 | 0.83045 | 0.84755 | -0.00062446 | 90.0328 | 84.288 | 1.2941 | 0.77462 | 0.00080864 | 9.4246 | 7.2149 | 7.2057 | 0.83038
151500 | 42.0833 | 1800.104 | 90.0496 | 24.9572 | 39.797 | 183.2952 | 40.1696 | 90.0086 | 95.0465 | 97.0001 | 99.95 | 109.564 | 67.0051 | 22.2623 | 570.9401 | 401.9854 | 100.5773 | 103.9883 | 102.8723 | 0.77607 | 0.83045 | 0.84755 | -0.00062446 | 90.034 | 84.1243 | 1.5078 | 0.77609 | 0.00080706 | 9.2167 | 7.0111 | 7.002 | 0.83038
151530 | 42.0917 | 1799.858 | 90.0552 | 24.8951 | 39.8048 | 183.2916 | 40.3055 | 90.0075 | 95.0585 | 97.0094 | 99.95 | 116.3863 | 69.3699 | 21.969 | 600.7353 | 401.9854 | 100.8774 | 104.0019 | 102.8452 | 0.7761 | 0.83045 | 0.84755 | -0.00062446 | 90.0284 | 84.0818 | 1.5041 | 0.77611 | 0.00080667 | 9.2139 | 7.0084 | 6.9993 | 0.83038
151560 | 42.1 | 1799.673 | 90.0419 | 24.8793 | 39.856 | 183.2746 | 40.3751 | 90.011 | 95.078 | 96.9967 | 99.95 | 113.4442 | 72.4922 | 22.3721 | 600.265 | 401.9854 | 100.7721 | 104.0213 | 102.8858 | 0.77608 | 0.83045 | 0.84755 | -0.00062446 | 90.0244 | 84.1122 | 1.5086 | 0.77609 | 0.00080697 | 9.217 | 7.0114 | 7.0023 | 0.83038
151590 | 42.1083 | 1799.829 | 90.0248 | 24.9177 | 39.882 | 183.3016 | 40.2917 | 90.0231 | 95.046 | 97.0063 | 99.95 | 113.8696 | 75.6466 | 22.329 | 587.837 | 402.3291 | 100.943 | 104.0083 | 103.1027 | 0.77574 | 0.83045 | 0.84755 | -0.00062446 | 90.0174 | 84.1081 | 1.5046 | 0.77575 | 0.00080695 | 9.2653 | 7.0588 | 7.0496 | 0.83038
151620 | 42.1167 | 1800.173 | 90.0533 | 24.9584 | 39.9817 | 183.3067 | 40.1299 | 90.0085 | 95.0844 | 97.0017 | 99.9275 | 112.6252 | 81.6908 | 22.2649 | 574.2042 | 401.9854 | 100.7608 | 103.998 | 102.9208 | 0.77538 | 0.83045 | 0.84755 | -0.00062446 | 90.0284 | 84.2196 | 1.5041 | 0.7754 | 0.00080799 | 9.3149 | 7.1074 | 7.0982 | 0.83038
151650 | 42.125 | 1800.205 | 90.065 | 24.9977 | 40.0488 | 183.2948 | 39.9857 | 90.0146 | 95.0497 | 97.0038 | 99.95 | 121.3362 | 80.1977 | 22.5009 | 567.2728 | 401.9854 | 100.8264 | 104.007 | 102.8723 | 0.77552 | 0.83045 | 0.84755 | -0.00062446 | 90.0131 | 84.0443 | 1.5054 | 0.77552 | 0.00080634 | 9.2969 | 7.0897 | 7.0806 | 0.83038
151680 | 42.1333 | 1799.818 | 90.079 | 24.9936 | 40.1121 | 183.4372 | 39.8298 | 89.99 | 95.0421 | 97.0122 | 99.95 | 113.6777 | 76.9112 | 22.083 | 568.364 | 402.3291 | 100.6168 | 103.9942 | 103.0762 | 0.77578 | 0.83045 | 0.84755 | -0.00062446 | 90.0032 | 84.1115 | 1.506 | 0.77579 | 0.00080701 | 9.2599 | 7.0535 | 7.0444 | 0.83038
151710 | 42.1417 | 1800.335 | 90.0659 | 24.9714 | 40.187 | 183.4471 | 39.6878 | 89.9795 | 95.0518 | 96.9945 | 99.9425 | 118.5886 | 73.2229 | 22.0113 | 593.4196 | 402.3291 | 100.5561 | 103.9854 | 102.9191 | 0.77547 | 0.83045 | 0.84755 | -0.00062446 | 90.0052 | 84.0725 | 1.5066 | 0.77548 | 0.00080663 | 9.3036 | 7.0963 | 7.0871 | 0.83038
151740 | 42.15 | 1799.521 | 90.0523 | 24.989 | 40.144 | 183.4481 | 39.5832 | 89.9787 | 95.0447 | 97.0125 | 99.95 | 116.0874 | 72.3593 | 21.8776 | 611.2952 | 402.3291 | 100.7374 | 103.9797 | 102.9534 | 0.77535 | 0.83045 | 0.84755 | -0.00062446 | 89.9923 | 84.004 | 1.502 | 0.77535 | 0.000806 | 9.3218 | 7.1142 | 7.105 | 0.83038
151770 | 42.1583 | 1800.434 | 90.0119 | 25.0115 | 40.1456 | 183.6036 | 39.6691 | 90.0026 | 95.0537 | 96.9951 | 99.9209 | 120.7782 | 71.0773 | 21.908 | 600.907 | 402.3291 | 100.4994 | 103.9948 | 102.9042 | 0.77547 | 0.83045 | 0.84755 | -0.00062446 | 89.9988 | 83.7978 | 1.5042 | 0.77547 | 0.00080401 | 9.3041 | 7.0968 | 7.0877 | 0.83038
151800 | 42.1667 | 1799.837 | 90.0083 | 25.0415 | 40.0973 | 183.5308 | 39.8041 | 89.9763 | 95.0435 | 97.0075 | 99.95 | 111.1058 | 71.4219 | 22.1893 | 596.7133 | 401.9854 | 100.7403 | 103.9935 | 102.886 | 0.77549 | 0.83045 | 0.84755 | -0.00062446 | 89.9938 | 83.947 | 1.502 | 0.77549 | 0.00080545 | 9.302 | 7.0948 | 7.0856 | 0.83038
151830 | 42.175 | 1799.555 | 89.9986 | 25.0133 | 40.0436 | 183.4245 | 40.0485 | 90.0204 | 95.0328 | 97.0054 | 99.95 | 112.196 | 73.1477 | 22.4881 | 580.0742 | 402.3291 | 100.9568 | 104.0041 | 102.96 | 0.77516 | 0.83045 | 0.84755 | -0.00062446 | 90.0066 | 83.9913 | 1.5002 | 0.77517 | 0.00080585 | 9.3475 | 7.1393 | 7.1302 | 0.83038
151860 | 42.1833 | 1799.779 | 89.9952 | 25.0296 | 39.9987 | 183.4429 | 40.2385 | 90.0072 | 95.0488 | 97.011 | 99.95 | 115.0778 | 72.2041 | 22.4214 | 564.7058 | 402.3291 | 100.9831 | 103.9885 | 103.042 | 0.77417 | 0.83045 | 0.84755 | -0.00062446 | 89.9949 | 84.1398 | 1.5085 | 0.77417 | 0.0008073 | 9.4884 | 7.2774 | 7.2682 | 0.83038
151890 | 42.1917 | 1800.045 | 89.9765 | 25.0286 | 40.022 | 183.4218 | 40.3233 | 89.988 | 95.0202 | 97.0097 | 99.95 | 115.7371 | 72.9885 | 22.171 | 580.782 | 402.3291 | 101.0739 | 103.9924 | 103.0146 | 0.77578 | 0.83045 | 0.84755 | -0.00062446 | 90.0075 | 84.1131 | 1.5043 | 0.77579 | 0.00080702 | 9.2595 | 7.0531 | 7.044 | 0.83038
151920 | 42.2 | 1800.901 | 90.0074 | 25.1139 | 40.0719 | 183.53 | 40.4311 | 90.0241 | 95.0544 | 96.9902 | 99.9351 | 119.7038 | 70.465 | 21.8343 | 584.4478 | 402.3291 | 101.0266 | 103.9742 | 102.9412 | 0.77546 | 0.83045 | 0.84755 | -0.00062446 | 90.0321 | 83.9603 | 1.5093 | 0.77548 | 0.0008055 | 9.3036 | 7.0963 | 7.0871 | 0.83038
151950 | 42.2083 | 1799.906 | 89.9761 | 25.102 | 40.0856 | 183.5363 | 40.3642 | 90.0004 | 95.0675 | 97.0047 | 99.935 | 112.8575 | 75.4809 | 21.9539 | 603.2599 | 401.9854 | 100.9424 | 103.98 | 102.9723 | 0.77514 | 0.83045 | 0.84755 | -0.00062446 | 89.9832 | 84.0901 | 1.5024 | 0.77513 | 0.00080685 | 9.352 | 7.1437 | 7.1345 | 0.83038
151980 | 42.2167 | 1799.365 | 89.9964 | 25.0923 | 40.1859 | 183.4845 | 40.2151 | 89.9783 | 95.0455 | 97.0072 | 99.9499 | 113.5064 | 73.2864 | 22.0973 | 600.2806 | 402.3291 | 100.9751 | 103.9932 | 103.0009 | 0.77547 | 0.83045 | 0.84755 | -0.00062446 | 90.0133 | 84.0351 | 1.5095 | 0.77548 | 0.00080626 | 9.3034 | 7.0962 | 7.087 | 0.83038
152010 | 42.225 | 1800.208 | 90.0375 | 25.1383 | 40.2328 | 183.5348 | 40.0172 | 90.0239 | 95.0644 | 97.0041 | 99.9498 | 113.5466 | 75.3989 | 22.1687 | 593.4631 | 401.9854 | 100.7275 | 103.9884 | 102.9738 | 0.77578 | 0.83045 | 0.84755 | -0.00062446 | 90.0153 | 84.0849 | 1.5053 | 0.77579 | 0.00080673 | 9.2591 | 7.0528 | 7.0436 | 0.83038
152040 | 42.2333 | 1799.62 | 90.0219 | 25.1613 | 40.2912 | 183.5174 | 39.8238 | 89.9988 | 95.0747 | 97 | 99.9481 | 117.6167 | 73.2713 | 22.2914 | 571.9794 | 401.9854 | 100.8374 | 103.9856 | 102.9314 | 0.77546 | 0.83045 | 0.84755 | -0.00062446 | 90.0253 | 84.0896 | 1.4442 | 0.77548 | 0.00080675 | 9.3038 | 7.0965 | 7.0873 | 0.83038
152070 | 42.2417 | 1800.315 | 90.0689 | 25.1871 | 40.3303 | 183.503 | 39.6356 | 89.9843 | 95.057 | 96.9907 | 99.9252 | 117.8901 | 79.6348 | 22.1122 | 571.1077 | 401.9854 | 101.004 | 103.9723 | 102.9555 | 0.77548 | 0.83045 | 0.84755 | -0.00062446 | 89.9848 | 84.1423 | 1.495 | 0.77547 | 0.00080735 | 9.3047 | 7.0974 | 7.0882 | 0.83038
152100 | 42.25 | 1800.604 | 90.0692 | 25.2216 | 40.3077 | 183.6026 | 39.5933 | 90.0132 | 95.0616 | 96.9887 | 99.9289 | 112.4936 | 72.78 | 22.027 | 580.8806 | 401.9854 | 100.9937 | 103.9599 | 102.8919 | 0.77548 | 0.83045 | 0.84755 | -0.00062446 | 90.0479 | 83.8834 | 1.5071 | 0.77551 | 0.00080472 | 9.2987 | 7.0915 | 7.0823 | 0.83038
152130 | 42.2583 | 1800.369 | 90.0263 | 25.2338 | 40.2596 | 183.6115 | 39.6553 | 90.0029 | 95.0936 | 96.9843 | 99.92 | 116.0803 | 74.4091 | 21.8252 | 604.6798 | 402.3291 | 101.3411 | 103.9769 | 103.0321 | 0.7755 | 0.83045 | 0.84755 | -0.00062446 | 90.0151 | 83.8984 | 1.4985 | 0.7755 | 0.00080494 | 9.2997 | 7.0925 | 7.0833 | 0.83038
152160 | 42.2667 | 1800.411 | 90.0186 | 25.2204 | 40.1718 | 183.6187 | 39.7731 | 90.0018 | 95.0528 | 96.9778 | 99.92 | 109.7872 | 77.0687 | 22.0169 | 600.5689 | 402.3291 | 101.2764 | 103.9895 | 103.0166 | 0.77578 | 0.83045 | 0.84755 | -0.00062446 | 90.0163 | 84.0335 | 1.5056 | 0.77579 | 0.00080623 | 9.2588 | 7.0524 | 7.0432 | 0.83038
152190 | 42.275 | 1799.929 | 89.9992 | 25.2527 | 40.0998 | 183.4149 | 39.9713 | 89.9794 | 95.0572 | 96.9779 | 99.92 | 113.6848 | 76.0975 | 22.104 | 595.5328 | 401.9854 | 101.2573 | 103.9755 | 102.8152 | 0.77487 | 0.83045 | 0.84755 | -0.00062446 | 90.0186 | 83.9294 | 1.4979 | 0.77488 | 0.00080523 | 9.3876 | 7.1786 | 7.1694 | 0.83038
152220 | 42.2833 | 1799.788 | 90.017 | 25.2639 | 40.0601 | 183.4949 | 40.1373 | 90.0126 | 95.0773 | 96.9794 | 99.92 | 117.4892 | 74.2506 | 22.0701 | 594.4696 | 401.9854 | 101.1385 | 103.9659 | 102.8896 | 0.77511 | 0.83045 | 0.84755 | -0.00062446 | 90.0177 | 84.0105 | 1.5091 | 0.77512 | 0.00080601 | 9.3542 | 7.1459 | 7.1367 | 0.83038
152250 | 42.2917 | 1799.554 | 90.0038 | 25.2675 | 40.0378 | 183.5217 | 40.2621 | 90.0314 | 95.0666 | 96.9742 | 99.92 | 112.5084 | 73.5386 | 22.3788 | 587.0433 | 401.9854 | 101.252 | 103.9692 | 102.8834 | 0.77516 | 0.83045 | 0.84755 | -0.00062446 | 90.06 | 83.9373 | 1.5019 | 0.7752 | 0.00080521 | 9.3428 | 7.1348 | 7.1256 | 0.83038
152280 | 42.3 | 1799.845 | 90.0134 | 25.2583 | 40.0229 | 183.5492 | 40.341 | 89.9973 | 95.0537 | 96.9787 | 99.92 | 114.4107 | 78.6423 | 22.0299 | 566.49 | 402.3291 | 101.1695 | 103.9584 | 102.954 | 0.77496 | 0.83045 | 0.84755 | -0.00062446 | 90.0227 | 83.9862 | 1.4957 | 0.77498 | 0.00080577 | 9.3741 | 7.1654 | 7.1562 | 0.83038
152310 | 42.3083 | 1799.906 | 90.0129 | 25.2834 | 40.014 | 183.4999 | 40.3185 | 90.0275 | 95.0478 | 96.974 | 99.92 | 116.9142 | 78.3668 | 22.0615 | 576.5256 | 402.3291 | 101.3953 | 103.9632 | 102.9315 | 0.77578 | 0.83045 | 0.84755 | -0.00062446 | 90.0026 | 83.9918 | 1.5017 | 0.77578 | 0.00080586 | 9.261 | 7.0546 | 7.0454 | 0.83038
152340 | 42.3167 | 1799.424 | 90.0029 | 25.2708 | 40.021 | 183.527 | 40.2316 | 90.0165 | 95.0894 | 96.9774 | 99.92 | 114.466 | 76.0789 | 21.9991 | 586.3945 | 401.9854 | 101.4104 | 103.959 | 102.8617 | 0.77215 | 0.83045 | 0.84755 | -0.00062446 | 90.0296 | 83.9844 | 1.5052 | 0.77216 | 0.00080573 | 9.773 | 7.5563 | 7.5471 | 0.83038
152370 | 42.325 | 1799.444 | 90.0214 | 25.2477 | 40.0278 | 183.5791 | 40.062 | 90.0126 | 95.0863 | 96.9758 | 99.92 | 115.2372 | 75.8689 | 21.9636 | 603.6603 | 401.9854 | 101.648 | 103.9605 | 102.9566 | 0.77502 | 0.83045 | 0.84755 | -0.00062446 | 90.0033 | 83.7704 | 1.5135 | 0.77502 | 0.00080374 | 9.3677 | 7.1591 | 7.1499 | 0.83038
152400 | 42.3333 | 1799.952 | 90.0277 | 25.2375 | 40.0325 | 183.5902 | 39.8604 | 90.0144 | 95.0846 | 96.9745 | 99.92 | 116.8561 | 79.4292 | 22.1015 | 600.2509 | 402.3291 | 101.6869 | 103.9752 | 102.9959 | 0.77487 | 0.83045 | 0.84755 | -0.00062446 | 90.0381 | 83.9499 | 1.4992 | 0.7749 | 0.00080538 | 9.3852 | 7.1763 | 7.1671 | 0.83038
152430 | 42.3417 | 1799.498 | 90.001 | 25.249 | 40.0302 | 183.6092 | 39.7388 | 90.0048 | 95.0953 | 96.9797 | 99.92 | 114.3743 | 76.9232 | 21.9238 | 594.9089 | 402.3291 | 101.6541 | 103.9778 | 103.0863 | 0.77516 | 0.83045 | 0.84755 | -0.00062446 | 90.0099 | 83.8802 | 1.5051 | 0.77517 | 0.00080478 | 9.3475 | 7.1393 | 7.1301 | 0.83038
152460 | 42.35 | 1800.103 | 90.0117 | 25.2545 | 39.9901 | 183.5936 | 39.6169 | 90.0031 | 95.0344 | 96.9738 | 99.92 | 115.0611 | 77.0264 | 22.2356 | 572.5941 | 402.3291 | 101.6095 | 103.9673 | 102.9313 | 0.77409 | 0.83045 | 0.84755 | -0.00062446 | 90.0255 | 84.0494 | 1.5033 | 0.77411 | 0.00080636 | 9.497 | 7.2858 | 7.2766 | 0.83038
152490 | 42.3583 | 1799.592 | 90.0202 | 25.2883 | 39.9187 | 183.5393 | 39.643 | 89.9989 | 95.0373 | 96.975 | 99.92 | 114.2966 | 77.0867 | 22.2602 | 560.7462 | 401.9854 | 101.8159 | 103.9652 | 102.8559 | 0.77541 | 0.83045 | 0.84755 | -0.00062446 | 90.0095 | 83.8434 | 1.4979 | 0.77542 | 0.00080442 | 9.3119 | 7.1045 | 7.0953 | 0.83038
152520 | 42.3667 | 1800.032 | 89.9667 | 25.1728 | 39.8779 | 183.6114 | 39.7841 | 89.9697 | 95.0183 | 96.9732 | 99.92 | 112.9275 | 74.6342 | 21.9936 | 577.5289 | 402.3291 | 101.8428 | 103.9712 | 103.0465 | 0.77504 | 0.83045 | 0.84755 | -0.00062446 | 90.0234 | 83.8939 | 1.5077 | 0.77505 | 0.00080488 | 9.3634 | 7.1549 | 7.1458 | 0.83038
152550 | 42.375 | 1800.433 | 89.9856 | 25.1859 | 39.8112 | 183.5253 | 39.9617 | 90.0019 | 95.0569 | 96.9784 | 99.92 | 115.2485 | 77.9496 | 22.0255 | 602.3941 | 402.3291 | 101.6877 | 103.9697 | 102.91 | 0.77516 | 0.83045 | 0.84755 | -0.00062446 | 90.0146 | 83.9486 | 1.5031 | 0.77517 | 0.00080542 | 9.3464 | 7.1383 | 7.1291 | 0.83038
152580 | 42.3833 | 1799.857 | 89.9314 | 25.1677 | 39.7915 | 183.53 | 40.102 | 89.986 | 95.0423 | 96.9728 | 99.92 | 110.7369 | 77.9156 | 21.9797 | 601.6707 | 402.3291 | 101.8762 | 103.9649 | 102.925 | 0.77453 | 0.83045 | 0.84755 | -0.00062446 | 90.0171 | 84.0265 | 1.5049 | 0.77454 | 0.00080616 | 9.4356 | 7.2257 | 7.2165 | 0.83038
152610 | 42.3917 | 1800.455 | 89.9479 | 25.158 | 39.7842 | 183.4224 | 40.2552 | 90.0019 | 95.0643 | 96.9744 | 99.92 | 116.7686 | 77.0388 | 22.0245 | 603.4619 | 401.9854 | 101.7059 | 103.9648 | 102.8762 | 0.77519 | 0.83045 | 0.84755 | -0.00062446 | 90.0325 | 83.8837 | 1.4796 | 0.77521 | 0.00080476 | 9.3406 | 7.1326 | 7.1234 | 0.83038
152640 | 42.4 | 1799.518 | 89.965 | 25.0998 | 39.7838 | 183.3189 | 40.2948 | 89.9901 | 95.0377 | 96.9701 | 99.92 | 114.5513 | 77.2526 | 22.3364 | 590.5382 | 401.9854 | 101.6669 | 103.9848 | 102.9105 | 0.77457 | 0.83045 | 0.84755 | -0.00062446 | 90.0152 | 83.9268 | 1.5005 | 0.77458 | 0.00080521 | 9.4307 | 7.2208 | 7.2116 | 0.83038
152670 | 42.4083 | 1800.232 | 89.9594 | 25.1059 | 39.8133 | 183.3296 | 40.2973 | 89.9771 | 95.0552 | 96.9745 | 99.92 | 115.315 | 75.8891 | 22.482 | 581.5449 | 401.9854 | 101.7752 | 103.9713 | 102.9426 | 0.77547 | 0.83045 | 0.84755 | -0.00062446 | 90.013 | 83.8038 | 1.5069 | 0.77548 | 0.00080404 | 9.303 | 7.0957 | 7.0866 | 0.83038
152700 | 42.4167 | 1799.834 | 89.9518 | 25.079 | 39.8371 | 183.3608 | 40.1937 | 90.0022 | 95.0343 | 96.967 | 99.92 | 116.5815 | 74.6403 | 22.4605 | 566.0454 | 402.3291 | 101.9456 | 103.958 | 103.0569 | 0.77505 | 0.83045 | 0.84755 | -0.00062446 | 90.0274 | 84.0694 | 1.5072 | 0.77507 | 0.00080655 | 9.3613 | 7.1528 | 7.1437 | 0.83038
152730 | 42.425 | 1799.937 | 89.953 | 25.0904 | 39.8617 | 183.3335 | 40.0145 | 89.9721 | 95.0239 | 96.9746 | 99.92 | 114.4278 | 87.0921 | 22.2846 | 567.0785 | 402.3291 | 101.9374 | 103.9554 | 103.0127 | 0.77516 | 0.83045 | 0.84755 | -0.00062446 | 89.9973 | 83.9961 | 1.5033 | 0.77516 | 0.00080592 | 9.3484 | 7.1402 | 7.131 | 0.83038
152760 | 42.4333 | 1800.917 | 89.9676 | 25.0543 | 39.8828 | 183.2932 | 39.8733 | 90.005 | 95.0307 | 96.9738 | 99.92 | 118.061 | 78.6581 | 21.9665 | 592.616 | 402.3291 | 101.7643 | 103.9491 | 102.8935 | 0.77546 | 0.83045 | 0.84755 | -0.00062446 | 90.0115 | 83.7922 | 1.4971 | 0.77546 | 0.00080393 | 9.3056 | 7.0983 | 7.0892 | 0.83038
152790 | 42.4417 | 1800.386 | 89.9716 | 25.0155 | 39.9046 | 183.3162 | 39.7169 | 90.0025 | 95.0639 | 96.9753 | 99.92 | 114.2825 | 77.0004 | 22.1267 | 600.2511 | 402.3291 | 101.8398 | 103.9714 | 103.0524 | 0.77494 | 0.83045 | 0.84755 | -0.00062446 | 90.0155 | 83.8307 | 1.5006 | 0.77495 | 0.00080429 | 9.3779 | 7.1692 | 7.16 | 0.83038
152820 | 42.45 | 1799.919 | 89.9977 | 25.0169 | 39.903 | 183.3639 | 39.6632 | 90.0124 | 95.0633 | 96.9799 | 99.92 | 118.205 | 75.8386 | 22.4338 | 595.2905 | 402.3291 | 101.6751 | 103.9756 | 102.9982 | 0.77542 | 0.83045 | 0.84755 | -0.00062446 | 89.9941 | 84.0002 | 1.5023 | 0.77542 | 0.00080596 | 9.3117 | 7.1043 | 7.0951 | 0.83038
152850 | 42.4583 | 1799.903 | 90.0093 | 25.0046 | 39.8886 | 183.3356 | 39.6839 | 90.0181 | 95.0856 | 96.9747 | 99.92 | 116.0073 | 76.219 | 22.4342 | 586.8834 | 402.3291 | 101.8603 | 103.9664 | 102.8898 | 0.77483 | 0.83045 | 0.84755 | -0.00062446 | 90.0448 | 83.9109 | 1.5127 | 0.77486 | 0.00080499 | 9.391 | 7.182 | 7.1728 | 0.83038
152880 | 42.4667 | 1800.151 | 90.0109 | 25.0226 | 39.9032 | 183.3714 | 39.8233 | 90.0293 | 95.032 | 96.9784 | 99.92 | 114.3685 | 73.2141 | 22.3718 | 569.7745 | 401.9854 | 101.8929 | 103.9508 | 102.8694 | 0.77547 | 0.83045 | 0.84755 | -0.00062446 | 90.0335 | 83.7894 | 1.5085 | 0.77549 | 0.00080385 | 9.3012 | 7.0939 | 7.0848 | 0.83038
152910 | 42.475 | 1800.1 | 89.9801 | 25.0186 | 39.8877 | 183.3773 | 39.9963 | 90.0131 | 95.0644 | 96.9727 | 99.92 | 114.823 | 73.0463 | 22.3816 | 561.4227 | 401.9854 | 101.7766 | 103.9732 | 102.9284 | 0.77464 | 0.83045 | 0.84755 | -0.00062446 | 90.0246 | 83.9596 | 1.5017 | 0.77465 | 0.00080551 | 9.4201 | 7.2104 | 7.2013 | 0.83038
152940 | 42.4833 | 1800.108 | 89.9755 | 24.9892 | 39.8629 | 183.3576 | 40.1147 | 89.9956 | 95.0546 | 96.9719 | 99.92 | 115.4952 | 75.9449 | 22.2238 | 583.3731 | 401.9854 | 101.6497 | 103.9742 | 102.8807 | 0.77547 | 0.83045 | 0.84755 | -0.00062446 | 89.9892 | 83.8785 | 1.4996 | 0.77546 | 0.00080481 | 9.3058 | 7.0984 | 7.0893 | 0.83038
152970 | 42.4917 | 1799.937 | 90.0005 | 25.0251 | 39.8663 | 183.3541 | 40.2722 | 90.0149 | 95.058 | 96.9722 | 99.92 | 112.4337 | 72.7588 | 22.104 | 592.8107 | 401.9854 | 101.6889 | 103.9672 | 103.0112 | 0.77519 | 0.83045 | 0.84755 | -0.00062446 | 89.9866 | 83.9874 | 1.5101 | 0.77518 | 0.00080586 | 9.3456 | 7.1375 | 7.1283 | 0.83038
153000 | 42.5 | 1799.462 | 90.0033 | 24.9753 | 39.9373 | 183.3605 | 40.3756 | 90.0164 | 95.0596 | 96.9819 | 99.92 | 112.8089 | 72.8735 | 22.0679 | 602.3274 | 402.3291 | 101.9025 | 103.9716 | 103.0728 | 0.77546 | 0.83045 | 0.84755 | -0.00062446 | 90.0229 | 83.9797 | 1.5033 | 0.77547 | 0.0008057 | 9.304 | 7.0967 | 7.0875 | 0.83038
153030 | 42.5083 | 1799.724 | 89.9744 | 24.9865 | 39.967 | 183.2581 | 40.3727 | 90.0309 | 95.0654 | 96.974 | 99.92 | 111.7585 | 75.0958 | 22.0911 | 598.9966 | 401.9854 | 101.7537 | 103.9696 | 102.9453 | 0.77486 | 0.83045 | 0.84755 | -0.00062446 | 90.025 | 83.905 | 1.5018 | 0.77487 | 0.00080498 | 9.3886 | 7.1796 | 7.1704 | 0.83038
153060 | 42.5167 | 1800.376 | 90.0047 | 24.9987 | 40.095 | 183.2665 | 40.2297 | 90.0373 | 95.0726 | 96.9697 | 99.92 | 118.3527 | 76.5965 | 22.5031 | 584.7059 | 401.9854 | 101.7744 | 103.9751 | 102.968 | 0.77548 | 0.83045 | 0.84755 | -0.00062446 | 90.0467 | 83.8517 | 1.5023 | 0.77551 | 0.00080442 | 9.2984 | 7.0913 | 7.0821 | 0.83038
153090 | 42.525 | 1800.014 | 90.031 | 25.0053 | 40.1336 | 183.3894 | 40.0958 | 90.0037 | 95.0315 | 96.9717 | 99.92 | 113.4727 | 74.5978 | 22.4943 | 565.9263 | 402.3291 | 101.7807 | 103.9732 | 102.9173 | 0.77423 | 0.83045 | 0.84755 | -0.00062446 | 90.0138 | 84.0602 | 1.5088 | 0.77424 | 0.00080649 | 9.478 | 7.2672 | 7.258 | 0.83038
153120 | 42.5333 | 1799.932 | 90.0553 | 24.9867 | 40.2112 | 183.4549 | 39.9138 | 90.0007 | 95.0489 | 96.9761 | 99.92 | 115.9108 | 71.8034 | 22.4085 | 574.7042 | 401.9854 | 101.7782 | 103.9628 | 102.9304 | 0.77547 | 0.83045 | 0.84755 | -0.00062446 | 90.0149 | 83.9674 | 1.5071 | 0.77548 | 0.0008056 | 9.303 | 7.0957 | 7.0865 | 0.83038
153150 | 42.5417 | 1799.403 | 90.0451 | 25.0129 | 40.1993 | 183.4446 | 39.749 | 90.0176 | 95.0677 | 96.9828 | 99.92 | 120.3749 | 73.3523 | 22.3309 | 594.7424 | 401.9854 | 101.894 | 103.9578 | 102.9516 | 0.77547 | 0.83045 | 0.84755 | -0.00062446 | 90.0053 | 83.9703 | 1.5037 | 0.77547 | 0.00080565 | 9.304 | 7.0967 | 7.0875 | 0.83038
153180 | 42.55 | 1799.592 | 90.0168 | 25.0253 | 40.2311 | 183.5782 | 39.6579 | 90.0242 | 95.0805 | 96.9784 | 99.92 | 109.5367 | 74.3714 | 22.1316 | 607.6848 | 401.9854 | 101.9904 | 103.9579 | 102.8714 | 0.77494 | 0.83045 | 0.84755 | -0.00062446 | 90.0212 | 83.7643 | 1.5024 | 0.77496 | 0.00080364 | 9.377 | 7.1682 | 7.159 | 0.83038
153210 | 42.5583 | 1800.039 | 89.9876 | 24.9551 | 40.1601 | 183.479 | 39.6228 | 89.949 | 95.055 | 96.9804 | 99.92 | 115.1375 | 73.8998 | 22.2835 | 598.5758 | 401.9854 | 101.8457 | 103.9917 | 102.944 | 0.77416 | 0.83045 | 0.84755 | -0.00062446 | 89.9965 | 83.8751 | 1.5012 | 0.77415 | 0.00080476 | 9.4907 | 7.2797 | 7.2705 | 0.83038
153240 | 42.5667 | 1800.594 | 89.9453 | 24.9439 | 40.1053 | 183.4243 | 39.7146 | 89.9881 | 95.0454 | 96.9726 | 99.92 | 118.2741 | 72.9836 | 22.335 | 583.8373 | 401.9854 | 101.8042 | 103.993 | 102.9184 | 0.77486 | 0.83045 | 0.84755 | -0.00062446 | 89.9962 | 83.777 | 1.5016 | 0.77486 | 0.00080382 | 9.3912 | 7.1822 | 7.173 | 0.83038
153270 | 42.575 | 1800.818 | 89.9473 | 25.0157 | 40.0708 | 183.4738 | 39.8447 | 89.9806 | 95.0171 | 96.9732 | 99.92 | 111.6382 | 72.9518 | 22.4918 | 565.0029 | 402.3291 | 101.817 | 103.9677 | 103.0651 | 0.77554 | 0.83045 | 0.84755 | -0.00062446 | 89.9626 | 83.8622 | 1.5127 | 0.77552 | 0.00080471 | 9.2974 | 7.0902 | 7.0811 | 0.83038
153300 | 42.5833 | 1800.274 | 89.9253 | 24.9976 | 40.0226 | 183.406 | 40.0904 | 89.9945 | 95.051 | 96.9686 | 99.92 | 116.6218 | 71.7474 | 22.5013 | 549.9529 | 402.3291 | 101.965 | 103.9729 | 102.9713 | 0.77485 | 0.83045 | 0.84755 | -0.00062446 | 90.0156 | 83.9484 | 1.5045 | 0.77486 | 0.00080542 | 9.3902 | 7.1812 | 7.172 | 0.83038
153330 | 42.5917 | 1799.697 | 89.9401 | 24.9489 | 40.0282 | 183.368 | 40.2371 | 89.9987 | 95.0521 | 96.9719 | 99.92 | 109.5762 | 71.415 | 22.4926 | 578.9126 | 402.3291 | 101.9308 | 103.9598 | 102.9372 | 0.77254 | 0.83045 | 0.84755 | -0.00062446 | 90.0061 | 83.8879 | 1.5245 | 0.77254 | 0.00080486 | 9.7195 | 7.5039 | 7.4947 | 0.83038
153360 | 42.6 | 1799.86 | 89.9335 | 24.9576 | 40.0802 | 183.4214 | 40.4067 | 90.0213 | 95.053 | 96.9794 | 99.92 | 112.5363 | 73.625 | 22.1931 | 602.5826 | 402.3291 | 101.7801 | 103.962 | 103.0525 | 0.77465 | 0.83045 | 0.84755 | -0.00062446 | 90.0135 | 83.8327 | 1.5064 | 0.77466 | 0.00080431 | 9.4193 | 7.2097 | 7.2005 | 0.83038
153390 | 42.6083 | 1799.77 | 89.9442 | 25.0129 | 40.0943 | 183.4344 | 40.4087 | 90.0001 | 95.0639 | 96.9784 | 99.92 | 114.181 | 73.1534 | 22.2266 | 606.903 | 402.3291 | 101.6656 | 103.9712 | 102.9434 | 0.77485 | 0.83045 | 0.84755 | -0.00062446 | 90.0166 | 83.8522 | 1.5044 | 0.77486 | 0.00080449 | 9.3909 | 7.1819 | 7.1727 | 0.83038
153420 | 42.6167 | 1800.805 | 89.9536 | 25.0258 | 40.1455 | 183.4012 | 40.3221 | 90.0246 | 95.0662 | 96.9794 | 99.92 | 112.4087 | 72.1945 | 22.1983 | 600.8724 | 402.3291 | 101.7794 | 103.9761 | 102.9304 | 0.77514 | 0.83045 | 0.84755 | -0.00062446 | 90.0175 | 83.7574 | 1.506 | 0.77515 | 0.00080358 | 9.3501 | 7.1419 | 7.1327 | 0.83038
153450 | 42.625 | 1799.974 | 89.9698 | 24.9819 | 40.1802 | 183.4663 | 40.0841 | 90.0065 | 95.0622 | 96.9737 | 99.92 | 122.4889 | 71.4564 | 22.4484 | 586.0355 | 401.9854 | 101.7776 | 103.9889 | 102.9101 | 0.77375 | 0.83045 | 0.84755 | -0.00062446 | 90.0062 | 83.8216 | 1.5068 | 0.77376 | 0.00080422 | 9.5468 | 7.3346 | 7.3255 | 0.83038
153480 | 42.6333 | 1800.691 | 89.9976 | 24.9777 | 40.1854 | 183.524 | 39.8612 | 89.9973 | 95.0612 | 96.9818 | 99.92 | 112.4923 | 73.6165 | 22.4809 | 584.3458 | 401.9854 | 101.6051 | 103.9602 | 102.8559 | 0.77518 | 0.83045 | 0.84755 | -0.00062446 | 90.0107 | 83.6348 | 1.5035 | 0.77519 | 0.00080242 | 9.3447 | 7.1366 | 7.1275 | 0.83038
153510 | 42.6417 | 1799.289 | 90.014 | 24.9674 | 40.2297 | 183.5163 | 39.681 | 89.9723 | 95.0627 | 96.9776 | 99.92 | 118.6243 | 68.8427 | 22.5031 | 556.7871 | 401.9854 | 101.7096 | 103.968 | 102.8694 | 0.77485 | 0.83045 | 0.84755 | -0.00062446 | 90.0315 | 83.7303 | 1.5028 | 0.77487 | 0.00080329 | 9.39 | 7.181 | 7.1718 | 0.83038
153540 | 42.65 | 1800.01 | 90.0338 | 24.9978 | 40.1978 | 183.436 | 39.5196 | 89.9792 | 95.0647 | 96.9776 | 99.92 | 116.5989 | 78.3109 | 22.4214 | 567.3172 | 401.9854 | 101.7718 | 103.9695 | 102.9573 | 0.77488 | 0.83045 | 0.84755 | -0.00062446 | 90.0081 | 83.7609 | 1.4933 | 0.77489 | 0.00080364 | 9.3868 | 7.1778 | 7.1686 | 0.83038
153570 | 42.6583 | 1799.685 | 89.9723 | 25.0244 | 40.1298 | 183.5096 | 39.5673 | 89.9838 | 95.0321 | 96.9782 | 99.92 | 109.1567 | 75.3265 | 22.3447 | 593.6651 | 401.9854 | 101.8184 | 103.9653 | 102.9267 | 0.77516 | 0.83045 | 0.84755 | -0.00062446 | 90.0326 | 83.7417 | 1.503 | 0.77518 | 0.0008034 | 9.3456 | 7.1374 | 7.1283 | 0.83038
153600 | 42.6667 | 1799.152 | 89.9416 | 25.0295 | 40.0106 | 183.5586 | 39.6528 | 89.962 | 95.0513 | 96.9793 | 99.92 | 111.0241 | 74.5536 | 22.1937 | 608.8437 | 401.9854 | 101.6997 | 103.972 | 102.8491 | 0.77512 | 0.83045 | 0.84755 | -0.00062446 | 90.0217 | 83.6238 | 1.5038 | 0.77513 | 0.00080229 | 9.3527 | 7.1444 | 7.1352 | 0.83038
153630 | 42.675 | 1800.029 | 89.9558 | 24.9864 | 39.9731 | 183.4455 | 39.928 | 89.9982 | 95.0629 | 96.983 | 99.92 | 114.4115 | 74.1843 | 22.4151 | 595.8025 | 401.9854 | 101.8362 | 103.9935 | 102.9575 | 0.77485 | 0.83045 | 0.84755 | -0.00062446 | 90.0138 | 83.7558 | 1.5053 | 0.77486 | 0.00080357 | 9.3909 | 7.1819 | 7.1727 | 0.83038
153660 | 42.6833 | 1800.449 | 89.9564 | 24.9386 | 39.9211 | 183.4707 | 40.1131 | 90.0049 | 95.0537 | 96.9751 | 99.92 | 104.5745 | 73.9628 | 22.4894 | 591.5501 | 401.9854 | 101.8213 | 104.0159 | 102.9914 | 0.77495 | 0.83045 | 0.84755 | -0.00062446 | 89.9803 | 83.7705 | 1.5015 | 0.77494 | 0.00080379 | 9.3794 | 7.1706 | 7.1614 | 0.83038
153690 | 42.6917 | 1799.532 | 89.9618 | 24.9532 | 39.9065 | 183.6063 | 40.3555 | 89.9864 | 95.0577 | 96.9756 | 99.92 | 119.6038 | 75.2274 | 22.5032 | 561.5313 | 401.9854 | 101.799 | 104.0022 | 102.9643 | 0.77196 | 0.83045 | 0.84755 | -0.00062446 | 90.0011 | 83.8586 | 1.5116 | 0.77196 | 0.00080459 | 9.8017 | 7.5843 | 7.5751 | 0.83038
153720 | 42.7 | 1799.932 | 90.0088 | 25.0004 | 39.9161 | 183.5513 | 40.4494 | 90.0285 | 95.0275 | 96.9739 | 99.92 | 109.6613 | 71.3528 | 22.4618 | 554.7568 | 401.9854 | 101.8517 | 104.0115 | 102.8561 | 0.77485 | 0.83045 | 0.84755 | -0.00062446 | 90.007 | 83.7985 | 1.5026 | 0.77485 | 0.000804 | 9.3916 | 7.1825 | 7.1734 | 0.83038
153750 | 42.7083 | 1800.536 | 89.9883 | 24.9612 | 39.9251 | 183.545 | 40.4369 | 90.0316 | 95.0391 | 96.9726 | 99.92 | 112.5644 | 74.6368 | 22.4524 | 580.1011 | 401.9854 | 101.837 | 104.0178 | 102.9575 | 0.77516 | 0.83045 | 0.84755 | -0.00062446 | 90.0236 | 83.6787 | 1.5025 | 0.77518 | 0.00080281 | 9.3461 | 7.138 | 7.1288 | 0.83038
153780 | 42.7167 | 1800.436 | 90.0195 | 24.9882 | 39.9818 | 183.608 | 40.3562 | 90.0256 | 95.0496 | 96.9702 | 99.92 | 118.31 | 74.9294 | 22.1628 | 590.078 | 401.9854 | 101.7332 | 104 | 102.951 | 0.77515 | 0.83045 | 0.84755 | -0.00062446 | 90.0323 | 83.6708 | 1.5234 | 0.77517 | 0.00080272 | 9.3465 | 7.1384 | 7.1292 | 0.83038
153810 | 42.725 | 1800.119 | 90.0431 | 24.985 | 40.0444 | 183.6733 | 40.1578 | 90.0376 | 95.0853 | 96.9762 | 99.92 | 114.625 | 75.513 | 22.3733 | 608.5978 | 401.9854 | 101.6899 | 104.0048 | 103.0662 | 0.7747 | 0.83045 | 0.84755 | -0.00062446 | 90.0452 | 83.7598 | 1.4583 | 0.77473 | 0.00080354 | 9.4087 | 7.1993 | 7.1901 | 0.83038
153840 | 42.7333 | 1799.454 | 90.0476 | 24.9834 | 40.0962 | 183.71 | 39.8899 | 89.9973 | 95.0517 | 96.9788 | 99.92 | 115.4309 | 74.2796 | 22.4596 | 608.6812 | 401.9854 | 101.6848 | 104.0322 | 103.0708 | 0.77483 | 0.83045 | 0.84755 | -0.00062446 | 90.0161 | 83.864 | 1.5051 | 0.77484 | 0.00080461 | 9.3931 | 7.184 | 7.1749 | 0.83038
153870 | 42.7417 | 1800.082 | 90.0514 | 24.9687 | 40.1288 | 183.7005 | 39.7055 | 90.0326 | 95.0524 | 96.9749 | 99.92 | 118.3055 | 77.3596 | 22.4987 | 587.5717 | 401.9854 | 101.6124 | 104.025 | 102.8912 | 0.77485 | 0.83045 | 0.84755 | -0.00062446 | 90.0096 | 83.6933 | 1.5033 | 0.77485 | 0.00080298 | 9.3914 | 7.1824 | 7.1732 | 0.83038
153900 | 42.75 | 1798.806 | 90.0538 | 25.0442 | 40.1462 | 183.6211 | 39.5851 | 89.9911 | 95.0764 | 96.9739 | 99.92 | 117.0802 | 77.2882 | 22.5032 | 567.9424 | 401.9854 | 101.6278 | 104.0059 | 102.9816 | 0.77471 | 0.83045 | 0.84755 | -0.00062446 | 90.0183 | 83.7545 | 1.5057 | 0.77472 | 0.00080355 | 9.4102 | 7.2008 | 7.1916 | 0.83038
153930 | 42.7583 | 1800.57 | 90.0783 | 24.9938 | 40.1243 | 183.7071 | 39.6414 | 89.9875 | 95.0708 | 96.9726 | 99.92 | 120.6944 | 74.583 | 22.5031 | 565.981 | 401.9854 | 101.603 | 104.0208 | 102.8906 | 0.77485 | 0.83045 | 0.84755 | -0.00062446 | 89.9955 | 83.6269 | 1.5045 | 0.77485 | 0.00080238 | 9.3926 | 7.1836 | 7.1744 | 0.83038
153960 | 42.7667 | 1799.596 | 90.0692 | 25.0226 | 40.0806 | 183.7095 | 39.7827 | 89.9993 | 95.0722 | 96.9766 | 99.92 | 105.4419 | 74.6635 | 22.3172 | 565.693 | 401.9854 | 101.768 | 104.0123 | 102.8897 | 0.77495 | 0.83045 | 0.84755 | -0.00062446 | 90.0083 | 83.7358 | 1.4985 | 0.77496 | 0.00080339 | 9.3767 | 7.168 | 7.1588 | 0.83038
153990 | 42.775 | 1799.994 | 90.0434 | 24.9821 | 40.0181 | 183.6704 | 39.9942 | 89.9829 | 95.0582 | 96.9752 | 99.92 | 115.031 | 71.6135 | 22.1691 | 600.4938 | 401.9854 | 101.7049 | 103.9993 | 102.8708 | 0.7749 | 0.83045 | 0.84755 | -0.00062446 | 90.0019 | 83.5525 | 1.5029 | 0.7749 | 0.00080165 | 9.3845 | 7.1756 | 7.1665 | 0.83038
154020 | 42.7833 | 1800.373 | 90.0543 | 24.9646 | 39.9511 | 183.621 | 40.1372 | 90.0028 | 95.0644 | 96.9755 | 99.92 | 111.9662 | 73.0022 | 22.4885 | 616.3845 | 401.9854 | 101.7157 | 104.0162 | 102.9033 | 0.77463 | 0.83045 | 0.84755 | -0.00062446 | 89.9714 | 83.7248 | 1.5049 | 0.77461 | 0.00080337 | 9.4253 | 7.2156 | 7.2064 | 0.83038
154050 | 42.7917 | 1799.916 | 90.0381 | 24.9558 | 39.9275 | 183.5587 | 40.2518 | 90.0011 | 95.0525 | 96.9758 | 99.92 | 113.1831 | 79.0159 | 22.441 | 598.7068 | 401.9854 | 101.7103 | 104.0035 | 102.9439 | 0.77124 | 0.83045 | 0.84755 | -0.00062446 | 89.9987 | 83.7963 | 1.5122 | 0.77124 | 0.000804 | 9.9048 | 7.6853 | 7.6761 | 0.83038
154080 | 42.8 | 1800.215 | 90.0695 | 24.985 | 39.9216 | 183.5148 | 40.2921 | 90.0358 | 95.0715 | 96.9765 | 99.92 | 121.8881 | 80.02 | 22.4749 | 576.5657 | 401.9854 | 101.7512 | 104.0094 | 103.0163 | 0.77507 | 0.83045 | 0.84755 | -0.00062446 | 89.9904 | 83.8149 | 1.5146 | 0.77507 | 0.00080419 | 9.3613 | 7.1529 | 7.1437 | 0.83038
154110 | 42.8083 | 1799.716 | 90.0402 | 24.9878 | 39.9367 | 183.5491 | 40.2741 | 89.9853 | 95.0215 | 96.9759 | 99.92 | 109.8406 | 74.0438 | 22.5002 | 559.4377 | 402.3291 | 101.6673 | 103.9979 | 103.0795 | 0.77507 | 0.83045 | 0.84755 | -0.00062446 | 89.963 | 83.812 | 1.4985 | 0.77505 | 0.00080423 | 9.3636 | 7.1551 | 7.1459 | 0.83038
154140 | 42.8167 | 1800.142 | 90.0255 | 24.9752 | 39.9585 | 183.4892 | 40.0816 | 90.0049 | 95.0406 | 96.9783 | 99.92 | 118.3832 | 76.5411 | 22.1945 | 563.4269 | 402.3291 | 101.7853 | 104.0265 | 102.9717 | 0.77491 | 0.83045 | 0.84755 | -0.00062446 | 89.9654 | 83.8667 | 1.5069 | 0.77488 | 0.00080475 | 9.3872 | 7.1782 | 7.1691 | 0.83038
154170 | 42.825 | 1799.731 | 90.0163 | 24.9806 | 39.9916 | 183.4953 | 39.8794 | 90.0078 | 95.0309 | 96.9712 | 99.92 | 120.6629 | 74.5109 | 22.4263 | 586.7716 | 401.9854 | 101.7089 | 104.0026 | 102.8626 | 0.77236 | 0.83045 | 0.84755 | -0.00062446 | 89.9728 | 83.9036 | 1.5038 | 0.77235 | 0.00080508 | 9.747 | 7.5308 | 7.5216 | 0.83038
154200 | 42.8333 | 1800.362 | 89.9919 | 24.9439 | 39.997 | 183.4722 | 39.7016 | 89.9775 | 95.0275 | 96.9812 | 99.92 | 110.9172 | 75.9174 | 22.3812 | 599.388 | 402.3291 | 101.8078 | 104.0013 | 103.0117 | 0.77425 | 0.83045 | 0.84755 | -0.00062446 | 89.9576 | 83.8356 | 1.5051 | 0.77423 | 0.00080446 | 9.4805 | 7.2696 | 7.2604 | 0.83038
154230 | 42.8417 | 1800.178 | 89.9731 | 24.975 | 40.0132 | 183.48 | 39.6538 | 89.9876 | 95.028 | 96.9843 | 99.92 | 117.6541 | 75.2778 | 22.1177 | 608.6364 | 402.3291 | 101.7322 | 104.0069 | 103.0056 | 0.77484 | 0.83045 | 0.84755 | -0.00062446 | 89.9618 | 83.8525 | 1.5031 | 0.77481 | 0.00080462 | 9.3976 | 7.1884 | 7.1792 | 0.83038
154260 | 42.85 | 1799.834 | 89.9668 | 24.9875 | 39.9661 | 183.554 | 39.6646 | 89.9708 | 95.0232 | 96.9748 | 99.92 | 111.4037 | 73.566 | 22.3776 | 602.9327 | 401.9854 | 101.7431 | 104.0279 | 102.8491 | 0.77484 | 0.83045 | 0.84755 | -0.00062446 | 89.9587 | 83.701 | 1.5046 | 0.77481 | 0.00080317 | 9.3977 | 7.1885 | 7.1794 | 0.83038
154290 | 42.8583 | 1799.776 | 89.9755 | 24.9813 | 39.9419 | 183.492 | 39.7613 | 89.9809 | 95.043 | 96.9777 | 99.92 | 112.8617 | 73.8509 | 22.4125 | 586.2606 | 401.9854 | 101.6089 | 104.0096 | 102.9101 | 0.77509 | 0.83045 | 0.84755 | -0.00062446 | 89.9337 | 83.7896 | 1.4985 | 0.77505 | 0.00080408 | 9.3638 | 7.1553 | 7.1461 | 0.83038
154320 | 42.8667 | 1799.63 | 89.9532 | 24.9943 | 39.8799 | 183.4525 | 39.9023 | 89.9647 | 95.0338 | 96.9776 | 99.92 | 113.3157 | 72.6341 | 22.4974 | 560.4722 | 402.3291 | 101.7154 | 104.0011 | 102.978 | 0.77417 | 0.83045 | 0.84755 | -0.00062446 | 89.9556 | 83.9231 | 1.519 | 0.77414 | 0.00080531 | 9.492 | 7.2809 | 7.2717 | 0.83038
154350 | 42.875 | 1800.132 | 89.9553 | 24.9212 | 39.8553 | 183.4912 | 40.0704 | 89.9463 | 95.0401 | 96.9786 | 99.92 | 113.6528 | 73.7528 | 22.3299 | 569.2198 | 402.3291 | 101.7112 | 104.0166 | 102.9304 | 0.77516 | 0.83045 | 0.84755 | -0.00062446 | 89.921 | 83.8749 | 1.502 | 0.77511 | 0.00080492 | 9.3559 | 7.1476 | 7.1384 | 0.83038
154380 | 42.8833 | 1800.415 | 89.9545 | 24.9736 | 39.8038 | 183.502 | 40.1867 | 89.9825 | 95.0223 | 96.977 | 99.92 | 117.8201 | 75.1845 | 22.0312 | 576.9794 | 402.3291 | 101.6639 | 104.0048 | 103.1018 | 0.77544 | 0.83045 | 0.84755 | -0.00062446 | 89.947 | 83.8902 | 1.5084 | 0.77541 | 0.00080501 | 9.3129 | 7.1055 | 7.0963 | 0.83038
154410 | 42.8917 | 1800.393 | 89.9696 | 25.003 | 39.7852 | 183.4878 | 40.2141 | 90.0051 | 95.044 | 96.9748 | 99.92 | 112.8224 | 76.1594 | 22.1598 | 608.3525 | 402.3291 | 101.7508 | 104.0049 | 102.9847 | 0.77515 | 0.83045 | 0.84755 | -0.00062446 | 89.9833 | 83.9737 | 1.5019 | 0.77514 | 0.00080573 | 9.3513 | 7.1431 | 7.1339 | 0.83038
154440 | 42.9 | 1799.45 | 89.9717 | 24.9897 | 39.7607 | 183.4908 | 40.3199 | 90.0081 | 95.0597 | 96.9732 | 99.92 | 116.3035 | 75.9139 | 22.1365 | 607.841 | 401.9854 | 101.7017 | 104.0297 | 102.9101 | 0.77467 | 0.83045 | 0.84755 | -0.00062446 | 89.974 | 83.8847 | 1.5059 | 0.77465 | 0.0008049 | 9.4201 | 7.2105 | 7.2013 | 0.83038
154470 | 42.9083 | 1800.415 | 89.9703 | 25.0116 | 39.7472 | 183.4638 | 40.2817 | 89.9935 | 95.0633 | 96.9718 | 99.92 | 114.067 | 77.49 | 22.4265 | 597.4554 | 402.3291 | 101.7317 | 104.0173 | 103.0737 | 0.77549 | 0.83045 | 0.84755 | -0.00062446 | 90.0305 | 83.9955 | 1.5039 | 0.77551 | 0.00080584 | 9.2993 | 7.0921 | 7.083 | 0.83038
154500 | 42.9167 | 1800.463 | 89.9935 | 25.0101 | 39.7803 | 183.4915 | 40.1561 | 90.0138 | 95.0654 | 96.9803 | 99.92 | 114.4019 | 75.5346 | 22.4846 | 576.5437 | 401.9854 | 101.7087 | 104.0201 | 102.9991 | 0.77516 | 0.83045 | 0.84755 | -0.00062446 | 89.9901 | 84.0773 | 1.506 | 0.77516 | 0.00080671 | 9.3489 | 7.1407 | 7.1315 | 0.83038
154530 | 42.925 | 1799.629 | 89.9938 | 25.071 | 39.8749 | 183.5536 | 40.0408 | 90.0052 | 95.0737 | 96.9716 | 99.92 | 117.5879 | 76.9207 | 22.469 | 554.5577 | 401.9854 | 101.8163 | 104.0005 | 102.9846 | 0.77516 | 0.83045 | 0.84755 | -0.00062446 | 90.007 | 84.0547 | 1.4983 | 0.77517 | 0.00080646 | 9.3476 | 7.1394 | 7.1303 | 0.83038
154560 | 42.9333 | 1799.473 | 89.9677 | 25.0272 | 39.9286 | 183.5767 | 39.844 | 90.0185 | 95.0568 | 96.9779 | 99.92 | 117.0261 | 74.0977 | 22.4727 | 560.6847 | 401.9854 | 101.6023 | 104.0221 | 102.8526 | 0.7723 | 0.83045 | 0.84755 | -0.00062446 | 90.0165 | 83.9951 | 1.4996 | 0.77231 | 0.00080586 | 9.7529 | 7.5366 | 7.5273 | 0.83038
154590 | 42.9417 | 1799.54 | 89.9835 | 25.0182 | 39.9858 | 183.6107 | 39.7732 | 90.0042 | 95.0439 | 96.9735 | 99.92 | 115.5824 | 75.8635 | 21.9956 | 589.522 | 401.9854 | 101.6682 | 104.0002 | 102.9304 | 0.77509 | 0.83045 | 0.84755 | -0.00062446 | 90.0044 | 83.9103 | 1.5168 | 0.77509 | 0.00080508 | 9.358 | 7.1496 | 7.1404 | 0.83038
154620 | 42.95 | 1799.361 | 89.98 | 25.0576 | 39.9608 | 183.6544 | 39.7133 | 89.9931 | 95.071 | 96.9769 | 99.92 | 116.6719 | 75.4331 | 22.3521 | 604.9706 | 401.9854 | 101.7764 | 104.0093 | 102.8694 | 0.77508 | 0.83045 | 0.84755 | -0.00062446 | 90.0288 | 83.9123 | 1.5063 | 0.7751 | 0.00080504 | 9.3575 | 7.1491 | 7.1399 | 0.83038
154650 | 42.9583 | 1800.644 | 89.9779 | 24.9982 | 39.9305 | 183.5096 | 39.6749 | 89.9864 | 95.0514 | 96.9812 | 99.92 | 112.9609 | 77.7308 | 22.2154 | 609.5676 | 401.9854 | 101.6642 | 104.0201 | 102.9711 | 0.77521 | 0.83045 | 0.84755 | -0.00062446 | 89.9808 | 83.9192 | 1.4948 | 0.7752 | 0.00080521 | 9.3428 | 7.1347 | 7.1256 | 0.83038
154680 | 42.9667 | 1800.325 | 89.9704 | 24.9676 | 39.8993 | 183.6623 | 39.7728 | 89.9927 | 95.0413 | 96.9774 | 99.92 | 115.6609 | 77.9618 | 22.3512 | 594.3949 | 401.9854 | 101.5481 | 104.0135 | 102.992 | 0.77526 | 0.83045 | 0.84755 | -0.00062446 | 90.0036 | 83.8646 | 1.5361 | 0.77526 | 0.00080464 | 9.3344 | 7.1265 | 7.1174 | 0.83038
154710 | 42.975 | 1799.574 | 89.9887 | 24.9993 | 39.8898 | 183.5903 | 39.9339 | 89.9904 | 95.0694 | 96.9707 | 99.92 | 115.4391 | 76.0249 | 22.423 | 577.0221 | 401.9854 | 101.4057 | 104.0079 | 102.9101 | 0.77481 | 0.83045 | 0.84755 | -0.00062446 | 90.006 | 83.9962 | 1.385 | 0.77481 | 0.0008059 | 9.3973 | 7.1882 | 7.179 | 0.83038
154740 | 42.9833 | 1800.708 | 89.9572 | 24.9965 | 39.8501 | 183.5364 | 40.0781 | 89.9983 | 95.0445 | 96.9745 | 99.92 | 117.2909 | 75.8644 | 22.5019 | 556.8728 | 401.9854 | 101.4148 | 104.0163 | 102.9833 | 0.77547 | 0.83045 | 0.84755 | -0.00062446 | 89.9998 | 83.9334 | 1.4978 | 0.77547 | 0.00080531 | 9.3042 | 7.0969 | 7.0877 | 0.83038
154770 | 42.9917 | 1799.73 | 89.9587 | 25.0528 | 39.8711 | 183.5009 | 40.1891 | 90.0231 | 95.0326 | 96.9781 | 99.92 | 114.1703 | 75.0999 | 22.3167 | 557.8156 | 401.9854 | 101.5482 | 104.0172 | 102.9509 | 0.77547 | 0.83045 | 0.84755 | -0.00062446 | 89.9884 | 84.0876 | 1.5044 | 0.77547 | 0.00080681 | 9.3053 | 7.098 | 7.0888 | 0.83038
154800 | 43 | 1799.818 | 89.9699 | 25.0488 | 39.8974 | 183.4956 | 40.2824 | 89.9949 | 95.0449 | 96.9829 | 99.92 | 114.0112 | 74.7591 | 22.23 | 583.8091 | 401.9854 | 101.4073 | 103.9898 | 102.9506 | 0.77547 | 0.83045 | 0.84755 | -0.00062446 | 90.026 | 84.16 | 1.5096 | 0.77549 | 0.00080743 | 9.3019 | 7.0946 | 7.0854 | 0.83038
154830 | 43.0083 | 1800.856 | 89.9756 | 25.0316 | 39.9152 | 183.5165 | 40.2875 | 90.0054 | 95.1035 | 96.9764 | 99.92 | 112.4221 | 76.0196 | 22.1373 | 611.6436 | 401.9854 | 101.5663 | 103.9931 | 102.9711 | 0.77516 | 0.83045 | 0.84755 | -0.00062446 | 90.0473 | 83.9229 | 1.5073 | 0.77519 | 0.0008051 | 9.344 | 7.136 | 7.1268 | 0.83038
154860 | 43.0167 | 1800.345 | 90.0122 | 25.0511 | 39.9413 | 183.5385 | 40.2632 | 89.9961 | 95.0843 | 96.9777 | 99.92 | 111.3506 | 75.801 | 22.2715 | 608.3942 | 401.9854 | 101.6284 | 104.004 | 102.8951 | 0.77547 | 0.83045 | 0.84755 | -0.00062446 | 90.0384 | 83.9266 | 1.5048 | 0.7755 | 0.00080516 | 9.3008 | 7.0936 | 7.0844 | 0.83038
154890 | 43.025 | 1800.165 | 89.9955 | 25.0101 | 39.9868 | 183.5251 | 40.1227 | 90.0176 | 95.0887 | 96.9772 | 99.92 | 117.354 | 73.7331 | 22.4483 | 594.6678 | 401.9854 | 101.6883 | 104.009 | 102.9304 | 0.77547 | 0.83045 | 0.84755 | -0.00062446 | 90.04 | 84.0123 | 1.5034 | 0.77549 | 0.00080598 | 9.3013 | 7.0941 | 7.0849 | 0.83038
154920 | 43.0333 | 1800.198 | 89.9838 | 25.0642 | 40.0502 | 183.5066 | 39.9314 | 90.0077 | 95.0589 | 96.9748 | 99.92 | 117.7184 | 74.5369 | 22.5032 | 559.5773 | 401.9854 | 102.0374 | 104.0067 | 102.9405 | 0.77427 | 0.83045 | 0.84755 | -0.00062446 | 90.0201 | 84.1522 | 1.4288 | 0.77428 | 0.00080736 | 9.4729 | 7.2622 | 7.253 | 0.83038
154950 | 43.0417 | 1799.976 | 90.0057 | 25.0235 | 40.0809 | 183.5991 | 39.7564 | 89.9999 | 95.0434 | 96.9791 | 99.92 | 121.985 | 77.3195 | 22.4759 | 558.9581 | 402.3291 | 101.8609 | 104.0045 | 103.0863 | 0.7761 | 0.83045 | 0.84755 | -0.00062446 | 90.0447 | 84.2289 | 1.5047 | 0.77612 | 0.00080804 | 9.2123 | 7.0069 | 6.9977 | 0.83038
154980 | 43.05 | 1799.59 | 89.998 | 25 | 40.0787 | 183.6269 | 39.7163 | 90.0149 | 95.0567 | 96.9748 | 99.92 | 109.5146 | 75.1429 | 22.5031 | 571.045 | 402.3291 | 101.8621 | 103.9997 | 102.9508 | 0.77578 | 0.83045 | 0.84755 | -0.00062446 | 90.0155 | 84.2536 | 1.5047 | 0.77579 | 0.00080835 | 9.2588 | 7.0524 | 7.0433 | 0.83038
155010 | 43.0583 | 1799.595 | 89.9914 | 25.0086 | 40.0558 | 183.5114 | 39.6905 | 89.9947 | 95.0203 | 96.9772 | 99.92 | 120.7061 | 76.4284 | 22.2639 | 594.8119 | 401.9854 | 101.8492 | 103.9973 | 102.9366 | 0.77547 | 0.83045 | 0.84755 | -0.00062446 | 90.0314 | 84.1858 | 1.5033 | 0.77549 | 0.00080766 | 9.3022 | 7.0949 | 7.0858 | 0.83038
155040 | 43.0667 | 1800.439 | 89.966 | 24.9859 | 39.965 | 183.4999 | 39.7834 | 89.9728 | 95.0376 | 96.9776 | 99.92 | 111.7046 | 78.1613 | 22.3479 | 608.4675 | 402.3291 | 101.8506 | 103.9969 | 103.0705 | 0.7736 | 0.83045 | 0.84755 | -0.00062446 | 90.011 | 84.3619 | 1.4043 | 0.77361 | 0.00080939 | 9.5678 | 7.3552 | 7.346 | 0.83038
155070 | 43.075 | 1800.037 | 89.9444 | 25.0354 | 39.9569 | 183.4932 | 39.9646 | 90.0069 | 95.0417 | 96.9757 | 99.92 | 114.9603 | 77.1174 | 22.4085 | 609.8391 | 402.3291 | 101.8635 | 104 | 102.8965 | 0.77606 | 0.83045 | 0.84755 | -0.00062446 | 90.0184 | 84.2396 | 1.5076 | 0.77607 | 0.00080821 | 9.2196 | 7.014 | 7.0049 | 0.83038
155100 | 43.0833 | 1800.204 | 89.8974 | 25.0345 | 39.93 | 183.5574 | 40.1301 | 89.9608 | 95.0658 | 96.9736 | 99.92 | 114.9394 | 75.9927 | 22.4292 | 602.0731 | 401.9854 | 101.6973 | 104.0046 | 102.944 | 0.77573 | 0.83045 | 0.84755 | -0.00062446 | 90.0046 | 84.1865 | 1.5005 | 0.77574 | 0.00080773 | 9.2671 | 7.0605 | 7.0514 | 0.83038
155130 | 43.0917 | 1800.362 | 89.8459 | 25.0467 | 39.9213 | 183.5203 | 40.2779 | 89.9638 | 95.0285 | 96.9713 | 99.92 | 117.0656 | 74.0601 | 22.5018 | 585.3249 | 401.9854 | 101.6206 | 104.0024 | 102.8461 | 0.77547 | 0.83045 | 0.84755 | -0.00062446 | 90.0066 | 84.1433 | 1.4997 | 0.77548 | 0.00080731 | 9.3036 | 7.0963 | 7.0872 | 0.83038
155160 | 43.1 | 1799.813 | 89.861 | 25.0425 | 39.9672 | 183.5036 | 40.3348 | 89.9693 | 95.0014 | 96.9723 | 99.92 | 112.7554 | 75.0437 | 22.4646 | 553.8667 | 401.9854 | 101.6209 | 103.999 | 102.8807 | 0.77521 | 0.83045 | 0.84755 | -0.00062446 | 90.0063 | 84.1169 | 1.5071 | 0.77521 | 0.00080706 | 9.3406 | 7.1326 | 7.1234 | 0.83038
155190 | 43.1083 | 1800.292 | 89.8311 | 25.0262 | 39.9672 | 183.4997 | 40.3674 | 89.9974 | 95.04 | 96.9815 | 99.92 | 113.9849 | 75.3898 | 22.0187 | 570.6788 | 401.9854 | 101.7115 | 103.9895 | 102.8626 | 0.77574 | 0.83045 | 0.84755 | -0.00062446 | 90.0122 | 84.1393 | 1.507 | 0.77575 | 0.00080726 | 9.265 | 7.0584 | 7.0493 | 0.83038
155220 | 43.1167 | 1799.783 | 89.8422 | 25.0293 | 39.9966 | 183.5547 | 40.3004 | 89.9751 | 95.051 | 96.9803 | 99.92 | 115.9665 | 71.6904 | 22.2329 | 604.0207 | 401.9854 | 101.6599 | 103.9934 | 103.0378 | 0.77547 | 0.83045 | 0.84755 | -0.00062446 | 90.0093 | 84.0872 | 1.505 | 0.77547 | 0.00080676 | 9.3043 | 7.097 | 7.0879 | 0.83038
155250 | 43.125 | 1799.824 | 89.8366 | 25.0192 | 40.0543 | 183.5427 | 40.124 | 90.016 | 95.0487 | 96.9823 | 99.92 | 116.3592 | 80.8614 | 22.156 | 612.0473 | 401.9854 | 101.6929 | 104.0106 | 103.1 | 0.77515 | 0.83045 | 0.84755 | -0.00062446 | 90.0257 | 84.2659 | 1.5047 | 0.77517 | 0.00080844 | 9.3468 | 7.1387 | 7.1295 | 0.83038
155280 | 43.1333 | 1800.472 | 89.8786 | 25.0138 | 40.1529 | 183.544 | 39.9364 | 90.0093 | 95.0395 | 96.9732 | 99.92 | 114.8662 | 78.2686 | 22.4162 | 601.2474 | 401.9854 | 101.8318 | 104.0215 | 102.8626 | 0.77497 | 0.83045 | 0.84755 | -0.00062446 | 90.0308 | 84.1861 | 1.4794 | 0.77499 | 0.00080766 | 9.3723 | 7.1637 | 7.1545 | 0.83038
155310 | 43.1417 | 1800.287 | 89.9696 | 24.9607 | 40.2074 | 183.5302 | 39.7395 | 90.0452 | 95.0459 | 96.9769 | 99.92 | 114.9071 | 78.08 | 22.5029 | 588.1629 | 401.9854 | 101.8581 | 103.9996 | 102.99 | 0.774 | 0.83045 | 0.84755 | -0.00062446 | 89.9938 | 84.1843 | 1.4952 | 0.77399 | 0.00080773 | 9.5132 | 7.3017 | 7.2925 | 0.83038
155340 | 43.15 | 1800.261 | 90.0636 | 25.0157 | 40.2316 | 183.591 | 39.5855 | 90.0418 | 95.0688 | 96.9747 | 99.92 | 113.6852 | 73.865 | 22.5032 | 552.0197 | 401.9854 | 102.0025 | 104.0099 | 103.0389 | 0.77599 | 0.83045 | 0.84755 | -0.00062446 | 90.0231 | 84.3288 | 1.5063 | 0.77601 | 0.00080905 | 9.2286 | 7.0228 | 7.0137 | 0.83038
155370 | 43.1583 | 1800.114 | 90.1123 | 25.0191 | 40.2041 | 183.6943 | 39.5872 | 90.0426 | 95.0773 | 96.9787 | 99.92 | 118.2597 | 77.771 | 22.4924 | 564.3284 | 401.9854 | 101.8561 | 103.9965 | 102.9581 | 0.77584 | 0.83045 | 0.84755 | -0.00062446 | 90.0714 | 84.3247 | 1.5429 | 0.77588 | 0.0008089 | 9.2466 | 7.0405 | 7.0313 | 0.83038
155400 | 43.1667 | 1799.404 | 90.1674 | 24.9959 | 40.1834 | 183.7083 | 39.6884 | 90.0605 | 95.0736 | 96.9736 | 99.92 | 111.1979 | 75.7869 | 22.3143 | 586.5728 | 401.9854 | 101.8254 | 104.0029 | 102.9724 | 0.77607 | 0.83045 | 0.84755 | -0.00062446 | 90.0544 | 84.3433 | 1.5027 | 0.77611 | 0.00080912 | 9.2149 | 7.0094 | 7.0002 | 0.83038
155430 | 43.175 | 1799.528 | 90.1888 | 25.0505 | 40.1271 | 183.5386 | 39.9269 | 90.0627 | 95.0774 | 96.9819 | 99.92 | 120.3073 | 75.885 | 21.8429 | 601.803 | 401.9854 | 101.7587 | 103.9842 | 102.8694 | 0.77272 | 0.83045 | 0.84755 | -0.00062446 | 90.0893 | 84.2589 | 1.4876 | 0.77277 | 0.00080823 | 9.6863 | 7.4713 | 7.4621 | 0.83038
155460 | 43.1833 | 1799.319 | 90.1916 | 25.0317 | 40.0917 | 183.6463 | 40.1012 | 90.0445 | 95.0941 | 96.9786 | 99.92 | 112.7068 | 78.7738 | 22.3896 | 611.0403 | 401.9854 | 101.7416 | 103.9891 | 102.9372 | 0.77482 | 0.83045 | 0.84755 | -0.00062446 | 90.055 | 84.2345 | 1.5092 | 0.77486 | 0.00080808 | 9.3911 | 7.182 | 7.1729 | 0.83038
155490 | 43.1917 | 1799.954 | 90.1573 | 25.0153 | 40.0989 | 183.6481 | 40.2985 | 90.0378 | 95.0901 | 96.9797 | 99.92 | 112.006 | 75.7383 | 22.1634 | 607.21 | 401.9854 | 101.6054 | 104.0035 | 103.0028 | 0.7761 | 0.83045 | 0.84755 | -0.00062446 | 90.0382 | 84.2174 | 1.5045 | 0.77612 | 0.00080795 | 9.2125 | 7.007 | 6.9979 | 0.83038
155520 | 43.2 | 1800.289 | 90.1624 | 24.9945 | 40.0827 | 183.599 | 40.4364 | 90.0413 | 95.0907 | 96.9814 | 99.92 | 117.4966 | 73.0157 | 22.2343 | 587.3787 | 401.9854 | 101.6237 | 103.9897 | 103.1136 | 0.77586 | 0.83045 | 0.84755 | -0.00062446 | 90.0363 | 84.4159 | 1.445 | 0.77588 | 0.00080986 | 9.247 | 7.0409 | 7.0317 | 0.83038
155550 | 43.2083 | 1800.572 | 90.1634 | 25.0651 | 40.1221 | 183.6756 | 40.4641 | 90.0222 | 95.105 | 96.9745 | 99.92 | 111.1757 | 71.4214 | 22.4068 | 570.6577 | 401.9854 | 101.4468 | 103.9887 | 102.9641 | 0.77513 | 0.83045 | 0.84755 | -0.00062446 | 90.0175 | 84.1891 | 1.508 | 0.77514 | 0.00080772 | 9.3513 | 7.143 | 7.1339 | 0.83038
155580 | 43.2167 | 1800.571 | 90.1262 | 25.0413 | 40.2023 | 183.6131 | 40.3866 | 90.0071 | 95.066 | 96.9792 | 99.92 | 115.8632 | 72.8009 | 22.5032 | 547.6947 | 401.9854 | 101.3006 | 103.9888 | 102.8799 | 0.77552 | 0.83045 | 0.84755 | -0.00062446 | 90.0033 | 84.1616 | 1.5152 | 0.77552 | 0.00080749 | 9.2968 | 7.0897 | 7.0805 | 0.83038
155610 | 43.225 | 1800.546 | 90.1045 | 25.0429 | 40.2493 | 183.6587 | 40.086 | 89.9981 | 95.077 | 96.9805 | 99.92 | 118.1844 | 71.8226 | 22.3377 | 573.4983 | 401.9854 | 101.0812 | 103.984 | 102.9853 | 0.77576 | 0.83045 | 0.84755 | -0.00062446 | 90.0026 | 84.1174 | 1.5083 | 0.77576 | 0.00080707 | 9.263 | 7.0566 | 7.0474 | 0.83038
155640 | 43.2333 | 1800.095 | 90.1001 | 25.0259 | 40.2702 | 183.7394 | 39.899 | 89.9801 | 95.0781 | 96.9818 | 99.92 | 115.9372 | 70.2642 | 22.1243 | 600.8723 | 401.9854 | 100.9209 | 103.9881 | 102.9101 | 0.77552 | 0.83045 | 0.84755 | -0.00062446 | 89.9933 | 84.1012 | 1.5115 | 0.77552 | 0.00080693 | 9.2975 | 7.0903 | 7.0811 | 0.83038
155670 | 43.2417 | 1800.146 | 90.0515 | 24.9935 | 40.3005 | 183.7603 | 39.7262 | 89.9742 | 95.05 | 96.9817 | 99.92 | 112.2854 | 69.3802 | 22.4717 | 608.5742 | 401.9854 | 100.9451 | 103.9967 | 102.9914 | 0.77326 | 0.83045 | 0.84755 | -0.00062446 | 89.9745 | 84.225 | 1.5087 | 0.77325 | 0.00080816 | 9.6189 | 7.4053 | 7.3961 | 0.83038
155700 | 43.25 | 1800.168 | 90.0413 | 24.9595 | 40.2588 | 183.7924 | 39.5825 | 89.9535 | 95.08 | 96.9785 | 99.92 | 117.3476 | 69.0802 | 22.2839 | 602.0458 | 401.9854 | 101.025 | 104.0143 | 102.9372 | 0.77572 | 0.83045 | 0.84755 | -0.00062446 | 89.9955 | 84.1263 | 1.5101 | 0.77572 | 0.00080717 | 9.2699 | 7.0633 | 7.0541 | 0.83038
155730 | 43.2583 | 1800.08 | 90.0014 | 24.9555 | 40.1852 | 183.8184 | 39.5873 | 89.9628 | 95.0568 | 96.9795 | 99.92 | 108.8047 | 70.5452 | 22.4845 | 580.9038 | 401.9854 | 100.8141 | 103.9939 | 102.9813 | 0.77553 | 0.83045 | 0.84755 | -0.00062446 | 89.9279 | 84.2359 | 1.5038 | 0.77548 | 0.00080837 | 9.3031 | 7.0958 | 7.0867 | 0.83038
155760 | 43.2667 | 1799.879 | 90.0156 | 25.0403 | 40.0984 | 183.7204 | 39.6765 | 89.9549 | 95.0458 | 96.9794 | 99.92 | 116.855 | 72.8903 | 22.5032 | 558.8705 | 401.9854 | 100.6592 | 104.0039 | 102.944 | 0.77547 | 0.83045 | 0.84755 | -0.00062446 | 89.9528 | 84.1764 | 1.5014 | 0.77544 | 0.00080775 | 9.3082 | 7.1008 | 7.0916 | 0.83038
155790 | 43.275 | 1800.297 | 89.9781 | 24.9867 | 40.032 | 183.7764 | 39.8559 | 89.9699 | 95.0416 | 96.9764 | 99.92 | 112.1523 | 76.1779 | 22.3455 | 556.6911 | 402.3291 | 100.5639 | 103.9898 | 103.1375 | 0.77578 | 0.83045 | 0.84755 | -0.00062446 | 89.9274 | 84.1431 | 1.5017 | 0.77573 | 0.00080748 | 9.2679 | 7.0614 | 7.0522 | 0.83038
155820 | 43.2833 | 1801.019 | 89.9685 | 24.9864 | 39.9387 | 183.6689 | 40.0672 | 89.9672 | 95.0052 | 96.9788 | 99.92 | 114.8276 | 73.2819 | 22.4372 | 571.2692 | 401.9854 | 100.5282 | 103.9977 | 102.9214 | 0.7755 | 0.83045 | 0.84755 | -0.00062446 | 89.9575 | 84.2536 | 1.5105 | 0.77547 | 0.00080848 | 9.3044 | 7.0971 | 7.0879 | 0.83038
155850 | 43.2917 | 1799.627 | 89.945 | 24.9709 | 39.8911 | 183.5323 | 40.2542 | 89.9771 | 95.0426 | 96.9763 | 99.92 | 114.6137 | 73.3449 | 22.3604 | 598.0227 | 401.9854 | 100.3977 | 103.995 | 102.9101 | 0.77581 | 0.83045 | 0.84755 | -0.00062446 | 89.9521 | 84.0276 | 1.509 | 0.77578 | 0.00080632 | 9.2605 | 7.0541 | 7.0449 | 0.83038
155880 | 43.3 | 1800.195 | 89.9554 | 24.9742 | 39.9183 | 183.6514 | 40.3965 | 90.0067 | 95.0698 | 96.9786 | 99.92 | 114.4572 | 74.9083 | 22.351 | 609.3639 | 401.9854 | 100.2884 | 104.0082 | 102.985 | 0.77548 | 0.83045 | 0.84755 | -0.00062446 | 89.9592 | 84.2755 | 1.5012 | 0.77545 | 0.00080868 | 9.3072 | 7.0999 | 7.0907 | 0.83038
155910 | 43.3083 | 1799.66 | 89.9496 | 24.9501 | 39.9132 | 183.5617 | 40.4363 | 89.9896 | 95.0649 | 96.9713 | 99.92 | 114.1073 | 71.2609 | 22.4924 | 602.3433 | 401.9854 | 100.5856 | 103.9983 | 102.8965 | 0.77559 | 0.83045 | 0.84755 | -0.00062446 | 89.9747 | 84.1934 | 1.5007 | 0.77558 | 0.00080786 | 9.2892 | 7.0822 | 7.0731 | 0.83038
155940 | 43.3167 | 1800.61 | 89.9365 | 24.9882 | 39.9825 | 183.6497 | 40.3607 | 90.0104 | 95.0325 | 96.9729 | 99.92 | 117.415 | 76.571 | 22.4143 | 588.3954 | 401.9854 | 100.4776 | 104.0111 | 103.0586 | 0.77414 | 0.83045 | 0.84755 | -0.00062446 | 89.9587 | 84.2893 | 1.4929 | 0.77412 | 0.00080882 | 9.4961 | 7.2849 | 7.2757 | 0.83038
155970 | 43.325 | 1799.678 | 89.9927 | 25.0061 | 40.0098 | 183.5808 | 40.1586 | 90.0008 | 95.0542 | 96.9731 | 99.92 | 120.2644 | 75.3385 | 22.5032 | 558.6854 | 402.3291 | 100.7208 | 103.9995 | 103.0456 | 0.77579 | 0.83045 | 0.84755 | -0.00062446 | 89.9666 | 84.2701 | 1.5017 | 0.77576 | 0.00080861 | 9.2631 | 7.0566 | 7.0475 | 0.83038
156000 | 43.3333 | 1799.801 | 89.9502 | 25.0391 | 40.0789 | 183.6311 | 39.94 | 90.0088 | 95.0589 | 96.9763 | 99.92 | 112.2715 | 72.2935 | 22.4949 | 550.5825 | 401.9854 | 100.5542 | 103.9973 | 102.9575 | 0.77547 | 0.83045 | 0.84755 | -0.00062446 | 89.9661 | 84.1915 | 1.5016 | 0.77545 | 0.00080786 | 9.3071 | 7.0998 | 7.0906 | 0.83038
156030 | 43.3417 | 1800.398 | 89.9702 | 25.0316 | 40.0805 | 183.7525 | 39.7218 | 89.9977 | 95.05 | 96.9753 | 99.92 | 116.5855 | 73.9291 | 22.2584 | 577.2722 | 401.9854 | 100.5407 | 103.9895 | 102.962 | 0.77513 | 0.83045 | 0.84755 | -0.00062446 | 89.9546 | 84.1545 | 1.5008 | 0.7751 | 0.00080753 | 9.3567 | 7.1483 | 7.1392 | 0.83038
156060 | 43.35 | 1800.288 | 90.0092 | 25.0678 | 40.0827 | 183.8013 | 39.5814 | 89.9809 | 95.0708 | 96.9687 | 99.92 | 116.4053 | 75.9455 | 22.3374 | 604.4852 | 401.9854 | 100.4803 | 104.0174 | 102.992 | 0.77509 | 0.83045 | 0.84755 | -0.00062446 | 89.9404 | 84.1672 | 1.5171 | 0.77505 | 0.00080768 | 9.3632 | 7.1547 | 7.1455 | 0.83038
156090 | 43.3583 | 1800.056 | 90.0195 | 25.006 | 40.0602 | 183.7759 | 39.5664 | 89.9903 | 95.053 | 96.9788 | 99.92 | 113.319 | 75.6829 | 22.2926 | 610.415 | 401.9854 | 100.7628 | 104.0056 | 102.9711 | 0.77577 | 0.83045 | 0.84755 | -0.00062446 | 90.007 | 84.1328 | 1.5105 | 0.77577 | 0.00080721 | 9.2619 | 7.0555 | 7.0463 | 0.83038
156120 | 43.3667 | 1800.073 | 90.0143 | 25.0086 | 40.0397 | 183.6071 | 39.6576 | 90.0105 | 95.0671 | 96.9717 | 99.92 | 122.9834 | 73.3358 | 22.5032 | 598.8511 | 401.9854 | 100.8909 | 104.0036 | 102.8782 | 0.77549 | 0.83045 | 0.84755 | -0.00062446 | 89.9956 | 84.1526 | 1.5058 | 0.77548 | 0.00080742 | 9.3028 | 7.0956 | 7.0864 | 0.83038
156150 | 43.375 | 1799.968 | 90.0358 | 25.0038 | 39.9586 | 183.6428 | 39.8367 | 90.0018 | 95.0318 | 96.974 | 99.92 | 107.7511 | 70.8143 | 22.5032 | 576.4081 | 401.9854 | 101.0732 | 103.9971 | 102.8717 | 0.77517 | 0.83045 | 0.84755 | -0.00062446 | 89.952 | 84.1956 | 1.4624 | 0.77514 | 0.00080793 | 9.3505 | 7.1423 | 7.1331 | 0.83038
156180 | 43.3833 | 1800.317 | 90.0024 | 25.0086 | 39.9266 | 183.6067 | 40.0269 | 90.0208 | 95.0678 | 96.975 | 99.92 | 114.8672 | 74.4637 | 22.5013 | 569.4453 | 401.9854 | 101.005 | 103.9987 | 102.9166 | 0.77525 | 0.83045 | 0.84755 | -0.00062446 | 89.9785 | 84.111 | 1.5112 | 0.77523 | 0.00080706 | 9.3378 | 7.1298 | 7.1207 | 0.83038
156210 | 43.3917 | 1799.97 | 90.0204 | 25.0326 | 39.8779 | 183.736 | 40.1401 | 90.0185 | 95.068 | 96.9752 | 99.92 | 113.8709 | 75.7151 | 22.3878 | 558.4124 | 401.9854 | 100.8416 | 103.9865 | 102.9168 | 0.77485 | 0.83045 | 0.84755 | -0.00062446 | 89.9699 | 84.1457 | 1.5057 | 0.77483 | 0.00080741 | 9.3944 | 7.1853 | 7.1762 | 0.83038
156240 | 43.4 | 1800.367 | 90.0157 | 25.0472 | 39.8608 | 183.6678 | 40.2522 | 89.9969 | 95.0719 | 96.9739 | 99.92 | 113.2443 | 75.321 | 22.3937 | 568.1036 | 401.9854 | 101.0818 | 103.9885 | 103.052 | 0.77567 | 0.83045 | 0.84755 | -0.00062446 | 89.9624 | 84.2196 | 1.5064 | 0.77564 | 0.00080814 | 9.2799 | 7.0731 | 7.0639 | 0.83038
156270 | 43.4083 | 1800.387 | 90.0161 | 25.0259 | 39.8797 | 183.6719 | 40.319 | 90.0264 | 95.0802 | 96.9759 | 99.92 | 123.3996 | 76.0946 | 22.0098 | 593.035 | 401.9854 | 101.0708 | 103.9976 | 102.9778 | 0.77549 | 0.83045 | 0.84755 | -0.00062446 | 89.9832 | 84.1609 | 1.5543 | 0.77548 | 0.00080753 | 9.3031 | 7.0958 | 7.0867 | 0.83038
156300 | 43.4167 | 1800.308 | 90.0096 | 25.0368 | 39.8765 | 183.6858 | 40.3082 | 90.0008 | 95.0876 | 96.9767 | 99.92 | 111.9282 | 75.2193 | 22.161 | 610.8469 | 401.9854 | 100.9955 | 104.001 | 102.8762 | 0.77547 | 0.83045 | 0.84755 | -0.00062446 | 89.9828 | 84.0754 | 1.5116 | 0.77546 | 0.00080671 | 9.3057 | 7.0983 | 7.0892 | 0.83038
156330 | 43.425 | 1800.675 | 90.0011 | 25.0312 | 39.8727 | 183.6286 | 40.1752 | 90.0039 | 95.0676 | 96.9755 | 99.92 | 118.9135 | 75.1653 | 22.1246 | 611.3064 | 401.9854 | 100.9789 | 103.9967 | 103.0321 | 0.77547 | 0.83045 | 0.84755 | -0.00062446 | 89.9767 | 84.1291 | 1.5081 | 0.77546 | 0.00080724 | 9.3062 | 7.0989 | 7.0897 | 0.83038
156360 | 43.4333 | 1799.684 | 90.0062 | 25.0069 | 39.919 | 183.6977 | 40.0134 | 90.0175 | 95.0601 | 96.9735 | 99.92 | 114.1956 | 76.1554 | 22.4808 | 576.6956 | 401.9854 | 100.836 | 104.0074 | 102.959 | 0.77542 | 0.83045 | 0.84755 | -0.00062446 | 90.0092 | 84.1546 | 1.5078 | 0.77542 | 0.00080741 | 9.311 | 7.1036 | 7.0944 | 0.83038
156390 | 43.4417 | 1799.572 | 90.0284 | 25.012 | 39.9516 | 183.6324 | 39.8482 | 90.0112 | 95.0447 | 96.9728 | 99.92 | 118.2411 | 75.933 | 22.5032 | 555.424 | 401.9854 | 100.8912 | 103.9923 | 102.8937 | 0.77547 | 0.83045 | 0.84755 | -0.00062446 | 89.9945 | 84.1239 | 1.5003 | 0.77547 | 0.00080715 | 9.3048 | 7.0975 | 7.0883 | 0.83038
156420 | 43.45 | 1799.975 | 90.0246 | 25.0305 | 39.9374 | 183.7653 | 39.728 | 89.988 | 95.0532 | 96.969 | 99.92 | 116.8129 | 76.6727 | 22.5032 | 555.3251 | 401.9854 | 100.7452 | 104.0022 | 102.9304 | 0.77542 | 0.83045 | 0.84755 | -0.00062446 | 89.9918 | 84.1546 | 1.5069 | 0.77542 | 0.00080745 | 9.3121 | 7.1047 | 7.0955 | 0.83038
156450 | 43.4583 | 1800.144 | 90.0237 | 25.044 | 39.8942 | 183.7438 | 39.7121 | 89.9921 | 95.0646 | 96.9668 | 99.92 | 115.8304 | 74.7315 | 22.4914 | 594.8521 | 401.9854 | 100.8695 | 104.0069 | 102.9673 | 0.77547 | 0.83045 | 0.84755 | -0.00062446 | 89.9886 | 84.2165 | 1.5028 | 0.77547 | 0.00080805 | 9.3052 | 7.0979 | 7.0887 | 0.83038
156480 | 43.4667 | 1799.281 | 90.0499 | 24.9945 | 39.875 | 183.6901 | 39.7541 | 90.0121 | 95.0809 | 96.9707 | 99.92 | 118.7451 | 77.5724 | 22.4017 | 613.2283 | 401.9854 | 100.9607 | 104.0027 | 102.9571 | 0.77515 | 0.83045 | 0.84755 | -0.00062446 | 90.0019 | 84.1034 | 1.5048 | 0.77515 | 0.00080694 | 9.3502 | 7.142 | 7.1328 | 0.83038
156510 | 43.475 | 1799.865 | 90.0214 | 24.9595 | 39.8091 | 183.5996 | 39.8457 | 89.9969 | 95.0554 | 96.9757 | 99.92 | 109.9706 | 75.0989 | 22.5027 | 604.1789 | 401.9854 | 101.1202 | 103.9997 | 103.0185 | 0.77547 | 0.83045 | 0.84755 | -0.00062446 | 90.0005 | 84.1652 | 1.5034 | 0.77547 | 0.00080753 | 9.3041 | 7.0969 | 7.0877 | 0.83038
156540 | 43.4833 | 1800.218 | 90.0304 | 24.9363 | 39.7983 | 183.5995 | 39.9663 | 90.009 | 95.0417 | 96.9738 | 99.92 | 117.1356 | 74.1951 | 22.4835 | 588.9614 | 401.9854 | 101.1675 | 104 | 103.0253 | 0.77572 | 0.83045 | 0.84755 | -0.00062446 | 90.0109 | 84.2459 | 1.522 | 0.77573 | 0.00080828 | 9.2678 | 7.0612 | 7.0521 | 0.83038
156570 | 43.4917 | 1799.913 | 90.0327 | 24.9572 | 39.8694 | 183.583 | 40.1174 | 90.0178 | 95.059 | 96.9712 | 99.9195 | 108.3307 | 73.9036 | 22.5032 | 559.6183 | 401.9854 | 101.1652 | 103.9957 | 102.9376 | 0.77578 | 0.83045 | 0.84755 | -0.00062446 | 90.0205 | 84.3093 | 1.5095 | 0.7758 | 0.00080887 | 9.2584 | 7.052 | 7.0429 | 0.83038
156600 | 43.5 | 1799.96 | 90.0556 | 24.9577 | 39.905 | 183.573 | 40.1945 | 89.9885 | 95.0448 | 96.9783 | 99.92 | 118.5506 | 73.6883 | 22.4839 | 557.544 | 401.9854 | 101.216 | 104.0031 | 102.9774 | 0.77531 | 0.83045 | 0.84755 | -0.00062446 | 90.0132 | 84.2312 | 1.4349 | 0.77532 | 0.00080814 | 9.3257 | 7.118 | 7.1088 | 0.83038
156630 | 43.5083 | 1800.6 | 90.0531 | 24.9751 | 39.9162 | 183.5861 | 40.2799 | 90.0075 | 95.0687 | 96.9682 | 99.92 | 116.3483 | 74.1858 | 22.4364 | 577.3493 | 401.9854 | 101.3203 | 104.0015 | 102.9236 | 0.77547 | 0.83045 | 0.84755 | -0.00062446 | 90.0175 | 84.195 | 1.5054 | 0.77548 | 0.00080778 | 9.3025 | 7.0953 | 7.0861 | 0.83038
156660 | 43.5167 | 1799.61 | 90.0596 | 25.0042 | 39.9659 | 183.5842 | 40.2815 | 90.0061 | 95.0648 | 96.9756 | 99.92 | 114.7387 | 74.3378 | 22.4353 | 588.0529 | 401.9854 | 101.4258 | 103.9978 | 102.9643 | 0.77547 | 0.83045 | 0.84755 | -0.00062446 | 90.0398 | 84.1891 | 1.507 | 0.7755 | 0.00080767 | 9.3008 | 7.0936 | 7.0844 | 0.83038
156690 | 43.525 | 1800.135 | 90.0407 | 24.9947 | 39.9942 | 183.5659 | 40.1852 | 90.0281 | 95.0628 | 96.9673 | 99.9142 | 112.6171 | 75.3848 | 22.2906 | 606.0565 | 401.9854 | 101.4875 | 103.9774 | 102.875 | 0.77485 | 0.83045 | 0.84755 | -0.00062446 | 90.0193 | 84.1277 | 1.5052 | 0.77486 | 0.00080713 | 9.3903 | 7.1812 | 7.1721 | 0.83038
156720 | 43.5333 | 1798.683 | 90.0857 | 24.9278 | 40.007 | 183.5321 | 40.0821 | 89.9939 | 95.094 | 96.9632 | 99.9174 | 121.1607 | 77.0804 | 22.4542 | 598.1184 | 401.9854 | 101.5142 | 103.9943 | 102.9268 | 0.77547 | 0.83045 | 0.84755 | -0.00062446 | 89.9902 | 84.0416 | 1.5058 | 0.77547 | 0.00080637 | 9.305 | 7.0977 | 7.0886 | 0.83038
156750 | 43.5417 | 1799.52 | 90.067 | 24.9934 | 40.0665 | 183.6421 | 39.9148 | 90.0153 | 95.077 | 96.9523 | 99.89 | 115.1105 | 77.3427 | 22.3852 | 594.8184 | 401.9854 | 101.4005 | 103.9708 | 102.9343 | 0.77541 | 0.83045 | 0.84755 | -0.00062446 | 90.0261 | 84.1197 | 1.5029 | 0.77543 | 0.00080704 | 9.3104 | 7.1029 | 7.0938 | 0.83038
156780 | 43.55 | 1799.64 | 90.0906 | 24.9387 | 40.0725 | 183.5829 | 39.8174 | 89.9931 | 95.0556 | 96.9534 | 99.8902 | 116.4639 | 74.8821 | 22.5029 | 567.7778 | 401.9854 | 101.4548 | 103.9685 | 102.9886 | 0.77547 | 0.83045 | 0.84755 | -0.00062446 | 90.0514 | 84.0876 | 1.5035 | 0.77551 | 0.00080667 | 9.2994 | 7.0922 | 7.083 | 0.83038
156810 | 43.5583 | 1799.784 | 90.0821 | 24.9953 | 40.0822 | 183.6001 | 39.6961 | 90.011 | 95.0658 | 96.9506 | 99.89 | 117.747 | 80.7781 | 22.3227 | 549.8016 | 401.9854 | 101.4346 | 103.9743 | 103.0305 | 0.77534 | 0.83045 | 0.84755 | -0.00062446 | 90.0223 | 84.1288 | 1.5049 | 0.77536 | 0.00080713 | 9.3206 | 7.113 | 7.1038 | 0.83038
156840 | 43.5667 | 1800.119 | 90.0593 | 24.9644 | 40.0457 | 183.6373 | 39.6988 | 89.9896 | 95.0602 | 96.946 | 99.89 | 112.2893 | 76.3187 | 22.4677 | 570.0303 | 401.9854 | 101.5481 | 103.9597 | 102.8461 | 0.77486 | 0.83045 | 0.84755 | -0.00062446 | 90.0084 | 84.2387 | 1.5022 | 0.77487 | 0.00080822 | 9.3894 | 7.1804 | 7.1712 | 0.83038
156870 | 43.575 | 1800.487 | 90.0548 | 24.9416 | 40.0155 | 183.6142 | 39.8168 | 89.9885 | 95.0618 | 96.9492 | 99.89 | 115.7996 | 76.0186 | 22.3979 | 596.5122 | 401.9854 | 101.3625 | 103.9495 | 102.9269 | 0.77552 | 0.83045 | 0.84755 | -0.00062446 | 90.0271 | 84.1202 | 1.5066 | 0.77554 | 0.00080704 | 9.2951 | 7.088 | 7.0788 | 0.83038
156900 | 43.5833 | 1799.929 | 90.0299 | 24.9254 | 39.9404 | 183.5414 | 39.9609 | 90.0107 | 95.0342 | 96.953 | 99.89 | 111.9697 | 74.4071 | 22.2713 | 614.9599 | 401.9854 | 101.4274 | 103.9643 | 102.9691 | 0.7744 | 0.83045 | 0.84755 | -0.00062446 | 89.9958 | 84.1632 | 1.5056 | 0.7744 | 0.00080752 | 9.4556 | 7.2452 | 7.236 | 0.83038
156930 | 43.5917 | 1799.848 | 90.0276 | 24.9243 | 39.887 | 183.4903 | 40.1752 | 90.0058 | 95.076 | 96.9458 | 99.89 | 112.8688 | 72.1523 | 22.3747 | 597.2465 | 401.9854 | 101.1989 | 103.9623 | 102.9885 | 0.77546 | 0.83045 | 0.84755 | -0.00062446 | 90.0507 | 84.1114 | 1.5029 | 0.77549 | 0.0008069 | 9.3014 | 7.0941 | 7.085 | 0.83038
156960 | 43.6 | 1799.875 | 90.031 | 24.8957 | 40.0078 | 183.5931 | 40.2837 | 90.0081 | 95.0724 | 96.9429 | 99.89 | 116.4723 | 70.2666 | 22.5032 | 575.8681 | 401.9854 | 101.2987 | 103.9635 | 102.9343 | 0.77518 | 0.83045 | 0.84755 | -0.00062446 | 90.017 | 84.014 | 1.4362 | 0.77519 | 0.00080604 | 9.3445 | 7.1364 | 7.1272 | 0.83038
156990 | 43.6083 | 1799.411 | 90.0076 | 24.9236 | 40.0463 | 183.5568 | 40.3806 | 90.0071 | 95.0638 | 96.9496 | 99.89 | 112.3334 | 73.9408 | 22.5032 | 556.1846 | 401.9854 | 101.0953 | 103.966 | 102.8803 | 0.77516 | 0.83045 | 0.84755 | -0.00062446 | 90.0163 | 83.9659 | 1.4995 | 0.77517 | 0.00080558 | 9.3463 | 7.1382 | 7.129 | 0.83038
157020 | 43.6167 | 1799.968 | 90.0506 | 24.9306 | 40.1277 | 183.483 | 40.3926 | 90.0086 | 95.0446 | 96.9499 | 99.89 | 114.8899 | 72.9754 | 22.4853 | 560.0623 | 401.6418 | 100.9703 | 103.9697 | 102.8787 | 0.77513 | 0.83045 | 0.84755 | -0.00062446 | 90.023 | 83.9817 | 1.5134 | 0.77514 | 0.00080572 | 9.3507 | 7.1425 | 7.1333 | 0.83038
157050 | 43.625 | 1800.749 | 90.024 | 24.9163 | 40.2199 | 183.6105 | 40.2447 | 90.0039 | 95.0459 | 96.9531 | 99.89 | 117.6021 | 71.5997 | 22.2722 | 574.7483 | 401.9854 | 101.0105 | 103.9619 | 102.9938 | 0.77533 | 0.83045 | 0.84755 | -0.00062446 | 90.0045 | 84.0408 | 1.5076 | 0.77534 | 0.00080633 | 9.3233 | 7.1156 | 7.1065 | 0.83038
157080 | 43.6333 | 1800.254 | 90.0206 | 24.9311 | 40.3229 | 183.6051 | 40.0416 | 90.0092 | 95.0581 | 96.953 | 99.89 | 114.6097 | 71.0336 | 22.3576 | 600.3688 | 401.9854 | 100.752 | 103.9546 | 103.0896 | 0.77516 | 0.83045 | 0.84755 | -0.00062446 | 90.03 | 84.0842 | 1.5057 | 0.77518 | 0.00080669 | 9.3455 | 7.1374 | 7.1282 | 0.83038
157110 | 43.6417 | 1799.578 | 90.0383 | 24.9198 | 40.3393 | 183.6031 | 39.9225 | 90.0052 | 95.0491 | 96.9511 | 99.89 | 113.7969 | 74.8997 | 22.3127 | 609.3018 | 401.9854 | 100.8642 | 103.9596 | 102.9967 | 0.7755 | 0.83045 | 0.84755 | -0.00062446 | 90.0076 | 84.0876 | 1.5088 | 0.7755 | 0.00080677 | 9.3 | 7.0928 | 7.0836 | 0.83038
157140 | 43.65 | 1799.603 | 90.0442 | 24.8956 | 40.3561 | 183.6387 | 39.7373 | 90.0329 | 95.0735 | 96.9513 | 99.89 | 115.5881 | 76.5299 | 22.497 | 606.0953 | 401.6418 | 100.8127 | 103.9639 | 102.7899 | 0.77515 | 0.83045 | 0.84755 | -0.00062446 | 90.0163 | 83.9556 | 1.5171 | 0.77516 | 0.00080549 | 9.3484 | 7.1402 | 7.1311 | 0.83038
157170 | 43.6583 | 1799.901 | 90.0155 | 24.9015 | 40.329 | 183.5843 | 39.6256 | 90.0023 | 95.0515 | 96.9472 | 99.89 | 114.4411 | 71.9072 | 22.5032 | 582.9188 | 401.9854 | 100.7799 | 103.9632 | 102.9746 | 0.77526 | 0.83045 | 0.84755 | -0.00062446 | 89.9931 | 83.9093 | 1.5049 | 0.77526 | 0.00080509 | 9.3343 | 7.1264 | 7.1172 | 0.83038
157200 | 43.6667 | 1799.902 | 90.0148 | 24.9348 | 40.268 | 183.6729 | 39.6371 | 89.9788 | 95.0568 | 96.95 | 99.89 | 116.1069 | 71.9947 | 22.407 | 555.7947 | 401.9854 | 100.8183 | 103.9639 | 102.8899 | 0.77485 | 0.83045 | 0.84755 | -0.00062446 | 90.0096 | 83.9374 | 1.5063 | 0.77486 | 0.00080533 | 9.3913 | 7.1822 | 7.173 | 0.83038
157230 | 43.675 | 1799.776 | 90.0097 | 24.8954 | 40.1791 | 183.5988 | 39.7582 | 89.9779 | 95.0289 | 96.9518 | 99.89 | 114.007 | 73.0413 | 22.4493 | 560.7464 | 401.9854 | 100.7927 | 103.9629 | 102.8588 | 0.77483 | 0.83045 | 0.84755 | -0.00062446 | 89.9852 | 83.8672 | 1.493 | 0.77482 | 0.00080471 | 9.3969 | 7.1878 | 7.1786 | 0.83038
157260 | 43.6833 | 1800.248 | 90.016 | 24.8825 | 40.1541 | 183.6454 | 39.9218 | 89.9975 | 95.0481 | 96.9467 | 99.89 | 110.4345 | 71.395 | 22.4972 | 579.104 | 401.9854 | 100.8022 | 103.9579 | 102.8462 | 0.77482 | 0.83045 | 0.84755 | -0.00062446 | 89.9892 | 83.952 | 1.513 | 0.77481 | 0.00080551 | 9.3978 | 7.1886 | 7.1794 | 0.83038
157290 | 43.6917 | 1800.199 | 89.9696 | 24.9189 | 40.0998 | 183.5928 | 40.104 | 89.9964 | 95.0535 | 96.9486 | 99.89 | 112.5371 | 72.4244 | 22.4987 | 606.6262 | 401.9854 | 100.9019 | 103.9663 | 102.8124 | 0.77516 | 0.83045 | 0.84755 | -0.00062446 | 89.9914 | 83.8855 | 1.5056 | 0.77516 | 0.00080487 | 9.3489 | 7.1408 | 7.1316 | 0.83038
157320 | 43.7 | 1800.249 | 89.9165 | 24.871 | 40.0689 | 183.5456 | 40.2417 | 89.9889 | 95.0517 | 96.9498 | 99.89 | 114.6672 | 72.2893 | 22.3324 | 608.9286 | 401.9854 | 100.8746 | 103.9667 | 103.0156 | 0.77515 | 0.83045 | 0.84755 | -0.00062446 | 89.9816 | 83.9626 | 1.4576 | 0.77514 | 0.00080563 | 9.3515 | 7.1432 | 7.134 | 0.83038
157350 | 43.7083 | 1800.04 | 89.9303 | 24.8841 | 40.0403 | 183.6032 | 40.2857 | 89.9865 | 95.0303 | 96.9518 | 99.89 | 112.6689 | 71.9526 | 22.3184 | 590.6198 | 401.9854 | 100.9317 | 103.9857 | 103.0812 | 0.77454 | 0.83045 | 0.84755 | -0.00062446 | 89.9757 | 84.0053 | 1.5058 | 0.77453 | 0.00080605 | 9.4379 | 7.2279 | 7.2187 | 0.83038
157380 | 43.7167 | 1800.218 | 89.9392 | 24.8956 | 40.0567 | 183.5264 | 40.3015 | 89.9897 | 95.0323 | 96.9437 | 99.89 | 116.0483 | 71.1777 | 22.4989 | 570.027 | 401.9854 | 100.9537 | 104.0196 | 102.8916 | 0.77412 | 0.83045 | 0.84755 | -0.00062446 | 89.9614 | 84.0704 | 1.503 | 0.7741 | 0.00080671 | 9.4989 | 7.2877 | 7.2785 | 0.83038
157410 | 43.725 | 1800.131 | 89.925 | 24.9209 | 40.0841 | 183.5679 | 40.1827 | 89.9767 | 95.0681 | 96.9466 | 99.89 | 117.2634 | 71.1746 | 22.5032 | 556.8878 | 401.6418 | 101.1873 | 104.1061 | 102.9208 | 0.77506 | 0.83045 | 0.84755 | -0.00062446 | 89.9604 | 83.8727 | 1.5072 | 0.77503 | 0.00080481 | 9.3664 | 7.1578 | 7.1487 | 0.83038
157440 | 43.7333 | 1800.055 | 89.9484 | 24.9128 | 40.0962 | 183.7181 | 40.0879 | 89.9826 | 95.0362 | 96.9572 | 99.89 | 113.5404 | 71.3217 | 22.4461 | 567.7979 | 401.9854 | 101.1968 | 104.1561 | 102.9103 | 0.77521 | 0.83045 | 0.84755 | -0.00062446 | 89.9987 | 83.9539 | 1.5006 | 0.77521 | 0.00080551 | 9.3413 | 7.1332 | 7.1241 | 0.83038
157470 | 43.7417 | 1800.188 | 89.9728 | 24.9024 | 40.0838 | 183.7997 | 39.9114 | 89.9924 | 95.0565 | 96.9514 | 99.89 | 115.9565 | 71.3704 | 22.3543 | 579.4921 | 401.9854 | 101.3494 | 104.1506 | 102.9177 | 0.77516 | 0.83045 | 0.84755 | -0.00062446 | 89.9881 | 83.9071 | 1.5009 | 0.77515 | 0.00080508 | 9.3493 | 7.1411 | 7.1319 | 0.83038
157500 | 43.75 | 1799.62 | 89.9966 | 24.9302 | 40.0937 | 183.8658 | 39.7902 | 89.9924 | 95.0526 | 96.9586 | 99.89 | 122.5743 | 71.4385 | 22.308 | 601.3691 | 401.9854 | 101.511 | 104.1495 | 103.0495 | 0.77547 | 0.83045 | 0.84755 | -0.00062446 | 89.9952 | 84.0494 | 1.5067 | 0.77547 | 0.00080643 | 9.3045 | 7.0972 | 7.0881 | 0.83038
157530 | 43.7583 | 1799.986 | 89.9654 | 24.9432 | 40.0642 | 183.8571 | 39.6827 | 89.9826 | 95.0502 | 96.9554 | 99.89 | 112.8646 | 72.491 | 22.4126 | 607.0901 | 401.9854 | 101.579 | 104.1561 | 102.9614 | 0.77433 | 0.83045 | 0.84755 | -0.00062446 | 89.9779 | 83.9469 | 1.5067 | 0.77432 | 0.00080549 | 9.4676 | 7.257 | 7.2479 | 0.83038
157560 | 43.7667 | 1799.924 | 90.0049 | 24.9734 | 40.0165 | 183.8764 | 39.6857 | 89.9771 | 95.0761 | 96.954 | 99.89 | 119.3892 | 73.9929 | 22.3183 | 599.5356 | 401.9854 | 101.6007 | 104.1583 | 102.907 | 0.77485 | 0.83045 | 0.84755 | -0.00062446 | 89.9727 | 83.8122 | 1.5041 | 0.77483 | 0.00080421 | 9.3946 | 7.1855 | 7.1763 | 0.83038
157590 | 43.775 | 1798.972 | 89.9893 | 24.9848 | 39.9581 | 183.8766 | 39.7814 | 90.0068 | 95.0431 | 96.9499 | 99.89 | 112.7044 | 71.9082 | 22.5019 | 587.7437 | 401.9854 | 101.7021 | 104.1572 | 102.9682 | 0.77507 | 0.83045 | 0.84755 | -0.00062446 | 89.9888 | 84.0432 | 1.5013 | 0.77506 | 0.00080639 | 9.3626 | 7.1542 | 7.145 | 0.83038
157620 | 43.7833 | 1799.733 | 90.0052 | 25.049 | 39.9267 | 183.8736 | 39.9519 | 89.9894 | 95.0669 | 96.9503 | 99.89 | 118.9402 | 73.2604 | 22.498 | 553.6578 | 401.9854 | 101.7102 | 104.1703 | 102.8734 | 0.77485 | 0.83045 | 0.84755 | -0.00062446 | 89.9599 | 83.8666 | 1.4994 | 0.77482 | 0.00080476 | 9.3959 | 7.1867 | 7.1775 | 0.83038
157650 | 43.7917 | 1799.698 | 89.9597 | 24.9606 | 39.7881 | 183.8865 | 40.0938 | 90.0001 | 95.0517 | 96.9477 | 99.89 | 103.8771 | 72.5608 | 22.4134 | 559.9237 | 401.9854 | 101.6839 | 104.1512 | 102.9272 | 0.77464 | 0.83045 | 0.84755 | -0.00062446 | 89.9707 | 84.0606 | 1.5051 | 0.77462 | 0.00080659 | 9.4246 | 7.2148 | 7.2057 | 0.83038
157680 | 43.8 | 1799.987 | 89.9797 | 24.9529 | 39.6827 | 183.8347 | 40.2116 | 90.0186 | 95.0589 | 96.9449 | 99.89 | 116.7731 | 74.8576 | 22.301 | 588.9337 | 401.9854 | 101.5414 | 104.1335 | 102.9476 | 0.77366 | 0.83045 | 0.84755 | -0.00062446 | 89.9993 | 83.787 | 1.5001 | 0.77366 | 0.00080391 | 9.5606 | 7.3481 | 7.3389 | 0.83038
157710 | 43.8083 | 1799.524 | 89.9805 | 24.9526 | 39.6242 | 183.7473 | 40.2637 | 90.0336 | 95.056 | 96.9468 | 99.89 | 113.0104 | 70.6482 | 21.9748 | 607.7368 | 401.9854 | 101.4823 | 104.1439 | 102.8597 | 0.77516 | 0.83045 | 0.84755 | -0.00062446 | 90.0049 | 83.8618 | 1.497 | 0.77516 | 0.00080461 | 9.3478 | 7.1396 | 7.1304 | 0.83038
157740 | 43.8167 | 1800.19 | 90.0221 | 24.9566 | 39.6677 | 183.7803 | 40.3113 | 90.0333 | 95.069 | 96.9461 | 99.89 | 120.6648 | 71.7363 | 22.3189 | 603.9342 | 401.9854 | 101.3266 | 104.1704 | 102.9411 | 0.77516 | 0.83045 | 0.84755 | -0.00062446 | 90.0165 | 83.9665 | 1.5042 | 0.77517 | 0.00080559 | 9.3467 | 7.1386 | 7.1294 | 0.83038
157770 | 43.825 | 1800.383 | 90.0785 | 24.9715 | 39.7235 | 183.7815 | 40.2081 | 90.0183 | 95.0691 | 96.9482 | 99.89 | 114.4869 | 74.4048 | 21.9245 | 594.9171 | 401.9854 | 101.4434 | 104.1756 | 102.5374 | 0.77516 | 0.83045 | 0.84755 | -0.00062446 | 90.0017 | 83.9406 | 1.4999 | 0.77516 | 0.00080537 | 9.348 | 7.1399 | 7.1307 | 0.83038
157800 | 43.8333 | 1799.46 | 90.0853 | 25.0287 | 39.8236 | 183.7876 | 40.0969 | 90.0327 | 95.0814 | 96.9498 | 99.89 | 118.3182 | 78.4622 | 22.2348 | 585.3372 | 401.9854 | 101.5435 | 104.1405 | 103.0563 | 0.77219 | 0.83045 | 0.84755 | -0.00062446 | 90.0336 | 84.2481 | 1.4514 | 0.77221 | 0.00080825 | 9.7666 | 7.5499 | 7.5407 | 0.83038
157830 | 43.8417 | 1800.113 | 90.1175 | 25.0603 | 39.8561 | 183.79 | 39.9385 | 90.0165 | 95.0675 | 96.9481 | 99.89 | 115.2806 | 81.0282 | 22.3055 | 565.111 | 401.9854 | 101.4363 | 104.1434 | 102.9411 | 0.77547 | 0.83045 | 0.84755 | -0.00062446 | 90.0346 | 83.9836 | 1.5044 | 0.77549 | 0.00080571 | 9.3017 | 7.0944 | 7.0853 | 0.83038
157860 | 43.85 | 1799.924 | 90.1438 | 25.0835 | 39.8502 | 183.8832 | 39.8062 | 90.0302 | 95.0748 | 96.9446 | 99.89 | 117.4264 | 74.1086 | 22.445 | 561.9213 | 401.6418 | 101.5073 | 104.1412 | 102.9068 | 0.77516 | 0.83045 | 0.84755 | -0.00062446 | 90.0413 | 83.9034 | 1.5015 | 0.77519 | 0.00080493 | 9.3445 | 7.1364 | 7.1273 | 0.83038
157890 | 43.8583 | 1800.375 | 90.1072 | 25.0507 | 39.8751 | 183.9782 | 39.6966 | 90.0079 | 95.0679 | 96.9494 | 99.89 | 115.7058 | 74.1454 | 22.4108 | 584.8936 | 401.9854 | 101.3812 | 104.1526 | 103.036 | 0.77507 | 0.83045 | 0.84755 | -0.00062446 | 90.048 | 83.925 | 1.5055 | 0.7751 | 0.00080512 | 9.3574 | 7.149 | 7.1399 | 0.83038
157920 | 43.8667 | 1800.808 | 90.0496 | 25.0614 | 39.8772 | 183.8786 | 39.6757 | 89.9952 | 95.06 | 96.9455 | 99.89 | 113.0502 | 75.948 | 22.2952 | 600.0801 | 401.9854 | 101.2748 | 104.1643 | 103.0364 | 0.77516 | 0.83045 | 0.84755 | -0.00062446 | 90.0477 | 84.0426 | 1.5127 | 0.77519 | 0.00080625 | 9.344 | 7.1359 | 7.1267 | 0.83038
157950 | 43.875 | 1799.69 | 89.9784 | 25.1117 | 39.8812 | 183.9165 | 39.7795 | 90.003 | 95.0884 | 96.9537 | 99.89 | 118.7068 | 74.9192 | 22.1001 | 603.2388 | 401.9854 | 101.2354 | 104.1522 | 102.9306 | 0.77481 | 0.83045 | 0.84755 | -0.00062446 | 90.0503 | 83.988 | 1.5042 | 0.77484 | 0.00080572 | 9.3937 | 7.1846 | 7.1755 | 0.83038
157980 | 43.8833 | 1799.623 | 89.9113 | 25.119 | 39.8634 | 183.9633 | 39.9299 | 89.9684 | 95.0878 | 96.9508 | 99.89 | 109.6275 | 72.9991 | 22.385 | 592.3436 | 401.9854 | 101.1586 | 104.1508 | 102.9216 | 0.77497 | 0.83045 | 0.84755 | -0.00062446 | 90.009 | 83.9448 | 1.4488 | 0.77497 | 0.0008054 | 9.3746 | 7.1659 | 7.1567 | 0.83038
158010 | 43.8917 | 1799.728 | 89.8651 | 25.1427 | 39.8496 | 183.9339 | 40.1148 | 89.9759 | 95.0445 | 96.9507 | 99.89 | 118.2188 | 74.6547 | 22.4903 | 568.0328 | 401.9854 | 101.0358 | 104.1502 | 102.8528 | 0.77429 | 0.83045 | 0.84755 | -0.00062446 | 90.015 | 83.8993 | 1.3231 | 0.7743 | 0.00080495 | 9.4696 | 7.259 | 7.2498 | 0.83038
158040 | 43.9 | 1799.835 | 89.8409 | 25.1812 | 39.8097 | 183.9088 | 40.2485 | 89.9642 | 95.003 | 96.9487 | 99.89 | 110.2449 | 76.4721 | 22.3551 | 561.6718 | 401.9854 | 101.0246 | 104.1528 | 103.019 | 0.77516 | 0.83045 | 0.84755 | -0.00062446 | 90.0018 | 83.8541 | 1.5016 | 0.77516 | 0.00080454 | 9.3488 | 7.1406 | 7.1314 | 0.83038
158070 | 43.9083 | 1800.44 | 89.8198 | 25.116 | 39.8253 | 183.9333 | 40.3729 | 89.9481 | 95.0152 | 96.9494 | 99.89 | 115.901 | 72.509 | 21.9565 | 578.4248 | 401.9854 | 101.0293 | 104.1493 | 103.0091 | 0.77431 | 0.83045 | 0.84755 | -0.00062446 | 90.0278 | 83.9664 | 1.5007 | 0.77433 | 0.00080556 | 9.4654 | 7.2548 | 7.2457 | 0.83038
158100 | 43.9167 | 1799.533 | 89.8201 | 25.1785 | 39.8824 | 183.9612 | 40.3673 | 89.9579 | 95.03 | 96.9376 | 99.89 | 114.1513 | 72.8802 | 22.2588 | 605.8268 | 401.9854 | 100.8468 | 104.0891 | 102.9295 | 0.7751 | 0.83045 | 0.84755 | -0.00062446 | 90.0093 | 83.9837 | 1.5019 | 0.7751 | 0.00080577 | 9.3561 | 7.1478 | 7.1386 | 0.83038
158130 | 43.925 | 1800.651 | 89.852 | 25.0891 | 39.9228 | 183.8899 | 40.2485 | 89.9615 | 95.039 | 96.9439 | 99.89 | 118.5936 | 70.7874 | 22.0746 | 604.1337 | 401.9854 | 100.7735 | 104.0816 | 102.8938 | 0.77472 | 0.83045 | 0.84755 | -0.00062446 | 90.0155 | 83.887 | 1.5036 | 0.77473 | 0.00080483 | 9.4088 | 7.1994 | 7.1903 | 0.83038
158160 | 43.9333 | 1800.012 | 89.8539 | 25.1072 | 39.9763 | 183.8972 | 40.0427 | 89.9817 | 95.0476 | 96.944 | 99.89 | 116.575 | 71.5867 | 22.4405 | 591.7737 | 401.9854 | 100.7127 | 104.0478 | 102.9373 | 0.77485 | 0.83045 | 0.84755 | -0.00062446 | 90.014 | 83.8882 | 1.5 | 0.77486 | 0.00080484 | 9.391 | 7.182 | 7.1728 | 0.83038
158190 | 43.9417 | 1799.801 | 89.9078 | 25.1175 | 40.0037 | 183.8734 | 39.8568 | 89.9751 | 95.0278 | 96.9426 | 99.89 | 118.475 | 71.7753 | 22.503 | 580.5252 | 401.9854 | 100.6377 | 104.0404 | 102.9678 | 0.77488 | 0.83045 | 0.84755 | -0.00062446 | 90.0296 | 83.9516 | 1.5062 | 0.7749 | 0.00080542 | 9.3847 | 7.1758 | 7.1666 | 0.83038
158220 | 43.95 | 1799.419 | 89.924 | 25.1667 | 40.0341 | 183.8329 | 39.689 | 90.0063 | 95.0246 | 96.9365 | 99.89 | 114.9627 | 75.7409 | 22.3412 | 560.9848 | 401.9854 | 100.5533 | 104.0114 | 102.9953 | 0.77516 | 0.83045 | 0.84755 | -0.00062446 | 90.0165 | 83.9278 | 1.5017 | 0.77517 | 0.00080522 | 9.3471 | 7.1389 | 7.1298 | 0.83038
158250 | 43.9583 | 1799.704 | 89.9311 | 25.1482 | 40.0478 | 183.843 | 39.5883 | 89.9998 | 95.0295 | 96.9444 | 99.89 | 113.8828 | 72.4365 | 22.2557 | 568.8834 | 401.9854 | 100.6124 | 104.0041 | 102.9298 | 0.77482 | 0.83045 | 0.84755 | -0.00062446 | 90.0374 | 83.8065 | 1.4975 | 0.77484 | 0.00080401 | 9.3929 | 7.1838 | 7.1746 | 0.83038
158280 | 43.9667 | 1800.109 | 90.0169 | 25.1747 | 40.0425 | 183.822 | 39.63 | 90.0122 | 95.0588 | 96.9362 | 99.89 | 117.39 | 72.8164 | 22.4954 | 584.4624 | 401.9854 | 100.5362 | 104.0131 | 102.8956 | 0.77415 | 0.83045 | 0.84755 | -0.00062446 | 90.0173 | 83.9087 | 1.508 | 0.77416 | 0.00080503 | 9.4902 | 7.2792 | 7.27 | 0.83038
158310 | 43.975 | 1799.809 | 90.0222 | 25.1977 | 40.0347 | 183.8885 | 39.7097 | 90.0259 | 95.0798 | 96.9394 | 99.89 | 111.8683 | 73.5434 | 22.307 | 605.6207 | 401.9854 | 100.4775 | 103.9956 | 102.9999 | 0.77547 | 0.83045 | 0.84755 | -0.00062446 | 90.0524 | 84.0125 | 1.5034 | 0.7755 | 0.00080595 | 9.2999 | 7.0927 | 7.0835 | 0.83038
158340 | 43.9833 | 1799.727 | 90.0273 | 25.1678 | 39.9711 | 183.8951 | 39.9569 | 90.0379 | 95.081 | 96.9376 | 99.89 | 121.2704 | 76.6682 | 22.0846 | 603.5468 | 401.9854 | 100.5437 | 104.0119 | 103.1038 | 0.77516 | 0.83045 | 0.84755 | -0.00062446 | 90.0258 | 83.9802 | 1.5109 | 0.77517 | 0.0008057 | 9.3467 | 7.1385 | 7.1294 | 0.83038
158370 | 43.9917 | 1799.776 | 90.0419 | 25.1693 | 39.9549 | 183.7995 | 40.0892 | 89.9969 | 95.1077 | 96.9414 | 99.89 | 104.2877 | 74.3312 | 22.4227 | 599.9424 | 401.9854 | 100.5855 | 104.0129 | 102.8804 | 0.77455 | 0.83045 | 0.84755 | -0.00062446 | 90.0532 | 83.9966 | 1.5046 | 0.77458 | 0.0008058 | 9.4303 | 7.2204 | 7.2113 | 0.83038
158400 | 44 | 1799.856 | 90.0401 | 25.1626 | 39.9221 | 183.7925 | 40.2784 | 90.0098 | 95.0978 | 96.9337 | 99.89 | 115.1335 | 73.482 | 22.5032 | 572.7115 | 401.9854 | 100.572 | 104.0283 | 102.8591 | 0.77423 | 0.83045 | 0.84755 | -0.00062446 | 90.0309 | 83.7296 | 1.5075 | 0.77425 | 0.00080328 | 9.4769 | 7.2661 | 7.2569 | 0.83038
158430 | 44.0083 | 1799.939 | 90.0443 | 25.1307 | 39.9205 | 183.7186 | 40.3549 | 90.0328 | 95.0766 | 96.9302 | 99.89 | 118.8745 | 75.0009 | 22.5018 | 560.067 | 401.9854 | 100.4763 | 104.0054 | 102.9685 | 0.77504 | 0.83045 | 0.84755 | -0.00062446 | 90.0139 | 83.9501 | 1.4984 | 0.77505 | 0.00080544 | 9.3635 | 7.155 | 7.1458 | 0.83038
158460 | 44.0167 | 1800.108 | 90.0653 | 25.0976 | 39.9362 | 183.7386 | 40.3419 | 90.0228 | 95.0574 | 96.9376 | 99.89 | 112.6668 | 73.5863 | 22.4759 | 558.4847 | 401.6418 | 100.3165 | 103.9972 | 102.9551 | 0.77452 | 0.83045 | 0.84755 | -0.00062446 | 90.0249 | 83.8908 | 1.506 | 0.77454 | 0.00080484 | 9.4365 | 7.2265 | 7.2174 | 0.83038
158490 | 44.025 | 1799.951 | 90.0955 | 25.1517 | 39.9855 | 183.761 | 40.2432 | 90.02 | 95.114 | 96.9441 | 99.89 | 113.7974 | 73.1312 | 22.1386 | 588.2097 | 401.6418 | 100.1476 | 103.9953 | 102.9071 | 0.77516 | 0.83045 | 0.84755 | -0.00062446 | 90.0487 | 83.8652 | 1.5082 | 0.77519 | 0.00080455 | 9.3439 | 7.1358 | 7.1266 | 0.83038
158520 | 44.0333 | 1800.413 | 90.0708 | 25.133 | 39.9781 | 183.754 | 40.0753 | 90.0112 | 95.0851 | 96.9476 | 99.89 | 116.294 | 74.6614 | 22.4201 | 607.713 | 401.6418 | 100.2299 | 103.9998 | 102.925 | 0.77485 | 0.83045 | 0.84755 | -0.00062446 | 90.0047 | 83.8932 | 1.5101 | 0.77485 | 0.00080491 | 9.392 | 7.1829 | 7.1737 | 0.83038
158550 | 44.0417 | 1799.533 | 90.0758 | 25.0966 | 40.0522 | 183.6328 | 39.9016 | 90.012 | 95.1031 | 96.9417 | 99.89 | 112.4682 | 76.5899 | 22.5026 | 605.5103 | 401.9854 | 100.231 | 104.0175 | 102.9546 | 0.77485 | 0.83045 | 0.84755 | -0.00062446 | 90.0377 | 83.9444 | 1.5092 | 0.77488 | 0.00080533 | 9.3881 | 7.1791 | 7.1699 | 0.83038
158580 | 44.05 | 1800.545 | 90.0794 | 25.0933 | 40.0534 | 183.7427 | 39.7906 | 90.0169 | 95.0687 | 96.9389 | 99.89 | 115.9413 | 74.8935 | 22.2522 | 589.3467 | 401.9854 | 100.3244 | 104.0274 | 102.9783 | 0.77424 | 0.83045 | 0.84755 | -0.00062446 | 89.9952 | 83.8464 | 1.5043 | 0.77424 | 0.00080448 | 9.4791 | 7.2682 | 7.2591 | 0.83038
158610 | 44.0583 | 1799.872 | 90.0608 | 25.0787 | 40.0568 | 183.9384 | 39.6576 | 89.9876 | 95.0648 | 96.9383 | 99.89 | 107.1198 | 78.1694 | 22.5032 | 568.7306 | 401.6418 | 100.1754 | 103.994 | 103.0428 | 0.77438 | 0.83045 | 0.84755 | -0.00062446 | 89.9936 | 84.0603 | 1.4611 | 0.77438 | 0.00080654 | 9.4588 | 7.2484 | 7.2392 | 0.83038
158640 | 44.0667 | 1800.305 | 90.0616 | 25.0766 | 40.0069 | 183.8189 | 39.6416 | 89.9986 | 95.0382 | 96.9359 | 99.89 | 115.6024 | 75.2527 | 22.4948 | 556.5677 | 401.9854 | 99.9764 | 103.992 | 103.0225 | 0.77498 | 0.83045 | 0.84755 | -0.00062446 | 89.9985 | 83.9688 | 1.5015 | 0.77498 | 0.00080565 | 9.3739 | 7.1652 | 7.156 | 0.83038
158670 | 44.075 | 1800.401 | 90.0653 | 25.113 | 40.0053 | 183.9337 | 39.7178 | 89.9967 | 95.0904 | 96.9279 | 99.89 | 107.4633 | 74.6473 | 21.917 | 557.7341 | 401.9854 | 99.8382 | 103.9989 | 102.9208 | 0.77484 | 0.83045 | 0.84755 | -0.00062446 | 89.9854 | 83.7866 | 1.5052 | 0.77483 | 0.00080393 | 9.3945 | 7.1854 | 7.1763 | 0.83038
158700 | 44.0833 | 1800.08 | 90.0113 | 25.1257 | 39.9409 | 183.8943 | 39.8705 | 89.9946 | 95.0285 | 96.9286 | 99.89 | 111.1479 | 73.8494 | 22.1213 | 552.7676 | 401.9854 | 99.8695 | 103.9956 | 102.9207 | 0.77483 | 0.83045 | 0.84755 | -0.00062446 | 89.9843 | 83.8137 | 1.5085 | 0.77482 | 0.0008042 | 9.396 | 7.1869 | 7.1777 | 0.83038
158730 | 44.0917 | 1800.147 | 90.0001 | 25.1202 | 39.8956 | 183.9147 | 40.0222 | 89.9836 | 95.0617 | 96.9277 | 99.89 | 117.5681 | 71.668 | 21.8967 | 561.9279 | 401.9854 | 99.4877 | 104.0146 | 102.9004 | 0.77424 | 0.83045 | 0.84755 | -0.00062446 | 89.9911 | 83.7323 | 1.5006 | 0.77423 | 0.0008034 | 9.4796 | 7.2688 | 7.2596 | 0.83038
158760 | 44.1 | 1799.805 | 90.0174 | 25.1666 | 39.8526 | 183.9405 | 40.1898 | 90.0065 | 95.0608 | 96.9344 | 99.89 | 111.2803 | 73.671 | 21.8105 | 588.1776 | 401.6418 | 99.7368 | 104.0258 | 102.9869 | 0.77424 | 0.83045 | 0.84755 | -0.00062446 | 89.9959 | 83.6121 | 1.5059 | 0.77423 | 0.00080223 | 9.4792 | 7.2684 | 7.2592 | 0.83038
158790 | 44.1083 | 1799.326 | 89.9826 | 25.1286 | 39.8214 | 183.8948 | 40.2819 | 89.9764 | 95.0615 | 96.9408 | 99.89 | 110.6693 | 71.5409 | 21.9442 | 605.6284 | 401.9854 | 100.0228 | 104.03 | 102.9614 | 0.77484 | 0.83045 | 0.84755 | -0.00062446 | 90.0089 | 83.8292 | 1.5053 | 0.77485 | 0.00080429 | 9.3921 | 7.1831 | 7.1739 | 0.83038
158820 | 44.1167 | 1800.068 | 89.9392 | 25.1064 | 39.8289 | 183.8323 | 40.3319 | 89.9882 | 95.0312 | 96.9338 | 99.89 | 120.5564 | 72.1076 | 22.4528 | 588.4897 | 401.6418 | 99.9002 | 104.0325 | 102.8394 | 0.77485 | 0.83045 | 0.84755 | -0.00062446 | 89.952 | 83.8504 | 1.5042 | 0.77482 | 0.00080462 | 9.3969 | 7.1877 | 7.1785 | 0.83038
158850 | 44.125 | 1799.455 | 89.9422 | 25.1609 | 39.8893 | 183.8407 | 40.2733 | 90.0037 | 95.0574 | 96.935 | 99.89 | 111.7915 | 73.9375 | 22.4513 | 593.7259 | 401.6418 | 100.1343 | 104.0103 | 102.9943 | 0.77489 | 0.83045 | 0.84755 | -0.00062446 | 90.0016 | 83.7634 | 1.5058 | 0.77489 | 0.00080367 | 9.3868 | 7.1778 | 7.1687 | 0.83038
158880 | 44.1333 | 1799.772 | 89.9316 | 25.1301 | 39.9003 | 183.8822 | 40.1954 | 89.9716 | 95.0588 | 96.9336 | 99.89 | 117.7451 | 74.2701 | 22.4646 | 558.3806 | 401.9854 | 100.0155 | 104.0266 | 102.9834 | 0.77485 | 0.83045 | 0.84755 | -0.00062446 | 89.974 | 83.8775 | 1.5124 | 0.77483 | 0.00080483 | 9.3946 | 7.1854 | 7.1763 | 0.83038
158910 | 44.1417 | 1799.985 | 89.9327 | 25.2104 | 39.9579 | 183.9143 | 39.9726 | 89.9709 | 95.0394 | 96.9366 | 99.89 | 116.7402 | 73.9694 | 22.3213 | 571.6201 | 401.9854 | 100.0398 | 104.0205 | 102.9207 | 0.77495 | 0.83045 | 0.84755 | -0.00062446 | 89.9833 | 83.8696 | 1.5064 | 0.77494 | 0.00080473 | 9.3794 | 7.1706 | 7.1614 | 0.83038
158940 | 44.15 | 1799.62 | 89.9183 | 25.2116 | 39.981 | 183.8329 | 39.8324 | 89.9573 | 95.052 | 96.9374 | 99.89 | 120.987 | 74.0532 | 22.1132 | 601.0699 | 401.9854 | 99.9553 | 104.0207 | 102.9146 | 0.77454 | 0.83045 | 0.84755 | -0.00062446 | 89.9598 | 83.8493 | 1.5067 | 0.77451 | 0.00080459 | 9.4395 | 7.2295 | 7.2203 | 0.83038
158970 | 44.1583 | 1798.889 | 89.9079 | 25.19 | 40.0025 | 183.8897 | 39.6955 | 89.9703 | 95.0685 | 96.9547 | 99.89 | 112.321 | 73.1329 | 22.3365 | 601.5186 | 401.6418 | 100.0577 | 104.0054 | 102.853 | 0.77468 | 0.83045 | 0.84755 | -0.00062446 | 89.9836 | 83.8243 | 1.504 | 0.77467 | 0.0008043 | 9.4172 | 7.2076 | 7.1984 | 0.83038
159000 | 44.1667 | 1800.47 | 89.9166 | 25.1197 | 39.9864 | 183.8868 | 39.7171 | 90.022 | 95.0649 | 96.9467 | 99.89 | 115.5013 | 75.298 | 22.3692 | 596.5784 | 401.9854 | 100.2026 | 104.0276 | 102.8934 | 0.77494 | 0.83045 | 0.84755 | -0.00062446 | 89.9948 | 83.9309 | 1.5171 | 0.77493 | 0.0008053 | 9.3802 | 7.1714 | 7.1622 | 0.83038
159030 | 44.175 | 1799.89 | 89.9142 | 25.084 | 39.9644 | 183.7903 | 39.7691 | 89.9955 | 95.0565 | 96.9416 | 99.89 | 111.3715 | 75.9287 | 22.5032 | 579.9202 | 401.9854 | 100.2991 | 104.0152 | 102.9817 | 0.77485 | 0.83045 | 0.84755 | -0.00062446 | 89.9828 | 83.8598 | 1.5062 | 0.77484 | 0.00080464 | 9.3938 | 7.1847 | 7.1755 | 0.83038
159060 | 44.1833 | 1799.644 | 89.9232 | 25.098 | 39.9064 | 183.8124 | 39.8812 | 89.9917 | 95.06 | 96.9442 | 99.89 | 116.475 | 75.1627 | 22.3747 | 567.3037 | 401.9854 | 100.3935 | 104.0181 | 103.0834 | 0.77516 | 0.83045 | 0.84755 | -0.00062446 | 89.994 | 83.9919 | 1.5048 | 0.77516 | 0.00080588 | 9.3487 | 7.1405 | 7.1314 | 0.83038
159090 | 44.1917 | 1799.56 | 89.8194 | 25.0635 | 39.892 | 183.8667 | 40.0155 | 89.9942 | 95.0413 | 96.9474 | 99.89 | 117.1441 | 74.2845 | 22.5032 | 553.0033 | 401.9854 | 100.3911 | 104.0028 | 102.9343 | 0.77455 | 0.83045 | 0.84755 | -0.00062446 | 90.0015 | 83.9194 | 1.5018 | 0.77455 | 0.00080517 | 9.435 | 7.2251 | 7.2159 | 0.83038
159120 | 44.2 | 1799.392 | 89.7373 | 25.1147 | 39.9112 | 183.7485 | 40.1887 | 89.9533 | 95.0579 | 96.9478 | 99.89 | 108.7445 | 78.7615 | 22.4935 | 567.5235 | 401.9854 | 100.6836 | 104.0043 | 102.8732 | 0.77096 | 0.83045 | 0.84755 | -0.00062446 | 89.9823 | 83.9392 | 1.5018 | 0.77095 | 0.0008054 | 9.9465 | 7.7262 | 7.717 | 0.83038
159150 | 44.2083 | 1799.632 | 89.712 | 25.0537 | 39.9233 | 183.8614 | 40.2923 | 89.9437 | 95.0297 | 96.9413 | 99.89 | 118.1312 | 74.7749 | 22.4359 | 586.434 | 401.9854 | 100.6288 | 104.023 | 103.002 | 0.77491 | 0.83045 | 0.84755 | -0.00062446 | 89.9674 | 83.8204 | 1.4284 | 0.77489 | 0.0008043 | 9.3861 | 7.1772 | 7.168 | 0.83038
159180 | 44.2167 | 1799.767 | 89.7301 | 25.0357 | 40.0148 | 183.9012 | 40.3896 | 89.9587 | 95.0353 | 96.9522 | 99.89 | 113.8484 | 71.7779 | 22.4444 | 602.1317 | 401.9854 | 100.6642 | 104.0302 | 102.8945 | 0.77425 | 0.83045 | 0.84755 | -0.00062446 | 89.9804 | 83.877 | 1.4999 | 0.77424 | 0.00080481 | 9.4786 | 7.2678 | 7.2587 | 0.83038
159210 | 44.225 | 1799.577 | 89.8769 | 24.9765 | 40.0751 | 183.7857 | 40.3463 | 90.019 | 95.0523 | 96.9513 | 99.89 | 117.3834 | 72.6983 | 22.4375 | 603.1376 | 401.9854 | 100.7525 | 104.0075 | 102.9207 | 0.77492 | 0.83045 | 0.84755 | -0.00062446 | 90.0037 | 83.8058 | 1.5027 | 0.77492 | 0.00080408 | 9.3821 | 7.1732 | 7.164 | 0.83038
159240 | 44.2333 | 1799.501 | 89.9971 | 24.9799 | 40.1275 | 183.7934 | 40.2053 | 90.0542 | 95.0873 | 96.9529 | 99.89 | 110.2207 | 72.9346 | 22.4993 | 599.0473 | 401.6418 | 100.7559 | 104.0306 | 102.8394 | 0.77254 | 0.83045 | 0.84755 | -0.00062446 | 90.041 | 83.9473 | 1.4579 | 0.77257 | 0.00080535 | 9.7153 | 7.4997 | 7.4905 | 0.83038
159270 | 44.2417 | 1800.406 | 90.1036 | 25.0283 | 40.2146 | 183.7222 | 40.0469 | 90.0691 | 95.1187 | 96.9499 | 99.89 | 113.1865 | 76.2644 | 22.5032 | 563.5571 | 401.6418 | 100.91 | 104.0203 | 102.8921 | 0.77494 | 0.83045 | 0.84755 | -0.00062446 | 90.0718 | 83.983 | 1.5086 | 0.77499 | 0.00080563 | 9.3725 | 7.1638 | 7.1546 | 0.83038
159300 | 44.25 | 1800.69 | 90.2031 | 25.0094 | 40.2519 | 183.9381 | 39.8489 | 90.1057 | 95.1167 | 96.9509 | 99.89 | 115.9215 | 74.6315 | 22.5032 | 556.2794 | 401.6418 | 101.1677 | 104.0149 | 102.9478 | 0.77484 | 0.83045 | 0.84755 | -0.00062446 | 90.1019 | 83.9223 | 1.5035 | 0.7749 | 0.00080498 | 9.3848 | 7.1759 | 7.1667 | 0.83038
159330 | 44.2583 | 1799.731 | 90.2757 | 25.0387 | 40.3178 | 183.9716 | 39.7053 | 90.1271 | 95.1299 | 96.9467 | 99.89 | 117.9913 | 72.8127 | 22.3418 | 582.511 | 401.6418 | 101.2645 | 104.0275 | 102.9815 | 0.77498 | 0.83045 | 0.84755 | -0.00062446 | 90.1029 | 84.0821 | 1.4884 | 0.77504 | 0.00080651 | 9.3647 | 7.1562 | 7.147 | 0.83038
159360 | 44.2667 | 1800.483 | 90.2881 | 25.0381 | 40.2889 | 183.9822 | 39.6169 | 90.0934 | 95.1352 | 96.953 | 99.89 | 115.0777 | 72.4256 | 22.3298 | 602.8653 | 401.9854 | 101.2946 | 104.0085 | 102.9954 | 0.77237 | 0.83045 | 0.84755 | -0.00062446 | 90.1319 | 84.2326 | 1.5094 | 0.77245 | 0.00080789 | 9.7323 | 7.5164 | 7.5072 | 0.83038
159390 | 44.275 | 1800.272 | 90.2492 | 24.9931 | 40.3103 | 183.9755 | 39.6501 | 90.0696 | 95.1603 | 96.9532 | 99.89 | 112.9929 | 71.144 | 22.4594 | 600.0493 | 401.6418 | 101.3277 | 104.0186 | 102.9546 | 0.77476 | 0.83045 | 0.84755 | -0.00062446 | 90.1062 | 83.9981 | 1.5054 | 0.77482 | 0.00080569 | 9.3959 | 7.1868 | 7.1776 | 0.83038
159420 | 44.2833 | 1800.529 | 90.2406 | 25.0149 | 40.234 | 183.9461 | 39.7256 | 90.0375 | 95.1498 | 96.9482 | 99.89 | 109.1249 | 72.1911 | 22.5024 | 599.88 | 401.9854 | 101.2204 | 104.0389 | 103.0359 | 0.77516 | 0.83045 | 0.84755 | -0.00062446 | 90.0833 | 83.9401 | 1.5035 | 0.77521 | 0.00080519 | 9.3409 | 7.1328 | 7.1237 | 0.83038
159450 | 44.2917 | 1799.656 | 90.1817 | 24.9525 | 40.1419 | 183.9555 | 39.9118 | 89.9917 | 95.0919 | 96.9587 | 99.89 | 111.2962 | 73.9843 | 22.5032 | 580.415 | 401.9854 | 101.0864 | 104.0016 | 103.0028 | 0.77453 | 0.83045 | 0.84755 | -0.00062446 | 90.0239 | 83.9905 | 1.5028 | 0.77454 | 0.0008058 | 9.4353 | 7.2254 | 7.2162 | 0.83038
159480 | 44.3 | 1799.281 | 90.1426 | 25.0124 | 40.0985 | 183.9416 | 40.0414 | 90.0024 | 95.131 | 96.9458 | 99.89 | 113.4909 | 72.3804 | 22.5032 | 560.8519 | 401.6418 | 101.0394 | 103.9882 | 102.8869 | 0.77458 | 0.83045 | 0.84755 | -0.00062446 | 90.0132 | 83.8742 | 1.4892 | 0.77459 | 0.00080471 | 9.4295 | 7.2197 | 7.2105 | 0.83038
159510 | 44.3083 | 1799.604 | 90.1218 | 25.0354 | 40.0368 | 183.8243 | 40.1833 | 89.9706 | 95.0774 | 96.9467 | 99.89 | 114.5487 | 70.216 | 22.4787 | 553.2527 | 401.9854 | 101.1631 | 103.9826 | 102.9275 | 0.77516 | 0.83045 | 0.84755 | -0.00062446 | 90.0226 | 83.8686 | 1.5047 | 0.77518 | 0.00080464 | 9.3462 | 7.1381 | 7.1289 | 0.83038
159540 | 44.3167 | 1800.624 | 90.0817 | 25.0206 | 40.0423 | 183.8782 | 40.3248 | 89.9835 | 95.0665 | 96.9506 | 99.89 | 111.3083 | 73.8324 | 22.4314 | 574.4543 | 401.9854 | 101.1124 | 103.9728 | 102.9953 | 0.77485 | 0.83045 | 0.84755 | -0.00062446 | 89.9981 | 83.952 | 1.4951 | 0.77485 | 0.00080549 | 9.3925 | 7.1834 | 7.1743 | 0.83038
159570 | 44.325 | 1800.611 | 90.057 | 25.0536 | 40.0097 | 183.7173 | 40.3349 | 89.9666 | 95.0822 | 96.9476 | 99.89 | 115.2843 | 73.789 | 22.39 | 594.1321 | 401.9854 | 101.2202 | 103.9657 | 102.9117 | 0.7745 | 0.83045 | 0.84755 | -0.00062446 | 90.0156 | 83.9703 | 1.5042 | 0.77451 | 0.00080563 | 9.4409 | 7.2308 | 7.2216 | 0.83038
159600 | 44.3333 | 1799.856 | 90.0389 | 25.0613 | 40.0643 | 183.7484 | 40.2698 | 89.952 | 95.0596 | 96.9498 | 99.89 | 117.2081 | 74.1398 | 22.3679 | 610.6982 | 401.9854 | 100.8222 | 103.9677 | 103.0486 | 0.77425 | 0.83045 | 0.84755 | -0.00062446 | 90.0114 | 83.9511 | 1.5018 | 0.77426 | 0.00080545 | 9.4753 | 7.2646 | 7.2554 | 0.83038
159630 | 44.3417 | 1800.83 | 90.0537 | 25.0681 | 40.1199 | 183.7541 | 40.1165 | 89.9838 | 95.0561 | 96.9516 | 99.89 | 115.9841 | 76.3129 | 22.2686 | 608.656 | 401.9854 | 100.9737 | 103.9555 | 102.9717 | 0.77322 | 0.83045 | 0.84755 | -0.00062446 | 89.9996 | 83.9455 | 1.4933 | 0.77322 | 0.00080543 | 9.6226 | 7.4089 | 7.3997 | 0.83038
159660 | 44.35 | 1800.273 | 90.0451 | 25.0506 | 40.1191 | 183.5911 | 39.943 | 89.9924 | 95.0672 | 96.9492 | 99.89 | 113.416 | 75.8337 | 22.4941 | 588.5645 | 401.9854 | 101.0864 | 103.9564 | 102.9478 | 0.77487 | 0.83045 | 0.84755 | -0.00062446 | 90.0238 | 83.9775 | 1.5099 | 0.77489 | 0.00080568 | 9.3866 | 7.1777 | 7.1685 | 0.83038
159690 | 44.3583 | 1800.641 | 90.052 | 25.074 | 40.093 | 183.6661 | 39.8022 | 89.9833 | 95.062 | 96.9449 | 99.89 | 115.5089 | 74.7674 | 22.4646 | 564.3611 | 401.9854 | 101.024 | 103.9596 | 102.895 | 0.77486 | 0.83045 | 0.84755 | -0.00062446 | 90.0101 | 83.7843 | 1.507 | 0.77486 | 0.00080386 | 9.3904 | 7.1813 | 7.1722 | 0.83038
159720 | 44.3667 | 1800.325 | 90.0444 | 25.082 | 40.1208 | 183.6117 | 39.7312 | 89.9829 | 95.0574 | 96.9447 | 99.89 | 113.7052 | 74.3136 | 22.4577 | 548.0682 | 401.9854 | 100.9634 | 103.9688 | 102.9207 | 0.77484 | 0.83045 | 0.84755 | -0.00062446 | 89.996 | 83.8276 | 1.5109 | 0.77484 | 0.0008043 | 9.3932 | 7.1841 | 7.1749 | 0.83038
159750 | 44.375 | 1800.317 | 90.0182 | 25.0816 | 40.0619 | 183.7066 | 39.6547 | 89.9816 | 95.0597 | 96.9501 | 99.89 | 118.2435 | 75.0695 | 22.434 | 577.9598 | 401.9854 | 100.9496 | 103.962 | 102.9817 | 0.77285 | 0.83045 | 0.84755 | -0.00062446 | 90.0087 | 84.0152 | 1.5068 | 0.77286 | 0.00080607 | 9.6744 | 7.4596 | 7.4504 | 0.83038
159780 | 44.3833 | 1800.326 | 90.0336 | 25.0845 | 40.0326 | 183.7233 | 39.7319 | 90.0147 | 95.0319 | 96.9479 | 99.89 | 114.9114 | 77.3317 | 22.2481 | 604.4265 | 401.9854 | 100.9857 | 103.948 | 103.0068 | 0.7748 | 0.83045 | 0.84755 | -0.00062446 | 90.013 | 83.955 | 1.5058 | 0.77481 | 0.00080549 | 9.3978 | 7.1886 | 7.1795 | 0.83038
159810 | 44.3917 | 1799.491 | 90.0519 | 25.103 | 39.9715 | 183.7733 | 39.8842 | 89.974 | 95.1109 | 96.9497 | 99.89 | 111.1411 | 75.7916 | 22.3973 | 606.6849 | 401.9854 | 101.0467 | 103.966 | 102.975 | 0.77504 | 0.83045 | 0.84755 | -0.00062446 | 89.9872 | 83.9329 | 1.5048 | 0.77503 | 0.00080533 | 9.366 | 7.1574 | 7.1483 | 0.83038
159840 | 44.4 | 1799.747 | 89.9701 | 25.0831 | 39.8796 | 183.59 | 40.0192 | 89.9921 | 95.0761 | 96.9456 | 99.89 | 113.4177 | 76.4351 | 22.4046 | 602.802 | 401.9854 | 101.2253 | 103.9765 | 102.9321 | 0.77455 | 0.83045 | 0.84755 | -0.00062446 | 89.989 | 83.933 | 1.4905 | 0.77454 | 0.00080533 | 9.4359 | 7.2259 | 7.2168 | 0.83038
159870 | 44.4083 | 1799.802 | 89.9404 | 25.0798 | 39.8805 | 183.5985 | 40.1421 | 89.9621 | 95.0619 | 96.9368 | 99.89 | 113.4009 | 76.4751 | 22.4697 | 585.1271 | 401.9854 | 101.4306 | 103.9738 | 103.002 | 0.77499 | 0.83045 | 0.84755 | -0.00062446 | 89.968 | 84.0624 | 1.5104 | 0.77497 | 0.00080662 | 9.3745 | 7.1658 | 7.1566 | 0.83038
159900 | 44.4167 | 1800.085 | 89.9022 | 25.0902 | 39.8675 | 183.6359 | 40.1965 | 89.9744 | 95.013 | 96.9462 | 99.89 | 115.7215 | 75.3479 | 22.5032 | 556.2821 | 401.9854 | 101.6663 | 103.9726 | 102.9681 | 0.77485 | 0.83045 | 0.84755 | -0.00062446 | 89.9724 | 83.9316 | 1.5077 | 0.77483 | 0.00080535 | 9.3946 | 7.1855 | 7.1764 | 0.83038
159930 | 44.425 | 1799.246 | 89.918 | 25.0993 | 39.8636 | 183.5835 | 40.2749 | 89.9964 | 95.019 | 96.9471 | 99.89 | 112.1066 | 77.9451 | 22.5032 | 553.343 | 401.9854 | 101.6668 | 103.968 | 103.0017 | 0.77431 | 0.83045 | 0.84755 | -0.00062446 | 89.9785 | 83.885 | 1.4936 | 0.77429 | 0.00080489 | 9.4711 | 7.2604 | 7.2512 | 0.83038
159960 | 44.4333 | 1799.682 | 89.9215 | 25.0639 | 39.8996 | 183.5412 | 40.2751 | 89.9699 | 95.0565 | 96.9428 | 99.89 | 116.4359 | 72.0693 | 22.4008 | 585.6429 | 401.9854 | 101.9048 | 103.9663 | 102.8394 | 0.77447 | 0.83045 | 0.84755 | -0.00062446 | 89.9869 | 83.816 | 1.5047 | 0.77446 | 0.00080421 | 9.4474 | 7.2372 | 7.228 | 0.83038
159990 | 44.4417 | 1800.337 | 89.9335 | 25.0603 | 39.8957 | 183.5543 | 40.1962 | 90.0058 | 95.0436 | 96.9475 | 99.89 | 109.4763 | 74.7855 | 22.2586 | 601.9595 | 401.9854 | 101.8801 | 103.9464 | 102.9786 | 0.77398 | 0.83045 | 0.84755 | -0.00062446 | 89.9872 | 83.9914 | 1.507 | 0.77397 | 0.00080589 | 9.5162 | 7.3046 | 7.2954 | 0.83038
160020 | 44.45 | 1799.569 | 89.9334 | 24.9907 | 39.8857 | 183.557 | 40.0076 | 89.9733 | 95.0398 | 96.9485 | 99.89 | 113.5381 | 74.2519 | 22.3661 | 607.2831 | 401.9854 | 101.6885 | 103.9578 | 102.9953 | 0.77485 | 0.83045 | 0.84755 | -0.00062446 | 89.9728 | 84.0051 | 1.5047 | 0.77483 | 0.00080606 | 9.3947 | 7.1856 | 7.1764 | 0.83038
160050 | 44.4583 | 1799.824 | 89.94 | 25.0356 | 39.9121 | 183.537 | 39.8805 | 89.9684 | 95.0275 | 96.9413 | 99.89 | 110.2429 | 77.6492 | 22.2347 | 605.66 | 401.9854 | 101.7573 | 103.9562 | 103.0292 | 0.7752 | 0.83045 | 0.84755 | -0.00062446 | 89.9728 | 83.9746 | 1.5321 | 0.77519 | 0.00080576 | 9.3444 | 7.1363 | 7.1272 | 0.83038
160080 | 44.4667 | 1800.492 | 89.9458 | 25.0433 | 39.9055 | 183.5656 | 39.75 | 89.9845 | 95.0356 | 96.9382 | 99.89 | 118.3994 | 74.7403 | 22.5032 | 582.609 | 401.9854 | 101.9182 | 103.9547 | 103.0362 | 0.77485 | 0.83045 | 0.84755 | -0.00062446 | 89.9931 | 83.9591 | 1.5046 | 0.77484 | 0.00080557 | 9.3928 | 7.1837 | 7.1746 | 0.83038
160110 | 44.475 | 1800.45 | 89.9447 | 25.0861 | 39.9171 | 183.5593 | 39.6904 | 90.008 | 95.0616 | 96.9375 | 99.89 | 114.2934 | 73.3857 | 22.5002 | 554.5963 | 401.9854 | 101.9172 | 103.9721 | 102.8866 | 0.77419 | 0.83045 | 0.84755 | -0.00062446 | 89.9877 | 84.0732 | 1.5057 | 0.77419 | 0.00080668 | 9.4861 | 7.2751 | 7.266 | 0.83038
160140 | 44.4833 | 1800.138 | 89.9429 | 25.0404 | 39.8946 | 183.6113 | 39.6807 | 89.9936 | 95.044 | 96.9395 | 99.89 | 118.1082 | 77.4646 | 22.5018 | 568.36 | 401.6418 | 101.7755 | 103.9683 | 103.0086 | 0.77485 | 0.83045 | 0.84755 | -0.00062446 | 89.9969 | 83.8299 | 1.508 | 0.77485 | 0.00080432 | 9.3925 | 7.1835 | 7.1743 | 0.83038
160170 | 44.4917 | 1800.338 | 89.9699 | 25.0107 | 39.8248 | 183.576 | 39.809 | 89.9893 | 95.0435 | 96.934 | 99.89 | 110.6307 | 75.7804 | 22.4805 | 588.4567 | 401.6418 | 101.8945 | 103.9567 | 102.9004 | 0.77484 | 0.83045 | 0.84755 | -0.00062446 | 89.9843 | 83.9271 | 1.5066 | 0.77483 | 0.00080528 | 9.3944 | 7.1853 | 7.1761 | 0.83038
160200 | 44.5 | 1800.463 | 90.0038 | 25.0449 | 39.8461 | 183.5724 | 39.9505 | 90.0159 | 95.0572 | 96.9435 | 99.89 | 115.2823 | 74.9072 | 22.498 | 603.5833 | 401.6418 | 101.8251 | 103.9666 | 102.8831 | 0.77454 | 0.83045 | 0.84755 | -0.00062446 | 89.9942 | 83.846 | 1.5054 | 0.77454 | 0.00080448 | 9.4364 | 7.2264 | 7.2173 | 0.83038
160230 | 44.5083 | 1800.323 | 89.9909 | 25.0412 | 39.7978 | 183.4641 | 40.0765 | 90.0013 | 95.0561 | 96.9442 | 99.89 | 112.8449 | 74.5936 | 22.3865 | 597.7594 | 401.6418 | 101.7969 | 103.9647 | 102.8665 | 0.77492 | 0.83045 | 0.84755 | -0.00062446 | 89.9879 | 83.847 | 1.5009 | 0.77491 | 0.00080451 | 9.3831 | 7.1742 | 7.1651 | 0.83038
160260 | 44.5167 | 1799.615 | 89.986 | 25.0083 | 39.8357 | 183.4503 | 40.174 | 90.0109 | 95.0336 | 96.944 | 99.89 | 109.0962 | 76.1072 | 22.4957 | 586.1149 | 401.6418 | 101.6725 | 103.9745 | 102.8529 | 0.77485 | 0.83045 | 0.84755 | -0.00062446 | 89.9815 | 83.7589 | 1.5028 | 0.77484 | 0.00080368 | 9.3936 | 7.1845 | 7.1753 | 0.83038
160290 | 44.525 | 1800.481 | 90.0045 | 24.9919 | 39.8366 | 183.4251 | 40.2734 | 90.0224 | 95.0507 | 96.9403 | 99.89 | 116.415 | 74.903 | 22.5032 | 563.2831 | 401.6418 | 101.6314 | 103.966 | 102.8303 | 0.77423 | 0.83045 | 0.84755 | -0.00062446 | 90.0155 | 83.8939 | 1.5019 | 0.77424 | 0.0008049 | 9.4791 | 7.2683 | 7.2591 | 0.83038
160320 | 44.5333 | 1799.245 | 90.0584 | 24.9784 | 39.907 | 183.4183 | 40.2762 | 90.0386 | 95.0401 | 96.9433 | 99.89 | 112.9939 | 75.2817 | 22.5032 | 552.6686 | 401.6418 | 101.537 | 103.9565 | 102.9513 | 0.77477 | 0.83045 | 0.84755 | -0.00062446 | 90.0122 | 83.8496 | 1.5034 | 0.77477 | 0.00080448 | 9.403 | 7.1938 | 7.1846 | 0.83038
160350 | 44.5417 | 1800.006 | 90.0639 | 25.0016 | 39.8921 | 183.4966 | 40.2101 | 90.0292 | 95.0606 | 96.9497 | 99.89 | 118.522 | 78.2811 | 22.4977 | 558.3752 | 401.9854 | 101.4777 | 103.9509 | 103.0902 | 0.77516 | 0.83045 | 0.84755 | -0.00062446 | 90.0147 | 84.1629 | 1.5076 | 0.77516 | 0.00080748 | 9.3477 | 7.1395 | 7.1304 | 0.83038
160380 | 44.55 | 1800.051 | 90.0849 | 25.0297 | 39.9424 | 183.5863 | 40.0863 | 90.0383 | 95.0657 | 96.9472 | 99.89 | 112.5598 | 76.1788 | 22.4058 | 590.8575 | 401.6418 | 101.5101 | 103.956 | 102.9214 | 0.77512 | 0.83045 | 0.84755 | -0.00062446 | 90.0252 | 84.0884 | 1.5033 | 0.77514 | 0.00080674 | 9.3516 | 7.1433 | 7.1341 | 0.83038
160410 | 44.5583 | 1800.319 | 90.1107 | 25.0293 | 39.9635 | 183.5236 | 39.9199 | 90.0367 | 95.0724 | 96.9461 | 99.89 | 116.097 | 75.2354 | 22.3008 | 603.9963 | 401.6418 | 101.3927 | 103.9553 | 102.8921 | 0.77433 | 0.83045 | 0.84755 | -0.00062446 | 90.0193 | 83.9418 | 1.4863 | 0.77434 | 0.00080535 | 9.4646 | 7.2541 | 7.2449 | 0.83038
160440 | 44.5667 | 1800.187 | 90.1035 | 24.9856 | 39.9549 | 183.5912 | 39.7623 | 90.0319 | 95.104 | 96.9506 | 99.89 | 115.5365 | 75.7001 | 22.2449 | 608.543 | 401.6418 | 101.3876 | 103.9587 | 103.036 | 0.77485 | 0.83045 | 0.84755 | -0.00062446 | 90.0063 | 83.9555 | 1.5072 | 0.77485 | 0.00080551 | 9.3917 | 7.1827 | 7.1735 | 0.83038
160470 | 44.575 | 1799.952 | 90.0874 | 24.9469 | 39.917 | 183.5811 | 39.6733 | 90.0051 | 95.0829 | 96.9419 | 99.89 | 115.589 | 76.0484 | 22.5031 | 583.2761 | 401.9854 | 101.3046 | 103.9576 | 102.975 | 0.77242 | 0.83045 | 0.84755 | -0.00062446 | 90.0165 | 84.181 | 1.5055 | 0.77243 | 0.00080765 | 9.7357 | 7.5197 | 7.5105 | 0.83038
160500 | 44.5833 | 1800.114 | 90.0846 | 24.9524 | 39.9245 | 183.6233 | 39.6637 | 89.9818 | 95.0596 | 96.9413 | 99.89 | 109.0167 | 76.5599 | 22.5032 | 574.345 | 401.9854 | 101.2932 | 103.9531 | 102.9545 | 0.77453 | 0.83045 | 0.84755 | -0.00062446 | 90.0152 | 83.921 | 1.5136 | 0.77454 | 0.00080516 | 9.4366 | 7.2266 | 7.2174 | 0.83038
160530 | 44.5917 | 1800.689 | 90.0247 | 24.941 | 39.8788 | 183.5758 | 39.795 | 90.0041 | 95.0161 | 96.9413 | 99.89 | 116.2909 | 75.9181 | 22.5032 | 557.648 | 401.9854 | 101.1776 | 103.9687 | 102.8597 | 0.77454 | 0.83045 | 0.84755 | -0.00062446 | 90.0013 | 83.9568 | 1.5088 | 0.77454 | 0.00080553 | 9.4362 | 7.2263 | 7.2171 | 0.83038
160560 | 44.6 | 1800.219 | 90.0171 | 25.0079 | 39.8571 | 183.5411 | 39.9363 | 89.9986 | 95.0628 | 96.9431 | 99.89 | 114.6108 | 73.7921 | 22.5023 | 569.1152 | 401.9854 | 101.231 | 103.9718 | 102.8588 | 0.77516 | 0.83045 | 0.84755 | -0.00062446 | 90.0293 | 83.8452 | 1.5022 | 0.77518 | 0.0008044 | 9.3457 | 7.1376 | 7.1284 | 0.83038
160590 | 44.6083 | 1799.977 | 90.0086 | 24.9731 | 39.8585 | 183.566 | 40.126 | 90.0095 | 95.0641 | 96.9475 | 99.89 | 113.5287 | 77.7921 | 22.5032 | 582.0228 | 401.9854 | 101.0807 | 103.9646 | 102.9526 | 0.77482 | 0.83045 | 0.84755 | -0.00062446 | 90.0111 | 83.9211 | 1.5073 | 0.77483 | 0.00080517 | 9.3948 | 7.1857 | 7.1765 | 0.83038
160620 | 44.6167 | 1800.06 | 90.0099 | 24.9706 | 39.8328 | 183.568 | 40.2949 | 89.9729 | 95.0741 | 96.9467 | 99.89 | 113.4817 | 75.8575 | 22.3702 | 601.9243 | 401.6418 | 101.1215 | 103.9572 | 102.985 | 0.77379 | 0.83045 | 0.84755 | -0.00062446 | 89.994 | 84.1681 | 1.5065 | 0.77379 | 0.00080757 | 9.5426 | 7.3305 | 7.3213 | 0.83038
160650 | 44.625 | 1799.297 | 90.0048 | 24.9109 | 39.8378 | 183.494 | 40.3603 | 90.034 | 95.0586 | 96.9464 | 99.89 | 120.1339 | 76.1748 | 22.3451 | 607.7387 | 401.9854 | 101.1455 | 103.974 | 103.0158 | 0.77436 | 0.83045 | 0.84755 | -0.00062446 | 90.0197 | 83.8755 | 1.5145 | 0.77438 | 0.00080471 | 9.4593 | 7.2488 | 7.2397 | 0.83038
160680 | 44.6333 | 1799.656 | 89.9987 | 24.93 | 39.918 | 183.5652 | 40.3649 | 90.0021 | 95.0915 | 96.9444 | 99.89 | 114.0051 | 75.7189 | 22.445 | 601.1229 | 401.9854 | 101.1912 | 103.9699 | 102.856 | 0.77433 | 0.83045 | 0.84755 | -0.00062446 | 90.0166 | 84.0068 | 1.5 | 0.77434 | 0.00080598 | 9.4639 | 7.2534 | 7.2442 | 0.83038
160710 | 44.6417 | 1799.602 | 89.9961 | 24.8866 | 39.9532 | 183.5571 | 40.3094 | 90.0019 | 95.0929 | 96.946 | 99.89 | 113.4448 | 77.0023 | 22.5032 | 579.7999 | 401.6418 | 101.4315 | 103.9732 | 102.9334 | 0.7748 | 0.83045 | 0.84755 | -0.00062446 | 89.9812 | 83.8911 | 1.5018 | 0.77479 | 0.00080494 | 9.4002 | 7.191 | 7.1818 | 0.83038
160740 | 44.65 | 1799.658 | 90.0126 | 24.9057 | 40.0886 | 183.6317 | 40.1646 | 90.0058 | 95.0647 | 96.9481 | 99.89 | 117.3421 | 78.3462 | 22.5032 | 560.868 | 401.9854 | 101.4329 | 103.9564 | 102.9885 | 0.77516 | 0.83045 | 0.84755 | -0.00062446 | 89.9956 | 84.0396 | 1.503 | 0.77516 | 0.00080634 | 9.3486 | 7.1404 | 7.1312 | 0.83038
160770 | 44.6583 | 1799.823 | 89.9944 | 24.8972 | 40.1447 | 183.599 | 40.02 | 89.997 | 95.0735 | 96.9466 | 99.89 | 111.4846 | 76.1827 | 22.5032 | 549.8682 | 401.6418 | 101.4099 | 103.9784 | 102.9275 | 0.77485 | 0.83045 | 0.84755 | -0.00062446 | 89.9916 | 84.0864 | 1.503 | 0.77484 | 0.0008068 | 9.393 | 7.1839 | 7.1747 | 0.83038
160800 | 44.6667 | 1799.452 | 90.0068 | 24.869 | 40.2213 | 183.752 | 39.8491 | 90.0018 | 95.0463 | 96.944 | 99.89 | 118.8628 | 73.7137 | 22.5032 | 580.2985 | 401.6418 | 101.5938 | 103.9714 | 102.9336 | 0.77496 | 0.83045 | 0.84755 | -0.00062446 | 90.0009 | 83.9988 | 1.5019 | 0.77496 | 0.00080593 | 9.3769 | 7.1681 | 7.159 | 0.83038
160830 | 44.675 | 1800.345 | 90.0257 | 24.8822 | 40.2708 | 183.6735 | 39.7646 | 90.0132 | 95.0533 | 96.9418 | 99.89 | 112.9191 | 73.3432 | 22.5032 | 599.5063 | 401.6418 | 101.6266 | 103.9696 | 102.8868 | 0.77485 | 0.83045 | 0.84755 | -0.00062446 | 90.0019 | 84.0666 | 1.5016 | 0.77485 | 0.00080658 | 9.3921 | 7.1831 | 7.1739 | 0.83038
160860 | 44.6833 | 1799.588 | 90.0594 | 24.8811 | 40.2932 | 183.6139 | 39.7528 | 90.0327 | 95.0823 | 96.9525 | 99.89 | 113.6559 | 73.915 | 22.5032 | 606.821 | 401.6418 | 101.6119 | 103.9635 | 102.9206 | 0.77386 | 0.83045 | 0.84755 | -0.00062446 | 90.0328 | 84.1337 | 1.4987 | 0.77388 | 0.00080716 | 9.5288 | 7.317 | 7.3078 | 0.83038
160890 | 44.6917 | 1799.938 | 90.0451 | 24.8642 | 40.2873 | 183.7497 | 39.7912 | 89.9975 | 95.0717 | 96.9446 | 99.89 | 113.9854 | 74.0266 | 22.4943 | 613.6969 | 401.9854 | 101.7961 | 103.9604 | 103.0492 | 0.77516 | 0.83045 | 0.84755 | -0.00062446 | 90.0206 | 84.0143 | 1.4991 | 0.77517 | 0.00080604 | 9.3464 | 7.1382 | 7.1291 | 0.83038
160920 | 44.7 | 1799.827 | 90.034 | 24.8655 | 40.2629 | 183.8271 | 39.9125 | 89.9876 | 95.0663 | 96.9485 | 99.89 | 110.6278 | 74.4283 | 22.5032 | 580.623 | 401.9854 | 101.6722 | 103.9802 | 102.9628 | 0.77485 | 0.83045 | 0.84755 | -0.00062446 | 89.9882 | 84.0583 | 1.5026 | 0.77484 | 0.00080653 | 9.3931 | 7.184 | 7.1749 | 0.83038
160950 | 44.7083 | 1799.923 | 90.0267 | 24.8752 | 40.2451 | 183.7362 | 40.0044 | 90.0108 | 95.0359 | 96.9468 | 99.89 | 116.4904 | 76.7987 | 22.5033 | 555.1374 | 401.6418 | 101.6927 | 103.9808 | 102.8258 | 0.77455 | 0.83045 | 0.84755 | -0.00062446 | 90.0195 | 83.959 | 1.4988 | 0.77456 | 0.00080551 | 9.433 | 7.2231 | 7.2139 | 0.83038
160980 | 44.7167 | 1799.928 | 90.0564 | 24.8834 | 40.2898 | 183.7104 | 40.1611 | 90.0157 | 95.0698 | 96.9464 | 99.89 | 113.2693 | 76.5923 | 22.5033 | 567.139 | 401.6418 | 101.8262 | 103.9601 | 102.8936 | 0.77446 | 0.83045 | 0.84755 | -0.00062446 | 90.0255 | 84.089 | 1.5071 | 0.77448 | 0.00080674 | 9.4451 | 7.235 | 7.2258 | 0.83038
161010 | 44.725 | 1799.605 | 90.0609 | 24.8897 | 40.2623 | 183.7788 | 40.2405 | 90.0208 | 95.0703 | 96.9523 | 99.89 | 115.2484 | 78.1838 | 22.5032 | 582.7767 | 401.9854 | 101.6686 | 103.9464 | 102.9341 | 0.77485 | 0.83045 | 0.84755 | -0.00062446 | 90.0567 | 83.9386 | 1.501 | 0.77488 | 0.00080523 | 9.3873 | 7.1783 | 7.1691 | 0.83038
161040 | 44.7333 | 1800.18 | 90.0648 | 24.8757 | 40.2726 | 183.8408 | 40.3167 | 90.0119 | 95.0749 | 96.9455 | 99.89 | 114.7814 | 78.3623 | 22.5032 | 599.1138 | 401.6418 | 101.6182 | 103.9813 | 102.9917 | 0.77456 | 0.83045 | 0.84755 | -0.00062446 | 90.0159 | 84.0331 | 1.4998 | 0.77457 | 0.00080623 | 9.4311 | 7.2212 | 7.212 | 0.83038
161070 | 44.7417 | 1800.039 | 90.0189 | 24.8817 | 40.2163 | 183.8032 | 40.2708 | 89.9968 | 95.0528 | 96.9515 | 99.89 | 109.7747 | 76.4296 | 22.5032 | 605.9366 | 401.6418 | 101.4408 | 103.9879 | 102.9349 | 0.77486 | 0.83045 | 0.84755 | -0.00062446 | 89.9972 | 83.941 | 1.4907 | 0.77486 | 0.00080539 | 9.3913 | 7.1823 | 7.1731 | 0.83038
161100 | 44.75 | 1800.101 | 90.0144 | 24.91 | 40.2303 | 183.7954 | 40.137 | 90.0001 | 95.0922 | 96.953 | 99.89 | 115.8296 | 74.4265 | 22.5032 | 596.437 | 401.6418 | 101.3803 | 103.9735 | 102.9004 | 0.77479 | 0.83045 | 0.84755 | -0.00062446 | 90.0256 | 84.0443 | 1.4608 | 0.7748 | 0.00080632 | 9.3988 | 7.1896 | 7.1804 | 0.83038
161130 | 44.7583 | 1799.79 | 89.9805 | 24.8826 | 40.2296 | 183.7463 | 39.9292 | 89.9654 | 95.0443 | 96.9478 | 99.89 | 112.8924 | 73.1399 | 22.5032 | 569.1915 | 401.6418 | 101.3648 | 103.9761 | 102.9546 | 0.77485 | 0.83045 | 0.84755 | -0.00062446 | 89.9968 | 83.9289 | 1.5166 | 0.77485 | 0.00080527 | 9.3925 | 7.1835 | 7.1743 | 0.83038
161160 | 44.7667 | 1799.83 | 89.973 | 24.9013 | 40.2369 | 183.8115 | 39.8282 | 89.9736 | 95.0477 | 96.9439 | 99.89 | 115.7723 | 83.0752 | 22.5032 | 555.3547 | 401.6418 | 101.1723 | 103.9609 | 102.9479 | 0.77443 | 0.83045 | 0.84755 | -0.00062446 | 89.9867 | 84.003 | 1.5092 | 0.77442 | 0.00080601 | 9.4533 | 7.243 | 7.2338 | 0.83038
161190 | 44.775 | 1799.863 | 89.9887 | 24.9481 | 40.2345 | 183.8372 | 39.6996 | 89.9836 | 95.0639 | 96.9524 | 99.89 | 114.6412 | 77.3398 | 22.5032 | 564.8524 | 401.6418 | 100.9485 | 103.9619 | 102.9681 | 0.77496 | 0.83045 | 0.84755 | -0.00062446 | 90.0093 | 83.9839 | 1.505 | 0.77497 | 0.00080577 | 9.3756 | 7.1669 | 7.1577 | 0.83038
161220 | 44.7833 | 1799.714 | 89.9697 | 24.9527 | 40.1391 | 183.8016 | 39.6105 | 89.9723 | 95.0413 | 96.9474 | 99.89 | 115.329 | 73.8945 | 22.5031 | 592.6416 | 401.9854 | 100.826 | 103.9597 | 102.9751 | 0.77497 | 0.83045 | 0.84755 | -0.00062446 | 89.9826 | 84.042 | 1.4448 | 0.77496 | 0.00080639 | 9.3766 | 7.1678 | 7.1587 | 0.83038
161250 | 44.7917 | 1800.13 | 89.9369 | 24.9569 | 40.0723 | 183.7143 | 39.6503 | 89.9786 | 95.0506 | 96.9412 | 99.89 | 119.5051 | 76.2204 | 22.5032 | 605.881 | 401.6418 | 100.8121 | 103.9744 | 102.8258 | 0.77403 | 0.83045 | 0.84755 | -0.00062446 | 89.9831 | 83.9516 | 1.5034 | 0.77402 | 0.00080552 | 9.5102 | 7.2988 | 7.2896 | 0.83038
161280 | 44.8 | 1799.753 | 89.9424 | 24.9548 | 40.0033 | 183.5802 | 39.8635 | 89.9682 | 95.0521 | 96.9548 | 99.89 | 112.636 | 77.2927 | 22.5032 | 606.1151 | 401.6418 | 100.9322 | 103.9716 | 102.9478 | 0.77485 | 0.83045 | 0.84755 | -0.00062446 | 89.9741 | 83.9221 | 1.5038 | 0.77483 | 0.00080526 | 9.3947 | 7.1856 | 7.1764 | 0.83038
161310 | 44.8083 | 1800.443 | 89.9313 | 24.9566 | 39.9451 | 183.5813 | 40.0049 | 89.9675 | 95.045 | 96.9467 | 99.89 | 112.6721 | 73.9299 | 22.5032 | 607.5038 | 401.9854 | 101.0349 | 103.9715 | 103.0021 | 0.77487 | 0.83045 | 0.84755 | -0.00062446 | 89.9612 | 83.9541 | 1.5026 | 0.77484 | 0.00080559 | 9.3933 | 7.1842 | 7.1751 | 0.83038
161340 | 44.8167 | 1800.404 | 89.937 | 24.9747 | 39.8613 | 183.7071 | 40.1364 | 89.9838 | 95.0464 | 96.9452 | 99.89 | 117.7531 | 71.8421 | 22.5032 | 576.2614 | 401.9854 | 100.9925 | 103.9637 | 103.0559 | 0.77484 | 0.83045 | 0.84755 | -0.00062446 | 89.9845 | 84.0827 | 1.5026 | 0.77483 | 0.00080678 | 9.3946 | 7.1855 | 7.1763 | 0.83038
161370 | 44.825 | 1799.359 | 89.9211 | 24.9683 | 39.7946 | 183.6406 | 40.2152 | 89.9777 | 95.0242 | 96.9382 | 99.89 | 112.3409 | 81.9784 | 22.5032 | 555.8577 | 401.9854 | 100.9857 | 103.97 | 103.0098 | 0.77413 | 0.83045 | 0.84755 | -0.00062446 | 89.9834 | 84.0092 | 1.5063 | 0.77412 | 0.00080607 | 9.4951 | 7.284 | 7.2748 | 0.83038
161400 | 44.8333 | 1799.958 | 89.9393 | 24.9567 | 39.7874 | 183.688 | 40.3035 | 89.9969 | 95.031 | 96.946 | 99.89 | 121.9115 | 74.4993 | 22.5032 | 572.7997 | 401.6418 | 101.0483 | 103.9576 | 102.9343 | 0.77496 | 0.83045 | 0.84755 | -0.00062446 | 89.9847 | 83.9908 | 1.5063 | 0.77495 | 0.00080589 | 9.3786 | 7.1698 | 7.1606 | 0.83038
161430 | 44.8417 | 1800.619 | 89.9468 | 24.9633 | 39.8504 | 183.6408 | 40.3211 | 90.0003 | 95.0752 | 96.9533 | 99.89 | 108.575 | 70.068 | 22.5032 | 590.989 | 401.6418 | 100.9206 | 103.9674 | 103.0425 | 0.77516 | 0.83045 | 0.84755 | -0.00062446 | 90.0115 | 83.9427 | 1.5074 | 0.77516 | 0.00080537 | 9.3479 | 7.1397 | 7.1305 | 0.83038
161460 | 44.85 | 1800.215 | 89.964 | 24.9541 | 39.873 | 183.6686 | 40.2057 | 90.0093 | 95.0803 | 96.9467 | 99.89 | 117.3923 | 72.9259 | 22.5032 | 601.0165 | 401.9854 | 101.1965 | 103.9638 | 102.9042 | 0.77485 | 0.83045 | 0.84755 | -0.00062446 | 89.9953 | 84.0113 | 1.5051 | 0.77485 | 0.00080607 | 9.3927 | 7.1837 | 7.1745 | 0.83038
161490 | 44.8583 | 1799.732 | 89.9922 | 24.955 | 39.9029 | 183.6412 | 40.0118 | 90.0191 | 95.058 | 96.9434 | 99.89 | 112.329 | 71.6274 | 22.4179 | 604.0631 | 401.6418 | 101.3344 | 103.9698 | 102.8798 | 0.77515 | 0.83045 | 0.84755 | -0.00062446 | 89.9835 | 83.9039 | 1.5038 | 0.77514 | 0.00080506 | 9.3512 | 7.143 | 7.1338 | 0.83038
161520 | 44.8667 | 1800.152 | 90.02 | 24.9674 | 39.943 | 183.6443 | 39.8343 | 90.0225 | 95.0647 | 96.9446 | 99.89 | 120.1662 | 71.2811 | 22.5032 | 588.5837 | 401.6418 | 101.2596 | 103.9777 | 102.8123 | 0.77418 | 0.83045 | 0.84755 | -0.00062446 | 90.011 | 83.892 | 1.521 | 0.77418 | 0.00080489 | 9.4863 | 7.2753 | 7.2661 | 0.83038
161550 | 44.875 | 1800.408 | 90.0149 | 24.8916 | 39.9623 | 183.6609 | 39.7002 | 90.0321 | 95.0719 | 96.9421 | 99.89 | 112.0674 | 74.5101 | 22.5032 | 563.0076 | 401.6418 | 101.3913 | 103.974 | 102.8995 | 0.77547 | 0.83045 | 0.84755 | -0.00062446 | 89.9894 | 83.9267 | 1.5071 | 0.77546 | 0.00080527 | 9.3061 | 7.0988 | 7.0896 | 0.83038
161580 | 44.8833 | 1800.122 | 90.0155 | 24.9047 | 39.9616 | 183.6655 | 39.6397 | 90.0189 | 95.0495 | 96.9451 | 99.89 | 116.3576 | 70.9523 | 22.5032 | 556.7883 | 401.6418 | 101.4184 | 103.9693 | 102.8326 | 0.77515 | 0.83045 | 0.84755 | -0.00062446 | 90.0037 | 84.0441 | 1.5056 | 0.77515 | 0.00080636 | 9.3497 | 7.1415 | 7.1324 | 0.83038
161610 | 44.8917 | 1800.606 | 90.0427 | 24.9028 | 39.9173 | 183.6518 | 39.6642 | 90.0283 | 95.0706 | 96.9433 | 99.89 | 114.4105 | 73.3527 | 22.5032 | 575.2619 | 401.6418 | 101.5425 | 103.9731 | 102.9682 | 0.77479 | 0.83045 | 0.84755 | -0.00062446 | 90.0038 | 83.9732 | 1.5073 | 0.7748 | 0.00080568 | 9.3998 | 7.1906 | 7.1814 | 0.83038
161640 | 44.9 | 1799.88 | 89.9995 | 24.8806 | 39.8806 | 183.6718 | 39.7976 | 89.9989 | 95.0854 | 96.9485 | 99.89 | 115.6673 | 75.7313 | 22.5032 | 590.8641 | 401.9854 | 101.6126 | 103.9716 | 103.0427 | 0.77356 | 0.83045 | 0.84755 | -0.00062446 | 90.0135 | 84.1079 | 1.5053 | 0.77357 | 0.00080695 | 9.5737 | 7.361 | 7.3518 | 0.83038
161670 | 44.9083 | 1800.253 | 90.0017 | 24.8875 | 39.8182 | 183.773 | 39.977 | 90.0068 | 95.057 | 96.9451 | 99.89 | 113.0541 | 71.0695 | 22.5032 | 598.3458 | 401.9854 | 101.6662 | 103.9881 | 102.9034 | 0.77485 | 0.83045 | 0.84755 | -0.00062446 | 89.9711 | 83.9554 | 1.5044 | 0.77483 | 0.00080558 | 9.3953 | 7.1861 | 7.177 | 0.83038
161700 | 44.9167 | 1800.18 | 89.9769 | 24.9067 | 39.7773 | 183.6328 | 40.0974 | 89.9928 | 95.0429 | 96.9437 | 99.8825 | 114.3389 | 71.9587 | 22.4895 | 611.8793 | 401.6418 | 101.7756 | 103.9728 | 102.9119 | 0.77485 | 0.83045 | 0.84755 | -0.00062446 | 89.9713 | 83.9185 | 1.5015 | 0.77483 | 0.00080523 | 9.3948 | 7.1857 | 7.1765 | 0.83038
161730 | 44.925 | 1800.158 | 89.9737 | 24.9041 | 39.7403 | 183.6619 | 40.1834 | 89.9977 | 95.0476 | 96.9406 | 99.89 | 115.8952 | 75.1783 | 22.5032 | 605.0389 | 401.9854 | 101.9552 | 103.9741 | 103.0224 | 0.77497 | 0.83045 | 0.84755 | -0.00062446 | 89.9738 | 84.0095 | 1.5033 | 0.77495 | 0.0008061 | 9.378 | 7.1692 | 7.1601 | 0.83038
161760 | 44.9333 | 1800.419 | 89.9616 | 24.9459 | 39.8047 | 183.6596 | 40.2971 | 90.005 | 95.0556 | 96.9374 | 99.89 | 113.2007 | 72.3302 | 22.5032 | 570.2584 | 401.6418 | 102.068 | 103.9923 | 102.975 | 0.77485 | 0.83045 | 0.84755 | -0.00062446 | 89.9888 | 84.0897 | 1.5078 | 0.77484 | 0.00080683 | 9.3933 | 7.1842 | 7.175 | 0.83038
161790 | 44.9417 | 1800.041 | 89.9542 | 24.8296 | 39.7898 | 183.6159 | 40.3262 | 89.9888 | 95.0404 | 96.9394 | 99.8899 | 121.0191 | 73.7596 | 22.5032 | 560.765 | 401.6418 | 101.831 | 103.9782 | 102.941 | 0.77454 | 0.83045 | 0.84755 | -0.00062446 | 89.9747 | 84.0881 | 1.504 | 0.77452 | 0.00080685 | 9.4384 | 7.2284 | 7.2192 | 0.83038
161820 | 44.95 | 1799.251 | 89.9637 | 24.85 | 39.8459 | 183.6655 | 40.2409 | 90.0064 | 95.0315 | 96.9379 | 99.8879 | 114.2166 | 72.6764 | 22.5032 | 565.4464 | 401.6418 | 101.7757 | 103.9516 | 102.895 | 0.77461 | 0.83045 | 0.84755 | -0.00062446 | 89.9707 | 83.9728 | 1.4715 | 0.7746 | 0.00080575 | 9.428 | 7.2182 | 7.2091 | 0.83038
161850 | 44.9583 | 1799.795 | 89.9938 | 24.8794 | 39.8918 | 183.7172 | 40.0879 | 89.9952 | 95.054 | 96.9469 | 99.89 | 124.3334 | 72.9818 | 22.5032 | 590.9441 | 401.6418 | 101.8306 | 103.9539 | 102.8494 | 0.77268 | 0.83045 | 0.84755 | -0.00062446 | 89.9836 | 83.9965 | 1.3972 | 0.77267 | 0.00080595 | 9.7007 | 7.4854 | 7.4762 | 0.83038
161880 | 44.9667 | 1800.065 | 90.0116 | 24.8717 | 39.9177 | 183.6388 | 39.9139 | 89.9808 | 95.0512 | 96.9462 | 99.89 | 112.6691 | 73.8559 | 22.503 | 596.6779 | 401.9854 | 101.9415 | 103.9646 | 103.0899 | 0.7751 | 0.83045 | 0.84755 | -0.00062446 | 89.9831 | 84.0439 | 1.5006 | 0.77509 | 0.00080641 | 9.3583 | 7.1499 | 7.1407 | 0.83038
161910 | 44.975 | 1800.122 | 90.0015 | 24.938 | 39.9828 | 183.6093 | 39.8351 | 90.0177 | 95.0774 | 96.9506 | 99.89 | 116.3854 | 74.4392 | 22.5032 | 604.5917 | 401.6418 | 101.824 | 103.955 | 102.9983 | 0.77483 | 0.83045 | 0.84755 | -0.00062446 | 90.0081 | 84.0362 | 1.4989 | 0.77483 | 0.00080628 | 9.3949 | 7.1858 | 7.1766 | 0.83038
161940 | 44.9833 | 1799.65 | 89.9396 | 24.9088 | 39.9782 | 183.7568 | 39.6826 | 89.9838 | 95.0356 | 96.9444 | 99.89 | 116.1427 | 76.2725 | 22.5032 | 602.8724 | 401.6418 | 101.9167 | 103.9722 | 102.932 | 0.77489 | 0.83045 | 0.84755 | -0.00062446 | 89.9799 | 84.0072 | 1.5031 | 0.77488 | 0.00080606 | 9.3879 | 7.179 | 7.1698 | 0.83038
161970 | 44.9917 | 1799.864 | 89.8772 | 24.9197 | 39.9896 | 183.8092 | 39.6844 | 89.9641 | 95.0383 | 96.9457 | 99.89 | 114.8759 | 74.8706 | 22.5032 | 572.4485 | 401.6418 | 101.6405 | 103.9598 | 102.956 | 0.7749 | 0.83045 | 0.84755 | -0.00062446 | 89.9788 | 83.988 | 1.5354 | 0.77488 | 0.00080588 | 9.3874 | 7.1785 | 7.1693 | 0.83038
162000 | 45 | 1800.354 | 89.8382 | 24.9505 | 39.9542 | 183.8144 | 39.7789 | 89.9515 | 95.0181 | 96.9405 | 99.89 | 110.9661 | 73.8163 | 22.5032 | 558.2037 | 401.6418 | 101.6107 | 103.9709 | 102.9279 | 0.77485 | 0.83045 | 0.84755 | -0.00062446 | 89.9559 | 83.8667 | 1.5079 | 0.77482 | 0.00080477 | 9.3962 | 7.1871 | 7.1779 | 0.83038
162030 | 45.0083 | 1800.11 | 89.8752 | 24.9104 | 39.9355 | 183.7944 | 39.8931 | 89.9693 | 95.0211 | 96.9426 | 99.89 | 114.3941 | 75.5325 | 22.5032 | 564.9518 | 401.6418 | 101.8733 | 103.9652 | 102.9885 | 0.775 | 0.83045 | 0.84755 | -0.00062446 | 89.9359 | 83.9683 | 1.5004 | 0.77496 | 0.00080579 | 9.3767 | 7.1679 | 7.1587 | 0.83038
162060 | 45.0167 | 1800.276 | 89.8752 | 24.9477 | 39.8875 | 183.681 | 40.0493 | 89.9789 | 95.0294 | 96.9376 | 99.89 | 109.3723 | 71.8184 | 22.5032 | 571.9332 | 401.6418 | 101.7767 | 103.9422 | 102.881 | 0.77504 | 0.83045 | 0.84755 | -0.00062446 | 89.9524 | 83.9406 | 1.5138 | 0.77501 | 0.00080548 | 9.3699 | 7.1613 | 7.1521 | 0.83038
162090 | 45.025 | 1799.626 | 89.886 | 24.9416 | 39.8643 | 183.6495 | 40.1506 | 89.9994 | 95.0463 | 96.942 | 99.89 | 116.8187 | 73.5843 | 22.5031 | 601.0839 | 401.6418 | 101.8164 | 103.9725 | 102.8187 | 0.77421 | 0.83045 | 0.84755 | -0.00062446 | 89.9781 | 83.7719 | 1.4999 | 0.7742 | 0.00080381 | 9.4838 | 7.2729 | 7.2637 | 0.83038
162120 | 45.0333 | 1799.788 | 89.9283 | 24.9703 | 39.849 | 183.8197 | 40.2101 | 90.0202 | 95.0043 | 96.942 | 99.89 | 113.188 | 73.2472 | 22.5032 | 614.6157 | 401.6418 | 101.9482 | 103.9768 | 102.9342 | 0.77485 | 0.83045 | 0.84755 | -0.00062446 | 89.9967 | 83.7374 | 1.5102 | 0.77485 | 0.00080343 | 9.3925 | 7.1834 | 7.1742 | 0.83038
162150 | 45.0417 | 1799.973 | 89.9372 | 24.9499 | 39.8747 | 183.6545 | 40.2959 | 90.031 | 95.0614 | 96.9454 | 99.89 | 115.2965 | 73.8058 | 22.5032 | 603.6332 | 401.6418 | 101.9046 | 103.9616 | 102.8868 | 0.77486 | 0.83045 | 0.84755 | -0.00062446 | 90.002 | 83.9995 | 1.5044 | 0.77486 | 0.00080594 | 9.391 | 7.182 | 7.1728 | 0.83038
162180 | 45.05 | 1800.51 | 89.9684 | 24.9088 | 39.9044 | 183.6054 | 40.2471 | 90.0096 | 95.0454 | 96.9381 | 99.89 | 124.6283 | 76.8279 | 22.5032 | 565.5007 | 401.6418 | 101.9589 | 103.9632 | 103.0832 | 0.77502 | 0.83045 | 0.84755 | -0.00062446 | 89.9949 | 83.9721 | 1.5053 | 0.77501 | 0.00080569 | 9.3688 | 7.1602 | 7.151 | 0.83038
162210 | 45.0583 | 1800.289 | 90.01 | 24.9001 | 39.9404 | 183.6943 | 40.0735 | 90.0093 | 95.0448 | 96.9421 | 99.89 | 105.4602 | 80.0179 | 22.5032 | 561.9844 | 401.6418 | 102.1201 | 103.9735 | 102.9956 | 0.77516 | 0.83045 | 0.84755 | -0.00062446 | 90.0088 | 83.984 | 1.4979 | 0.77517 | 0.00080577 | 9.3475 | 7.1393 | 7.1301 | 0.83038
162240 | 45.0667 | 1799.522 | 90.0044 | 24.9482 | 39.9793 | 183.715 | 39.9793 | 90.0136 | 95.0627 | 96.9359 | 99.89 | 116.901 | 80.6743 | 22.5039 | 579.1327 | 401.6418 | 102.0271 | 103.9666 | 102.9004 | 0.77421 | 0.83045 | 0.84755 | -0.00062446 | 90.0111 | 83.9424 | 1.5072 | 0.77421 | 0.00080537 | 9.4821 | 7.2713 | 7.2621 | 0.83038
162270 | 45.075 | 1799.809 | 90.0526 | 24.9206 | 39.9654 | 183.7772 | 39.8171 | 90.0211 | 95.0788 | 96.9375 | 99.89 | 113.3247 | 73.858 | 22.5033 | 597.3968 | 401.6418 | 101.9671 | 103.9455 | 103.0305 | 0.77485 | 0.83045 | 0.84755 | -0.00062446 | 90.0389 | 83.8714 | 1.5041 | 0.77487 | 0.00080463 | 9.3888 | 7.1798 | 7.1707 | 0.83038
162300 | 45.0833 | 1799.411 | 90.0465 | 24.9154 | 39.9661 | 183.7884 | 39.7027 | 89.9958 | 95.0687 | 96.9436 | 99.8899 | 119.8336 | 74.02 | 22.5032 | 599.3689 | 401.6418 | 102.0283 | 103.9531 | 102.9346 | 0.77467 | 0.83045 | 0.84755 | -0.00062446 | 90.0155 | 83.913 | 1.5094 | 0.77468 | 0.00080508 | 9.4164 | 7.2068 | 7.1976 | 0.83038
162330 | 45.0917 | 1800.326 | 90.0687 | 24.9593 | 39.9783 | 183.7968 | 39.6739 | 90.015 | 95.0817 | 96.943 | 99.8895 | 118.1936 | 71.9635 | 22.5032 | 599.7847 | 401.6418 | 101.9349 | 103.9751 | 102.9266 | 0.77486 | 0.83045 | 0.84755 | -0.00062446 | 90.0206 | 83.9173 | 1.5051 | 0.77488 | 0.00080511 | 9.3884 | 7.1794 | 7.1702 | 0.83038
162360 | 45.1 | 1799.889 | 90.0538 | 24.9553 | 39.9261 | 183.7597 | 39.708 | 89.9928 | 95.044 | 96.9359 | 99.8816 | 114.2265 | 72.6342 | 22.5032 | 569.9084 | 401.6418 | 102.1237 | 103.9562 | 102.9462 | 0.77437 | 0.83045 | 0.84755 | -0.00062446 | 90.0046 | 83.8767 | 1.508 | 0.77437 | 0.00080475 | 9.4602 | 7.2498 | 7.2406 | 0.83038
162390 | 45.1083 | 1800.496 | 90.072 | 24.9388 | 39.9222 | 183.6505 | 39.885 | 90.0154 | 95.0503 | 96.9256 | 99.8838 | 115.4414 | 72.6344 | 22.5032 | 554.5023 | 401.6418 | 101.9102 | 103.9614 | 102.8412 | 0.77456 | 0.83045 | 0.84755 | -0.00062446 | 90.0142 | 83.7269 | 1.5039 | 0.77457 | 0.0008033 | 9.4319 | 7.2221 | 7.2129 | 0.83038
162420 | 45.1167 | 1799.123 | 90.0542 | 24.9487 | 39.879 | 183.6801 | 40.0626 | 90.018 | 95.0506 | 96.9365 | 99.8888 | 114.4891 | 73.1205 | 22.5032 | 560.1898 | 401.6418 | 101.7602 | 103.9481 | 102.8985 | 0.77456 | 0.83045 | 0.84755 | -0.00062446 | 90.0146 | 83.8313 | 1.4531 | 0.77457 | 0.0008043 | 9.4314 | 7.2216 | 7.2124 | 0.83038
162450 | 45.125 | 1800.166 | 90.019 | 24.948 | 39.8831 | 183.7887 | 40.1875 | 90.0177 | 95.0322 | 96.9374 | 99.8881 | 115.1754 | 73.2631 | 22.5032 | 587.3904 | 401.9854 | 101.7965 | 103.9501 | 103.0746 | 0.77485 | 0.83045 | 0.84755 | -0.00062446 | 89.9993 | 83.8417 | 1.5 | 0.77485 | 0.00080443 | 9.3923 | 7.1833 | 7.1741 | 0.83038
162480 | 45.1333 | 1800.003 | 90.055 | 24.983 | 39.8529 | 183.6393 | 40.2963 | 90.0119 | 95.0672 | 96.946 | 99.89 | 115.3919 | 72.8902 | 22.5032 | 609.8741 | 401.9854 | 101.8788 | 103.9589 | 103.0088 | 0.77425 | 0.83045 | 0.84755 | -0.00062446 | 89.9962 | 83.8628 | 1.5029 | 0.77425 | 0.00080464 | 9.477 | 7.2663 | 7.2571 | 0.83038
162510 | 45.1417 | 1800.79 | 90.035 | 24.9509 | 39.9281 | 183.5433 | 40.3647 | 89.9903 | 95.0637 | 96.944 | 99.8881 | 115.8909 | 81.1566 | 22.5032 | 612.1859 | 401.6418 | 101.7077 | 103.9729 | 102.9121 | 0.77454 | 0.83045 | 0.84755 | -0.00062446 | 89.9793 | 83.8146 | 1.5 | 0.77452 | 0.00080421 | 9.4382 | 7.2282 | 7.219 | 0.83038
162540 | 45.15 | 1799.365 | 90.0053 | 24.9642 | 39.9666 | 183.5481 | 40.3216 | 90.0087 | 95.0771 | 96.9475 | 99.8898 | 109.6102 | 75.9482 | 22.5032 | 611.6619 | 401.6418 | 101.8382 | 103.9592 | 102.9883 | 0.77445 | 0.83045 | 0.84755 | -0.00062446 | 90.0172 | 83.8371 | 1.4852 | 0.77446 | 0.00080435 | 9.4472 | 7.237 | 7.2278 | 0.83038
162570 | 45.1583 | 1800.436 | 90.0377 | 24.9367 | 40.059 | 183.6376 | 40.2083 | 90.0069 | 95.077 | 96.9455 | 99.89 | 119.1707 | 73.1269 | 22.5032 | 570.6903 | 401.6418 | 101.9535 | 103.971 | 102.8718 | 0.77485 | 0.83045 | 0.84755 | -0.00062446 | 90.0004 | 83.8531 | 1.5016 | 0.77485 | 0.00080454 | 9.3917 | 7.1827 | 7.1735 | 0.83038
162600 | 45.1667 | 1800.26 | 89.9602 | 24.9567 | 40.125 | 183.6093 | 40.0263 | 89.9737 | 95.0555 | 96.9451 | 99.89 | 113.9984 | 73.4464 | 22.5032 | 550.1088 | 401.6418 | 101.8511 | 103.9747 | 102.9402 | 0.77404 | 0.83045 | 0.84755 | -0.00062446 | 89.9534 | 83.8876 | 1.4793 | 0.77402 | 0.00080497 | 9.5102 | 7.2987 | 7.2896 | 0.83038
162630 | 45.175 | 1799.344 | 89.8902 | 24.9334 | 40.1885 | 183.7003 | 39.8663 | 89.9591 | 95.0387 | 96.9404 | 99.8899 | 121.0638 | 71.6406 | 22.5032 | 561.6968 | 401.9854 | 101.93 | 103.9632 | 102.9577 | 0.77376 | 0.83045 | 0.84755 | -0.00062446 | 89.963 | 83.8732 | 1.5133 | 0.77373 | 0.00080481 | 9.55 | 7.3378 | 7.3286 | 0.83038
162660 | 45.1833 | 1798.921 | 89.8654 | 24.9458 | 40.2007 | 183.6082 | 39.748 | 89.9145 | 95.0349 | 96.9422 | 99.8872 | 112.715 | 71.9379 | 22.5032 | 591.5945 | 401.9854 | 101.9704 | 103.9532 | 102.8501 | 0.77486 | 0.83045 | 0.84755 | -0.00062446 | 89.9581 | 83.7335 | 1.5037 | 0.77483 | 0.00080348 | 9.3949 | 7.1858 | 7.1767 | 0.83038
162690 | 45.1917 | 1800.413 | 89.8001 | 24.923 | 40.2359 | 183.7303 | 39.6737 | 89.9331 | 95.0186 | 96.9476 | 99.89 | 119.0806 | 73.6205 | 22.5032 | 608.9962 | 401.6418 | 101.9184 | 103.9695 | 102.9916 | 0.77453 | 0.83045 | 0.84755 | -0.00062446 | 89.9286 | 83.6642 | 1.5005 | 0.77448 | 0.00080288 | 9.444 | 7.2339 | 7.2247 | 0.83038
162720 | 45.2 | 1800.609 | 89.8234 | 24.9264 | 40.1821 | 183.8025 | 39.7036 | 89.968 | 95.0116 | 96.9408 | 99.888 | 114.3337 | 72.6212 | 22.5032 | 604.2134 | 401.6418 | 101.7697 | 103.9628 | 103.0272 | 0.77439 | 0.83045 | 0.84755 | -0.00062446 | 89.9358 | 83.8075 | 1.5023 | 0.77435 | 0.00080424 | 9.4631 | 7.2526 | 7.2434 | 0.83038
162750 | 45.2083 | 1799.682 | 89.8726 | 24.9417 | 40.1994 | 183.7643 | 39.8155 | 89.9854 | 95.0273 | 96.942 | 99.8895 | 113.5687 | 71.9674 | 22.5032 | 579.4344 | 401.9854 | 101.8133 | 103.9722 | 102.9338 | 0.77391 | 0.83045 | 0.84755 | -0.00062446 | 89.9148 | 83.9948 | 1.3887 | 0.77386 | 0.00080609 | 9.5322 | 7.3203 | 7.3111 | 0.83038
162780 | 45.2167 | 1799.375 | 89.9544 | 24.9082 | 40.1821 | 183.7168 | 40.0031 | 90.0094 | 95.0438 | 96.9398 | 99.8881 | 111.2504 | 71.7023 | 22.5032 | 561.79 | 401.9854 | 102.0723 | 103.9587 | 102.973 | 0.77516 | 0.83045 | 0.84755 | -0.00062446 | 89.9845 | 83.8481 | 1.5026 | 0.77515 | 0.00080452 | 9.3499 | 7.1416 | 7.1325 | 0.83038
162810 | 45.225 | 1800.282 | 90.0358 | 24.9369 | 40.2039 | 183.7312 | 40.166 | 90.0446 | 95.0724 | 96.9404 | 99.888 | 114.7465 | 70.3022 | 22.5032 | 547.6411 | 401.6418 | 101.9633 | 103.9792 | 102.8306 | 0.77442 | 0.83045 | 0.84755 | -0.00062446 | 89.9865 | 83.7854 | 1.5029 | 0.77441 | 0.00080392 | 9.4543 | 7.244 | 7.2348 | 0.83038
162840 | 45.2333 | 1800.638 | 90.0687 | 24.8775 | 40.1762 | 183.8265 | 40.2752 | 90.0644 | 95.043 | 96.9389 | 99.8844 | 110.6906 | 71.2728 | 22.5032 | 568.416 | 401.6418 | 101.9447 | 103.9714 | 102.9273 | 0.77516 | 0.83045 | 0.84755 | -0.00062446 | 90.0077 | 83.7959 | 1.5046 | 0.77517 | 0.00080397 | 9.3475 | 7.1393 | 7.1302 | 0.83038
162870 | 45.2417 | 1799.426 | 90.1277 | 24.9109 | 40.2118 | 183.9128 | 40.3415 | 90.0496 | 95.0729 | 96.9371 | 99.8843 | 114.5541 | 73.1112 | 22.5032 | 589.8347 | 401.6418 | 102.1065 | 103.9861 | 102.9488 | 0.77213 | 0.83045 | 0.84755 | -0.00062446 | 90.0331 | 83.9498 | 1.4194 | 0.77215 | 0.00080539 | 9.7749 | 7.5581 | 7.5489 | 0.83038
162900 | 45.25 | 1799.809 | 90.1395 | 24.9119 | 40.2938 | 183.8573 | 40.3456 | 90.0597 | 95.103 | 96.9442 | 99.8893 | 114.6601 | 73.8908 | 22.5032 | 609.1679 | 401.6418 | 102.04 | 104.011 | 103.042 | 0.77485 | 0.83045 | 0.84755 | -0.00062446 | 90.035 | 83.8069 | 1.5078 | 0.77487 | 0.00080402 | 9.3888 | 7.1798 | 7.1706 | 0.83038
162930 | 45.2583 | 1799.416 | 90.1107 | 24.873 | 40.2878 | 183.8786 | 40.2316 | 90.0386 | 95.1079 | 96.9445 | 99.8863 | 117.3508 | 72.2005 | 22.5032 | 620.0942 | 401.6418 | 101.9766 | 104.0139 | 102.9509 | 0.77484 | 0.83045 | 0.84755 | -0.00062446 | 90.0446 | 83.843 | 1.5089 | 0.77487 | 0.00080434 | 9.3889 | 7.1799 | 7.1708 | 0.83038
162960 | 45.2667 | 1799.964 | 90.1039 | 24.8481 | 40.3227 | 183.8372 | 40.0621 | 90.0269 | 95.1093 | 96.9479 | 99.89 | 114.8422 | 70.8186 | 22.5032 | 598.3243 | 401.6418 | 101.8952 | 104.0352 | 102.8394 | 0.77492 | 0.83045 | 0.84755 | -0.00062446 | 90.0157 | 83.9649 | 1.4649 | 0.77493 | 0.00080558 | 9.3811 | 7.1723 | 7.1631 | 0.83038
162990 | 45.275 | 1800.353 | 90.1139 | 24.839 | 40.3385 | 183.7756 | 39.8284 | 90.0199 | 95.0614 | 96.952 | 99.89 | 113.6894 | 72.7212 | 22.5033 | 557.5793 | 401.6418 | 101.9972 | 104.0288 | 103.0021 | 0.77402 | 0.83045 | 0.84755 | -0.00062446 | 90.0143 | 83.9138 | 1.4236 | 0.77403 | 0.00080509 | 9.5083 | 7.2969 | 7.2877 | 0.83038
163020 | 45.2833 | 1799.872 | 90.1198 | 24.8651 | 40.3118 | 183.895 | 39.6831 | 90.0229 | 95.0609 | 96.9493 | 99.89 | 118.948 | 74.0924 | 22.5033 | 560.649 | 401.9854 | 101.8994 | 104.0146 | 102.9465 | 0.77451 | 0.83045 | 0.84755 | -0.00062446 | 89.9923 | 83.8875 | 1.4959 | 0.77451 | 0.00080489 | 9.4403 | 7.2303 | 7.2211 | 0.83038
163050 | 45.2917 | 1799.913 | 90.1376 | 24.8895 | 40.2694 | 183.9916 | 39.5932 | 90.003 | 95.0779 | 96.9458 | 99.89 | 115.1762 | 71.7788 | 22.5033 | 579.3504 | 401.6418 | 102.062 | 104.0286 | 102.9343 | 0.77485 | 0.83045 | 0.84755 | -0.00062446 | 89.9653 | 83.8924 | 1.504 | 0.77482 | 0.00080499 | 9.3957 | 7.1866 | 7.1774 | 0.83038
163080 | 45.3 | 1799.703 | 90.1004 | 24.8512 | 40.1636 | 183.9257 | 39.6495 | 89.985 | 95.0548 | 96.9474 | 99.89 | 110.2515 | 72.0872 | 22.5032 | 602.8393 | 401.6418 | 101.859 | 104.0253 | 102.9135 | 0.77485 | 0.83045 | 0.84755 | -0.00062446 | 90.0019 | 83.8345 | 1.4972 | 0.77485 | 0.00080436 | 9.3921 | 7.183 | 7.1739 | 0.83038
163110 | 45.3083 | 1800.397 | 90.0995 | 24.8601 | 40.0295 | 183.7798 | 39.7302 | 90.0079 | 95.065 | 96.9424 | 99.875 | 116.316 | 71.763 | 22.5032 | 606.6385 | 401.6418 | 101.8242 | 104.0265 | 102.8855 | 0.77485 | 0.83045 | 0.84755 | -0.00062446 | 89.9933 | 83.8282 | 1.5059 | 0.77485 | 0.00080431 | 9.392 | 7.183 | 7.1738 | 0.83038
163140 | 45.3167 | 1800.129 | 90.0919 | 24.9059 | 39.9711 | 183.8083 | 39.9312 | 89.9666 | 95.0842 | 96.95 | 99.89 | 110.9451 | 71.4604 | 22.4206 | 606.3326 | 401.6418 | 101.8831 | 104.0398 | 102.9532 | 0.77515 | 0.83045 | 0.84755 | -0.00062446 | 89.9569 | 83.9197 | 1.5076 | 0.77513 | 0.00080527 | 9.3531 | 7.1448 | 7.1356 | 0.83038
163170 | 45.325 | 1800.197 | 90.0791 | 24.9079 | 39.9069 | 183.6896 | 40.076 | 89.9739 | 95.0443 | 96.952 | 99.89 | 119.3485 | 73.1545 | 22.407 | 602.328 | 401.9854 | 101.6323 | 104.035 | 103.0021 | 0.7749 | 0.83045 | 0.84755 | -0.00062446 | 89.9573 | 83.9511 | 1.506 | 0.77487 | 0.00080557 | 9.389 | 7.18 | 7.1708 | 0.83038
163200 | 45.3333 | 1799.927 | 90.0629 | 24.8884 | 39.865 | 183.731 | 40.183 | 89.9835 | 95.0595 | 96.9429 | 99.89 | 116.2921 | 75.1402 | 22.5032 | 569.7173 | 401.9854 | 101.7696 | 104.0323 | 102.9208 | 0.77516 | 0.83045 | 0.84755 | -0.00062446 | 89.9539 | 84.1328 | 1.5011 | 0.77513 | 0.00080732 | 9.3524 | 7.1441 | 7.1349 | 0.83038
163230 | 45.3417 | 1799.626 | 90.0527 | 24.8688 | 39.8447 | 183.6547 | 40.2537 | 89.9512 | 95.0323 | 96.9421 | 99.89 | 111.5589 | 76.4386 | 22.5032 | 550.9142 | 401.6418 | 101.7965 | 104.0405 | 102.8191 | 0.77484 | 0.83045 | 0.84755 | -0.00062446 | 89.9631 | 83.9021 | 1.497 | 0.77481 | 0.00080509 | 9.3973 | 7.1882 | 7.179 | 0.83038
163260 | 45.35 | 1800.181 | 90.0423 | 24.8963 | 39.8517 | 183.7358 | 40.2771 | 89.9769 | 95.0519 | 96.9396 | 99.89 | 112.147 | 74.9117 | 22.5032 | 557.6705 | 401.6418 | 101.5966 | 104.0098 | 102.8868 | 0.77499 | 0.83045 | 0.84755 | -0.00062446 | 89.9642 | 83.881 | 1.5027 | 0.77497 | 0.00080489 | 9.3752 | 7.1664 | 7.1573 | 0.83038
163290 | 45.3583 | 1799.37 | 90.008 | 24.9205 | 39.8601 | 183.7053 | 40.2568 | 89.9681 | 95.0354 | 96.9474 | 99.89 | 116.045 | 74.3089 | 22.5006 | 583.9274 | 401.6418 | 101.6096 | 104.0142 | 102.8838 | 0.77498 | 0.83045 | 0.84755 | -0.00062446 | 89.9501 | 83.9043 | 1.4787 | 0.77495 | 0.00080514 | 9.3776 | 7.1688 | 7.1596 | 0.83038
163320 | 45.3667 | 1800.145 | 90.0247 | 24.9102 | 39.875 | 183.7594 | 40.1071 | 89.9779 | 95.0186 | 96.9482 | 99.89 | 116.4731 | 74.1399 | 22.4568 | 604.1079 | 401.6418 | 101.6096 | 104.0307 | 103.0427 | 0.77488 | 0.83045 | 0.84755 | -0.00062446 | 89.9639 | 83.9936 | 1.5046 | 0.77485 | 0.00080597 | 9.3916 | 7.1826 | 7.1734 | 0.83038
163350 | 45.375 | 1799.793 | 90.0217 | 24.899 | 39.9156 | 183.6499 | 39.9114 | 90.0027 | 95.052 | 96.9504 | 99.89 | 117.1567 | 80.5938 | 22.5032 | 624.7136 | 401.6418 | 101.6609 | 104.0302 | 102.9114 | 0.77485 | 0.83045 | 0.84755 | -0.00062446 | 89.983 | 83.935 | 1.5113 | 0.77484 | 0.00080536 | 9.3938 | 7.1847 | 7.1755 | 0.83038
163380 | 45.3833 | 1800.003 | 90.0466 | 24.8977 | 39.9391 | 183.6359 | 39.8015 | 89.9619 | 95.0287 | 96.9429 | 99.8881 | 114.4151 | 78.8229 | 22.5032 | 610.0758 | 401.6418 | 101.4957 | 104.0237 | 102.9527 | 0.77491 | 0.83045 | 0.84755 | -0.00062446 | 89.9642 | 83.9904 | 1.5074 | 0.77489 | 0.00080594 | 9.3864 | 7.1775 | 7.1683 | 0.83038
163410 | 45.3917 | 1800.017 | 90.017 | 24.8942 | 39.9039 | 183.7443 | 39.6514 | 90.0008 | 95.0439 | 96.942 | 99.8881 | 121.4882 | 77.1882 | 22.5032 | 556.5365 | 401.9854 | 101.4619 | 104.015 | 103.068 | 0.77544 | 0.83045 | 0.84755 | -0.00062446 | 89.9711 | 84.1109 | 1.5042 | 0.77542 | 0.00080708 | 9.3116 | 7.1042 | 7.095 | 0.83038
163440 | 45.4 | 1799.841 | 89.9967 | 24.8676 | 39.9486 | 183.7682 | 39.6475 | 89.9621 | 95.0522 | 96.9315 | 99.8879 | 116.5469 | 73.5154 | 22.5032 | 560.9081 | 401.9854 | 101.505 | 104.0051 | 102.9731 | 0.77516 | 0.83045 | 0.84755 | -0.00062446 | 89.9561 | 84.1988 | 1.5028 | 0.77513 | 0.00080795 | 9.3521 | 7.1438 | 7.1347 | 0.83038
163470 | 45.4083 | 1800.936 | 89.9735 | 24.8842 | 39.917 | 183.8914 | 39.7634 | 90.0201 | 95.0514 | 96.9273 | 99.8733 | 117.4581 | 77.3084 | 22.5032 | 571.9749 | 401.9854 | 101.4072 | 103.9984 | 102.9177 | 0.77521 | 0.83045 | 0.84755 | -0.00062446 | 89.9651 | 84.0255 | 1.5177 | 0.77518 | 0.00080627 | 9.3449 | 7.1368 | 7.1276 | 0.83038
163500 | 45.4167 | 1800.068 | 89.9818 | 24.8683 | 39.87 | 183.8748 | 39.8958 | 89.9666 | 95.0279 | 96.9134 | 99.8602 | 110.4449 | 70.4933 | 22.5032 | 594.611 | 401.6418 | 101.3702 | 104.0057 | 102.8842 | 0.77546 | 0.83045 | 0.84755 | -0.00062446 | 89.9994 | 83.9914 | 1.513 | 0.77546 | 0.00080587 | 9.3054 | 7.0981 | 7.0889 | 0.83038
163530 | 45.425 | 1799.531 | 89.9285 | 24.9174 | 39.8304 | 183.7715 | 40.0518 | 89.9723 | 95.0259 | 96.9332 | 99.8728 | 123.6227 | 74.2609 | 22.4632 | 610.3167 | 401.6418 | 101.3837 | 104.0141 | 102.9031 | 0.77517 | 0.83045 | 0.84755 | -0.00062446 | 89.9848 | 84.1187 | 1.4996 | 0.77516 | 0.00080712 | 9.3489 | 7.1407 | 7.1315 | 0.83038
163560 | 45.4333 | 1799.942 | 89.9521 | 24.9189 | 39.8203 | 183.6369 | 40.1776 | 90.001 | 95.0593 | 96.9146 | 99.8601 | 107.5265 | 71.989 | 22.5032 | 606.0544 | 401.6418 | 101.3604 | 104.0091 | 102.8396 | 0.77516 | 0.83045 | 0.84755 | -0.00062446 | 89.9758 | 84.0431 | 1.5056 | 0.77514 | 0.00080641 | 9.3506 | 7.1424 | 7.1332 | 0.83038
163590 | 45.4417 | 1799.889 | 89.9269 | 24.8817 | 39.7966 | 183.6941 | 40.2766 | 89.9843 | 95.0397 | 96.9171 | 99.86 | 111.3633 | 73.6637 | 22.5032 | 594.2251 | 401.6418 | 101.4074 | 104.0046 | 102.8605 | 0.77547 | 0.83045 | 0.84755 | -0.00062446 | 89.982 | 84.225 | 1.5166 | 0.77546 | 0.00080815 | 9.3058 | 7.0985 | 7.0893 | 0.83038
163620 | 45.45 | 1800.082 | 89.9202 | 24.9494 | 39.8303 | 183.716 | 40.3147 | 89.9819 | 95.0399 | 96.9151 | 99.86 | 117.0068 | 72.3799 | 22.5032 | 567.2302 | 401.9854 | 101.2857 | 103.9994 | 103.0399 | 0.77609 | 0.83045 | 0.84755 | -0.00062446 | 90.0082 | 84.2647 | 1.5092 | 0.7761 | 0.00080847 | 9.2162 | 7.0107 | 7.0015 | 0.83038
163650 | 45.4583 | 1799.675 | 89.9266 | 24.9478 | 39.9014 | 183.7641 | 40.2658 | 89.9699 | 95.0395 | 96.9153 | 99.86 | 110.7767 | 75.016 | 22.5032 | 542.9854 | 401.6418 | 101.1897 | 103.9985 | 102.8636 | 0.77517 | 0.83045 | 0.84755 | -0.00062446 | 90.0077 | 84.3802 | 1.4285 | 0.77517 | 0.00080958 | 9.3463 | 7.1381 | 7.1289 | 0.83038
163680 | 45.4667 | 1800.155 | 89.9556 | 24.9149 | 39.9322 | 183.7764 | 40.1244 | 89.9751 | 95.019 | 96.9147 | 99.86 | 120.4574 | 76.1621 | 22.5032 | 570.7475 | 401.6418 | 101.3547 | 103.9851 | 102.8588 | 0.77517 | 0.83045 | 0.84755 | -0.00062446 | 90.01 | 84.1533 | 1.5028 | 0.77518 | 0.0008074 | 9.3453 | 7.1372 | 7.128 | 0.83038
163710 | 45.475 | 1799.792 | 89.9463 | 24.8771 | 39.9083 | 183.6932 | 39.9709 | 90.0007 | 95.0343 | 96.9139 | 99.86 | 110.0558 | 73.2067 | 22.5032 | 595.5714 | 401.6418 | 101.1307 | 103.983 | 103.0263 | 0.77451 | 0.83045 | 0.84755 | -0.00062446 | 90.0135 | 84.3282 | 1.4896 | 0.77452 | 0.00080907 | 9.439 | 7.2289 | 7.2198 | 0.83038
163740 | 45.4833 | 1800.155 | 89.9483 | 24.8324 | 39.935 | 183.74 | 39.8442 | 89.9941 | 95.0447 | 96.9181 | 99.86 | 123.1519 | 76.9608 | 22.5032 | 614.8312 | 401.6418 | 101.2457 | 103.9983 | 102.9518 | 0.77516 | 0.83045 | 0.84755 | -0.00062446 | 90.0164 | 84.2315 | 1.5009 | 0.77517 | 0.00080813 | 9.3468 | 7.1386 | 7.1294 | 0.83038
163770 | 45.4917 | 1799.548 | 89.9386 | 24.8791 | 39.9299 | 183.6957 | 39.7079 | 90.0054 | 95.0337 | 96.9156 | 99.86 | 107.1373 | 76.7885 | 22.5032 | 618.3538 | 401.6418 | 101.0401 | 103.9874 | 102.8903 | 0.77519 | 0.83045 | 0.84755 | -0.00062446 | 90.0031 | 84.2565 | 1.5009 | 0.77519 | 0.0008084 | 9.3437 | 7.1356 | 7.1265 | 0.83038
163800 | 45.5 | 1800.538 | 89.9557 | 24.864 | 39.9348 | 183.6924 | 39.7147 | 89.9995 | 95.0527 | 96.9105 | 99.86 | 118.5352 | 73.9958 | 22.5032 | 585.5132 | 401.6418 | 100.9791 | 103.9978 | 102.8298 | 0.77541 | 0.83045 | 0.84755 | -0.00062446 | 89.9909 | 84.0936 | 1.5065 | 0.77541 | 0.00080687 | 9.3135 | 7.106 | 7.0968 | 0.83038
163830 | 45.5083 | 1799.612 | 90.0065 | 24.9004 | 39.9354 | 183.6852 | 39.7186 | 90.0101 | 95.0487 | 96.9172 | 99.86 | 114.8249 | 73.5809 | 22.5032 | 549.9125 | 401.6418 | 101.1854 | 103.9888 | 102.8508 | 0.77435 | 0.83045 | 0.84755 | -0.00062446 | 90.0543 | 84.2716 | 1.5163 | 0.77438 | 0.00080843 | 9.4586 | 7.2482 | 7.239 | 0.83038
163860 | 45.5167 | 1799.963 | 90.0039 | 24.9086 | 39.8621 | 183.7002 | 39.8785 | 90.0051 | 95.0191 | 96.9142 | 99.86 | 113.4109 | 74.7297 | 22.5032 | 555.3474 | 401.6418 | 101.248 | 103.9829 | 102.9111 | 0.77548 | 0.83045 | 0.84755 | -0.00062446 | 90.0221 | 84.2634 | 1.51 | 0.77549 | 0.00080843 | 9.3019 | 7.0946 | 7.0854 | 0.83038
163890 | 45.525 | 1800.32 | 90.0093 | 24.902 | 39.8569 | 183.6751 | 40.0288 | 90.0157 | 95.0289 | 96.9113 | 99.86 | 117.1831 | 73.3189 | 22.5032 | 583.1044 | 401.9854 | 101.3976 | 103.9876 | 102.9581 | 0.77577 | 0.83045 | 0.84755 | -0.00062446 | 90.0428 | 84.3647 | 1.5039 | 0.7758 | 0.00080935 | 9.2583 | 7.052 | 7.0428 | 0.83038
163920 | 45.5333 | 1799.496 | 90.0232 | 24.8956 | 39.8595 | 183.6933 | 40.1314 | 90.0428 | 95.0545 | 96.9132 | 99.86 | 112.627 | 76.6951 | 22.5006 | 599.8812 | 401.9854 | 101.599 | 104.006 | 102.9522 | 0.77549 | 0.83045 | 0.84755 | -0.00062446 | 90.0685 | 84.3733 | 1.5038 | 0.77553 | 0.00080938 | 9.2957 | 7.0886 | 7.0794 | 0.83038
163950 | 45.5417 | 1799.688 | 90.0175 | 24.865 | 39.822 | 183.7184 | 40.2368 | 90.0232 | 95.0342 | 96.91 | 99.86 | 120.6904 | 76.212 | 22.5032 | 609.7119 | 401.6418 | 101.7926 | 104.0103 | 102.8998 | 0.77446 | 0.83045 | 0.84755 | -0.00062446 | 90.0518 | 84.2 | 1.4793 | 0.7745 | 0.00080775 | 9.442 | 7.232 | 7.2228 | 0.83038
163980 | 45.55 | 1800.09 | 90.0204 | 24.8587 | 39.8414 | 183.6686 | 40.2932 | 89.9968 | 95.0574 | 96.909 | 99.86 | 111.0388 | 75.4203 | 22.5032 | 615.0435 | 401.6418 | 101.8646 | 104.0012 | 102.8698 | 0.77547 | 0.83045 | 0.84755 | -0.00062446 | 90.0587 | 84.2361 | 1.5052 | 0.77551 | 0.00080808 | 9.299 | 7.0918 | 7.0826 | 0.83038
164010 | 45.5583 | 1799.477 | 90.0541 | 24.835 | 39.8874 | 183.7326 | 40.2623 | 90.0099 | 95.0438 | 96.9132 | 99.86 | 117.9483 | 76.2021 | 22.3878 | 577.9946 | 401.6418 | 101.8403 | 104.0124 | 102.8975 | 0.77555 | 0.83045 | 0.84755 | -0.00062446 | 90.0641 | 84.1398 | 1.5026 | 0.7756 | 0.00080715 | 9.2869 | 7.08 | 7.0708 | 0.83038
164040 | 45.5667 | 1799.983 | 90.0546 | 24.8643 | 39.9124 | 183.7865 | 40.1474 | 90.0251 | 95.0608 | 96.9131 | 99.86 | 110.9174 | 75.6384 | 22.5032 | 558.8224 | 401.6418 | 101.9012 | 104.0088 | 102.9367 | 0.77543 | 0.83045 | 0.84755 | -0.00062446 | 90.0448 | 84.1578 | 1.5023 | 0.77546 | 0.00080736 | 9.3061 | 7.0988 | 7.0896 | 0.83038
164070 | 45.575 | 1800.109 | 90.0467 | 24.8043 | 39.937 | 183.8585 | 40.0476 | 89.9816 | 95.0592 | 96.9157 | 99.86 | 120.8929 | 76.1762 | 22.5032 | 553.4942 | 401.6418 | 101.743 | 104.0024 | 102.9314 | 0.77579 | 0.83045 | 0.84755 | -0.00062446 | 90.0474 | 84.1857 | 1.5026 | 0.77582 | 0.00080762 | 9.2556 | 7.0493 | 7.0401 | 0.83038
164100 | 45.5833 | 1800.737 | 90.0388 | 24.8126 | 39.9909 | 183.8329 | 39.853 | 89.9949 | 95.0547 | 96.9168 | 99.86 | 117.5795 | 75.9325 | 22.5032 | 569.8939 | 401.6418 | 101.8668 | 103.9878 | 102.8975 | 0.77578 | 0.83045 | 0.84755 | -0.00062446 | 90.038 | 84.2972 | 1.5043 | 0.77581 | 0.00080871 | 9.2569 | 7.0506 | 7.0414 | 0.83038
164130 | 45.5917 | 1799.831 | 90.051 | 24.8262 | 39.9634 | 183.7857 | 39.764 | 89.9958 | 95.0548 | 96.9153 | 99.86 | 115.2791 | 76.7848 | 22.5032 | 598.4662 | 401.6418 | 102.0665 | 103.9966 | 102.8906 | 0.77529 | 0.83045 | 0.84755 | -0.00062446 | 90.0392 | 84.1726 | 1.5026 | 0.77531 | 0.00080752 | 9.3269 | 7.1192 | 7.11 | 0.83038
164160 | 45.6 | 1799.529 | 90.0241 | 24.8124 | 39.9785 | 183.8103 | 39.6955 | 90.0017 | 95.0554 | 96.9207 | 99.86 | 117.4625 | 76.8542 | 22.5032 | 619.5675 | 401.6418 | 101.9923 | 104.0126 | 102.9585 | 0.77309 | 0.83045 | 0.84755 | -0.00062446 | 90.0401 | 84.3632 | 1.5067 | 0.77311 | 0.00080934 | 9.6384 | 7.4243 | 7.4151 | 0.83038
164190 | 45.6083 | 1799.051 | 90.0567 | 24.7961 | 39.9597 | 183.7424 | 39.7364 | 90.0124 | 95.0805 | 96.9103 | 99.86 | 117.857 | 76.8667 | 22.5032 | 615.4124 | 401.6418 | 101.9031 | 104.0014 | 102.9518 | 0.77486 | 0.83045 | 0.84755 | -0.00062446 | 90.0305 | 84.2722 | 1.5091 | 0.77488 | 0.00080849 | 9.3881 | 7.1791 | 7.1699 | 0.83038
164220 | 45.6167 | 1799.985 | 90.0363 | 24.7947 | 39.9549 | 183.7685 | 39.8572 | 89.9956 | 95.059 | 96.9142 | 99.86 | 113.8018 | 74.7938 | 22.5032 | 582.6932 | 401.6418 | 101.8235 | 103.982 | 102.936 | 0.77548 | 0.83045 | 0.84755 | -0.00062446 | 90.032 | 84.2475 | 1.5055 | 0.7755 | 0.00080825 | 9.3006 | 7.0933 | 7.0842 | 0.83038
164250 | 45.625 | 1800.124 | 90.0379 | 24.8417 | 39.9122 | 183.7486 | 40.0016 | 89.9987 | 95.0592 | 96.9182 | 99.86 | 118.5251 | 74.6599 | 22.5032 | 561.6917 | 401.6418 | 101.7882 | 104.0005 | 102.8569 | 0.77547 | 0.83045 | 0.84755 | -0.00062446 | 89.9942 | 84.1447 | 1.5001 | 0.77547 | 0.00080735 | 9.3047 | 7.0974 | 7.0882 | 0.83038
164280 | 45.6333 | 1799.88 | 90.0254 | 24.8666 | 39.9215 | 183.8904 | 40.1543 | 90.0106 | 95.0585 | 96.9124 | 99.86 | 110.8859 | 74.3965 | 22.5032 | 558.9899 | 401.6418 | 101.724 | 103.9901 | 102.8437 | 0.77547 | 0.83045 | 0.84755 | -0.00062446 | 89.9969 | 84.2548 | 1.5035 | 0.77547 | 0.0008084 | 9.3049 | 7.0975 | 7.0884 | 0.83038
164310 | 45.6417 | 1799.68 | 89.9991 | 24.8248 | 39.9526 | 183.8435 | 40.2892 | 89.986 | 95.0579 | 96.9132 | 99.86 | 115.6921 | 75.2518 | 22.5032 | 585.682 | 401.6418 | 101.918 | 103.9715 | 102.8704 | 0.77514 | 0.83045 | 0.84755 | -0.00062446 | 90.0208 | 84.2287 | 1.5079 | 0.77515 | 0.0008081 | 9.35 | 7.1418 | 7.1326 | 0.83038
164340 | 45.65 | 1799.806 | 90.037 | 24.8451 | 39.9862 | 183.7812 | 40.3589 | 90.0284 | 95.084 | 96.9247 | 99.86 | 111.3428 | 73.9674 | 22.5029 | 592.4093 | 401.6418 | 102.0845 | 103.9879 | 102.945 | 0.77547 | 0.83045 | 0.84755 | -0.00062446 | 90.0269 | 84.168 | 1.5003 | 0.77549 | 0.0008075 | 9.3019 | 7.0946 | 7.0855 | 0.83038
164370 | 45.6583 | 1800.532 | 90.0557 | 24.8878 | 40.0402 | 183.8293 | 40.3576 | 90.0243 | 95.0771 | 96.913 | 99.86 | 117.8656 | 74.3942 | 22.5032 | 608.995 | 401.6418 | 101.9539 | 104.0213 | 102.8396 | 0.77541 | 0.83045 | 0.84755 | -0.00062446 | 90.0145 | 84.221 | 1.4648 | 0.77542 | 0.00080804 | 9.3116 | 7.1042 | 7.095 | 0.83038
164400 | 45.6667 | 1800.118 | 90.0409 | 24.8754 | 40.1042 | 183.8135 | 40.2599 | 90.0205 | 95.0807 | 96.919 | 99.86 | 117.0949 | 72.2764 | 22.5032 | 614.0616 | 401.6418 | 101.9644 | 103.9938 | 102.7549 | 0.77547 | 0.83045 | 0.84755 | -0.00062446 | 90.0302 | 84.0639 | 1.506 | 0.77548 | 0.00080649 | 9.3025 | 7.0953 | 7.0861 | 0.83038
164430 | 45.675 | 1800.301 | 90.0652 | 24.9145 | 40.1543 | 183.7282 | 40.1033 | 89.9951 | 95.0774 | 96.9189 | 99.86 | 117.6993 | 73.2062 | 22.5032 | 591.7485 | 401.6418 | 101.9541 | 103.9982 | 102.911 | 0.77516 | 0.83045 | 0.84755 | -0.00062446 | 89.9933 | 84.1589 | 1.5885 | 0.77516 | 0.00080749 | 9.3488 | 7.1406 | 7.1314 | 0.83038
164460 | 45.6833 | 1800.109 | 90.0625 | 24.9494 | 40.2335 | 183.8628 | 39.89 | 90.0272 | 95.1027 | 96.9217 | 99.86 | 122.9347 | 73.805 | 22.5032 | 560.0359 | 401.6418 | 101.8174 | 103.9978 | 102.8313 | 0.77547 | 0.83045 | 0.84755 | -0.00062446 | 90.0044 | 84.0867 | 1.5059 | 0.77548 | 0.00080677 | 9.3038 | 7.0965 | 7.0873 | 0.83038
164490 | 45.6917 | 1799.989 | 90.0422 | 24.9354 | 40.3005 | 183.9108 | 39.6969 | 90.0072 | 95.0554 | 96.9159 | 99.86 | 112.2541 | 76.1952 | 22.5076 | 552.9955 | 401.6418 | 101.5534 | 103.9993 | 102.7954 | 0.77541 | 0.83045 | 0.84755 | -0.00062446 | 90.0049 | 84.0666 | 1.4561 | 0.77541 | 0.00080658 | 9.3127 | 7.1052 | 7.0961 | 0.83038
164520 | 45.7 | 1800.118 | 90.0365 | 24.9672 | 40.2719 | 183.9344 | 39.6298 | 89.9812 | 95.0543 | 96.916 | 99.86 | 124.5558 | 74.1301 | 22.5024 | 580.6689 | 401.6418 | 101.5151 | 103.9911 | 102.8363 | 0.77558 | 0.83045 | 0.84755 | -0.00062446 | 89.9753 | 84.0604 | 1.5014 | 0.77556 | 0.00080658 | 9.2919 | 7.0848 | 7.0756 | 0.83038
164550 | 45.7083 | 1800.147 | 90.0546 | 24.983 | 40.2454 | 183.9619 | 39.6982 | 90.0021 | 95.0877 | 96.9171 | 99.86 | 108.9175 | 70.5423 | 22.5032 | 607.0005 | 401.6418 | 101.2871 | 104.0042 | 102.8792 | 0.77563 | 0.83045 | 0.84755 | -0.00062446 | 89.9753 | 84.2996 | 1.5301 | 0.77561 | 0.00080888 | 9.2849 | 7.078 | 7.0688 | 0.83038
164580 | 45.7167 | 1800.684 | 90.0153 | 24.9717 | 40.229 | 183.8933 | 39.7802 | 89.9587 | 95.0416 | 96.9127 | 99.86 | 113.9645 | 71.5167 | 22.4918 | 619.6045 | 401.2981 | 101.0801 | 103.996 | 102.8016 | 0.77484 | 0.83045 | 0.84755 | -0.00062446 | 89.9894 | 84.1105 | 1.515 | 0.77484 | 0.00080703 | 9.3941 | 7.185 | 7.1759 | 0.83038
164610 | 45.725 | 1799.915 | 90.0074 | 24.9675 | 40.1569 | 183.983 | 39.9169 | 89.9793 | 95.0551 | 96.9228 | 99.86 | 118.6444 | 74.1956 | 22.4941 | 618.0446 | 401.6418 | 101.0643 | 104.0025 | 102.9783 | 0.77515 | 0.83045 | 0.84755 | -0.00062446 | 89.9843 | 84.1456 | 1.5054 | 0.77514 | 0.00080738 | 9.3505 | 7.1422 | 7.1331 | 0.83038
164640 | 45.7333 | 1799.501 | 90.0169 | 24.9918 | 40.1224 | 183.9085 | 40.0994 | 89.981 | 95.0345 | 96.9137 | 99.86 | 111.0699 | 77.5601 | 22.5032 | 580.745 | 401.6418 | 101.1645 | 104.0092 | 103.0009 | 0.77526 | 0.83045 | 0.84755 | -0.00062446 | 89.9707 | 84.3401 | 1.507 | 0.77524 | 0.00080928 | 9.3374 | 7.1294 | 7.1202 | 0.83038
164670 | 45.7417 | 1799.316 | 90.024 | 24.9981 | 40.1229 | 183.9153 | 40.2434 | 89.9855 | 95.0197 | 96.9146 | 99.86 | 116.0388 | 80.3842 | 22.5032 | 555.0361 | 401.6418 | 100.9304 | 104.0049 | 102.8213 | 0.77444 | 0.83045 | 0.84755 | -0.00062446 | 89.9734 | 84.3169 | 1.5037 | 0.77443 | 0.00080905 | 9.4522 | 7.2419 | 7.2327 | 0.83038
164700 | 45.75 | 1799.818 | 89.9676 | 24.9802 | 40.1337 | 183.9145 | 40.3027 | 89.9665 | 95.0284 | 96.9143 | 99.86 | 112.7745 | 74.0602 | 22.5032 | 556.3619 | 401.6418 | 100.8281 | 103.9901 | 102.8907 | 0.77578 | 0.83045 | 0.84755 | -0.00062446 | 89.9757 | 84.0778 | 1.5028 | 0.77577 | 0.00080675 | 9.2623 | 7.0559 | 7.0467 | 0.83038
164730 | 45.7583 | 1800.064 | 89.9898 | 24.9941 | 40.1678 | 183.9793 | 40.3849 | 90.0004 | 95.0427 | 96.9198 | 99.86 | 115.5274 | 74.3125 | 22.5028 | 585.246 | 401.6418 | 100.6164 | 103.9943 | 102.8121 | 0.77547 | 0.83045 | 0.84755 | -0.00062446 | 89.9804 | 83.9869 | 1.4986 | 0.77546 | 0.00080587 | 9.3059 | 7.0986 | 7.0894 | 0.83038
164760 | 45.7667 | 1799.945 | 89.9454 | 25.0096 | 40.1539 | 184.0284 | 40.2681 | 90.0034 | 95.0464 | 96.9177 | 99.86 | 111.2191 | 76.6948 | 22.5032 | 604.4011 | 401.6418 | 100.7686 | 103.9691 | 102.9296 | 0.77498 | 0.83045 | 0.84755 | -0.00062446 | 89.9793 | 84.2297 | 1.4811 | 0.77497 | 0.0008082 | 9.3752 | 7.1665 | 7.1573 | 0.83038
164790 | 45.775 | 1800.552 | 89.9782 | 24.995 | 40.2233 | 184.0353 | 40.1216 | 90.0046 | 95.0627 | 96.915 | 99.86 | 115.3789 | 73.7001 | 22.5032 | 610.5241 | 401.6418 | 100.5731 | 103.9888 | 102.9945 | 0.77409 | 0.83045 | 0.84755 | -0.00062446 | 89.9839 | 84.3309 | 1.5056 | 0.77408 | 0.00080916 | 9.5008 | 7.2896 | 7.2804 | 0.83038
164820 | 45.7833 | 1800.13 | 89.9675 | 25.0287 | 40.2223 | 184.0246 | 39.9423 | 89.9867 | 95.0462 | 96.917 | 99.86 | 115.1098 | 72.834 | 22.4925 | 618.1484 | 401.6418 | 100.5654 | 103.9737 | 102.7756 | 0.77541 | 0.83045 | 0.84755 | -0.00062446 | 89.9806 | 84.167 | 1.5038 | 0.7754 | 0.00080759 | 9.3144 | 7.1069 | 7.0977 | 0.83038
164850 | 45.7917 | 1799.826 | 89.9552 | 25.0069 | 40.2604 | 184.0117 | 39.8053 | 89.9937 | 95.0589 | 96.9159 | 99.86 | 117.1493 | 71.2211 | 22.5024 | 582.9395 | 401.6418 | 100.7152 | 103.9864 | 102.8961 | 0.77557 | 0.83045 | 0.84755 | -0.00062446 | 89.9917 | 84.0954 | 1.504 | 0.77557 | 0.00080688 | 9.2907 | 7.0836 | 7.0745 | 0.83038
164880 | 45.8 | 1800.343 | 90.0008 | 25.0359 | 40.2458 | 184.0728 | 39.724 | 90.0063 | 95.0818 | 96.9153 | 99.86 | 113.5261 | 72.4459 | 22.5032 | 549.3882 | 401.6418 | 100.756 | 103.9935 | 102.9561 | 0.7755 | 0.83045 | 0.84755 | -0.00062446 | 89.9725 | 84.0999 | 1.5059 | 0.77548 | 0.00080697 | 9.303 | 7.0958 | 7.0866 | 0.83038
164910 | 45.8083 | 1800.653 | 89.9943 | 24.9931 | 40.212 | 184.0737 | 39.6854 | 89.98 | 95.0328 | 96.9168 | 99.86 | 117.3944 | 73.4849 | 22.5032 | 556.7568 | 401.6418 | 100.7639 | 103.9986 | 102.8704 | 0.7748 | 0.83045 | 0.84755 | -0.00062446 | 89.9694 | 84.29 | 1.5092 | 0.77478 | 0.0008088 | 9.4017 | 7.1924 | 7.1833 | 0.83038
164940 | 45.8167 | 1799.593 | 89.9892 | 25.0097 | 40.1544 | 184.1156 | 39.7047 | 89.9984 | 94.999 | 96.9112 | 99.86 | 112.4519 | 71.1354 | 22.5032 | 575.7332 | 401.6418 | 100.7149 | 103.9731 | 102.8908 | 0.77549 | 0.83045 | 0.84755 | -0.00062446 | 89.9868 | 84.1189 | 1.5089 | 0.77549 | 0.00080712 | 9.3023 | 7.095 | 7.0859 | 0.83038
164970 | 45.825 | 1799.646 | 89.9869 | 25.0011 | 40.063 | 184.0254 | 39.8654 | 90.0063 | 95.0437 | 96.9022 | 99.86 | 115.41 | 71.6995 | 22.4394 | 598.1058 | 401.6418 | 100.6205 | 103.9946 | 102.8578 | 0.77535 | 0.83045 | 0.84755 | -0.00062446 | 89.9758 | 84.1117 | 1.5007 | 0.77533 | 0.00080707 | 9.3242 | 7.1165 | 7.1073 | 0.83038
165000 | 45.8333 | 1799.67 | 89.9573 | 25.0172 | 40.0146 | 183.9408 | 40.0245 | 89.9912 | 95.0568 | 96.8993 | 99.86 | 111.4363 | 73.1256 | 22.4857 | 612.843 | 401.6418 | 100.7722 | 103.9719 | 102.7891 | 0.77547 | 0.83045 | 0.84755 | -0.00062446 | 89.9676 | 84.027 | 1.5066 | 0.77545 | 0.00080628 | 9.3072 | 7.0999 | 7.0907 | 0.83038
165030 | 45.8417 | 1800.447 | 89.9406 | 25.0201 | 39.9768 | 183.9239 | 40.1114 | 89.9891 | 95.0653 | 96.8999 | 99.86 | 117.287 | 76.4055 | 22.5026 | 614.3078 | 401.6418 | 100.6921 | 104.0048 | 102.9511 | 0.77208 | 0.83045 | 0.84755 | -0.00062446 | 89.9758 | 84.1256 | 1.4907 | 0.77206 | 0.00080721 | 9.7875 | 7.5705 | 7.5613 | 0.83038
165060 | 45.85 | 1800.295 | 89.9333 | 24.9581 | 39.937 | 183.9431 | 40.1664 | 90.0005 | 95.0616 | 96.8975 | 99.86 | 107.1732 | 74.9243 | 22.5032 | 581.1381 | 401.6418 | 101.0165 | 104.0017 | 103.0593 | 0.77547 | 0.83045 | 0.84755 | -0.00062446 | 89.9942 | 84.2496 | 1.5042 | 0.77547 | 0.00080836 | 9.3047 | 7.0974 | 7.0882 | 0.83038
165090 | 45.8583 | 1799.863 | 89.9347 | 24.9607 | 39.9427 | 183.9055 | 40.2563 | 89.9893 | 94.9996 | 96.8941 | 99.86 | 114.141 | 70.4308 | 22.5032 | 556.0659 | 401.6418 | 101.2033 | 103.9873 | 102.8515 | 0.77516 | 0.83045 | 0.84755 | -0.00062446 | 89.9726 | 84.2458 | 1.5016 | 0.77514 | 0.00080837 | 9.3506 | 7.1423 | 7.1332 | 0.83038
165120 | 45.8667 | 1800.077 | 89.9315 | 24.9896 | 39.8929 | 183.8843 | 40.2362 | 90.009 | 95.016 | 96.8997 | 99.86 | 113.9342 | 70.7485 | 22.5032 | 556.7217 | 401.6418 | 101.3316 | 103.9801 | 102.8162 | 0.77544 | 0.83045 | 0.84755 | -0.00062446 | 89.9779 | 83.9787 | 1.4986 | 0.77542 | 0.00080579 | 9.311 | 7.1036 | 7.0944 | 0.83038
165150 | 45.875 | 1799.744 | 89.9158 | 24.9797 | 39.9499 | 183.8049 | 40.1728 | 89.9929 | 95.0322 | 96.9022 | 99.86 | 116.7427 | 76.1652 | 22.3876 | 572.94 | 401.6418 | 101.3374 | 103.9757 | 102.9724 | 0.77528 | 0.83045 | 0.84755 | -0.00062446 | 89.9467 | 84.2606 | 1.5056 | 0.77524 | 0.00080857 | 9.3368 | 7.1288 | 7.1197 | 0.83038
165180 | 45.8833 | 1799.505 | 89.9272 | 24.9729 | 39.9263 | 183.7963 | 39.994 | 89.9963 | 95.0287 | 96.902 | 99.86 | 119.2965 | 72.3898 | 22.3609 | 599.4543 | 401.6418 | 101.5109 | 103.9832 | 102.8772 | 0.77515 | 0.83045 | 0.84755 | -0.00062446 | 89.9613 | 84.1352 | 1.5 | 0.77513 | 0.00080733 | 9.353 | 7.1447 | 7.1356 | 0.83038
165210 | 45.8917 | 1800.48 | 89.9082 | 24.9806 | 39.9353 | 183.6937 | 39.8484 | 89.9812 | 95.0376 | 96.9037 | 99.86 | 112.7129 | 70.188 | 22.3826 | 611.012 | 401.6418 | 101.5789 | 103.9776 | 102.9608 | 0.77545 | 0.83045 | 0.84755 | -0.00062446 | 89.9698 | 84.1606 | 1.4933 | 0.77543 | 0.00080756 | 9.31 | 7.1026 | 7.0934 | 0.83038
165240 | 45.9 | 1800.27 | 89.9382 | 24.9652 | 39.958 | 183.7021 | 39.8236 | 90.0035 | 95.0259 | 96.8965 | 99.86 | 115.4021 | 74.2393 | 22.4624 | 610.3949 | 401.6418 | 101.679 | 103.9943 | 102.8395 | 0.77547 | 0.83045 | 0.84755 | -0.00062446 | 89.9816 | 84.0837 | 1.5044 | 0.77546 | 0.00080679 | 9.3061 | 7.0988 | 7.0896 | 0.83038
165270 | 45.9083 | 1799.872 | 89.9578 | 24.969 | 39.9497 | 183.6991 | 39.7174 | 89.997 | 95.0499 | 96.8959 | 99.86 | 115.2454 | 73.9104 | 22.5032 | 560.9385 | 401.6418 | 101.5936 | 103.9959 | 102.8501 | 0.77472 | 0.83045 | 0.84755 | -0.00062446 | 89.9856 | 84.074 | 1.51 | 0.77471 | 0.00080669 | 9.4112 | 7.2018 | 7.1926 | 0.83038
165300 | 45.9167 | 1800.405 | 89.9606 | 24.9535 | 39.9108 | 183.7543 | 39.7288 | 90.0119 | 95.0297 | 96.8861 | 99.86 | 116.8075 | 71.0332 | 22.5032 | 552.5096 | 401.6418 | 101.8186 | 103.9766 | 102.8569 | 0.77426 | 0.83045 | 0.84755 | -0.00062446 | 89.9766 | 84.1049 | 1.5058 | 0.77425 | 0.00080701 | 9.4772 | 7.2664 | 7.2572 | 0.83038
165330 | 45.925 | 1799.495 | 90.0123 | 24.9474 | 39.8658 | 183.769 | 39.7832 | 90.0156 | 95.0576 | 96.8848 | 99.86 | 111.4572 | 70.8954 | 22.4882 | 565.3805 | 401.6418 | 101.8516 | 103.9648 | 102.8366 | 0.77534 | 0.83045 | 0.84755 | -0.00062446 | 89.9796 | 83.9934 | 1.5049 | 0.77533 | 0.00080593 | 9.3245 | 7.1168 | 7.1077 | 0.83038
165360 | 45.9333 | 1800.033 | 90.0472 | 24.955 | 39.8104 | 183.6684 | 39.9341 | 90.04 | 95.0905 | 96.8862 | 99.86 | 112.7723 | 74.192 | 22.4764 | 594.145 | 401.2981 | 101.7805 | 103.9859 | 102.7964 | 0.77516 | 0.83045 | 0.84755 | -0.00062446 | 89.9841 | 83.9281 | 1.5047 | 0.77515 | 0.00080529 | 9.3496 | 7.1414 | 7.1322 | 0.83038
165390 | 45.9417 | 1799.849 | 90.0556 | 24.9624 | 39.826 | 183.6788 | 40.0583 | 90.0118 | 95.0439 | 96.8874 | 99.86 | 112.9366 | 72.9615 | 22.3358 | 606.358 | 401.6418 | 101.8173 | 103.9881 | 102.8704 | 0.7749 | 0.83045 | 0.84755 | -0.00062446 | 90.0316 | 84.1056 | 1.509 | 0.77492 | 0.00080689 | 9.3828 | 7.1739 | 7.1648 | 0.83038
165420 | 45.95 | 1799.719 | 90.0368 | 24.9783 | 39.8102 | 183.7532 | 40.2405 | 90.0227 | 95.0769 | 96.8859 | 99.86 | 115.8036 | 72.9772 | 22.5011 | 619.3027 | 401.6418 | 101.8409 | 103.9977 | 102.8938 | 0.77459 | 0.83045 | 0.84755 | -0.00062446 | 90.0131 | 84.0504 | 1.5036 | 0.77459 | 0.0008064 | 9.4284 | 7.2186 | 7.2094 | 0.83038
165450 | 45.9583 | 1799.658 | 90.0614 | 25.0154 | 39.8551 | 183.6752 | 40.3366 | 90.0311 | 95.0715 | 96.8842 | 99.86 | 114.7306 | 70.6942 | 22.4888 | 597.0484 | 401.2981 | 101.9354 | 103.9913 | 102.7722 | 0.77484 | 0.83045 | 0.84755 | -0.00062446 | 90.02 | 83.8521 | 1.504 | 0.77485 | 0.00080448 | 9.3921 | 7.183 | 7.1738 | 0.83038
165480 | 45.9667 | 1800.002 | 90.0555 | 25.0078 | 39.8694 | 183.6877 | 40.3696 | 90.0246 | 95.0859 | 96.8917 | 99.86 | 119.2468 | 72.4362 | 22.4246 | 556.5775 | 401.6418 | 101.9041 | 104.0003 | 103.0062 | 0.77551 | 0.83045 | 0.84755 | -0.00062446 | 90.0273 | 84.1621 | 1.5024 | 0.77553 | 0.00080744 | 9.2967 | 7.0896 | 7.0804 | 0.83038
165510 | 45.975 | 1800.712 | 90.1275 | 25.0511 | 40.0016 | 183.6611 | 40.3281 | 90.0362 | 95.0845 | 97.07 | 99.8431 | 110.3859 | 72.5205 | 22.5033 | 560.0117 | 401.6418 | 101.7247 | 103.994 | 102.9895 | 0.77491 | 0.83045 | 0.84755 | -0.00062446 | 90.0692 | 84.055 | 1.4843 | 0.77496 | 0.00080632 | 9.3773 | 7.1685 | 7.1593 | 0.83038
165540 | 45.9833 | 1800.894 | 90.1174 | 25.012 | 40.0943 | 183.4536 | 40.1427 | 90.037 | 95.0695 | 96.998 | 99.8375 | 113.6097 | 75.031 | 22.5033 | 567.2446 | 401.6418 | 101.9418 | 103.9807 | 102.8615 | 0.77311 | 0.83045 | 0.84755 | -0.00062446 | 90.043 | 83.8732 | 1.5003 | 0.77314 | 0.00080464 | 9.6343 | 7.4203 | 7.4111 | 0.83038
165570 | 45.9917 | 1799.898 | 90.1339 | 24.9672 | 40.1359 | 183.6818 | 39.9343 | 90.0315 | 95.0869 | 96.8938 | 99.86 | 116.683 | 74.2298 | 22.5031 | 577.0545 | 401.6418 | 101.8342 | 103.9673 | 102.8903 | 0.77516 | 0.83045 | 0.84755 | -0.00062446 | 90.046 | 83.9625 | 1.5077 | 0.77519 | 0.00080549 | 9.3441 | 7.136 | 7.1268 | 0.83038
165600 | 46 | 1799.673 | 90.1135 | 25.0091 | 40.1915 | 183.7349 | 39.7764 | 90.0048 | 95.0815 | 96.8944 | 99.86 | 123.5592 | 72.9599 | 22.2205 | 604.9097 | 401.6418 | 101.7747 | 103.9752 | 102.8026 | 0.77515 | 0.83045 | 0.84755 | -0.00062446 | 90.0542 | 84.0113 | 1.4999 | 0.77518 | 0.00080594 | 9.3456 | 7.1375 | 7.1283 | 0.83038
165630 | 46.0083 | 1799.981 | 90.0809 | 25.043 | 40.1684 | 183.903 | 39.6687 | 89.997 | 95.074 | 96.8875 | 99.86 | 117.8586 | 72.9168 | 22.4746 | 617.1293 | 401.6418 | 101.8613 | 103.992 | 102.8727 | 0.77547 | 0.83045 | 0.84755 | -0.00062446 | 90.0045 | 83.832 | 1.516 | 0.77547 | 0.00080433 | 9.3041 | 7.0968 | 7.0876 | 0.83038
165660 | 46.0167 | 1800.734 | 90.024 | 25.0252 | 40.1643 | 183.9186 | 39.5707 | 89.9794 | 95.0494 | 97.034 | 99.8506 | 116.1865 | 73.3934 | 22.5032 | 595.157 | 401.6418 | 101.8615 | 103.9982 | 103.0237 | 0.77363 | 0.83045 | 0.84755 | -0.00062446 | 89.9823 | 84.1169 | 1.5065 | 0.77362 | 0.00080711 | 9.5665 | 7.3539 | 7.3447 | 0.83038
165690 | 46.025 | 1799.936 | 90.0354 | 25.1075 | 40.1007 | 183.6855 | 39.6848 | 89.9785 | 95.0629 | 97.086 | 99.8558 | 112.138 | 75.2681 | 22.5032 | 598.4399 | 401.6418 | 101.9889 | 103.9925 | 102.8865 | 0.77479 | 0.83045 | 0.84755 | -0.00062446 | 90.0273 | 83.806 | 1.5036 | 0.77481 | 0.00080403 | 9.3978 | 7.1886 | 7.1794 | 0.83038
165720 | 46.0333 | 1799.235 | 89.978 | 24.983 | 40.0503 | 183.5264 | 39.8589 | 89.9546 | 95.0694 | 96.9136 | 99.86 | 110.8728 | 73.5145 | 22.5032 | 568.4623 | 401.6418 | 101.8491 | 103.9896 | 102.9043 | 0.77485 | 0.83045 | 0.84755 | -0.00062446 | 90.0089 | 83.8585 | 1.5045 | 0.77485 | 0.00080457 | 9.3914 | 7.1824 | 7.1732 | 0.83038
165750 | 46.0417 | 1800.163 | 89.938 | 24.9865 | 40.0183 | 183.6858 | 40.0275 | 89.9448 | 95.0233 | 96.8887 | 99.86 | 117.2779 | 75.4364 | 22.503 | 553.6816 | 401.6418 | 101.878 | 103.9756 | 102.9511 | 0.77485 | 0.83045 | 0.84755 | -0.00062446 | 89.948 | 83.9573 | 1.5024 | 0.77482 | 0.00080565 | 9.3968 | 7.1876 | 7.1785 | 0.83038
165780 | 46.05 | 1800.866 | 89.9051 | 25.0319 | 40.0203 | 183.7442 | 40.2334 | 89.9715 | 95.0393 | 96.893 | 99.86 | 112.6043 | 75.9085 | 22.4812 | 564.8256 | 401.6418 | 102.0152 | 103.984 | 102.9459 | 0.77516 | 0.83045 | 0.84755 | -0.00062446 | 89.9645 | 83.8986 | 1.5038 | 0.77514 | 0.00080505 | 9.3516 | 7.1433 | 7.1341 | 0.83038
165810 | 46.0583 | 1800.546 | 89.8785 | 24.9913 | 40.0414 | 183.5392 | 40.3794 | 89.9506 | 95.0276 | 97.0766 | 99.8444 | 114.1676 | 73.0009 | 22.5032 | 575.227 | 401.6418 | 101.7764 | 103.9847 | 102.8611 | 0.77485 | 0.83045 | 0.84755 | -0.00062446 | 89.9686 | 83.9423 | 1.5185 | 0.77483 | 0.00080546 | 9.3952 | 7.1861 | 7.1769 | 0.83038
165840 | 46.0667 | 1800.352 | 89.8982 | 24.9786 | 40.1284 | 183.4568 | 40.4252 | 89.9785 | 95.055 | 97.0148 | 99.8374 | 111.9434 | 74.606 | 22.4978 | 594.0938 | 401.6418 | 101.8178 | 103.9829 | 102.7529 | 0.77485 | 0.83045 | 0.84755 | -0.00062446 | 89.9826 | 83.6785 | 1.5125 | 0.77484 | 0.0008029 | 9.3941 | 7.185 | 7.1758 | 0.83038
165870 | 46.075 | 1800.147 | 89.881 | 24.9503 | 40.1418 | 183.6717 | 40.3463 | 89.9871 | 95.0311 | 96.8992 | 99.86 | 116.7219 | 75.0875 | 22.3791 | 617.7274 | 401.2981 | 101.9332 | 103.9857 | 102.8501 | 0.77486 | 0.83045 | 0.84755 | -0.00062446 | 89.9491 | 83.9293 | 1.5059 | 0.77482 | 0.00080538 | 9.3957 | 7.1866 | 7.1774 | 0.83038
165900 | 46.0833 | 1800.154 | 89.9 | 24.9514 | 40.1921 | 183.6799 | 40.1402 | 89.9955 | 95.0383 | 96.8971 | 99.86 | 116.9537 | 75.617 | 22.4983 | 580.7443 | 401.6418 | 102.0034 | 103.9977 | 102.8923 | 0.77472 | 0.83045 | 0.84755 | -0.00062446 | 89.9632 | 83.9171 | 1.4574 | 0.7747 | 0.00080523 | 9.4132 | 7.2037 | 7.1945 | 0.83038
165930 | 46.0917 | 1799.905 | 89.923 | 25.0093 | 40.2436 | 183.7715 | 39.9592 | 90.0304 | 95.0456 | 96.8961 | 99.86 | 114.2091 | 74.5888 | 22.4364 | 554.3453 | 401.6418 | 102.0397 | 104.004 | 102.9043 | 0.77374 | 0.83045 | 0.84755 | -0.00062446 | 89.9904 | 83.9977 | 1.5 | 0.77374 | 0.00080595 | 9.5498 | 7.3376 | 7.3284 | 0.83038
165960 | 46.1 | 1799.282 | 89.9268 | 25.017 | 40.2259 | 183.9321 | 39.8216 | 89.9987 | 95.0316 | 96.8955 | 99.86 | 117.84 | 76.3403 | 22.4764 | 568.1436 | 401.6418 | 101.8367 | 103.9666 | 102.9924 | 0.77516 | 0.83045 | 0.84755 | -0.00062446 | 89.981 | 83.963 | 1.5042 | 0.77515 | 0.00080564 | 9.3499 | 7.1417 | 7.1325 | 0.83038
165990 | 46.1083 | 1799.506 | 89.9396 | 25.0165 | 40.2032 | 183.8378 | 39.6739 | 90.007 | 95.0629 | 96.8907 | 99.86 | 112.448 | 74.3291 | 22.3633 | 579.9872 | 401.6418 | 101.7691 | 103.9834 | 102.8637 | 0.77485 | 0.83045 | 0.84755 | -0.00062446 | 89.9869 | 83.8391 | 1.5022 | 0.77484 | 0.00080443 | 9.3934 | 7.1843 | 7.1751 | 0.83038
166020 | 46.1167 | 1800.365 | 89.9894 | 24.9583 | 40.1885 | 183.7563 | 39.5847 | 89.9964 | 95.0535 | 97.0439 | 99.86 | 119.2621 | 76.3543 | 22.5032 | 601.7929 | 401.2981 | 101.7643 | 104.0019 | 102.8562 | 0.77516 | 0.83045 | 0.84755 | -0.00062446 | 89.9654 | 83.8824 | 1.5027 | 0.77514 | 0.0008049 | 9.3512 | 7.143 | 7.1338 | 0.83038
166050 | 46.125 | 1800.453 | 89.9851 | 24.9622 | 40.1127 | 183.6411 | 39.6892 | 90.0141 | 95.0752 | 97.0903 | 99.8591 | 113.5604 | 76.1545 | 22.5032 | 601.3562 | 401.6418 | 101.6914 | 104.0043 | 102.9362 | 0.77266 | 0.83045 | 0.84755 | -0.00062446 | 90.0054 | 83.9968 | 1.5 | 0.77266 | 0.0008059 | 9.7026 | 7.4873 | 7.4781 | 0.83038
166080 | 46.1333 | 1800.775 | 89.9949 | 24.8748 | 40.0095 | 183.6017 | 39.8336 | 90.0107 | 95.0373 | 96.9139 | 99.86 | 111.3226 | 75.0169 | 22.3339 | 615.1461 | 401.6418 | 101.857 | 103.9868 | 102.9012 | 0.77383 | 0.83045 | 0.84755 | -0.00062446 | 89.9857 | 83.9532 | 1.5022 | 0.77382 | 0.00080553 | 9.538 | 7.326 | 7.3168 | 0.83038
166110 | 46.1417 | 1799.244 | 90.0052 | 24.8941 | 39.9218 | 183.5879 | 39.9623 | 90.0237 | 95.0377 | 97.0477 | 99.86 | 113.544 | 73.271 | 22.5011 | 582.9705 | 401.6418 | 101.8471 | 103.9966 | 102.9382 | 0.77516 | 0.83045 | 0.84755 | -0.00062446 | 90.0039 | 84.0082 | 1.5052 | 0.77516 | 0.00080602 | 9.3479 | 7.1397 | 7.1305 | 0.83038
166140 | 46.15 | 1799.979 | 90.0451 | 24.9431 | 39.9038 | 183.4144 | 40.1047 | 90.0353 | 95.0851 | 97.09 | 99.86 | 110.0434 | 75.0318 | 22.5032 | 579.9393 | 401.6418 | 101.7407 | 104.0159 | 102.9314 | 0.77469 | 0.83045 | 0.84755 | -0.00062446 | 89.9952 | 84.1192 | 1.5009 | 0.77469 | 0.0008071 | 9.415 | 7.2055 | 7.1963 | 0.83038
166170 | 46.1583 | 1799.269 | 90.0592 | 24.8962 | 39.8418 | 183.3787 | 40.2155 | 89.9798 | 95.0277 | 96.9086 | 99.86 | 115.821 | 73.8569 | 22.5032 | 548.8377 | 401.6418 | 101.9646 | 103.9963 | 102.9382 | 0.77537 | 0.83045 | 0.84755 | -0.00062446 | 90.0074 | 84.0236 | 1.5052 | 0.77537 | 0.00080616 | 9.3182 | 7.1107 | 7.1015 | 0.83038
166200 | 46.1667 | 1800.069 | 90.0788 | 24.892 | 39.8389 | 183.6216 | 40.2892 | 90.0202 | 95.0486 | 96.8907 | 99.86 | 109.6627 | 73.5203 | 22.5032 | 565.4393 | 401.6418 | 102.0346 | 103.9851 | 102.9585 | 0.77482 | 0.83045 | 0.84755 | -0.00062446 | 90.0251 | 83.9279 | 1.5022 | 0.77484 | 0.0008052 | 9.3938 | 7.1847 | 7.1755 | 0.83038
166230 | 46.175 | 1800.024 | 90.0976 | 24.909 | 39.8169 | 183.6021 | 40.3008 | 90.0492 | 95.0401 | 97.0461 | 99.86 | 115.9595 | 74.2214 | 22.5032 | 596.5477 | 401.6418 | 101.9439 | 103.9891 | 102.8439 | 0.77516 | 0.83045 | 0.84755 | -0.00062446 | 90.0176 | 83.8859 | 1.4899 | 0.77517 | 0.00080481 | 9.3466 | 7.1384 | 7.1293 | 0.83038
166260 | 46.1833 | 1799.694 | 90.1111 | 24.9477 | 39.857 | 183.4313 | 40.1642 | 90.0382 | 95.0559 | 97.0934 | 99.86 | 114.8428 | 73.6373 | 22.5032 | 600.6338 | 401.6418 | 101.9934 | 103.9829 | 102.9043 | 0.77472 | 0.83045 | 0.84755 | -0.00062446 | 90.0338 | 83.9321 | 1.459 | 0.77474 | 0.00080522 | 9.4076 | 7.1983 | 7.1891 | 0.83038
166290 | 46.1917 | 1799.911 | 90.1187 | 24.859 | 39.894 | 183.3651 | 40.0466 | 90.0391 | 95.0728 | 97.0273 | 99.86 | 116.8228 | 74.0802 | 22.5032 | 611.2028 | 401.6418 | 101.991 | 103.993 | 102.9314 | 0.77485 | 0.83045 | 0.84755 | -0.00062446 | 90.0311 | 83.8825 | 1.5051 | 0.77487 | 0.00080475 | 9.3895 | 7.1805 | 7.1713 | 0.83038
166320 | 46.2 | 1800.061 | 90.1171 | 24.8539 | 39.8962 | 183.377 | 39.8553 | 90.0027 | 95.0631 | 96.8924 | 99.86 | 117.1249 | 73.2657 | 22.3685 | 592.353 | 401.6418 | 102.0914 | 103.9932 | 102.823 | 0.77485 | 0.83045 | 0.84755 | -0.00062446 | 90.026 | 83.8518 | 1.513 | 0.77486 | 0.00080447 | 9.3904 | 7.1814 | 7.1722 | 0.83038
166350 | 46.2083 | 1799.555 | 90.0957 | 24.933 | 39.916 | 183.4736 | 39.7516 | 89.9996 | 95.0893 | 96.8888 | 99.86 | 113.3501 | 73.124 | 22.5032 | 556.4181 | 401.6418 | 101.9896 | 103.9946 | 102.884 | 0.77542 | 0.83045 | 0.84755 | -0.00062446 | 89.9839 | 83.9515 | 1.5097 | 0.77541 | 0.00080552 | 9.3132 | 7.1057 | 7.0965 | 0.83038
166380 | 46.2167 | 1799.73 | 90.0478 | 24.9446 | 39.8798 | 183.6883 | 39.6571 | 89.9668 | 95.0504 | 96.8932 | 99.86 | 119.5143 | 72.4953 | 22.3876 | 561.4954 | 401.6418 | 101.9755 | 103.98 | 102.9585 | 0.7748 | 0.83045 | 0.84755 | -0.00062446 | 89.9983 | 83.8778 | 1.507 | 0.7748 | 0.00080478 | 9.3993 | 7.1901 | 7.181 | 0.83038
166410 | 46.225 | 1800.037 | 90.0266 | 25.0114 | 39.8623 | 183.6452 | 39.717 | 89.979 | 95.0599 | 96.8934 | 99.86 | 126.2467 | 73.4197 | 22.0128 | 599.6778 | 401.6418 | 101.9759 | 103.9842 | 102.8365 | 0.77454 | 0.83045 | 0.84755 | -0.00062446 | 89.9587 | 83.7834 | 1.5066 | 0.77452 | 0.00080396 | 9.4391 | 7.2291 | 7.2199 | 0.83038
166440 | 46.2333 | 1800.283 | 89.9861 | 24.9836 | 39.8173 | 183.663 | 39.8426 | 89.9767 | 95.0387 | 96.8937 | 99.86 | 105.884 | 74.7386 | 22.1742 | 603.0626 | 401.6418 | 101.9146 | 103.987 | 102.8971 | 0.77435 | 0.83045 | 0.84755 | -0.00062446 | 89.9969 | 83.9202 | 1.5139 | 0.77434 | 0.00080519 | 9.4636 | 7.2531 | 7.2439 | 0.83038
166470 | 46.2417 | 1799.497 | 89.9551 | 24.9103 | 39.8021 | 183.6924 | 40.0102 | 89.9694 | 95.0277 | 96.8975 | 99.86 | 118.1421 | 74.4132 | 22.1741 | 611.7841 | 401.6418 | 101.9751 | 103.997 | 102.9588 | 0.77552 | 0.83045 | 0.84755 | -0.00062446 | 89.9883 | 84.1181 | 1.531 | 0.77552 | 0.00080711 | 9.2979 | 7.0907 | 7.0816 | 0.83038
166500 | 46.25 | 1799.823 | 89.9268 | 24.9207 | 39.7735 | 183.6107 | 40.0954 | 89.9673 | 95.0416 | 96.8928 | 99.86 | 115.2744 | 77.342 | 22.2045 | 618.7593 | 401.6418 | 101.9594 | 104.0016 | 102.8975 | 0.77538 | 0.83045 | 0.84755 | -0.00062446 | 89.9914 | 83.9622 | 1.5025 | 0.77537 | 0.0008056 | 9.3181 | 7.1106 | 7.1014 | 0.83038
166530 | 46.2583 | 1800.084 | 89.9113 | 24.9139 | 39.7525 | 183.6309 | 40.2189 | 89.9396 | 95.0057 | 96.8929 | 99.86 | 112.6313 | 75.204 | 22.441 | 586.1774 | 401.6418 | 101.9916 | 103.9989 | 102.8569 | 0.77485 | 0.83045 | 0.84755 | -0.00062446 | 89.9781 | 83.9305 | 1.501 | 0.77484 | 0.00080533 | 9.3942 | 7.1851 | 7.1759 | 0.83038
166560 | 46.2667 | 1799.946 | 89.9288 | 24.9624 | 39.8229 | 183.4663 | 40.28 | 90.0087 | 95.0452 | 97.0861 | 99.86 | 114.8083 | 72.4205 | 22.5032 | 576.2394 | 401.6418 | 102.0929 | 104.0295 | 102.8365 | 0.77489 | 0.83045 | 0.84755 | -0.00062446 | 90.0011 | 83.7394 | 1.5076 | 0.77489 | 0.00080344 | 9.386 | 7.1771 | 7.1679 | 0.83038
166590 | 46.275 | 1800.013 | 89.9589 | 24.9111 | 39.8339 | 183.3236 | 40.2598 | 89.98 | 95.0269 | 97.0882 | 99.86 | 117.6778 | 72.2557 | 22.5033 | 555.7272 | 401.6418 | 101.8447 | 104.0041 | 102.8507 | 0.77506 | 0.83045 | 0.84755 | -0.00062446 | 90.01 | 83.9146 | 1.5063 | 0.77506 | 0.00080511 | 9.362 | 7.1536 | 7.1444 | 0.83038
166620 | 46.2833 | 1800.007 | 89.9558 | 24.8941 | 39.891 | 183.3139 | 40.1567 | 90.0022 | 94.9838 | 96.9136 | 99.86 | 114.2988 | 72.8497 | 22.4925 | 556.0137 | 401.6418 | 102.034 | 103.9901 | 102.814 | 0.77516 | 0.83045 | 0.84755 | -0.00062446 | 89.9993 | 83.8911 | 1.5055 | 0.77516 | 0.0008049 | 9.348 | 7.1398 | 7.1306 | 0.83038
166650 | 46.2917 | 1799.756 | 89.9925 | 24.8743 | 39.9454 | 183.5069 | 40.057 | 90.0242 | 95.0501 | 96.8947 | 99.86 | 115.0133 | 74.8255 | 22.472 | 586.9659 | 401.6418 | 101.9264 | 103.9841 | 102.884 | 0.77536 | 0.83045 | 0.84755 | -0.00062446 | 90.0493 | 84.0292 | 1.4628 | 0.77539 | 0.00080612 | 9.3154 | 7.1079 | 7.0987 | 0.83038
166680 | 46.3 | 1800.268 | 89.992 | 24.9479 | 39.9776 | 183.6157 | 39.9138 | 89.9997 | 95.0509 | 97.0434 | 99.86 | 117.5207 | 74.8052 | 22.5032 | 609.5809 | 401.6418 | 101.8289 | 103.9897 | 102.9587 | 0.77238 | 0.83045 | 0.84755 | -0.00062446 | 90.0179 | 84.2182 | 1.5067 | 0.77239 | 0.000808 | 9.741 | 7.5249 | 7.5157 | 0.83038
166710 | 46.3083 | 1799.709 | 90.0281 | 24.944 | 40.0042 | 183.4356 | 39.8363 | 89.9717 | 95.0442 | 97.0873 | 99.86 | 117.1451 | 74.0624 | 22.5032 | 613.9543 | 401.6418 | 101.8864 | 104.0085 | 102.8976 | 0.77371 | 0.83045 | 0.84755 | -0.00062446 | 90.011 | 83.9516 | 1.4983 | 0.77371 | 0.00080546 | 9.553 | 7.3407 | 7.3315 | 0.83038
166740 | 46.3167 | 1799.696 | 90.0561 | 24.9064 | 39.9975 | 183.3805 | 39.7185 | 89.9952 | 95.0352 | 97.0417 | 99.86 | 116.2728 | 73.8295 | 22.4997 | 620.1606 | 401.6418 | 101.8647 | 103.992 | 102.8295 | 0.77536 | 0.83045 | 0.84755 | -0.00062446 | 90.0236 | 83.9873 | 1.5018 | 0.77538 | 0.00080577 | 9.3174 | 7.1098 | 7.1007 | 0.83038
166770 | 46.325 | 1800.531 | 90.0564 | 24.8647 | 39.9817 | 183.5427 | 39.7483 | 89.9917 | 95.0529 | 96.9005 | 99.86 | 116.8047 | 73.1941 | 22.5032 | 578.4425 | 401.6418 | 101.8391 | 103.9894 | 102.8905 | 0.77516 | 0.83045 | 0.84755 | -0.00062446 | 90.0524 | 84.0575 | 1.5011 | 0.77519 | 0.00080638 | 9.3436 | 7.1355 | 7.1263 | 0.83038
166800 | 46.3333 | 1800.053 | 90.0735 | 24.9291 | 39.9492 | 183.7287 | 39.8437 | 90.0228 | 95.0369 | 96.8881 | 99.86 | 115.3272 | 73.199 | 22.5032 | 560.7145 | 401.6418 | 101.936 | 103.9884 | 102.9962 | 0.77495 | 0.83045 | 0.84755 | -0.00062446 | 90.0194 | 84.1123 | 1.5039 | 0.77496 | 0.00080698 | 9.3759 | 7.1672 | 7.158 | 0.83038
166830 | 46.3417 | 1800.224 | 90.0784 | 24.943 | 39.897 | 183.6175 | 39.8971 | 90.0153 | 95.0481 | 96.8948 | 99.86 | 109.5272 | 73.8881 | 22.3285 | 568.4512 | 401.6418 | 101.9262 | 103.9797 | 102.918 | 0.77473 | 0.83045 | 0.84755 | -0.00062446 | 90.0331 | 84.0718 | 1.5202 | 0.77475 | 0.00080656 | 9.4066 | 7.1972 | 7.188 | 0.83038
166860 | 46.35 | 1799.845 | 90.0806 | 24.9407 | 39.8509 | 183.6518 | 40.0453 | 90.0051 | 95.0684 | 96.8968 | 99.86 | 116.6527 | 74.7409 | 22.491 | 586.8452 | 401.6418 | 102.0289 | 103.9891 | 102.8686 | 0.77546 | 0.83045 | 0.84755 | -0.00062446 | 90.0659 | 84.0128 | 1.5063 | 0.7755 | 0.00080592 | 9.2998 | 7.0926 | 7.0834 | 0.83038
166890 | 46.3583 | 1799.414 | 90.0634 | 24.9179 | 39.8712 | 183.5547 | 40.111 | 89.9993 | 95.0524 | 96.9034 | 99.86 | 113.8172 | 75.7374 | 22.2906 | 609.9904 | 401.6418 | 102.121 | 103.9895 | 102.8502 | 0.77501 | 0.83045 | 0.84755 | -0.00062446 | 90.0304 | 83.9265 | 1.419 | 0.77503 | 0.00080518 | 9.367 | 7.1584 | 7.1493 | 0.83038
166920 | 46.3667 | 1799.79 | 89.9853 | 24.9438 | 39.8629 | 183.6286 | 40.1971 | 90.007 | 95.0657 | 96.8857 | 99.86 | 111.6174 | 75.7199 | 22.5017 | 617.6226 | 401.6418 | 101.9308 | 103.9838 | 102.9246 | 0.77491 | 0.83045 | 0.84755 | -0.00062446 | 90.0007 | 83.9415 | 1.4962 | 0.77491 | 0.00080539 | 9.3835 | 7.1746 | 7.1654 | 0.83038
166950 | 46.375 | 1800.055 | 90.0109 | 24.9011 | 39.8614 | 183.6521 | 40.257 | 89.9754 | 95.0518 | 96.8886 | 99.86 | 110.5775 | 75.8163 | 22.3527 | 606.6735 | 401.6418 | 101.9433 | 103.9931 | 102.9254 | 0.77307 | 0.83045 | 0.84755 | -0.00062446 | 90.0141 | 84.189 | 1.5055 | 0.77308 | 0.00080773 | 9.6429 | 7.4288 | 7.4196 | 0.83038
166980 | 46.3833 | 1799.792 | 89.9804 | 24.8904 | 39.9304 | 183.6555 | 40.2558 | 89.9935 | 95.0695 | 96.8952 | 99.86 | 120.5618 | 75.323 | 22.5032 | 574.568 | 401.6418 | 102.1051 | 104.0023 | 102.8433 | 0.77542 | 0.83045 | 0.84755 | -0.00062446 | 89.9997 | 83.9493 | 1.5061 | 0.77542 | 0.00080546 | 9.3113 | 7.1038 | 7.0947 | 0.83038
167010 | 46.3917 | 1800.356 | 89.9833 | 24.9059 | 39.9546 | 183.4744 | 40.1143 | 90.003 | 95.0317 | 97.0668 | 99.83 | 116.2205 | 75.8107 | 22.5033 | 580.2565 | 401.6418 | 101.9746 | 103.9998 | 102.8876 | 0.77506 | 0.83045 | 0.84755 | -0.00062446 | 89.9831 | 83.8639 | 1.4506 | 0.77505 | 0.00080468 | 9.364 | 7.1555 | 7.1463 | 0.83038
167040 | 46.4 | 1799.083 | 89.9814 | 24.8742 | 40.0144 | 183.3423 | 40.0116 | 89.9789 | 95.0312 | 97.0182 | 99.83 | 119.9869 | 76.5015 | 22.5033 | 565.7401 | 401.6418 | 101.9196 | 103.9822 | 102.8502 | 0.77485 | 0.83045 | 0.84755 | -0.00062446 | 89.9429 | 83.806 | 1.4987 | 0.77482 | 0.00080421 | 9.397 | 7.1879 | 7.1787 | 0.83038
167070 | 46.4083 | 1799.91 | 89.9498 | 24.8365 | 40.0711 | 183.5722 | 39.8839 | 89.9795 | 95.0175 | 96.9038 | 99.86 | 109.3271 | 75.577 | 22.5029 | 567.1313 | 401.6418 | 101.9995 | 103.9807 | 102.9599 | 0.77525 | 0.83045 | 0.84755 | -0.00062446 | 89.9565 | 83.9171 | 1.401 | 0.77522 | 0.00080525 | 9.34 | 7.1319 | 7.1228 | 0.83038
167100 | 46.4167 | 1800.258 | 89.983 | 24.9031 | 40.034 | 183.7346 | 39.8334 | 89.9606 | 95.0318 | 96.907 | 99.86 | 119.189 | 72.7475 | 22.2354 | 598.744 | 401.6418 | 102.0077 | 103.9974 | 102.9524 | 0.77485 | 0.83045 | 0.84755 | -0.00062446 | 89.9701 | 83.8742 | 1.5053 | 0.77483 | 0.00080481 | 9.3948 | 7.1857 | 7.1766 | 0.83038
167130 | 46.425 | 1799.805 | 89.9439 | 24.846 | 40.0057 | 183.6472 | 39.7261 | 89.9643 | 95.0039 | 96.9032 | 99.86 | 116.3156 | 74.377 | 22.4185 | 618.6306 | 401.6418 | 102.0302 | 103.9896 | 102.7756 | 0.77452 | 0.83045 | 0.84755 | -0.00062446 | 89.9465 | 83.7994 | 1.5017 | 0.77448 | 0.00080414 | 9.4437 | 7.2336 | 7.2245 | 0.83038
167160 | 46.4333 | 1800.257 | 89.9776 | 24.8428 | 39.9761 | 183.6608 | 39.7385 | 89.9855 | 95.0361 | 96.9027 | 99.86 | 115.312 | 71.9938 | 22.4699 | 603.9614 | 401.6418 | 102.0403 | 103.9859 | 102.8026 | 0.77478 | 0.83045 | 0.84755 | -0.00062446 | 89.9527 | 83.7132 | 1.5013 | 0.77475 | 0.0008033 | 9.4068 | 7.1974 | 7.1883 | 0.83038
167190 | 46.4417 | 1799.861 | 89.9585 | 24.8915 | 39.9865 | 183.7016 | 39.8639 | 90.0169 | 95.0428 | 96.9022 | 99.86 | 110.2168 | 75.2309 | 22.5032 | 581.7872 | 401.6418 | 101.9452 | 104.0052 | 102.8365 | 0.77451 | 0.83045 | 0.84755 | -0.00062446 | 89.9887 | 83.8192 | 1.5027 | 0.7745 | 0.00080424 | 9.441 | 7.231 | 7.2218 | 0.83038
167220 | 46.45 | 1800.348 | 89.9584 | 24.907 | 39.9404 | 183.4806 | 39.9857 | 89.9982 | 95.0103 | 97.0661 | 99.83 | 113.7729 | 77.6033 | 22.5032 | 571.4313 | 401.6418 | 102.1022 | 103.9846 | 102.8811 | 0.77487 | 0.83045 | 0.84755 | -0.00062446 | 89.9542 | 83.5881 | 1.5084 | 0.77484 | 0.0008021 | 9.394 | 7.1849 | 7.1757 | 0.83038
167250 | 46.4583 | 1799.95 | 89.9867 | 24.8699 | 39.9708 | 183.4897 | 40.0893 | 89.978 | 95.0184 | 97.0009 | 99.8525 | 119.1153 | 76.075 | 22.5032 | 582.0334 | 401.6418 | 102.0333 | 104.007 | 102.9578 | 0.77485 | 0.83045 | 0.84755 | -0.00062446 | 89.9915 | 83.7623 | 1.5051 | 0.77484 | 0.00080369 | 9.3929 | 7.1839 | 7.1747 | 0.83038
167280 | 46.4667 | 1800.295 | 89.9868 | 24.8158 | 39.9634 | 183.6161 | 40.1776 | 89.9857 | 95.0149 | 96.8921 | 99.86 | 112.6443 | 72.5283 | 22.4039 | 566.9824 | 401.2981 | 101.9494 | 103.9862 | 102.8487 | 0.77482 | 0.83045 | 0.84755 | -0.00062446 | 89.9801 | 83.7659 | 1.4969 | 0.77481 | 0.00080375 | 9.3976 | 7.1884 | 7.1793 | 0.83038
167310 | 46.475 | 1799.524 | 89.998 | 24.8526 | 39.9449 | 183.6646 | 40.2659 | 90.0177 | 95.0506 | 96.8914 | 99.86 | 122.4776 | 76.4286 | 22.367 | 591.2283 | 401.6418 | 102.0749 | 103.9921 | 102.9517 | 0.77485 | 0.83045 | 0.84755 | -0.00062446 | 89.9772 | 83.8983 | 1.5262 | 0.77484 | 0.00080502 | 9.3942 | 7.1851 | 7.1759 | 0.83038
167340 | 46.4833 | 1799.822 | 89.9891 | 24.8581 | 39.8991 | 183.785 | 40.2186 | 89.9968 | 95.0329 | 96.8888 | 99.8599 | 111.4596 | 72.9475 | 22.1767 | 606.2994 | 401.6418 | 101.9143 | 103.9865 | 102.9223 | 0.77423 | 0.83045 | 0.84755 | -0.00062446 | 89.9759 | 83.8359 | 1.5071 | 0.77422 | 0.00080443 | 9.4819 | 7.271 | 7.2618 | 0.83038
167370 | 46.4917 | 1800.152 | 89.9676 | 24.9187 | 39.9828 | 183.7442 | 40.1682 | 89.9998 | 95.0327 | 97.0195 | 99.8453 | 115.7901 | 73.9778 | 22.5037 | 608.7507 | 401.6418 | 101.9646 | 104.0048 | 102.9099 | 0.77515 | 0.83045 | 0.84755 | -0.00062446 | 89.9868 | 83.8046 | 1.506 | 0.77514 | 0.0008041 | 9.3507 | 7.1425 | 7.1333 | 0.83038
167400 | 46.5 | 1800.094 | 90.0236 | 24.9379 | 40.0596 | 183.601 | 40.0695 | 90.0159 | 95.051 | 97.0612 | 99.83 | 112.8047 | 76.7517 | 22.5032 | 605.7025 | 401.6418 | 101.9263 | 103.9828 | 102.8774 | 0.77431 | 0.83045 | 0.84755 | -0.00062446 | 90.0099 | 83.8218 | 1.4656 | 0.77432 | 0.00080422 | 9.4672 | 7.2566 | 7.2474 | 0.83038
167430 | 46.5083 | 1799.825 | 90.0548 | 24.8922 | 40.0717 | 183.5888 | 39.9235 | 89.9935 | 95.0485 | 96.8838 | 99.8338 | 119.069 | 75.8241 | 22.456 | 578.7578 | 401.2981 | 101.9639 | 103.9866 | 102.7899 | 0.77489 | 0.83045 | 0.84755 | -0.00062446 | 89.9955 | 83.7152 | 1.504 | 0.77489 | 0.00080323 | 9.3869 | 7.178 | 7.1688 | 0.83038
167460 | 46.5167 | 1799.019 | 90.0498 | 24.9274 | 40.0573 | 183.7278 | 39.8036 | 89.9779 | 95.0449 | 96.8619 | 99.83 | 113.1055 | 74.0274 | 22.4989 | 555.2209 | 401.6418 | 102.0301 | 103.9883 | 102.859 | 0.77465 | 0.83045 | 0.84755 | -0.00062446 | 89.977 | 83.8186 | 1.507 | 0.77463 | 0.00080426 | 9.423 | 7.2133 | 7.2041 | 0.83038
167490 | 46.525 | 1799.861 | 90.0178 | 25.0126 | 40.0459 | 183.7561 | 39.6948 | 90.0025 | 95.0164 | 97.0085 | 99.83 | 120.4329 | 75.0126 | 22.5032 | 573.6473 | 401.2981 | 102.0145 | 103.9784 | 102.8146 | 0.77423 | 0.83045 | 0.84755 | -0.00062446 | 89.9892 | 83.7745 | 1.5036 | 0.77422 | 0.00080381 | 9.4813 | 7.2705 | 7.2613 | 0.83038
167520 | 46.5333 | 1800.74 | 90.0158 | 25.0095 | 40.0552 | 183.6973 | 39.7239 | 89.9722 | 95.0296 | 97.0633 | 99.83 | 118.021 | 74.3439 | 22.5032 | 573.1633 | 401.6418 | 102.0873 | 104.0009 | 103.0097 | 0.77423 | 0.83045 | 0.84755 | -0.00062446 | 90.0084 | 83.5776 | 1.5017 | 0.77424 | 0.00080188 | 9.4784 | 7.2676 | 7.2584 | 0.83038
167550 | 46.5417 | 1801.312 | 89.9906 | 24.9874 | 40.0279 | 183.5511 | 39.8147 | 90.0137 | 95.0334 | 97.059 | 99.83 | 115.9724 | 82.3297 | 22.5032 | 597.3203 | 401.6418 | 101.8627 | 104.0013 | 102.9627 | 0.77355 | 0.83045 | 0.84755 | -0.00062446 | 89.997 | 83.7738 | 1.4965 | 0.77355 | 0.00080378 | 9.5767 | 7.3639 | 7.3547 | 0.83038
167580 | 46.55 | 1799.505 | 89.9743 | 24.9245 | 39.9876 | 183.5969 | 39.9479 | 89.9828 | 95.0479 | 96.8807 | 99.83 | 111.8097 | 79.088 | 22.4401 | 616.9627 | 401.2981 | 101.9033 | 103.9866 | 102.7998 | 0.77483 | 0.83045 | 0.84755 | -0.00062446 | 89.9849 | 83.7061 | 1.5051 | 0.77482 | 0.00080316 | 9.396 | 7.1869 | 7.1777 | 0.83038
167610 | 46.5583 | 1800.297 | 89.9417 | 24.9578 | 39.8939 | 183.6946 | 40.0588 | 89.9716 | 95.0424 | 96.859 | 99.83 | 114.6106 | 75.4981 | 22.3674 | 580.5483 | 401.6418 | 101.8778 | 104.017 | 102.9823 | 0.77455 | 0.83045 | 0.84755 | -0.00062446 | 89.9723 | 83.8564 | 1.5025 | 0.77454 | 0.00080463 | 9.4365 | 7.2265 | 7.2174 | 0.83038
167640 | 46.5667 | 1799.782 | 89.9449 | 24.9507 | 39.9074 | 183.583 | 40.1855 | 89.9964 | 95.0304 | 97.0573 | 99.83 | 113.7359 | 73.7788 | 22.5032 | 556.4755 | 401.6418 | 101.878 | 104.0338 | 102.9624 | 0.77423 | 0.83045 | 0.84755 | -0.00062446 | 89.9952 | 83.7427 | 1.506 | 0.77422 | 0.00080349 | 9.4808 | 7.27 | 7.2608 | 0.83038
167670 | 46.575 | 1799.922 | 89.9047 | 24.9793 | 39.8818 | 183.6029 | 40.2668 | 89.9885 | 95.0167 | 96.9988 | 99.83 | 114.729 | 77.9135 | 22.5032 | 575.1727 | 401.6418 | 101.9467 | 104.0454 | 102.9219 | 0.77455 | 0.83045 | 0.84755 | -0.00062446 | 89.9856 | 83.7106 | 1.5045 | 0.77454 | 0.0008032 | 9.4362 | 7.2263 | 7.2171 | 0.83038
167700 | 46.5833 | 1800.024 | 89.8955 | 24.953 | 39.9121 | 183.7331 | 40.2867 | 89.9708 | 95.0366 | 96.8694 | 99.83 | 115.2802 | 77.9129 | 22.494 | 569.3405 | 401.6418 | 101.9481 | 104.0315 | 102.8338 | 0.77485 | 0.83045 | 0.84755 | -0.00062446 | 89.9723 | 83.828 | 1.5 | 0.77483 | 0.00080436 | 9.3947 | 7.1856 | 7.1764 | 0.83038
167730 | 46.5917 | 1800.36 | 89.8757 | 24.9982 | 39.9387 | 183.6271 | 40.2071 | 89.97 | 95.0216 | 97.0569 | 99.83 | 112.3681 | 73.4186 | 22.5032 | 584.8329 | 401.6418 | 101.8354 | 104.0598 | 102.915 | 0.77443 | 0.83045 | 0.84755 | -0.00062446 | 89.9876 | 83.5696 | 1.5076 | 0.77443 | 0.00080185 | 9.4522 | 7.2419 | 7.2327 | 0.83038
167760 | 46.6 | 1800.021 | 89.9219 | 24.9519 | 39.9879 | 183.5593 | 40.0745 | 89.9898 | 95.0137 | 97.0627 | 99.83 | 120.3082 | 72.6675 | 22.5032 | 603.3744 | 401.6418 | 101.9083 | 104.0664 | 102.8811 | 0.77423 | 0.83045 | 0.84755 | -0.00062446 | 89.9968 | 83.6718 | 1.4967 | 0.77423 | 0.00080281 | 9.4804 | 7.2696 | 7.2604 | 0.83038
167790 | 46.6083 | 1800.097 | 89.9564 | 24.9153 | 40.0073 | 183.5721 | 39.9979 | 90.0199 | 95.031 | 97.0657 | 99.83 | 112.257 | 73.4414 | 22.4668 | 614.8234 | 401.6418 | 101.8022 | 104.0571 | 102.9356 | 0.77484 | 0.83045 | 0.84755 | -0.00062446 | 90.0008 | 83.8162 | 1.5128 | 0.77484 | 0.00080418 | 9.3936 | 7.1846 | 7.1754 | 0.83038
167820 | 46.6167 | 1799.664 | 89.9749 | 24.8964 | 40.0299 | 183.6336 | 39.9006 | 89.9913 | 95.0318 | 96.884 | 99.83 | 120.1513 | 70.5507 | 22.3843 | 590.8165 | 401.6418 | 101.8734 | 104.0513 | 102.9288 | 0.77485 | 0.83045 | 0.84755 | -0.00062446 | 90.0174 | 83.8901 | 1.5069 | 0.77486 | 0.00080485 | 9.3907 | 7.1816 | 7.1724 | 0.83038
167850 | 46.625 | 1799.786 | 89.9853 | 24.8957 | 40.0589 | 183.6231 | 39.7894 | 89.9938 | 95.0566 | 97.0113 | 99.83 | 114.2461 | 72.8825 | 22.5032 | 567.9883 | 401.2981 | 101.9065 | 104.0643 | 102.7388 | 0.77481 | 0.83045 | 0.84755 | -0.00062446 | 90.0096 | 83.7873 | 1.5055 | 0.77481 | 0.00080389 | 9.3972 | 7.188 | 7.1788 | 0.83038
167880 | 46.6333 | 1799.485 | 90.0038 | 24.8642 | 40.0573 | 183.5687 | 39.7112 | 90.0031 | 95.0213 | 97.058 | 99.83 | 114.9477 | 72.7129 | 22.5032 | 561.7349 | 401.6418 | 101.873 | 104.0378 | 102.8064 | 0.77223 | 0.83045 | 0.84755 | -0.00062446 | 90.0097 | 83.7346 | 1.5055 | 0.77223 | 0.00080338 | 9.7632 | 7.5466 | 7.5374 | 0.83038
167910 | 46.6417 | 1799.617 | 89.9948 | 24.8918 | 40.0712 | 183.6136 | 39.7324 | 90.0044 | 95.0332 | 96.9956 | 99.83 | 111.5177 | 75.895 | 22.5032 | 568.0713 | 401.6418 | 102.0329 | 104.0391 | 102.8181 | 0.77485 | 0.83045 | 0.84755 | -0.00062446 | 90.0694 | 83.662 | 1.5068 | 0.77489 | 0.00080255 | 9.3863 | 7.1774 | 7.1682 | 0.83038
167940 | 46.65 | 1799.595 | 90.0012 | 24.9211 | 39.9968 | 183.7138 | 39.8316 | 90.0221 | 95.0255 | 96.8602 | 99.83 | 118.224 | 69.6634 | 22.4549 | 603.3807 | 401.6418 | 101.8732 | 104.0444 | 102.9486 | 0.77516 | 0.83045 | 0.84755 | -0.00062446 | 90.0109 | 83.9494 | 1.5046 | 0.77517 | 0.00080544 | 9.3474 | 7.1393 | 7.1301 | 0.83038
167970 | 46.6583 | 1799.63 | 90.005 | 24.9896 | 39.9878 | 183.8856 | 39.9881 | 90.0157 | 95.0455 | 97.0162 | 99.831 | 114.5191 | 74.5713 | 22.5032 | 614.4595 | 401.6418 | 102.0131 | 104.032 | 102.9431 | 0.77485 | 0.83045 | 0.84755 | -0.00062446 | 90.0299 | 83.8147 | 1.5039 | 0.77487 | 0.0008041 | 9.3888 | 7.1798 | 7.1706 | 0.83038
168000 | 46.6667 | 1800.286 | 90.0348 | 25.0183 | 39.9617 | 183.6647 | 40.1046 | 90.0376 | 95.0269 | 97.0567 | 99.83 | 113.2111 | 70.4998 | 22.5032 | 614.008 | 401.6418 | 101.8302 | 104.0645 | 102.7659 | 0.7749 | 0.83045 | 0.84755 | -0.00062446 | 90.0463 | 83.7763 | 1.5509 | 0.77493 | 0.0008037 | 9.3814 | 7.1725 | 7.1634 | 0.83038
168030 | 46.675 | 1800.101 | 90.0214 | 24.9198 | 39.9665 | 183.5889 | 40.1896 | 90.0126 | 95.0535 | 97.0625 | 99.83 | 119.2247 | 69.7891 | 22.5032 | 603.2149 | 401.6418 | 101.8841 | 104.0586 | 102.9149 | 0.77487 | 0.83045 | 0.84755 | -0.00062446 | 90.0188 | 83.7787 | 1.509 | 0.77488 | 0.00080378 | 9.3882 | 7.1792 | 7.17 | 0.83038
168060 | 46.6833 | 1800.403 | 90.0489 | 24.847 | 39.9444 | 183.5302 | 40.2256 | 90.0002 | 95.0515 | 97.0625 | 99.83 | 112.0286 | 75.2973 | 22.5032 | 590.935 | 401.6418 | 101.8279 | 104.0699 | 102.9963 | 0.77489 | 0.83045 | 0.84755 | -0.00062446 | 90.035 | 83.875 | 1.5221 | 0.77491 | 0.00080467 | 9.3832 | 7.1743 | 7.1651 | 0.83038
168090 | 46.6917 | 1799.921 | 90.0497 | 24.8768 | 39.9756 | 183.5833 | 40.2457 | 90.0273 | 95.0348 | 97.0063 | 99.83 | 119.3128 | 74.7346 | 22.5032 | 572.7463 | 401.6418 | 101.97 | 104.0433 | 102.8675 | 0.77445 | 0.83045 | 0.84755 | -0.00062446 | 90.0455 | 83.7796 | 1.507 | 0.77448 | 0.00080373 | 9.4446 | 7.2345 | 7.2253 | 0.83038
168120 | 46.7 | 1800.342 | 90.0554 | 24.9176 | 40.0003 | 183.7478 | 40.2099 | 90.0063 | 95.0407 | 96.8699 | 99.83 | 112.6845 | 74.2157 | 22.3343 | 575.4288 | 401.6418 | 102.0208 | 104.0407 | 102.9421 | 0.77493 | 0.83045 | 0.84755 | -0.00062446 | 90.0678 | 83.9248 | 1.4587 | 0.77498 | 0.00080508 | 9.3743 | 7.1656 | 7.1565 | 0.83038
168150 | 46.7083 | 1800.835 | 90.0503 | 24.9377 | 40.0444 | 183.7069 | 40.0702 | 90.0335 | 95.0542 | 97.0607 | 99.83 | 118.1732 | 72.9376 | 22.5032 | 590.2114 | 401.2981 | 101.9727 | 104.0494 | 102.8434 | 0.77385 | 0.83045 | 0.84755 | -0.00062446 | 90.0367 | 83.697 | 1.5067 | 0.77387 | 0.00080296 | 9.5308 | 7.3189 | 7.3097 | 0.83038
168180 | 46.7167 | 1799.728 | 90.0599 | 24.9317 | 40.081 | 183.6422 | 39.9526 | 90.0091 | 95.093 | 97.0034 | 99.83 | 118.8848 | 73.4147 | 22.4182 | 607.0989 | 401.2981 | 101.9541 | 104.051 | 102.8335 | 0.77485 | 0.83045 | 0.84755 | -0.00062446 | 90.0189 | 83.6737 | 1.5056 | 0.77486 | 0.00080278 | 9.3908 | 7.1818 | 7.1726 | 0.83038
168210 | 46.725 | 1799.984 | 90.0739 | 24.8998 | 40.0732 | 183.8591 | 39.8388 | 90.0191 | 95.0489 | 96.8631 | 99.83 | 116.3066 | 72.4789 | 22.4747 | 590.0779 | 401.6418 | 102.0223 | 104.0528 | 103.0364 | 0.77485 | 0.83045 | 0.84755 | -0.00062446 | 90.0342 | 83.9919 | 1.5027 | 0.77487 | 0.00080579 | 9.3892 | 7.1802 | 7.171 | 0.83038
168240 | 46.7333 | 1800.107 | 90.12 | 24.9793 | 40.0934 | 183.9195 | 39.7469 | 90.0047 | 95.0499 | 96.8653 | 99.83 | 114.2233 | 69.7937 | 22.4364 | 573.4158 | 401.6418 | 101.872 | 104.0249 | 102.9367 | 0.77484 | 0.83045 | 0.84755 | -0.00062446 | 90.0253 | 83.9891 | 1.5015 | 0.77485 | 0.00080579 | 9.3919 | 7.1828 | 7.1737 | 0.83038
168270 | 46.7417 | 1800.443 | 90.0852 | 25.0384 | 40.0545 | 183.9736 | 39.7273 | 89.9946 | 95.0476 | 97.0122 | 99.83 | 116.0362 | 72.1051 | 22.5496 | 563.1118 | 401.6418 | 101.9225 | 104.0259 | 102.8743 | 0.77291 | 0.83045 | 0.84755 | -0.00062446 | 90.0117 | 84.0163 | 1.5037 | 0.77292 | 0.00080608 | 9.6653 | 7.4508 | 7.4416 | 0.83038
168300 | 46.75 | 1800.957 | 90.0466 | 25.0328 | 40.0083 | 183.9023 | 39.8038 | 89.9935 | 95.0251 | 97.0351 | 99.8225 | 114.471 | 69.8101 | 22.5033 | 558.3804 | 401.6418 | 101.8663 | 104.0157 | 102.8872 | 0.77497 | 0.83045 | 0.84755 | -0.00062446 | 90.0077 | 83.7987 | 1.5031 | 0.77498 | 0.000804 | 9.3738 | 7.1651 | 7.1559 | 0.83038
168330 | 46.7583 | 1800.117 | 90.0831 | 24.9829 | 40.0206 | 183.7393 | 39.9563 | 89.9995 | 95.0434 | 96.9996 | 99.83 | 121.2941 | 72.3156 | 22.5122 | 569.627 | 401.6418 | 102.0996 | 104.0462 | 102.9353 | 0.77486 | 0.83045 | 0.84755 | -0.00062446 | 89.9951 | 83.9086 | 1.5061 | 0.77486 | 0.00080508 | 9.3913 | 7.1822 | 7.1731 | 0.83038
168360 | 46.7667 | 1799.729 | 90.0359 | 24.9419 | 39.9697 | 183.8909 | 40.0085 | 90.0015 | 95.0234 | 96.8623 | 99.83 | 106.6943 | 73.7159 | 22.3786 | 612.8051 | 401.6418 | 101.9523 | 104.0236 | 102.9489 | 0.7752 | 0.83045 | 0.84755 | -0.00062446 | 89.9966 | 83.9031 | 1.4929 | 0.7752 | 0.00080503 | 9.3426 | 7.1345 | 7.1254 | 0.83038
168390 | 46.775 | 1799.992 | 90.0315 | 24.9698 | 39.9826 | 183.8963 | 40.1353 | 89.9929 | 95.0408 | 97.0193 | 99.83 | 118.2835 | 72.654 | 22.5032 | 612.2815 | 401.6418 | 101.8927 | 104.0611 | 102.9223 | 0.77253 | 0.83045 | 0.84755 | -0.00062446 | 90.0048 | 84.1245 | 1.5031 | 0.77253 | 0.00080713 | 9.7212 | 7.5055 | 7.4963 | 0.83038
168420 | 46.7833 | 1800.286 | 90.052 | 24.9847 | 40.0013 | 183.7256 | 40.2068 | 90.0035 | 95.0556 | 97.0314 | 99.8 | 111.1023 | 73.7189 | 22.5032 | 613.3206 | 401.6418 | 101.8854 | 104.0232 | 102.8511 | 0.77458 | 0.83045 | 0.84755 | -0.00062446 | 90.009 | 83.7747 | 1.4991 | 0.77459 | 0.00080377 | 9.4292 | 7.2194 | 7.2102 | 0.83038
168450 | 46.7917 | 1799.839 | 90.0549 | 24.9924 | 40.0167 | 183.7606 | 40.2499 | 90.0006 | 95.0247 | 96.9943 | 99.8295 | 112.2956 | 70.0068 | 22.5032 | 583.5706 | 401.6418 | 101.8667 | 104.0561 | 102.8761 | 0.77485 | 0.83045 | 0.84755 | -0.00062446 | 89.9813 | 83.8498 | 1.4976 | 0.77484 | 0.00080455 | 9.3939 | 7.1848 | 7.1756 | 0.83038
168480 | 46.8 | 1800.254 | 90.0647 | 25.0265 | 40.1058 | 183.9143 | 40.2358 | 90.0185 | 95.0349 | 96.8668 | 99.83 | 122.9176 | 71.8318 | 22.5032 | 572.7458 | 401.2981 | 101.9264 | 104.0072 | 102.9482 | 0.77516 | 0.83045 | 0.84755 | -0.00062446 | 90.0127 | 84.0215 | 1.5034 | 0.77517 | 0.00080613 | 9.3475 | 7.1393 | 7.1301 | 0.83038
168510 | 46.8083 | 1799.786 | 90.0464 | 25.0244 | 40.1056 | 184.0553 | 40.1402 | 89.9843 | 95.0182 | 96.8567 | 99.83 | 106.1922 | 73.9303 | 22.5032 | 560.8997 | 401.6418 | 102.0494 | 104.026 | 103.0535 | 0.77516 | 0.83045 | 0.84755 | -0.00062446 | 89.9869 | 83.9994 | 1.5018 | 0.77515 | 0.00080597 | 9.35 | 7.1418 | 7.1326 | 0.83038
168540 | 46.8167 | 1800.038 | 90.0392 | 25.0295 | 40.1715 | 184.0829 | 40.0692 | 89.9909 | 95.032 | 96.8646 | 99.83 | 119.0668 | 73.1956 | 22.2746 | 593.4295 | 401.6418 | 102.0886 | 104.0417 | 102.8689 | 0.77513 | 0.83045 | 0.84755 | -0.00062446 | 90.0039 | 84.0678 | 1.5063 | 0.77513 | 0.00080659 | 9.3525 | 7.1442 | 7.1351 | 0.83038
168570 | 46.825 | 1799.806 | 90.0401 | 25.0332 | 40.2029 | 184.1329 | 39.8967 | 89.9989 | 95.0314 | 97.0069 | 99.83 | 115.0786 | 71.3109 | 22.5032 | 604.6221 | 401.2981 | 101.9164 | 104.0447 | 102.792 | 0.77521 | 0.83045 | 0.84755 | -0.00062446 | 90.0055 | 83.9724 | 1.5263 | 0.77522 | 0.00080567 | 9.3404 | 7.1323 | 7.1232 | 0.83038
168600 | 46.8333 | 1799.637 | 90.0085 | 25.0129 | 40.2155 | 183.8632 | 39.8655 | 89.99 | 95.0476 | 97.0459 | 99.8028 | 113.7963 | 72.7725 | 22.5029 | 617.2265 | 401.6418 | 101.9559 | 104.0485 | 102.8675 | 0.77484 | 0.83045 | 0.84755 | -0.00062446 | 89.9919 | 83.8498 | 1.5055 | 0.77483 | 0.00080452 | 9.3947 | 7.1856 | 7.1764 | 0.83038
168630 | 46.8417 | 1799.901 | 90.0156 | 24.9943 | 40.1912 | 183.872 | 39.7959 | 90.0118 | 95.0617 | 96.88 | 99.83 | 118.5252 | 73.4462 | 22.4454 | 583.6854 | 401.6418 | 102.0364 | 104.069 | 102.8242 | 0.77512 | 0.83045 | 0.84755 | -0.00062446 | 89.9561 | 83.8452 | 1.5065 | 0.77509 | 0.00080456 | 9.3576 | 7.1492 | 7.14 | 0.83038
168660 | 46.85 | 1799.897 | 89.9981 | 24.9921 | 40.188 | 183.8903 | 39.7177 | 89.9663 | 95.0249 | 97.0196 | 99.83 | 119.0952 | 71.8045 | 22.5032 | 567.5595 | 401.6418 | 101.864 | 104.045 | 102.9204 | 0.77547 | 0.83045 | 0.84755 | -0.00062446 | 89.9657 | 83.9187 | 1.5031 | 0.77545 | 0.00080524 | 9.3078 | 7.1005 | 7.0913 | 0.83038
168690 | 46.8583 | 1799.82 | 89.9824 | 24.9782 | 40.1741 | 183.8501 | 39.7906 | 89.9707 | 95.0092 | 97.0565 | 99.8263 | 112.0017 | 72.3298 | 22.5032 | 567.1117 | 401.6418 | 102.0033 | 104.0474 | 102.8773 | 0.77492 | 0.83045 | 0.84755 | -0.00062446 | 89.9586 | 83.7414 | 1.5006 | 0.77489 | 0.00080356 | 9.386 | 7.1771 | 7.1679 | 0.83038
168720 | 46.8667 | 1800.061 | 89.9827 | 25.0367 | 40.0948 | 183.8018 | 39.9157 | 89.9948 | 95.0206 | 97.0577 | 99.83 | 117.8021 | 76.3577 | 22.5032 | 562.9026 | 401.6418 | 101.9367 | 104.035 | 102.8332 | 0.77454 | 0.83045 | 0.84755 | -0.00062446 | 89.9628 | 83.69 | 1.5 | 0.77451 | 0.00080306 | 9.4396 | 7.2296 | 7.2204 | 0.83038
168750 | 46.875 | 1799.491 | 89.9563 | 25.0251 | 40.0921 | 183.8152 | 40.0655 | 89.9854 | 95.0255 | 96.8844 | 99.83 | 114.9844 | 71.7939 | 22.3905 | 587.2955 | 401.2981 | 102.0115 | 104.0396 | 102.8885 | 0.77514 | 0.83045 | 0.84755 | -0.00062446 | 89.9467 | 83.9188 | 1.5026 | 0.7751 | 0.00080529 | 9.3564 | 7.148 | 7.1389 | 0.83038
168780 | 46.8833 | 1799.654 | 89.984 | 25.0388 | 40.0401 | 183.953 | 40.1818 | 89.9931 | 95.0655 | 96.8606 | 99.83 | 113.9916 | 70.7449 | 22.2567 | 620.6101 | 401.6418 | 102.0065 | 104.0296 | 102.9044 | 0.77547 | 0.83045 | 0.84755 | -0.00062446 | 89.973 | 84.1004 | 1.4986 | 0.77546 | 0.00080697 | 9.3066 | 7.0993 | 7.0901 | 0.83038
168810 | 46.8917 | 1800.366 | 89.9805 | 25.0508 | 40.0376 | 183.8445 | 40.2238 | 89.9958 | 95.0303 | 97.0592 | 99.8225 | 115.0039 | 72.2454 | 22.5032 | 612.172 | 401.6418 | 101.8615 | 104.0506 | 102.8256 | 0.77527 | 0.83045 | 0.84755 | -0.00062446 | 89.9924 | 83.9864 | 1.4493 | 0.77526 | 0.00080583 | 9.3341 | 7.1262 | 7.117 | 0.83038
168840 | 46.9 | 1800.304 | 90.0141 | 25.0872 | 40.0795 | 183.6689 | 40.2522 | 90.0312 | 95.0399 | 96.9957 | 99.8296 | 113.6876 | 74.335 | 22.4753 | 601.5358 | 401.6418 | 101.824 | 104.0458 | 102.8875 | 0.77529 | 0.83045 | 0.84755 | -0.00062446 | 89.9868 | 84.0196 | 1.5054 | 0.77528 | 0.00080616 | 9.3308 | 7.123 | 7.1138 | 0.83038
168870 | 46.9083 | 1800.289 | 90.0426 | 25.0031 | 40.1082 | 183.8891 | 40.2246 | 90.0119 | 95.0299 | 96.8602 | 99.83 | 118.1618 | 75.7137 | 22.5032 | 561.3625 | 401.6418 | 101.7868 | 104.0431 | 102.861 | 0.77543 | 0.83045 | 0.84755 | -0.00062446 | 90.0248 | 84.1248 | 1.5043 | 0.77545 | 0.00080709 | 9.3079 | 7.1005 | 7.0914 | 0.83038
168900 | 46.9167 | 1798.884 | 90.047 | 25.074 | 40.1591 | 183.9853 | 40.1091 | 89.9857 | 95.0293 | 96.8621 | 99.83 | 111.6817 | 74.2762 | 22.4934 | 561.8755 | 401.6418 | 102.0293 | 104.0378 | 102.8374 | 0.77544 | 0.83045 | 0.84755 | -0.00062446 | 89.9766 | 84.016 | 1.5056 | 0.77542 | 0.00080615 | 9.3111 | 7.1037 | 7.0945 | 0.83038
168930 | 46.925 | 1799.811 | 90.0551 | 25.0839 | 40.1725 | 184.0922 | 39.9753 | 90.0359 | 95.0241 | 96.8663 | 99.83 | 117.2252 | 73.2788 | 22.4619 | 570.5301 | 401.6418 | 101.9698 | 104.0138 | 103.0168 | 0.77547 | 0.83045 | 0.84755 | -0.00062446 | 89.9888 | 84.0961 | 1.5079 | 0.77547 | 0.00080689 | 9.3052 | 7.0979 | 7.0887 | 0.83038
168960 | 46.9333 | 1800.182 | 90.0593 | 25.1218 | 40.1658 | 184.0627 | 39.8299 | 90.0421 | 95.0479 | 96.8595 | 99.83 | 115.0076 | 73.9528 | 22.1686 | 604.4321 | 401.6418 | 102.0108 | 104.0373 | 102.9018 | 0.77347 | 0.83045 | 0.84755 | -0.00062446 | 90.0041 | 84.2282 | 1.3403 | 0.77348 | 0.00080813 | 9.5865 | 7.3735 | 7.3643 | 0.83038
168990 | 46.9417 | 1800.038 | 90.0463 | 25.147 | 40.1591 | 184.0762 | 39.8065 | 90.0031 | 95.0759 | 96.8587 | 99.83 | 118.843 | 75.6786 | 22.279 | 612.3282 | 401.2981 | 101.9314 | 104.0477 | 102.8606 | 0.77451 | 0.83045 | 0.84755 | -0.00062446 | 89.9955 | 84.1371 | 1.5059 | 0.7745 | 0.00080727 | 9.4413 | 7.2312 | 7.222 | 0.83038
169020 | 46.95 | 1800.203 | 90.0634 | 25.1413 | 40.1287 | 184.1159 | 39.7406 | 89.9882 | 95.0678 | 97.0176 | 99.83 | 115.4954 | 74.4639 | 22.5032 | 597.1453 | 401.6418 | 101.8317 | 104.0477 | 102.93 | 0.77547 | 0.83045 | 0.84755 | -0.00062446 | 89.981 | 84.0347 | 1.5008 | 0.77546 | 0.00080632 | 9.3059 | 7.0985 | 7.0894 | 0.83038
169050 | 46.9583 | 1800.501 | 90.0649 | 25.1035 | 40.0906 | 183.9839 | 39.7568 | 90.0208 | 95.037 | 97.0293 | 99.8 | 117.012 | 75.3098 | 22.5002 | 599.7863 | 401.6418 | 101.8668 | 104.0345 | 102.8717 | 0.77516 | 0.83045 | 0.84755 | -0.00062446 | 89.9955 | 84.0121 | 1.5076 | 0.77516 | 0.00080607 | 9.3486 | 7.1404 | 7.1312 | 0.83038
169080 | 46.9667 | 1799.982 | 90.0385 | 25.0915 | 40.059 | 183.882 | 39.8429 | 89.9951 | 95.041 | 97.0286 | 99.8 | 113.6563 | 72.7616 | 22.5032 | 589.6348 | 401.6418 | 101.799 | 104.0271 | 102.9464 | 0.77515 | 0.83045 | 0.84755 | -0.00062446 | 89.9817 | 83.8781 | 1.5033 | 0.77514 | 0.00080482 | 9.3511 | 7.1429 | 7.1337 | 0.83038
169110 | 46.975 | 1799.667 | 90.0251 | 25.0407 | 40.0259 | 183.9429 | 39.9669 | 90.0051 | 95.0641 | 96.873 | 99.8295 | 113.0818 | 75.3182 | 22.5032 | 557.3196 | 401.6418 | 101.9471 | 104.0293 | 102.9147 | 0.77485 | 0.83045 | 0.84755 | -0.00062446 | 89.9921 | 84.1056 | 1.498 | 0.77484 | 0.00080698 | 9.3931 | 7.184 | 7.1748 | 0.83038
169140 | 46.9833 | 1799.519 | 90.0222 | 25.0306 | 39.9416 | 183.9548 | 40.09 | 89.9812 | 95.023 | 96.8527 | 99.826 | 113.7706 | 75.1887 | 22.4476 | 572.5788 | 401.6418 | 102.0546 | 104.0078 | 102.877 | 0.77516 | 0.83045 | 0.84755 | -0.00062446 | 89.9584 | 84.1132 | 1.5041 | 0.77513 | 0.00080713 | 9.3519 | 7.1436 | 7.1345 | 0.83038
169170 | 46.9917 | 1799.487 | 90.0079 | 25.1102 | 39.9338 | 183.8507 | 40.1705 | 89.9868 | 95.0146 | 97.0262 | 99.8 | 115.8075 | 73.2767 | 22.5032 | 584.265 | 401.6418 | 101.9821 | 104.0214 | 102.8491 | 0.77546 | 0.83045 | 0.84755 | -0.00062446 | 90.0013 | 83.8547 | 1.5054 | 0.77546 | 0.00080455 | 9.3059 | 7.0985 | 7.0894 | 0.83038
169200 | 47 | 1798.885 | 90.0438 | 25.0953 | 39.953 | 183.7911 | 40.2765 | 89.9998 | 95.0489 | 97.0255 | 99.8 | 112.9521 | 74.9647 | 22.4403 | 607.6642 | 401.6418 | 102.0896 | 104.0278 | 103.0047 | 0.77547 | 0.83045 | 0.84755 | -0.00062446 | 89.9789 | 83.8863 | 1.4999 | 0.77546 | 0.0008049 | 9.3061 | 7.0988 | 7.0896 | 0.83038
169230 | 47.0083 | 1800.04 | 90.0058 | 25.0547 | 39.976 | 183.7121 | 40.2799 | 90.0077 | 95.0591 | 97.031 | 99.8 | 113.5961 | 84.4542 | 22.5016 | 607.485 | 401.6418 | 101.9131 | 104.0344 | 103.0613 | 0.77464 | 0.83045 | 0.84755 | -0.00062446 | 89.9982 | 83.9764 | 1.5069 | 0.77464 | 0.00080573 | 9.422 | 7.2124 | 7.2032 | 0.83038
169260 | 47.0167 | 1800.347 | 90.0526 | 25.0752 | 40.0393 | 183.777 | 40.2458 | 90.04 | 95.058 | 96.8497 | 99.8 | 118.4728 | 79.6234 | 22.4574 | 596.2626 | 401.6418 | 102.0504 | 104.0118 | 102.8104 | 0.77517 | 0.83045 | 0.84755 | -0.00062446 | 90.0058 | 84.0907 | 1.4874 | 0.77517 | 0.0008068 | 9.347 | 7.1389 | 7.1297 | 0.83038
169290 | 47.025 | 1799.879 | 90.014 | 25.0711 | 40.0347 | 183.8504 | 40.07 | 89.981 | 95.0156 | 96.8294 | 99.8 | 114.9562 | 75.876 | 22.2139 | 591.6855 | 401.2981 | 101.9264 | 104.0165 | 102.7765 | 0.77494 | 0.83045 | 0.84755 | -0.00062446 | 89.9899 | 83.8986 | 1.4709 | 0.77494 | 0.000805 | 9.3797 | 7.1709 | 7.1617 | 0.83038
169320 | 47.0333 | 1800.184 | 90.0323 | 25.1462 | 40.0581 | 183.8415 | 39.9659 | 90.0201 | 95.0514 | 96.9801 | 99.8 | 118.2869 | 76.6684 | 22.5032 | 570.7119 | 401.6418 | 102.113 | 104.0226 | 102.9731 | 0.77544 | 0.83045 | 0.84755 | -0.00062446 | 90.0325 | 84.1134 | 1.5032 | 0.77546 | 0.00080696 | 9.3054 | 7.0981 | 7.0889 | 0.83038
169350 | 47.0417 | 1800.138 | 90.0429 | 25.1337 | 40.1089 | 183.808 | 39.8824 | 90.0031 | 95.0403 | 97.0254 | 99.8 | 120.4794 | 73.4851 | 22.5032 | 571.2081 | 401.6418 | 101.8589 | 104.0045 | 102.9627 | 0.77461 | 0.83045 | 0.84755 | -0.00062446 | 90.0295 | 84.1179 | 1.5026 | 0.77463 | 0.00080701 | 9.4235 | 7.2138 | 7.2046 | 0.83038
169380 | 47.05 | 1800.03 | 90.0291 | 25.0982 | 40.1448 | 183.6615 | 39.7597 | 90.0004 | 95.0701 | 97.03 | 99.8 | 115.6017 | 72.2977 | 22.5032 | 563.2533 | 401.6418 | 101.9923 | 104.011 | 102.9265 | 0.77445 | 0.83045 | 0.84755 | -0.00062446 | 90.0051 | 84.0544 | 1.51 | 0.77445 | 0.00080646 | 9.4488 | 7.2386 | 7.2294 | 0.83038
169410 | 47.0583 | 1800.087 | 89.9773 | 25.0641 | 40.1293 | 183.7539 | 39.7265 | 89.9981 | 95.026 | 96.8535 | 99.8 | 117.438 | 70.9388 | 22.1393 | 601.3622 | 401.6418 | 102.0986 | 104.0033 | 102.9662 | 0.77547 | 0.83045 | 0.84755 | -0.00062446 | 90.0063 | 84.0645 | 1.4968 | 0.77548 | 0.00080655 | 9.3036 | 7.0963 | 7.0871 | 0.83038
169440 | 47.0667 | 1799.82 | 89.974 | 25.02 | 40.0385 | 183.8819 | 39.7918 | 89.9909 | 95.0326 | 96.831 | 99.8 | 114.7567 | 70.6287 | 22.3661 | 603.5356 | 401.6418 | 101.9495 | 104.0295 | 102.8666 | 0.77487 | 0.83045 | 0.84755 | -0.00062446 | 89.9902 | 84.0643 | 1.5098 | 0.77487 | 0.00080659 | 9.3897 | 7.1807 | 7.1715 | 0.83038
169470 | 47.075 | 1799.012 | 89.9537 | 25.1404 | 40.0102 | 183.862 | 39.852 | 89.9959 | 95.0289 | 96.984 | 99.8 | 114.2283 | 72.537 | 22.5032 | 593.5828 | 401.6418 | 101.9698 | 104.0291 | 103.0746 | 0.77549 | 0.83045 | 0.84755 | -0.00062446 | 89.9689 | 84.2293 | 1.5024 | 0.77547 | 0.00080822 | 9.3047 | 7.0974 | 7.0882 | 0.83038
169500 | 47.0833 | 1799.944 | 89.8933 | 25.1275 | 40.0037 | 183.731 | 39.9799 | 89.9781 | 95.0308 | 97.0352 | 99.8 | 125.5964 | 68.4241 | 22.5032 | 583.2759 | 401.6418 | 101.7688 | 103.997 | 103.0832 | 0.77446 | 0.83045 | 0.84755 | -0.00062446 | 90.0162 | 84.1661 | 1.5073 | 0.77447 | 0.00080751 | 9.4461 | 7.2359 | 7.2268 | 0.83038
169530 | 47.0917 | 1799.471 | 89.9026 | 25.1155 | 39.9595 | 183.6612 | 40.0003 | 89.9902 | 95.0207 | 96.848 | 99.8 | 109.3214 | 70.5491 | 22.4101 | 572.5701 | 401.6418 | 101.9202 | 104.0031 | 102.8714 | 0.77547 | 0.83045 | 0.84755 | -0.00062446 | 89.9993 | 84.1671 | 1.5036 | 0.77547 | 0.00080755 | 9.3041 | 7.0968 | 7.0876 | 0.83038
169560 | 47.1 | 1799.729 | 89.8632 | 25.1002 | 39.94 | 183.8195 | 40.1032 | 89.9825 | 95.0242 | 96.829 | 99.8 | 115.4789 | 69.8628 | 22.2553 | 569.5865 | 401.6418 | 101.8761 | 103.9843 | 102.986 | 0.77526 | 0.83045 | 0.84755 | -0.00062446 | 90.0067 | 84.1268 | 1.5029 | 0.77526 | 0.00080715 | 9.3339 | 7.126 | 7.1168 | 0.83038
169590 | 47.1083 | 1800.027 | 89.849 | 25.1474 | 39.8969 | 183.9286 | 40.152 | 89.978 | 95.0173 | 96.8247 | 99.8 | 114.8721 | 71.7026 | 22.1475 | 586.0193 | 401.6418 | 101.8625 | 104.0154 | 102.9256 | 0.77485 | 0.83045 | 0.84755 | -0.00062446 | 89.9939 | 84.1435 | 1.5037 | 0.77485 | 0.00080734 | 9.3928 | 7.1837 | 7.1745 | 0.83038
169620 | 47.1167 | 1799.987 | 89.8363 | 25.0986 | 39.8628 | 183.8115 | 40.139 | 89.9448 | 95.0002 | 97.0256 | 99.8 | 116.8888 | 73.4394 | 22.4947 | 597.0375 | 401.6418 | 101.7185 | 104.0149 | 102.9473 | 0.775 | 0.83045 | 0.84755 | -0.00062446 | 90.0023 | 84.0847 | 1.5074 | 0.775 | 0.00080676 | 9.371 | 7.1624 | 7.1532 | 0.83038
169650 | 47.125 | 1800.505 | 89.8712 | 25.098 | 39.8643 | 183.69 | 40.1646 | 89.9677 | 95.0219 | 97.0268 | 99.8 | 116.6334 | 75.1795 | 22.5032 | 598.0673 | 401.6418 | 101.7684 | 104.0119 | 103.1425 | 0.77515 | 0.83045 | 0.84755 | -0.00062446 | 90.0083 | 84.1577 | 1.5003 | 0.77515 | 0.00080744 | 9.3497 | 7.1415 | 7.1323 | 0.83038
169680 | 47.1333 | 1799.9 | 89.8539 | 25.0791 | 39.8571 | 183.6182 | 40.1521 | 89.9903 | 95.0554 | 96.8487 | 99.8 | 119.2118 | 71.6033 | 22.3377 | 594.1921 | 401.6418 | 101.9191 | 104.0188 | 102.9673 | 0.77538 | 0.83045 | 0.84755 | -0.00062446 | 90.0167 | 84.3038 | 1.509 | 0.77539 | 0.00080883 | 9.316 | 7.1084 | 7.0993 | 0.83038
169710 | 47.1417 | 1799.67 | 89.9249 | 25.0123 | 39.889 | 183.8533 | 40.1361 | 89.9991 | 95.0303 | 96.8326 | 99.8 | 111.6286 | 72.4302 | 22.4555 | 594.0271 | 401.6418 | 101.905 | 104.0059 | 102.9428 | 0.77571 | 0.83045 | 0.84755 | -0.00062446 | 90.0386 | 84.2021 | 1.4969 | 0.77574 | 0.0008078 | 9.2669 | 7.0603 | 7.0512 | 0.83038
169740 | 47.15 | 1799.597 | 89.9453 | 25.1167 | 39.9413 | 183.8659 | 40.1124 | 90.047 | 95.0187 | 96.8212 | 99.8 | 115.8655 | 72.5583 | 22.5022 | 577.9755 | 401.6418 | 101.8666 | 103.9986 | 103.1154 | 0.77531 | 0.83045 | 0.84755 | -0.00062446 | 90.0729 | 84.5601 | 1.4927 | 0.77535 | 0.00081116 | 9.3209 | 7.1133 | 7.1041 | 0.83038
169770 | 47.1583 | 1799.667 | 89.9576 | 25.1284 | 39.9896 | 183.884 | 39.9911 | 90.039 | 95.0329 | 96.982 | 99.8 | 116.1544 | 72.7258 | 22.5032 | 567.8601 | 401.6418 | 101.7819 | 104.0188 | 102.9548 | 0.77542 | 0.83045 | 0.84755 | -0.00062446 | 90.0797 | 84.2298 | 1.5193 | 0.77547 | 0.00080797 | 9.3047 | 7.0973 | 7.0882 | 0.83038
169800 | 47.1667 | 1799.994 | 89.9766 | 25.1293 | 40.0279 | 183.6856 | 40.017 | 90.0328 | 95.0722 | 97.0204 | 99.8 | 112.7936 | 75.8617 | 22.5032 | 573.9052 | 401.6418 | 101.7651 | 104.0243 | 103.0206 | 0.77526 | 0.83045 | 0.84755 | -0.00062446 | 90.0649 | 84.1736 | 1.5064 | 0.7753 | 0.00080747 | 9.329 | 7.1212 | 7.1121 | 0.83038
169830 | 47.175 | 1799.531 | 89.9723 | 25.0548 | 40.0803 | 183.7968 | 39.8913 | 90.0147 | 95.0766 | 96.8573 | 99.8 | 113.5712 | 73.6831 | 22.4125 | 596.8115 | 401.6418 | 101.827 | 104.0013 | 102.988 | 0.77492 | 0.83045 | 0.84755 | -0.00062446 | 90.0391 | 84.3123 | 1.5101 | 0.77494 | 0.00080886 | 9.379 | 7.1702 | 7.1611 | 0.83038
169860 | 47.1833 | 1799.413 | 90.0013 | 24.9831 | 40.1251 | 183.8617 | 39.8805 | 90.0108 | 95.0517 | 96.828 | 99.8 | 113.0326 | 74.053 | 22.3203 | 599.0756 | 401.6418 | 102.0514 | 104.0003 | 102.9185 | 0.77547 | 0.83045 | 0.84755 | -0.00062446 | 90.0383 | 84.3062 | 1.5044 | 0.7755 | 0.0008088 | 9.3007 | 7.0935 | 7.0843 | 0.83038
169890 | 47.1917 | 1799.751 | 89.9905 | 25.0406 | 40.0714 | 183.8771 | 39.8525 | 90.0104 | 95.0302 | 96.9774 | 99.8 | 118.1131 | 75.0027 | 22.5032 | 595.7823 | 401.2981 | 102.0784 | 104.0387 | 103.0969 | 0.77545 | 0.83045 | 0.84755 | -0.00062446 | 90.0612 | 84.2097 | 1.5091 | 0.77549 | 0.00080782 | 9.3016 | 7.0944 | 7.0852 | 0.83038
169920 | 47.2 | 1799.728 | 90.0312 | 25.0687 | 40.1032 | 183.7793 | 39.8154 | 90.0233 | 95.0547 | 97.033 | 99.8 | 114.4744 | 78.5442 | 22.5032 | 587.6075 | 401.6418 | 102.0789 | 104.0319 | 103.1023 | 0.77517 | 0.83045 | 0.84755 | -0.00062446 | 90.0577 | 84.1241 | 1.5071 | 0.77521 | 0.00080701 | 9.342 | 7.1339 | 7.1247 | 0.83038
169950 | 47.2083 | 1799.104 | 90.0236 | 25.0456 | 40.0609 | 183.6317 | 39.8831 | 90.0098 | 95.0473 | 96.9725 | 99.8 | 119.4689 | 73.809 | 22.5032 | 577.5958 | 401.6418 | 101.8528 | 104.0269 | 102.9121 | 0.77547 | 0.83045 | 0.84755 | -0.00062446 | 90.0391 | 84.3429 | 1.5069 | 0.77549 | 0.00080915 | 9.3014 | 7.0942 | 7.085 | 0.83038
169980 | 47.2167 | 1799.637 | 90.0343 | 25.025 | 40.0359 | 183.6834 | 39.8989 | 90.029 | 95.0326 | 96.8345 | 99.8 | 111.4944 | 73.358 | 22.371 | 572.7402 | 401.6418 | 101.9145 | 104.0022 | 102.9454 | 0.77547 | 0.83045 | 0.84755 | -0.00062446 | 90.0397 | 84.357 | 1.5077 | 0.7755 | 0.00080928 | 9.3007 | 7.0935 | 7.0843 | 0.83038
170010 | 47.225 | 1799.378 | 90.0555 | 25.0107 | 39.9721 | 183.9541 | 39.9738 | 89.9944 | 95.04 | 96.8344 | 99.8 | 120.1009 | 71.5417 | 22.2032 | 597.6729 | 401.6418 | 101.9725 | 104.0012 | 103.0282 | 0.77414 | 0.83045 | 0.84755 | -0.00062446 | 90.0206 | 84.4867 | 1.3769 | 0.77415 | 0.00081057 | 9.4905 | 7.2794 | 7.2703 | 0.83038
170040 | 47.2333 | 1800.082 | 90.032 | 25.0478 | 39.9372 | 183.9026 | 40.0084 | 89.9913 | 95.0464 | 96.9818 | 99.8 | 114.3272 | 72.9128 | 22.5032 | 609.0632 | 401.6418 | 101.9463 | 104.0063 | 102.912 | 0.77557 | 0.83045 | 0.84755 | -0.00062446 | 90.0192 | 84.4043 | 1.5032 | 0.77559 | 0.00080978 | 9.2884 | 7.0814 | 7.0722 | 0.83038
170070 | 47.2417 | 1800.183 | 90.0497 | 25.0964 | 39.972 | 183.7914 | 40.0463 | 90.0296 | 95.0976 | 97.0302 | 99.8 | 115.6569 | 72.7246 | 22.4807 | 609.4352 | 401.6418 | 101.949 | 104.0266 | 103.0341 | 0.77517 | 0.83045 | 0.84755 | -0.00062446 | 90.0173 | 84.2543 | 1.4801 | 0.77518 | 0.00080835 | 9.3455 | 7.1373 | 7.1282 | 0.83038
170100 | 47.25 | 1800.337 | 90.0765 | 25.0579 | 39.9184 | 183.6618 | 40.0966 | 90.0387 | 95.0673 | 96.8584 | 99.8 | 112.9649 | 71.5055 | 22.4278 | 593.712 | 401.6418 | 102.0835 | 104.0222 | 102.9733 | 0.77547 | 0.83045 | 0.84755 | -0.00062446 | 89.9931 | 84.301 | 1.5018 | 0.77547 | 0.00080885 | 9.3048 | 7.0975 | 7.0883 | 0.83038
170130 | 47.2583 | 1799.786 | 90.0617 | 25.0496 | 39.8989 | 183.7891 | 40.1117 | 90.008 | 95.0729 | 96.8276 | 99.8 | 112.199 | 74.6908 | 22.3684 | 590.7239 | 401.6418 | 102.161 | 104.0196 | 102.9189 | 0.77547 | 0.83045 | 0.84755 | -0.00062446 | 90.0122 | 84.3452 | 1.5082 | 0.77547 | 0.00080923 | 9.3041 | 7.0968 | 7.0877 | 0.83038
170160 | 47.2667 | 1800.059 | 90.0427 | 25.057 | 39.8792 | 183.849 | 40.0684 | 89.994 | 95.0397 | 96.8314 | 99.8 | 118.5091 | 70.3434 | 22.3436 | 569.1916 | 401.6418 | 101.84 | 103.9828 | 103.0277 | 0.77552 | 0.83045 | 0.84755 | -0.00062446 | 90.0323 | 84.4196 | 1.5192 | 0.77554 | 0.0008099 | 9.2945 | 7.0874 | 7.0782 | 0.83038
170190 | 47.275 | 1800.279 | 90.049 | 25.052 | 39.8526 | 183.863 | 40.0847 | 90.0044 | 95.0198 | 96.8252 | 99.8 | 111.5104 | 70.423 | 22.3317 | 564.8668 | 401.6418 | 101.9095 | 104.0063 | 103.0679 | 0.77565 | 0.83045 | 0.84755 | -0.00062446 | 90.0065 | 84.3724 | 1.4945 | 0.77566 | 0.00080951 | 9.2782 | 7.0714 | 7.0622 | 0.83038
170220 | 47.2833 | 1799.287 | 90.0435 | 25.0208 | 39.8837 | 183.7489 | 40.0389 | 89.9965 | 95.0473 | 96.8268 | 99.8 | 117.9344 | 73.346 | 22.228 | 577.2172 | 401.6418 | 101.8052 | 103.9866 | 102.9805 | 0.77549 | 0.83045 | 0.84755 | -0.00062446 | 90.0053 | 84.2733 | 1.5109 | 0.77549 | 0.00080856 | 9.3011 | 7.0939 | 7.0847 | 0.83038
170250 | 47.2917 | 1799.542 | 90.0397 | 25.0635 | 39.882 | 183.8839 | 40.0006 | 89.9975 | 95.045 | 96.9734 | 99.8 | 124.2426 | 72.4906 | 22.4231 | 597.7468 | 401.6418 | 101.8317 | 104.0221 | 102.8714 | 0.77547 | 0.83045 | 0.84755 | -0.00062446 | 89.977 | 84.2391 | 1.5031 | 0.77546 | 0.00080829 | 9.3062 | 7.0989 | 7.0897 | 0.83038
170280 | 47.3 | 1799.929 | 89.9921 | 25.0539 | 39.8718 | 183.6258 | 39.9262 | 89.9923 | 95.0245 | 97.0052 | 99.8 | 118.9711 | 73.3549 | 22.5018 | 605.6575 | 401.6418 | 101.3432 | 103.6833 | 102.9866 | 0.77546 | 0.83045 | 0.84755 | -0.00062446 | 89.9697 | 84.1775 | 1.5146 | 0.77544 | 0.00080772 | 9.3084 | 7.101 | 7.0919 | 0.83038
170310 | 47.3083 | 1800.829 | 89.9761 | 25.0472 | 39.9175 | 183.296 | 39.8742 | 89.9781 | 95.0345 | 96.9938 | 99.7946 | 115.3166 | 73.5774 | 22.5033 | 595.77 | 401.6418 | 101.1519 | 103.8268 | 103.0324 | 0.77516 | 0.83045 | 0.84755 | -0.00062446 | 90.0006 | 84.2504 | 1.502 | 0.77516 | 0.00080835 | 9.3482 | 7.14 | 7.1308 | 0.83038
170340 | 47.3167 | 1799.438 | 89.9636 | 25.0525 | 39.8913 | 183.2428 | 39.8586 | 89.9706 | 95.0001 | 97.0086 | 99.8 | 113.9881 | 73.765 | 22.5033 | 583.1773 | 401.6418 | 101.304 | 103.8447 | 103.0558 | 0.7755 | 0.83045 | 0.84755 | -0.00062446 | 89.9712 | 84.2447 | 1.5031 | 0.77548 | 0.00080836 | 9.3034 | 7.0961 | 7.0869 | 0.83038
170370 | 47.325 | 1800.222 | 89.9716 | 25.0171 | 39.9043 | 183.2411 | 39.8712 | 89.9736 | 95.0042 | 96.9901 | 99.7705 | 114.4424 | 73.2274 | 22.5033 | 557.7227 | 401.6418 | 101.4081 | 103.8142 | 102.9939 | 0.77521 | 0.83045 | 0.84755 | -0.00062446 | 89.9706 | 84.2994 | 1.5071 | 0.77519 | 0.00080889 | 9.3435 | 7.1354 | 7.1262 | 0.83038
170400 | 47.3333 | 1800.494 | 89.9388 | 25.0061 | 39.8867 | 183.1251 | 39.915 | 89.9713 | 95.0067 | 97.0023 | 99.8 | 114.1136 | 73.603 | 22.5249 | 561.22 | 401.6418 | 101.5615 | 103.8169 | 102.9663 | 0.77501 | 0.83045 | 0.84755 | -0.00062446 | 89.9642 | 84.2992 | 1.5048 | 0.77499 | 0.0008089 | 9.3726 | 7.1639 | 7.1547 | 0.83038
170430 | 47.3417 | 1800.521 | 89.9445 | 25.004 | 39.8834 | 183.2961 | 39.9998 | 89.9968 | 95.0115 | 96.8335 | 99.8 | 115.162 | 74.6466 | 22.2397 | 597.7094 | 401.6418 | 101.5325 | 103.8477 | 103.068 | 0.77547 | 0.83045 | 0.84755 | -0.00062446 | 89.9892 | 84.3669 | 1.5097 | 0.77547 | 0.00080949 | 9.3052 | 7.0978 | 7.0887 | 0.83038
170460 | 47.35 | 1799.752 | 89.9452 | 24.9872 | 39.8924 | 183.4247 | 40.1275 | 89.9753 | 95.0492 | 96.9666 | 99.8 | 115.2592 | 73.8366 | 22.5032 | 614.2767 | 401.6418 | 101.7766 | 103.9035 | 103.0409 | 0.77547 | 0.83045 | 0.84755 | -0.00062446 | 89.9869 | 84.355 | 1.503 | 0.77546 | 0.00080938 | 9.3062 | 7.0989 | 7.0897 | 0.83038
170490 | 47.3583 | 1799.6 | 89.9275 | 25.0587 | 39.9328 | 183.3928 | 40.1779 | 90.0025 | 95.0259 | 97.0061 | 99.7995 | 112.4417 | 74.9079 | 22.5032 | 610.5861 | 401.6418 | 101.6806 | 103.961 | 102.9659 | 0.77486 | 0.83045 | 0.84755 | -0.00062446 | 89.9937 | 84.2766 | 1.5024 | 0.77486 | 0.00080862 | 9.3906 | 7.1816 | 7.1724 | 0.83038
170520 | 47.3667 | 1799.817 | 89.9446 | 25.0362 | 40.0051 | 183.3357 | 40.2156 | 89.9823 | 95.0191 | 97.0134 | 99.7991 | 112.8869 | 73.3036 | 22.5032 | 595.2757 | 401.6418 | 101.8409 | 103.9876 | 102.9789 | 0.77426 | 0.83045 | 0.84755 | -0.00062446 | 89.9949 | 84.2474 | 1.5041 | 0.77425 | 0.00080833 | 9.4767 | 7.2659 | 7.2567 | 0.83038
170550 | 47.375 | 1799.848 | 89.9656 | 25.0804 | 40.0254 | 183.3525 | 40.2489 | 90.0097 | 95.0282 | 96.9404 | 99.7971 | 118.5047 | 73.5683 | 22.4958 | 582.1663 | 401.6418 | 101.916 | 103.9969 | 103.0244 | 0.77547 | 0.83045 | 0.84755 | -0.00062446 | 89.999 | 84.2554 | 1.503 | 0.77547 | 0.0008084 | 9.3043 | 7.097 | 7.0878 | 0.83038
170580 | 47.3833 | 1799.935 | 90.0167 | 25.0561 | 40.0702 | 183.6505 | 40.171 | 90.0135 | 95.076 | 96.8059 | 99.7935 | 112.2029 | 74.8668 | 22.3979 | 563.9499 | 401.6418 | 101.8794 | 103.9672 | 103.0337 | 0.77516 | 0.83045 | 0.84755 | -0.00062446 | 90.0096 | 84.2801 | 1.5034 | 0.77517 | 0.00080861 | 9.3474 | 7.1392 | 7.13 | 0.83038
170610 | 47.3917 | 1799.643 | 90.01 | 25.0735 | 40.1096 | 183.7214 | 40.0404 | 90.0233 | 95.0733 | 97.0037 | 99.7901 | 115.471 | 74.0975 | 22.5032 | 567.4034 | 401.6418 | 102.0361 | 103.987 | 103.1169 | 0.77547 | 0.83045 | 0.84755 | -0.00062446 | 90.0003 | 84.3729 | 1.5062 | 0.77547 | 0.00080952 | 9.3043 | 7.097 | 7.0878 | 0.83038
170640 | 47.4 | 1799.837 | 90.0366 | 25.0789 | 40.1556 | 183.6216 | 39.9391 | 90.0333 | 95.0504 | 96.9992 | 99.7765 | 115.0277 | 73.1322 | 22.5032 | 598.6282 | 401.6418 | 101.8669 | 104.0079 | 103.0311 | 0.774 | 0.83045 | 0.84755 | -0.00062446 | 90.0385 | 84.3478 | 1.5017 | 0.77402 | 0.0008092 | 9.5093 | 7.2979 | 7.2887 | 0.83038
170670 | 47.4083 | 1799.799 | 90.0427 | 25.0658 | 40.1847 | 183.6383 | 39.8233 | 90.0301 | 95.0706 | 96.9901 | 99.77 | 116.4078 | 72.7912 | 22.5032 | 612.63 | 401.6418 | 101.7943 | 103.9978 | 102.9363 | 0.7755 | 0.83045 | 0.84755 | -0.00062446 | 89.9941 | 84.1726 | 1.5014 | 0.77549 | 0.00080762 | 9.3012 | 7.094 | 7.0848 | 0.83038
170700 | 47.4167 | 1800.506 | 90.048 | 25.0578 | 40.155 | 183.6311 | 39.7851 | 89.9972 | 95.0774 | 96.9857 | 99.77 | 118.193 | 70.3244 | 22.5032 | 605.7302 | 401.6418 | 101.7947 | 103.9966 | 103.0047 | 0.77522 | 0.83045 | 0.84755 | -0.00062446 | 90.0037 | 84.1679 | 1.5052 | 0.77522 | 0.00080755 | 9.3393 | 7.1313 | 7.1221 | 0.83038
170730 | 47.425 | 1799.71 | 90.0269 | 25.0727 | 40.1551 | 183.6085 | 39.7358 | 90.0155 | 95.0316 | 96.9855 | 99.77 | 110.456 | 76.3959 | 22.5033 | 573.9332 | 401.6418 | 101.9863 | 103.9922 | 103.011 | 0.77516 | 0.83045 | 0.84755 | -0.00062446 | 90.0101 | 84.1785 | 1.5034 | 0.77517 | 0.00080764 | 9.3473 | 7.1391 | 7.13 | 0.83038
170760 | 47.4333 | 1799.495 | 90.0429 | 25.104 | 40.139 | 183.698 | 39.7829 | 89.9685 | 95.0182 | 96.9793 | 99.77 | 121.2061 | 77.9253 | 22.5033 | 561.9078 | 401.6418 | 101.8854 | 103.9676 | 103.0181 | 0.77464 | 0.83045 | 0.84755 | -0.00062446 | 90.0085 | 84.1727 | 1.5062 | 0.77465 | 0.00080759 | 9.4207 | 7.2111 | 7.2019 | 0.83038
170790 | 47.4417 | 1799.913 | 90.0477 | 25.0649 | 40.067 | 183.6628 | 39.8697 | 89.9921 | 95.0741 | 96.9771 | 99.77 | 120.3566 | 73.3889 | 22.5033 | 555.9218 | 401.6418 | 102.2297 | 103.9738 | 102.9973 | 0.77547 | 0.83045 | 0.84755 | -0.00062446 | 89.9844 | 84.0778 | 1.5069 | 0.77546 | 0.00080673 | 9.3058 | 7.0985 | 7.0893 | 0.83038
170820 | 47.45 | 1799.892 | 90.044 | 25.0829 | 40.0724 | 183.5854 | 39.9982 | 90.0102 | 95.0541 | 96.9776 | 99.77 | 113.5939 | 73.2898 | 22.5033 | 584.4679 | 401.2981 | 102.1968 | 103.9936 | 102.9702 | 0.775 | 0.83045 | 0.84755 | -0.00062446 | 90.0012 | 84.054 | 1.5025 | 0.775 | 0.00080646 | 9.3707 | 7.1621 | 7.1529 | 0.83038
170850 | 47.4583 | 1800.751 | 89.988 | 25.0459 | 40.0285 | 183.486 | 40.1277 | 90.0101 | 95.0262 | 96.9898 | 99.7703 | 108.1252 | 70.7281 | 22.5033 | 601.9631 | 401.6418 | 102.0063 | 103.9882 | 102.9615 | 0.77516 | 0.83045 | 0.84755 | -0.00062446 | 89.9738 | 84.1176 | 1.5115 | 0.77514 | 0.00080713 | 9.3505 | 7.1423 | 7.1331 | 0.83038
170880 | 47.4667 | 1801.221 | 90.0277 | 25.0978 | 40.0392 | 183.5721 | 40.2185 | 89.9854 | 95.096 | 97.0013 | 99.7849 | 113.3021 | 71.5666 | 22.5032 | 613.9704 | 401.6418 | 102.1091 | 104.0012 | 102.9584 | 0.77428 | 0.83045 | 0.84755 | -0.00062446 | 89.9998 | 83.8709 | 1.5007 | 0.77428 | 0.00080471 | 9.4722 | 7.2616 | 7.2524 | 0.83038
170910 | 47.475 | 1799.634 | 90.0186 | 25.1029 | 40.041 | 183.5631 | 40.2882 | 89.9909 | 95.0595 | 97.0063 | 99.7999 | 113.1249 | 71.5743 | 22.5032 | 586.0821 | 401.6418 | 101.9942 | 104.0064 | 102.912 | 0.7749 | 0.83045 | 0.84755 | -0.00062446 | 89.9999 | 83.8655 | 1.5264 | 0.7749 | 0.00080466 | 9.3849 | 7.1759 | 7.1668 | 0.83038
170940 | 47.4833 | 1799.759 | 90.0185 | 25.1092 | 40.0715 | 183.6335 | 40.2844 | 89.9924 | 95.0391 | 97.0082 | 99.8 | 112.6403 | 69.7924 | 22.5032 | 587.4271 | 401.6418 | 101.9794 | 104.012 | 102.9799 | 0.77484 | 0.83045 | 0.84755 | -0.00062446 | 89.982 | 83.8988 | 1.5076 | 0.77483 | 0.00080502 | 9.3953 | 7.1862 | 7.177 | 0.83038
170970 | 47.4917 | 1799.954 | 89.9711 | 25.1049 | 40.073 | 183.6147 | 40.2045 | 89.9897 | 95.0281 | 97.0035 | 99.7991 | 117.9855 | 69.3265 | 22.5032 | 568.7823 | 401.6418 | 102.1179 | 104.0217 | 103.0061 | 0.77478 | 0.83045 | 0.84755 | -0.00062446 | 89.9782 | 83.9262 | 1.5018 | 0.77476 | 0.00080529 | 9.4044 | 7.1951 | 7.1859 | 0.83038
171000 | 47.5 | 1799.882 | 89.9833 | 25.0802 | 40.1289 | 183.5922 | 40.0377 | 89.9728 | 95.0265 | 97.0075 | 99.8 | 115.1528 | 69.0493 | 22.5032 | 567.6356 | 401.6418 | 102.0731 | 104.0051 | 102.8782 | 0.77382 | 0.83045 | 0.84755 | -0.00062446 | 89.9767 | 83.9437 | 1.4401 | 0.77381 | 0.00080546 | 9.5396 | 7.3276 | 7.3184 | 0.83038
171030 | 47.5083 | 1800.544 | 89.9862 | 25.103 | 40.1378 | 183.6312 | 39.9004 | 89.9776 | 95.037 | 96.9913 | 99.7719 | 120.5572 | 73.0271 | 22.5032 | 580.3434 | 401.6418 | 102.0688 | 104.0139 | 103.1009 | 0.77454 | 0.83045 | 0.84755 | -0.00062446 | 89.9708 | 83.9964 | 1.5066 | 0.77452 | 0.00080598 | 9.4385 | 7.2285 | 7.2193 | 0.83038
171060 | 47.5167 | 1800.216 | 90.013 | 25.1045 | 40.1276 | 183.6581 | 39.768 | 89.9809 | 95.0159 | 97.0024 | 99.8 | 108.3985 | 74.0144 | 22.5032 | 613.5486 | 401.9854 | 102.1153 | 103.9973 | 103.171 | 0.77485 | 0.83045 | 0.84755 | -0.00062446 | 89.9727 | 84.0665 | 1.5074 | 0.77483 | 0.00080665 | 9.3946 | 7.1855 | 7.1763 | 0.83038
171090 | 47.525 | 1799.844 | 90.0154 | 25.0825 | 40.1596 | 183.7492 | 39.6798 | 90.0216 | 95.0511 | 96.996 | 99.8 | 120.0112 | 75.3867 | 22.5032 | 606.9617 | 401.6418 | 101.9971 | 104.0152 | 102.9867 | 0.77445 | 0.83045 | 0.84755 | -0.00062446 | 89.9788 | 84.0448 | 1.5017 | 0.77444 | 0.00080642 | 9.4505 | 7.2403 | 7.2311 | 0.83038
171120 | 47.5333 | 1800.356 | 89.9951 | 25.1207 | 40.0813 | 183.7504 | 39.6715 | 89.994 | 95.0326 | 96.9969 | 99.8 | 113.399 | 84.5358 | 22.5033 | 591.6579 | 401.6418 | 102.0747 | 104.0249 | 102.9789 | 0.77451 | 0.83045 | 0.84755 | -0.00062446 | 89.9882 | 84.0452 | 1.5027 | 0.77451 | 0.00080641 | 9.4408 | 7.2308 | 7.2216 | 0.83038
171150 | 47.5417 | 1800.115 | 90.0338 | 25.144 | 40.0363 | 183.8327 | 39.7966 | 89.9741 | 95.0209 | 97.0015 | 99.8 | 119.1124 | 77.3127 | 22.5033 | 572.1875 | 401.6418 | 102.1147 | 104.0245 | 103.0422 | 0.77484 | 0.83045 | 0.84755 | -0.00062446 | 89.9789 | 83.8822 | 1.5052 | 0.77483 | 0.00080486 | 9.3954 | 7.1863 | 7.1771 | 0.83038
171180 | 47.55 | 1799.952 | 89.9728 | 25.1261 | 40.0076 | 183.7058 | 39.8849 | 89.9847 | 95.0236 | 96.9975 | 99.8 | 114.3674 | 76.3907 | 22.5033 | 556.7286 | 401.6418 | 102.0616 | 104.0063 | 103.007 | 0.77465 | 0.83045 | 0.84755 | -0.00062446 | 89.9833 | 83.8671 | 1.4436 | 0.77464 | 0.00080471 | 9.4215 | 7.2118 | 7.2027 | 0.83038
171210 | 47.5583 | 1800.126 | 90.0061 | 25.1269 | 40.0088 | 183.6419 | 40.0525 | 89.9936 | 95.0158 | 96.9929 | 99.7925 | 108.8506 | 73.7068 | 22.5033 | 563.4045 | 401.6418 | 101.9965 | 104.0081 | 102.9823 | 0.77433 | 0.83045 | 0.84755 | -0.00062446 | 89.9539 | 84.0258 | 1.4611 | 0.7743 | 0.0008063 | 9.4701 | 7.2595 | 7.2503 | 0.83038
171240 | 47.5667 | 1799.652 | 89.9843 | 25.0888 | 39.959 | 183.6349 | 40.1525 | 89.9904 | 95.015 | 96.9971 | 99.8 | 115.7824 | 72.6641 | 22.5033 | 598.1312 | 401.6418 | 102.0358 | 104.0203 | 102.8985 | 0.77454 | 0.83045 | 0.84755 | -0.00062446 | 89.979 | 83.8601 | 1.5037 | 0.77453 | 0.00080465 | 9.438 | 7.228 | 7.2188 | 0.83038
171270 | 47.575 | 1800.012 | 89.9789 | 25.0952 | 39.9495 | 183.7479 | 40.2395 | 89.9752 | 95.0413 | 96.9907 | 99.7963 | 117.7689 | 72.6573 | 22.5033 | 611.3632 | 401.2981 | 102.1552 | 103.9993 | 102.8744 | 0.77485 | 0.83045 | 0.84755 | -0.00062446 | 89.9724 | 83.709 | 1.5039 | 0.77483 | 0.00080322 | 9.3945 | 7.1853 | 7.1762 | 0.83038
171300 | 47.5833 | 1799.574 | 89.9589 | 25.094 | 39.9073 | 183.7251 | 40.269 | 89.9941 | 95.0186 | 96.978 | 99.7891 | 114.3909 | 70.8434 | 22.5033 | 614.1519 | 401.6418 | 102.1058 | 103.9916 | 102.9893 | 0.77467 | 0.83045 | 0.84755 | -0.00062446 | 89.981 | 83.7678 | 1.5043 | 0.77466 | 0.00080376 | 9.4194 | 7.2098 | 7.2006 | 0.83038
171330 | 47.5917 | 1800.609 | 89.9513 | 25.1173 | 39.948 | 183.7091 | 40.2553 | 89.9843 | 95.0114 | 96.973 | 99.7739 | 122.0923 | 72.662 | 22.5033 | 590.1334 | 401.6418 | 102.1868 | 104.014 | 102.9755 | 0.77181 | 0.83045 | 0.84755 | -0.00062446 | 89.9948 | 84.0495 | 1.4892 | 0.7718 | 0.00080643 | 9.8242 | 7.6064 | 7.5972 | 0.83038
171360 | 47.6 | 1799.73 | 89.9952 | 25.0996 | 40.0034 | 183.7134 | 40.1727 | 90.0319 | 95.0574 | 96.9555 | 99.7775 | 108.9131 | 71.8303 | 22.5033 | 582.8809 | 401.6418 | 102.0468 | 104.0024 | 102.9312 | 0.77454 | 0.83045 | 0.84755 | -0.00062446 | 89.9773 | 83.9521 | 1.505 | 0.77452 | 0.00080554 | 9.4385 | 7.2285 | 7.2193 | 0.83038
171390 | 47.6083 | 1800.144 | 90.0099 | 25.1399 | 40.0563 | 183.6559 | 40.0849 | 89.9878 | 95.031 | 96.9594 | 99.77 | 118.371 | 73.6605 | 22.5033 | 568.067 | 401.2981 | 101.9749 | 103.988 | 102.8753 | 0.77485 | 0.83045 | 0.84755 | -0.00062446 | 89.9648 | 83.8158 | 1.5071 | 0.77482 | 0.00080426 | 9.3958 | 7.1867 | 7.1775 | 0.83038
171420 | 47.6167 | 1799.593 | 90.0063 | 25.1161 | 40.1378 | 183.667 | 39.9117 | 90.0233 | 95.0299 | 96.9736 | 99.77 | 111.8323 | 72.9179 | 22.5033 | 555.5248 | 401.6418 | 102.0301 | 103.9744 | 102.9702 | 0.77484 | 0.83045 | 0.84755 | -0.00062446 | 89.9917 | 83.849 | 1.5007 | 0.77483 | 0.00080452 | 9.3944 | 7.1853 | 7.1761 | 0.83038
171450 | 47.625 | 1800.005 | 90.0188 | 25.0801 | 40.1343 | 183.6901 | 39.8045 | 90.001 | 95.049 | 96.9797 | 99.77 | 113.7872 | 73.0535 | 22.5033 | 581.7794 | 401.6418 | 102.1424 | 103.9861 | 102.991 | 0.77441 | 0.83045 | 0.84755 | -0.00062446 | 89.9972 | 84.1333 | 1.506 | 0.7744 | 0.00080723 | 9.4552 | 7.2449 | 7.2357 | 0.83038
171480 | 47.6333 | 1799.637 | 90.0495 | 25.0709 | 40.1561 | 183.6657 | 39.7257 | 90.0043 | 95.0588 | 96.9868 | 99.77 | 111.5226 | 72.206 | 22.5033 | 609.3223 | 401.6418 | 102.1862 | 103.9817 | 103.0647 | 0.77423 | 0.83045 | 0.84755 | -0.00062446 | 90.0391 | 83.9309 | 1.504 | 0.77425 | 0.0008052 | 9.4768 | 7.266 | 7.2568 | 0.83038
171510 | 47.6417 | 1799.951 | 90.0464 | 25.0854 | 40.1336 | 183.6566 | 39.7257 | 90.0213 | 95.065 | 96.9805 | 99.77 | 121.1538 | 83.945 | 22.5032 | 608.2956 | 401.6418 | 102.115 | 104.003 | 103.0651 | 0.77395 | 0.83045 | 0.84755 | -0.00062446 | 89.984 | 84.0193 | 1.4902 | 0.77394 | 0.00080617 | 9.5213 | 7.3096 | 7.3004 | 0.83038
171540 | 47.65 | 1800.251 | 90.0503 | 25.0724 | 40.0732 | 183.6146 | 39.7834 | 90.0139 | 95.0418 | 96.9782 | 99.77 | 109.0843 | 80.558 | 22.5032 | 583.2842 | 401.6418 | 101.8581 | 104.0005 | 102.916 | 0.77454 | 0.83045 | 0.84755 | -0.00062446 | 89.9778 | 83.9198 | 1.498 | 0.77452 | 0.00080523 | 9.4383 | 7.2283 | 7.2191 | 0.83038
171570 | 47.6583 | 1800.376 | 90.0416 | 25.0699 | 40.0441 | 183.7424 | 39.9108 | 90.0015 | 95.0543 | 96.9815 | 99.77 | 115.0769 | 73.3287 | 22.5033 | 577.4432 | 401.6418 | 102.0386 | 104.003 | 103.0936 | 0.77375 | 0.83045 | 0.84755 | -0.00062446 | 89.9909 | 84.0497 | 1.5041 | 0.77375 | 0.00080644 | 9.5483 | 7.3361 | 7.3269 | 0.83038
171600 | 47.6667 | 1800.19 | 90.0658 | 25.0816 | 40.0094 | 183.7444 | 39.9948 | 90.0188 | 95.0292 | 96.9794 | 99.77 | 115.0504 | 77.3715 | 22.5033 | 557.002 | 401.6418 | 101.9883 | 103.986 | 103.0426 | 0.77514 | 0.83045 | 0.84755 | -0.00062446 | 89.9844 | 83.898 | 1.5 | 0.77513 | 0.000805 | 9.3531 | 7.1448 | 7.1357 | 0.83038
171630 | 47.675 | 1799.58 | 90.0519 | 25.0993 | 39.9882 | 183.7604 | 40.1459 | 89.9982 | 95.0422 | 96.9734 | 99.77 | 110.8136 | 74.7066 | 22.5033 | 568.0408 | 401.6418 | 101.862 | 103.9778 | 102.9282 | 0.77459 | 0.83045 | 0.84755 | -0.00062446 | 89.9911 | 83.8427 | 1.5056 | 0.77458 | 0.00080446 | 9.43 | 7.2202 | 7.211 | 0.83038
171660 | 47.6833 | 1800.011 | 90.0664 | 25.0448 | 39.9338 | 183.675 | 40.2205 | 90.0343 | 95.0476 | 96.9813 | 99.77 | 120.1399 | 73.3042 | 22.5032 | 597.852 | 401.2981 | 101.8576 | 103.9754 | 102.9973 | 0.77444 | 0.83045 | 0.84755 | -0.00062446 | 89.9936 | 83.8274 | 1.4256 | 0.77444 | 0.00080431 | 9.4508 | 7.2405 | 7.2313 | 0.83038
171690 | 47.6917 | 1800.077 | 90.0339 | 24.9658 | 39.9047 | 183.6387 | 40.2889 | 90.0224 | 95.0547 | 96.9771 | 99.77 | 114.1329 | 73.1192 | 22.5032 | 614.6221 | 401.6418 | 101.7953 | 103.9908 | 103.0384 | 0.77454 | 0.83045 | 0.84755 | -0.00062446 | 90.0244 | 83.92 | 1.5058 | 0.77456 | 0.00080513 | 9.4332 | 7.2233 | 7.2141 | 0.83038
171720 | 47.7 | 1799.708 | 90.0519 | 24.9028 | 39.9347 | 183.581 | 40.2761 | 90.0338 | 95.061 | 96.9838 | 99.77 | 117.7388 | 71.5266 | 22.5032 | 598.3954 | 401.6418 | 101.8717 | 103.9954 | 103.0161 | 0.77455 | 0.83045 | 0.84755 | -0.00062446 | 90.0393 | 83.8406 | 1.5036 | 0.77458 | 0.00080433 | 9.4306 | 7.2208 | 7.2116 | 0.83038
171750 | 47.7083 | 1800.275 | 90.0511 | 24.9117 | 39.9567 | 183.6726 | 40.1895 | 89.9897 | 95.073 | 96.9816 | 99.77 | 119.3731 | 72.1531 | 22.5997 | 596.3879 | 401.6418 | 101.8614 | 104.0041 | 103.0651 | 0.77468 | 0.83045 | 0.84755 | -0.00062446 | 89.9991 | 83.9402 | 1.5015 | 0.77468 | 0.00080538 | 9.4164 | 7.2069 | 7.1977 | 0.83038
171780 | 47.7167 | 1800.044 | 90.0465 | 24.9555 | 39.9921 | 183.7193 | 40.0204 | 89.993 | 95.0485 | 96.975 | 99.77 | 111.5885 | 68.3394 | 22.5033 | 575.5535 | 401.6418 | 101.8892 | 103.9931 | 103.0461 | 0.77419 | 0.83045 | 0.84755 | -0.00062446 | 89.9887 | 84.1057 | 1.5003 | 0.77419 | 0.00080699 | 9.486 | 7.2751 | 7.2659 | 0.83038
171810 | 47.725 | 1800.368 | 90.0412 | 24.982 | 40.0188 | 183.6288 | 39.8926 | 90.0137 | 95.0219 | 96.9822 | 99.77 | 121.9667 | 69.4605 | 22.6187 | 561.0678 | 401.6418 | 101.8431 | 103.9908 | 102.9838 | 0.77483 | 0.83045 | 0.84755 | -0.00062446 | 89.9871 | 83.8433 | 1.5027 | 0.77482 | 0.00080447 | 9.3963 | 7.1872 | 7.178 | 0.83038
171840 | 47.7333 | 1799.978 | 90.0635 | 24.9558 | 40.0945 | 183.6963 | 39.8069 | 90.0014 | 95.0475 | 96.9874 | 99.77 | 112.6228 | 72.4893 | 22.5033 | 574.8684 | 401.6418 | 101.9086 | 103.9884 | 102.961 | 0.77428 | 0.83045 | 0.84755 | -0.00062446 | 89.9742 | 83.9407 | 1.4731 | 0.77426 | 0.00080544 | 9.4755 | 7.2648 | 7.2556 | 0.83038
171870 | 47.7417 | 1800.306 | 90.0301 | 24.983 | 40.041 | 183.6344 | 39.7461 | 90.01 | 95.0203 | 96.9856 | 99.77 | 114.6591 | 71.3462 | 22.5033 | 601.0864 | 401.6418 | 101.9477 | 103.9799 | 102.9885 | 0.77453 | 0.83045 | 0.84755 | -0.00062446 | 89.9768 | 83.8166 | 1.4965 | 0.77452 | 0.00080424 | 9.4388 | 7.2287 | 7.2196 | 0.83038
171900 | 47.75 | 1799.909 | 90.053 | 24.9862 | 40.0306 | 183.7041 | 39.7447 | 90.0066 | 95.0585 | 96.984 | 99.77 | 119.5697 | 73.0773 | 22.5033 | 609.0874 | 401.6418 | 101.9271 | 103.9969 | 103.0517 | 0.77234 | 0.83045 | 0.84755 | -0.00062446 | 89.981 | 84.0029 | 1.5116 | 0.77232 | 0.00080602 | 9.7502 | 7.5339 | 7.5247 | 0.83038
171930 | 47.7583 | 1799.424 | 90.0361 | 24.9338 | 40.0373 | 183.7009 | 39.7521 | 89.9913 | 95.0345 | 96.9828 | 99.77 | 111.71 | 70.2341 | 22.5033 | 593.0098 | 401.6418 | 101.8642 | 104.0057 | 103.0621 | 0.7748 | 0.83045 | 0.84755 | -0.00062446 | 89.9924 | 83.918 | 1.5013 | 0.77479 | 0.00080518 | 9.4003 | 7.191 | 7.1819 | 0.83038
171960 | 47.7667 | 1799.961 | 90.008 | 24.8848 | 39.9818 | 183.6372 | 39.9212 | 89.9699 | 95.0287 | 96.9827 | 99.77 | 117.6365 | 69.9019 | 22.5042 | 574.088 | 401.6418 | 102.0592 | 103.9959 | 102.9838 | 0.77462 | 0.83045 | 0.84755 | -0.00062446 | 89.966 | 83.9401 | 1.5064 | 0.7746 | 0.00080545 | 9.428 | 7.2182 | 7.209 | 0.83038
171990 | 47.775 | 1799.914 | 89.9951 | 24.9333 | 39.9966 | 183.6132 | 40.0016 | 89.9876 | 95.0391 | 96.9989 | 99.77 | 113.1348 | 73.9863 | 22.5048 | 568.5529 | 401.6418 | 101.7348 | 104.0031 | 103.0403 | 0.77482 | 0.83045 | 0.84755 | -0.00062446 | 89.961 | 83.8392 | 1.5062 | 0.7748 | 0.00080449 | 9.3992 | 7.19 | 7.1808 | 0.83038
172020 | 47.7833 | 1800.347 | 89.9957 | 24.9383 | 39.9496 | 183.7498 | 40.08 | 89.9817 | 95.0143 | 96.9948 | 99.77 | 122.1395 | 73.4805 | 22.5033 | 559.5361 | 401.6418 | 101.7645 | 104.0004 | 103.0247 | 0.77343 | 0.83045 | 0.84755 | -0.00062446 | 89.9434 | 84.1148 | 1.5072 | 0.77339 | 0.00080718 | 9.5982 | 7.385 | 7.3758 | 0.83038
172050 | 47.7917 | 1799.432 | 89.948 | 24.9677 | 39.896 | 183.5267 | 40.1088 | 89.9853 | 95.012 | 96.9919 | 99.77 | 110.4843 | 71.5429 | 22.5033 | 582.5263 | 401.6418 | 102.0233 | 103.9956 | 102.9972 | 0.77423 | 0.83045 | 0.84755 | -0.00062446 | 89.9745 | 83.9462 | 1.5059 | 0.77421 | 0.00080549 | 9.4828 | 7.2719 | 7.2627 | 0.83038
172080 | 47.8 | 1800.026 | 89.952 | 24.9427 | 39.8617 | 183.57 | 40.1264 | 89.99 | 95.0124 | 96.8176 | 99.77 | 115.1886 | 72.9539 | 22.0213 | 597.7303 | 401.6418 | 101.9923 | 103.978 | 102.9847 | 0.77485 | 0.83045 | 0.84755 | -0.00062446 | 89.9599 | 83.9557 | 1.5031 | 0.77482 | 0.00080561 | 9.3958 | 7.1867 | 7.1775 | 0.83038
172110 | 47.8083 | 1800.472 | 89.9482 | 24.9354 | 39.8087 | 183.5956 | 40.0946 | 89.9856 | 95.0649 | 96.9463 | 99.77 | 111.664 | 73.0824 | 22.5032 | 617.0474 | 401.6418 | 102.1103 | 103.9862 | 102.9566 | 0.77422 | 0.83045 | 0.84755 | -0.00062446 | 89.9926 | 83.9398 | 1.5024 | 0.77422 | 0.00080539 | 9.4819 | 7.271 | 7.2618 | 0.83038
172140 | 47.8167 | 1799.836 | 89.945 | 24.9903 | 39.8156 | 183.4298 | 40.1367 | 89.9841 | 95.0244 | 97.0003 | 99.77 | 119.7244 | 72.3347 | 22.5041 | 603.7496 | 401.2981 | 101.9592 | 103.9978 | 102.8956 | 0.77457 | 0.83045 | 0.84755 | -0.00062446 | 89.9762 | 83.923 | 1.5162 | 0.77456 | 0.00080526 | 9.4334 | 7.2235 | 7.2143 | 0.83038
172170 | 47.825 | 1800.048 | 89.9565 | 24.9214 | 39.8255 | 183.5972 | 40.1415 | 90.0088 | 95.0228 | 96.816 | 99.77 | 109.5299 | 71.8447 | 22.3748 | 596.1781 | 401.6418 | 101.9893 | 103.9778 | 102.9973 | 0.77411 | 0.83045 | 0.84755 | -0.00062446 | 89.9845 | 83.95 | 1.5018 | 0.7741 | 0.0008055 | 9.4977 | 7.2865 | 7.2773 | 0.83038
172200 | 47.8333 | 1799.789 | 89.9845 | 24.9345 | 39.8938 | 183.6058 | 40.1618 | 90.0173 | 95.0254 | 96.9512 | 99.77 | 122.737 | 73.1548 | 22.5419 | 575.7488 | 401.6418 | 102.0466 | 103.9796 | 103.0713 | 0.77519 | 0.83045 | 0.84755 | -0.00062446 | 90.0224 | 84.0148 | 1.5036 | 0.7752 | 0.00080604 | 9.342 | 7.134 | 7.1248 | 0.83038
172230 | 47.8417 | 1799.771 | 89.9688 | 24.9863 | 39.9534 | 183.6039 | 40.0578 | 90.0092 | 95.0152 | 96.9943 | 99.77 | 110.9678 | 73.7188 | 22.5033 | 559.8815 | 401.6418 | 102.0729 | 103.9861 | 103.0176 | 0.77484 | 0.83045 | 0.84755 | -0.00062446 | 90.0447 | 83.9781 | 1.5072 | 0.77487 | 0.00080564 | 9.3893 | 7.1803 | 7.1711 | 0.83038
172260 | 47.85 | 1799.823 | 90.0237 | 24.9576 | 40.0198 | 183.4701 | 40.0399 | 90.0232 | 95.0477 | 96.9373 | 99.77 | 117.62 | 73.4315 | 22.5033 | 578.6224 | 401.6418 | 101.9467 | 103.9846 | 102.9837 | 0.77453 | 0.83045 | 0.84755 | -0.00062446 | 90.0355 | 83.8656 | 1.505 | 0.77456 | 0.00080458 | 9.4337 | 7.2238 | 7.2146 | 0.83038
172290 | 47.8583 | 1800.058 | 89.9729 | 24.913 | 40.0682 | 183.78 | 39.9641 | 90.0288 | 95.0392 | 96.7957 | 99.77 | 114.1733 | 72.7185 | 22.241 | 607.8372 | 401.2981 | 101.9229 | 103.9748 | 102.8753 | 0.77384 | 0.83045 | 0.84755 | -0.00062446 | 90.0438 | 83.9766 | 1.5124 | 0.77387 | 0.00080563 | 9.5312 | 7.3193 | 7.3101 | 0.83038
172320 | 47.8667 | 1800.081 | 89.9891 | 24.9744 | 40.0771 | 183.7257 | 39.9133 | 90.0106 | 95.0184 | 96.9583 | 99.77 | 117.0389 | 75.8723 | 22.5032 | 609.301 | 401.6418 | 101.8296 | 103.976 | 103.0105 | 0.77485 | 0.83045 | 0.84755 | -0.00062446 | 90.0275 | 83.913 | 1.507 | 0.77487 | 0.00080505 | 9.3898 | 7.1808 | 7.1716 | 0.83038
172350 | 47.875 | 1800.122 | 90.0042 | 24.9635 | 40.1451 | 183.5973 | 39.8543 | 89.994 | 95.047 | 96.9952 | 99.77 | 116.6952 | 72.9291 | 22.5033 | 606.5019 | 401.6418 | 101.7975 | 103.985 | 103.1803 | 0.77483 | 0.83045 | 0.84755 | -0.00062446 | 90.0396 | 84.1177 | 1.5001 | 0.77486 | 0.00080699 | 9.3913 | 7.1822 | 7.1731 | 0.83038
172380 | 47.8833 | 1799.897 | 90.0297 | 24.9292 | 40.1275 | 183.6086 | 39.7948 | 89.9993 | 95.049 | 96.9378 | 99.77 | 115.0335 | 74.053 | 22.5033 | 580.2982 | 401.6418 | 101.9609 | 103.974 | 103.0179 | 0.77455 | 0.83045 | 0.84755 | -0.00062446 | 90.0301 | 84.0629 | 1.5048 | 0.77457 | 0.00080648 | 9.4323 | 7.2225 | 7.2133 | 0.83038
172410 | 47.8917 | 1799.595 | 90.0343 | 24.9347 | 40.1107 | 183.7558 | 39.8129 | 89.993 | 95.0804 | 96.7915 | 99.77 | 118.1955 | 76.2741 | 22.5032 | 563.4855 | 401.6418 | 101.7903 | 103.9709 | 102.9612 | 0.77428 | 0.83045 | 0.84755 | -0.00062446 | 90.0234 | 84.0494 | 1.4907 | 0.7743 | 0.00080637 | 9.4702 | 7.2595 | 7.2504 | 0.83038
172440 | 47.9 | 1799.592 | 90.0468 | 24.9627 | 40.0282 | 183.83 | 39.8402 | 89.9783 | 95.0314 | 96.7992 | 99.77 | 112.8555 | 71.2155 | 22.3848 | 555.8217 | 401.6418 | 101.8466 | 103.9662 | 102.9721 | 0.77426 | 0.83045 | 0.84755 | -0.00062446 | 90.0471 | 83.9758 | 1.4902 | 0.77429 | 0.00080561 | 9.4717 | 7.2611 | 7.2519 | 0.83038
172470 | 47.9083 | 1800.301 | 90.0502 | 25.0038 | 39.9798 | 183.8424 | 39.9152 | 90.0067 | 94.997 | 96.9456 | 99.77 | 116.0564 | 73.5169 | 22.5032 | 580.6865 | 401.6418 | 101.67 | 103.9754 | 103.038 | 0.77455 | 0.83045 | 0.84755 | -0.00062446 | 90.0137 | 83.9438 | 1.509 | 0.77456 | 0.00080538 | 9.4327 | 7.2229 | 7.2137 | 0.83038
172500 | 47.9167 | 1799.93 | 90.0494 | 24.9759 | 39.9543 | 183.6855 | 39.9768 | 89.9955 | 95.0263 | 96.9977 | 99.77 | 110.918 | 71.3832 | 22.5033 | 599.3978 | 401.6418 | 101.7477 | 103.998 | 102.9367 | 0.77474 | 0.83045 | 0.84755 | -0.00062446 | 90.042 | 83.9002 | 1.4666 | 0.77477 | 0.0008049 | 9.4035 | 7.1942 | 7.1851 | 0.83038
172530 | 47.925 | 1799.759 | 90.0455 | 24.9233 | 39.9552 | 183.6213 | 40.0791 | 89.9848 | 95.0714 | 96.9982 | 99.77 | 119.9898 | 74.4468 | 22.5033 | 614.746 | 401.6418 | 101.7711 | 103.9989 | 102.963 | 0.77448 | 0.83045 | 0.84755 | -0.00062446 | 90.0368 | 83.9629 | 1.5078 | 0.7745 | 0.00080551 | 9.4412 | 7.2311 | 7.222 | 0.83038
172560 | 47.9333 | 1799.82 | 90.0166 | 24.8807 | 39.9828 | 183.6237 | 40.1643 | 90.0182 | 95.0703 | 96.9375 | 99.77 | 108.0148 | 73.9232 | 22.5033 | 603.949 | 401.6418 | 101.6619 | 104.0117 | 103.0006 | 0.77161 | 0.83045 | 0.84755 | -0.00062446 | 90.0427 | 84.1239 | 1.4963 | 0.77164 | 0.00080704 | 9.8476 | 7.6293 | 7.6201 | 0.83038
172590 | 47.9417 | 1799.953 | 90.0254 | 24.8849 | 39.9754 | 183.8475 | 40.2409 | 90.0083 | 95.0467 | 96.8012 | 99.77 | 120.0896 | 72.6218 | 22.3444 | 596.1777 | 401.6418 | 101.7866 | 104.0288 | 102.8943 | 0.77471 | 0.83045 | 0.84755 | -0.00062446 | 90.043 | 83.9374 | 1.4515 | 0.77474 | 0.00080525 | 9.4077 | 7.1983 | 7.1891 | 0.83038
172620 | 47.95 | 1799.918 | 90.0342 | 24.9667 | 40.0308 | 183.9165 | 40.2374 | 89.995 | 95.0529 | 96.951 | 99.77 | 110.2957 | 73.2983 | 22.5032 | 579.2026 | 401.6418 | 101.7651 | 104.0146 | 103.1093 | 0.77485 | 0.83045 | 0.84755 | -0.00062446 | 90.0151 | 84.1107 | 1.5076 | 0.77486 | 0.00080698 | 9.3909 | 7.1819 | 7.1727 | 0.83038
172650 | 47.9583 | 1800.177 | 90.0636 | 24.9956 | 40.1037 | 183.8297 | 40.1538 | 89.9982 | 95.0608 | 96.999 | 99.77 | 119.2214 | 79.0408 | 22.5033 | 556.6465 | 401.6418 | 101.851 | 104.0362 | 103.0452 | 0.77457 | 0.83045 | 0.84755 | -0.00062446 | 90.0138 | 84.0546 | 1.4985 | 0.77458 | 0.00080644 | 9.4305 | 7.2206 | 7.2115 | 0.83038
172680 | 47.9667 | 1800.424 | 90.078 | 25.0013 | 40.1416 | 183.7908 | 40.0386 | 90.0239 | 95.0447 | 96.9971 | 99.77 | 117.7132 | 82.1596 | 22.5219 | 564.694 | 401.6418 | 101.6842 | 104.0277 | 102.875 | 0.77438 | 0.83045 | 0.84755 | -0.00062446 | 90.0359 | 83.975 | 1.5072 | 0.77441 | 0.00080563 | 9.455 | 7.2447 | 7.2355 | 0.83038
172710 | 47.975 | 1799.878 | 90.0561 | 24.9936 | 40.2058 | 183.7549 | 39.9679 | 89.9863 | 95.0481 | 96.9419 | 99.77 | 124.0543 | 74.7808 | 22.5033 | 598.5098 | 401.6418 | 101.8689 | 104.0234 | 103.0371 | 0.77485 | 0.83045 | 0.84755 | -0.00062446 | 90.013 | 84.0071 | 1.5065 | 0.77486 | 0.00080599 | 9.3911 | 7.1821 | 7.1729 | 0.83038
172740 | 47.9833 | 1800.033 | 90.069 | 24.9982 | 40.1939 | 183.8315 | 39.81 | 90.0051 | 95.0441 | 96.8058 | 99.77 | 109.5297 | 73.7165 | 22.4173 | 608.6444 | 401.6418 | 101.9048 | 104.0173 | 102.9499 | 0.77427 | 0.83045 | 0.84755 | -0.00062446 | 90.0135 | 83.9719 | 1.4974 | 0.77428 | 0.00080565 | 9.473 | 7.2623 | 7.2531 | 0.83038
172770 | 47.9917 | 1799.91 | 90.0637 | 24.97 | 40.1768 | 183.8401 | 39.807 | 89.9839 | 95.0629 | 96.9978 | 99.7699 | 113.275 | 72.9538 | 22.5107 | 609.2784 | 401.6418 | 102.1533 | 104.0387 | 103.0349 | 0.77454 | 0.83045 | 0.84755 | -0.00062446 | 90.0038 | 83.9579 | 1.4871 | 0.77455 | 0.00080554 | 9.4352 | 7.2253 | 7.2161 | 0.83038
172800 | 48 | 1800.282 | 90.0527 | 24.9686 | 40.1451 | 183.8265 | 39.7269 | 90.0015 | 95.0596 | 97.0005 | 99.77 | 114.791 | 72.7782 | 22.6405 | 585.5084 | 401.6418 | 101.905 | 104.0502 | 103.1059 | 0.77476 | 0.83045 | 0.84755 | -0.00062446 | 90.0125 | 84.0481 | 1.5006 | 0.77476 | 0.00080638 | 9.4044 | 7.1951 | 7.1859 | 0.83038
172830 | 48.0083 | 1799.688 | 90.0533 | 24.9571 | 40.1 | 183.8526 | 39.7874 | 89.9725 | 95.0233 | 96.8196 | 99.77 | 115.1047 | 75.483 | 22.5031 | 561.5736 | 401.6418 | 101.8832 | 104.0336 | 102.8857 | 0.77454 | 0.83045 | 0.84755 | -0.00062446 | 89.991 | 83.9194 | 1.5044 | 0.77453 | 0.00080519 | 9.4367 | 7.2267 | 7.2175 | 0.83038
172860 | 48.0167 | 1800.01 | 90.0074 | 24.9693 | 40.0271 | 183.9584 | 39.8836 | 89.9625 | 95.0258 | 96.8026 | 99.77 | 118.1675 | 71.5918 | 22.3317 | 561.4026 | 401.2981 | 101.9414 | 104.0056 | 102.9904 | 0.7748 | 0.83045 | 0.84755 | -0.00062446 | 89.9759 | 83.8789 | 1.5051 | 0.77479 | 0.00080484 | 9.4008 | 7.1916 | 7.1824 | 0.83038
172890 | 48.025 | 1799.458 | 90.0174 | 25.0133 | 40.0026 | 183.8263 | 40.0049 | 89.9827 | 95.0082 | 96.9997 | 99.77 | 114.5328 | 72.9799 | 22.5033 | 564.5837 | 401.6418 | 101.9032 | 104.0471 | 103.0381 | 0.77471 | 0.83045 | 0.84755 | -0.00062446 | 89.969 | 84.0055 | 1.5036 | 0.77469 | 0.00080607 | 9.4144 | 7.2049 | 7.1957 | 0.83038
172920 | 48.0333 | 1799.792 | 89.9941 | 24.998 | 39.9944 | 183.6128 | 40.1292 | 89.9814 | 95.0211 | 97.0039 | 99.77 | 114.6134 | 72.2076 | 22.5033 | 582.5574 | 401.6418 | 101.8102 | 104.0463 | 102.9367 | 0.77485 | 0.83045 | 0.84755 | -0.00062446 | 90.0006 | 83.9155 | 1.5031 | 0.77485 | 0.00080514 | 9.3922 | 7.1831 | 7.174 | 0.83038
172950 | 48.0417 | 1799.825 | 89.9824 | 24.9564 | 39.9774 | 183.7744 | 40.1904 | 90.0068 | 95.0528 | 96.8224 | 99.77 | 118.4098 | 72.9865 | 22.4603 | 612.8179 | 401.6418 | 101.9454 | 104.0187 | 102.93 | 0.77485 | 0.83045 | 0.84755 | -0.00062446 | 89.9852 | 83.9226 | 1.4955 | 0.77484 | 0.00080524 | 9.3938 | 7.1847 | 7.1755 | 0.83038
172980 | 48.05 | 1799.967 | 89.9809 | 24.9583 | 40.016 | 183.8558 | 40.2818 | 90.0156 | 95.0652 | 96.8079 | 99.77 | 115.188 | 74.5763 | 22.4573 | 608.1026 | 401.6418 | 101.8409 | 104.0223 | 103.017 | 0.77458 | 0.83045 | 0.84755 | -0.00062446 | 89.9986 | 83.9578 | 1.4642 | 0.77458 | 0.00080555 | 9.4298 | 7.22 | 7.2108 | 0.83038
173010 | 48.0583 | 1799.715 | 89.982 | 25.0312 | 40.0104 | 183.8172 | 40.3123 | 90.0131 | 95.0523 | 97.0007 | 99.77 | 114.4145 | 71.7982 | 22.5033 | 603.2708 | 401.2981 | 101.731 | 104.0406 | 102.8956 | 0.77389 | 0.83045 | 0.84755 | -0.00062446 | 89.9801 | 83.8443 | 1.5025 | 0.77388 | 0.0008045 | 9.5296 | 7.3177 | 7.3086 | 0.83038
173040 | 48.0667 | 1799.925 | 89.996 | 24.9672 | 40.0609 | 183.6686 | 40.1602 | 89.9941 | 95.0434 | 96.9981 | 99.77 | 116.0104 | 72.7784 | 22.5033 | 596.7459 | 401.6418 | 101.8018 | 104.0449 | 103.0854 | 0.77485 | 0.83045 | 0.84755 | -0.00062446 | 90.0064 | 84.063 | 1.4994 | 0.77485 | 0.00080654 | 9.3917 | 7.1826 | 7.1734 | 0.83038
173070 | 48.075 | 1800.129 | 90.007 | 24.9424 | 40.1089 | 183.7251 | 40.0579 | 89.9895 | 95.0203 | 96.9337 | 99.77 | 115.1354 | 70.8845 | 22.5033 | 562.8054 | 401.6418 | 101.8658 | 104.0218 | 103.0855 | 0.77421 | 0.83045 | 0.84755 | -0.00062446 | 89.9921 | 84.1017 | 1.5052 | 0.7742 | 0.00080694 | 9.4838 | 7.2728 | 7.2637 | 0.83038
173100 | 48.0833 | 1800.945 | 90.0079 | 24.9552 | 40.1437 | 183.8529 | 39.8922 | 89.9995 | 95.0412 | 96.802 | 99.77 | 115.7992 | 73.4935 | 22.3967 | 556.8209 | 401.6418 | 101.9457 | 104.0356 | 102.9159 | 0.77427 | 0.83045 | 0.84755 | -0.00062446 | 89.9656 | 83.9671 | 1.4794 | 0.77425 | 0.00080571 | 9.4772 | 7.2664 | 7.2572 | 0.83038
173130 | 48.0917 | 1800.195 | 89.9559 | 24.953 | 40.1454 | 183.9663 | 39.7598 | 89.9638 | 95.0405 | 96.8044 | 99.77 | 116.5607 | 72.3558 | 22.1848 | 575.4022 | 401.6418 | 101.6007 | 104.031 | 102.9836 | 0.7736 | 0.83045 | 0.84755 | -0.00062446 | 89.9606 | 84.0014 | 1.5098 | 0.77357 | 0.00080605 | 9.5728 | 7.3601 | 7.3509 | 0.83038
173160 | 48.1 | 1799.281 | 89.9996 | 25.0369 | 40.1536 | 183.8759 | 39.6757 | 90.0228 | 95.0065 | 96.9843 | 99.77 | 114.2887 | 71.6235 | 22.5032 | 608.7909 | 401.6418 | 101.3447 | 104.0327 | 102.9838 | 0.77482 | 0.83045 | 0.84755 | -0.00062446 | 89.9916 | 84.0002 | 1.5041 | 0.77482 | 0.00080597 | 9.3965 | 7.1873 | 7.1781 | 0.83038
173190 | 48.1083 | 1800.17 | 89.9956 | 24.9557 | 40.1259 | 183.8227 | 39.7047 | 89.9957 | 95.0359 | 96.9836 | 99.77 | 114.8696 | 70.0296 | 22.5032 | 603.7789 | 401.6418 | 101.4979 | 104.0553 | 102.9973 | 0.77483 | 0.83045 | 0.84755 | -0.00062446 | 89.983 | 83.9132 | 1.5099 | 0.77482 | 0.00080515 | 9.3962 | 7.187 | 7.1779 | 0.83038
173220 | 48.1167 | 1800.558 | 89.9527 | 24.9277 | 40.0768 | 183.8306 | 39.8008 | 89.9937 | 95.0342 | 96.9897 | 99.77 | 117.928 | 71.6058 | 22.5036 | 589.6141 | 401.6418 | 101.5618 | 104.0418 | 103.0723 | 0.77447 | 0.83045 | 0.84755 | -0.00062446 | 89.9635 | 84.0979 | 1.505 | 0.77445 | 0.00080697 | 9.4486 | 7.2384 | 7.2292 | 0.83038
173250 | 48.125 | 1800.052 | 89.9224 | 24.8712 | 40.0134 | 183.7031 | 39.8989 | 89.9561 | 95.0032 | 96.9261 | 99.77 | 115.3187 | 70.9503 | 22.5076 | 561.2582 | 401.6418 | 101.8426 | 104.0369 | 102.9499 | 0.77317 | 0.83045 | 0.84755 | -0.00062446 | 89.9442 | 84.0668 | 1.5046 | 0.77313 | 0.00080671 | 9.6352 | 7.4212 | 7.412 | 0.83038
173280 | 48.1333 | 1799.875 | 89.9647 | 24.8757 | 39.9666 | 183.8902 | 40.0242 | 89.9629 | 95.0056 | 96.7879 | 99.77 | 111.6883 | 71.3273 | 22.5018 | 562.4244 | 401.6418 | 101.7561 | 104.0156 | 102.9832 | 0.77472 | 0.83045 | 0.84755 | -0.00062446 | 89.9615 | 83.7799 | 1.5054 | 0.7747 | 0.00080392 | 9.4137 | 7.2042 | 7.195 | 0.83038
173310 | 48.1417 | 1800 | 89.9496 | 24.9265 | 39.9061 | 183.9675 | 40.1685 | 90.0136 | 95.0435 | 96.7909 | 99.77 | 120.3772 | 69.3506 | 22.2723 | 563.1025 | 401.6418 | 101.8717 | 104.0213 | 103.0313 | 0.77423 | 0.83045 | 0.84755 | -0.00062446 | 89.9671 | 83.9782 | 1.5046 | 0.77421 | 0.00080581 | 9.4833 | 7.2724 | 7.2632 | 0.83038
173340 | 48.15 | 1799.909 | 89.956 | 25.0159 | 39.9306 | 183.8235 | 40.2567 | 89.989 | 95.047 | 96.9896 | 99.77 | 107.451 | 70.0372 | 22.5032 | 597.9703 | 401.6418 | 101.9085 | 104.0371 | 103.0244 | 0.77454 | 0.83045 | 0.84755 | -0.00062446 | 89.962 | 83.8661 | 1.5044 | 0.77451 | 0.00080475 | 9.4396 | 7.2296 | 7.2204 | 0.83038
173370 | 48.1583 | 1800.083 | 89.9692 | 24.9817 | 39.932 | 183.7462 | 40.2713 | 90.0005 | 95 | 96.9861 | 99.77 | 113.9448 | 69.4101 | 22.5032 | 601.91 | 401.6418 | 101.754 | 104.0282 | 102.9218 | 0.77314 | 0.83045 | 0.84755 | -0.00062446 | 89.9604 | 83.9353 | 1.5006 | 0.77311 | 0.00080541 | 9.6384 | 7.4244 | 7.4152 | 0.83038
173400 | 48.1667 | 1800.289 | 89.9243 | 24.9265 | 40.0117 | 183.6264 | 40.2413 | 90.0126 | 95.0217 | 96.9842 | 99.77 | 115.2968 | 71.7318 | 22.5032 | 610.1275 | 401.6418 | 101.7758 | 104.0568 | 102.9431 | 0.77404 | 0.83045 | 0.84755 | -0.00062446 | 89.9988 | 83.9251 | 1.5006 | 0.77404 | 0.00080523 | 9.5062 | 7.2948 | 7.2856 | 0.83038
173430 | 48.175 | 1799.715 | 89.9318 | 24.9341 | 40.0282 | 183.5836 | 40.1504 | 89.9899 | 95.0276 | 96.9886 | 99.77 | 117.5286 | 74.4467 | 22.5032 | 592.3992 | 401.6418 | 101.9257 | 104.0546 | 102.9139 | 0.77448 | 0.83045 | 0.84755 | -0.00062446 | 89.983 | 83.9991 | 1.5048 | 0.77447 | 0.00080598 | 9.4462 | 7.2361 | 7.2269 | 0.83038
173460 | 48.1833 | 1800.249 | 89.9841 | 24.9354 | 40.0455 | 183.607 | 40.002 | 90.0029 | 95.04 | 96.9859 | 99.77 | 114.9211 | 72.6811 | 22.5037 | 579.7652 | 401.6418 | 101.9004 | 104.0442 | 102.9552 | 0.77432 | 0.83045 | 0.84755 | -0.00062446 | 89.9689 | 83.9671 | 1.5058 | 0.7743 | 0.0008057 | 9.4699 | 7.2592 | 7.25 | 0.83038
173490 | 48.1917 | 1799.854 | 89.9514 | 24.8987 | 40.1021 | 183.5738 | 39.9114 | 90.0341 | 95.0515 | 96.984 | 99.7699 | 122.3856 | 73.3621 | 22.5036 | 559.3271 | 401.6418 | 101.8589 | 104.0308 | 103.0985 | 0.77369 | 0.83045 | 0.84755 | -0.00062446 | 90 | 83.9835 | 1.5032 | 0.77369 | 0.00080579 | 9.556 | 7.3436 | 7.3344 | 0.83038
173520 | 48.2 | 1799.441 | 89.9798 | 24.9134 | 40.115 | 183.6794 | 39.7793 | 90.0328 | 95.0667 | 96.9752 | 99.7634 | 113.4136 | 70.339 | 22.5033 | 575.773 | 401.6418 | 101.8458 | 104.0245 | 103.0302 | 0.77454 | 0.83045 | 0.84755 | -0.00062446 | 90.0045 | 83.9711 | 1.5025 | 0.77454 | 0.00080566 | 9.4358 | 7.2258 | 7.2167 | 0.83038
173550 | 48.2083 | 1800.336 | 90.0168 | 24.9392 | 40.0931 | 183.5691 | 39.7212 | 89.9813 | 95.0443 | 96.9743 | 99.7442 | 118.4332 | 73.959 | 22.5033 | 597.9598 | 401.2981 | 101.7954 | 104.0247 | 102.8201 | 0.77485 | 0.83045 | 0.84755 | -0.00062446 | 90.0113 | 83.8027 | 1.5034 | 0.77486 | 0.00080403 | 9.3914 | 7.1823 | 7.1732 | 0.83038
173580 | 48.2167 | 1799.489 | 90.0016 | 24.9227 | 40.0896 | 183.5551 | 39.7275 | 89.9913 | 95.0697 | 96.9708 | 99.7579 | 113.5888 | 77.2654 | 22.5033 | 608.1917 | 401.6418 | 101.8191 | 104.0182 | 103.0123 | 0.77436 | 0.83045 | 0.84755 | -0.00062446 | 90.0081 | 83.8982 | 1.5072 | 0.77436 | 0.00080495 | 9.4612 | 7.2507 | 7.2415 | 0.83038
173610 | 48.225 | 1800.336 | 89.9895 | 24.943 | 40.0467 | 183.5484 | 39.8032 | 89.9922 | 95.0497 | 96.9595 | 99.7475 | 112.5376 | 75.5535 | 22.5033 | 589.148 | 401.2981 | 101.7252 | 104.0318 | 102.9048 | 0.77412 | 0.83045 | 0.84755 | -0.00062446 | 89.9983 | 83.7551 | 1.5054 | 0.77412 | 0.0008036 | 9.4954 | 7.2843 | 7.2751 | 0.83038
173640 | 48.2333 | 1800.358 | 89.9843 | 24.9664 | 40.0008 | 183.6214 | 39.9464 | 90.013 | 95.0504 | 96.9521 | 99.74 | 115.7978 | 76.9609 | 22.5033 | 580.0091 | 401.6418 | 101.7458 | 104.0303 | 103.0353 | 0.77476 | 0.83045 | 0.84755 | -0.00062446 | 90.0218 | 83.9323 | 1.5074 | 0.77477 | 0.00080525 | 9.4028 | 7.1935 | 7.1843 | 0.83038
173670 | 48.2417 | 1800.214 | 89.9995 | 25.0207 | 39.9976 | 183.5737 | 40.0646 | 89.9831 | 95.0479 | 96.9463 | 99.74 | 112.8674 | 78.7236 | 22.5033 | 562.1462 | 401.6418 | 101.889 | 104.0091 | 103.0131 | 0.7744 | 0.83045 | 0.84755 | -0.00062446 | 90.0302 | 83.9631 | 1.4823 | 0.77442 | 0.00080553 | 9.4535 | 7.2432 | 7.2341 | 0.83038
173700 | 48.25 | 1799.527 | 89.9594 | 24.9863 | 39.9406 | 183.5767 | 40.1661 | 89.9853 | 95.0392 | 96.9513 | 99.74 | 115.3615 | 75.2971 | 22.5033 | 556.8876 | 401.6418 | 101.6145 | 104.026 | 102.8453 | 0.77485 | 0.83045 | 0.84755 | -0.00062446 | 90.0203 | 83.8492 | 1.4888 | 0.77486 | 0.00080446 | 9.3908 | 7.1818 | 7.1726 | 0.83038
173730 | 48.2583 | 1800.336 | 89.9278 | 24.9798 | 39.9377 | 183.548 | 40.247 | 90.0091 | 95.0468 | 96.9519 | 99.7405 | 114.3232 | 78.5267 | 22.5033 | 586.9617 | 401.6418 | 101.9032 | 104.0021 | 103.0353 | 0.77484 | 0.83045 | 0.84755 | -0.00062446 | 90.0055 | 83.8774 | 1.5026 | 0.77484 | 0.00080476 | 9.3932 | 7.1841 | 7.1749 | 0.83038
173760 | 48.2667 | 1799.865 | 89.9502 | 24.976 | 39.9532 | 183.5736 | 40.2483 | 90.0111 | 95.0338 | 96.9553 | 99.7475 | 117.7683 | 74.5728 | 22.5033 | 609.0925 | 401.6418 | 101.8072 | 103.9979 | 103.0564 | 0.7748 | 0.83045 | 0.84755 | -0.00062446 | 90.0054 | 83.8363 | 1.5033 | 0.7748 | 0.00080436 | 9.3985 | 7.1894 | 7.1802 | 0.83038
173790 | 48.275 | 1799.688 | 89.9829 | 25.0231 | 39.9641 | 183.5475 | 40.2352 | 90.0109 | 95.0543 | 96.9559 | 99.7402 | 112.5225 | 72.4415 | 22.5032 | 610.1213 | 401.6418 | 101.8267 | 103.9989 | 102.9583 | 0.77485 | 0.83045 | 0.84755 | -0.00062446 | 90.0404 | 83.9507 | 1.5042 | 0.77487 | 0.00080538 | 9.3887 | 7.1797 | 7.1705 | 0.83038
173820 | 48.2833 | 1799.185 | 89.9941 | 24.9794 | 40.0453 | 183.5398 | 40.1506 | 90.0062 | 95.0539 | 96.9523 | 99.74 | 121.3819 | 73.5854 | 22.5032 | 592.9625 | 401.6418 | 101.6428 | 104.0224 | 102.9202 | 0.77454 | 0.83045 | 0.84755 | -0.00062446 | 90.0256 | 83.7954 | 1.5025 | 0.77455 | 0.00080393 | 9.4341 | 7.2242 | 7.215 | 0.83038
173850 | 48.2917 | 1799.726 | 90.0037 | 25.0416 | 40.08 | 183.6006 | 40.018 | 89.9932 | 95.0462 | 96.9472 | 99.74 | 114.318 | 76.2707 | 22.5033 | 585.4386 | 401.2981 | 101.8086 | 104.0194 | 102.9599 | 0.77432 | 0.83045 | 0.84755 | -0.00062446 | 90.0251 | 83.9047 | 1.482 | 0.77433 | 0.00080498 | 9.465 | 7.2544 | 7.2453 | 0.83038
173880 | 48.3 | 1800.299 | 90.0094 | 25.0413 | 40.1166 | 183.62 | 39.8992 | 90.0063 | 95.0247 | 96.9386 | 99.74 | 116.2503 | 74.0434 | 22.5162 | 561.3817 | 401.2981 | 101.9619 | 104.0097 | 102.947 | 0.77425 | 0.83045 | 0.84755 | -0.00062446 | 90.0606 | 83.9554 | 1.4977 | 0.77429 | 0.00080539 | 9.4717 | 7.261 | 7.2518 | 0.83038
173910 | 48.3083 | 1799.739 | 89.9995 | 24.959 | 40.1156 | 183.7215 | 39.7871 | 89.9763 | 95.0081 | 96.9429 | 99.7419 | 119.8667 | 73.9631 | 22.5033 | 559.9205 | 401.6418 | 101.8989 | 104.0194 | 103.0776 | 0.77466 | 0.83045 | 0.84755 | -0.00062446 | 90.0223 | 84.0214 | 1.4985 | 0.77467 | 0.0008061 | 9.4177 | 7.2081 | 7.1989 | 0.83038
173940 | 48.3167 | 1798.925 | 90.0059 | 25.0172 | 40.1186 | 183.7726 | 39.7578 | 90.0174 | 95.03 | 96.9463 | 99.74 | 111.5007 | 78.6806 | 22.5033 | 571.6396 | 401.6418 | 101.7752 | 103.9926 | 103.191 | 0.77476 | 0.83045 | 0.84755 | -0.00062446 | 90.0605 | 84.2102 | 1.5054 | 0.7748 | 0.00080783 | 9.3995 | 7.1903 | 7.1811 | 0.83038
173970 | 48.325 | 1798.011 | 90.0161 | 25.0172 | 40.0837 | 183.7034 | 39.7557 | 89.991 | 95.0673 | 96.9498 | 99.7401 | 116.811 | 73.257 | 22.4795 | 606.7952 | 401.6418 | 101.9859 | 103.9923 | 102.9148 | 0.77333 | 0.83045 | 0.84755 | -0.00062446 | 90.0384 | 84.0738 | 1.3652 | 0.77335 | 0.00080657 | 9.604 | 7.3906 | 7.3814 | 0.83038
174000 | 48.3333 | 1799.088 | 89.9944 | 24.9952 | 40.0659 | 183.7764 | 39.7992 | 89.9954 | 95.0537 | 96.9418 | 99.7401 | 114.3796 | 74.4463 | 22.5032 | 605.6379 | 401.6418 | 101.9343 | 104.0118 | 102.9674 | 0.77475 | 0.83045 | 0.84755 | -0.00062446 | 90.0252 | 83.9615 | 1.5065 | 0.77476 | 0.00080552 | 9.4046 | 7.1953 | 7.1861 | 0.83038
174030 | 48.3417 | 1800 | 89.9952 | 24.9825 | 40.0192 | 183.7179 | 39.9485 | 90.0182 | 95.0431 | 96.9447 | 99.74 | 111.8854 | 72.4202 | 22.5256 | 592.1383 | 401.2981 | 102.0896 | 104.0184 | 102.9093 | 0.7748 | 0.83045 | 0.84755 | -0.00062446 | 90.0087 | 84.0232 | 1.4987 | 0.7748 | 0.00080615 | 9.3988 | 7.1896 | 7.1804 | 0.83038
174060 | 48.35 | 1800.081 | 89.994 | 25.0328 | 39.9824 | 183.6873 | 40.0814 | 90.0208 | 95.0527 | 96.9374 | 99.74 | 114.8548 | 78.3575 | 22.5456 | 571.0425 | 401.6418 | 102.1239 | 104.0127 | 102.9454 | 0.77483 | 0.83045 | 0.84755 | -0.00062446 | 90.0043 | 83.9151 | 1.5074 | 0.77483 | 0.00080512 | 9.3948 | 7.1856 | 7.1765 | 0.83038
174090 | 48.3583 | 1799.977 | 90.0032 | 25.031 | 39.9259 | 183.7276 | 40.1195 | 90.0149 | 95.0466 | 96.9393 | 99.74 | 108.7932 | 73.5009 | 22.5033 | 554.402 | 401.6418 | 102.0331 | 104.0055 | 103.0758 | 0.77452 | 0.83045 | 0.84755 | -0.00062446 | 89.9956 | 83.9733 | 1.505 | 0.77452 | 0.0008057 | 9.4391 | 7.229 | 7.2199 | 0.83038
174120 | 48.3667 | 1800.518 | 90.0079 | 25.0379 | 39.977 | 183.7155 | 40.2533 | 90.0043 | 95.0354 | 96.9359 | 99.74 | 116.6103 | 71.7358 | 22.5033 | 566.6983 | 401.6418 | 102.0293 | 104.0144 | 102.8997 | 0.77394 | 0.83045 | 0.84755 | -0.00062446 | 90.0246 | 83.906 | 1.5118 | 0.77396 | 0.00080499 | 9.5185 | 7.3068 | 7.2977 | 0.83038
174150 | 48.375 | 1800.201 | 90.0047 | 25.0063 | 39.9834 | 183.6357 | 40.2711 | 90.0227 | 95.0815 | 96.9391 | 99.74 | 111.1292 | 72.0282 | 22.5033 | 594.7081 | 401.6418 | 102.1618 | 104.0048 | 102.9808 | 0.77516 | 0.83045 | 0.84755 | -0.00062446 | 90.0248 | 83.989 | 1.506 | 0.77518 | 0.00080579 | 9.346 | 7.1379 | 7.1287 | 0.83038
174180 | 48.3833 | 1800.415 | 90.0194 | 25.0331 | 40.0306 | 183.7463 | 40.2211 | 90.0078 | 95.0713 | 96.938 | 99.74 | 114.7546 | 73.9867 | 22.5033 | 600.5368 | 401.6418 | 102.1252 | 104.0139 | 103.0984 | 0.77484 | 0.83045 | 0.84755 | -0.00062446 | 90.0061 | 83.9927 | 1.5063 | 0.77484 | 0.00080586 | 9.3935 | 7.1844 | 7.1752 | 0.83038
174210 | 48.3917 | 1800.539 | 90.0104 | 24.9895 | 40.0301 | 183.7384 | 40.0633 | 89.9838 | 95.0334 | 96.9303 | 99.74 | 116.7736 | 70.9512 | 22.5033 | 609.3054 | 401.2981 | 102.0347 | 104.0253 | 102.9334 | 0.77423 | 0.83045 | 0.84755 | -0.00062446 | 89.996 | 83.8499 | 1.5065 | 0.77422 | 0.00080452 | 9.4805 | 7.2697 | 7.2605 | 0.83038
174240 | 48.4 | 1800.1 | 90.0118 | 25.0214 | 40.1076 | 183.615 | 39.9807 | 90.013 | 95.0507 | 96.9334 | 99.74 | 118.6591 | 72.2365 | 22.5033 | 596.2416 | 401.6418 | 102.0163 | 104.0366 | 103.0826 | 0.77459 | 0.83045 | 0.84755 | -0.00062446 | 90.0036 | 84.0067 | 1.5158 | 0.77459 | 0.000806 | 9.4289 | 7.2191 | 7.2099 | 0.83038
174270 | 48.4083 | 1800.07 | 90.0561 | 25.0459 | 40.1475 | 183.7082 | 39.868 | 90.0086 | 95.0312 | 96.9376 | 99.74 | 110.0987 | 72.5737 | 22.5033 | 579.0311 | 401.6418 | 101.898 | 104.0067 | 103.0013 | 0.77485 | 0.83045 | 0.84755 | -0.00062446 | 89.9948 | 84.0181 | 1.5086 | 0.77484 | 0.00080613 | 9.3929 | 7.1838 | 7.1747 | 0.83038
174300 | 48.4167 | 1800.358 | 90.062 | 25.0461 | 40.1554 | 183.6837 | 39.8093 | 90.013 | 95.054 | 96.9367 | 99.74 | 118.3756 | 74.5392 | 22.5033 | 562.6886 | 401.6418 | 101.8798 | 104.0039 | 102.9673 | 0.77454 | 0.83045 | 0.84755 | -0.00062446 | 89.9921 | 84.0099 | 1.5059 | 0.77453 | 0.00080606 | 9.4369 | 7.227 | 7.2178 | 0.83038
174330 | 48.425 | 1799.719 | 90.0667 | 25.0448 | 40.1126 | 183.8249 | 39.7966 | 90.0018 | 95.0533 | 96.939 | 99.74 | 111.1746 | 75.4403 | 22.5033 | 568.6945 | 401.6418 | 101.7822 | 104.0009 | 103.0418 | 0.77316 | 0.83045 | 0.84755 | -0.00062446 | 90.0037 | 84.0671 | 1.5087 | 0.77316 | 0.00080658 | 9.6318 | 7.4179 | 7.4087 | 0.83038
174360 | 48.4333 | 1800.152 | 90.0462 | 24.9912 | 40.0652 | 183.7193 | 39.82 | 89.9581 | 95.0274 | 96.9429 | 99.74 | 116.7706 | 72.6254 | 22.5032 | 586.0798 | 401.6418 | 101.8581 | 103.9934 | 103.1083 | 0.77481 | 0.83045 | 0.84755 | -0.00062446 | 90.0112 | 84.0482 | 1.5069 | 0.77481 | 0.00080639 | 9.3973 | 7.1881 | 7.1789 | 0.83038
174390 | 48.4417 | 1800.356 | 90.0181 | 25.0393 | 40.0344 | 183.6297 | 39.8999 | 89.9625 | 95.0023 | 96.935 | 99.74 | 112.4163 | 75.784 | 22.5032 | 612.1234 | 401.6418 | 101.8616 | 104.0116 | 103.076 | 0.77417 | 0.83045 | 0.84755 | -0.00062446 | 89.9801 | 84.0783 | 1.51 | 0.77415 | 0.00080674 | 9.4907 | 7.2797 | 7.2705 | 0.83038
174420 | 48.45 | 1799.806 | 90.0012 | 24.9986 | 39.9999 | 183.6705 | 39.9966 | 90.0124 | 95.0668 | 96.9366 | 99.74 | 113.9662 | 73.612 | 22.5032 | 599.7817 | 401.6418 | 101.839 | 104.0182 | 102.9886 | 0.77395 | 0.83045 | 0.84755 | -0.00062446 | 89.9908 | 83.9699 | 1.5041 | 0.77395 | 0.00080568 | 9.5202 | 7.3085 | 7.2993 | 0.83038
174450 | 48.4583 | 1799.81 | 89.9969 | 25.0325 | 39.9741 | 183.649 | 40.0335 | 90.0212 | 95.0297 | 96.9368 | 99.74 | 113.7455 | 76.6515 | 22.5033 | 592.0521 | 401.6418 | 101.8967 | 103.9858 | 103.0474 | 0.77185 | 0.83045 | 0.84755 | -0.00062446 | 90.0118 | 84.0586 | 1.4191 | 0.77186 | 0.00080648 | 9.817 | 7.5993 | 7.5901 | 0.83038
174480 | 48.4667 | 1799.906 | 90.0625 | 24.9836 | 39.9323 | 183.5919 | 40.142 | 90.0029 | 95.0402 | 96.9337 | 99.74 | 116.0802 | 72.6117 | 22.5033 | 572.2595 | 401.6418 | 101.7281 | 104.0174 | 102.9809 | 0.77451 | 0.83045 | 0.84755 | -0.00062446 | 89.9888 | 83.9496 | 1.5054 | 0.77451 | 0.00080549 | 9.4407 | 7.2307 | 7.2215 | 0.83038
174510 | 48.475 | 1800.065 | 90.0144 | 24.9635 | 39.937 | 183.6533 | 40.166 | 89.9861 | 95.0358 | 96.9358 | 99.7401 | 114.4642 | 72.3386 | 22.5033 | 558.8269 | 401.6418 | 101.8979 | 104.0057 | 103.0488 | 0.77498 | 0.83045 | 0.84755 | -0.00062446 | 89.9796 | 84.0296 | 1.4962 | 0.77497 | 0.00080628 | 9.3756 | 7.1668 | 7.1577 | 0.83038
174540 | 48.4833 | 1799.893 | 90.0227 | 25.0287 | 40.0091 | 183.6831 | 40.222 | 90.0289 | 95.0326 | 96.9306 | 99.74 | 114.2746 | 73.2936 | 22.5033 | 566.6173 | 401.6418 | 101.7829 | 103.9893 | 103.0134 | 0.77472 | 0.83045 | 0.84755 | -0.00062446 | 89.9937 | 83.9955 | 1.5052 | 0.77472 | 0.00080592 | 9.4105 | 7.2011 | 7.1919 | 0.83038
174570 | 48.4917 | 1799.98 | 90.0327 | 25.0183 | 40.0176 | 183.5888 | 40.2233 | 90.0333 | 95.0319 | 96.9386 | 99.755 | 115.5124 | 72.7284 | 22.5033 | 595.843 | 401.6418 | 101.8313 | 103.9978 | 102.9688 | 0.77485 | 0.83045 | 0.84755 | -0.00062446 | 90.0199 | 84.0521 | 1.5474 | 0.77486 | 0.0008064 | 9.3905 | 7.1814 | 7.1723 | 0.83038
174600 | 48.5 | 1800.038 | 90.0566 | 25.024 | 40.0947 | 183.7144 | 40.1151 | 90.0264 | 95.0756 | 96.94 | 99.74 | 116.0487 | 74.9832 | 22.5033 | 594.3323 | 401.6418 | 101.7335 | 104.0218 | 103.0758 | 0.7747 | 0.83045 | 0.84755 | -0.00062446 | 90.0223 | 83.973 | 1.4897 | 0.77472 | 0.00080564 | 9.4109 | 7.2014 | 7.1922 | 0.83038
174630 | 48.5083 | 1799.77 | 90.0634 | 24.9799 | 40.148 | 183.7928 | 39.9884 | 90.0288 | 95.0516 | 96.9415 | 99.7481 | 114.2548 | 75.7999 | 22.5033 | 607.7367 | 401.6418 | 101.9433 | 104.0176 | 103.1195 | 0.77484 | 0.83045 | 0.84755 | -0.00062446 | 89.9891 | 84.1188 | 1.499 | 0.77484 | 0.00080711 | 9.394 | 7.1848 | 7.1757 | 0.83038
174660 | 48.5167 | 1800.292 | 90.0704 | 24.9655 | 40.1642 | 183.742 | 39.896 | 90.0096 | 95.0607 | 96.9458 | 99.7512 | 115.2434 | 75.7461 | 22.5033 | 596.6912 | 401.6418 | 101.943 | 104.0205 | 103.026 | 0.77426 | 0.83045 | 0.84755 | -0.00062446 | 90.0175 | 84.0961 | 1.5012 | 0.77427 | 0.00080683 | 9.4739 | 7.2631 | 7.254 | 0.83038
174690 | 48.525 | 1799.65 | 90.0309 | 24.9941 | 40.1499 | 183.56 | 39.783 | 90.0034 | 95.0528 | 96.9311 | 99.74 | 128.6372 | 73.7864 | 22.5063 | 589.8813 | 401.6418 | 101.8787 | 104.0321 | 102.9967 | 0.77214 | 0.83045 | 0.84755 | -0.00062446 | 89.9933 | 83.9981 | 1.4871 | 0.77213 | 0.00080594 | 9.7774 | 7.5606 | 7.5514 | 0.83038
174720 | 48.5333 | 1800.067 | 90.0572 | 25.0034 | 40.1046 | 183.6472 | 39.7306 | 89.9967 | 95.0275 | 96.9384 | 99.74 | 105.6394 | 72.0845 | 22.514 | 566.6769 | 401.6418 | 101.9266 | 103.9938 | 102.9728 | 0.7735 | 0.83045 | 0.84755 | -0.00062446 | 90.0085 | 83.8383 | 1.5056 | 0.77351 | 0.00080438 | 9.5819 | 7.369 | 7.3599 | 0.83038
174750 | 48.5417 | 1799.81 | 90.0257 | 25.0228 | 40.0988 | 183.6025 | 39.7713 | 89.9851 | 95.0325 | 96.9346 | 99.74 | 116.3881 | 68.9431 | 22.5033 | 568.0232 | 401.6418 | 101.9294 | 104.0055 | 103.008 | 0.77455 | 0.83045 | 0.84755 | -0.00062446 | 89.9824 | 84.003 | 1.5034 | 0.77454 | 0.00080602 | 9.4365 | 7.2265 | 7.2173 | 0.83038
174780 | 48.55 | 1800.007 | 90.0122 | 25.0342 | 40.0486 | 183.6567 | 39.8566 | 89.9965 | 95.0074 | 96.9322 | 99.74 | 107.2971 | 70.797 | 22.5033 | 576.8615 | 401.6418 | 101.8433 | 103.988 | 103.1009 | 0.77438 | 0.83045 | 0.84755 | -0.00062446 | 89.9928 | 84.0097 | 1.4941 | 0.77438 | 0.00080606 | 9.4593 | 7.2488 | 7.2397 | 0.83038
174810 | 48.5583 | 1799.805 | 89.9818 | 24.9732 | 39.9998 | 183.6827 | 39.9894 | 90.0058 | 95.0218 | 96.9369 | 99.74 | 115.7016 | 72.6553 | 22.5033 | 598.9909 | 401.6418 | 101.8633 | 103.9771 | 103.0419 | 0.77454 | 0.83045 | 0.84755 | -0.00062446 | 89.9777 | 83.9155 | 1.5046 | 0.77452 | 0.00080519 | 9.4383 | 7.2283 | 7.2191 | 0.83038
174840 | 48.5667 | 1799.706 | 89.9962 | 24.9651 | 39.9824 | 183.5817 | 40.076 | 89.9694 | 95.0273 | 96.9377 | 99.74 | 113.5318 | 73.1694 | 22.5033 | 599.1141 | 401.6418 | 101.9004 | 104.0003 | 103.0012 | 0.77443 | 0.83045 | 0.84755 | -0.00062446 | 89.9705 | 83.9136 | 1.5183 | 0.77441 | 0.00080518 | 9.4538 | 7.2435 | 7.2343 | 0.83038
174870 | 48.575 | 1799.03 | 89.9883 | 24.9459 | 39.9916 | 183.5782 | 40.1914 | 89.9946 | 95.059 | 96.9379 | 99.74 | 112.1737 | 72.1146 | 22.5033 | 594.4017 | 401.6418 | 101.8514 | 103.9963 | 103.0524 | 0.77485 | 0.83045 | 0.84755 | -0.00062446 | 89.9788 | 83.8894 | 1.5091 | 0.77484 | 0.00080493 | 9.3941 | 7.185 | 7.1759 | 0.83038
174900 | 48.5833 | 1799.875 | 90.0065 | 24.9683 | 40.0095 | 183.6372 | 40.2569 | 90.0311 | 95.0712 | 96.9257 | 99.74 | 115.1207 | 71.3639 | 22.5033 | 583.6173 | 401.6418 | 101.8104 | 104.019 | 103.069 | 0.77481 | 0.83045 | 0.84755 | -0.00062446 | 89.9932 | 83.9382 | 1.511 | 0.7748 | 0.00080537 | 9.3986 | 7.1894 | 7.1803 | 0.83038
174930 | 48.5917 | 1800.117 | 89.9777 | 24.968 | 40.0087 | 183.545 | 40.2282 | 90.0131 | 95.0471 | 96.9387 | 99.74 | 111.2205 | 72.8601 | 22.5033 | 559.1548 | 401.6418 | 101.8614 | 103.9972 | 102.9606 | 0.77458 | 0.83045 | 0.84755 | -0.00062446 | 90.0026 | 84.0301 | 1.5091 | 0.77458 | 0.00080623 | 9.4299 | 7.2201 | 7.2109 | 0.83038
174960 | 48.6 | 1799.721 | 90.0009 | 24.9475 | 40.0567 | 183.5985 | 40.2279 | 90.0085 | 95.0421 | 96.9364 | 99.74 | 120.8996 | 74.9661 | 22.5032 | 563.5907 | 401.6418 | 101.9061 | 103.9886 | 102.9396 | 0.77335 | 0.83045 | 0.84755 | -0.00062446 | 90.0225 | 83.8643 | 1.5075 | 0.77336 | 0.0008046 | 9.6029 | 7.3895 | 7.3804 | 0.83038
174990 | 48.6083 | 1799.833 | 90.0254 | 24.95 | 40.1156 | 183.5476 | 40.0882 | 90.0027 | 95.0084 | 96.9394 | 99.74 | 111.6533 | 77.0471 | 22.5032 | 585.705 | 401.6418 | 101.9784 | 103.9891 | 103.0218 | 0.77454 | 0.83045 | 0.84755 | -0.00062446 | 89.9784 | 83.8725 | 1.5071 | 0.77452 | 0.00080477 | 9.4385 | 7.2285 | 7.2193 | 0.83038
175020 | 48.6167 | 1800.51 | 90.0176 | 25.0215 | 40.1128 | 183.5713 | 39.9458 | 89.9916 | 95.0418 | 96.9355 | 99.74 | 119.1411 | 74.6302 | 22.5032 | 597.6088 | 401.6418 | 101.9521 | 103.9874 | 103.0007 | 0.77512 | 0.83045 | 0.84755 | -0.00062446 | 89.9941 | 84.0611 | 1.512 | 0.77512 | 0.00080655 | 9.3547 | 7.1463 | 7.1372 | 0.83038
175050 | 48.625 | 1799.905 | 90.026 | 25.005 | 40.1674 | 183.6672 | 39.833 | 90.0064 | 95.0712 | 96.9393 | 99.74 | 114.9491 | 75.8929 | 22.5032 | 600.0158 | 401.6418 | 101.9976 | 103.9856 | 103.1473 | 0.77454 | 0.83045 | 0.84755 | -0.00062446 | 90.0107 | 84.0102 | 1.5076 | 0.77454 | 0.00080602 | 9.4355 | 7.2255 | 7.2164 | 0.83038
175080 | 48.6333 | 1800.085 | 90.0082 | 24.9443 | 40.1142 | 183.5859 | 39.7623 | 90.022 | 95.0155 | 96.9352 | 99.74 | 117.8965 | 74.2255 | 22.5032 | 601.2209 | 401.6418 | 102.0707 | 104.0349 | 103.0758 | 0.77485 | 0.83045 | 0.84755 | -0.00062446 | 90.0099 | 84.0767 | 1.5038 | 0.77486 | 0.00080666 | 9.3912 | 7.1822 | 7.173 | 0.83038
175110 | 48.6417 | 1799.6 | 90.0015 | 24.9505 | 40.0908 | 183.5683 | 39.7297 | 90.0118 | 95.0378 | 96.9363 | 99.74 | 115.4858 | 73.8296 | 22.5032 | 583.0715 | 401.2981 | 101.8994 | 103.9827 | 102.9246 | 0.77485 | 0.83045 | 0.84755 | -0.00062446 | 89.9673 | 83.911 | 1.5026 | 0.77483 | 0.00080517 | 9.3952 | 7.186 | 7.1769 | 0.83038
175140 | 48.65 | 1799.442 | 90.0072 | 24.9805 | 40.0462 | 183.5181 | 39.7796 | 89.9866 | 95.0387 | 96.9404 | 99.74 | 111.6392 | 77.4693 | 22.5032 | 563.6621 | 401.6418 | 101.9484 | 103.9989 | 103.035 | 0.7749 | 0.83045 | 0.84755 | -0.00062446 | 90.0099 | 83.926 | 1.5049 | 0.77491 | 0.00080522 | 9.384 | 7.1751 | 7.166 | 0.83038
175170 | 48.6583 | 1799.669 | 89.9914 | 24.9889 | 39.9893 | 183.465 | 39.858 | 90.004 | 95.0126 | 96.9356 | 99.74 | 109.7631 | 74.6588 | 22.5033 | 560.0449 | 401.6418 | 102.0316 | 103.9956 | 102.9944 | 0.77453 | 0.83045 | 0.84755 | -0.00062446 | 89.9889 | 83.9444 | 1.5075 | 0.77452 | 0.00080544 | 9.4387 | 7.2287 | 7.2195 | 0.83038
175200 | 48.6667 | 1800.007 | 90.0139 | 24.9827 | 39.9626 | 183.4888 | 39.9624 | 90.0045 | 95.0108 | 96.9352 | 99.74 | 118.3237 | 75.0583 | 22.5033 | 583.2719 | 401.6418 | 101.9819 | 103.9934 | 103.1367 | 0.77448 | 0.83045 | 0.84755 | -0.00062446 | 89.9647 | 84.0516 | 1.517 | 0.77445 | 0.00080652 | 9.4482 | 7.238 | 7.2288 | 0.83038
175230 | 48.675 | 1799.911 | 89.9597 | 25.0086 | 39.928 | 183.4265 | 40.0594 | 89.9935 | 95.015 | 96.938 | 99.74 | 113.0263 | 72.7645 | 22.5033 | 602.5084 | 401.6418 | 101.9451 | 103.9995 | 103.0893 | 0.77484 | 0.83045 | 0.84755 | -0.00062446 | 89.9727 | 84.05 | 1.5072 | 0.77483 | 0.00080649 | 9.3953 | 7.1862 | 7.177 | 0.83038
175260 | 48.6833 | 1800.237 | 89.9323 | 24.9879 | 39.9111 | 183.4323 | 40.0726 | 90.0151 | 95.035 | 96.9376 | 99.74 | 113.6074 | 74.806 | 22.498 | 600.706 | 401.6418 | 102.1157 | 103.9982 | 102.977 | 0.77477 | 0.83045 | 0.84755 | -0.00062446 | 89.9621 | 83.9844 | 1.5072 | 0.77475 | 0.00080588 | 9.4066 | 7.1972 | 7.1881 | 0.83038
175290 | 48.6917 | 1800.397 | 89.9315 | 24.9806 | 39.8721 | 183.5252 | 40.0787 | 89.972 | 95.0525 | 96.9313 | 99.74 | 113.646 | 75.9082 | 22.5033 | 581.8951 | 401.6418 | 101.9487 | 104.0049 | 103.1322 | 0.77464 | 0.83045 | 0.84755 | -0.00062446 | 89.9764 | 83.9268 | 1.4962 | 0.77463 | 0.0008053 | 9.4235 | 7.2138 | 7.2047 | 0.83038
175320 | 48.7 | 1799.613 | 89.9303 | 25.0378 | 39.8719 | 183.5355 | 40.1385 | 90.008 | 95.0172 | 96.9351 | 99.74 | 117.0336 | 74.6509 | 22.5033 | 573.8185 | 401.6418 | 102.0055 | 104.0038 | 102.9945 | 0.77454 | 0.83045 | 0.84755 | -0.00062446 | 89.9563 | 84.101 | 1.5011 | 0.77451 | 0.00080701 | 9.4403 | 7.2302 | 7.221 | 0.83038
175350 | 48.7083 | 1800.338 | 89.9221 | 25.001 | 39.872 | 183.5227 | 40.1174 | 89.9837 | 95.0125 | 96.9322 | 99.74 | 120.0117 | 74.5179 | 22.5033 | 564.6441 | 401.6418 | 101.808 | 104.0078 | 102.9605 | 0.77485 | 0.83045 | 0.84755 | -0.00062446 | 89.9791 | 83.8257 | 1.5055 | 0.77483 | 0.00080432 | 9.3942 | 7.1851 | 7.1759 | 0.83038
175380 | 48.7167 | 1799.921 | 89.8912 | 24.9979 | 39.8728 | 183.576 | 40.0543 | 89.9665 | 95.0028 | 96.9348 | 99.74 | 115.2273 | 75.8886 | 22.5033 | 573.0275 | 401.6418 | 102.0327 | 103.9819 | 103.0217 | 0.77454 | 0.83045 | 0.84755 | -0.00062446 | 89.9608 | 83.9109 | 1.5057 | 0.77451 | 0.00080518 | 9.4399 | 7.2299 | 7.2207 | 0.83038
175410 | 48.725 | 1799.463 | 89.9014 | 25.0498 | 39.8744 | 183.4659 | 40.0011 | 89.96 | 95.0281 | 96.9388 | 99.74 | 115.7875 | 74.6979 | 22.5033 | 581.8198 | 401.6418 | 102.1387 | 103.9954 | 102.947 | 0.77482 | 0.83045 | 0.84755 | -0.00062446 | 89.9716 | 83.844 | 1.5048 | 0.7748 | 0.00080451 | 9.3993 | 7.1901 | 7.1809 | 0.83038
175440 | 48.7333 | 1799.808 | 89.9006 | 25.0196 | 39.887 | 183.4231 | 39.9593 | 89.9694 | 94.9748 | 96.937 | 99.74 | 115.728 | 73.8594 | 22.5032 | 596.5849 | 401.6418 | 101.9014 | 103.9878 | 102.9764 | 0.77485 | 0.83045 | 0.84755 | -0.00062446 | 89.9774 | 83.9265 | 1.5048 | 0.77483 | 0.00080529 | 9.3944 | 7.1853 | 7.1761 | 0.83038
175470 | 48.7417 | 1799.665 | 89.8982 | 24.9719 | 39.8977 | 183.4087 | 39.8744 | 89.9803 | 94.9991 | 96.9368 | 99.74 | 114.2354 | 74.0803 | 22.5032 | 601.7086 | 401.6418 | 101.9488 | 104.0029 | 103.1775 | 0.77485 | 0.83045 | 0.84755 | -0.00062446 | 89.9733 | 84.1052 | 1.5041 | 0.77483 | 0.00080702 | 9.3952 | 7.186 | 7.1769 | 0.83038
175500 | 48.75 | 1799.958 | 89.9194 | 25.0289 | 39.904 | 183.4433 | 39.8877 | 90.0193 | 95.0025 | 96.9373 | 99.74 | 116.9802 | 80.6536 | 22.5032 | 605.619 | 401.6418 | 102.0353 | 103.9908 | 103.0693 | 0.77463 | 0.83045 | 0.84755 | -0.00062446 | 90.0087 | 84.0941 | 1.4941 | 0.77463 | 0.00080683 | 9.423 | 7.2133 | 7.2041 | 0.83038
175530 | 48.7583 | 1799.864 | 89.9242 | 25.0358 | 39.8892 | 183.3781 | 39.8813 | 90.0308 | 95.0198 | 96.9333 | 99.74 | 117.2349 | 75.6275 | 22.5355 | 580.4361 | 401.6418 | 102.0073 | 103.986 | 102.995 | 0.77467 | 0.83045 | 0.84755 | -0.00062446 | 90.0189 | 83.9814 | 1.5002 | 0.77468 | 0.00080573 | 9.416 | 7.2065 | 7.1973 | 0.83038
175560 | 48.7667 | 1800.066 | 89.914 | 24.9767 | 39.8977 | 183.3586 | 39.888 | 90.005 | 95.0193 | 96.9393 | 99.74 | 110.0297 | 80.5005 | 22.5033 | 566.9853 | 401.6418 | 102.1351 | 103.9983 | 102.9879 | 0.77423 | 0.83045 | 0.84755 | -0.00062446 | 90.0302 | 84.0249 | 1.5145 | 0.77425 | 0.00080612 | 9.4771 | 7.2663 | 7.2571 | 0.83038
175590 | 48.775 | 1800.355 | 89.9562 | 24.9694 | 39.8695 | 183.3741 | 39.9464 | 89.9897 | 94.9995 | 96.9388 | 99.74 | 112.8876 | 82.4072 | 22.5033 | 565.1678 | 401.6418 | 102.0079 | 103.9926 | 102.9402 | 0.77485 | 0.83045 | 0.84755 | -0.00062446 | 90.0218 | 84.0127 | 1.5146 | 0.77486 | 0.00080602 | 9.3903 | 7.1813 | 7.1721 | 0.83038
175620 | 48.7833 | 1799.202 | 89.9379 | 24.987 | 39.9022 | 183.4853 | 40.026 | 89.9747 | 95.0239 | 96.9379 | 99.74 | 111.3781 | 76.5773 | 22.5033 | 579.7009 | 401.6418 | 101.9714 | 103.9882 | 103.0789 | 0.77494 | 0.83045 | 0.84755 | -0.00062446 | 90.005 | 83.9625 | 1.5362 | 0.77495 | 0.00080558 | 9.3783 | 7.1696 | 7.1604 | 0.83038
175650 | 48.7917 | 1800.368 | 89.9316 | 24.9908 | 39.933 | 183.4427 | 40.0806 | 90.0284 | 95.0405 | 96.9334 | 99.74 | 128.4912 | 72.6174 | 22.503 | 603.8953 | 401.6418 | 101.9214 | 103.9911 | 103.13 | 0.77424 | 0.83045 | 0.84755 | -0.00062446 | 90.0257 | 84.2306 | 1.5087 | 0.77425 | 0.0008081 | 9.4764 | 7.2657 | 7.2565 | 0.83038
175680 | 48.8 | 1800.225 | 89.9475 | 24.9656 | 39.9644 | 183.2935 | 40.0896 | 89.987 | 95.0309 | 96.9364 | 99.7395 | 107.3705 | 73.5894 | 22.5032 | 603.9126 | 401.6418 | 101.9127 | 103.9792 | 102.9804 | 0.7736 | 0.83045 | 0.84755 | -0.00062446 | 90.0376 | 84.0971 | 1.5022 | 0.77363 | 0.0008068 | 9.5655 | 7.353 | 7.3438 | 0.83038
175710 | 48.8083 | 1800.27 | 89.9143 | 24.9864 | 39.9242 | 183.3335 | 40.1109 | 90.0105 | 95.012 | 96.9242 | 99.7288 | 116.1458 | 73.8264 | 22.5032 | 582.1643 | 401.6418 | 101.8519 | 103.9787 | 103.0236 | 0.77485 | 0.83045 | 0.84755 | -0.00062446 | 90.045 | 84.0259 | 1.5018 | 0.77488 | 0.0008061 | 9.3883 | 7.1793 | 7.1701 | 0.83038
175740 | 48.8167 | 1800.485 | 89.9205 | 24.9948 | 39.9604 | 183.3433 | 40.2104 | 90.0253 | 95.0227 | 96.9327 | 99.7203 | 113.8832 | 72.0693 | 22.5032 | 581.8042 | 401.6418 | 101.7914 | 103.9766 | 103.0357 | 0.77454 | 0.83045 | 0.84755 | -0.00062446 | 90.031 | 84.1047 | 1.5092 | 0.77456 | 0.00080688 | 9.433 | 7.2231 | 7.2139 | 0.83038
175770 | 48.825 | 1799.884 | 89.9244 | 24.9621 | 39.9842 | 183.3556 | 40.1547 | 89.9962 | 95.0113 | 96.9381 | 99.725 | 117.1431 | 70.118 | 22.5032 | 563.4052 | 401.2981 | 101.7736 | 103.9863 | 103.0404 | 0.77436 | 0.83045 | 0.84755 | -0.00062446 | 90.0092 | 84.0771 | 1.4637 | 0.77436 | 0.00080667 | 9.461 | 7.2506 | 7.2414 | 0.83038
175800 | 48.8333 | 1799.561 | 89.9551 | 24.9818 | 40.0356 | 183.3592 | 40.1535 | 90.0008 | 95.0078 | 96.9338 | 99.74 | 113.164 | 75.8466 | 22.5032 | 574.9449 | 401.2981 | 101.8489 | 103.994 | 102.9408 | 0.77441 | 0.83045 | 0.84755 | -0.00062446 | 90.0389 | 84.0134 | 1.5183 | 0.77443 | 0.00080599 | 9.4516 | 7.2413 | 7.2322 | 0.83038
175830 | 48.8417 | 1800.124 | 89.9588 | 24.9714 | 40.0899 | 183.3726 | 40.1062 | 90.0099 | 95.0076 | 96.9393 | 99.74 | 118.7726 | 73.4282 | 22.5032 | 595.7424 | 401.2981 | 102.0891 | 103.9732 | 102.8995 | 0.77454 | 0.83045 | 0.84755 | -0.00062446 | 90.0387 | 83.8613 | 1.5187 | 0.77456 | 0.00080453 | 9.433 | 7.2231 | 7.2139 | 0.83038
175860 | 48.85 | 1799.491 | 89.9503 | 24.9586 | 40.1326 | 183.4164 | 39.9989 | 90.0101 | 95.0303 | 96.9447 | 99.74 | 116.9556 | 73.0636 | 22.5032 | 596.9992 | 401.2981 | 102.0269 | 103.9863 | 102.9086 | 0.77452 | 0.83045 | 0.84755 | -0.00062446 | 90.0426 | 83.9908 | 1.5097 | 0.77455 | 0.00080577 | 9.4346 | 7.2247 | 7.2155 | 0.83038
175890 | 48.8583 | 1800.434 | 90.0147 | 24.9915 | 40.1833 | 183.4462 | 39.9395 | 90.031 | 95.0487 | 96.9396 | 99.74 | 116.5746 | 73.0078 | 22.5032 | 600.4308 | 401.6418 | 102.1397 | 103.9898 | 103.123 | 0.77485 | 0.83045 | 0.84755 | -0.00062446 | 90.0608 | 84.1207 | 1.5028 | 0.77489 | 0.00080697 | 9.3869 | 7.1779 | 7.1687 | 0.83038
175920 | 48.8667 | 1800.558 | 89.999 | 24.9664 | 40.2173 | 183.577 | 39.8532 | 90.0102 | 95.0526 | 96.9397 | 99.74 | 115.5688 | 71.2785 | 22.5032 | 595.5551 | 401.6418 | 102.1003 | 103.9754 | 103.1738 | 0.77425 | 0.83045 | 0.84755 | -0.00062446 | 90.0571 | 84.1646 | 1.4655 | 0.77429 | 0.0008074 | 9.4714 | 7.2607 | 7.2515 | 0.83038
175950 | 48.875 | 1799.78 | 90.03 | 24.9648 | 40.2125 | 183.6253 | 39.8442 | 90.0389 | 95.0478 | 96.9378 | 99.74 | 122.1119 | 71.0229 | 22.5122 | 565.6378 | 401.6418 | 102.0101 | 103.9938 | 102.959 | 0.77476 | 0.83045 | 0.84755 | -0.00062446 | 90.0443 | 84.0596 | 1.5022 | 0.77479 | 0.00080642 | 9.4008 | 7.1916 | 7.1824 | 0.83038
175980 | 48.8833 | 1799.079 | 90.0292 | 24.9876 | 40.1834 | 183.6037 | 39.7908 | 90.0203 | 95.0446 | 96.9358 | 99.74 | 113.4017 | 70.9258 | 22.5033 | 563.118 | 401.6418 | 101.9823 | 104.0077 | 103.0011 | 0.77516 | 0.83045 | 0.84755 | -0.00062446 | 90.0463 | 84.1102 | 1.502 | 0.77519 | 0.0008069 | 9.3443 | 7.1362 | 7.127 | 0.83038
176010 | 48.8917 | 1800.482 | 90.0461 | 24.9482 | 40.113 | 183.5406 | 39.8371 | 90.0069 | 95.0249 | 96.9327 | 99.74 | 110.8508 | 73.1487 | 22.5033 | 579.2625 | 401.6418 | 102.0741 | 103.992 | 102.9945 | 0.77296 | 0.83045 | 0.84755 | -0.00062446 | 90.0404 | 84.4116 | 1.5068 | 0.77298 | 0.00080981 | 9.6566 | 7.4421 | 7.4329 | 0.83038
176040 | 48.9 | 1800.101 | 90.0193 | 24.9385 | 40.1048 | 183.5938 | 39.8934 | 89.9757 | 95.0145 | 96.9352 | 99.74 | 111.1486 | 71.8141 | 22.5033 | 601.6786 | 401.6418 | 101.9641 | 103.9942 | 103.0486 | 0.77485 | 0.83045 | 0.84755 | -0.00062446 | 90.0427 | 84.1104 | 1.5022 | 0.77488 | 0.00080691 | 9.3883 | 7.1794 | 7.1702 | 0.83038
176070 | 48.9083 | 1800.079 | 90.0413 | 24.9478 | 40.0553 | 183.624 | 40.0269 | 90.0259 | 95.0488 | 96.9386 | 99.74 | 112.8011 | 72.4458 | 22.5033 | 603.5036 | 401.6418 | 102.0791 | 104.0132 | 103.0554 | 0.77482 | 0.83045 | 0.84755 | -0.00062446 | 90.0162 | 84.2365 | 1.505 | 0.77483 | 0.00080818 | 9.3944 | 7.1853 | 7.1761 | 0.83038
176100 | 48.9167 | 1800.126 | 89.9991 | 24.9552 | 40.0491 | 183.5829 | 40.0864 | 89.984 | 95.0299 | 96.9373 | 99.74 | 111.796 | 72.0115 | 22.5032 | 601.2624 | 401.2981 | 102.1617 | 104.0024 | 102.9332 | 0.7743 | 0.83045 | 0.84755 | -0.00062446 | 90.0159 | 84.1022 | 1.4976 | 0.77431 | 0.00080689 | 9.4687 | 7.2581 | 7.2489 | 0.83038
176130 | 48.925 | 1799.74 | 90.0059 | 24.9624 | 40.0325 | 183.5352 | 40.0998 | 90.0024 | 95.0244 | 96.9189 | 99.7113 | 118.2512 | 71.4359 | 22.5033 | 567.9938 | 401.6418 | 102.0343 | 103.9844 | 102.9513 | 0.77421 | 0.83045 | 0.84755 | -0.00062446 | 89.9956 | 84.0587 | 1.5027 | 0.77421 | 0.00080652 | 9.483 | 7.2721 | 7.2629 | 0.83038
176160 | 48.9333 | 1799.717 | 90.003 | 24.9346 | 40.0027 | 183.5949 | 40.1108 | 89.9952 | 95.0058 | 96.9157 | 99.71 | 111.3349 | 71.5176 | 22.5033 | 561.2779 | 401.6418 | 101.9081 | 103.9694 | 103.0931 | 0.77485 | 0.83045 | 0.84755 | -0.00062446 | 90.0145 | 84.2055 | 1.5019 | 0.77486 | 0.00080789 | 9.391 | 7.1819 | 7.1727 | 0.83038
176190 | 48.9417 | 1799.748 | 89.9943 | 24.9273 | 39.9778 | 183.5649 | 40.1135 | 89.9754 | 95.0472 | 96.9085 | 99.71 | 119.5839 | 76.8062 | 22.5033 | 578.0673 | 401.6418 | 101.7759 | 103.9559 | 103.1949 | 0.77513 | 0.83045 | 0.84755 | -0.00062446 | 89.9638 | 84.2696 | 1.5019 | 0.77511 | 0.00080862 | 9.3555 | 7.1472 | 7.138 | 0.83038
176220 | 48.95 | 1799.642 | 89.9928 | 24.9848 | 39.937 | 183.5488 | 40.0972 | 89.9931 | 95.0176 | 96.9123 | 99.71 | 111.8944 | 71.2696 | 22.5033 | 586.0729 | 401.6418 | 101.8413 | 103.949 | 102.9456 | 0.77485 | 0.83045 | 0.84755 | -0.00062446 | 90.0181 | 84.1988 | 1.5023 | 0.77486 | 0.00080782 | 9.3906 | 7.1816 | 7.1724 | 0.83038
176250 | 48.9583 | 1799.886 | 89.9718 | 24.9978 | 39.9719 | 183.5255 | 40.0247 | 90.0231 | 95.0394 | 96.9097 | 99.71 | 120.1912 | 76.0589 | 22.5033 | 600.1829 | 401.6418 | 101.9251 | 103.9676 | 102.9692 | 0.7733 | 0.83045 | 0.84755 | -0.00062446 | 89.9902 | 84.2004 | 1.5019 | 0.77329 | 0.00080789 | 9.6124 | 7.3989 | 7.3897 | 0.83038
176280 | 48.9667 | 1799.527 | 89.9353 | 25.0162 | 39.9564 | 183.507 | 39.9994 | 89.9961 | 95.0384 | 96.9086 | 99.71 | 110.0874 | 71.176 | 22.5032 | 604.7235 | 401.6418 | 101.8012 | 103.9736 | 102.9929 | 0.77491 | 0.83045 | 0.84755 | -0.00062446 | 89.9864 | 84.1729 | 1.5135 | 0.7749 | 0.00080764 | 9.3849 | 7.176 | 7.1668 | 0.83038
176310 | 48.975 | 1799.824 | 89.9302 | 25.0092 | 39.9193 | 183.4568 | 39.9312 | 89.9747 | 94.9957 | 96.9127 | 99.71 | 118.914 | 71.869 | 22.5032 | 586.5599 | 401.6418 | 101.9504 | 103.953 | 102.9034 | 0.77485 | 0.83045 | 0.84755 | -0.00062446 | 89.9693 | 84.2399 | 1.508 | 0.77483 | 0.00080832 | 9.3951 | 7.186 | 7.1768 | 0.83038
176340 | 48.9833 | 1800.476 | 89.9257 | 25.0421 | 39.9441 | 183.4769 | 39.8867 | 89.9697 | 94.9913 | 96.9031 | 99.71 | 115.0043 | 74.1899 | 22.5032 | 574.6335 | 401.6418 | 102.0399 | 103.9549 | 102.9442 | 0.77485 | 0.83045 | 0.84755 | -0.00062446 | 90.0259 | 84.0984 | 1.5076 | 0.77486 | 0.00080683 | 9.3902 | 7.1812 | 7.172 | 0.83038
176370 | 48.9917 | 1799.966 | 89.9296 | 25.0372 | 39.9778 | 183.5002 | 39.8895 | 89.9796 | 95.0092 | 96.9066 | 99.71 | 114.218 | 72.2647 | 22.5032 | 567.462 | 401.6418 | 102.1058 | 103.9484 | 102.8831 | 0.7716 | 0.83045 | 0.84755 | -0.00062446 | 90.0001 | 84.35 | 1.4634 | 0.7716 | 0.00080931 | 9.8533 | 7.6349 | 7.6257 | 0.83038
176400 | 49 | 1799.81 | 89.9503 | 25.0476 | 39.9803 | 183.5153 | 39.8851 | 89.9728 | 95.0214 | 96.9111 | 99.71 | 111.7184 | 69.7686 | 22.5032 | 570.939 | 401.2981 | 101.8955 | 103.9626 | 102.8674 | 0.77498 | 0.83045 | 0.84755 | -0.00062446 | 89.9786 | 84.0414 | 1.5025 | 0.77496 | 0.00080639 | 9.3762 | 7.1675 | 7.1583 | 0.83038
176430 | 49.0083 | 1800.159 | 89.9479 | 25.0122 | 39.9973 | 183.4953 | 39.9085 | 89.9989 | 95.0059 | 96.9097 | 99.71 | 116.1789 | 75.1579 | 22.4925 | 594.8856 | 401.6418 | 102.0446 | 103.9534 | 103.0252 | 0.7748 | 0.83045 | 0.84755 | -0.00062446 | 89.9779 | 84.0862 | 1.4952 | 0.77478 | 0.00080682 | 9.4018 | 7.1925 | 7.1833 | 0.83038
176460 | 49.0167 | 1800.607 | 89.9308 | 24.9965 | 39.9798 | 183.4082 | 39.9505 | 90.0145 | 95.0529 | 96.9098 | 99.71 | 114.733 | 71.5751 | 22.5032 | 603.9703 | 401.6418 | 101.9374 | 103.9548 | 102.9513 | 0.77454 | 0.83045 | 0.84755 | -0.00062446 | 89.9749 | 84.2146 | 1.5015 | 0.77452 | 0.00080806 | 9.4385 | 7.2285 | 7.2193 | 0.83038
176490 | 49.025 | 1800.265 | 89.9234 | 24.998 | 39.9276 | 183.3835 | 39.9901 | 90.0058 | 95.0476 | 96.9086 | 99.71 | 113.7303 | 74.9646 | 22.5032 | 592.3243 | 401.6418 | 101.9245 | 103.951 | 102.9577 | 0.77485 | 0.83045 | 0.84755 | -0.00062446 | 89.9999 | 84.0881 | 1.4318 | 0.77485 | 0.00080679 | 9.3925 | 7.1834 | 7.1743 | 0.83038
176520 | 49.0333 | 1799.995 | 89.9529 | 25.0204 | 39.9271 | 183.4405 | 40.0747 | 90.0252 | 95.0353 | 96.9107 | 99.71 | 114.086 | 74.0799 | 22.5032 | 582.038 | 401.6418 | 101.8485 | 103.9585 | 102.9312 | 0.77517 | 0.83045 | 0.84755 | -0.00062446 | 89.9983 | 84.1309 | 1.5237 | 0.77517 | 0.00080721 | 9.3469 | 7.1388 | 7.1296 | 0.83038
176550 | 49.0417 | 1801.05 | 89.9797 | 25.0519 | 39.9559 | 183.4484 | 40.1232 | 90.0636 | 95.0655 | 96.9071 | 99.71 | 122.7565 | 74.1417 | 22.5032 | 562.3521 | 401.6418 | 101.7792 | 103.9692 | 102.9304 | 0.77467 | 0.83045 | 0.84755 | -0.00062446 | 90.0118 | 84.1122 | 1.4669 | 0.77468 | 0.000807 | 9.4164 | 7.2068 | 7.1976 | 0.83038
176580 | 49.05 | 1799.635 | 90.0054 | 25.0374 | 39.9694 | 183.5052 | 40.1213 | 90.0144 | 95.0146 | 96.9126 | 99.71 | 114.5175 | 76.4912 | 22.5032 | 567.5504 | 401.6418 | 101.9262 | 103.9638 | 103.0692 | 0.77488 | 0.83045 | 0.84755 | -0.00062446 | 90.0019 | 84.1466 | 1.5004 | 0.77488 | 0.00080735 | 9.3882 | 7.1792 | 7.1701 | 0.83038
176610 | 49.0583 | 1799.81 | 89.9798 | 25.0129 | 40.0296 | 183.549 | 40.2325 | 90.0354 | 95.0542 | 96.9088 | 99.71 | 115.1144 | 73.2636 | 22.5032 | 597.4498 | 401.6418 | 101.9713 | 103.9472 | 103.1158 | 0.77484 | 0.83045 | 0.84755 | -0.00062446 | 90.0297 | 84.0914 | 1.5002 | 0.77486 | 0.00080676 | 9.3906 | 7.1815 | 7.1724 | 0.83038
176640 | 49.0667 | 1799.785 | 90.0145 | 25.0266 | 40.0794 | 183.5747 | 40.2769 | 90.0341 | 95.0442 | 96.9139 | 99.71 | 113.0358 | 73.9234 | 22.5032 | 599.0059 | 401.6418 | 101.8781 | 103.9615 | 102.9644 | 0.77515 | 0.83045 | 0.84755 | -0.00062446 | 90.0084 | 84.0879 | 1.5043 | 0.77515 | 0.00080677 | 9.3493 | 7.1411 | 7.132 | 0.83038
176670 | 49.075 | 1800.231 | 89.9618 | 24.9888 | 40.1082 | 183.586 | 40.1825 | 90.0092 | 95.0413 | 96.9114 | 99.71 | 118.236 | 73.8457 | 22.5032 | 600.5916 | 401.2981 | 101.9815 | 103.9723 | 102.9962 | 0.7749 | 0.83045 | 0.84755 | -0.00062446 | 89.9984 | 84.1237 | 1.5296 | 0.7749 | 0.00080714 | 9.385 | 7.1761 | 7.1669 | 0.83038
176700 | 49.0833 | 1799.998 | 89.9935 | 24.9866 | 40.1906 | 183.6819 | 40.0901 | 89.9838 | 95.0236 | 96.9132 | 99.71 | 114.2193 | 73.1222 | 22.5033 | 592.0608 | 401.6418 | 101.9313 | 103.9572 | 103.0105 | 0.77485 | 0.83045 | 0.84755 | -0.00062446 | 89.9822 | 84.1721 | 1.502 | 0.77484 | 0.00080764 | 9.3939 | 7.1848 | 7.1756 | 0.83038
176730 | 49.0917 | 1799.658 | 90.0139 | 25.0044 | 40.2305 | 183.6358 | 39.9584 | 90.0081 | 95.0407 | 96.9125 | 99.71 | 118.34 | 73.9592 | 22.5033 | 570.2371 | 401.6418 | 101.9744 | 103.9472 | 103.0187 | 0.77484 | 0.83045 | 0.84755 | -0.00062446 | 90.0147 | 84.1145 | 1.5019 | 0.77485 | 0.00080701 | 9.3926 | 7.1835 | 7.1743 | 0.83038
176760 | 49.1 | 1800.11 | 90.043 | 25.0189 | 40.273 | 183.718 | 39.8833 | 90.018 | 95.0501 | 96.9048 | 99.71 | 112.0679 | 76.391 | 22.5032 | 562.0167 | 401.6418 | 101.816 | 103.9773 | 102.9238 | 0.7748 | 0.83045 | 0.84755 | -0.00062446 | 89.9841 | 83.9987 | 1.494 | 0.77479 | 0.00080597 | 9.4004 | 7.1912 | 7.182 | 0.83038
176790 | 49.1083 | 1799.745 | 90.0701 | 24.9771 | 40.2431 | 183.7038 | 39.766 | 90.0275 | 95.0433 | 96.9113 | 99.71 | 117.6627 | 74.692 | 22.5032 | 586.5046 | 401.6418 | 101.9494 | 103.9526 | 102.8695 | 0.77418 | 0.83045 | 0.84755 | -0.00062446 | 90.0124 | 83.7703 | 1.5076 | 0.77419 | 0.00080372 | 9.4854 | 7.2744 | 7.2652 | 0.83038
176820 | 49.1167 | 1799.643 | 90.08 | 24.9568 | 40.1619 | 183.6765 | 39.7339 | 90.0277 | 95.0514 | 96.9123 | 99.71 | 112.5546 | 73.442 | 22.5032 | 596.389 | 401.2981 | 102.0595 | 103.9584 | 102.8628 | 0.7745 | 0.83045 | 0.84755 | -0.00062446 | 89.9917 | 83.8074 | 1.4833 | 0.77449 | 0.00080412 | 9.443 | 7.2329 | 7.2237 | 0.83038
176850 | 49.125 | 1799.94 | 90.0812 | 24.9261 | 40.1071 | 183.754 | 39.7814 | 89.9919 | 95.0594 | 96.9169 | 99.71 | 117.2652 | 76.3662 | 22.5032 | 599.2963 | 401.2981 | 102.0021 | 103.9713 | 103.0254 | 0.77453 | 0.83045 | 0.84755 | -0.00062446 | 89.9876 | 84.0087 | 1.512 | 0.77453 | 0.00080606 | 9.4379 | 7.2279 | 7.2187 | 0.83038
176880 | 49.1333 | 1800.044 | 90.0833 | 24.984 | 40.0471 | 183.6357 | 39.8512 | 90.0084 | 95.0568 | 96.9083 | 99.71 | 109.7927 | 74.5535 | 22.5032 | 591.6335 | 401.6418 | 101.9482 | 103.9684 | 103.0503 | 0.77449 | 0.83045 | 0.84755 | -0.00062446 | 89.9988 | 83.8697 | 1.5074 | 0.77449 | 0.0008047 | 9.4426 | 7.2325 | 7.2233 | 0.83038
176910 | 49.1417 | 1799.517 | 90.0783 | 24.9531 | 40.0157 | 183.5939 | 39.9431 | 90.0061 | 95.0547 | 96.9099 | 99.711 | 118.3833 | 73.9261 | 22.5032 | 579.3798 | 401.2981 | 101.9994 | 103.9864 | 102.9586 | 0.77423 | 0.83045 | 0.84755 | -0.00062446 | 89.993 | 83.9913 | 1.5062 | 0.77422 | 0.00080588 | 9.4811 | 7.2702 | 7.261 | 0.83038
176940 | 49.15 | 1800.538 | 90.0924 | 24.9608 | 39.996 | 183.6455 | 40.0566 | 90.0086 | 95.0564 | 96.8996 | 99.71 | 110.0232 | 73.8653 | 22.5032 | 570.3199 | 401.6418 | 101.8372 | 103.9582 | 102.9509 | 0.77456 | 0.83045 | 0.84755 | -0.00062446 | 89.9824 | 83.9218 | 1.4929 | 0.77455 | 0.00080524 | 9.4345 | 7.2246 | 7.2154 | 0.83038
176970 | 49.1583 | 1799.779 | 90.0744 | 24.9665 | 39.9736 | 183.6638 | 40.1238 | 89.9874 | 95.0132 | 96.9067 | 99.71 | 113.0148 | 73.0408 | 22.5032 | 560.7144 | 401.2981 | 101.8914 | 103.9607 | 102.9102 | 0.77303 | 0.83045 | 0.84755 | -0.00062446 | 89.9698 | 84.0407 | 1.4991 | 0.77301 | 0.00080641 | 9.6523 | 7.438 | 7.4288 | 0.83038
177000 | 49.1667 | 1800.199 | 90.0599 | 24.9438 | 39.9823 | 183.7133 | 40.2116 | 89.9927 | 95.0319 | 96.9066 | 99.71 | 108.1992 | 76.4911 | 22.5032 | 578.7126 | 401.6418 | 101.7899 | 103.9432 | 103.0254 | 0.77454 | 0.83045 | 0.84755 | -0.00062446 | 89.9914 | 83.9952 | 1.5138 | 0.77453 | 0.00080592 | 9.4371 | 7.2272 | 7.218 | 0.83038
177030 | 49.175 | 1799.483 | 90.052 | 24.9091 | 39.9878 | 183.6944 | 40.313 | 89.9857 | 95.0378 | 96.9083 | 99.71 | 123.1755 | 73.8972 | 22.5032 | 602.4661 | 401.6418 | 101.7168 | 103.9543 | 103.0187 | 0.77486 | 0.83045 | 0.84755 | -0.00062446 | 89.9793 | 83.8003 | 1.5055 | 0.77484 | 0.00080408 | 9.3931 | 7.184 | 7.1748 | 0.83038
177060 | 49.1833 | 1800.03 | 90.0571 | 24.9146 | 40.0138 | 183.672 | 40.2735 | 89.9798 | 95.0393 | 96.9068 | 99.71 | 111.443 | 74.5179 | 22.5032 | 600.2884 | 401.6418 | 101.9433 | 103.9798 | 102.9624 | 0.77423 | 0.83045 | 0.84755 | -0.00062446 | 89.9827 | 84.0534 | 1.5011 | 0.77422 | 0.0008065 | 9.4816 | 7.2707 | 7.2615 | 0.83038
177090 | 49.1917 | 1800.111 | 90.0348 | 24.8948 | 40.014 | 183.5879 | 40.1672 | 89.9903 | 95.0258 | 96.9097 | 99.71 | 124.5994 | 72.2673 | 22.5032 | 592.1234 | 401.6418 | 101.8573 | 103.9602 | 103.0039 | 0.77439 | 0.83045 | 0.84755 | -0.00062446 | 89.9862 | 84.0499 | 1.5019 | 0.77438 | 0.00080646 | 9.4589 | 7.2485 | 7.2393 | 0.83038
177120 | 49.2 | 1800.58 | 90.0497 | 24.8934 | 40.0887 | 183.627 | 40.0163 | 90.0071 | 95.0185 | 96.9092 | 99.71 | 113.1626 | 75.056 | 22.5032 | 592.2736 | 401.6418 | 102.0184 | 103.9711 | 103.0181 | 0.77421 | 0.83045 | 0.84755 | -0.00062446 | 89.9833 | 83.9769 | 1.5049 | 0.7742 | 0.00080576 | 9.4839 | 7.273 | 7.2638 | 0.83038
177150 | 49.2083 | 1799.482 | 90.0824 | 24.9113 | 40.1468 | 183.6333 | 39.8578 | 89.9934 | 95.0104 | 96.9088 | 99.71 | 114.7707 | 76.3364 | 22.5032 | 581.9929 | 401.6418 | 102.0229 | 103.9614 | 103.1611 | 0.77485 | 0.83045 | 0.84755 | -0.00062446 | 89.9759 | 84.1145 | 1.5041 | 0.77483 | 0.0008071 | 9.3944 | 7.1853 | 7.1761 | 0.83038
177180 | 49.2167 | 1800.28 | 90.0902 | 24.8942 | 40.1584 | 183.7309 | 39.8283 | 90.0021 | 95.0412 | 96.9053 | 99.71 | 114.416 | 82.535 | 22.5033 | 563.1911 | 401.6418 | 101.9445 | 103.9623 | 102.9623 | 0.77444 | 0.83045 | 0.84755 | -0.00062446 | 89.9785 | 83.9767 | 1.5064 | 0.77442 | 0.00080577 | 9.4524 | 7.2421 | 7.2329 | 0.83038
177210 | 49.225 | 1800.109 | 90.0717 | 24.9064 | 40.1605 | 183.6333 | 39.7355 | 89.9956 | 95.0233 | 96.9074 | 99.71 | 117.818 | 75.0549 | 22.5033 | 565.9695 | 401.6418 | 101.9864 | 103.9531 | 102.9708 | 0.77423 | 0.83045 | 0.84755 | -0.00062446 | 89.9843 | 83.8427 | 1.5052 | 0.77422 | 0.00080447 | 9.4818 | 7.2709 | 7.2618 | 0.83038
177240 | 49.2333 | 1800.228 | 90.0168 | 24.9214 | 40.1355 | 183.7628 | 39.7492 | 89.9653 | 95.022 | 96.9158 | 99.71 | 114.7212 | 71.5533 | 22.5033 | 587.8402 | 401.6418 | 101.8585 | 103.9693 | 103.0729 | 0.77435 | 0.83045 | 0.84755 | -0.00062446 | 89.9926 | 84.0749 | 1.5014 | 0.77435 | 0.00080668 | 9.4631 | 7.2526 | 7.2434 | 0.83038
177270 | 49.2417 | 1800.044 | 90.029 | 24.9148 | 40.1173 | 183.7373 | 39.8357 | 89.9997 | 95.0387 | 96.9091 | 99.71 | 116.6197 | 72.8418 | 22.5033 | 604.6835 | 401.6418 | 101.7774 | 103.9567 | 102.8663 | 0.77454 | 0.83045 | 0.84755 | -0.00062446 | 89.9629 | 83.8684 | 1.5032 | 0.77451 | 0.00080477 | 9.4395 | 7.2295 | 7.2203 | 0.83038
177300 | 49.25 | 1799.847 | 89.9235 | 24.9079 | 40.0222 | 183.6413 | 39.8995 | 89.9832 | 95.0035 | 96.9094 | 99.71 | 116.582 | 71.9293 | 22.5033 | 602.6816 | 401.6418 | 101.9065 | 103.9662 | 102.978 | 0.77469 | 0.83045 | 0.84755 | -0.00062446 | 89.94 | 84.0131 | 1.5044 | 0.77466 | 0.00080621 | 9.4196 | 7.21 | 7.2008 | 0.83038
177330 | 49.2583 | 1800.365 | 89.8915 | 24.8962 | 39.9662 | 183.5464 | 39.9985 | 89.9684 | 95.0135 | 96.9038 | 99.71 | 114.3958 | 70.7635 | 22.5032 | 592.8759 | 401.6418 | 101.905 | 103.9673 | 102.9374 | 0.77454 | 0.83045 | 0.84755 | -0.00062446 | 89.9389 | 83.8727 | 1.5057 | 0.7745 | 0.00080486 | 9.4418 | 7.2317 | 7.2225 | 0.83038
177360 | 49.2667 | 1800.047 | 89.8657 | 24.9199 | 39.9591 | 183.6038 | 40.0689 | 89.9222 | 95.0089 | 96.9093 | 99.71 | 113.5336 | 73.0387 | 22.5033 | 571.9658 | 401.2981 | 101.844 | 103.9765 | 102.8628 | 0.77441 | 0.83045 | 0.84755 | -0.00062446 | 89.9232 | 83.9994 | 1.502 | 0.77436 | 0.00080611 | 9.461 | 7.2506 | 7.2414 | 0.83038
177390 | 49.275 | 1800.249 | 89.8659 | 24.9803 | 39.9535 | 183.5424 | 40.1101 | 89.9639 | 95.0165 | 96.9088 | 99.71 | 113.7093 | 72.8961 | 22.5033 | 561.3119 | 401.6418 | 101.9433 | 103.958 | 103.0661 | 0.77516 | 0.83045 | 0.84755 | -0.00062446 | 89.9586 | 83.8409 | 1.4976 | 0.77514 | 0.00080451 | 9.3516 | 7.1434 | 7.1342 | 0.83038
177420 | 49.2833 | 1800.045 | 89.8719 | 24.9537 | 39.9494 | 183.6436 | 40.1223 | 89.9677 | 95.0074 | 96.9101 | 99.71 | 112.7169 | 72.4795 | 22.5033 | 575.6398 | 401.6418 | 101.9837 | 103.9564 | 103.1479 | 0.77454 | 0.83045 | 0.84755 | -0.00062446 | 89.9429 | 84.1158 | 1.5029 | 0.7745 | 0.00080719 | 9.4414 | 7.2313 | 7.2222 | 0.83038
177450 | 49.2917 | 1800.073 | 89.8717 | 24.9572 | 39.9103 | 183.6508 | 40.0898 | 89.9684 | 94.9934 | 96.909 | 99.71 | 115.3793 | 68.7934 | 22.5032 | 584.0291 | 401.2981 | 102.0386 | 103.9714 | 102.8831 | 0.77423 | 0.83045 | 0.84755 | -0.00062446 | 89.964 | 83.8658 | 1.5015 | 0.7742 | 0.00080474 | 9.4836 | 7.2727 | 7.2635 | 0.83038
177480 | 49.3 | 1799.907 | 89.9091 | 24.952 | 39.8704 | 183.6447 | 40.0668 | 89.9912 | 94.9902 | 96.9083 | 99.71 | 114.5684 | 73.5092 | 22.5032 | 599.4813 | 401.6418 | 101.8873 | 103.9555 | 102.9885 | 0.77515 | 0.83045 | 0.84755 | -0.00062446 | 89.9654 | 83.9058 | 1.5099 | 0.77512 | 0.00080512 | 9.3534 | 7.1451 | 7.136 | 0.83038
177510 | 49.3083 | 1800.196 | 89.9095 | 24.9351 | 39.8628 | 183.539 | 40.037 | 89.9671 | 95.0172 | 96.9089 | 99.71 | 114.7157 | 70.7789 | 22.5032 | 605.8611 | 401.6418 | 101.9694 | 103.9574 | 103.0258 | 0.77507 | 0.83045 | 0.84755 | -0.00062446 | 90.0054 | 84.0576 | 1.5078 | 0.77507 | 0.00080649 | 9.361 | 7.1525 | 7.1434 | 0.83038
177540 | 49.3167 | 1800.038 | 89.9346 | 24.9585 | 39.8908 | 183.577 | 39.9504 | 90.0005 | 95.0229 | 96.9106 | 99.71 | 115.6329 | 74.7472 | 22.5033 | 598.5892 | 401.6418 | 102.037 | 103.9617 | 103.015 | 0.77454 | 0.83045 | 0.84755 | -0.00062446 | 89.9885 | 83.9276 | 1.5 | 0.77453 | 0.00080528 | 9.4368 | 7.2269 | 7.2177 | 0.83038
177570 | 49.325 | 1799.891 | 89.9486 | 24.9794 | 39.8962 | 183.7145 | 39.9514 | 90.024 | 95.0275 | 96.9074 | 99.71 | 115.4059 | 78.2647 | 22.5033 | 581.6396 | 401.6418 | 102.0064 | 103.9701 | 103.0597 | 0.77412 | 0.83045 | 0.84755 | -0.00062446 | 90.0291 | 84.1802 | 1.5101 | 0.77414 | 0.00080761 | 9.4923 | 7.2813 | 7.2721 | 0.83038
177600 | 49.3333 | 1799.94 | 89.9932 | 24.9868 | 39.9227 | 183.565 | 39.8934 | 90.0376 | 95.0169 | 96.9054 | 99.71 | 112.4132 | 74.4029 | 22.5033 | 561.3226 | 401.6418 | 102.1262 | 103.9587 | 102.9237 | 0.77461 | 0.83045 | 0.84755 | -0.00062446 | 90.0351 | 84.0107 | 1.4931 | 0.77463 | 0.00080597 | 9.4235 | 7.2138 | 7.2046 | 0.83038
177630 | 49.3417 | 1800.075 | 89.9936 | 25.0045 | 39.9434 | 183.542 | 39.9169 | 90.0179 | 95.0367 | 96.9065 | 99.71 | 114.6483 | 70.503 | 22.5032 | 563.1409 | 401.6418 | 102.0257 | 103.9611 | 103.0504 | 0.77485 | 0.83045 | 0.84755 | -0.00062446 | 90.0234 | 84.0075 | 1.5028 | 0.77486 | 0.00080597 | 9.3902 | 7.1812 | 7.172 | 0.83038
177660 | 49.35 | 1799.903 | 90.0147 | 24.9853 | 39.924 | 183.4995 | 39.9075 | 90.0026 | 95.0342 | 96.9122 | 99.71 | 113.0741 | 73.1836 | 22.5032 | 591.6033 | 401.6418 | 102.0448 | 103.9601 | 103.0119 | 0.77454 | 0.83045 | 0.84755 | -0.00062446 | 90.037 | 83.9813 | 1.5038 | 0.77456 | 0.00080569 | 9.4328 | 7.223 | 7.2138 | 0.83038
177690 | 49.3583 | 1799.928 | 90.0144 | 24.9624 | 39.944 | 183.5424 | 39.9198 | 89.9963 | 95.0319 | 96.9031 | 99.71 | 115.0667 | 72.0639 | 22.5032 | 610.4701 | 401.6418 | 102.1217 | 103.9848 | 103.0187 | 0.77459 | 0.83045 | 0.84755 | -0.00062446 | 90.0468 | 84.0727 | 1.5041 | 0.77462 | 0.00080654 | 9.4249 | 7.2152 | 7.206 | 0.83038
177720 | 49.3667 | 1799.744 | 90.0049 | 24.9674 | 39.9181 | 183.527 | 39.9714 | 90.0247 | 95.0444 | 96.9083 | 99.71 | 116.0687 | 75.3909 | 22.5032 | 600.6147 | 401.6418 | 102.0189 | 103.9812 | 102.951 | 0.77313 | 0.83045 | 0.84755 | -0.00062446 | 90.0417 | 84.1488 | 1.5068 | 0.77316 | 0.00080728 | 9.6315 | 7.4176 | 7.4084 | 0.83038
177750 | 49.375 | 1800.278 | 89.969 | 24.985 | 39.9359 | 183.4974 | 40.0152 | 89.9942 | 95.0224 | 96.9125 | 99.71 | 112.2603 | 74.0558 | 22.5033 | 588.0449 | 401.2981 | 101.8826 | 103.9998 | 102.9372 | 0.77481 | 0.83045 | 0.84755 | -0.00062446 | 90.0199 | 84.0213 | 1.5067 | 0.77482 | 0.00080611 | 9.3962 | 7.187 | 7.1779 | 0.83038
177780 | 49.3833 | 1799.678 | 89.9985 | 24.9778 | 39.9264 | 183.6261 | 40.0206 | 90.0218 | 95.0484 | 96.9082 | 99.71 | 113.5138 | 72.593 | 22.5033 | 566.8756 | 401.6418 | 102.0521 | 104.0132 | 102.9509 | 0.7749 | 0.83045 | 0.84755 | -0.00062446 | 89.9991 | 84.0146 | 1.5358 | 0.7749 | 0.00080609 | 9.385 | 7.1761 | 7.1669 | 0.83038
177810 | 49.3917 | 1799.957 | 90.0059 | 24.9745 | 39.9317 | 183.6537 | 40.0633 | 90.0079 | 95.0299 | 96.9108 | 99.71 | 113.1561 | 72.7082 | 22.5033 | 555.0035 | 401.6418 | 101.9047 | 103.9995 | 103.0119 | 0.77432 | 0.83045 | 0.84755 | -0.00062446 | 90.0312 | 84.0288 | 1.5078 | 0.77434 | 0.00080615 | 9.4645 | 7.254 | 7.2448 | 0.83038
177840 | 49.4 | 1799.693 | 89.9732 | 25.0116 | 39.9453 | 183.6744 | 40.0581 | 89.9868 | 95.0219 | 96.9158 | 99.71 | 112.5798 | 74.918 | 22.5033 | 566.8865 | 401.6418 | 101.9756 | 104.016 | 103.1068 | 0.77315 | 0.83045 | 0.84755 | -0.00062446 | 90.0447 | 84.0785 | 1.5142 | 0.77317 | 0.0008066 | 9.6296 | 7.4157 | 7.4065 | 0.83038
177870 | 49.4083 | 1800.141 | 89.9834 | 25.027 | 39.9497 | 183.5366 | 40.0224 | 90.0074 | 95.0192 | 96.9092 | 99.71 | 113.6061 | 72.6384 | 22.5032 | 582.8419 | 401.6418 | 102.0077 | 103.9966 | 102.9983 | 0.77454 | 0.83045 | 0.84755 | -0.00062446 | 90.0279 | 84.0829 | 1.5112 | 0.77455 | 0.00080668 | 9.4339 | 7.224 | 7.2148 | 0.83038
177900 | 49.4167 | 1799.958 | 89.9741 | 25.0058 | 39.9411 | 183.5887 | 40.041 | 90.0146 | 95.0511 | 96.9123 | 99.71 | 117.8254 | 74.7334 | 22.5032 | 609.053 | 401.6418 | 101.7846 | 104.0277 | 102.8967 | 0.77422 | 0.83045 | 0.84755 | -0.00062446 | 90.0105 | 83.9854 | 1.5116 | 0.77423 | 0.00080578 | 9.4801 | 7.2693 | 7.2601 | 0.83038
177930 | 49.425 | 1799.924 | 89.9629 | 24.9642 | 39.9495 | 183.7189 | 40.0246 | 89.985 | 95.0154 | 96.9082 | 99.71 | 113.9685 | 73.6556 | 22.5032 | 608.0062 | 401.6418 | 101.8845 | 104.0293 | 102.9644 | 0.77483 | 0.83045 | 0.84755 | -0.00062446 | 90.0071 | 84.0093 | 1.5063 | 0.77483 | 0.00080602 | 9.3949 | 7.1858 | 7.1766 | 0.83038
177960 | 49.4333 | 1800.027 | 89.94 | 24.943 | 39.9395 | 183.6315 | 39.9518 | 89.9872 | 95.0052 | 96.9155 | 99.7175 | 110.4532 | 74.4415 | 22.5033 | 599.2833 | 401.6418 | 101.9338 | 104.0292 | 103.0194 | 0.77485 | 0.83045 | 0.84755 | -0.00062446 | 90.0222 | 84.1121 | 1.5007 | 0.77486 | 0.00080697 | 9.3903 | 7.1813 | 7.1721 | 0.83038
177990 | 49.4417 | 1799.479 | 89.9411 | 24.9709 | 39.9194 | 183.6642 | 39.9318 | 89.9772 | 95.007 | 96.9102 | 99.71 | 121.2883 | 71.9904 | 22.5033 | 572.0785 | 401.6418 | 102.0559 | 104.0268 | 103.0855 | 0.77433 | 0.83045 | 0.84755 | -0.00062446 | 90.0439 | 83.9862 | 1.5001 | 0.77436 | 0.00080572 | 9.4613 | 7.2508 | 7.2416 | 0.83038
178020 | 49.45 | 1800.651 | 89.9489 | 24.988 | 39.9564 | 183.6573 | 39.9326 | 90.0098 | 95.0449 | 96.9163 | 99.7111 | 116.4523 | 73.6968 | 22.5033 | 549.1205 | 401.6418 | 101.8419 | 104.0466 | 102.9932 | 0.7744 | 0.83045 | 0.84755 | -0.00062446 | 90.0334 | 84.1184 | 1.4352 | 0.77442 | 0.00080701 | 9.4526 | 7.2423 | 7.2332 | 0.83038
178050 | 49.4583 | 1799.882 | 89.9653 | 25.0081 | 39.9449 | 183.7006 | 39.9605 | 89.9807 | 95.0035 | 96.9245 | 99.7164 | 121.9046 | 74.0058 | 22.5033 | 571.4572 | 401.6418 | 101.9053 | 104.0613 | 102.9098 | 0.77318 | 0.83045 | 0.84755 | -0.00062446 | 90.0071 | 84.0698 | 1.51 | 0.77318 | 0.0008066 | 9.6284 | 7.4146 | 7.4054 | 0.83038
178080 | 49.4667 | 1800.006 | 89.943 | 25.0111 | 39.9368 | 183.6659 | 39.9694 | 90.0077 | 95.0191 | 96.9446 | 99.74 | 117.6849 | 74.8474 | 22.5032 | 599.8239 | 401.6418 | 102.1268 | 104.0544 | 103.1038 | 0.77485 | 0.83045 | 0.84755 | -0.00062446 | 90.032 | 84.0913 | 1.5057 | 0.77487 | 0.00080675 | 9.3895 | 7.1805 | 7.1714 | 0.83038
178110 | 49.475 | 1800.865 | 89.9471 | 24.9836 | 39.9442 | 183.6275 | 39.9989 | 90.011 | 95.0027 | 96.9442 | 99.74 | 120.3949 | 73.6434 | 22.5032 | 609.3533 | 401.6418 | 102.0495 | 104.0467 | 102.9741 | 0.77454 | 0.83045 | 0.84755 | -0.00062446 | 90.0085 | 84.0006 | 1.5065 | 0.77454 | 0.00080593 | 9.4356 | 7.2256 | 7.2165 | 0.83038
178140 | 49.4833 | 1800.374 | 89.9643 | 24.995 | 39.9847 | 183.6416 | 40.0506 | 90.0267 | 95.0293 | 96.942 | 99.74 | 107.9514 | 73.6347 | 22.5032 | 601.9659 | 401.2981 | 102.0398 | 104.0669 | 102.9304 | 0.77456 | 0.83045 | 0.84755 | -0.00062446 | 90.0201 | 83.9146 | 1.5042 | 0.77457 | 0.00080508 | 9.4317 | 7.2218 | 7.2126 | 0.83038
178170 | 49.4917 | 1800.122 | 89.9722 | 24.9606 | 40.0389 | 183.6329 | 40.1791 | 90.0196 | 95.0449 | 96.9422 | 99.74 | 112.4458 | 71.8542 | 22.5033 | 576.9646 | 401.6418 | 102.1548 | 104.0755 | 102.8946 | 0.77484 | 0.83045 | 0.84755 | -0.00062446 | 90.0108 | 84.0279 | 1.5034 | 0.77485 | 0.00080619 | 9.392 | 7.183 | 7.1738 | 0.83038
178200 | 49.5 | 1799.712 | 89.9978 | 24.9463 | 40.0894 | 183.6847 | 40.1613 | 90.0171 | 95.0006 | 96.9424 | 99.74 | 117.1064 | 72.089 | 22.5033 | 555.8076 | 401.6418 | 102.0534 | 104.0693 | 102.8995 | 0.77485 | 0.83045 | 0.84755 | -0.00062446 | 90.0205 | 83.9505 | 1.5049 | 0.77486 | 0.00080543 | 9.3909 | 7.1819 | 7.1727 | 0.83038
178230 | 49.5083 | 1800.161 | 89.9948 | 24.9661 | 40.1308 | 183.6877 | 40.2021 | 90.0076 | 95.0422 | 96.9437 | 99.74 | 113.5613 | 74.8205 | 22.5042 | 562.3384 | 401.6418 | 101.8819 | 104.0622 | 103.067 | 0.77423 | 0.83045 | 0.84755 | -0.00062446 | 90.0221 | 84.0182 | 1.5042 | 0.77424 | 0.00080607 | 9.4785 | 7.2677 | 7.2585 | 0.83038
178260 | 49.5167 | 1800.33 | 90.0099 | 24.9651 | 40.1827 | 183.8471 | 40.1081 | 90.029 | 95.0516 | 96.9453 | 99.74 | 114.7489 | 73.8139 | 22.5033 | 566.6208 | 401.6418 | 101.9975 | 104.0638 | 103.1091 | 0.77425 | 0.83045 | 0.84755 | -0.00062446 | 90.0022 | 84.1483 | 1.5041 | 0.77425 | 0.00080737 | 9.4774 | 7.2666 | 7.2574 | 0.83038
178290 | 49.525 | 1799.457 | 90.022 | 24.9724 | 40.2084 | 183.7302 | 39.9726 | 90.0229 | 95.0528 | 96.9386 | 99.74 | 113.4817 | 73.0483 | 22.5032 | 590.9871 | 401.6418 | 101.8522 | 104.0397 | 103.0152 | 0.77128 | 0.83045 | 0.84755 | -0.00062446 | 90.0318 | 84.2203 | 1.5026 | 0.7713 | 0.00080799 | 9.8969 | 7.6776 | 7.6684 | 0.83038
178320 | 49.5333 | 1799.924 | 90.0389 | 24.979 | 40.2142 | 183.7196 | 39.8854 | 90.0032 | 95.0892 | 96.944 | 99.74 | 117.4708 | 76.2277 | 22.4958 | 607.2357 | 401.6418 | 102.0883 | 104.067 | 102.9876 | 0.77415 | 0.83045 | 0.84755 | -0.00062446 | 90.0367 | 84.0214 | 1.5083 | 0.77417 | 0.00080607 | 9.4886 | 7.2776 | 7.2684 | 0.83038
178350 | 49.5417 | 1800.329 | 90.0382 | 24.9382 | 40.1757 | 183.7504 | 39.8083 | 90.0369 | 95.0527 | 96.9433 | 99.74 | 111.6849 | 72.1822 | 22.5032 | 607.3248 | 401.6418 | 102.1008 | 104.0812 | 103.0758 | 0.77502 | 0.83045 | 0.84755 | -0.00062446 | 89.9867 | 84.1779 | 1.5004 | 0.77502 | 0.00080768 | 9.3686 | 7.16 | 7.1508 | 0.83038
178380 | 49.55 | 1800.092 | 90.0427 | 24.9543 | 40.1564 | 183.7996 | 39.7845 | 89.9921 | 95.0435 | 96.9458 | 99.74 | 116.3622 | 73.8188 | 22.5032 | 587.3879 | 401.6418 | 101.9745 | 104.0468 | 103.0148 | 0.77486 | 0.83045 | 0.84755 | -0.00062446 | 90.0199 | 84.3297 | 1.4996 | 0.77487 | 0.00080907 | 9.3889 | 7.1799 | 7.1707 | 0.83038
178410 | 49.5583 | 1800.132 | 90.037 | 24.9634 | 40.1098 | 183.893 | 39.7824 | 90.0125 | 94.9943 | 96.9326 | 99.7287 | 115.955 | 72.4759 | 22.6187 | 558.2559 | 401.6418 | 101.9111 | 104.0518 | 103.0464 | 0.77483 | 0.83045 | 0.84755 | -0.00062446 | 89.9748 | 84.2198 | 1.5072 | 0.77482 | 0.00080811 | 9.3967 | 7.1875 | 7.1784 | 0.83038
178440 | 49.5667 | 1799.314 | 90.0305 | 24.9417 | 40.0482 | 183.8891 | 39.9218 | 90.0272 | 95.0158 | 96.9335 | 99.725 | 119.2456 | 70.7687 | 22.5033 | 554.7933 | 401.6418 | 102.1966 | 104.0629 | 103.0065 | 0.77485 | 0.83045 | 0.84755 | -0.00062446 | 90.0068 | 84.2356 | 1.5046 | 0.77486 | 0.00080819 | 9.3914 | 7.1823 | 7.1731 | 0.83038
178470 | 49.575 | 1799.761 | 90.0416 | 24.9701 | 40.0273 | 183.8581 | 40.0204 | 90.0301 | 95.0069 | 96.9466 | 99.74 | 113.9216 | 73.0773 | 22.5033 | 573.4888 | 401.6418 | 102.0293 | 104.0391 | 102.9809 | 0.77459 | 0.83045 | 0.84755 | -0.00062446 | 90.0023 | 84.1835 | 1.4538 | 0.7746 | 0.0008077 | 9.4281 | 7.2183 | 7.2091 | 0.83038
178500 | 49.5833 | 1799.941 | 90.0244 | 24.9453 | 39.9999 | 183.802 | 40.1542 | 90.0254 | 95.0547 | 96.9382 | 99.74 | 117.8864 | 73.5578 | 22.5032 | 601.5624 | 401.2981 | 102.1636 | 104.0458 | 103.041 | 0.77485 | 0.83045 | 0.84755 | -0.00062446 | 89.9794 | 84.1094 | 1.5049 | 0.77483 | 0.00080704 | 9.3946 | 7.1855 | 7.1763 | 0.83038
178530 | 49.5917 | 1800.585 | 90.0274 | 24.9599 | 40.0092 | 183.6962 | 40.2184 | 89.981 | 95.049 | 96.942 | 99.74 | 118.075 | 72.7949 | 22.5032 | 612.9633 | 401.6418 | 102.0585 | 104.0575 | 102.9944 | 0.7749 | 0.83045 | 0.84755 | -0.00062446 | 89.9846 | 84.068 | 1.5142 | 0.77489 | 0.00080663 | 9.3862 | 7.1773 | 7.1681 | 0.83038
178560 | 49.6 | 1799.648 | 90.0468 | 24.9438 | 40.0388 | 183.7057 | 40.3425 | 90.0068 | 95.0751 | 96.939 | 99.74 | 113.5107 | 75.4456 | 22.5032 | 606.4519 | 401.2981 | 102.2412 | 104.0753 | 102.9402 | 0.77432 | 0.83045 | 0.84755 | -0.00062446 | 90.0101 | 84.0127 | 1.5154 | 0.77432 | 0.00080605 | 9.4667 | 7.2561 | 7.2469 | 0.83038
178590 | 49.6083 | 1799.857 | 90.045 | 24.9073 | 40.0825 | 183.7381 | 40.2926 | 89.9978 | 95.0245 | 96.9412 | 99.74 | 115.4664 | 73.926 | 22.5301 | 578.8942 | 401.6418 | 101.9561 | 104.0609 | 102.9739 | 0.77433 | 0.83045 | 0.84755 | -0.00062446 | 89.9963 | 84.0704 | 1.508 | 0.77433 | 0.00080663 | 9.4659 | 7.2554 | 7.2462 | 0.83038
178620 | 49.6167 | 1799.976 | 90.0508 | 24.9472 | 40.1348 | 183.7458 | 40.2297 | 90.0045 | 95.035 | 96.9414 | 99.74 | 115.0704 | 72.9269 | 22.5033 | 566.9534 | 401.6418 | 102.0838 | 104.0676 | 103.0236 | 0.77473 | 0.83045 | 0.84755 | -0.00062446 | 89.9884 | 84.2094 | 1.5087 | 0.77472 | 0.00080798 | 9.4102 | 7.2007 | 7.1916 | 0.83038
178650 | 49.625 | 1799.963 | 90.0549 | 24.9544 | 40.1726 | 183.7649 | 40.0256 | 90.0116 | 95.0512 | 96.9442 | 99.74 | 115.8111 | 74.265 | 22.5033 | 564.9788 | 401.2981 | 101.7751 | 104.063 | 102.9101 | 0.77475 | 0.83045 | 0.84755 | -0.00062446 | 89.9935 | 83.9915 | 1.4989 | 0.77475 | 0.00080588 | 9.4062 | 7.1968 | 7.1876 | 0.83038
178680 | 49.6333 | 1800.41 | 90.0561 | 25.0271 | 40.1895 | 183.8313 | 39.9125 | 90.0166 | 95.0507 | 96.9474 | 99.74 | 117.5381 | 74.1788 | 22.5033 | 575.7235 | 401.6418 | 101.9826 | 104.0438 | 103.1483 | 0.77516 | 0.83045 | 0.84755 | -0.00062446 | 89.9726 | 84.2945 | 1.5049 | 0.77514 | 0.00080883 | 9.3507 | 7.1424 | 7.1332 | 0.83038
178710 | 49.6417 | 1800.367 | 90.0399 | 24.9962 | 40.1312 | 183.9074 | 39.7577 | 89.9977 | 95.0371 | 96.9444 | 99.74 | 117.3848 | 84.5581 | 22.5032 | 604.4996 | 401.6418 | 102.0853 | 104.0662 | 103.1045 | 0.77476 | 0.83045 | 0.84755 | -0.00062446 | 89.9793 | 84.1226 | 1.5031 | 0.77475 | 0.00080717 | 9.4067 | 7.1973 | 7.1882 | 0.83038
178740 | 49.65 | 1799.829 | 90.0492 | 24.9901 | 40.0645 | 183.7417 | 39.6755 | 89.973 | 95.0402 | 96.9448 | 99.74 | 115.4561 | 75.4599 | 22.5032 | 612.5719 | 401.2981 | 102.1816 | 104.0701 | 102.947 | 0.77432 | 0.83045 | 0.84755 | -0.00062446 | 89.9876 | 84.0442 | 1.4885 | 0.77432 | 0.0008064 | 9.4675 | 7.2569 | 7.2477 | 0.83038
178770 | 49.6583 | 1799.927 | 89.9736 | 24.9322 | 40.0448 | 183.7357 | 39.6664 | 89.9693 | 94.9995 | 96.9432 | 99.74 | 111.7812 | 71.5089 | 22.5032 | 593.4311 | 401.6418 | 101.8792 | 104.0716 | 103.0892 | 0.77484 | 0.83045 | 0.84755 | -0.00062446 | 89.9652 | 84.0734 | 1.5135 | 0.77482 | 0.00080673 | 9.3968 | 7.1876 | 7.1784 | 0.83038
178800 | 49.6667 | 1800.132 | 90.0006 | 24.9674 | 40.0108 | 183.8987 | 39.7805 | 90.0156 | 95.0112 | 96.9412 | 99.74 | 112.9092 | 73.5671 | 22.5033 | 577.6179 | 401.6418 | 101.8779 | 104.0658 | 102.9402 | 0.77343 | 0.83045 | 0.84755 | -0.00062446 | 89.9966 | 84.1801 | 1.4999 | 0.77343 | 0.00080768 | 9.5935 | 7.3804 | 7.3712 | 0.83038
178830 | 49.675 | 1800.138 | 89.9672 | 24.9559 | 39.9708 | 183.9193 | 39.9419 | 89.9738 | 95.0047 | 96.9377 | 99.74 | 110.959 | 77.8997 | 22.5033 | 552.7363 | 401.6418 | 101.992 | 104.0562 | 103.1298 | 0.77451 | 0.83045 | 0.84755 | -0.00062446 | 89.9563 | 84.0336 | 1.5049 | 0.77448 | 0.00080637 | 9.4444 | 7.2343 | 7.2251 | 0.83038
178860 | 49.6833 | 1799.373 | 89.9777 | 24.9495 | 39.931 | 183.8945 | 40.0377 | 89.9613 | 94.9918 | 96.9383 | 99.74 | 117.2593 | 74.5017 | 22.5035 | 558.8029 | 401.6418 | 101.9513 | 104.0465 | 103.13 | 0.77458 | 0.83045 | 0.84755 | -0.00062446 | 89.9379 | 84.0163 | 1.5047 | 0.77454 | 0.00080624 | 9.4354 | 7.2254 | 7.2162 | 0.83038
178890 | 49.6917 | 1800.622 | 89.9673 | 24.9794 | 39.9252 | 183.7294 | 40.1305 | 89.9937 | 95.0061 | 96.9385 | 99.74 | 113.0796 | 72.9755 | 22.5033 | 584.0058 | 401.6418 | 101.8568 | 104.0471 | 103.0105 | 0.77454 | 0.83045 | 0.84755 | -0.00062446 | 89.9458 | 84.0762 | 1.5045 | 0.7745 | 0.0008068 | 9.4412 | 7.2311 | 7.2219 | 0.83038
178920 | 49.7 | 1800.008 | 89.93 | 24.9451 | 39.8939 | 183.7516 | 40.1366 | 89.9954 | 95.0303 | 96.9408 | 99.74 | 112.4868 | 72.6277 | 22.5033 | 605.1816 | 401.6418 | 101.9081 | 104.0455 | 103.1354 | 0.77485 | 0.83045 | 0.84755 | -0.00062446 | 89.9627 | 84.1034 | 1.5022 | 0.77483 | 0.00080702 | 9.3955 | 7.1864 | 7.1772 | 0.83038
178950 | 49.7083 | 1799.551 | 89.9303 | 24.982 | 39.8706 | 183.7482 | 40.1504 | 89.9784 | 95.0168 | 96.9372 | 99.7325 | 121.3746 | 72.8533 | 22.5033 | 606.7413 | 401.6418 | 101.9217 | 104.0693 | 103.0151 | 0.77485 | 0.83045 | 0.84755 | -0.00062446 | 89.9722 | 84.0027 | 1.5182 | 0.77483 | 0.00080604 | 9.3947 | 7.1856 | 7.1764 | 0.83038
178980 | 49.7167 | 1799.643 | 89.9733 | 24.9126 | 39.8724 | 183.719 | 40.1329 | 89.9764 | 95.0021 | 96.9484 | 99.74 | 112.0286 | 73.2307 | 22.5033 | 596.5469 | 401.6418 | 101.9042 | 104.0666 | 103.0081 | 0.77454 | 0.83045 | 0.84755 | -0.00062446 | 89.9902 | 83.9043 | 1.5116 | 0.77454 | 0.00080505 | 9.4365 | 7.2265 | 7.2174 | 0.83038
179010 | 49.725 | 1799.974 | 89.917 | 24.9427 | 39.8256 | 183.7347 | 40.0692 | 89.9772 | 95.0074 | 96.9379 | 99.7325 | 120.0574 | 70.449 | 22.5033 | 568.7744 | 401.6418 | 102.0869 | 104.0708 | 102.9399 | 0.77481 | 0.83045 | 0.84755 | -0.00062446 | 89.9609 | 83.9597 | 1.5054 | 0.77479 | 0.00080565 | 9.4012 | 7.1919 | 7.1827 | 0.83038
179040 | 49.7333 | 1800.004 | 89.9796 | 24.9455 | 39.8647 | 183.803 | 39.9941 | 90.0076 | 95.017 | 96.9384 | 99.74 | 123.2677 | 69.8015 | 22.5033 | 559.6641 | 401.2981 | 101.9457 | 104.0619 | 102.9199 | 0.77514 | 0.83045 | 0.84755 | -0.00062446 | 89.9661 | 84.1151 | 1.503 | 0.77512 | 0.00080713 | 9.3538 | 7.1455 | 7.1364 | 0.83038
179070 | 49.7417 | 1799.95 | 89.992 | 24.9614 | 39.8773 | 183.7637 | 39.914 | 90.019 | 95.0122 | 96.9429 | 99.74 | 106.7351 | 73.691 | 22.5033 | 571.5989 | 401.2981 | 101.9554 | 104.0627 | 102.8995 | 0.77403 | 0.83045 | 0.84755 | -0.00062446 | 89.9953 | 83.9693 | 1.5159 | 0.77403 | 0.00080566 | 9.5086 | 7.2972 | 7.288 | 0.83038
179100 | 49.75 | 1800.207 | 89.9985 | 24.9922 | 39.8823 | 183.8387 | 39.856 | 90.0183 | 95.0471 | 96.942 | 99.74 | 116.6989 | 75.0913 | 22.5033 | 587.3654 | 401.2981 | 102.1161 | 104.0411 | 103.0554 | 0.77485 | 0.83045 | 0.84755 | -0.00062446 | 89.9838 | 84.0002 | 1.501 | 0.77484 | 0.00080599 | 9.3937 | 7.1846 | 7.1754 | 0.83038
179130 | 49.7583 | 1800.126 | 89.9771 | 25.0007 | 39.9023 | 183.8835 | 39.8329 | 90.0203 | 95.0128 | 96.9424 | 99.74 | 110.6152 | 75.0222 | 22.5033 | 593.4459 | 401.6418 | 101.9339 | 104.0443 | 103.1377 | 0.77498 | 0.83045 | 0.84755 | -0.00062446 | 89.9915 | 84.1507 | 1.4985 | 0.77498 | 0.00080741 | 9.3739 | 7.1652 | 7.156 | 0.83038
179160 | 49.7667 | 1799.345 | 90.0161 | 24.959 | 39.9568 | 183.8002 | 39.8686 | 90.0162 | 95.043 | 96.9423 | 99.74 | 123.1838 | 73.9128 | 22.5033 | 605.8345 | 401.6418 | 101.9472 | 104.0567 | 102.9687 | 0.77491 | 0.83045 | 0.84755 | -0.00062446 | 90.028 | 84.1976 | 1.5045 | 0.77493 | 0.00080778 | 9.3813 | 7.1724 | 7.1632 | 0.83038
179190 | 49.775 | 1799.57 | 90.0045 | 24.9545 | 39.9286 | 183.8049 | 39.9226 | 90.0338 | 95.0357 | 96.9433 | 99.74 | 111.8491 | 71.9704 | 22.5033 | 601.7031 | 401.2981 | 102.0058 | 104.0777 | 102.9266 | 0.77485 | 0.83045 | 0.84755 | -0.00062446 | 90.0178 | 84.1305 | 1.5152 | 0.77486 | 0.00080716 | 9.3906 | 7.1815 | 7.1724 | 0.83038
179220 | 49.7833 | 1799.88 | 90.0363 | 24.9184 | 39.9731 | 183.9536 | 40.0645 | 90.0348 | 95.065 | 96.9432 | 99.74 | 115.1698 | 71.4769 | 22.5033 | 587.6254 | 401.6418 | 102.018 | 104.0636 | 103.0694 | 0.77459 | 0.83045 | 0.84755 | -0.00062446 | 90.0143 | 84.3059 | 1.5091 | 0.7746 | 0.00080885 | 9.4275 | 7.2177 | 7.2085 | 0.83038
179250 | 49.7917 | 1799.544 | 90.0339 | 24.9691 | 39.9528 | 183.7807 | 40.115 | 90.0089 | 95.0293 | 96.9397 | 99.74 | 124.3316 | 71.3512 | 22.5033 | 561.7302 | 401.2981 | 102.1481 | 104.066 | 102.9764 | 0.77369 | 0.83045 | 0.84755 | -0.00062446 | 90.0265 | 84.2397 | 1.4983 | 0.7737 | 0.00080819 | 9.5546 | 7.3422 | 7.333 | 0.83038
179280 | 49.8 | 1800.425 | 90.0377 | 24.9606 | 39.9593 | 183.9343 | 40.1843 | 90.0258 | 95.0604 | 96.9405 | 99.74 | 111.9581 | 71.5984 | 22.5033 | 565.8653 | 401.2981 | 102.0207 | 104.0676 | 103.0561 | 0.77484 | 0.83045 | 0.84755 | -0.00062446 | 90.0237 | 84.0654 | 1.5013 | 0.77485 | 0.00080652 | 9.3915 | 7.1825 | 7.1733 | 0.83038
179310 | 49.8083 | 1800.353 | 90.0263 | 24.9446 | 39.9956 | 183.9455 | 40.2543 | 90.0238 | 95.0462 | 96.9458 | 99.74 | 114.5378 | 71.0671 | 22.5032 | 593.282 | 401.6418 | 102.062 | 104.0562 | 103.0148 | 0.77344 | 0.83045 | 0.84755 | -0.00062446 | 90.0272 | 84.1065 | 1.5027 | 0.77346 | 0.00080691 | 9.589 | 7.376 | 7.3668 | 0.83038
179340 | 49.8167 | 1800.027 | 90.0492 | 24.9662 | 40.0546 | 183.9355 | 40.2373 | 90.0325 | 95.0444 | 96.9441 | 99.74 | 112.7839 | 71.2895 | 22.5032 | 599.8427 | 401.6418 | 102.0324 | 104.0631 | 102.9446 | 0.77453 | 0.83045 | 0.84755 | -0.00062446 | 90.0507 | 83.8073 | 1.5042 | 0.77457 | 0.00080399 | 9.4323 | 7.2224 | 7.2132 | 0.83038
179370 | 49.825 | 1800.277 | 90.0914 | 24.9464 | 40.0808 | 183.8854 | 40.1862 | 90.0361 | 95.0572 | 96.9445 | 99.74 | 120.6284 | 73.0697 | 22.5032 | 598.428 | 401.6418 | 102.0245 | 104.0667 | 103.1223 | 0.77443 | 0.83045 | 0.84755 | -0.00062446 | 90.0295 | 83.7445 | 1.5012 | 0.77445 | 0.00080343 | 9.4485 | 7.2383 | 7.2291 | 0.83038
179400 | 49.8333 | 1799.458 | 90.0682 | 24.909 | 40.1371 | 183.9254 | 40.0281 | 90.0284 | 95.0697 | 96.9408 | 99.74 | 111.7296 | 69.827 | 22.5032 | 591.4893 | 401.6418 | 102.0985 | 104.0734 | 103.1033 | 0.77361 | 0.83045 | 0.84755 | -0.00062446 | 90.0417 | 83.8276 | 1.5054 | 0.77363 | 0.0008042 | 9.5641 | 7.3516 | 7.3424 | 0.83038
179430 | 49.8417 | 1800.587 | 90.0798 | 24.8894 | 40.207 | 183.9413 | 39.9262 | 90.0155 | 95.0695 | 96.9421 | 99.74 | 114.6192 | 70.3565 | 22.5032 | 575.7742 | 401.6418 | 102.1097 | 104.0696 | 103.008 | 0.7741 | 0.83045 | 0.84755 | -0.00062446 | 90.019 | 83.8229 | 1.4742 | 0.77412 | 0.00080421 | 9.4959 | 7.2847 | 7.2756 | 0.83038
179460 | 49.85 | 1799.816 | 90.0587 | 24.9105 | 40.1893 | 183.9803 | 39.8442 | 90.0182 | 95.0339 | 96.9474 | 99.74 | 113.0539 | 73.036 | 22.5033 | 558.5453 | 401.6418 | 102.1208 | 104.0535 | 102.9674 | 0.77381 | 0.83045 | 0.84755 | -0.00062446 | 90.031 | 83.5974 | 1.5003 | 0.77383 | 0.00080202 | 9.5359 | 7.324 | 7.3148 | 0.83038
179490 | 49.8583 | 1799.695 | 90.0874 | 24.9534 | 40.1961 | 183.9725 | 39.792 | 89.9741 | 95.0408 | 96.9427 | 99.74 | 118.7111 | 72.2106 | 22.5033 | 564.5274 | 401.6418 | 101.9181 | 104.0737 | 102.9876 | 0.77453 | 0.83045 | 0.84755 | -0.00062446 | 90.0156 | 83.6899 | 1.5037 | 0.77454 | 0.00080294 | 9.4363 | 7.2264 | 7.2172 | 0.83038
179520 | 49.8667 | 1800.63 | 90.0479 | 25.0192 | 40.1235 | 184.0195 | 39.7747 | 90.0022 | 95.0412 | 96.9432 | 99.74 | 112.2157 | 73.0657 | 22.5032 | 578.7261 | 401.6418 | 102.0885 | 104.0377 | 103.1094 | 0.77452 | 0.83045 | 0.84755 | -0.00062446 | 90.0172 | 83.7405 | 1.5048 | 0.77453 | 0.00080342 | 9.4368 | 7.2268 | 7.2177 | 0.83038
179550 | 49.875 | 1799.697 | 90.0065 | 24.9571 | 40.0568 | 184.0954 | 39.7963 | 89.9752 | 95.0356 | 96.9455 | 99.74 | 116.6122 | 74.0006 | 22.5032 | 594.3572 | 401.6418 | 101.8623 | 104.063 | 103.0638 | 0.77143 | 0.83045 | 0.84755 | -0.00062446 | 90.0258 | 83.8059 | 1.5057 | 0.77145 | 0.00080403 | 9.8748 | 7.656 | 7.6468 | 0.83038
179580 | 49.8833 | 1800.314 | 90.0066 | 24.9756 | 40.0292 | 183.9328 | 39.87 | 90.0044 | 95.032 | 96.9436 | 99.74 | 109.6941 | 71.8441 | 22.5032 | 607.5015 | 401.6418 | 101.9232 | 104.0623 | 102.9229 | 0.77372 | 0.83045 | 0.84755 | -0.00062446 | 90.0015 | 83.6859 | 1.5033 | 0.77372 | 0.00080293 | 9.5523 | 7.34 | 7.3308 | 0.83038
179610 | 49.8917 | 1799.871 | 90.0189 | 24.9591 | 39.9782 | 184.0235 | 39.9738 | 90.0075 | 95.0261 | 96.9398 | 99.74 | 115.8198 | 73.1283 | 22.5032 | 599.0269 | 401.6418 | 101.8038 | 104.0602 | 102.9153 | 0.77442 | 0.83045 | 0.84755 | -0.00062446 | 90.026 | 83.7498 | 1.4982 | 0.77444 | 0.00080349 | 9.4505 | 7.2402 | 7.231 | 0.83038
179640 | 49.9 | 1800.352 | 89.9958 | 24.9902 | 39.9405 | 184.0374 | 40.0584 | 89.9935 | 95.0082 | 96.9397 | 99.74 | 115.838 | 74.0819 | 22.5033 | 574.4516 | 401.2981 | 101.7484 | 104.0691 | 103.0351 | 0.77392 | 0.83045 | 0.84755 | -0.00062446 | 89.9916 | 83.5435 | 1.4992 | 0.77391 | 0.00080159 | 9.5248 | 7.313 | 7.3039 | 0.83038
179670 | 49.9083 | 1799.361 | 89.9954 | 24.9755 | 39.9712 | 183.9826 | 40.1529 | 89.9961 | 95.0162 | 96.9387 | 99.74 | 114.4383 | 72.2572 | 22.5033 | 564.7053 | 401.6418 | 101.8531 | 104.0576 | 103.0554 | 0.77423 | 0.83045 | 0.84755 | -0.00062446 | 90.0063 | 83.7514 | 1.5006 | 0.77423 | 0.00080355 | 9.4799 | 7.269 | 7.2599 | 0.83038
179700 | 49.9167 | 1799.788 | 89.9993 | 25.0115 | 39.98 | 184.051 | 40.2592 | 90.006 | 95.0555 | 96.9409 | 99.74 | 113.9056 | 71.9549 | 22.5033 | 568.6707 | 401.2981 | 101.8914 | 104.0514 | 102.9721 | 0.77293 | 0.83045 | 0.84755 | -0.00062446 | 90.0275 | 83.8908 | 1.5073 | 0.77294 | 0.00080484 | 9.662 | 7.4475 | 7.4383 | 0.83038
179730 | 49.925 | 1799.797 | 89.9981 | 24.9612 | 39.9842 | 184.1062 | 40.2511 | 89.9903 | 95.0133 | 96.939 | 99.74 | 116.493 | 70.8548 | 22.5033 | 591.4149 | 401.6418 | 101.9918 | 104.0514 | 102.9537 | 0.77427 | 0.83045 | 0.84755 | -0.00062446 | 90.0138 | 83.6835 | 1.5012 | 0.77428 | 0.00080288 | 9.4731 | 7.2624 | 7.2532 | 0.83038
179760 | 49.9333 | 1799.766 | 89.9971 | 24.9622 | 40.0213 | 184.053 | 40.1906 | 90.0005 | 95.0194 | 96.9449 | 99.74 | 112.6602 | 72.4455 | 22.4877 | 601.5323 | 401.6418 | 101.8075 | 104.0694 | 103.008 | 0.77453 | 0.83045 | 0.84755 | -0.00062446 | 90.0032 | 83.62 | 1.5047 | 0.77454 | 0.00080229 | 9.4364 | 7.2264 | 7.2173 | 0.83038
179790 | 49.9417 | 1800.135 | 89.988 | 24.9743 | 40.0425 | 184.1447 | 40.0911 | 90.0102 | 95.0018 | 96.9447 | 99.74 | 116.6065 | 73.8221 | 22.5032 | 598.9664 | 401.6418 | 101.8612 | 104.0666 | 103.1105 | 0.77423 | 0.83045 | 0.84755 | -0.00062446 | 90.0096 | 83.7746 | 1.5048 | 0.77424 | 0.00080376 | 9.4788 | 7.268 | 7.2588 | 0.83038
179820 | 49.95 | 1800.504 | 89.9848 | 24.9855 | 40.074 | 184.1577 | 39.9861 | 89.9857 | 95.0229 | 96.946 | 99.74 | 118.5604 | 75.7771 | 22.5032 | 591.6583 | 401.6418 | 101.9437 | 104.0636 | 103.1727 | 0.77397 | 0.83045 | 0.84755 | -0.00062446 | 89.9896 | 83.8072 | 1.529 | 0.77396 | 0.00080412 | 9.5182 | 7.3066 | 7.2974 | 0.83038
179850 | 49.9583 | 1800.1 | 89.9983 | 24.991 | 40.1163 | 184.2053 | 39.8721 | 89.9959 | 95.0385 | 96.943 | 99.74 | 114.2003 | 74.2163 | 22.5032 | 569.7291 | 401.6418 | 101.8001 | 104.0555 | 103.0213 | 0.77381 | 0.83045 | 0.84755 | -0.00062446 | 90.0097 | 83.7874 | 1.5155 | 0.77381 | 0.00080389 | 9.5387 | 7.3266 | 7.3175 | 0.83038
179880 | 49.9667 | 1800.16 | 90.006 | 25.0101 | 40.1214 | 184.1454 | 39.8379 | 90.0017 | 95.0359 | 96.941 | 99.74 | 117.3906 | 73.8648 | 22.5032 | 556.0949 | 401.2981 | 101.8359 | 104.0531 | 102.9605 | 0.77391 | 0.83045 | 0.84755 | -0.00062446 | 89.994 | 83.7319 | 1.509 | 0.77391 | 0.00080339 | 9.5249 | 7.3132 | 7.304 | 0.83038
179910 | 49.975 | 1799.914 | 90.0138 | 25.053 | 40.1356 | 184.1202 | 39.7769 | 89.9719 | 95.0059 | 96.9471 | 99.74 | 111.7476 | 73.1368 | 22.5033 | 556.3516 | 401.6418 | 101.9035 | 104.0439 | 102.9695 | 0.7736 | 0.83045 | 0.84755 | -0.00062446 | 89.9899 | 83.622 | 1.5108 | 0.7736 | 0.00080234 | 9.5697 | 7.3571 | 7.3479 | 0.83038
179940 | 49.9833 | 1799.708 | 90.0029 | 25.0106 | 40.1161 | 183.967 | 39.7712 | 89.9717 | 95.0263 | 96.9391 | 99.74 | 113.409 | 73.3372 | 22.4943 | 587.4296 | 401.2981 | 102.0063 | 104.0297 | 102.9193 | 0.77391 | 0.83045 | 0.84755 | -0.00062446 | 89.9972 | 83.6171 | 1.5046 | 0.77391 | 0.00080228 | 9.5249 | 7.3131 | 7.3039 | 0.83038
179970 | 49.9917 | 1800.561 | 90.0102 | 25.0389 | 40.0819 | 183.9573 | 39.8507 | 90.0041 | 95.009 | 96.9386 | 99.74 | 115.5163 | 72.9316 | 22.5032 | 603.0161 | 401.6418 | 101.8607 | 104.0087 | 103.0548 | 0.77391 | 0.83045 | 0.84755 | -0.00062446 | 89.9776 | 83.713 | 1.5044 | 0.77389 | 0.00080324 | 9.5277 | 7.3159 | 7.3068 | 0.83038

## Chem
D5185 ICP Drain Analysis Results (Test LAD1 Run 1)
| 0 Hr Drain | 1 Hr Drain | 5 Hr Drain | 25 Hr Drain | 50 Hr Drain
SILVER % | [6 empty] | Engine Hours | Silicon (ppm)
ALUMINUM % | [5 empty] | Engine Breakin Operation | 0 | 16
BORON % | [6 empty] | 25 | 41
BARIUM % | [6 empty] | 30 | 9
CALCIUM % | [6 empty] | 40 | 12
CADMIUM % | [6 empty] | 50 | 14
CHROMIUM % | [6 empty] | 51 | 4
COPPER % | [6 empty] | 60 | 7
IRON % | [6 empty] | 70 | 9
MAGNESIUM % | [6 empty] | 75 | 9
MANGANESE % | [6 empty] | 75 | 5
MOLYBDENUM % | [6 empty] | 76 | 3
SODIUM % | [6 empty] | 80 | 4
NICKEL % | [6 empty] | 80 | 4
PHOSPHORUS % | [6 empty] | 81 | 2
LEAD % | [6 empty] | 85 | 3
SULFUR % | [5 empty] | Test OS265386T | 88 | 7
SILICON % | [6 empty] | 89 | 18
TIN % | [6 empty] | 93 | 27
ZINC % | [6 empty] | 114 | 37
TITANIUM % | [6 empty] | 139 | 52
SILVER ppm | [5 empty] | Test TMC 1005-4 | 142 | 6
ALUMINUM ppm | [6 empty] | 143 | 5
BORON ppm | [6 empty] | 147 | 7
BARIUM ppm | [6 empty] | 167 | 12
CALCIUM ppm | [6 empty] | 192 | 15
CADMIUM ppm | [5 empty] | Test CAT High Aeration | 194 | 6
CHROMIUM ppm | [6 empty] | 196 | 4
COPPER ppm | [6 empty] | 200 | 4
IRON ppm | [6 empty] | 220 | 10
MAGNESIUM ppm | [6 empty] | 245 | 12
MANGANESE ppm | [5 empty] | Test TMC 1005-4 Run 2 | 247 | 7
MOLYBDENUM ppm | [6 empty] | 248 | 5
NICKEL ppm | [6 empty] | 252 | 6
PHOSPHORUS ppm | [6 empty] | 272 | 10
LEAD ppm | [6 empty] | 297 | 15
SULFUR ppm | [5 empty] | Test OS265386T Run 2 | 299 | 7
SILICON ppm | 13 | 9 | 10 | 14 | 14 |  | 300 | 4
TIN ppm | [6 empty] | 304 | 6
ZINC ppm | [6 empty] | 324 | 7
TITANIUM ppm | [6 empty] | 349 | 10
[6 empty] | Test OS265386S Run1 | 351 | 6
[7 empty] | 351 | 5
[7 empty] | 356 | 6
[7 empty] | 376 | 8
[7 empty] | 401 | 12
[6 empty] | Test LAD1 Run1 | 403 | 13
[7 empty] | 404 | 9
[7 empty] | 408 | 10
[7 empty] | 428 | 14
[7 empty] | 453 | 14

## LZ Raw Data
Stand | 602
RunID | trn94rrbb
Sync Clock
Start | [83 empty] | MM Check
End | [84 empty] | 0
Log Count | 5999
ASTMName |  |  |  |  | DMMO | DMMO2 | FBBY | FCLEO | FFUEL | FMMO | FMMO | FMMO_ct | FMMO_sp | HUMID | PAIRINB1 | PAIRINB2 | PAIRINTB | PAddition | PBAR | PCC | PCCBBY_ABS | PCCBBY_ct | PCCBBY_sp | PCLEO | PEXH | PEXH_sp | PFUEL | PINMAN | PMMI_ABS | PMMO_ABS | POLFD | POLFI | POLGAL | PSample | PSample_ct | PSample_sp | SPEED |  | SPEED_sp | TAIRIN |  | TARIIN_sp | TAIRTB1 | TAIRB2 | TAMB | TAddition | TCLEI | TCLEO |  | TCLEO_sp | TEXH | TEXH1 | TEXH2 | TEXH3 | TEXH4 | TEXH5 | TEXH6 | TEXHF | TEXHF | TFUEL |  | TFUEL_sp | THEATER | THEATER_sp | THeatedLin | TINMAN |  | TINMAN_sp | TMMI | TOLIN | TOLFI | TOLFO | TOLGAL |  | TOLSMP_sp | TOLSMP | TSample | TMMO_ct | TMMO_sp | VAIRIN | PDEWPT | PAOL | TDEWPT | TSample | DMMO
Name |  | Clock Hour | Time of Day | Cond Set | DMM | DMM2 | FBBY | FCLEO | FFUEL | FMMO | FMMO2 | FMMO_ct | FMMO_sp | HUMID | PAIRINB1 | PAIRINB2 | PAIRTB | PAddition | PBAR | PCCBBY | PCCBBY_ABS | PCCBBY_ct | PCCBBY_sp | PCLEO | PEXH | PEXH_sp | PFUEL | PINMAN | PMMI_ABS | PMMO_ABS | POLFD | POLFI | POLGAL | PSample | PSample_ct | PSample_sp | SPEED | SPEED_ct | SPEED_sp | TAIRIN | TAIRIN_ct | TAIRIN_sp | TAIRTB1 | TAIRTB2 | TAMB | TAddition | TCLEI | TCLEO | TCLEO_ct | TCLEO_sp | TEXH | TEXH1 | TEXH2 | TEXH3 | TEXH4 | TEXH5 | TEXH6 | TEXHF | TEXHR | TFUEL | TFUEL_ct | TFUEL_sp | THEATER | THEATER_sp | THeatedLine | TINMAN | TINMAN_ct | TINMAN_sp | TMMI | TMMO | TOLFI | TOLFO | TOLGAL | TOLGAL_ct | TOLGAL_sp | TOLSMP | TSample | TSample_ct | TSample_sp | VAIRIN | pdewpt | pmmo | tdewpt | TSample | DMM
Units |  |  |  |  | g/cm^3 | g/cm^3 | L/min | L/min | g/min | L/min | L/min | Volts | L/min | g/kg | kPa | kPa | kPa | kPa | kPa | kPa | kPaA | Volts | kPa | kPa | kPaa | kPaa | kPa | kPa | kPaA | kPaA | kPa | kPa | kPa | kPaA | Volts | kPa | rpm | Volts | rpm | deg-C | Volts | deg-C | deg-C | deg-C | deg-C | Deg-C | deg-C | deg-C | Volts | deg-C | deg-C | deg-C | deg-C | deg-C | deg-C | deg-C | deg-C | deg-C | deg-C | deg-C | Volts | deg-C | deg-C | deg-C | deg-C | deg-C | Volts | deg-C | deg-C | deg-C | deg-C | deg-C | deg-C | Volts | deg-C | deg-C | Deg-C | Volts | deg-C | kPaa | PSIa | kPa | deg-F | Deg-C | g/cm^3
Log | 1 | 0.00834 | 2014-09-10 18:13 | C13EOAT_test | 0.84721 | -0.37414 | 65.0541 | 282.7502 | 116.2834 | 1.558 | -0.76164 | 3.7969 | 1.5 | 20.3368 | 27.45 | 4.7828 | 0.69832 | 241.0936 | 98.18 | 4.7513 | 102.9313 | 7.3804 | 103 | 100.9223 | 104.0366 | 104 | 575.6458 | 22.213 | 123.9789 | 117.1147 | 217.3188 | 216.643 | 412.2955 | 120.5468 | 4.9159 | 128.0367 | 1800.027 | 3.6891 | 1800 | 23.6022 | 1.3036 | 25 | 10000000000 | -10000000000 | 29.0736 | 181.0831 | 89.5182 | 90.0105 | 7.7267 | 90 | 185.5178 | 198.7042 | 202.5443 | 192.5655 | 261.6931 | 264.4468 | 235.5788 | 10000000000 | 10000000000 | 40.0115 | 3.616 | 40 | 10000000000 | 0 | 147.4925 | 39.9758 | 8.0973 | 40 | 90.7651 | 90.3179 | 54.5761 | 10000000000 | 90.0159 | 3.8345 | 90 | 95.1222 | 90.5415 | 3.7625 | 90 | 95.9583 | 14.3017 | 18.9347 | 76.5622 | 84.24 | 0.84986
Log | 2 | 0.01667 | 2014-09-10 18:13 | C13EOAT_test | 0.84721 | -0.37508 | 66.3573 | 283.1223 | 120.6221 | 1.5615 | -0.76163 | 3.793 | 1.5 | 20.3227 | 27.4371 | 4.7828 | 0.69832 | 243.6072 | 98.18 | 4.9676 | 103.1476 | 7.3785 | 103 | 100.8676 | 104.0368 | 104 | 597.8191 | 21.9125 | 125.5409 | 118.0663 | 217.3188 | 216.643 | 412.6391 | 121.8036 | 4.824 | 106.0733 | 1800.203 | 3.6889 | 1800 | 23.6005 | 1.3239 | 25 | 10000000000 | -10000000000 | 29.1056 | 181.0356 | 89.5314 | 89.9881 | 7.729 | 90 | 185.535 | 200.9744 | 203.9477 | 192.6711 | 261.5575 | 263.5647 | 234.5145 | 10000000000 | 10000000000 | 39.9681 | 3.6205 | 40 | 10000000000 | 0 | 147.0047 | 39.9399 | 8.1001 | 40 | 90.7533 | 90.2823 | 54.6795 | 10000000000 | 90.0073 | 3.8385 | 90 | 95.1015 | 90.5178 | 3.7477 | 90 | 95.9542 | 14.3019 | 19.8863 | 76.5424 | 84.24 | 0.84989
Log | 3 | 0.02501 | 2014-09-10 18:14 | C13EOAT_test | 0.84716 | -0.37414 | 65.659 | 282.7686 | 112.5466 | 1.5399 | -0.76166 | 3.7894 | 1.5 | 20.2861 | 27.4518 | 4.7828 | 0.69832 | 233.0988 | 98.1636 | 4.973 | 103.1366 | 7.3775 | 103 | 100.7454 | 104.0297 | 104 | 594.8357 | 21.949 | 119.7763 | 113.3225 | 217.3188 | 216.6377 | 412.2955 | 116.5494 | 4.3544 | 84 | 1799.969 | 3.6892 | 1800 | 23.537 | 1.3463 | 25 | 10000000000 | -10000000000 | 29.0638 | 181.0346 | 89.5339 | 90.0223 | 7.7226 | 90 | 185.5198 | 198.8437 | 202.9892 | 192.6501 | 261.9336 | 264.8481 | 235.7522 | 10000000000 | 10000000000 | 39.9603 | 3.626 | 40 | 10000000000 | 0 | 146.5414 | 39.9716 | 8.0995 | 40 | 90.7469 | 90.2876 | 54.7478 | 10000000000 | 90.0109 | 3.8378 | 90 | 95.1251 | 90.5173 | 3.7326 | 90 | 95.9413 | 14.3015 | 15.1589 | 76.4887 | 84.24 | 0.8498
Log | 4 | 0.03333 | 2014-09-10 18:14 | C13EOAT_test | 0.82726 | -0.37414 | 64.9002 | 283.0053 | 114.4487 | 1.4403 | -0.76159 | 3.7915 | 1.5 | 20.2639 | 27.4509 | 4.7828 | 0.69832 | 195.8265 | 98.18 | 4.9273 | 103.1073 | 7.38 | 103 | 100.6373 | 104.0435 | 104 | 587.7976 | 22.2357 | 101.0359 | 94.7906 | 217.3188 | 216.643 | 412.2955 | 97.9133 | 4.0095 | 84 | 1799.824 | 3.6894 | 1800 | 23.5827 | 1.3664 | 25 | 10000000000 | -10000000000 | 29.0796 | 181.3782 | 89.558 | 90.041 | 7.7187 | 90 | 185.5047 | 199.8235 | 203.2801 | 192.5014 | 261.8321 | 264.3794 | 235.6324 | 10000000000 | 10000000000 | 39.9925 | 3.6271 | 40 | 10000000000 | 0 | 146.2223 | 39.9909 | 8.0991 | 40 | 90.8826 | 90.4956 | 54.8042 | 10000000000 | 90.0197 | 3.8355 | 90 | 95.1227 | 90.6891 | 3.7099 | 90 | 95.9608 | 14.3031 | -3.3894 | 76.4602 | 84.23 | 0.84989
Log | 5 | 0.04168 | 2014-09-10 18:15 | C13EOAT_test | 0.8092 | -0.37508 | 66.0435 | 282.9803 | 114.821 | 1.4452 | -0.76175 | 3.7951 | 1.5 | 20.2758 | 27.4577 | 4.7831 | 0.69832 | 177.2897 | 98.18 | 4.7229 | 102.9029 | 7.38 | 103 | 100.7475 | 104.0456 | 104 | 559.8036 | 22.4569 | 91.8011 | 85.4886 | 217.3188 | 216.639 | 412.6391 | 88.6448 | 3.8875 | 84 | 1800.689 | 3.6881 | 1800 | 23.5636 | 1.3875 | 25 | 10000000000 | -10000000000 | 29.1209 | 181.4334 | 89.545 | 90.0313 | 7.7192 | 90 | 185.5729 | 198.1472 | 202.2819 | 192.555 | 262.8713 | 265.3819 | 236.156 | 10000000000 | 10000000000 | 40.013 | 3.6267 | 40 | 10000000000 | 0 | 145.9882 | 39.957 | 8.1014 | 40 | 90.9885 | 90.4449 | 54.8663 | 10000000000 | 90.0085 | 3.8399 | 90 | 95.1122 | 90.7167 | 3.6889 | 90 | 95.9499 | 14.3031 | -12.6914 | 76.4774 | 84.23 | 0.84981
Log | 6 | 0.05003 | 2014-09-10 18:15 | C13EOAT_test | 0.80294 | -0.37508 | 67.4071 | 283.007 | 114.4559 | 1.446 | -0.76175 | 3.7988 | 1.5 | 20.2791 | 27.4067 | 4.7828 | 0.69832 | 171.2087 | 98.18 | 4.9056 | 103.0856 | 7.38 | 103 | 100.6521 | 104.0386 | 104 | 551.3717 | 22.3241 | 88.7647 | 82.4439 | 217.3188 | 216.643 | 412.6391 | 85.6043 | 3.8467 | 84 | 1799.873 | 3.6894 | 1800 | 23.5635 | 1.4081 | 25 | 10000000000 | -10000000000 | 29.108 | 181.4713 | 89.5215 | 90.0213 | 7.7187 | 90 | 185.5408 | 199.3299 | 202.9414 | 192.5402 | 261.9756 | 264.3423 | 235.7389 | 10000000000 | 10000000000 | 39.9952 | 3.6241 | 40 | 10000000000 | 0 | 145.6469 | 39.9562 | 8.102 | 40 | 91.0044 | 90.4669 | 54.9185 | 10000000000 | 89.9875 | 3.8455 | 90 | 95.1084 | 90.7356 | 3.6676 | 90 | 95.9443 | 14.3032 | -15.7361 | 76.4824 | 84.22 | 0.84975
Log | 7 | 0.05834 | 2014-09-10 18:16 | C13EOAT_test | 0.80013 | -0.37414 | 65.9007 | 283.2036 | 119.3927 | 1.4357 | -0.76179 | 3.8029 | 1.5 | 20.2568 | 27.4184 | 4.7828 | 0.69832 | 168.6114 | 98.1795 | 4.2948 | 102.4743 | 7.38 | 103 | 102.9861 | 104.0354 | 104 | 562.0705 | 22.3849 | 87.4756 | 81.1358 | 217.3188 | 216.643 | 412.2955 | 84.3057 | 3.837 | 84 | 1799.776 | 3.6895 | 1800 | 23.5856 | 1.4282 | 25 | 10000000000 | -10000000000 | 29.1263 | 181.5382 | 89.5141 | 90.0405 | 7.7142 | 90 | 185.5504 | 200.5407 | 203.7884 | 192.666 | 261.0791 | 263.1893 | 235.5398 | 10000000000 | 10000000000 | 40.0577 | 3.618 | 40 | 10000000000 | 0 | 145.2571 | 39.9932 | 8.1008 | 40 | 91.016 | 90.5222 | 54.9972 | 10000000000 | 89.9979 | 3.8396 | 90 | 95.1348 | 90.7691 | 3.6449 | 90 | 95.9456 | 14.2996 | -17.0437 | 76.4426 | 84.22 | 0.84972
Log | 8 | 0.06669 | 2014-09-10 18:16 | C13EOAT_test | 0.79887 | -0.37414 | 65.0153 | 282.9226 | 115.0991 | 1.453 | -0.76168 | 3.8066 | 1.5 | 20.2602 | 27.4403 | 4.7828 | 0.69832 | 167.2354 | 98.18 | 4.7019 | 102.8819 | 7.38 | 103 | 103.8344 | 104.022 | 104 | 591.8052 | 21.8911 | 86.7938 | 80.4416 | 217.3188 | 216.643 | 412.2955 | 83.6177 | 3.843 | 84 | 1800.071 | 3.6891 | 1800 | 23.6087 | 1.4481 | 25 | 10000000000 | -10000000000 | 29.0745 | 181.5103 | 89.5062 | 90.0064 | 7.7184 | 90 | 185.4902 | 198.6636 | 202.5577 | 193.002 | 261.6776 | 264.1968 | 235.0303 | 10000000000 | 10000000000 | 40.0166 | 3.6148 | 40 | 10000000000 | 0 | 144.6753 | 39.9894 | 8.1013 | 40 | 91.0057 | 90.5045 | 55.0051 | 10000000000 | 90.002 | 3.8366 | 90 | 95.1397 | 90.7551 | 3.6231 | 90 | 95.9411 | 14.3011 | -17.7384 | 76.4508 | 84.23 | 0.84971
Log | 9 | 0.07501 | 2014-09-10 18:17 | C13EOAT_test | 0.79834 | -0.37508 | 65.3694 | 282.8826 | 115.0881 | 1.4461 | -0.76169 | 3.8104 | 1.5 | 20.2948 | 27.4499 | 4.7828 | 0.69832 | 166.77 | 98.18 | 5.0456 | 103.2256 | 7.38 | 103 | 104.154 | 104.0339 | 104 | 594.0776 | 22.0562 | 86.5714 | 80.1986 | 217.3188 | 216.643 | 412.2955 | 83.385 | 3.8549 | 84 | 1799.936 | 3.6893 | 1800 | 23.672 | 1.4662 | 25 | 10000000000 | -10000000000 | 29.0478 | 181.4928 | 89.5215 | 90.0104 | 7.7169 | 90 | 185.5454 | 200.6277 | 203.7939 | 192.8265 | 261.3864 | 263.4668 | 234.9372 | 10000000000 | 10000000000 | 40.0417 | 3.6073 | 40 | 10000000000 | 0 | 144.0927 | 39.9964 | 8.1014 | 40 | 91.0135 | 90.4793 | 55.0027 | 10000000000 | 90.0078 | 3.8329 | 90 | 95.1476 | 90.7464 | 3.6016 | 90 | 95.9532 | 14.2966 | -17.9814 | 76.4911 | 84.21 | 0.8498
Log | 10 | 0.08336 | 2014-09-10 18:17 | C13EOAT_test | 0.79777 | -0.37414 | 66.4073 | 283.0325 | 115.7794 | 1.4428 | -0.76161 | 3.8141 | 1.5 | 20.2969 | 27.4683 | 4.7828 | 0.69832 | 166.5354 | 98.18 | 5.1427 | 103.3227 | 7.38 | 103 | 104.4461 | 104.0468 | 104 | 601.4459 | 21.9489 | 86.4618 | 80.0737 | 217.3188 | 216.643 | 412.2955 | 83.2677 | 3.8693 | 84 | 1800.848 | 3.6879 | 1800 | 23.6063 | 1.487 | 25 | 10000000000 | -10000000000 | 29.0599 | 181.4463 | 89.5073 | 90.004 | 7.7176 | 90 | 185.4786 | 199.3842 | 203.0123 | 192.9229 | 261.3842 | 263.8019 | 234.7244 | 10000000000 | 10000000000 | 40.0626 | 3.5966 | 40 | 10000000000 | 0 | 143.522 | 39.9829 | 8.1022 | 40 | 90.9666 | 90.4797 | 54.9916 | 10000000000 | 90.0214 | 3.8256 | 90 | 95.1822 | 90.7231 | 3.5809 | 90 | 95.9577 | 14.2966 | -18.1063 | 76.4942 | 84.22 | 0.84972
Log | 11 | 0.09168 | 2014-09-10 18:18 | C13EOAT_test | 0.79746 | -0.37508 | 66.8654 | 282.8109 | 114.964 | 1.4476 | -0.76163 | 3.8177 | 1.5 | 20.2904 | 27.451 | 4.7828 | 0.69832 | 166.4099 | 98.1725 | 5.2151 | 103.3876 | 7.38 | 103 | 104.2249 | 104.0536 | 104 | 598.6693 | 22.002 | 86.4069 | 80.0031 | 217.3188 | 216.643 | 411.9518 | 83.205 | 3.8833 | 84 | 1800.082 | 3.6889 | 1800 | 23.6521 | 1.5057 | 25 | 10000000000 | -10000000000 | 29.1161 | 181.4538 | 89.5306 | 89.9792 | 7.721 | 90 | 185.5462 | 199.0569 | 202.7383 | 193.0433 | 261.5125 | 263.0432 | 234.4863 | 10000000000 | 10000000000 | 40.0823 | 3.5856 | 40 | 10000000000 | 0 | 143.2226 | 39.9946 | 8.1013 | 40 | 90.9579 | 90.4959 | 55.0188 | 10000000000 | 90.0142 | 3.823 | 90 | 95.1783 | 90.7269 | 3.5598 | 90 | 95.9512 | 14.3001 | -18.1694 | 76.492 | 84.21 | 0.84971
Log | 12 | 0.10002 | 2014-09-10 18:18 | C13EOAT_test | 0.79605 | -0.37414 | 67.6034 | 282.4206 | 114.8996 | 1.4481 | -0.76169 | 3.822 | 1.5 | 20.3084 | 27.4502 | 4.7828 | 0.69832 | 166.1918 | 98.18 | 5.4273 | 103.6073 | 7.38 | 103 | 104.2826 | 104.056 | 104 | 574.9031 | 22.335 | 86.279 | 79.9128 | 217.3188 | 216.643 | 411.9518 | 83.0959 | 3.8992 | 84 | 1800.483 | 3.6883 | 1800 | 23.6433 | 1.5256 | 25 | 10000000000 | -10000000000 | 29.1546 | 181.3812 | 89.5289 | 90.0194 | 7.7137 | 90 | 185.5016 | 200.5506 | 204.2338 | 193.1795 | 260.8087 | 262.7442 | 234.7746 | 10000000000 | 10000000000 | 40.0414 | 3.573 | 40 | 10000000000 | 0 | 142.821 | 40.0168 | 8.0996 | 40 | 90.9273 | 90.4539 | 55.0006 | 10000000000 | 90.0058 | 3.8233 | 90 | 95.1402 | 90.6906 | 3.5404 | 90 | 95.9575 | 14.2991 | -18.2672 | 76.5159 | 84.22 | 0.84971
Log | 13 | 0.10834 | 2014-09-10 18:19 | C13EOAT_test | 0.79637 | -0.37508 | 66.0239 | 282.295 | 116.0024 | 1.4477 | -0.76164 | 3.8256 | 1.5 | 20.3351 | 27.4493 | 4.7817 | 0.69832 | 165.6724 | 98.18 | 4.884 | 103.064 | 7.38 | 103 | 104.2046 | 104.0454 | 104 | 558.624 | 22.3736 | 86.0282 | 79.6442 | 217.3188 | 216.6404 | 411.6082 | 82.8362 | 3.9198 | 84 | 1800.006 | 3.6891 | 1800 | 23.5923 | 1.5467 | 25 | 10000000000 | -10000000000 | 29.2287 | 181.3741 | 89.5258 | 90.0189 | 7.7129 | 90 | 185.3936 | 199.5444 | 203.5492 | 192.6842 | 260.9533 | 263.086 | 234.4872 | 10000000000 | 10000000000 | 40.0217 | 3.5635 | 40 | 10000000000 | 0 | 142.4305 | 40.0366 | 8.0977 | 40 | 90.8979 | 90.4762 | 55.0089 | 10000000000 | 89.986 | 3.8288 | 90 | 95.1418 | 90.6871 | 3.5208 | 90 | 95.9572 | 14.303 | -18.5358 | 76.5624 | 84.21 | 0.84971
Log | 14 | 0.11669 | 2014-09-10 18:19 | C13EOAT_test | 0.79637 | -0.37508 | 67.3501 | 282.4021 | 115.481 | 1.4525 | -0.76167 | 3.8292 | 1.5 | 20.2669 | 27.4509 | 4.7828 | 0.69832 | 165.4947 | 98.18 | 5.0737 | 103.2537 | 7.38 | 103 | 104.0657 | 104.0354 | 104 | 556.6212 | 22.4751 | 85.9533 | 79.5414 | 217.3188 | 216.643 | 411.6082 | 82.7474 | 3.9422 | 84 | 1799.736 | 3.6895 | 1800 | 23.583 | 1.5673 | 25 | 10000000000 | -10000000000 | 29.1679 | 181.3223 | 89.5022 | 89.9936 | 7.7161 | 90 | 185.4539 | 198.3434 | 203.0343 | 193.3537 | 261.5604 | 264.1139 | 235.5968 | 10000000000 | 10000000000 | 39.9667 | 3.5601 | 40 | 10000000000 | 0 | 141.9037 | 40.057 | 8.0958 | 40 | 90.8895 | 90.4328 | 55.0135 | 10000000000 | 90.0118 | 3.817 | 90 | 95.1639 | 90.6612 | 3.5022 | 90 | 95.9559 | 14.3031 | -18.6386 | 76.4645 | 84.2 | 0.84971
Log | 15 | 0.12501 | 2014-09-10 18:20 | C13EOAT_test | 0.7948 | -0.37508 | 67.8412 | 282.4423 | 113.7797 | 1.4519 | -0.76163 | 3.8329 | 1.5 | 20.2752 | 27.4508 | 4.7828 | 0.69832 | 165.2942 | 98.18 | 5.3968 | 103.5768 | 7.38 | 103 | 104.1529 | 104.0296 | 104 | 584.3692 | 22.1717 | 85.8515 | 79.4427 | 217.3188 | 216.643 | 411.6082 | 82.6471 | 3.968 | 84 | 1799.997 | 3.6891 | 1800 | 23.5691 | 1.5886 | 25 | 10000000000 | -10000000000 | 29.2165 | 181.2302 | 89.4771 | 90.0069 | 7.713 | 90 | 185.4711 | 200.6945 | 203.7693 | 193.2095 | 260.7894 | 262.8781 | 234.9249 | 10000000000 | 10000000000 | 39.9294 | 3.5677 | 40 | 10000000000 | 0 | 141.3478 | 39.984 | 8.0989 | 40 | 90.8748 | 90.3554 | 55.0669 | 10000000000 | 90.0025 | 3.8187 | 90 | 95.161 | 90.6151 | 3.4854 | 90 | 95.9545 | 14.3036 | -18.7373 | 76.4775 | 84.17 | 0.84971
Log | 16 | 0.13336 | 2014-09-10 18:20 | C13EOAT_test | 0.79447 | -0.37414 | 65.5296 | 282.9082 | 111.9543 | 1.4532 | -0.76168 | 3.8361 | 1.5 | 20.2636 | 27.4524 | 4.7828 | 0.69832 | 164.858 | 98.18 | 4.8685 | 103.0485 | 7.38 | 103 | 104.1047 | 104.0328 | 104 | 599.2137 | 22.1321 | 85.6383 | 79.2197 | 217.3188 | 216.643 | 411.2645 | 82.429 | 3.9974 | 84 | 1799.455 | 3.69 | 1800 | 23.5399 | 1.6096 | 25 | 10000000000 | -10000000000 | 29.2372 | 181.1552 | 89.4834 | 90.004 | 7.713 | 90 | 185.2483 | 199.9574 | 203.7974 | 193.1555 | 260.7512 | 263.126 | 234.3899 | 10000000000 | 10000000000 | 39.964 | 3.5767 | 40 | 10000000000 | 0 | 140.5953 | 39.9787 | 8.0993 | 40 | 90.8378 | 90.3174 | 55.1013 | 10000000000 | 89.9982 | 3.8201 | 90 | 95.1295 | 90.5776 | 3.4686 | 90 | 95.9557 | 14.3064 | -18.9603 | 76.4668 | 84.2 | 0.84968
Log | 17 | 0.14168 | 2014-09-10 18:21 | C13EOAT_test | 0.79419 | -0.37414 | 66.3676 | 282.4615 | 124.2163 | 1.4534 | -0.76178 | 3.8394 | 1.5 | 20.2669 | 27.4509 | 4.7828 | 0.69832 | 164.3926 | 98.18 | 4.8108 | 102.9908 | 7.38 | 103 | 103.9741 | 104.0446 | 104 | 595.2557 | 22.3136 | 85.4337 | 78.9589 | 217.3188 | 216.643 | 411.2645 | 82.1963 | 4.0297 | 84 | 1799.342 | 3.6901 | 1800 | 23.5889 | 1.629 | 25 | 10000000000 | -10000000000 | 29.249 | 181.1324 | 89.487 | 89.9838 | 7.7166 | 90 | 185.3821 | 200.0745 | 203.5425 | 192.9646 | 260.7095 | 263.1386 | 234.578 | 10000000000 | 10000000000 | 39.9171 | 3.5878 | 40 | 10000000000 | 0 | 140.0368 | 39.9945 | 8.0991 | 40 | 90.8309 | 90.3015 | 55.1193 | 10000000000 | 90.0072 | 3.8183 | 90 | 95.1439 | 90.5662 | 3.4525 | 90 | 95.9562 | 14.3031 | -19.2211 | 76.4645 | 84.2 | 0.84971
Log | 18 | 0.15002 | 2014-09-10 18:21 | C13EOAT_test | 0.79416 | -0.37414 | 66.4696 | 282.3683 | 111.7833 | 1.4409 | -0.76172 | 3.8425 | 1.5 | 20.2619 | 27.4624 | 4.7828 | 0.69832 | 164.1581 | 98.18 | 4.5711 | 102.7511 | 7.38 | 103 | 104.0613 | 104.0445 | 104 | 591.4926 | 22.0622 | 85.3273 | 78.8308 | 217.3188 | 216.643 | 411.2645 | 82.079 | 4.0661 | 84 | 1799.924 | 3.6891 | 1800 | 23.6105 | 1.6488 | 25 | 10000000000 | -10000000000 | 29.2785 | 181.0728 | 89.5155 | 90.0276 | 7.7095 | 90 | 185.4322 | 199.5321 | 203.0367 | 192.4276 | 261.5943 | 263.8757 | 235.3131 | 10000000000 | 10000000000 | 39.9113 | 3.6057 | 40 | 10000000000 | 0 | 139.4528 | 39.9843 | 8.0998 | 40 | 90.8071 | 90.2657 | 55.1853 | 10000000000 | 90.0044 | 3.8176 | 90 | 95.1831 | 90.5364 | 3.4377 | 90 | 95.9498 | 14.3032 | -19.3492 | 76.4577 | 84.18 | 0.84971
Log | 19 | 0.15834 | 2014-09-10 18:22 | C13EOAT_test | 0.79366 | -0.37414 | 66.6689 | 282.4612 | 118.8174 | 1.5091 | -0.76161 | 3.846 | 1.5 | 20.2755 | 27.4471 | 4.7828 | 0.69832 | 164.019 | 98.18 | 5.1104 | 103.2904 | 7.38 | 103 | 104.118 | 104.0451 | 104 | 572.5225 | 22.3263 | 85.2293 | 78.7897 | 217.3188 | 216.643 | 410.9208 | 82.0095 | 4.1035 | 84 | 1799.937 | 3.6891 | 1800 | 23.6604 | 1.6676 | 25 | 10000000000 | -10000000000 | 29.2546 | 181.1037 | 89.5298 | 90.0208 | 7.7096 | 90 | 185.4132 | 200.7884 | 203.7893 | 192.5695 | 260.4406 | 262.994 | 235.2141 | 10000000000 | 10000000000 | 39.9406 | 3.6221 | 40 | 10000000000 | 0 | 139.0419 | 39.9883 | 8.1001 | 40 | 90.7796 | 90.324 | 55.1875 | 10000000000 | 89.9918 | 3.8211 | 90 | 95.1505 | 90.5518 | 3.4223 | 90 | 95.9501 | 14.306 | -19.3903 | 76.483 | 84.18 | 0.84971
Log | 20 | 0.16669 | 2014-09-10 18:22 | C13EOAT_test | 0.79213 | -0.37414 | 68.3476 | 282.2268 | 114.5207 | 1.4485 | -0.76174 | 3.8496 | 1.5 | 20.3386 | 27.437 | 4.7757 | 0.69832 | 164.2825 | 98.18 | 5.418 | 103.598 | 7.38 | 103 | 104.0614 | 104.0491 | 104 | 550.6768 | 22.3352 | 85.3659 | 78.9166 | 217.3188 | 216.643 | 410.9208 | 82.1413 | 4.1385 | 84 | 1800.003 | 3.689 | 1800 | 23.6911 | 1.6862 | 25 | 10000000000 | -10000000000 | 29.3011 | 181.0297 | 89.5509 | 90.0265 | 7.7064 | 90 | 185.4106 | 200.1205 | 202.7621 | 192.7461 | 261.5418 | 263.9658 | 234.9306 | 10000000000 | 10000000000 | 39.9011 | 3.6417 | 40 | 10000000000 | 0 | 138.6073 | 39.9903 | 8.1005 | 40 | 90.754 | 90.2757 | 55.2133 | 10000000000 | 90.0041 | 3.8155 | 90 | 95.146 | 90.5148 | 3.4086 | 90 | 95.9357 | 14.298 | -19.2634 | 76.557 | 84.18 | 0.84971
Log | 21 | 0.17501 | 2014-09-10 18:23 | C13EOAT_test | 0.79355 | -0.37508 | 66.8024 | 282.659 | 115.5183 | 1.4573 | -0.76166 | 3.8522 | 1.5 | 20.3447 | 27.4475 | 4.7828 | 0.69832 | 164.5939 | 98.18 | 5.2473 | 103.4273 | 7.38 | 103 | 103.958 | 104.017 | 104 | 556.3007 | 22.4066 | 85.5373 | 79.0566 | 217.3188 | 216.643 | 410.9208 | 82.2969 | 4.1708 | 84 | 1799.76 | 3.6895 | 1800 | 23.6843 | 1.7051 | 25 | 10000000000 | -10000000000 | 29.2288 | 180.9518 | 89.5147 | 90.0337 | 7.7025 | 90 | 185.4846 | 199.0712 | 202.7867 | 192.8729 | 261.3347 | 263.9359 | 234.8014 | 10000000000 | 10000000000 | 39.9436 | 3.6542 | 40 | 10000000000 | 0 | 138.0986 | 39.9791 | 8.1018 | 40 | 90.7414 | 90.2104 | 55.2514 | 10000000000 | 90.0008 | 3.8165 | 90 | 95.1535 | 90.4759 | 3.396 | 90 | 95.9384 | 14.2966 | -19.1234 | 76.5627 | 84.17 | 0.84971
Log | 22 | 0.18335 | 2014-09-10 18:23 | C13EOAT_test | 0.79357 | -0.37508 | 66.9305 | 282.5582 | 115.947 | 1.4549 | -0.76166 | 3.8548 | 1.5 | 20.3492 | 27.4224 | 4.7828 | 0.69832 | 165.0475 | 98.18 | 5.0825 | 103.2625 | 7.38 | 103 | 103.9162 | 104.0215 | 104 | 576.4988 | 22.0714 | 85.7425 | 79.305 | 217.3188 | 216.643 | 410.9208 | 82.5238 | 4.1996 | 84 | 1800.237 | 3.6887 | 1800 | 23.6386 | 1.7254 | 25 | 10000000000 | -10000000000 | 29.2227 | 180.9237 | 89.5284 | 90.0498 | 7.6966 | 90 | 185.506 | 199.9277 | 203.0979 | 193.2402 | 261.5429 | 264.1791 | 234.3107 | 10000000000 | 10000000000 | 39.9486 | 3.6673 | 40 | 10000000000 | 0 | 137.5501 | 39.9873 | 8.1021 | 40 | 90.7259 | 90.1978 | 55.2696 | 10000000000 | 89.9991 | 3.8134 | 90 | 95.1443 | 90.4618 | 3.3823 | 90 | 95.935 | 14.2967 | -18.875 | 76.5695 | 84.17 | 0.84945
Log | 23 | 0.19167 | 2014-09-10 18:24 | C13EOAT_test | 0.79387 | -0.37414 | 67.5352 | 283.0422 | 111.4118 | 1.4627 | -0.76168 | 3.8575 | 1.5 | 20.3362 | 27.4541 | 4.7828 | 0.69832 | 165.8012 | 98.18 | 5.0772 | 103.2572 | 7.38 | 103 | 103.9212 | 104.04 | 104 | 593.2177 | 22.2648 | 86.1343 | 79.6669 | 217.3188 | 216.643 | 410.5771 | 82.9006 | 4.2224 | 84 | 1800.13 | 3.6887 | 1800 | 23.6483 | 1.7447 | 25 | 10000000000 | -10000000000 | 29.2066 | 180.9 | 89.5419 | 90.0342 | 7.6966 | 90 | 185.4172 | 199.6606 | 203.1172 | 193.0213 | 261.1216 | 263.5142 | 234.3162 | 10000000000 | 10000000000 | 40.0033 | 3.6695 | 40 | 10000000000 | 0 | 136.9354 | 39.9733 | 8.1034 | 40 | 90.724 | 90.176 | 55.3116 | 10000000000 | 90.0134 | 3.8086 | 90 | 95.15 | 90.45 | 3.3695 | 90 | 95.9466 | 14.3022 | -18.5131 | 76.5624 | 84.17 | 0.8494
Log | 24 | 0.20002 | 2014-09-10 18:24 | C13EOAT_test | 0.79417 | -0.37508 | 68.1281 | 282.7448 | 117.7414 | 1.4531 | -0.76164 | 3.8601 | 1.5 | 20.3544 | 27.4794 | 4.7828 | 0.69832 | 166.3836 | 98.18 | 5.2111 | 103.3911 | 7.38 | 103 | 103.8521 | 104.0699 | 104 | 602.7269 | 22.1461 | 86.4235 | 79.9601 | 217.3188 | 216.643 | 410.5771 | 83.1918 | 4.2396 | 84 | 1800.556 | 3.6881 | 1800 | 23.567 | 1.7664 | 25 | 10000000000 | -10000000000 | 29.2135 | 180.885 | 89.5216 | 90.0308 | 7.6949 | 90 | 185.535 | 199.1268 | 202.9689 | 192.9201 | 261.4419 | 263.4048 | 234.7466 | 10000000000 | 10000000000 | 40.0145 | 3.6678 | 40 | 10000000000 | 0 | 136.2536 | 39.9995 | 8.1025 | 40 | 90.6919 | 90.1931 | 55.331 | 10000000000 | 89.9936 | 3.814 | 90 | 95.1621 | 90.4425 | 3.3564 | 90 | 95.945 | 14.3015 | -18.2199 | 76.5871 | 84.17 | 0.8494
Log | 25 | 0.20834 | 2014-09-10 18:25 | C13EOAT_test | 0.79313 | -0.37414 | 67.8273 | 282.6939 | 117.2937 | 1.4675 | -0.76293 | 3.863 | 1.5 | 20.3402 | 27.481 | 4.7828 | 0.69832 | 166.4016 | 98.15 | 5.3557 | 103.5057 | 7.38 | 103 | 103.8043 | 104.0276 | 104 | 597.2181 | 21.9456 | 86.4414 | 79.9602 | 217.3188 | 216.4709 | 410.5771 | 83.2008 | 4.2528 | 84 | 1800.545 | 3.688 | 1800 | 23.5864 | 1.7864 | 25 | 10000000000 | -10000000000 | 29.2854 | 180.8286 | 89.5321 | 90.0194 | 7.6952 | 90 | 185.5245 | 200.7936 | 203.3324 | 193.3167 | 261.2632 | 262.9989 | 234.288 | 10000000000 | 10000000000 | 40.0305 | 3.6616 | 40 | 10000000000 | 0 | 135.8718 | 39.9985 | 8.1027 | 40 | 90.6834 | 90.1453 | 55.3831 | 10000000000 | 90.0071 | 3.8076 | 90 | 95.1843 | 90.4143 | 3.3448 | 90 | 95.9247 | 14.3014 | -18.1898 | 76.5664 | 84.17 | 0.84951
Log | 26 | 0.21669 | 2014-09-10 18:25 | C13EOAT_test | 0.79418 | -0.37414 | 66.4308 | 282.7495 | 108.4259 | 1.463 | -0.76291 | 3.8656 | 1.5 | 20.2642 | 27.4509 | 4.7828 | 0.69832 | 166.4068 | 98.15 | 4.8539 | 103.0039 | 7.38 | 103 | 103.7428 | 104.0139 | 104 | 606.4386 | 21.8124 | 86.4452 | 79.9616 | 217.3188 | 216.4709 | 410.2335 | 83.2034 | 4.2687 | 84 | 1800.435 | 3.6871 | 1800 | 23.5593 | 1.8079 | 25 | 10000000000 | -10000000000 | 29.3053 | 180.8123 | 89.517 | 90.0348 | 7.6909 | 90 | 185.3316 | 199.1603 | 202.9808 | 192.6416 | 261.0996 | 263.23 | 234.5329 | 10000000000 | 10000000000 | 40.047 | 3.6513 | 40 | 10000000000 | 0 | 135.3795 | 40.0155 | 8.1018 | 40 | 90.6602 | 90.1522 | 55.4112 | 10000000000 | 90.0049 | 3.8081 | 90 | 95.1837 | 90.4061 | 3.3329 | 90 | 95.9267 | 14.3031 | -18.1884 | 76.4607 | 84.16 | 0.84968
Log | 27 | 0.22501 | 2014-09-10 18:26 | C13EOAT_test | 0.79387 | -0.37508 | 66.9755 | 282.7502 | 120.133 | 1.4625 | -0.76211 | 3.8678 | 1.5 | 20.2812 | 27.4674 | 4.7851 | 0.69832 | 167.0194 | 98.15 | 5.1222 | 103.2722 | 7.38 | 103 | 103.8089 | 104.006 | 104 | 589.0251 | 22.1115 | 86.7471 | 80.2723 | 217.3188 | 216.6404 | 410.2335 | 83.5097 | 4.2807 | 84 | 1799.07 | 3.6885 | 1800 | 23.5533 | 1.8288 | 25 | 10000000000 | -10000000000 | 29.3399 | 180.7619 | 89.5615 | 90.043 | 7.6878 | 90 | 185.3226 | 199.8113 | 203.4253 | 192.7947 | 260.8376 | 262.9942 | 233.9823 | 10000000000 | 10000000000 | 40.1042 | 3.63 | 40 | 10000000000 | 0 | 135.0115 | 40.0176 | 8.1015 | 40 | 90.6438 | 90.1181 | 55.4452 | 10000000000 | 90.023 | 3.8003 | 90 | 95.1684 | 90.381 | 3.3219 | 90 | 95.954 | 14.3029 | -17.8777 | 76.4848 | 84.16 | 0.84971
Log | 28 | 0.23335 | 2014-09-10 18:26 | C13EOAT_test | 0.7945 | -0.37414 | 66.6523 | 282.1385 | 111.4864 | 1.4695 | -0.76168 | 3.87 | 1.5 | 20.2705 | 27.7892 | 5.0732 | 0.69832 | 167.4183 | 98.18 | 4.9685 | 103.1484 | 7.38 | 103 | 104.0157 | 104.0743 | 104 | 555.5609 | 22.5032 | 86.9479 | 80.4704 | 217.3188 | 216.643 | 410.2335 | 83.7091 | 4.2869 | 84 | 1800.041 | 3.6885 | 1800 | 23.5946 | 1.8484 | 25 | 10000000000 | -10000000000 | 29.2462 | 180.7836 | 89.5101 | 90.0395 | 7.6864 | 90 | 185.0945 | 198.6306 | 202.7396 | 192.0872 | 260.8309 | 263.2556 | 233.8672 | 10000000000 | 10000000000 | 40.058 | 3.612 | 40 | 10000000000 | 0 | 134.687 | 40.003 | 8.1018 | 40 | 90.6181 | 90.1655 | 55.4606 | 10000000000 | 90.0045 | 3.8051 | 90 | 95.1355 | 90.3918 | 3.3101 | 90 | 96.1472 | 14.3158 | -17.7096 | 76.4965 | 84.17 | 0.84971
Log | 29 | 0.24167 | 2014-09-10 18:27 | C13EOAT_test | 0.79353 | -0.37414 | 67.3756 | 282.3752 | 113.4408 | 1.4704 | -0.76179 | 3.8724 | 1.5 | 20.28 | 27.6712 | 4.9563 | 0.69832 | 167.067 | 98.18 | 4.7157 | 102.8957 | 7.38 | 103 | 103.9539 | 104.0425 | 104 | 574.7855 | 22.5032 | 86.7853 | 80.2816 | 217.3188 | 216.643 | 410.2335 | 83.5335 | 4.2947 | 84 | 1800.007 | 3.6887 | 1800 | 23.5726 | 1.8692 | 25 | 10000000000 | -10000000000 | 29.3476 | 180.74 | 89.5212 | 90.0423 | 7.6841 | 90 | 185.0702 | 198.1545 | 202.615 | 192.8251 | 260.931 | 263.0098 | 234.258 | 10000000000 | 10000000000 | 40.148 | 3.5866 | 40 | 10000000000 | 0 | 134.1781 | 40.0417 | 8.0989 | 40 | 90.6068 | 90.1332 | 55.4921 | 10000000000 | 89.997 | 3.8085 | 90 | 95.1838 | 90.37 | 3.2997 | 90 | 96.0733 | 14.3108 | -17.8984 | 76.4998 | 84.15 | 0.84966
Log | 30 | 0.25002 | 2014-09-10 18:27 | C13EOAT_test | 0.79388 | -0.37414 | 67.868 | 282.642 | 116.501 | 1.4728 | -0.7629 | 3.8744 | 1.5 | 20.2066 | 27.4509 | 4.7828 | 0.69832 | 167.1153 | 98.15 | 5.1793 | 103.3293 | 7.38 | 103 | 103.8183 | 104.0019 | 104 | 586.3738 | 22.0174 | 86.8373 | 80.278 | 217.3188 | 216.4709 | 409.8898 | 83.5577 | 4.3031 | 84 | 1800.753 | 3.6872 | 1800 | 23.4671 | 1.8932 | 25 | 10000000000 | -10000000000 | 29.3342 | 180.7281 | 89.4923 | 89.981 | 7.6936 | 90 | 185.2813 | 199.0673 | 203.1568 | 193.2898 | 260.9381 | 263.2894 | 235.3925 | 10000000000 | 10000000000 | 40.099 | 3.5618 | 40 | 10000000000 | 0 | 133.7067 | 40.0444 | 8.0973 | 40 | 90.5953 | 90.1329 | 55.4976 | 10000000000 | 89.9824 | 3.8148 | 90 | 95.1824 | 90.3641 | 3.2893 | 90 | 95.9193 | 14.3017 | -17.872 | 76.3749 | 84.16 | 0.84943
Log | 31 | 0.25834 | 2014-09-10 18:28 | C13EOAT_test | 0.79387 | -0.37508 | 66.6405 | 282.7717 | 113.7998 | 1.4695 | -0.76172 | 3.8765 | 1.5 | 20.2912 | 27.4817 | 4.7828 | 0.69832 | 167.2646 | 98.1642 | 4.4477 | 102.6119 | 7.38 | 103 | 103.8897 | 104.0234 | 104 | 595.8566 | 22.1701 | 86.8876 | 80.3771 | 217.3188 | 216.6429 | 409.8898 | 83.6323 | 4.3097 | 84 | 1799.922 | 3.6889 | 1800 | 23.6612 | 1.9101 | 25 | 10000000000 | -10000000000 | 29.3077 | 180.7086 | 89.4834 | 89.9797 | 7.6945 | 90 | 185.3961 | 199.8334 | 203.6961 | 193.083 | 261.2161 | 263.7036 | 234.5017 | 10000000000 | 10000000000 | 40.0873 | 3.5405 | 40 | 10000000000 | 0 | 133.1396 | 40.0481 | 8.0956 | 40 | 90.5926 | 90.1159 | 55.4906 | 10000000000 | 89.9931 | 3.812 | 90 | 95.1691 | 90.3543 | 3.2796 | 90 | 95.932 | 14.3029 | -17.7871 | 76.499 | 84.15 | 0.8494
Log | 32 | 0.26668 | 2014-09-10 18:28 | C13EOAT_test | 0.79387 | -0.37414 | 67.6345 | 282.6741 | 117.6663 | 1.4709 | -0.76291 | 3.8785 | 1.5 | 20.2824 | 27.4509 | 4.7828 | 0.69832 | 167.5809 | 98.15 | 5.1432 | 103.2932 | 7.38 | 103 | 103.7639 | 104.0216 | 104 | 591.5799 | 21.8115 | 87.0588 | 80.5221 | 217.3188 | 216.4709 | 409.8898 | 83.7905 | 4.3157 | 84 | 1800.369 | 3.688 | 1800 | 23.816 | 1.925 | 25 | 10000000000 | -10000000000 | 29.3579 | 180.6686 | 89.4966 | 89.9902 | 7.6947 | 90 | 185.338 | 199.6347 | 203.5319 | 193.0856 | 261.7018 | 263.7704 | 234.6376 | 10000000000 | 10000000000 | 40.0343 | 3.5318 | 40 | 10000000000 | 0 | 132.7291 | 40.039 | 8.0948 | 40 | 90.5673 | 90.1013 | 55.4873 | 10000000000 | 90.0081 | 3.8109 | 90 | 95.1556 | 90.3343 | 3.2708 | 90 | 95.9153 | 14.2967 | -17.6279 | 76.4733 | 84.15 | 0.8495
Log | 33 | 0.275 | 2014-09-10 18:29 | C13EOAT_test | 0.79314 | -0.37414 | 67.9227 | 282.0111 | 119.93 | 1.4736 | -0.76176 | 3.8811 | 1.5 | 20.3474 | 27.4471 | 4.7828 | 0.69832 | 168.0111 | 98.15 | 4.6208 | 102.7708 | 7.38 | 103 | 103.595 | 104.0098 | 104 | 574.5177 | 22.2276 | 87.2592 | 80.7519 | 217.3188 | 216.6429 | 409.8898 | 84.0056 | 4.3168 | 84 | 1800.058 | 3.6886 | 1800 | 23.8781 | 1.9403 | 25 | 10000000000 | -10000000000 | 29.2686 | 180.5835 | 89.4531 | 89.9516 | 7.7029 | 90 | 185.5135 | 199.2652 | 203.6021 | 192.557 | 261.9779 | 264.1992 | 236.4832 | 10000000000 | 10000000000 | 39.9643 | 3.5373 | 40 | 10000000000 | 0 | 132.4876 | 40.0383 | 8.094 | 40 | 90.5435 | 90.04 | 55.5355 | 10000000000 | 89.9587 | 3.8331 | 90 | 95.1615 | 90.2918 | 3.2633 | 90 | 95.9124 | 14.2966 | -17.3981 | 76.5667 | 84.15 | 0.84968
Log | 34 | 0.28335 | 2014-09-10 18:29 | C13EOAT_test | 0.79356 | -0.37508 | 67.5011 | 282.8095 | 113.3037 | 1.4692 | -0.76171 | 3.8832 | 1.5 | 20.3489 | 27.4097 | 4.7824 | 0.69832 | 167.8087 | 98.15 | 4.7751 | 102.9251 | 7.38 | 103 | 103.5598 | 104.0162 | 104 | 548.8593 | 22.3726 | 87.1609 | 80.6478 | 217.3188 | 216.643 | 409.5461 | 83.9043 | 4.3185 | 84 | 1799.864 | 3.689 | 1800 | 23.9465 | 1.9545 | 25 | 10000000000 | -10000000000 | 29.3036 | 180.6013 | 89.4393 | 89.9372 | 7.7078 | 90 | 185.5714 | 200.2475 | 203.9913 | 192.9781 | 261.2859 | 263.5898 | 235.4577 | 10000000000 | 10000000000 | 39.9611 | 3.5461 | 40 | 10000000000 | 0 | 132.2539 | 40.0115 | 8.0949 | 40 | 90.5319 | 90.0694 | 55.5717 | 10000000000 | 89.9662 | 3.834 | 90 | 95.1649 | 90.3007 | 3.2543 | 90 | 95.9047 | 14.2965 | -17.5022 | 76.5686 | 84.15 | 0.8497
Log | 35 | 0.29167 | 2014-09-10 18:30 | C13EOAT_test | 0.79317 | -0.37414 | 67.1808 | 282.272 | 113.2303 | 1.4764 | -0.76171 | 3.8852 | 1.5 | 20.3416 | 27.3277 | 4.7828 | 0.69832 | 167.3976 | 98.15 | 4.5905 | 102.7405 | 7.38 | 103 | 103.5262 | 104.0114 | 104 | 554.2745 | 22.2569 | 86.9573 | 80.4403 | 217.3188 | 216.643 | 409.5461 | 83.6988 | 4.3222 | 84 | 1800.035 | 3.6889 | 1800 | 24.0157 | 1.9676 | 25 | 10000000000 | -10000000000 | 29.3565 | 180.5444 | 89.4257 | 89.9411 | 7.7101 | 90 | 185.5338 | 199.8327 | 203.8574 | 193.295 | 261.1996 | 263.4991 | 235.5023 | 10000000000 | 10000000000 | 39.9341 | 3.5619 | 40 | 10000000000 | 0 | 131.8736 | 40.005 | 8.095 | 40 | 90.5079 | 90.0364 | 55.5724 | 10000000000 | 89.977 | 3.8351 | 90 | 95.1481 | 90.2722 | 3.2469 | 90 | 95.9062 | 14.2985 | -17.7097 | 76.5622 | 84.13 | 0.84971
Log | 36 | 0.30002 | 2014-09-10 18:30 | C13EOAT_test | 0.79294 | -0.37414 | 66.9536 | 282.7731 | 113.4882 | 1.4762 | -0.7629 | 3.8871 | 1.5 | 20.3387 | 27.3586 | 4.7759 | 0.69832 | 167.1305 | 98.15 | 4.1962 | 102.3462 | 7.38 | 103 | 103.4944 | 103.9988 | 104 | 571.7885 | 21.8143 | 86.8525 | 80.278 | 217.3188 | 216.4709 | 409.5461 | 83.5653 | 4.3298 | 84 | 1799.866 | 3.6888 | 1800 | 24.0969 | 1.9795 | 25 | 10000000000 | -10000000000 | 29.3675 | 180.4631 | 89.446 | 89.9748 | 7.7081 | 90 | 185.5804 | 200.0417 | 204.1385 | 193.4946 | 260.6697 | 263.0914 | 235.2353 | 10000000000 | 10000000000 | 39.908 | 3.5783 | 40 | 10000000000 | 0 | 131.4191 | 40.0081 | 8.0949 | 40 | 90.5093 | 89.9538 | 55.6157 | 10000000000 | 89.9761 | 3.8403 | 90 | 95.1587 | 90.2315 | 3.241 | 90 | 95.904 | 14.3009 | -17.872 | 76.5632 | 84.12 | 0.84971
Log | 37 | 0.30834 | 2014-09-10 18:31 | C13EOAT_test | 0.79294 | -0.37414 | 67.2426 | 282.2488 | 111.6345 | 1.4746 | -0.7622 | 3.8888 | 1.5 | 20.3592 | 27.3735 | 4.7819 | 0.69832 | 167.1771 | 98.15 | 5.1406 | 103.2906 | 7.38 | 103 | 103.635 | 103.9896 | 104 | 584.0603 | 21.8773 | 86.8587 | 80.3184 | 217.3188 | 216.6377 | 409.2024 | 83.5885 | 4.3373 | 84 | 1799.253 | 3.6895 | 1800 | 24.1426 | 1.991 | 25 | 10000000000 | -10000000000 | 29.3929 | 180.5 | 89.4421 | 89.9384 | 7.7173 | 90 | 185.5518 | 199.09 | 203.5336 | 193.5428 | 260.9264 | 263.3138 | 235.0381 | 10000000000 | 10000000000 | 39.9213 | 3.5975 | 40 | 10000000000 | 0 | 130.9754 | 39.9774 | 8.0967 | 40 | 90.4965 | 90.0035 | 55.6227 | 10000000000 | 89.9923 | 3.8387 | 90 | 95.1696 | 90.25 | 3.2332 | 90 | 95.9206 | 14.3021 | -17.8316 | 76.5952 | 84.13 | 0.8495
Log | 38 | 0.31668 | 2014-09-10 18:31 | C13EOAT_test | 0.79287 | -0.37508 | 67.645 | 282.4793 | 115.4737 | 1.4774 | -0.76295 | 3.8905 | 1.5 | 20.3351 | 27.3618 | 4.7828 | 0.69832 | 167.7635 | 98.15 | 5.3322 | 103.4822 | 7.38 | 103 | 103.311 | 103.9922 | 104 | 600.4443 | 21.8105 | 87.163 | 80.6005 | 217.3188 | 216.4709 | 409.2024 | 83.8818 | 4.3422 | 84 | 1800.295 | 3.688 | 1800 | 24.1734 | 2.0023 | 25 | 10000000000 | -10000000000 | 29.3798 | 180.5065 | 89.4504 | 89.9743 | 7.715 | 90 | 185.5759 | 198.5798 | 202.832 | 193.1071 | 262.0835 | 264.0016 | 235.1296 | 10000000000 | 10000000000 | 39.9067 | 3.6206 | 40 | 10000000000 | 0 | 130.5978 | 40.0143 | 8.0952 | 40 | 90.4881 | 90.0184 | 55.6726 | 10000000000 | 90.0131 | 3.8342 | 90 | 95.1792 | 90.2533 | 3.2262 | 90 | 95.9211 | 14.3029 | -17.5495 | 76.5624 | 84.12 | 0.84941
Log | 39 | 0.325 | 2014-09-10 18:32 | C13EOAT_test | 0.79263 | -0.37414 | 68.0757 | 282.0001 | 115.0341 | 1.4796 | -0.76171 | 3.8924 | 1.5 | 20.36 | 27.3182 | 4.7663 | 0.69832 | 168.1209 | 98.15 | 4.9167 | 103.0667 | 7.38 | 103 | 103.5194 | 104.0139 | 104 | 607.2742 | 21.832 | 87.347 | 80.774 | 217.3188 | 216.643 | 409.2024 | 84.0605 | 4.3416 | 84 | 1800.318 | 3.6875 | 1800 | 24.1857 | 2.0139 | 25 | 10000000000 | -10000000000 | 29.375 | 180.4071 | 89.4771 | 89.9833 | 7.7157 | 90 | 185.7395 | 200.9431 | 204.5675 | 193.36 | 260.5659 | 262.791 | 234.3766 | 10000000000 | 10000000000 | 39.9097 | 3.6438 | 40 | 10000000000 | 0 | 130.259 | 39.9876 | 8.097 | 40 | 90.4908 | 89.9163 | 55.7193 | 10000000000 | 90.0127 | 3.8339 | 90 | 95.1646 | 90.2035 | 3.2206 | 90 | 95.9122 | 14.3029 | -17.376 | 76.598 | 84.13 | 0.8494
Log | 40 | 0.33335 | 2014-09-10 18:32 | C13EOAT_test | 0.79263 | -0.37508 | 67.7825 | 282.0803 | 121.1684 | 1.4836 | -0.76159 | 3.8944 | 1.5 | 20.3471 | 27.308 | 4.7683 | 0.69832 | 167.9065 | 98.15 | 5.1719 | 103.3219 | 7.38 | 103 | 103.5481 | 104.0218 | 104 | 589.1844 | 21.8961 | 87.238 | 80.6685 | 217.3188 | 216.643 | 409.2024 | 83.9533 | 4.3403 | 84 | 1799.784 | 3.6886 | 1800 | 24.27 | 2.0233 | 25 | 10000000000 | -10000000000 | 29.396 | 180.4367 | 89.4687 | 89.964 | 7.7205 | 90 | 185.6309 | 201.412 | 204.4899 | 193.327 | 260.7571 | 263.2393 | 233.3593 | 10000000000 | 10000000000 | 39.9283 | 3.663 | 40 | 10000000000 | 0 | 130.1355 | 39.9864 | 8.0976 | 40 | 90.4618 | 89.975 | 55.7362 | 10000000000 | 89.9897 | 3.8413 | 90 | 95.1406 | 90.2184 | 3.2139 | 90 | 95.9267 | 14.3029 | -17.4815 | 76.5795 | 84.12 | 0.84964
Log | 41 | 0.34167 | 2014-09-10 18:33 | C13EOAT_test | 0.79239 | -0.37414 | 67.9008 | 282.5358 | 113.398 | 1.4795 | -0.76163 | 3.896 | 1.5 | 20.3429 | 27.2813 | 4.7349 | 0.69832 | 167.8841 | 98.15 | 5.0126 | 103.1626 | 7.38 | 103 | 103.337 | 104.0125 | 104 | 552.0692 | 22.2562 | 87.2293 | 80.6548 | 217.3188 | 216.643 | 409.2024 | 83.9421 | 4.3406 | 84 | 1799.757 | 3.6893 | 1800 | 24.3729 | 2.031 | 25 | 10000000000 | -10000000000 | 29.4845 | 180.4478 | 89.4831 | 90.0019 | 7.7156 | 90 | 185.6851 | 199.7823 | 203.6559 | 193.044 | 261.6308 | 263.4972 | 234.025 | 10000000000 | 10000000000 | 40.0335 | 3.6629 | 40 | 10000000000 | 0 | 129.9743 | 40.006 | 8.0969 | 40 | 90.4705 | 89.9774 | 55.7834 | 10000000000 | 90.005 | 3.8341 | 90 | 95.1555 | 90.2239 | 3.207 | 90 | 95.9129 | 14.3008 | -17.4952 | 76.5691 | 84.11 | 0.8497
Log | 42 | 0.35001 | 2014-09-10 18:33 | C13EOAT_test | 0.79124 | -0.37414 | 67.4588 | 282.3678 | 112.8427 | 1.478 | -0.76169 | 3.8978 | 1.5 | 20.348 | 27.3087 | 4.7491 | 0.69832 | 167.6033 | 98.15 | 4.5161 | 102.6661 | 7.38 | 103 | 103.2832 | 103.9964 | 104 | 553.3224 | 22.2873 | 87.0767 | 80.5266 | 217.3188 | 216.643 | 408.8588 | 83.8016 | 4.3449 | 84 | 1799.464 | 3.6898 | 1800 | 24.4553 | 2.0378 | 25 | 10000000000 | -10000000000 | 29.4428 | 180.3529 | 89.4594 | 89.9916 | 7.7174 | 90 | 185.7742 | 198.9249 | 203.8707 | 193.3813 | 261.1588 | 263.0294 | 233.9673 | 10000000000 | 10000000000 | 40.043 | 3.6563 | 40 | 10000000000 | 0 | 129.5644 | 40.0019 | 8.0971 | 40 | 90.4543 | 89.8986 | 55.7117 | 10000000000 | 90.0014 | 3.8331 | 90 | 95.1611 | 90.1765 | 3.2024 | 90 | 95.9086 | 14.3027 | -17.6235 | 76.5804 | 84.11 | 0.84971
Log | 43 | 0.35833 | 2014-09-10 18:34 | C13EOAT_test | 0.79206 | -0.37508 | 67.5811 | 282.0311 | 112.6826 | 1.4795 | -0.7617 | 3.8993 | 1.5 | 20.3724 | 27.3278 | 4.7687 | 0.69832 | 167.5267 | 98.15 | 5.0045 | 103.1545 | 7.38 | 103 | 103.471 | 103.9949 | 104 | 585.3206 | 21.9142 | 87.0604 | 80.4663 | 217.3188 | 216.643 | 408.8588 | 83.7634 | 4.348 | 84 | 1800.146 | 3.6888 | 1800 | 24.5372 | 2.0432 | 25 | 10000000000 | -10000000000 | 29.4863 | 180.4195 | 89.4925 | 90.0043 | 7.7151 | 90 | 185.6924 | 198.7855 | 203.2583 | 193.5872 | 261.3863 | 262.9105 | 234.9841 | 10000000000 | 10000000000 | 40.0497 | 3.6438 | 40 | 10000000000 | 0 | 129.2115 | 39.986 | 8.0981 | 40 | 90.4542 | 89.9653 | 55.748 | 10000000000 | 90.013 | 3.8256 | 90 | 95.1951 | 90.2098 | 3.1952 | 90 | 95.9173 | 14.2952 | -17.6837 | 76.5996 | 84.09 | 0.84971
Log | 44 | 0.36668 | 2014-09-10 18:34 | C13EOAT_test | 0.79201 | -0.37414 | 67.9573 | 282.3747 | 112.2405 | 1.4831 | -0.76156 | 3.9007 | 1.5 | 20.3437 | 27.26 | 4.7732 | 0.69832 | 167.8378 | 98.15 | 4.7603 | 102.9103 | 7.38 | 103 | 103.375 | 103.9962 | 104 | 597.7054 | 21.8107 | 87.1973 | 80.6406 | 217.3188 | 216.643 | 408.8588 | 83.9189 | 4.3503 | 84 | 1800.453 | 3.6884 | 1800 | 24.591 | 2.0486 | 25 | 10000000000 | -10000000000 | 29.4064 | 180.3935 | 89.5376 | 90.0077 | 7.7143 | 90 | 185.7964 | 199.6607 | 203.506 | 193.595 | 261.0842 | 263.7554 | 235.7011 | 10000000000 | 10000000000 | 40.0734 | 3.6262 | 40 | 10000000000 | 0 | 128.8917 | 40.0097 | 8.0973 | 40 | 90.4463 | 89.9471 | 55.7787 | 10000000000 | 90.0078 | 3.8227 | 90 | 95.1907 | 90.1967 | 3.19 | 90 | 95.9239 | 14.2971 | -17.5095 | 76.5624 | 84.1 | 0.8497
Log | 45 | 0.375 | 2014-09-10 18:35 | C13EOAT_test | 0.79184 | -0.37414 | 68.373 | 282.3704 | 118.9907 | 1.4749 | -0.76164 | 3.9023 | 1.5 | 20.3421 | 27.2743 | 4.6645 | 0.69832 | 168.0631 | 98.15 | 5.1821 | 103.3321 | 7.38 | 103 | 103.4788 | 104.0152 | 104 | 593.1356 | 21.8118 | 87.3161 | 80.747 | 217.3188 | 216.6404 | 409.2024 | 84.0316 | 4.3491 | 84 | 1800.31 | 3.6885 | 1800 | 24.6237 | 2.0537 | 25 | 10000000000 | -10000000000 | 29.3624 | 180.398 | 89.5385 | 90.0084 | 7.7135 | 90 | 185.6552 | 198.4186 | 202.9584 | 193.1871 | 261.7387 | 263.6641 | 235.9877 | 10000000000 | 10000000000 | 40.1109 | 3.6064 | 40 | 10000000000 | 0 | 128.6196 | 40.0002 | 8.0978 | 40 | 90.4415 | 89.9565 | 55.7946 | 10000000000 | 90.0312 | 3.8112 | 90 | 95.1744 | 90.199 | 3.1843 | 90 | 95.9204 | 14.2985 | -17.403 | 76.563 | 84.1 | 0.84971
Log | 46 | 0.38335 | 2014-09-10 18:35 | C13EOAT_test | 0.79134 | -0.37414 | 68.1197 | 282.5179 | 114.7305 | 1.493 | -0.76165 | 3.9042 | 1.5 | 20.365 | 27.276 | 4.7528 | 0.69832 | 167.865 | 98.15 | 4.7547 | 102.9047 | 7.38 | 103 | 103.4659 | 103.9991 | 104 | 598.7985 | 21.8263 | 87.2281 | 80.6369 | 217.3188 | 216.643 | 408.8588 | 83.9325 | 4.349 | 84 | 1800.286 | 3.6885 | 1800 | 24.7157 | 2.0566 | 25 | 10000000000 | -10000000000 | 29.4081 | 180.3397 | 89.5466 | 90.0177 | 7.7108 | 90 | 185.7401 | 199.9813 | 203.1992 | 193.5222 | 261.5682 | 264.0134 | 236.5293 | 10000000000 | 10000000000 | 40.1273 | 3.5845 | 40 | 10000000000 | 0 | 128.4868 | 40.0296 | 8.096 | 40 | 90.4418 | 89.8979 | 55.8094 | 10000000000 | 90.0306 | 3.8063 | 90 | 95.181 | 90.1698 | 3.1798 | 90 | 95.9214 | 14.2977 | -17.5131 | 76.5943 | 84.1 | 0.84971
Log | 47 | 0.39167 | 2014-09-10 18:36 | C13EOAT_test | 0.79151 | -0.37414 | 68.6599 | 282.0016 | 115.9736 | 1.4728 | -0.76293 | 3.9057 | 1.5 | 20.343 | 27.2789 | 4.7126 | 0.69832 | 167.9017 | 98.15 | 5.3181 | 103.4681 | 7.38 | 103 | 103.3504 | 104.0166 | 104 | 580.3281 | 21.8107 | 87.2594 | 80.6423 | 217.3188 | 216.4709 | 408.8588 | 83.9509 | 4.3501 | 84 | 1800.465 | 3.6879 | 1800 | 24.7523 | 2.0596 | 25 | 10000000000 | -10000000000 | 29.328 | 180.3464 | 89.5538 | 90.0239 | 7.7077 | 90 | 185.8088 | 198.9756 | 202.9187 | 193.4933 | 261.5811 | 263.8787 | 237.2673 | 10000000000 | 10000000000 | 40.1247 | 3.5615 | 40 | 10000000000 | 0 | 128.3141 | 40.0045 | 8.0967 | 40 | 90.422 | 89.9244 | 55.8492 | 10000000000 | 90.0279 | 3.8029 | 90 | 95.1885 | 90.1732 | 3.1746 | 90 | 95.9082 | 14.2975 | -17.5077 | 76.5624 | 84.09 | 0.84971
Log | 48 | 0.40001 | 2014-09-10 18:36 | C13EOAT_test | 0.79107 | -0.37414 | 68.4499 | 282.7189 | 121.1412 | 1.4778 | -0.7617 | 3.907 | 1.5 | 20.3445 | 27.1649 | 4.6676 | 0.69832 | 167.8541 | 98.15 | 5.2089 | 103.3589 | 7.38 | 103 | 103.2862 | 103.9974 | 104 | 557.2153 | 21.9627 | 87.2192 | 80.6349 | 217.3188 | 216.557 | 408.8588 | 83.9271 | 4.3531 | 84 | 1799.736 | 3.6888 | 1800 | 24.7718 | 2.0626 | 25 | 10000000000 | -10000000000 | 29.3613 | 180.311 | 89.5504 | 90.0579 | 7.6994 | 90 | 185.831 | 199.7088 | 203.3062 | 193.6054 | 262.0392 | 264.4041 | 236.7037 | 10000000000 | 10000000000 | 40.0928 | 3.5374 | 40 | 10000000000 | 0 | 128.1645 | 40.0327 | 8.0948 | 40 | 90.4023 | 89.9087 | 55.8179 | 10000000000 | 89.9958 | 3.8097 | 90 | 95.1955 | 90.1555 | 3.1704 | 90 | 95.9083 | 14.2974 | -17.5151 | 76.5641 | 84.09 | 0.84971
Log | 49 | 0.40833 | 2014-09-10 18:37 | C13EOAT_test | 0.79107 | -0.37414 | 67.8959 | 282.3748 | 110.4266 | 1.4819 | -0.76154 | 3.9083 | 1.5 | 20.3407 | 27.2798 | 4.7302 | 0.69832 | 167.8202 | 98.15 | 4.9391 | 103.0891 | 7.38 | 103 | 103.3731 | 104.0023 | 104 | 550.1929 | 22.1184 | 87.1894 | 80.6308 | 217.3188 | 216.643 | 408.8588 | 83.9101 | 4.3558 | 84 | 1800.075 | 3.6884 | 1800 | 24.7941 | 2.0652 | 25 | 10000000000 | -10000000000 | 29.4315 | 180.2899 | 89.5188 | 90.069 | 7.6943 | 90 | 185.8886 | 198.8382 | 202.6767 | 193.1281 | 262.277 | 265.0086 | 237.2522 | 10000000000 | 10000000000 | 40.0545 | 3.524 | 40 | 10000000000 | 0 | 128.014 | 40.0307 | 8.094 | 40 | 90.3916 | 89.8983 | 55.8685 | 10000000000 | 90.0248 | 3.7955 | 90 | 95.2091 | 90.1449 | 3.1666 | 90 | 95.9066 | 14.2991 | -17.5192 | 76.5624 | 84.09 | 0.84971
Log | 50 | 0.41668 | 2014-09-10 18:37 | C13EOAT_test | 0.79076 | -0.37508 | 67.4249 | 282.2541 | 121.0234 | 1.485 | -0.7616 | 3.9097 | 1.5 | 20.3577 | 27.1292 | 4.6101 | 0.69832 | 167.4881 | 98.15 | 4.8541 | 103.0041 | 7.38 | 103 | 103.4478 | 104.0034 | 104 | 576.054 | 21.8196 | 87.0457 | 80.4424 | 217.3188 | 216.6417 | 408.5151 | 83.744 | 4.3598 | 84 | 1800.078 | 3.6888 | 1800 | 24.8523 | 2.0664 | 25 | 10000000000 | -10000000000 | 29.4046 | 180.2861 | 89.5161 | 90.026 | 7.6981 | 90 | 185.808 | 199.2116 | 202.8031 | 193.3128 | 262.0748 | 264.9445 | 237.2647 | 10000000000 | 10000000000 | 39.9861 | 3.5198 | 40 | 10000000000 | 0 | 127.7599 | 40.0027 | 8.0948 | 40 | 90.3927 | 89.8934 | 55.8731 | 10000000000 | 90.0121 | 3.7986 | 90 | 95.181 | 90.1431 | 3.1625 | 90 | 95.8987 | 14.292 | -17.7076 | 76.5717 | 84.07 | 0.84971
Log | 51 | 0.42503 | 2014-09-10 18:38 | C13EOAT_test | 0.7882 | -0.37508 | 67.8865 | 282.7013 | 110.3919 | 1.4897 | -0.76158 | 3.9115 | 1.5 | 20.3918 | 27.2632 | 4.7321 | 0.69832 | 167.9148 | 98.15 | 5.1258 | 103.2758 | 7.38 | 103 | 103.4294 | 103.9861 | 104 | 593.6875 | 21.8105 | 87.2626 | 80.6522 | 217.3188 | 216.643 | 408.5151 | 83.9574 | 4.3631 | 84 | 1800.575 | 3.6881 | 1800 | 24.8946 | 2.0671 | 25 | 10000000000 | -10000000000 | 29.3938 | 180.181 | 89.4882 | 90.0369 | 7.6941 | 90 | 185.8427 | 200.1078 | 203.4734 | 193.0429 | 261.8364 | 264.6562 | 237.0322 | 10000000000 | 10000000000 | 39.918 | 3.5308 | 40 | 10000000000 | 0 | 127.3665 | 39.9901 | 8.0952 | 40 | 90.3916 | 89.7895 | 55.8872 | 10000000000 | 89.9871 | 3.8069 | 90 | 95.217 | 90.0905 | 3.1607 | 90 | 95.9153 | 14.2966 | -17.4978 | 76.6305 | 84.07 | 0.84971
Log | 52 | 0.43334 | 2014-09-10 18:38 | C13EOAT_test | 0.79062 | -0.37508 | 67.4988 | 282.5634 | 120.1299 | 1.4813 | -0.76168 | 3.913 | 1.5 | 20.4208 | 27.2392 | 4.6547 | 0.69832 | 167.5063 | 98.15 | 4.9093 | 103.0593 | 7.38 | 103 | 103.416 | 103.9963 | 104 | 609.0505 | 21.8105 | 87.0586 | 80.4477 | 217.3188 | 216.643 | 408.8588 | 83.7532 | 4.3678 | 84 | 1799.242 | 3.6901 | 1800 | 24.961 | 2.0666 | 25 | 10000000000 | -10000000000 | 29.4515 | 180.27 | 89.5003 | 90.0183 | 7.6955 | 90 | 185.8485 | 201.1844 | 204.0421 | 193.1739 | 261.5428 | 264.1762 | 238.0796 | 10000000000 | 10000000000 | 39.8899 | 3.5533 | 40 | 10000000000 | 0 | 127.0914 | 39.9937 | 8.0946 | 40 | 90.3965 | 89.8735 | 55.9192 | 10000000000 | 89.9772 | 3.8117 | 90 | 95.201 | 90.135 | 3.1558 | 90 | 95.9211 | 14.3005 | -17.7023 | 76.6805 | 84.08 | 0.84971
Log | 53 | 0.44169 | 2014-09-10 18:39 | C13EOAT_test | 0.79051 | -0.37414 | 68.4706 | 282.71 | 115.9836 | 1.4875 | -0.7616 | 3.9144 | 1.5 | 20.3751 | 27.1992 | 4.6099 | 0.69832 | 167.8771 | 98.15 | 5.0888 | 103.2388 | 7.38 | 103 | 103.3233 | 104.0178 | 104 | 604.7836 | 21.8113 | 87.2448 | 80.6323 | 217.3188 | 216.6429 | 408.8588 | 83.9385 | 4.3703 | 84 | 1800.33 | 3.6885 | 1800 | 24.9662 | 2.0672 | 25 | 10000000000 | -10000000000 | 29.4485 | 180.3206 | 89.5037 | 90.0282 | 7.6927 | 90 | 185.8171 | 199.7769 | 203.2086 | 193.3781 | 261.9238 | 264.7353 | 237.3891 | 10000000000 | 10000000000 | 39.8884 | 3.5815 | 40 | 10000000000 | 0 | 126.8705 | 40.0428 | 8.0919 | 40 | 90.3757 | 89.945 | 55.9833 | 10000000000 | 89.9815 | 3.8102 | 90 | 95.2071 | 90.1603 | 3.1514 | 90 | 95.9133 | 14.3016 | -17.5177 | 76.617 | 84.07 | 0.84983
Log | 54 | 0.45001 | 2014-09-10 18:39 | C13EOAT_test | 0.78993 | -0.37414 | 68.5268 | 281.8511 | 111.381 | 1.4862 | -0.76174 | 3.9155 | 1.5 | 20.3399 | 27.1641 | 4.6093 | 0.69832 | 167.9008 | 98.15 | 4.9599 | 103.1099 | 7.38 | 103 | 103.2531 | 104.0102 | 104 | 575.4756 | 21.8105 | 87.2573 | 80.6435 | 217.3188 | 216.6323 | 408.8588 | 83.9504 | 4.3726 | 84 | 1799.934 | 3.6886 | 1800 | 24.9486 | 2.0682 | 25 | 10000000000 | -10000000000 | 29.3683 | 180.0813 | 89.4813 | 90.0086 | 7.6952 | 90 | 185.8046 | 199.7656 | 203.7754 | 193.2608 | 261.3254 | 263.9507 | 236.5301 | 10000000000 | 10000000000 | 39.8782 | 3.6098 | 40 | 10000000000 | 0 | 126.835 | 40.0088 | 8.093 | 40 | 90.3576 | 89.7237 | 55.9892 | 10000000000 | 89.9848 | 3.812 | 90 | 95.2029 | 90.0406 | 3.1517 | 90 | 95.9118 | 14.3022 | -17.5065 | 76.5677 | 84.05 | 0.84981
Log | 55 | 0.45836 | 2014-09-10 18:40 | C13EOAT_test | 0.78996 | -0.37414 | 68.0013 | 282.3759 | 117.5516 | 1.4813 | -0.76168 | 3.9167 | 1.5 | 20.3666 | 27.1096 | 4.6094 | 0.69832 | 167.9078 | 98.15 | 4.9307 | 103.0807 | 7.38 | 103 | 103.1018 | 103.9915 | 104 | 550.1163 | 21.8119 | 87.2616 | 80.6462 | 217.3188 | 216.643 | 408.8588 | 83.9539 | 4.3733 | 84 | 1800.063 | 3.6888 | 1800 | 24.9391 | 2.0688 | 25 | 10000000000 | -10000000000 | 29.3856 | 180.1153 | 89.4916 | 90.0122 | 7.6939 | 90 | 185.7798 | 199.4099 | 203.555 | 193.015 | 261.3055 | 264.2792 | 235.8019 | 10000000000 | 10000000000 | 39.9179 | 3.6335 | 40 | 10000000000 | 0 | 126.8411 | 40.0107 | 8.0927 | 40 | 90.3524 | 89.763 | 56.0415 | 10000000000 | 89.9759 | 3.8184 | 90 | 95.1944 | 90.0577 | 3.1488 | 90 | 95.9107 | 14.2978 | -17.5038 | 76.5969 | 84.05 | 0.84983
Log | 56 | 0.46668 | 2014-09-10 18:40 | C13EOAT_test | 0.7901 | -0.37508 | 68.9746 | 282.06 | 111.2687 | 1.4838 | -0.76166 | 3.9178 | 1.5 | 20.4275 | 27.1106 | 4.6128 | 0.69832 | 167.9066 | 98.15 | 4.9451 | 103.0951 | 7.38 | 103 | 103.2855 | 103.9705 | 104 | 560.0082 | 21.813 | 87.2631 | 80.6435 | 217.3188 | 216.643 | 408.8588 | 83.9533 | 4.3757 | 84 | 1800.31 | 3.6885 | 1800 | 25.0381 | 2.0664 | 25 | 10000000000 | -10000000000 | 29.5115 | 180.1405 | 89.47 | 89.994 | 7.6961 | 90 | 185.8766 | 201.3125 | 204.3252 | 193.2569 | 261.2513 | 263.8756 | 236.3422 | 10000000000 | 10000000000 | 39.9101 | 3.6571 | 40 | 10000000000 | 0 | 126.6882 | 40.0114 | 8.0925 | 40 | 90.3455 | 89.795 | 56.0536 | 10000000000 | 89.9937 | 3.8181 | 90 | 95.165 | 90.0702 | 3.146 | 90 | 95.9213 | 14.2989 | -17.5065 | 76.6867 | 84.06 | 0.84972
Log | 57 | 0.47502 | 2014-09-10 18:41 | C13EOAT_test | 0.79013 | -0.37508 | 69.3868 | 282.0025 | 114.7581 | 1.4828 | -0.7629 | 3.9189 | 1.5 | 20.3938 | 27.1336 | 4.6295 | 0.69832 | 167.8903 | 98.15 | 5.2047 | 103.3548 | 7.38 | 103 | 103.2966 | 103.9907 | 104 | 576.391 | 21.8105 | 87.2894 | 80.6009 | 217.3188 | 216.4709 | 408.8588 | 83.9451 | 4.3758 | 84 | 1800.206 | 3.6884 | 1800 | 25.1011 | 2.0641 | 25 | 10000000000 | -10000000000 | 29.556 | 180.2033 | 89.4614 | 90.0122 | 7.6922 | 90 | 186.0112 | 199.5984 | 204.1698 | 193.3202 | 261.3152 | 264.0005 | 236.0821 | 10000000000 | 10000000000 | 39.9916 | 3.6615 | 40 | 10000000000 | 0 | 126.5727 | 39.9993 | 8.0926 | 40 | 90.358 | 89.8453 | 56.0576 | 10000000000 | 90.0358 | 3.8042 | 90 | 95.1835 | 90.1017 | 3.1424 | 90 | 95.9181 | 14.3027 | -17.5491 | 76.6462 | 84.06 | 0.84971
Log | 58 | 0.48334 | 2014-09-10 18:41 | C13EOAT_test | 0.78818 | -0.37414 | 68.0544 | 282.046 | 124.4214 | 1.4907 | -0.76156 | 3.9208 | 1.5 | 20.4206 | 27.229 | 4.6971 | 0.69832 | 167.9044 | 98.15 | 4.682 | 102.832 | 7.38 | 103 | 103.357 | 103.9862 | 104 | 596.3452 | 21.811 | 87.2622 | 80.6422 | 217.3188 | 216.643 | 408.8588 | 83.9522 | 4.3769 | 84 | 1799.789 | 3.6893 | 1800 | 25.0659 | 2.0637 | 25 | 10000000000 | -10000000000 | 29.5546 | 180.1384 | 89.5083 | 90.0448 | 7.6852 | 90 | 185.8942 | 198.6215 | 203.1643 | 193.0588 | 261.3176 | 264.0098 | 235.0484 | 10000000000 | 10000000000 | 40.0594 | 3.6563 | 40 | 10000000000 | 0 | 126.3984 | 40.0246 | 8.0908 | 40 | 90.3595 | 89.7789 | 56.0216 | 10000000000 | 90.0029 | 3.8151 | 90 | 95.2006 | 90.0692 | 3.1414 | 90 | 95.9147 | 14.3031 | -17.5078 | 76.6857 | 84.04 | 0.84971
Log | 59 | 0.49169 | 2014-09-10 18:42 | C13EOAT_test | 0.78951 | -0.37414 | 68.2678 | 282.0741 | 112.8104 | 1.4884 | -0.76181 | 3.9217 | 1.5 | 20.4219 | 27.2644 | 4.682 | 0.69832 | 167.4981 | 98.15 | 4.9419 | 103.0919 | 7.38 | 103 | 103.4684 | 103.9939 | 104 | 596.6083 | 21.8117 | 87.058 | 80.4401 | 217.3188 | 216.6417 | 408.5151 | 83.7491 | 4.3813 | 84 | 1799.629 | 3.6892 | 1800 | 25.0087 | 2.0643 | 25 | 10000000000 | -10000000000 | 29.5637 | 180.1631 | 89.5171 | 90.0173 | 7.6871 | 90 | 185.9188 | 200.2325 | 204.2918 | 193.5074 | 261.53 | 263.268 | 236.0374 | 10000000000 | 10000000000 | 40.0488 | 3.6456 | 40 | 10000000000 | 0 | 126.2391 | 39.9991 | 8.0914 | 40 | 90.3664 | 89.7967 | 56.0703 | 10000000000 | 90.0109 | 3.8108 | 90 | 95.1813 | 90.0815 | 3.1385 | 90 | 95.916 | 14.303 | -17.7099 | 76.6873 | 84.06 | 0.84971
Log | 60 | 0.50001 | 2014-09-10 18:42 | C13EOAT_test | 0.78951 | -0.37508 | 68.4324 | 282.0596 | 115.6017 | 1.4894 | -0.76159 | 3.9226 | 1.5 | 20.4084 | 27.1864 | 4.6132 | 0.69832 | 167.4643 | 98.15 | 5.0058 | 103.1558 | 7.38 | 103 | 103.3161 | 104.0163 | 104 | 597.2836 | 21.811 | 87.0493 | 80.415 | 217.3188 | 216.6363 | 408.5151 | 83.7321 | 4.3871 | 84 | 1800.171 | 3.6886 | 1800 | 25.0128 | 2.0639 | 25 | 10000000000 | -10000000000 | 29.4337 | 180.16 | 89.523 | 90.0267 | 7.6831 | 90 | 185.8866 | 200.1127 | 203.8562 | 193.6141 | 261.2051 | 263.4915 | 236.0517 | 10000000000 | 10000000000 | 40.0822 | 3.6281 | 40 | 10000000000 | 0 | 126.0797 | 40.0177 | 8.0896 | 40 | 90.3601 | 89.7998 | 56.1227 | 10000000000 | 89.9982 | 3.8133 | 90 | 95.1685 | 90.08 | 3.1361 | 90 | 95.9173 | 14.3031 | -17.735 | 76.668 | 84.04 | 0.84971
Log | 61 | 0.50836 | 2014-09-10 18:43 | C13EOAT_test | 0.78982 | -0.37508 | 68.4468 | 282.3945 | 120.1845 | 1.4909 | -0.76181 | 3.9235 | 1.5 | 20.4228 | 27.1142 | 4.61 | 0.69832 | 167.5726 | 98.15 | 4.8896 | 103.0396 | 7.38 | 103 | 103.4185 | 104.0062 | 104 | 565.671 | 21.8107 | 87.1023 | 80.4704 | 217.3188 | 216.643 | 408.5151 | 83.7863 | 4.3916 | 84 | 1800.13 | 3.6886 | 1800 | 25.0357 | 2.063 | 25 | 10000000000 | -10000000000 | 29.5004 | 180.1985 | 89.5191 | 90.0484 | 7.6772 | 90 | 185.8035 | 200.6287 | 204.009 | 193.4881 | 260.6543 | 262.8533 | 235.9469 | 10000000000 | 10000000000 | 40.1142 | 3.6028 | 40 | 10000000000 | 0 | 125.9133 | 40.0424 | 8.0871 | 40 | 90.3534 | 89.845 | 56.1337 | 10000000000 | 90.0155 | 3.8022 | 90 | 95.1832 | 90.0992 | 3.1328 | 90 | 95.9085 | 14.2985 | -17.6796 | 76.679 | 84.03 | 0.8498
Log | 62 | 0.51668 | 2014-09-10 18:43 | C13EOAT_test | 0.78972 | -0.37508 | 69.151 | 281.8819 | 111.4128 | 1.4881 | -0.76209 | 3.9245 | 1.5 | 20.4188 | 27.1086 | 4.6093 | 0.69832 | 167.695 | 98.15 | 5.1154 | 103.2654 | 7.38 | 103 | 103.5035 | 103.9883 | 104 | 549.4263 | 21.8105 | 87.1636 | 80.5314 | 217.3188 | 216.6404 | 408.5151 | 83.8475 | 4.3942 | 84 | 1799.436 | 3.6893 | 1800 | 25.0127 | 2.0631 | 25 | 10000000000 | -10000000000 | 29.4076 | 180.1653 | 89.5037 | 90.0268 | 7.6786 | 90 | 185.8647 | 199.5881 | 203.3413 | 193.4063 | 261.4314 | 263.1568 | 235.8425 | 10000000000 | 10000000000 | 40.1114 | 3.5772 | 40 | 10000000000 | 0 | 125.8566 | 40.0191 | 8.0868 | 40 | 90.3437 | 89.8216 | 56.1676 | 10000000000 | 90.008 | 3.8027 | 90 | 95.2065 | 90.0827 | 3.131 | 90 | 95.8936 | 14.2962 | -17.6186 | 76.6684 | 84.02 | 0.84974
Log | 63 | 0.52502 | 2014-09-10 18:44 | C13EOAT_test | 0.78936 | -0.37414 | 68.6877 | 281.823 | 116.7997 | 1.4833 | -0.76163 | 3.9258 | 1.5 | 20.4027 | 27.0736 | 4.6093 | 0.69832 | 168.4954 | 98.15 | 5.1208 | 103.2708 | 7.38 | 103 | 103.3996 | 103.9833 | 104 | 556.3598 | 21.811 | 87.559 | 80.9364 | 217.3188 | 216.643 | 408.5151 | 84.2477 | 4.3914 | 84 | 1799.641 | 3.6892 | 1800 | 25.0515 | 2.0617 | 25 | 10000000000 | -10000000000 | 29.3846 | 180.1059 | 89.4814 | 90.0325 | 7.6764 | 90 | 185.8804 | 200.2065 | 203.84 | 193.8884 | 261.0787 | 263.3016 | 236.4469 | 10000000000 | 10000000000 | 40.14 | 3.5424 | 40 | 10000000000 | 0 | 125.7245 | 40.0632 | 8.0834 | 40 | 90.3438 | 89.7621 | 56.2211 | 10000000000 | 89.9865 | 3.8114 | 90 | 95.1865 | 90.053 | 3.1299 | 90 | 95.8982 | 14.2966 | -17.2136 | 76.6462 | 84.02 | 0.84971
Log | 64 | 0.53334 | 2014-09-10 18:44 | C13EOAT_test | 0.78947 | -0.37414 | 68.447 | 281.9952 | 114.4775 | 1.4872 | -0.7616 | 3.9267 | 1.5 | 20.4167 | 27.3943 | 4.8244 | 0.69832 | 167.9756 | 98.15 | 5.0018 | 103.1518 | 7.38 | 103 | 103.4165 | 104.0132 | 104 | 589.4096 | 22.1778 | 87.3042 | 80.6714 | 217.3188 | 216.643 | 408.5151 | 83.9878 | 4.3898 | 84 | 1800.404 | 3.6884 | 1800 | 25.1169 | 2.0591 | 25 | 10000000000 | -10000000000 | 29.3633 | 180.1483 | 89.4609 | 89.9673 | 7.6869 | 90 | 185.8719 | 200.1471 | 204.0249 | 193.5609 | 260.1724 | 262.5654 | 236.2447 | 10000000000 | 10000000000 | 40.0818 | 3.5192 | 40 | 10000000000 | 0 | 125.4411 | 40.0247 | 8.0842 | 40 | 90.3418 | 89.8064 | 56.1979 | 10000000000 | 89.9728 | 3.82 | 90 | 95.1639 | 90.0741 | 3.1272 | 90 | 96.0648 | 14.3031 | -17.4786 | 76.68 | 84.01 | 0.84971
Log | 65 | 0.54169 | 2014-09-10 18:45 | C13EOAT_test | 0.78929 | -0.37414 | 69.4719 | 282.0587 | 115.2837 | 1.4986 | -0.763 | 3.9276 | 1.5 | 20.4112 | 27.4623 | 4.9563 | 0.69832 | 167.8165 | 98.1205 | 5.3263 | 103.4468 | 7.38 | 103 | 103.4204 | 103.9941 | 104 | 596.0419 | 21.8333 | 87.2386 | 80.5779 | 217.3188 | 216.4709 | 408.5151 | 83.9082 | 4.3901 | 84 | 1799.869 | 3.689 | 1800 | 25.1368 | 2.057 | 25 | 10000000000 | -10000000000 | 29.4424 | 180.1219 | 89.4441 | 89.9716 | 7.6879 | 90 | 185.713 | 200.5988 | 204.1207 | 193.2234 | 260.801 | 263.0544 | 236.9304 | 10000000000 | 10000000000 | 40.0611 | 3.5054 | 40 | 10000000000 | 0 | 125.2256 | 40.0532 | 8.0815 | 40 | 90.3209 | 89.801 | 56.1875 | 10000000000 | 90.0015 | 3.8136 | 90 | 95.2179 | 90.061 | 3.1259 | 90 | 96.0752 | 14.3101 | -17.5426 | 76.6868 | 84.01 | 0.84971
Log | 66 | 0.55001 | 2014-09-10 18:45 | C13EOAT_test | 0.78947 | -0.37508 | 70.3203 | 282.3685 | 118.8742 | 1.4897 | -0.76164 | 3.9286 | 1.5 | 20.3185 | 27.5653 | 4.9511 | 0.69832 | 168.6271 | 98.15 | 5.0937 | 103.2437 | 7.38 | 103 | 103.3984 | 104.0214 | 104 | 605.0379 | 22.4113 | 87.6526 | 80.9746 | 217.3188 | 216.643 | 408.5151 | 84.3136 | 4.3863 | 84 | 1800.057 | 3.6886 | 1800 | 25.0153 | 2.0586 | 25 | 10000000000 | -10000000000 | 29.4688 | 180.1076 | 89.4292 | 89.9385 | 7.6961 | 90 | 185.5747 | 198.8067 | 202.7099 | 193.3974 | 261.7251 | 263.9508 | 237.2662 | 10000000000 | 10000000000 | 39.9301 | 3.5128 | 40 | 10000000000 | 0 | 124.9931 | 40.0294 | 8.0811 | 40 | 90.2957 | 89.812 | 56.1712 | 10000000000 | 89.9627 | 3.8342 | 90 | 95.1899 | 90.0538 | 3.1246 | 90 | 96.1013 | 14.3143 | -17.1754 | 76.5624 | 84 | 0.84971
Log | 67 | 0.55835 | 2014-09-10 18:46 | C13EOAT_test | 0.7889 | -0.37414 | 70.1541 | 282.3639 | 115.8992 | 1.4878 | -0.76292 | 3.9296 | 1.5 | 20.3672 | 27.2798 | 4.6834 | 0.69832 | 168.0766 | 98.15 | 5.4436 | 103.5936 | 7.38 | 103 | 103.3135 | 104.0001 | 104 | 600.3157 | 21.8105 | 87.3883 | 80.6883 | 217.3188 | 216.4709 | 408.8588 | 84.0383 | 4.3838 | 84 | 1799.847 | 3.6885 | 1800 | 24.8793 | 2.0624 | 25 | 10000000000 | -10000000000 | 29.5043 | 179.9823 | 89.4328 | 89.9412 | 7.6991 | 90 | 185.6619 | 198.7903 | 203.0533 | 193.2105 | 262.0287 | 264.1104 | 237.7412 | 10000000000 | 10000000000 | 39.9012 | 3.5309 | 40 | 10000000000 | 0 | 125.0114 | 40.0327 | 8.0796 | 40 | 90.304 | 89.6783 | 56.152 | 10000000000 | 89.9834 | 3.8322 | 90 | 95.1873 | 89.9911 | 3.1256 | 90 | 95.9121 | 14.3014 | -17.4617 | 76.6054 | 84.01 | 0.84971
Log | 68 | 0.56667 | 2014-09-10 18:46 | C13EOAT_test | 0.7886 | -0.37508 | 68.7099 | 282.2104 | 115.226 | 1.4823 | -0.76165 | 3.9305 | 1.5 | 20.3556 | 27.2722 | 4.7572 | 0.69832 | 168.0651 | 98.15 | 4.8581 | 103.0081 | 7.38 | 103 | 103.4609 | 103.9787 | 104 | 555.1898 | 22.1154 | 87.3603 | 80.7048 | 217.3188 | 216.598 | 408.1714 | 84.0325 | 4.3841 | 84 | 1799.32 | 3.6897 | 1800 | 24.9245 | 2.0631 | 25 | 10000000000 | -10000000000 | 29.4239 | 180.0379 | 89.4107 | 89.9366 | 7.7033 | 90 | 185.7878 | 199.5243 | 202.9857 | 193.3021 | 261.4228 | 263.6579 | 237.7819 | 10000000000 | 10000000000 | 39.874 | 3.553 | 40 | 10000000000 | 0 | 125.0422 | 40.0274 | 8.0791 | 40 | 90.2857 | 89.7522 | 56.1501 | 10000000000 | 89.9754 | 3.8418 | 90 | 95.1929 | 90.019 | 3.1246 | 90 | 95.9344 | 14.3011 | -17.4452 | 76.588 | 84 | 0.84971
Log | 69 | 0.57502 | 2014-09-10 18:47 | C13EOAT_test | 0.78918 | -0.37508 | 69.6687 | 282.3752 | 115.2817 | 1.4902 | -0.76161 | 3.9313 | 1.5 | 20.3432 | 27.4444 | 4.9418 | 0.69832 | 167.9298 | 98.15 | 5.1023 | 103.2523 | 7.38 | 103 | 103.2877 | 104.0079 | 104 | 552.0198 | 22.4771 | 87.2729 | 80.6568 | 217.3188 | 216.643 | 408.1714 | 83.9649 | 4.3849 | 84 | 1799.995 | 3.6891 | 1800 | 25.1765 | 2.0571 | 25 | 10000000000 | -10000000000 | 29.5177 | 180.017 | 89.4185 | 89.9508 | 7.7051 | 90 | 185.6247 | 198.8508 | 202.4841 | 192.6184 | 261.1563 | 263.5733 | 236.5459 | 10000000000 | 10000000000 | 39.8789 | 3.5791 | 40 | 10000000000 | 0 | 125.0256 | 40.0093 | 8.0795 | 40 | 90.2871 | 89.7298 | 56.1634 | 10000000000 | 89.9706 | 3.8497 | 90 | 95.1951 | 90.0085 | 3.1246 | 90 | 96.1001 | 14.3146 | -17.4932 | 76.5985 | 83.99 | 0.84977
Log | 70 | 0.58334 | 2014-09-10 18:47 | C13EOAT_test | 0.7882 | -0.37414 | 68.6075 | 282.04 | 110.8416 | 1.49 | -0.76167 | 3.933 | 1.5 | 20.4112 | 27.3005 | 4.7829 | 0.69832 | 168.2488 | 98.15 | 4.9906 | 103.1406 | 7.38 | 103 | 103.3529 | 104.0093 | 104 | 569.1653 | 22.1368 | 87.4523 | 80.7965 | 217.3188 | 216.6207 | 408.1714 | 84.1244 | 4.3843 | 84 | 1800.13 | 3.6888 | 1800 | 25.1451 | 2.0553 | 25 | 10000000000 | -10000000000 | 29.5018 | 180.0162 | 89.4217 | 89.9409 | 7.7107 | 90 | 185.558 | 198.4244 | 202.2719 | 192.9681 | 261.3653 | 263.539 | 237.2737 | 10000000000 | 10000000000 | 39.887 | 3.606 | 40 | 10000000000 | 0 | 124.8691 | 40.0322 | 8.0777 | 40 | 90.2883 | 89.7279 | 56.1512 | 10000000000 | 89.9965 | 3.8443 | 90 | 95.149 | 90.0081 | 3.1242 | 90 | 96.0165 | 14.3076 | -17.3535 | 76.6816 | 83.99 | 0.84985
Log | 71 | 0.59169 | 2014-09-10 18:48 | C13EOAT_test | 0.78826 | -0.37508 | 70.3151 | 282.2704 | 119.3372 | 1.4886 | -0.7617 | 3.934 | 1.5 | 20.3559 | 27.117 | 4.6095 | 0.69832 | 167.6939 | 98.15 | 5.1483 | 103.2983 | 7.38 | 103 | 103.2789 | 103.9728 | 104 | 588.5491 | 21.8105 | 87.168 | 80.5259 | 217.3188 | 216.6321 | 408.1714 | 83.8469 | 4.3872 | 84 | 1799.159 | 3.6904 | 1800 | 24.9883 | 2.0578 | 25 | 10000000000 | -10000000000 | 29.5592 | 179.9862 | 89.416 | 89.9331 | 7.7159 | 90 | 185.6906 | 200.724 | 204.1174 | 193.1856 | 260.8687 | 263.7787 | 237.0561 | 10000000000 | 10000000000 | 39.9086 | 3.632 | 40 | 10000000000 | 0 | 124.7421 | 39.9935 | 8.0793 | 40 | 90.2994 | 89.6867 | 56.1186 | 10000000000 | 89.9878 | 3.8505 | 90 | 95.1953 | 89.9931 | 3.124 | 90 | 95.9092 | 14.2997 | -17.6241 | 76.5854 | 83.99 | 0.84975
Log | 72 | 0.60001 | 2014-09-10 18:48 | C13EOAT_test | 0.78857 | -0.37414 | 70.7222 | 282.0004 | 112.1 | 1.4725 | -0.76171 | 3.9349 | 1.5 | 20.3969 | 27.1088 | 4.6094 | 0.69832 | 167.9366 | 98.15 | 5.0828 | 103.2328 | 7.38 | 103 | 103.4118 | 103.9624 | 104 | 594.0154 | 21.8105 | 87.2925 | 80.6441 | 217.3188 | 216.643 | 408.1714 | 83.9683 | 4.3874 | 84 | 1799.532 | 3.689 | 1800 | 25.0299 | 2.0568 | 25 | 10000000000 | -10000000000 | 29.5692 | 180.0644 | 89.3854 | 89.9287 | 7.7209 | 90 | 185.8083 | 200.3687 | 203.3382 | 193.1952 | 260.5515 | 262.9647 | 236.1582 | 10000000000 | 10000000000 | 39.8932 | 3.6534 | 40 | 10000000000 | 0 | 124.6399 | 39.9913 | 8.0798 | 40 | 90.3081 | 89.7562 | 56.1088 | 10000000000 | 89.9834 | 3.8527 | 90 | 95.1933 | 90.0322 | 3.1221 | 90 | 95.9003 | 14.2966 | -17.5059 | 76.6379 | 83.98 | 0.84977
Log | 73 | 0.60835 | 2014-09-10 18:49 | C13EOAT_test | 0.78826 | -0.37508 | 70.5673 | 282.2953 | 115.3282 | 1.4806 | -0.76142 | 3.9358 | 1.5 | 20.4161 | 27.1087 | 4.6093 | 0.69832 | 167.8349 | 98.15 | 5.0593 | 103.2093 | 7.38 | 103 | 103.246 | 104.003 | 104 | 598.345 | 21.8105 | 87.2531 | 80.5819 | 217.3188 | 216.643 | 408.1714 | 83.9175 | 4.388 | 84 | 1799.186 | 3.6897 | 1800 | 25.0976 | 2.0545 | 25 | 10000000000 | -10000000000 | 29.5131 | 180.0159 | 89.4095 | 89.9564 | 7.7203 | 90 | 185.8481 | 200.3525 | 203.6546 | 193.3358 | 261.3854 | 263.3413 | 236.1602 | 10000000000 | 10000000000 | 40.0107 | 3.6571 | 40 | 10000000000 | 0 | 124.4811 | 40.0082 | 8.0795 | 40 | 90.3088 | 89.7071 | 56.119 | 10000000000 | 90.0082 | 3.8437 | 90 | 95.2015 | 90.0079 | 3.1218 | 90 | 95.9053 | 14.3017 | -17.5681 | 76.6762 | 83.98 | 0.84972
Log | 74 | 0.61667 | 2014-09-10 18:49 | C13EOAT_test | 0.7879 | -0.37508 | 68.8861 | 281.9643 | 115.7054 | 1.4894 | -0.76147 | 3.9367 | 1.5 | 20.4025 | 27.4382 | 4.7895 | 0.69832 | 168.007 | 98.15 | 4.7837 | 102.9337 | 7.38 | 103 | 103.3209 | 104.0203 | 104 | 576.6242 | 22.4411 | 87.3303 | 80.6766 | 217.3188 | 216.643 | 407.8278 | 84.0035 | 4.3883 | 84 | 1799.868 | 3.6893 | 1800 | 25.0822 | 2.0535 | 25 | 10000000000 | -10000000000 | 29.5962 | 179.8939 | 89.4591 | 89.9534 | 7.7241 | 90 | 185.7195 | 198.9595 | 202.6419 | 193.0206 | 261.9668 | 264.2984 | 236.7582 | 10000000000 | 10000000000 | 40.0455 | 3.6515 | 40 | 10000000000 | 0 | 124.6 | 39.9725 | 8.0817 | 40 | 90.2976 | 89.5963 | 56.1136 | 10000000000 | 90.0145 | 3.8406 | 90 | 95.1955 | 89.9469 | 3.1236 | 90 | 96.0439 | 14.3084 | -17.4734 | 76.671 | 83.98 | 0.84971
Log | 75 | 0.62502 | 2014-09-10 18:50 | C13EOAT_test | 0.78821 | -0.37414 | 69.842 | 282.3801 | 113.9583 | 1.4894 | -0.7613 | 3.9374 | 1.5 | 20.3894 | 27.4403 | 4.8382 | 0.69832 | 167.8789 | 98.15 | 4.9191 | 103.0691 | 7.38 | 103 | 103.3335 | 103.9944 | 104 | 546.3801 | 22.5032 | 87.265 | 80.6139 | 217.3188 | 216.643 | 408.1714 | 83.9394 | 4.3899 | 84 | 1800.339 | 3.6888 | 1800 | 25.0874 | 2.0518 | 25 | 10000000000 | -10000000000 | 29.6661 | 180.0497 | 89.4505 | 89.9549 | 7.7266 | 90 | 185.402 | 198.7685 | 202.5807 | 192.7069 | 260.8181 | 263.5365 | 236.8359 | 10000000000 | 10000000000 | 40.0922 | 3.6351 | 40 | 10000000000 | 0 | 124.6601 | 40.0232 | 8.0791 | 40 | 90.2939 | 89.7558 | 56.1374 | 10000000000 | 90.0048 | 3.8427 | 90 | 95.1837 | 90.0249 | 3.1207 | 90 | 96.0953 | 14.3103 | -17.5361 | 76.656 | 83.96 | 0.84971
Log | 76 | 0.63334 | 2014-09-10 18:50 | C13EOAT_test | 0.78739 | -0.37508 | 71.2501 | 282.706 | 116.23 | 1.4923 | -0.76135 | 3.9384 | 1.5 | 20.3691 | 27.1761 | 4.6466 | 0.69832 | 168.2923 | 98.15 | 5.0747 | 103.2247 | 7.38 | 103 | 103.3875 | 103.9848 | 104 | 559.6618 | 21.8692 | 87.458 | 80.8343 | 217.3188 | 216.643 | 408.1714 | 84.1461 | 4.3877 | 84 | 1800.052 | 3.6893 | 1800 | 24.9796 | 2.0533 | 25 | 10000000000 | -10000000000 | 29.6061 | 180.0835 | 89.4588 | 89.9736 | 7.7251 | 90 | 185.6953 | 200.6255 | 204.3309 | 192.8353 | 261.3518 | 264.161 | 235.7197 | 10000000000 | 10000000000 | 40.1148 | 3.6137 | 40 | 10000000000 | 0 | 124.6113 | 40.0419 | 8.0773 | 40 | 90.3085 | 89.775 | 56.1385 | 10000000000 | 90.0378 | 3.8276 | 90 | 95.1931 | 90.0418 | 3.1195 | 90 | 95.9204 | 14.2971 | -17.3157 | 76.599 | 83.96 | 0.84971
Log | 77 | 0.64168 | 2014-09-10 18:51 | C13EOAT_test | 0.7878 | -0.37508 | 69.0621 | 282.0276 | 116.5298 | 1.4867 | -0.76136 | 3.9393 | 1.5 | 20.348 | 27.1243 | 4.6094 | 0.69832 | 167.7419 | 98.15 | 5.1882 | 103.3382 | 7.38 | 103 | 103.2297 | 103.9823 | 104 | 580.3752 | 21.9058 | 87.1924 | 80.5494 | 217.3188 | 216.643 | 408.1714 | 83.8709 | 4.3885 | 84 | 1800.459 | 3.6888 | 1800 | 24.9093 | 2.056 | 25 | 10000000000 | -10000000000 | 29.6583 | 180.0766 | 89.441 | 90.0113 | 7.7201 | 90 | 185.6906 | 198.9941 | 203.3554 | 192.6169 | 261.6347 | 264.2462 | 236.2782 | 10000000000 | 10000000000 | 40.1294 | 3.5848 | 40 | 10000000000 | 0 | 124.5259 | 40.0115 | 8.0781 | 40 | 90.3264 | 89.7501 | 56.1679 | 10000000000 | 90.0267 | 3.8259 | 90 | 95.2047 | 90.0383 | 3.1186 | 90 | 95.8909 | 14.2965 | -17.6005 | 76.5674 | 83.96 | 0.84965
Log | 78 | 0.65 | 2014-09-10 18:51 | C13EOAT_test | 0.78764 | -0.37414 | 69.7914 | 282.3976 | 115.5802 | 1.4917 | -0.76137 | 3.9402 | 1.5 | 20.4096 | 27.0972 | 4.6382 | 0.69832 | 167.8822 | 98.15 | 5.1169 | 103.2669 | 7.38 | 103 | 103.2071 | 103.9572 | 104 | 596.7657 | 21.8105 | 87.2637 | 80.6185 | 217.3188 | 216.643 | 408.1714 | 83.9411 | 4.3906 | 84 | 1800.081 | 3.6892 | 1800 | 25.0183 | 2.0543 | 25 | 10000000000 | -10000000000 | 29.7903 | 180.0293 | 89.4584 | 89.9854 | 7.7256 | 90 | 185.691 | 199.8114 | 204.2513 | 193.0974 | 261.0955 | 263.5134 | 236.0737 | 10000000000 | 10000000000 | 40.1409 | 3.5557 | 40 | 10000000000 | 0 | 124.4661 | 40.0021 | 8.0786 | 40 | 90.3094 | 89.7199 | 56.1698 | 10000000000 | 89.9967 | 3.8321 | 90 | 95.2063 | 90.0147 | 3.1184 | 90 | 95.8937 | 14.2965 | -17.5315 | 76.6559 | 83.95 | 0.8497
Log | 79 | 0.65835 | 2014-09-10 18:52 | C13EOAT_test | 0.78723 | -0.37508 | 69.3722 | 282.3744 | 113.7129 | 1.4932 | -0.76131 | 3.941 | 1.5 | 20.4307 | 27.1396 | 4.6093 | 0.69832 | 167.7752 | 98.15 | 4.9453 | 103.0953 | 7.38 | 103 | 103.161 | 103.961 | 104 | 602.3037 | 21.8105 | 87.2349 | 80.5404 | 217.3188 | 216.643 | 408.1714 | 83.8876 | 4.393 | 84 | 1800.042 | 3.6891 | 1800 | 25.1587 | 2.0499 | 25 | 10000000000 | -10000000000 | 29.6823 | 179.9904 | 89.439 | 90.0057 | 7.723 | 90 | 185.8176 | 201.5029 | 204.5005 | 193.1401 | 260.7932 | 262.6838 | 235.4159 | 10000000000 | 10000000000 | 40.0897 | 3.5285 | 40 | 10000000000 | 0 | 124.3385 | 40.0022 | 8.0786 | 40 | 90.3113 | 89.6792 | 56.1632 | 10000000000 | 89.9935 | 3.8293 | 90 | 95.2061 | 89.9952 | 3.1187 | 90 | 95.8985 | 14.2966 | -17.6096 | 76.6865 | 83.95 | 0.84971
Log | 80 | 0.66667 | 2014-09-10 18:52 | C13EOAT_test | 0.78698 | -0.37414 | 69.1658 | 282.3736 | 117.1619 | 1.4931 | -0.76137 | 3.9422 | 1.5 | 20.4825 | 27.3802 | 4.8305 | 0.69832 | 167.4324 | 98.15 | 5.0006 | 103.1506 | 7.38 | 103 | 103.2511 | 104.0062 | 104 | 603.2694 | 22.2684 | 87.0586 | 80.3738 | 217.3188 | 216.643 | 407.8278 | 83.7162 | 4.397 | 84 | 1799.489 | 3.6902 | 1800 | 25.1707 | 2.0473 | 25 | 10000000000 | -10000000000 | 29.6704 | 179.9641 | 89.4867 | 89.9798 | 7.7278 | 90 | 185.6723 | 200.5734 | 203.8975 | 193.1613 | 260.6025 | 262.3595 | 236.6585 | 10000000000 | 10000000000 | 40.0922 | 3.506 | 40 | 10000000000 | 0 | 124.3804 | 40.0167 | 8.0776 | 40 | 90.2979 | 89.6662 | 56.1876 | 10000000000 | 90.0098 | 3.8201 | 90 | 95.2286 | 89.982 | 3.1193 | 90 | 96.0531 | 14.3044 | -17.7762 | 76.7774 | 83.93 | 0.84968
Log | 81 | 0.67502 | 2014-09-10 18:53 | C13EOAT_test | 0.78733 | -0.37414 | 69.22 | 282.0001 | 114.6657 | 1.4879 | -0.76155 | 3.9429 | 1.5 | 20.3958 | 27.4509 | 4.9293 | 0.69832 | 167.4161 | 98.15 | 4.6401 | 102.7901 | 7.38 | 103 | 103.3123 | 104.0104 | 104 | 566.9167 | 22.502 | 87.0555 | 80.3606 | 217.3188 | 216.643 | 407.8278 | 83.7081 | 4.4036 | 84 | 1799.737 | 3.6898 | 1800 | 25.1248 | 2.0459 | 25 | 10000000000 | -10000000000 | 29.6602 | 179.9583 | 89.4795 | 90.0201 | 7.7214 | 90 | 185.5552 | 198.9699 | 202.6967 | 192.6725 | 260.7638 | 263.04 | 236.5441 | 10000000000 | 10000000000 | 40.0105 | 3.5002 | 40 | 10000000000 | 0 | 124.3305 | 40.031 | 8.0763 | 40 | 90.3024 | 89.6559 | 56.1999 | 10000000000 | 89.9933 | 3.8238 | 90 | 95.2013 | 89.9792 | 3.1194 | 90 | 96.1091 | 14.3103 | -17.7894 | 76.6652 | 83.93 | 0.84971
Log | 82 | 0.68334 | 2014-09-10 18:53 | C13EOAT_test | 0.78733 | -0.37508 | 70.0458 | 282.3741 | 119.0086 | 1.495 | -0.76143 | 3.9436 | 1.5 | 20.4111 | 27.4369 | 4.8044 | 0.69832 | 167.4945 | 98.15 | 4.901 | 103.051 | 7.38 | 103 | 103.3863 | 104.0081 | 104 | 551.2651 | 22.5032 | 87.0667 | 80.4278 | 217.3188 | 216.643 | 408.1714 | 83.7472 | 4.409 | 84 | 1799.531 | 3.6895 | 1800 | 24.9959 | 2.0474 | 25 | 10000000000 | -10000000000 | 29.7743 | 180.0593 | 89.504 | 90.0434 | 7.7176 | 90 | 185.5313 | 200.6855 | 203.7706 | 192.881 | 260.7712 | 262.9758 | 236.3139 | 10000000000 | 10000000000 | 39.9835 | 3.5061 | 40 | 10000000000 | 0 | 124.4512 | 40.049 | 8.0741 | 40 | 90.2928 | 89.7665 | 56.2311 | 10000000000 | 90.0381 | 3.8036 | 90 | 95.2265 | 90.0297 | 3.1178 | 90 | 96.0617 | 14.3096 | -17.7222 | 76.6857 | 83.93 | 0.84971
Log | 83 | 0.69168 | 2014-09-10 18:54 | C13EOAT_test | 0.78733 | -0.37414 | 69.1561 | 282.6724 | 112.399 | 1.4966 | -0.76132 | 3.9442 | 1.5 | 20.3643 | 27.2012 | 4.655 | 0.69832 | 167.6158 | 98.15 | 5.1552 | 103.3052 | 7.38 | 103 | 103.2323 | 103.9791 | 104 | 557.6405 | 21.9264 | 87.1625 | 80.4533 | 217.3188 | 216.643 | 408.1714 | 83.8079 | 4.4118 | 84 | 1800.033 | 3.6891 | 1800 | 24.7865 | 2.0536 | 25 | 10000000000 | -10000000000 | 29.7308 | 179.9629 | 89.4985 | 90.0182 | 7.7199 | 90 | 185.6756 | 199.2309 | 203.2606 | 193.1188 | 261.4628 | 263.6405 | 236.7377 | 10000000000 | 10000000000 | 39.9062 | 3.523 | 40 | 10000000000 | 0 | 124.4281 | 40.0208 | 8.0739 | 40 | 90.3033 | 89.6596 | 56.2079 | 10000000000 | 90.0339 | 3.7982 | 90 | 95.1858 | 89.9815 | 3.1189 | 90 | 95.8937 | 14.2966 | -17.6967 | 76.591 | 83.93 | 0.84971
Log | 84 | 0.7 | 2014-09-10 18:54 | C13EOAT_test | 0.78719 | -0.37414 | 68.7314 | 282.409 | 117.237 | 1.4964 | -0.76135 | 3.9449 | 1.5 | 20.3345 | 27.4464 | 4.8235 | 0.69832 | 167.9109 | 98.15 | 4.6478 | 102.7978 | 7.38 | 103 | 103.1337 | 103.9852 | 104 | 584.4592 | 22.3843 | 87.2873 | 80.6236 | 217.3188 | 216.643 | 407.8278 | 83.9554 | 4.4133 | 84 | 1800.106 | 3.6891 | 1800 | 24.9186 | 2.0533 | 25 | 10000000000 | -10000000000 | 29.6845 | 180.0679 | 89.514 | 90.0488 | 7.7132 | 90 | 185.7021 | 197.8521 | 202.8485 | 192.9669 | 261.3632 | 263.5715 | 237.0348 | 10000000000 | 10000000000 | 39.8965 | 3.5414 | 40 | 10000000000 | 0 | 124.341 | 39.9879 | 8.0747 | 40 | 90.3115 | 89.7565 | 56.2163 | 10000000000 | 90.0014 | 3.807 | 90 | 95.2156 | 90.034 | 3.1173 | 90 | 96.0389 | 14.3034 | -17.5264 | 76.5624 | 83.92 | 0.84971
Log | 85 | 0.70835 | 2014-09-10 18:55 | C13EOAT_test | 0.78725 | -0.37508 | 69.6207 | 282.7013 | 114.0522 | 1.4913 | -0.76138 | 3.9456 | 1.5 | 20.3916 | 27.4556 | 4.9177 | 0.69832 | 168.1515 | 98.15 | 5.2707 | 103.4207 | 7.38 | 103 | 103.2031 | 104.0092 | 104 | 591.847 | 22.366 | 87.407 | 80.7445 | 217.3188 | 216.643 | 407.8278 | 84.0757 | 4.4134 | 84 | 1799.949 | 3.6893 | 1800 | 25.0956 | 2.0493 | 25 | 10000000000 | -10000000000 | 29.6261 | 179.976 | 89.4982 | 90.0322 | 7.7146 | 90 | 185.5921 | 198.1702 | 202.7176 | 192.8065 | 260.9356 | 263.5842 | 237.0202 | 10000000000 | 10000000000 | 39.8609 | 3.5667 | 40 | 10000000000 | 0 | 124.2427 | 40.0258 | 8.0722 | 40 | 90.3012 | 89.6748 | 56.2535 | 10000000000 | 90.0065 | 3.8024 | 90 | 95.2253 | 89.988 | 3.1179 | 90 | 96.1022 | 14.3096 | -17.4055 | 76.6576 | 83.91 | 0.84971
Log | 86 | 0.71667 | 2014-09-10 18:55 | C13EOAT_test | 0.78726 | -0.37414 | 71.0402 | 282.2587 | 114.7326 | 1.5077 | -0.76268 | 3.946 | 1.5 | 20.4152 | 27.4706 | 4.9445 | 0.69832 | 168.2233 | 98.12 | 5.383 | 103.503 | 7.38 | 103 | 103.1129 | 103.9857 | 104 | 595.0516 | 21.9567 | 87.4574 | 80.7659 | 217.3188 | 216.4709 | 407.8278 | 84.1116 | 4.4121 | 84 | 1800.867 | 3.6878 | 1800 | 25.0532 | 2.0489 | 25 | 10000000000 | -10000000000 | 29.592 | 180.0763 | 89.483 | 89.9898 | 7.7205 | 90 | 185.631 | 199.3471 | 203.1088 | 192.9932 | 260.8695 | 263.3586 | 236.9388 | 10000000000 | 10000000000 | 39.8436 | 3.5904 | 40 | 10000000000 | 0 | 124.105 | 40.0453 | 8.0706 | 40 | 90.3155 | 89.7608 | 56.2691 | 10000000000 | 90.0195 | 3.7954 | 90 | 95.2103 | 90.0382 | 3.1164 | 90 | 96.0689 | 14.3075 | -17.3541 | 76.6873 | 83.92 | 0.84969
Log | 87 | 0.72501 | 2014-09-10 18:56 | C13EOAT_test | 0.78601 | -0.37414 | 70.3936 | 282.4001 | 113.2569 | 1.4941 | -0.76141 | 3.9466 | 1.5 | 20.3481 | 27.2739 | 4.7153 | 0.69832 | 168.2626 | 98.1477 | 4.7762 | 102.924 | 7.38 | 103 | 103.0719 | 103.9832 | 104 | 598.1181 | 22.0269 | 87.4707 | 80.7919 | 217.3188 | 216.643 | 407.8278 | 84.1313 | 4.4094 | 84 | 1800.543 | 3.6882 | 1800 | 24.9227 | 2.0517 | 25 | 10000000000 | -10000000000 | 29.5557 | 179.9893 | 89.5336 | 90.0415 | 7.7115 | 90 | 185.6374 | 199.5567 | 204.115 | 192.667 | 260.9619 | 263.609 | 237.0694 | 10000000000 | 10000000000 | 39.8977 | 3.6188 | 40 | 10000000000 | 0 | 124.1561 | 40.0288 | 8.0703 | 40 | 90.3191 | 89.6702 | 56.2272 | 10000000000 | 90.0333 | 3.7879 | 90 | 95.237 | 89.9947 | 3.1171 | 90 | 95.9172 | 14.2941 | -17.3558 | 76.5624 | 83.91 | 0.84971
Log | 88 | 0.73333 | 2014-09-10 18:56 | C13EOAT_test | 0.78747 | -0.37414 | 69.9257 | 282.2686 | 115.5205 | 1.4892 | -0.76155 | 3.947 | 1.5 | 20.3373 | 27.4509 | 4.8117 | 0.69832 | 168.4427 | 98.15 | 5.1673 | 103.3173 | 7.38 | 103 | 103.0755 | 103.9938 | 104 | 579.8669 | 22.4314 | 87.5657 | 80.8769 | 217.3188 | 216.6429 | 408.1714 | 84.2213 | 4.4068 | 84 | 1799.521 | 3.6894 | 1800 | 24.9089 | 2.0536 | 25 | 10000000000 | -10000000000 | 29.6392 | 180.056 | 89.5298 | 90.0286 | 7.7126 | 90 | 185.7695 | 198.681 | 203.4516 | 193.2313 | 261.3853 | 263.3199 | 237.0273 | 10000000000 | 10000000000 | 39.9213 | 3.6356 | 40 | 10000000000 | 0 | 124.1288 | 40.0161 | 8.0702 | 40 | 90.2909 | 89.7651 | 56.2346 | 10000000000 | 90.0036 | 3.7969 | 90 | 95.2233 | 90.028 | 3.1163 | 90 | 96.0385 | 14.3031 | -17.2731 | 76.5659 | 83.91 | 0.84969
Log | 89 | 0.74168 | 2014-09-10 18:57 | C13EOAT_test | 0.78764 | -0.37414 | 69.963 | 282.3441 | 112.9397 | 1.492 | -0.76192 | 3.9474 | 1.5 | 20.4208 | 27.4794 | 4.923 | 0.69832 | 168.3966 | 98.1235 | 5.2737 | 103.3972 | 7.38 | 103 | 102.8674 | 103.9956 | 104 | 548.1402 | 22.497 | 87.5509 | 80.8457 | 217.3188 | 216.4924 | 408.1714 | 84.1983 | 4.4015 | 84 | 1800.602 | 3.6882 | 1800 | 25.0421 | 2.051 | 25 | 10000000000 | -10000000000 | 29.5161 | 179.9567 | 89.4714 | 90.0173 | 7.7139 | 90 | 185.5524 | 197.9781 | 202.4203 | 192.5865 | 260.9236 | 263.2872 | 236.5921 | 10000000000 | 10000000000 | 40.0046 | 3.6432 | 40 | 10000000000 | 0 | 124.1861 | 40.0055 | 8.0701 | 40 | 90.2797 | 89.677 | 56.243 | 10000000000 | 89.9771 | 3.8061 | 90 | 95.2155 | 89.9784 | 3.1177 | 90 | 96.0702 | 14.3037 | -17.2779 | 76.6873 | 83.9 | 0.84961
Log | 90 | 0.75 | 2014-09-10 18:57 | C13EOAT_test | 0.78732 | -0.37414 | 68.9626 | 281.6252 | 117.9135 | 1.4955 | -0.76131 | 3.948 | 1.5 | 20.4193 | 27.1766 | 4.6094 | 0.69832 | 168.3224 | 98.1304 | 5.0152 | 103.1456 | 7.38 | 103 | 103.0044 | 103.9697 | 104 | 551.0548 | 22.0566 | 87.4794 | 80.843 | 217.3188 | 216.643 | 407.8278 | 84.1612 | 4.398 | 84 | 1800.047 | 3.6891 | 1800 | 25.035 | 2.0501 | 25 | 10000000000 | -10000000000 | 29.6343 | 180.0085 | 89.4848 | 90.0188 | 7.7124 | 90 | 185.6913 | 198.4853 | 202.8074 | 192.861 | 261.1505 | 263.6381 | 236.2453 | 10000000000 | 10000000000 | 40.0144 | 3.6396 | 40 | 10000000000 | 0 | 124.2318 | 40.0367 | 8.0676 | 40 | 90.2805 | 89.728 | 56.2661 | 10000000000 | 89.9971 | 3.7972 | 90 | 95.2228 | 90.0043 | 3.1172 | 90 | 95.8952 | 14.2902 | -17.2874 | 76.6564 | 83.89 | 0.84959
Log | 91 | 0.75835 | 2014-09-10 18:58 | C13EOAT_test | 0.78712 | -0.37414 | 69.6894 | 282.3715 | 112.0318 | 1.4966 | -0.76139 | 3.9487 | 1.5 | 20.3807 | 27.109 | 4.6093 | 0.69832 | 168.3386 | 98.1284 | 4.54 | 102.6684 | 7.38 | 103 | 103.0785 | 103.9615 | 104 | 570.9606 | 21.8107 | 87.4999 | 80.8387 | 217.3188 | 216.643 | 407.8278 | 84.1693 | 4.3956 | 84 | 1800.526 | 3.6883 | 1800 | 25.0099 | 2.0505 | 25 | 10000000000 | -10000000000 | 29.6474 | 180.0296 | 89.49 | 89.9907 | 7.7161 | 90 | 185.8484 | 200.0444 | 204.3764 | 193.5862 | 260.8996 | 262.915 | 236.5682 | 10000000000 | 10000000000 | 40.0778 | 3.6254 | 40 | 10000000000 | 0 | 124.1712 | 40.0014 | 8.0688 | 40 | 90.2931 | 89.7365 | 56.2754 | 10000000000 | 89.9933 | 3.7987 | 90 | 95.2159 | 90.0148 | 3.1169 | 90 | 95.8728 | 14.2924 | -17.2897 | 76.6057 | 83.89 | 0.84947
Log | 92 | 0.76667 | 2014-09-10 18:58 | C13EOAT_test | 0.78647 | -0.37414 | 70.9207 | 282.0771 | 114.6174 | 1.4309 | -0.76132 | 3.9496 | 1.5 | 20.4193 | 27.3461 | 4.7828 | 0.69832 | 168.1134 | 98.1202 | 4.9066 | 103.0269 | 7.38 | 103 | 103.0652 | 103.9673 | 104 | 595.0689 | 22.0409 | 87.392 | 80.7213 | 217.3188 | 216.643 | 407.8278 | 84.0567 | 4.3955 | 84 | 1800.083 | 3.6889 | 1800 | 25.089 | 2.0481 | 25 | 10000000000 | -10000000000 | 29.6278 | 179.9532 | 89.4765 | 90.0134 | 7.7121 | 90 | 185.7085 | 198.7596 | 203.217 | 193.1023 | 261.1623 | 263.0595 | 236.1718 | 10000000000 | 10000000000 | 40.0781 | 3.6068 | 40 | 10000000000 | 0 | 124.0128 | 39.9863 | 8.0696 | 40 | 90.2905 | 89.6627 | 56.2789 | 10000000000 | 89.9952 | 3.8 | 90 | 95.2061 | 89.9766 | 3.1183 | 90 | 96.0154 | 14.3029 | -17.3989 | 76.6833 | 83.88 | 0.84941
Log | 93 | 0.77501 | 2014-09-10 18:59 | C13EOAT_test | 0.7871 | -0.37414 | 70.0598 | 282.0039 | 114.6277 | 1.4959 | -0.76136 | 3.9497 | 1.5 | 20.3993 | 27.4509 | 4.9505 | 0.69832 | 168.2036 | 98.12 | 5.1496 | 103.2696 | 7.38 | 103 | 103.1686 | 103.9702 | 104 | 602.8767 | 22.4585 | 87.445 | 80.7585 | 217.3188 | 216.643 | 407.8278 | 84.1018 | 4.3926 | 84 | 1799.88 | 3.6894 | 1800 | 25.1534 | 2.045 | 25 | 10000000000 | -10000000000 | 29.6277 | 179.9752 | 89.4716 | 89.9981 | 7.7148 | 90 | 185.5748 | 199.7741 | 203.9193 | 193.4745 | 260.4229 | 262.1434 | 235.1597 | 10000000000 | 10000000000 | 40.0676 | 3.5888 | 40 | 10000000000 | 0 | 123.9865 | 40.0085 | 8.0688 | 40 | 90.2876 | 89.6876 | 56.2858 | 10000000000 | 90.0001 | 3.8003 | 90 | 95.2027 | 89.9876 | 3.1181 | 90 | 96.0719 | 14.3088 | -17.3615 | 76.6672 | 83.86 | 0.8494
Log | 94 | 0.78333 | 2014-09-10 18:59 | C13EOAT_test | 0.78729 | -0.37508 | 69.9534 | 282.1739 | 115.1091 | 1.5143 | -0.76145 | 3.9502 | 1.5 | 20.3906 | 27.5067 | 4.9548 | 0.69832 | 168.3746 | 98.12 | 4.4498 | 102.5699 | 7.38 | 103 | 103.1386 | 103.9925 | 104 | 599.7847 | 22.5032 | 87.5431 | 80.8315 | 217.3188 | 216.643 | 407.8278 | 84.1873 | 4.3892 | 84 | 1800.073 | 3.689 | 1800 | 25.0125 | 2.0466 | 25 | 10000000000 | -10000000000 | 29.5809 | 179.9927 | 89.5058 | 89.9894 | 7.7167 | 90 | 185.6213 | 198.7179 | 203.0332 | 192.8876 | 261.3912 | 263.5311 | 235.6212 | 10000000000 | 10000000000 | 40.1004 | 3.5689 | 40 | 10000000000 | 0 | 123.9972 | 40.0107 | 8.0684 | 40 | 90.2721 | 89.7206 | 56.2669 | 10000000000 | 90.0098 | 3.7975 | 90 | 95.2061 | 89.9964 | 3.1187 | 90 | 96.036 | 14.3056 | -17.2885 | 76.6477 | 83.86 | 0.8494
Log | 95 | 0.79168 | 2014-09-10 19:00 | C13EOAT_test | 0.7867 | -0.37508 | 69.4177 | 281.6327 | 117.5854 | 1.4977 | -0.76258 | 3.9509 | 1.5 | 20.3867 | 27.2773 | 4.6094 | 0.69832 | 168.1348 | 98.12 | 4.4374 | 102.5574 | 7.38 | 103 | 103.0424 | 103.9688 | 104 | 576.4996 | 21.9589 | 87.4438 | 80.6911 | 217.3188 | 216.4709 | 407.8278 | 84.0674 | 4.3874 | 84 | 1799.657 | 3.6893 | 1800 | 24.8508 | 2.0509 | 25 | 10000000000 | -10000000000 | 29.5204 | 179.9231 | 89.4838 | 90.0006 | 7.7154 | 90 | 185.6758 | 198.0315 | 202.0676 | 192.5614 | 261.8893 | 263.9803 | 236.6201 | 10000000000 | 10000000000 | 40.0742 | 3.5489 | 40 | 10000000000 | 0 | 124.0464 | 40.0383 | 8.0666 | 40 | 90.27 | 89.6531 | 56.282 | 10000000000 | 89.977 | 3.8081 | 90 | 95.1953 | 89.9616 | 3.1203 | 90 | 95.8782 | 14.2925 | -17.4289 | 76.6143 | 83.87 | 0.8494
Log | 96 | 0.8 | 2014-09-10 19:00 | C13EOAT_test | 0.7849 | -0.37508 | 70.0631 | 282.3738 | 114.4057 | 1.5084 | -0.76141 | 3.9515 | 1.5 | 20.3449 | 27.1209 | 4.6096 | 0.69832 | 168.2775 | 98.12 | 5.0445 | 103.1645 | 7.38 | 103 | 103.1253 | 103.9597 | 104 | 558.3292 | 22.2129 | 87.4566 | 80.8209 | 217.3188 | 216.643 | 407.4841 | 84.1388 | 4.3866 | 84 | 1799.764 | 3.6895 | 1800 | 24.9206 | 2.0515 | 25 | 10000000000 | -10000000000 | 29.5523 | 179.9497 | 89.4988 | 90.0024 | 7.7151 | 90 | 185.7539 | 199.2142 | 202.9182 | 192.9493 | 260.9321 | 263.126 | 236.3241 | 10000000000 | 10000000000 | 40.1209 | 3.5264 | 40 | 10000000000 | 0 | 124.2567 | 40.009 | 8.0679 | 40 | 90.2801 | 89.6696 | 56.2877 | 10000000000 | 89.9995 | 3.7998 | 90 | 95.1986 | 89.9749 | 3.121 | 90 | 95.8904 | 14.2966 | -17.2991 | 76.5631 | 83.86 | 0.8494
Log | 97 | 0.80834 | 2014-09-10 19:01 | C13EOAT_test | 0.7867 | -0.37414 | 70.5109 | 282.2045 | 117.9784 | 1.4964 | -0.76146 | 3.952 | 1.5 | 20.4231 | 27.1088 | 4.6095 | 0.69832 | 167.7097 | 98.12 | 5.0204 | 103.1404 | 7.38 | 103 | 103.2059 | 103.9363 | 104 | 558.8 | 21.9197 | 87.2055 | 80.5041 | 217.3188 | 216.643 | 407.4841 | 83.8548 | 4.3878 | 84 | 1799.737 | 3.6896 | 1800 | 25.058 | 2.049 | 25 | 10000000000 | -10000000000 | 29.5563 | 179.9714 | 89.5217 | 89.9993 | 7.7155 | 90 | 185.7306 | 198.3919 | 202.6245 | 193.0103 | 261.5133 | 263.6428 | 236.2782 | 10000000000 | 10000000000 | 40.0715 | 3.5073 | 40 | 10000000000 | 0 | 124.203 | 39.986 | 8.0689 | 40 | 90.2742 | 89.6972 | 56.2876 | 10000000000 | 90.0289 | 3.791 | 90 | 95.1838 | 89.9857 | 3.1212 | 90 | 95.8835 | 14.2966 | -17.6159 | 76.6755 | 83.86 | 0.8494
Log | 98 | 0.81669 | 2014-09-10 19:01 | C13EOAT_test | 0.78634 | -0.37414 | 73.2634 | 282.3693 | 111.1984 | 1.497 | -0.76138 | 3.9526 | 1.5 | 20.4313 | 27.1097 | 4.6093 | 0.69832 | 167.8653 | 98.12 | 4.8651 | 102.9851 | 7.38 | 103 | 103.2721 | 103.9444 | 104 | 572.4449 | 21.8117 | 87.2589 | 80.6065 | 217.3188 | 216.643 | 407.8278 | 83.9327 | 4.389 | 84 | 1799.553 | 3.6895 | 1800 | 25.1377 | 2.0462 | 25 | 10000000000 | -10000000000 | 29.6575 | 179.9572 | 89.5064 | 90.0123 | 7.7131 | 90 | 185.8144 | 199.7778 | 203.1215 | 193.2888 | 261.0526 | 262.5397 | 235.8162 | 10000000000 | 10000000000 | 40.0325 | 3.4978 | 40 | 10000000000 | 0 | 124.2334 | 40.0097 | 8.0679 | 40 | 90.2841 | 89.6731 | 56.3212 | 10000000000 | 90.0322 | 3.7906 | 90 | 95.1785 | 89.9786 | 3.1219 | 90 | 95.8868 | 14.2966 | -17.5135 | 76.6874 | 83.86 | 0.8494
Log | 99 | 0.82501 | 2014-09-10 19:02 | C13EOAT_test | 0.78639 | -0.37414 | 71.9013 | 282.358 | 116.6123 | 1.4924 | -0.76249 | 3.9529 | 1.5 | 20.4855 | 27.1124 | 4.61 | 0.69832 | 167.9632 | 98.12 | 5.2827 | 103.4027 | 7.38 | 103 | 102.985 | 103.9404 | 104 | 587.8679 | 21.8105 | 87.3437 | 80.6195 | 217.3188 | 216.4709 | 407.8278 | 83.9816 | 4.3896 | 84 | 1800.992 | 3.6871 | 1800 | 25.1188 | 2.0447 | 25 | 10000000000 | -10000000000 | 29.7462 | 179.9729 | 89.5127 | 89.998 | 7.7147 | 90 | 185.8428 | 198.3981 | 202.3877 | 192.8532 | 261.5298 | 263.907 | 236.581 | 10000000000 | 10000000000 | 39.9661 | 3.4963 | 40 | 10000000000 | 0 | 124.0992 | 39.9986 | 8.0683 | 40 | 90.2981 | 89.6748 | 56.3259 | 10000000000 | 90.0164 | 3.7942 | 90 | 95.1905 | 89.9865 | 3.1219 | 90 | 95.8829 | 14.2904 | -17.5005 | 76.7519 | 83.85 | 0.8494
Log | 100 | 0.83336 | 2014-09-10 19:02 | C13EOAT_test | 0.78639 | -0.37508 | 71.0517 | 282.2446 | 120.05 | 1.4988 | -0.76146 | 3.9533 | 1.5 | 20.4243 | 27.1432 | 4.6295 | 0.69832 | 168.0178 | 98.12 | 4.9971 | 103.1171 | 7.38 | 103 | 103.0087 | 103.9494 | 104 | 596.9298 | 21.8105 | 87.3631 | 80.6548 | 217.3188 | 216.643 | 407.4841 | 84.0089 | 4.389 | 84 | 1799.578 | 3.6895 | 1800 | 25.0267 | 2.0456 | 25 | 10000000000 | -10000000000 | 29.7657 | 179.9144 | 89.5449 | 90.0266 | 7.7086 | 90 | 185.7268 | 199.117 | 202.9559 | 193.2246 | 261.4046 | 263.3199 | 236.8589 | 10000000000 | 10000000000 | 40.001 | 3.4994 | 40 | 10000000000 | 0 | 124.0431 | 40.0019 | 8.068 | 40 | 90.2947 | 89.6196 | 56.3565 | 10000000000 | 89.9876 | 3.8022 | 90 | 95.2156 | 89.9572 | 3.1231 | 90 | 95.8879 | 14.2907 | -17.4652 | 76.6648 | 83.85 | 0.8494
Log | 101 | 0.84168 | 2014-09-10 19:03 | C13EOAT_test | 0.78657 | -0.37508 | 70.647 | 282.435 | 113.5394 | 1.4929 | -0.76135 | 3.9537 | 1.5 | 20.4276 | 27.1388 | 4.6094 | 0.69832 | 167.9713 | 98.12 | 4.789 | 102.909 | 7.38 | 103 | 102.9737 | 103.9538 | 104 | 600.1649 | 21.8151 | 87.3392 | 80.6321 | 217.3188 | 216.643 | 407.4841 | 83.9857 | 4.3895 | 84 | 1799.518 | 3.6899 | 1800 | 24.943 | 2.0478 | 25 | 10000000000 | -10000000000 | 29.6848 | 179.9301 | 89.5292 | 90.0405 | 7.7042 | 90 | 185.7072 | 199.2155 | 202.8935 | 192.9843 | 261.9496 | 263.5996 | 237.4088 | 10000000000 | 10000000000 | 39.94 | 3.5104 | 40 | 10000000000 | 0 | 124.0286 | 39.9933 | 8.068 | 40 | 90.2952 | 89.6349 | 56.3944 | 10000000000 | 90.0105 | 3.7913 | 90 | 95.2082 | 89.965 | 3.1229 | 90 | 95.8882 | 14.2966 | -17.4879 | 76.682 | 83.84 | 0.8494
Log | 102 | 0.85002 | 2014-09-10 19:03 | C13EOAT_test | 0.786 | -0.37414 | 71.5235 | 282.0178 | 111.5288 | 1.5 | -0.76124 | 3.9544 | 1.5 | 20.4313 | 27.1816 | 4.6096 | 0.69832 | 167.9362 | 98.12 | 4.5583 | 102.6783 | 7.38 | 103 | 103.1224 | 103.9624 | 104 | 574.4277 | 22.1339 | 87.3306 | 80.6055 | 217.3188 | 216.643 | 407.8278 | 83.9681 | 4.3918 | 84 | 1800.337 | 3.6886 | 1800 | 24.9016 | 2.0496 | 25 | 10000000000 | -10000000000 | 29.6867 | 179.864 | 89.5357 | 90.0397 | 7.7023 | 90 | 185.7641 | 198.8126 | 202.7466 | 192.8335 | 262.5241 | 264.0778 | 237.2788 | 10000000000 | 10000000000 | 39.9362 | 3.5232 | 40 | 10000000000 | 0 | 124.1199 | 40.0144 | 8.0663 | 40 | 90.2899 | 89.5742 | 56.4411 | 10000000000 | 89.9826 | 3.7998 | 90 | 95.2122 | 89.932 | 3.1249 | 90 | 95.8799 | 14.2966 | -17.5144 | 76.6873 | 83.83 | 0.8494
Log | 103 | 0.85834 | 2014-09-10 19:04 | C13EOAT_test | 0.78582 | -0.37414 | 71.8194 | 282.3133 | 117.6784 | 1.4959 | -0.76133 | 3.955 | 1.5 | 20.4057 | 27.1056 | 4.6093 | 0.69832 | 167.9817 | 98.12 | 4.5917 | 102.7117 | 7.38 | 103 | 103.1471 | 103.9567 | 104 | 553.3199 | 21.9031 | 87.3393 | 80.6424 | 217.3188 | 216.643 | 407.8278 | 83.9909 | 4.3925 | 84 | 1800.241 | 3.6886 | 1800 | 24.9195 | 2.0505 | 25 | 10000000000 | -10000000000 | 29.7728 | 179.9293 | 89.5019 | 90.0346 | 7.7015 | 90 | 185.7149 | 199.9352 | 204.0315 | 193.3258 | 260.4037 | 262.8984 | 237.3372 | 10000000000 | 10000000000 | 39.931 | 3.538 | 40 | 10000000000 | 0 | 124.1739 | 40.0134 | 8.0656 | 40 | 90.2764 | 89.6529 | 56.3959 | 10000000000 | 89.9995 | 3.792 | 90 | 95.1794 | 89.9647 | 3.1244 | 90 | 95.8715 | 14.2965 | -17.4776 | 76.6502 | 83.82 | 0.8494
Log | 104 | 0.86669 | 2014-09-10 19:04 | C13EOAT_test | 0.78608 | -0.37508 | 70.5147 | 282.0585 | 115.1133 | 1.493 | -0.76139 | 3.9555 | 1.5 | 20.4211 | 27.1088 | 4.6093 | 0.69832 | 167.5555 | 98.1201 | 5.0349 | 103.155 | 7.38 | 103 | 103.1512 | 103.9548 | 104 | 551.1319 | 21.9505 | 87.1342 | 80.4213 | 217.3188 | 216.643 | 407.4841 | 83.7777 | 4.3961 | 84 | 1799.86 | 3.689 | 1800 | 24.9462 | 2.0507 | 25 | 10000000000 | -10000000000 | 29.7071 | 179.9575 | 89.4661 | 90.0007 | 7.7057 | 90 | 185.7808 | 199.6907 | 203.5857 | 193.1924 | 260.9574 | 263.1583 | 236.9453 | 10000000000 | 10000000000 | 39.876 | 3.5573 | 40 | 10000000000 | 0 | 124.2593 | 39.9939 | 8.066 | 40 | 90.2673 | 89.6902 | 56.3177 | 10000000000 | 89.9913 | 3.7943 | 90 | 95.2185 | 89.9787 | 3.1243 | 90 | 95.8703 | 14.2955 | -17.6988 | 76.6702 | 83.81 | 0.8494
Log | 105 | 0.87501 | 2014-09-10 19:05 | C13EOAT_test | 0.78639 | -0.37508 | 70.7415 | 282.3723 | 113.5068 | 1.4959 | -0.7614 | 3.9559 | 1.5 | 20.4351 | 27.1103 | 4.6093 | 0.69832 | 167.5866 | 98.15 | 5.0651 | 103.2151 | 7.38 | 103 | 103.1158 | 103.9627 | 104 | 573.1396 | 21.8936 | 87.1553 | 80.4313 | 217.3188 | 216.643 | 407.4841 | 83.7933 | 4.3995 | 84 | 1799.735 | 3.6894 | 1800 | 24.999 | 2.05 | 25 | 10000000000 | -10000000000 | 29.779 | 179.9825 | 89.4704 | 90.006 | 7.7047 | 90 | 185.7125 | 200.2095 | 204.4789 | 193.6386 | 260.4729 | 263.2421 | 237.1089 | 10000000000 | 10000000000 | 39.9229 | 3.5746 | 40 | 10000000000 | 0 | 124.1553 | 40.0417 | 8.0631 | 40 | 90.284 | 89.6986 | 56.3442 | 10000000000 | 89.9938 | 3.7963 | 90 | 95.2137 | 89.9913 | 3.1238 | 90 | 95.8941 | 14.2915 | -17.7187 | 76.6818 | 83.8 | 0.8494
Log | 106 | 0.88336 | 2014-09-10 19:05 | C13EOAT_test | 0.78608 | -0.37508 | 69.726 | 282.4046 | 113.6345 | 1.4919 | -0.76141 | 3.9563 | 1.5 | 20.423 | 27.2706 | 4.6093 | 0.69832 | 167.4649 | 98.15 | 4.6761 | 102.8261 | 7.38 | 103 | 103.0891 | 103.9865 | 104 | 599.2496 | 21.8899 | 87.0688 | 80.3961 | 217.3188 | 216.643 | 407.4841 | 83.7325 | 4.4036 | 84 | 1799.489 | 3.6899 | 1800 | 25.0249 | 2.0492 | 25 | 10000000000 | -10000000000 | 29.7496 | 179.9616 | 89.4271 | 89.9966 | 7.7068 | 90 | 185.6922 | 199.9525 | 203.7499 | 193.5798 | 260.773 | 263.1054 | 237.3885 | 10000000000 | 10000000000 | 39.9137 | 3.5974 | 40 | 10000000000 | 0 | 124.069 | 40.0519 | 8.0621 | 40 | 90.279 | 89.6826 | 56.3344 | 10000000000 | 90.0085 | 3.7943 | 90 | 95.1903 | 89.9808 | 3.1252 | 90 | 95.9052 | 14.2939 | -17.7539 | 76.6697 | 83.8 | 0.8494
Log | 107 | 0.89168 | 2014-09-10 19:06 | C13EOAT_test | 0.78545 | -0.37508 | 70.0796 | 282.2076 | 117.4685 | 1.4966 | -0.76143 | 3.9568 | 1.5 | 20.4128 | 27.2722 | 4.6375 | 0.69832 | 167.4025 | 98.15 | 4.6783 | 102.8283 | 7.38 | 103 | 102.9838 | 103.991 | 104 | 604.4365 | 21.8317 | 87.061 | 80.3415 | 217.3188 | 216.643 | 407.4841 | 83.7013 | 4.409 | 84 | 1799.659 | 3.6896 | 1800 | 25.0421 | 2.0483 | 25 | 10000000000 | -10000000000 | 29.6995 | 179.9525 | 89.4543 | 89.9574 | 7.7149 | 90 | 185.6427 | 198.5329 | 203.0994 | 193.4796 | 261.2645 | 263.5732 | 237.0555 | 10000000000 | 10000000000 | 39.9302 | 3.6147 | 40 | 10000000000 | 0 | 124.0569 | 39.9693 | 8.0657 | 40 | 90.2752 | 89.6774 | 56.3326 | 10000000000 | 89.9725 | 3.8123 | 90 | 95.1979 | 89.9763 | 3.1265 | 90 | 95.9156 | 14.2966 | -17.8085 | 76.6607 | 83.8 | 0.8494
Log | 108 | 0.90002 | 2014-09-10 19:06 | C13EOAT_test | 0.78365 | -0.37508 | 71.8071 | 282.3752 | 116.1828 | 1.5007 | -0.76133 | 3.9573 | 1.5 | 20.4278 | 27.1148 | 4.6093 | 0.69832 | 168.1014 | 98.15 | 5.0471 | 103.1971 | 7.38 | 103 | 103.1781 | 103.9886 | 104 | 593.1146 | 21.8576 | 87.3833 | 80.7181 | 217.3188 | 216.643 | 407.4841 | 84.0507 | 4.4118 | 84 | 1800.379 | 3.6885 | 1800 | 25.0441 | 2.0478 | 25 | 10000000000 | -10000000000 | 29.6709 | 179.9037 | 89.4381 | 89.9318 | 7.7218 | 90 | 185.5967 | 198.9117 | 204.2569 | 193.5076 | 260.8472 | 263.2542 | 236.5926 | 10000000000 | 10000000000 | 39.9565 | 3.6259 | 40 | 10000000000 | 0 | 124.1149 | 40.0076 | 8.0635 | 40 | 90.2743 | 89.6293 | 56.3138 | 10000000000 | 89.9358 | 3.8308 | 90 | 95.2219 | 89.9518 | 3.1278 | 90 | 95.9095 | 14.299 | -17.4319 | 76.6873 | 83.79 | 0.8494
Log | 109 | 0.90834 | 2014-09-10 19:07 | C13EOAT_test | 0.78547 | -0.37414 | 71.4598 | 282.0323 | 113.2279 | 1.4968 | -0.76147 | 3.9581 | 1.5 | 20.4016 | 27.1326 | 4.6093 | 0.69832 | 167.8032 | 98.1202 | 5.0461 | 103.1664 | 7.38 | 103 | 102.956 | 103.9425 | 104 | 567.9597 | 21.9865 | 87.2399 | 80.5632 | 217.3188 | 216.643 | 407.4841 | 83.9016 | 4.414 | 84 | 1800.424 | 3.6878 | 1800 | 24.9933 | 2.0486 | 25 | 10000000000 | -10000000000 | 29.6542 | 179.8759 | 89.4554 | 89.9588 | 7.7202 | 90 | 185.6803 | 199.3543 | 203.6074 | 193.1056 | 260.7752 | 262.6495 | 236.133 | 10000000000 | 10000000000 | 40.0097 | 3.6286 | 40 | 10000000000 | 0 | 124.2061 | 40.0134 | 8.063 | 40 | 90.2744 | 89.6015 | 56.3183 | 10000000000 | 89.9993 | 3.8113 | 90 | 95.1971 | 89.938 | 3.129 | 90 | 95.8916 | 14.3005 | -17.557 | 76.6528 | 83.79 | 0.8494
Log | 110 | 0.91669 | 2014-09-10 19:07 | C13EOAT_test | 0.78551 | -0.37508 | 71.2844 | 282.0232 | 113.8819 | 1.4875 | -0.76147 | 3.9585 | 1.5 | 20.4313 | 27.1388 | 4.6093 | 0.69832 | 168.0149 | 98.15 | 5.0059 | 103.1559 | 7.38 | 103 | 102.945 | 103.9876 | 104 | 550.8347 | 22.2801 | 87.3652 | 80.6497 | 217.3188 | 216.643 | 407.4841 | 84.0075 | 4.413 | 84 | 1799.755 | 3.6892 | 1800 | 24.9948 | 2.0488 | 25 | 10000000000 | -10000000000 | 29.6162 | 179.9942 | 89.455 | 89.9959 | 7.7171 | 90 | 185.7013 | 199.4711 | 203.8252 | 193.1451 | 261.173 | 262.3259 | 236.0134 | 10000000000 | 10000000000 | 40.0206 | 3.6252 | 40 | 10000000000 | 0 | 124.3611 | 40.0161 | 8.0625 | 40 | 90.2851 | 89.7091 | 56.3437 | 10000000000 | 90.0181 | 3.8078 | 90 | 95.1847 | 89.9971 | 3.1277 | 90 | 95.9071 | 14.2966 | -17.5002 | 76.6873 | 83.79 | 0.8494
Log | 111 | 0.92501 | 2014-09-10 19:08 | C13EOAT_test | 0.78584 | -0.37414 | 71.4399 | 282.6664 | 114.1818 | 1.4926 | -0.76134 | 3.9587 | 1.5 | 20.4313 | 27.2073 | 4.6506 | 0.69832 | 167.9977 | 98.15 | 5.0106 | 103.1606 | 7.38 | 103 | 103.0085 | 103.9838 | 104 | 570.2426 | 21.8983 | 87.3728 | 80.6249 | 217.3188 | 216.643 | 407.4841 | 83.9989 | 4.4126 | 84 | 1799.69 | 3.6896 | 1800 | 24.9692 | 2.05 | 25 | 10000000000 | -10000000000 | 29.6795 | 179.9551 | 89.4332 | 89.955 | 7.7262 | 90 | 185.7718 | 199.9024 | 204.2064 | 193.3732 | 260.7094 | 262.4469 | 235.4762 | 10000000000 | 10000000000 | 40.0487 | 3.6167 | 40 | 10000000000 | 0 | 124.2618 | 39.9858 | 8.0638 | 40 | 90.2853 | 89.6698 | 56.3405 | 10000000000 | 89.9853 | 3.8231 | 90 | 95.2004 | 89.9776 | 3.1294 | 90 | 95.9046 | 14.2966 | -17.5251 | 76.6873 | 83.77 | 0.8494
Log | 112 | 0.93335 | 2014-09-10 19:08 | C13EOAT_test | 0.78608 | -0.37508 | 71.3561 | 282.0761 | 113.9743 | 1.4994 | -0.76146 | 3.959 | 1.5 | 20.4146 | 27.2316 | 4.6179 | 0.69832 | 168.0083 | 98.1388 | 5.1838 | 103.3225 | 7.38 | 103 | 102.8223 | 103.9671 | 104 | 593.3947 | 21.8832 | 87.3681 | 80.6402 | 217.3188 | 216.643 | 407.8278 | 84.0041 | 4.4122 | 84 | 1800.641 | 3.6882 | 1800 | 24.9682 | 2.0504 | 25 | 10000000000 | -10000000000 | 29.6685 | 180.0089 | 89.4312 | 89.9399 | 7.7314 | 90 | 185.8828 | 200.1713 | 203.4902 | 193.3347 | 260.9783 | 263.2842 | 236.3767 | 10000000000 | 10000000000 | 40.0417 | 3.6063 | 40 | 10000000000 | 0 | 124.2476 | 39.9772 | 8.0642 | 40 | 90.2945 | 89.7144 | 56.3447 | 10000000000 | 90.0078 | 3.818 | 90 | 95.2055 | 90.0044 | 3.1291 | 90 | 95.9052 | 14.2967 | -17.4985 | 76.6633 | 83.77 | 0.8494
Log | 113 | 0.94168 | 2014-09-10 19:09 | C13EOAT_test | 0.786 | -0.37508 | 70.6911 | 282.2437 | 117.9781 | 1.4965 | -0.76143 | 3.9594 | 1.5 | 20.4268 | 27.2589 | 4.6956 | 0.69832 | 167.9931 | 98.1444 | 5.0722 | 103.2165 | 7.38 | 103 | 102.9104 | 103.9657 | 104 | 592.2377 | 21.8906 | 87.3628 | 80.6303 | 217.3188 | 216.643 | 407.8278 | 83.9966 | 4.4126 | 84 | 1799.65 | 3.6896 | 1800 | 25.0046 | 2.0499 | 25 | 10000000000 | -10000000000 | 29.7127 | 179.9225 | 89.4307 | 89.9347 | 7.7355 | 90 | 185.812 | 198.7934 | 202.9259 | 193.5689 | 261.0119 | 263.3729 | 236.855 | 10000000000 | 10000000000 | 40.075 | 3.5918 | 40 | 10000000000 | 0 | 124.1871 | 40.0039 | 8.0629 | 40 | 90.2956 | 89.6269 | 56.2667 | 10000000000 | 89.9823 | 3.8295 | 90 | 95.2151 | 89.9613 | 3.1312 | 90 | 95.8904 | 14.2935 | -17.5141 | 76.6742 | 83.76 | 0.8494
Log | 114 | 0.95002 | 2014-09-10 19:09 | C13EOAT_test | 0.78501 | -0.37414 | 70.039 | 282.4343 | 115.8597 | 1.5044 | -0.76258 | 3.9601 | 1.5 | 20.4317 | 27.2798 | 4.6101 | 0.69832 | 167.8688 | 98.12 | 4.0113 | 102.1313 | 7.38 | 103 | 102.9023 | 103.9586 | 104 | 602.9247 | 21.8105 | 87.3274 | 80.5414 | 217.3188 | 216.4709 | 407.4841 | 83.9344 | 4.4138 | 84 | 1799.809 | 3.6888 | 1800 | 24.9881 | 2.0506 | 25 | 10000000000 | -10000000000 | 29.7361 | 179.9413 | 89.4418 | 89.9393 | 7.738 | 90 | 185.7933 | 198.0068 | 203.3611 | 193.6431 | 261.0077 | 262.4207 | 235.9184 | 10000000000 | 10000000000 | 40.0694 | 3.5755 | 40 | 10000000000 | 0 | 124.121 | 39.9851 | 8.0637 | 40 | 90.2918 | 89.6496 | 56.2224 | 10000000000 | 89.9703 | 3.838 | 90 | 95.2103 | 89.9707 | 3.1315 | 90 | 95.8806 | 14.2964 | -17.5786 | 76.6873 | 83.74 | 0.8494
Log | 115 | 0.95834 | 2014-09-10 19:10 | C13EOAT_test | 0.78576 | -0.37414 | 72.1836 | 281.9895 | 112.9363 | 1.5067 | -0.76141 | 3.9603 | 1.5 | 20.416 | 27.2783 | 4.6215 | 0.69832 | 167.717 | 98.12 | 4.955 | 103.075 | 7.38 | 103 | 102.6703 | 103.968 | 104 | 592.0038 | 22.05 | 87.2229 | 80.4941 | 217.3188 | 216.643 | 407.4841 | 83.8585 | 4.4174 | 84 | 1799.966 | 3.689 | 1800 | 24.9743 | 2.0512 | 25 | 10000000000 | -10000000000 | 29.6745 | 179.8974 | 89.4625 | 89.9824 | 7.734 | 90 | 185.8121 | 199.2777 | 203.2125 | 193.3925 | 260.9188 | 262.4302 | 235.9129 | 10000000000 | 10000000000 | 40.0915 | 3.5554 | 40 | 10000000000 | 0 | 124.1605 | 40.0224 | 8.0617 | 40 | 90.2886 | 89.6088 | 56.2177 | 10000000000 | 89.9957 | 3.8296 | 90 | 95.1898 | 89.9487 | 3.1333 | 90 | 95.8803 | 14.2964 | -17.6259 | 76.6647 | 83.76 | 0.8494
Log | 116 | 0.96669 | 2014-09-10 19:10 | C13EOAT_test | 0.78553 | -0.37414 | 74.0887 | 282.3709 | 113.875 | 1.4887 | -0.76268 | 3.9604 | 1.5 | 20.4404 | 27.2315 | 4.6118 | 0.69832 | 167.7852 | 98.12 | 4.2225 | 102.3425 | 7.38 | 103 | 102.7231 | 103.9498 | 104 | 557.8809 | 21.8662 | 87.2546 | 80.5306 | 217.3188 | 216.4709 | 407.4841 | 83.8926 | 4.4189 | 84 | 1800.258 | 3.6883 | 1800 | 24.9703 | 2.0519 | 25 | 10000000000 | -10000000000 | 29.749 | 179.9807 | 89.5089 | 89.9613 | 7.7392 | 90 | 185.7775 | 200.4584 | 204.2092 | 193.6181 | 260.6681 | 262.1695 | 236.1163 | 10000000000 | 10000000000 | 40.1146 | 3.5356 | 40 | 10000000000 | 0 | 124.2553 | 40.0315 | 8.0611 | 40 | 90.287 | 89.6938 | 56.2591 | 10000000000 | 90.0001 | 3.8287 | 90 | 95.2157 | 89.9904 | 3.1328 | 90 | 95.8802 | 14.2902 | -17.5895 | 76.6867 | 83.77 | 0.84939
Log | 117 | 0.97501 | 2014-09-10 19:11 | C13EOAT_test | 0.78544 | -0.37508 | 72.2031 | 282.0809 | 115.1132 | 1.4963 | -0.76138 | 3.9608 | 1.5 | 20.4342 | 27.11 | 4.6262 | 0.69832 | 167.7119 | 98.12 | 4.626 | 102.746 | 7.38 | 103 | 102.666 | 103.9356 | 104 | 550.766 | 22.1339 | 87.2107 | 80.5012 | 217.3188 | 216.643 | 407.4841 | 83.8559 | 4.42 | 84 | 1799.632 | 3.6895 | 1800 | 24.9602 | 2.0526 | 25 | 10000000000 | -10000000000 | 29.7581 | 179.9181 | 89.4636 | 89.9788 | 7.7378 | 90 | 185.92 | 200.8089 | 204.3424 | 193.3853 | 260.7273 | 262.946 | 237.1983 | 10000000000 | 10000000000 | 40.1196 | 3.512 | 40 | 10000000000 | 0 | 124.3677 | 40.0243 | 8.0615 | 40 | 90.2788 | 89.6393 | 56.2833 | 10000000000 | 90.0044 | 3.8257 | 90 | 95.1889 | 89.9591 | 3.1344 | 90 | 95.8671 | 14.2902 | -17.6188 | 76.6777 | 83.75 | 0.8494
Log | 118 | 0.98335 | 2014-09-10 19:11 | C13EOAT_test | 0.78577 | -0.37414 | 76.5573 | 282.3739 | 117.0088 | 1.4969 | -0.76137 | 3.961 | 1.5 | 20.43 | 27.1118 | 4.61 | 0.69832 | 167.8372 | 98.12 | 4.8164 | 102.9364 | 7.38 | 103 | 102.6418 | 103.9418 | 104 | 562.5325 | 21.8846 | 87.2793 | 80.5579 | 217.3188 | 216.643 | 407.4841 | 83.9186 | 4.4204 | 84 | 1800.554 | 3.6883 | 1800 | 25.0187 | 2.0515 | 25 | 10000000000 | -10000000000 | 29.7765 | 179.9857 | 89.4561 | 89.9749 | 7.7393 | 90 | 185.8759 | 200.4691 | 204.6607 | 193.5573 | 260.7577 | 262.9454 | 237.3549 | 10000000000 | 10000000000 | 40.0627 | 3.4944 | 40 | 10000000000 | 0 | 124.414 | 39.9925 | 8.0631 | 40 | 90.2924 | 89.6933 | 56.2886 | 10000000000 | 90.0006 | 3.8264 | 90 | 95.1796 | 89.9928 | 3.1336 | 90 | 95.8647 | 14.2877 | -17.5621 | 76.6664 | 83.74 | 0.8494
Log | 119 | 0.99167 | 2014-09-10 19:12 | C13EOAT_test | 0.78345 | -0.37508 | 76.0968 | 282.7448 | 111.4943 | 1.5045 | -0.7613 | 3.9615 | 1.5 | 20.4734 | 27.1681 | 4.6392 | 0.69832 | 167.991 | 98.12 | 4.8047 | 102.9247 | 7.38 | 103 | 103.0247 | 103.9515 | 104 | 589.3538 | 21.8109 | 87.3513 | 80.6397 | 217.3188 | 216.643 | 407.4841 | 83.9955 | 4.4201 | 84 | 1800.12 | 3.689 | 1800 | 25.0199 | 2.0509 | 25 | 10000000000 | -10000000000 | 29.7842 | 179.9524 | 89.4851 | 89.9935 | 7.7373 | 90 | 185.9655 | 199.9751 | 204.6156 | 193.9183 | 260.7988 | 262.246 | 236.0857 | 10000000000 | 10000000000 | 40.0115 | 3.4859 | 40 | 10000000000 | 0 | 124.2745 | 40.0433 | 8.0603 | 40 | 90.3131 | 89.6392 | 56.2985 | 10000000000 | 90.011 | 3.8214 | 90 | 95.2151 | 89.9762 | 3.1347 | 90 | 95.8573 | 14.2902 | -17.4803 | 76.7341 | 83.75 | 0.8494
Log | 120 | 1 | 2014-09-10 19:12 | C13EOAT_test | 0.78527 | -0.37414 | 73.865 | 282.1856 | 120.0647 | 1.505 | -0.76146 | 3.9617 | 1.5 | 20.4435 | 27.2392 | 4.6215 | 0.69832 | 167.511 | 98.12 | 4.8963 | 103.0163 | 7.38 | 103 | 103.0838 | 103.9557 | 104 | 596.5117 | 21.8107 | 87.1243 | 80.3867 | 217.3188 | 216.643 | 407.4841 | 83.7555 | 4.4244 | 84 | 1800.374 | 3.6886 | 1800 | 25.0352 | 2.0501 | 25 | 10000000000 | -10000000000 | 29.6924 | 180.0253 | 89.4693 | 89.9908 | 7.7382 | 90 | 185.8954 | 198.4503 | 203.0901 | 193.8593 | 261.4398 | 262.9886 | 236.8368 | 10000000000 | 10000000000 | 39.9704 | 3.4861 | 40 | 10000000000 | 0 | 124.2165 | 40.0006 | 8.0622 | 40 | 90.3038 | 89.7215 | 56.2965 | 10000000000 | 90.0058 | 3.8217 | 90 | 95.2233 | 90.0126 | 3.1336 | 90 | 95.873 | 14.2893 | -17.7333 | 76.6894 | 83.74 | 0.8494
Log | 121 | 1.0083 | 2014-09-10 19:13 | C13EOAT_test | 0.78545 | -0.37508 | 75.3748 | 281.9998 | 111.7948 | 1.5023 | -0.76265 | 3.9621 | 1.5 | 20.4027 | 27.598 | 4.9563 | 0.69832 | 167.4142 | 98.09 | 4.3225 | 102.4125 | 7.38 | 103 | 103.1529 | 103.9683 | 104 | 604.6704 | 22.3503 | 87.1028 | 80.3114 | 217.3188 | 216.4709 | 407.4841 | 83.7071 | 4.4306 | 84 | 1800.808 | 3.6875 | 1800 | 24.9552 | 2.0518 | 25 | 10000000000 | -10000000000 | 29.6999 | 179.9767 | 89.4596 | 89.9705 | 7.7426 | 90 | 185.7073 | 197.3299 | 202.9526 | 193.5625 | 261.0264 | 262.9315 | 236.4418 | 10000000000 | 10000000000 | 39.9354 | 3.4978 | 40 | 10000000000 | 0 | 124.1475 | 40.0316 | 8.06 | 40 | 90.3031 | 89.6736 | 56.2946 | 10000000000 | 89.9922 | 3.8264 | 90 | 95.1973 | 89.9883 | 3.1347 | 90 | 96.0444 | 14.3045 | -17.7786 | 76.6629 | 83.73 | 0.8494
Log | 122 | 1.0167 | 2014-09-10 19:13 | C13EOAT_test | 0.78545 | -0.37508 | 74.292 | 282.3929 | 117.4656 | 1.4975 | -0.76139 | 3.9623 | 1.5 | 20.4118 | 27.4922 | 4.8894 | 0.69832 | 167.714 | 98.12 | 4.4897 | 102.6097 | 7.38 | 103 | 103.245 | 103.9856 | 104 | 584.0991 | 22.5032 | 87.2273 | 80.4866 | 217.3188 | 216.643 | 407.4841 | 83.857 | 4.4348 | 84 | 1800.263 | 3.6886 | 1800 | 24.9101 | 2.0533 | 25 | 10000000000 | -10000000000 | 29.6512 | 179.9268 | 89.5312 | 90.0048 | 7.7376 | 90 | 185.6434 | 197.8352 | 202.175 | 192.9147 | 261.0594 | 263.7217 | 237.0488 | 10000000000 | 10000000000 | 39.9362 | 3.5113 | 40 | 10000000000 | 0 | 124.2757 | 40.0483 | 8.0579 | 40 | 90.3041 | 89.6228 | 56.2841 | 10000000000 | 90.0141 | 3.8163 | 90 | 95.2094 | 89.9634 | 3.1361 | 90 | 96.0324 | 14.3 | -17.6334 | 76.6665 | 83.73 | 0.8494
Log | 123 | 1.025 | 2014-09-10 19:14 | C13EOAT_test | 0.78443 | -0.37508 | 76.9282 | 282.306 | 119.9054 | 1.4995 | -0.76148 | 3.9624 | 1.5 | 20.3648 | 27.1889 | 4.6478 | 0.69832 | 167.7773 | 98.12 | 5.1383 | 103.2583 | 7.38 | 103 | 103.2282 | 103.9749 | 104 | 570.7764 | 22.0881 | 87.2461 | 80.5313 | 217.3188 | 216.643 | 407.4841 | 83.8887 | 4.4393 | 84 | 1799.792 | 3.689 | 1800 | 24.8099 | 2.0575 | 25 | 10000000000 | -10000000000 | 29.6358 | 179.9841 | 89.5165 | 90.0207 | 7.7346 | 90 | 185.6277 | 198.4304 | 202.7137 | 193.3811 | 261.6239 | 264.0499 | 238.0375 | 10000000000 | 10000000000 | 39.892 | 3.5316 | 40 | 10000000000 | 0 | 124.2915 | 40.0341 | 8.057 | 40 | 90.3007 | 89.6834 | 56.2167 | 10000000000 | 90.0138 | 3.8149 | 90 | 95.2059 | 89.992 | 3.1355 | 90 | 95.8754 | 14.2911 | -17.5887 | 76.5799 | 83.71 | 0.8494
Log | 124 | 1.0333 | 2014-09-10 19:14 | C13EOAT_test | 0.78529 | -0.37508 | 76.6227 | 281.636 | 110.6452 | 1.4917 | -0.76173 | 3.9626 | 1.5 | 20.3718 | 27.1709 | 4.6112 | 0.69832 | 167.9235 | 98.0974 | 5.284 | 103.3815 | 7.38 | 103 | 103.3275 | 103.9683 | 104 | 553.7486 | 21.9528 | 87.32 | 80.6035 | 217.3188 | 216.5139 | 407.8278 | 83.9618 | 4.4394 | 84 | 1800.038 | 3.689 | 1800 | 24.8962 | 2.0582 | 25 | 10000000000 | -10000000000 | 29.6724 | 179.9194 | 89.5103 | 90.0182 | 7.734 | 90 | 185.7701 | 197.6248 | 202.917 | 193.0635 | 261.4873 | 263.9325 | 238.3548 | 10000000000 | 10000000000 | 39.8896 | 3.5571 | 40 | 10000000000 | 0 | 124.431 | 40.0352 | 8.0555 | 40 | 90.301 | 89.6184 | 56.1647 | 10000000000 | 90.0362 | 3.8038 | 90 | 95.2025 | 89.9597 | 3.1369 | 90 | 95.8676 | 14.2901 | -17.4939 | 76.5879 | 83.72 | 0.8494
Log | 125 | 1.0417 | 2014-09-10 19:15 | C13EOAT_test | 0.78571 | -0.37508 | 76.4064 | 282.012 | 114.5374 | 1.4971 | -0.76269 | 3.9627 | 1.5 | 20.4231 | 27.118 | 4.6095 | 0.69832 | 168.029 | 98.09 | 5.2709 | 103.3609 | 7.38 | 103 | 103.3461 | 103.9146 | 104 | 568.1548 | 21.8114 | 87.4126 | 80.6163 | 217.3188 | 216.4709 | 407.8278 | 84.0145 | 4.4393 | 84 | 1800.384 | 3.6883 | 1800 | 25.005 | 2.0565 | 25 | 10000000000 | -10000000000 | 29.6234 | 180.0232 | 89.4852 | 90.0249 | 7.732 | 90 | 185.8814 | 198.7853 | 203.2469 | 193.1823 | 261.6756 | 263.9474 | 237.7241 | 10000000000 | 10000000000 | 39.8767 | 3.5843 | 40 | 10000000000 | 0 | 124.4056 | 40.0202 | 8.055 | 40 | 90.2991 | 89.7241 | 56.1165 | 10000000000 | 90.0011 | 3.8149 | 90 | 95.1988 | 90.0116 | 3.1358 | 90 | 95.85 | 14.2903 | -17.4736 | 76.662 | 83.71 | 0.8494
Log | 126 | 1.05 | 2014-09-10 19:15 | C13EOAT_test | 0.7858 | -0.37508 | 76.8233 | 282.4505 | 115.3457 | 1.5388 | -0.76129 | 3.963 | 1.5 | 20.439 | 27.2041 | 4.6167 | 0.69832 | 168.3093 | 98.0954 | 4.4833 | 102.5788 | 7.38 | 103 | 103.4845 | 103.9287 | 104 | 584.1812 | 21.8105 | 87.5031 | 80.8063 | 217.3188 | 216.643 | 407.4841 | 84.1547 | 4.4353 | 84 | 1800.047 | 3.689 | 1800 | 25.0799 | 2.0543 | 25 | 10000000000 | -10000000000 | 29.7619 | 180.0152 | 89.4905 | 90.0299 | 7.7297 | 90 | 185.8371 | 199.3176 | 202.756 | 193.4491 | 261.5514 | 263.9564 | 237.356 | 10000000000 | 10000000000 | 39.8838 | 3.6094 | 40 | 10000000000 | 0 | 124.2876 | 40.0033 | 8.0548 | 40 | 90.3083 | 89.7069 | 56.1008 | 10000000000 | 89.9875 | 3.8185 | 90 | 95.2058 | 90.0076 | 3.1355 | 90 | 95.8698 | 14.2914 | -17.2892 | 76.6873 | 83.71 | 0.8494
Log | 127 | 1.0583 | 2014-09-10 19:16 | C13EOAT_test | 0.78546 | -0.37508 | 76.7482 | 281.6719 | 112.5984 | 1.4978 | -0.76138 | 3.9636 | 1.5 | 20.4449 | 27.1089 | 4.6112 | 0.69832 | 168.5063 | 98.12 | 4.8935 | 103.0135 | 7.38 | 103 | 103.3678 | 103.9596 | 104 | 591.2892 | 21.926 | 87.6089 | 80.8974 | 217.3188 | 216.643 | 407.8278 | 84.2531 | 4.4316 | 84 | 1799.563 | 3.6897 | 1800 | 25.0872 | 2.0527 | 25 | 10000000000 | -10000000000 | 29.7168 | 180.018 | 89.5004 | 90.0314 | 7.7279 | 90 | 185.9523 | 199.5904 | 203.3228 | 193.1685 | 261.5962 | 263.4149 | 237.2886 | 10000000000 | 10000000000 | 39.9246 | 3.6269 | 40 | 10000000000 | 0 | 124.1441 | 40.0121 | 8.0537 | 40 | 90.3159 | 89.7021 | 56.1024 | 10000000000 | 89.9968 | 3.8105 | 90 | 95.1952 | 90.009 | 3.1351 | 90 | 95.8789 | 14.2902 | -17.2226 | 76.6932 | 83.7 | 0.8494
Log | 128 | 1.0667 | 2014-09-10 19:16 | C13EOAT_test | 0.7852 | -0.37508 | 75.4486 | 282.3638 | 114.681 | 1.5011 | -0.76132 | 3.9638 | 1.5 | 20.4844 | 27.1835 | 4.6825 | 0.69832 | 168.2081 | 98.1047 | 4.8219 | 102.9267 | 7.38 | 103 | 103.5701 | 103.9433 | 104 | 601.3141 | 21.8509 | 87.4875 | 80.7206 | 217.3188 | 216.643 | 407.4841 | 84.1041 | 4.4293 | 84 | 1800.251 | 3.6887 | 1800 | 25.1268 | 2.0502 | 25 | 10000000000 | -10000000000 | 29.7156 | 180.0065 | 89.5152 | 89.9925 | 7.7328 | 90 | 185.9293 | 199.5479 | 202.8711 | 193.012 | 261.7079 | 263.6158 | 237.1326 | 10000000000 | 10000000000 | 39.9787 | 3.6349 | 40 | 10000000000 | 0 | 124.2369 | 39.9936 | 8.054 | 40 | 90.3074 | 89.6991 | 56.147 | 10000000000 | 89.9986 | 3.8076 | 90 | 95.2045 | 90.0032 | 3.1357 | 90 | 95.8744 | 14.2902 | -17.3842 | 76.7499 | 83.7 | 0.8494
Log | 129 | 1.075 | 2014-09-10 19:17 | C13EOAT_test | 0.78519 | -0.37508 | 75.4569 | 282.2983 | 117.6526 | 1.5006 | -0.76138 | 3.9639 | 1.5 | 20.5082 | 27.1148 | 4.6093 | 0.69832 | 167.9095 | 98.0994 | 4.9334 | 103.0328 | 7.38 | 103 | 103.4326 | 103.9117 | 104 | 591.4007 | 21.8895 | 87.3173 | 80.5922 | 217.3188 | 216.643 | 407.4841 | 83.9547 | 4.4304 | 84 | 1800.698 | 3.6883 | 1800 | 25.0898 | 2.0497 | 25 | 10000000000 | -10000000000 | 29.7398 | 179.9599 | 89.537 | 90.0193 | 7.7276 | 90 | 185.9061 | 199.5467 | 203.9243 | 193.2747 | 261.2457 | 263.5823 | 237.6332 | 10000000000 | 10000000000 | 40.0651 | 3.628 | 40 | 10000000000 | 0 | 124.3179 | 40.0416 | 8.0508 | 40 | 90.3027 | 89.6573 | 56.1583 | 10000000000 | 90.0057 | 3.8032 | 90 | 95.2044 | 89.98 | 3.1367 | 90 | 95.8568 | 14.2902 | -17.5073 | 76.784 | 83.69 | 0.8494
Log | 130 | 1.0834 | 2014-09-10 19:17 | C13EOAT_test | 0.78526 | -0.37414 | 76.7834 | 282.1407 | 112.9565 | 1.4985 | -0.76147 | 3.964 | 1.5 | 20.4966 | 27.1088 | 4.6093 | 0.69832 | 167.9648 | 98.1199 | 4.9336 | 103.0536 | 7.38 | 103 | 103.2567 | 103.949 | 104 | 552.4877 | 21.9755 | 87.3402 | 80.6247 | 217.3188 | 216.643 | 407.4841 | 83.9824 | 4.4308 | 84 | 1799.463 | 3.69 | 1800 | 25.0392 | 2.0497 | 25 | 10000000000 | -10000000000 | 29.7187 | 180.0623 | 89.5097 | 90.0061 | 7.729 | 90 | 185.8529 | 200.6223 | 203.7704 | 192.7595 | 260.5881 | 262.7225 | 236.9492 | 10000000000 | 10000000000 | 40.1118 | 3.6131 | 40 | 10000000000 | 0 | 124.383 | 40.0187 | 8.0508 | 40 | 90.3041 | 89.7582 | 56.1886 | 10000000000 | 89.995 | 3.8059 | 90 | 95.2256 | 90.0311 | 3.1351 | 90 | 95.8787 | 14.2896 | -17.4953 | 76.7664 | 83.69 | 0.8494
Log | 131 | 1.0917 | 2014-09-10 19:18 | C13EOAT_test | 0.78225 | -0.37414 | 76.2491 | 281.8461 | 117.5075 | 1.4856 | -0.76141 | 3.9647 | 1.5 | 20.4974 | 27.023 | 4.6093 | 0.69832 | 168.2742 | 98.09 | 5.2988 | 103.3888 | 7.38 | 103 | 103.3702 | 103.9179 | 104 | 555.3002 | 22.0168 | 87.4971 | 80.7771 | 217.3188 | 216.643 | 407.4841 | 84.1371 | 4.4295 | 84 | 1800.131 | 3.6888 | 1800 | 25.0029 | 2.0501 | 25 | 10000000000 | -10000000000 | 29.7667 | 179.9197 | 89.4917 | 89.9884 | 7.7314 | 90 | 185.8228 | 198.3318 | 202.7498 | 193.2868 | 261.3409 | 263.1394 | 237.1482 | 10000000000 | 10000000000 | 40.0811 | 3.5942 | 40 | 10000000000 | 0 | 124.4626 | 40.0311 | 8.0492 | 40 | 90.3094 | 89.6104 | 56.1964 | 10000000000 | 90.0048 | 3.8014 | 90 | 95.207 | 89.9599 | 3.137 | 90 | 95.8494 | 14.2843 | -17.3129 | 76.756 | 83.69 | 0.8494
Log | 132 | 1.1 | 2014-09-10 19:18 | C13EOAT_test | 0.78524 | -0.37508 | 75.6406 | 282.1153 | 114.4471 | 1.5002 | -0.76141 | 3.9648 | 1.5 | 20.4983 | 27.1088 | 4.6261 | 0.69832 | 167.9286 | 98.0907 | 4.8416 | 102.9323 | 7.38 | 103 | 103.057 | 103.9098 | 104 | 560.1247 | 21.8785 | 87.3244 | 80.6042 | 217.3188 | 216.643 | 407.4841 | 83.9643 | 4.4291 | 84 | 1799.434 | 3.6896 | 1800 | 25.0091 | 2.0498 | 25 | 10000000000 | -10000000000 | 29.7438 | 179.9846 | 89.4673 | 89.9796 | 7.7332 | 90 | 185.9888 | 199.4578 | 203.7115 | 193.3008 | 261.2176 | 263.0647 | 237.1465 | 10000000000 | 10000000000 | 40.1001 | 3.5685 | 40 | 10000000000 | 0 | 124.3988 | 40.0416 | 8.0478 | 40 | 90.2988 | 89.6859 | 56.2763 | 10000000000 | 90.0146 | 3.7984 | 90 | 95.189 | 89.9923 | 3.1363 | 90 | 95.8347 | 14.2841 | -17.4865 | 76.757 | 83.68 | 0.8494
Log | 133 | 1.1083 | 2014-09-10 19:19 | C13EOAT_test | 0.78458 | -0.37414 | 75.6016 | 281.9998 | 111.9024 | 1.4844 | -0.76135 | 3.9654 | 1.5 | 20.464 | 27.1088 | 4.6093 | 0.69832 | 167.9565 | 98.09 | 4.9869 | 103.0769 | 7.38 | 103 | 102.9864 | 103.8972 | 104 | 578.2344 | 21.8105 | 87.3524 | 80.6041 | 217.3188 | 216.643 | 407.4841 | 83.9782 | 4.4281 | 84 | 1799.769 | 3.6892 | 1800 | 25.0391 | 2.0488 | 25 | 10000000000 | -10000000000 | 29.8702 | 180.0052 | 89.4471 | 89.9684 | 7.7363 | 90 | 185.9528 | 201.2934 | 204.9716 | 193.6235 | 260.6752 | 262.5678 | 237.0449 | 10000000000 | 10000000000 | 40.1098 | 3.5422 | 40 | 10000000000 | 0 | 124.3385 | 40.0107 | 8.049 | 40 | 90.3102 | 89.695 | 56.2633 | 10000000000 | 89.9962 | 3.808 | 90 | 95.1938 | 90.0026 | 3.1364 | 90 | 95.8367 | 14.2856 | -17.4859 | 76.7108 | 83.68 | 0.8494
Log | 134 | 1.1167 | 2014-09-10 19:19 | C13EOAT_test | 0.78484 | -0.37508 | 76.8701 | 281.6176 | 114.3159 | 1.5003 | -0.76137 | 3.9654 | 1.5 | 20.4868 | 27.1364 | 4.6477 | 0.69832 | 168.0386 | 98.0901 | 4.6945 | 102.7845 | 7.38 | 103 | 103.2111 | 103.9282 | 104 | 593.1772 | 21.8105 | 87.4091 | 80.6295 | 217.3188 | 216.643 | 407.4841 | 84.0193 | 4.4272 | 84 | 1799.896 | 3.6894 | 1800 | 25.0684 | 2.0474 | 25 | 10000000000 | -10000000000 | 29.825 | 179.9051 | 89.4672 | 89.9737 | 7.7373 | 90 | 186.0452 | 200.2706 | 204.019 | 193.8721 | 261.3863 | 262.7826 | 237.1383 | 10000000000 | 10000000000 | 40.1173 | 3.5112 | 40 | 10000000000 | 0 | 124.184 | 40.0034 | 8.0494 | 40 | 90.3133 | 89.5918 | 56.3004 | 10000000000 | 89.968 | 3.8225 | 90 | 95.2227 | 89.9526 | 3.1384 | 90 | 95.8512 | 14.2889 | -17.4606 | 76.7506 | 83.67 | 0.8494
Log | 135 | 1.125 | 2014-09-10 19:20 | C13EOAT_test | 0.7851 | -0.37508 | 74.2441 | 282.3753 | 114.4982 | 1.4861 | -0.76136 | 3.9656 | 1.5 | 20.4845 | 27.1578 | 4.6111 | 0.69832 | 168.098 | 98.09 | 5.1593 | 103.2493 | 7.38 | 103 | 103.0998 | 103.9193 | 104 | 605.1175 | 21.812 | 87.4153 | 80.6827 | 217.3188 | 216.643 | 407.4841 | 84.049 | 4.4249 | 84 | 1799.43 | 3.69 | 1800 | 25.011 | 2.0479 | 25 | 10000000000 | -10000000000 | 29.8312 | 179.9144 | 89.4519 | 89.9414 | 7.7448 | 90 | 185.9807 | 198.7559 | 203.5301 | 193.5076 | 260.9205 | 262.9753 | 237.45 | 10000000000 | 10000000000 | 40.0664 | 3.4893 | 40 | 10000000000 | 0 | 124.165 | 39.996 | 8.0497 | 40 | 90.2822 | 89.6322 | 56.263 | 10000000000 | 89.9405 | 3.8356 | 90 | 95.2013 | 89.9572 | 3.139 | 90 | 95.8564 | 14.2902 | -17.4073 | 76.7501 | 83.68 | 0.8494
Log | 136 | 1.1334 | 2014-09-10 19:20 | C13EOAT_test | 0.78514 | -0.37414 | 72.1742 | 281.6252 | 119.1435 | 1.5008 | -0.76161 | 3.9656 | 1.5 | 20.5056 | 27.1123 | 4.6145 | 0.69832 | 167.8972 | 98.09 | 4.8962 | 102.9863 | 7.38 | 103 | 103.2019 | 103.9266 | 104 | 583.2631 | 22.0003 | 87.3117 | 80.5854 | 217.3188 | 216.643 | 407.4841 | 83.9486 | 4.4254 | 84 | 1799.544 | 3.6895 | 1800 | 25.0291 | 2.0471 | 25 | 10000000000 | -10000000000 | 29.7906 | 179.9708 | 89.4521 | 89.9661 | 7.7434 | 90 | 185.973 | 199.4925 | 203.4611 | 193.7912 | 260.9019 | 262.8854 | 237.6152 | 10000000000 | 10000000000 | 40.0316 | 3.4762 | 40 | 10000000000 | 0 | 124.2711 | 39.9903 | 8.0499 | 40 | 90.2893 | 89.6815 | 56.2999 | 10000000000 | 89.9938 | 3.8204 | 90 | 95.2044 | 89.9854 | 3.1395 | 90 | 95.8497 | 14.2904 | -17.5046 | 76.7808 | 83.67 | 0.8494
Log | 137 | 1.1417 | 2014-09-10 19:21 | C13EOAT_test | 0.78456 | -0.37508 | 72.17 | 282.0157 | 112.8843 | 1.498 | -0.7614 | 3.9662 | 1.5 | 20.4981 | 27.11 | 4.6093 | 0.69832 | 167.6756 | 98.09 | 4.9041 | 102.9941 | 7.38 | 103 | 102.9102 | 103.91 | 104 | 558.9783 | 22.1471 | 87.2074 | 80.4681 | 217.3188 | 216.643 | 407.1404 | 83.8378 | 4.4269 | 84 | 1799.89 | 3.6893 | 1800 | 25.0483 | 2.0461 | 25 | 10000000000 | -10000000000 | 29.7345 | 179.9691 | 89.4583 | 89.983 | 7.7428 | 90 | 185.9434 | 200.116 | 204.395 | 192.9968 | 260.5112 | 262.6707 | 238.145 | 10000000000 | 10000000000 | 39.9394 | 3.483 | 40 | 10000000000 | 0 | 124.376 | 39.9788 | 8.0505 | 40 | 90.2815 | 89.6876 | 56.3443 | 10000000000 | 89.9763 | 3.8314 | 90 | 95.172 | 89.9846 | 3.1398 | 90 | 95.841 | 14.291 | -17.6219 | 76.7713 | 83.67 | 0.8494
Log | 138 | 1.15 | 2014-09-10 19:21 | C13EOAT_test | 0.78515 | -0.37414 | 71.8304 | 281.9974 | 118.065 | 1.5006 | -0.76121 | 3.9664 | 1.5 | 20.4917 | 27.1097 | 4.6093 | 0.69832 | 167.6926 | 98.09 | 4.8069 | 102.8969 | 7.38 | 103 | 103.0468 | 103.9177 | 104 | 561.3738 | 22.1779 | 87.2098 | 80.4828 | 217.3188 | 216.643 | 407.4841 | 83.8463 | 4.4281 | 84 | 1799.657 | 3.6897 | 1800 | 25.0771 | 2.0445 | 25 | 10000000000 | -10000000000 | 29.7674 | 180.0162 | 89.4235 | 89.977 | 7.7458 | 90 | 186.0213 | 200.2841 | 203.9054 | 193.3313 | 261.0403 | 262.9719 | 238.0857 | 10000000000 | 10000000000 | 39.9308 | 3.4973 | 40 | 10000000000 | 0 | 124.3619 | 39.9985 | 8.0497 | 40 | 90.2931 | 89.7231 | 56.3668 | 10000000000 | 89.9913 | 3.8288 | 90 | 95.2093 | 90.0081 | 3.1392 | 90 | 95.8525 | 14.2916 | -17.6072 | 76.7635 | 83.66 | 0.8494
Log | 139 | 1.1583 | 2014-09-10 19:22 | C13EOAT_test | 0.78514 | -0.37508 | 73.3066 | 282.3614 | 116.0323 | 1.5024 | -0.76143 | 3.9665 | 1.5 | 20.4986 | 27.1431 | 4.614 | 0.69832 | 168.074 | 98.09 | 5.1258 | 103.2158 | 7.38 | 103 | 103.1132 | 103.9237 | 104 | 574.4135 | 22.0406 | 87.4055 | 80.6685 | 217.3188 | 216.643 | 407.1404 | 84.037 | 4.4297 | 84 | 1800.221 | 3.6887 | 1800 | 25.0695 | 2.0438 | 25 | 10000000000 | -10000000000 | 29.7011 | 179.988 | 89.4399 | 89.9398 | 7.7543 | 90 | 185.9902 | 200.1944 | 204.3309 | 193.437 | 260.8282 | 263.8833 | 238.1712 | 10000000000 | 10000000000 | 39.9161 | 3.5154 | 40 | 10000000000 | 0 | 124.3799 | 40.0111 | 8.0492 | 40 | 90.3069 | 89.6811 | 56.4494 | 10000000000 | 89.9823 | 3.8353 | 90 | 95.1851 | 89.994 | 3.1404 | 90 | 95.8435 | 14.2907 | -17.4215 | 76.7714 | 83.66 | 0.84962
Log | 140 | 1.1667 | 2014-09-10 19:22 | C13EOAT_test | 0.78511 | -0.37414 | 73.0078 | 282.3324 | 120.4448 | 1.504 | -0.76139 | 3.9666 | 1.5 | 20.5155 | 27.1181 | 4.6383 | 0.69832 | 167.9094 | 98.09 | 4.5982 | 102.6882 | 7.38 | 103 | 103.1752 | 103.9251 | 104 | 594.046 | 21.8154 | 87.3263 | 80.5831 | 217.3188 | 216.643 | 407.4841 | 83.9547 | 4.4297 | 84 | 1800.172 | 3.689 | 1800 | 25.0949 | 2.0424 | 25 | 10000000000 | -10000000000 | 29.6858 | 179.9765 | 89.4202 | 89.9264 | 7.7596 | 90 | 186.0665 | 197.8831 | 202.9788 | 193.2867 | 261.637 | 264.4461 | 238.6039 | 10000000000 | 10000000000 | 39.8809 | 3.5409 | 40 | 10000000000 | 0 | 124.3015 | 39.9924 | 8.0502 | 40 | 90.3173 | 89.6592 | 56.4618 | 10000000000 | 90.0144 | 3.8248 | 90 | 95.2166 | 89.9882 | 3.1408 | 90 | 95.8523 | 14.291 | -17.5069 | 76.7964 | 83.64 | 0.8497
Log | 141 | 1.175 | 2014-09-10 19:23 | C13EOAT_test | 0.78484 | -0.37414 | 73.6908 | 281.7073 | 112.6532 | 1.4999 | -0.76146 | 3.9668 | 1.5 | 20.496 | 27.2002 | 4.6717 | 0.69832 | 167.9837 | 98.09 | 5.1908 | 103.2808 | 7.38 | 103 | 103.0805 | 103.8997 | 104 | 591.1722 | 21.8124 | 87.381 | 80.6028 | 217.3188 | 216.643 | 407.4841 | 83.9919 | 4.4283 | 84 | 1800.11 | 3.689 | 1800 | 25.0851 | 2.0414 | 25 | 10000000000 | -10000000000 | 29.6506 | 179.8747 | 89.3825 | 89.9038 | 7.7671 | 90 | 186.1045 | 200.0158 | 203.8722 | 193.3112 | 261.1061 | 263.6619 | 237.7701 | 10000000000 | 10000000000 | 39.8697 | 3.5675 | 40 | 10000000000 | 0 | 124.1648 | 39.9933 | 8.0505 | 40 | 90.3107 | 89.564 | 56.4967 | 10000000000 | 89.9821 | 3.8367 | 90 | 95.2064 | 89.9374 | 3.1427 | 90 | 95.8515 | 14.2949 | -17.4872 | 76.7767 | 83.63 | 0.84971
Log | 142 | 1.1833 | 2014-09-10 19:23 | C13EOAT_test | 0.78451 | -0.37508 | 75.2379 | 282.004 | 115.8665 | 1.4957 | -0.76143 | 3.9673 | 1.5 | 20.5132 | 27.194 | 4.6126 | 0.69832 | 168.0529 | 98.09 | 4.8268 | 102.9168 | 7.38 | 103 | 103.0497 | 103.9306 | 104 | 597.9797 | 21.8652 | 87.4101 | 80.6428 | 217.3188 | 216.643 | 407.4841 | 84.0264 | 4.4285 | 84 | 1799.353 | 3.6902 | 1800 | 25.079 | 2.0403 | 25 | 10000000000 | -10000000000 | 29.7254 | 179.8116 | 89.1439 | 89.7233 | 7.8085 | 90 | 186.0346 | 199.2687 | 203.524 | 193.5139 | 261.326 | 263.193 | 237.7832 | 10000000000 | 10000000000 | 39.8777 | 3.5957 | 40 | 10000000000 | 0 | 124.237 | 39.9823 | 8.0517 | 40 | 90.266 | 89.5456 | 56.4728 | 10000000000 | 89.9351 | 3.8649 | 90 | 95.1836 | 89.9058 | 3.1451 | 90 | 95.8523 | 14.2902 | -17.4472 | 76.7913 | 83.62 | 0.84955
Log | 143 | 1.1917 | 2014-09-10 19:24 | C13EOAT_test | 0.78445 | -0.37414 | 74.8247 | 282.3113 | 114.2825 | 1.3938 | -0.76142 | 3.968 | 1.5 | 20.4921 | 27.4505 | 4.8192 | 0.69832 | 168.1885 | 98.09 | 4.7212 | 102.8112 | 7.38 | 103 | 102.7452 | 103.9487 | 104 | 572.1003 | 22.5022 | 87.4558 | 80.7327 | 217.3188 | 216.643 | 407.4841 | 84.0943 | 4.4279 | 84 | 1799.678 | 3.6898 | 1800 | 25.0026 | 2.0414 | 25 | 10000000000 | -10000000000 | 29.6897 | 179.8379 | 89.0287 | 89.6081 | 7.8494 | 90 | 186.0315 | 199.4738 | 203.7382 | 193.6675 | 261.3471 | 262.8781 | 237.1792 | 10000000000 | 10000000000 | 39.9325 | 3.6154 | 40 | 10000000000 | 0 | 124.2632 | 39.9785 | 8.0527 | 40 | 90.2287 | 89.6091 | 56.5116 | 10000000000 | 89.8719 | 3.9156 | 90 | 95.1382 | 89.9189 | 3.1467 | 90 | 95.9762 | 14.2965 | -17.3573 | 76.7745 | 83.63 | 0.84942
Log | 144 | 1.2 | 2014-09-10 19:24 | C13EOAT_test | 0.78395 | -0.37508 | 73.4697 | 281.9921 | 113.3435 | 1.4946 | -0.76145 | 3.9679 | 1.5 | 20.489 | 27.4524 | 4.9113 | 0.69832 | 167.7729 | 98.09 | 5.1358 | 103.2258 | 7.38 | 103 | 102.9348 | 103.9645 | 104 | 552.1509 | 22.5032 | 87.2588 | 80.5141 | 217.3188 | 216.643 | 407.4841 | 83.8864 | 4.4294 | 84 | 1799.464 | 3.69 | 1800 | 25.0465 | 2.0401 | 25 | 10000000000 | -10000000000 | 29.7501 | 179.8122 | 89.0167 | 89.5638 | 7.8839 | 90 | 185.818 | 200.6035 | 203.6985 | 193.2858 | 260.1839 | 262.515 | 236.1159 | 10000000000 | 10000000000 | 39.965 | 3.6284 | 40 | 10000000000 | 0 | 124.4758 | 40.0033 | 8.0521 | 40 | 90.2102 | 89.602 | 56.527 | 10000000000 | 89.8935 | 3.9412 | 90 | 95.1115 | 89.9061 | 3.1502 | 90 | 96.0235 | 14.2976 | -17.5759 | 76.7723 | 83.62 | 0.8494
Log | 145 | 1.2084 | 2014-09-10 19:25 | C13EOAT_test | 0.78452 | -0.37414 | 74.2773 | 282.1838 | 120.8575 | 1.4996 | -0.76139 | 3.9678 | 1.5 | 20.4917 | 27.2024 | 4.625 | 0.69832 | 167.6995 | 98.09 | 4.6036 | 102.6936 | 7.38 | 103 | 102.9774 | 103.904 | 104 | 556.4929 | 22.0901 | 87.2072 | 80.4923 | 217.3188 | 216.643 | 407.1404 | 83.8497 | 4.4321 | 84 | 1800.014 | 3.6895 | 1800 | 24.9831 | 2.0411 | 25 | 10000000000 | -10000000000 | 29.7603 | 179.8269 | 89.0095 | 89.5649 | 7.9121 | 90 | 185.8033 | 199.656 | 203.6325 | 193.1522 | 260.2642 | 262.2599 | 236.6824 | 10000000000 | 10000000000 | 40.0043 | 3.631 | 40 | 10000000000 | 0 | 124.5247 | 39.9801 | 8.0539 | 40 | 90.233 | 89.5939 | 56.545 | 10000000000 | 89.9116 | 3.9659 | 90 | 95.1187 | 89.9134 | 3.1527 | 90 | 95.8628 | 14.2852 | -17.5977 | 76.7499 | 83.62 | 0.8494
Log | 146 | 1.2167 | 2014-09-10 19:25 | C13EOAT_test | 0.78483 | -0.37508 | 76.2928 | 282.0049 | 111.625 | 1.5018 | -0.76143 | 3.9679 | 1.5 | 20.4363 | 27.1347 | 4.6247 | 0.69832 | 167.6675 | 98.09 | 5.2538 | 103.3438 | 7.38 | 103 | 103.0604 | 103.9153 | 104 | 572.6296 | 21.9764 | 87.2065 | 80.461 | 217.3188 | 216.643 | 407.1404 | 83.8337 | 4.4348 | 84 | 1800.392 | 3.6883 | 1800 | 24.8714 | 2.0445 | 25 | 10000000000 | -10000000000 | 29.8402 | 179.8318 | 89.0613 | 89.5914 | 7.9347 | 90 | 185.9378 | 198.808 | 202.7846 | 193.7841 | 261.3448 | 263.561 | 237.2829 | 10000000000 | 10000000000 | 40.0388 | 3.6213 | 40 | 10000000000 | 0 | 124.6513 | 39.9789 | 8.0552 | 40 | 90.2533 | 89.5786 | 56.5293 | 10000000000 | 89.9287 | 3.9825 | 90 | 95.1388 | 89.9159 | 3.155 | 90 | 95.8384 | 14.2789 | -17.629 | 76.6569 | 83.61 | 0.84949
Log | 147 | 1.225 | 2014-09-10 19:26 | C13EOAT_test | 0.78454 | -0.37414 | 75.571 | 282.7498 | 119.2075 | 1.5001 | -0.76147 | 3.9684 | 1.5 | 20.4986 | 27.1944 | 4.6093 | 0.69832 | 167.9576 | 98.083 | 4.7165 | 102.7995 | 7.38 | 103 | 103.2394 | 103.9072 | 104 | 597.7538 | 21.8661 | 87.3636 | 80.594 | 217.3188 | 216.643 | 407.1404 | 83.9788 | 4.4342 | 84 | 1800.451 | 3.6885 | 1800 | 24.9322 | 2.0446 | 25 | 10000000000 | -10000000000 | 29.795 | 179.9072 | 89.1309 | 89.6669 | 7.9465 | 90 | 185.9367 | 199.8082 | 203.8215 | 193.7074 | 260.9058 | 262.9537 | 237.5166 | 10000000000 | 10000000000 | 40.0522 | 3.6099 | 40 | 10000000000 | 0 | 124.7274 | 39.9549 | 8.0581 | 40 | 90.2948 | 89.6125 | 56.514 | 10000000000 | 89.9866 | 3.9765 | 90 | 95.1609 | 89.9536 | 3.1552 | 90 | 95.8227 | 14.2778 | -17.489 | 76.7439 | 83.6 | 0.84968
Log | 148 | 1.2333 | 2014-09-10 19:26 | C13EOAT_test | 0.78451 | -0.37414 | 75.6502 | 282.3465 | 118.1217 | 1.501 | -0.76149 | 3.9688 | 1.5 | 20.5126 | 27.2214 | 4.6589 | 0.69832 | 167.8564 | 98.075 | 5.1795 | 103.2545 | 7.38 | 103 | 103.0625 | 103.9098 | 104 | 610.4829 | 21.8324 | 87.3001 | 80.5564 | 217.3188 | 216.643 | 407.1404 | 83.9282 | 4.4349 | 84 | 1800.568 | 3.6881 | 1800 | 25.0577 | 2.0416 | 25 | 10000000000 | -10000000000 | 29.8805 | 180.0304 | 89.2142 | 89.7387 | 7.9547 | 90 | 185.9368 | 199.5375 | 203.0356 | 194.0376 | 261.6542 | 263.8139 | 237.6031 | 10000000000 | 10000000000 | 40.0785 | 3.5948 | 40 | 10000000000 | 0 | 124.7379 | 39.9613 | 8.0597 | 40 | 90.3226 | 89.7078 | 56.4857 | 10000000000 | 90.0224 | 3.9652 | 90 | 95.1681 | 90.0152 | 3.1536 | 90 | 95.8168 | 14.2881 | -17.5186 | 76.7859 | 83.59 | 0.8497
Log | 149 | 1.2417 | 2014-09-10 19:27 | C13EOAT_test | 0.78483 | -0.37508 | 75.7837 | 281.6609 | 115.0421 | 1.5 | -0.76257 | 3.9689 | 1.5 | 20.4905 | 27.1122 | 4.6126 | 0.69832 | 167.7848 | 98.06 | 5.3489 | 103.4089 | 7.38 | 103 | 102.998 | 103.898 | 104 | 615.2226 | 21.8105 | 87.2801 | 80.5047 | 217.3188 | 216.4709 | 407.1404 | 83.8924 | 4.4376 | 84 | 1799.867 | 3.6886 | 1800 | 25.1118 | 2.0392 | 25 | 10000000000 | -10000000000 | 29.8815 | 180.0294 | 89.2933 | 89.7988 | 7.9603 | 90 | 185.9957 | 200.8821 | 204.0575 | 193.9333 | 261.2257 | 263.201 | 237.1894 | 10000000000 | 10000000000 | 40.0615 | 3.5781 | 40 | 10000000000 | 0 | 124.7864 | 39.9623 | 8.0616 | 40 | 90.3395 | 89.6899 | 56.488 | 10000000000 | 90.0365 | 3.9523 | 90 | 95.165 | 90.0147 | 3.1536 | 90 | 95.8175 | 14.2895 | -17.5553 | 76.7571 | 83.59 | 0.84971
Log | 150 | 1.25 | 2014-09-10 19:27 | C13EOAT_test | 0.78443 | -0.37508 | 79.1325 | 282.3721 | 113.0001 | 1.5022 | -0.76259 | 3.969 | 1.5 | 20.4977 | 27.2114 | 4.6126 | 0.69832 | 167.9257 | 98.06 | 5.3434 | 103.4034 | 7.38 | 103 | 103.0587 | 103.8929 | 104 | 602.2458 | 21.8105 | 87.3596 | 80.5661 | 217.3188 | 216.4709 | 407.1404 | 83.9628 | 4.4383 | 84 | 1800.14 | 3.6878 | 1800 | 25.0828 | 2.0384 | 25 | 10000000000 | -10000000000 | 29.8181 | 180.0797 | 89.3568 | 89.8789 | 7.9582 | 90 | 186.0197 | 200.4534 | 203.8405 | 193.5586 | 261.4923 | 263.421 | 237.4111 | 10000000000 | 10000000000 | 40.1009 | 3.5549 | 40 | 10000000000 | 0 | 124.9038 | 39.9195 | 8.0656 | 40 | 90.3685 | 89.7112 | 56.4728 | 10000000000 | 90.0518 | 3.9334 | 90 | 95.1888 | 90.0398 | 3.1517 | 90 | 95.8206 | 14.2882 | -17.4939 | 76.7649 | 83.58 | 0.84967
Log | 151 | 1.2584 | 2014-09-10 19:28 | C13EOAT_test | 0.78462 | -0.37508 | 77.8336 | 281.9997 | 116.5052 | 1.5009 | -0.76274 | 3.9689 | 1.5 | 20.5787 | 27.1705 | 4.6093 | 0.69832 | 168.063 | 98.06 | 5.2821 | 103.3421 | 7.38 | 103 | 103.1536 | 103.9115 | 104 | 559.6288 | 21.822 | 87.4 | 80.663 | 217.3188 | 216.4709 | 407.1404 | 84.0315 | 4.4373 | 84 | 1799.851 | 3.6885 | 1800 | 25.1028 | 2.0367 | 25 | 10000000000 | -10000000000 | 29.8531 | 180.1424 | 89.431 | 89.9211 | 7.9579 | 90 | 185.9843 | 199.5755 | 202.8091 | 193.3623 | 261.8009 | 264.1372 | 236.836 | 10000000000 | 10000000000 | 40.1154 | 3.528 | 40 | 10000000000 | 0 | 125.0567 | 39.9755 | 8.0643 | 40 | 90.3723 | 89.77 | 56.4889 | 10000000000 | 90.1063 | 3.8952 | 90 | 95.263 | 90.0712 | 3.1495 | 90 | 95.8228 | 14.2837 | -17.397 | 76.8715 | 83.58 | 0.8495
Log | 152 | 1.2667 | 2014-09-10 19:28 | C13EOAT_test | 0.78481 | -0.37508 | 77.8966 | 281.7036 | 115.5655 | 1.5113 | -0.7627 | 3.9694 | 1.5 | 20.4942 | 27.1087 | 4.6093 | 0.69832 | 168.2514 | 98.06 | 5.3661 | 103.4261 | 7.38 | 103 | 103.1072 | 103.9317 | 104 | 549.7818 | 21.8105 | 87.4873 | 80.7642 | 217.3188 | 216.4709 | 407.1404 | 84.1257 | 4.4343 | 84 | 1800.411 | 3.6882 | 1800 | 25.0472 | 2.0372 | 25 | 10000000000 | -10000000000 | 29.79 | 180.1872 | 89.4817 | 89.962 | 7.9545 | 90 | 186.0143 | 198.8151 | 203.0426 | 193.6509 | 261.0398 | 262.9617 | 237.9061 | 10000000000 | 10000000000 | 40.1214 | 3.5024 | 40 | 10000000000 | 0 | 125.1866 | 39.9772 | 8.0653 | 40 | 90.38 | 89.8072 | 56.4525 | 10000000000 | 90.0675 | 3.8866 | 90 | 95.2353 | 90.0936 | 3.1473 | 90 | 95.808 | 14.2837 | -17.2958 | 76.7502 | 83.56 | 0.84941
Log | 153 | 1.275 | 2014-09-10 19:29 | C13EOAT_test | 0.78512 | -0.37508 | 80.2984 | 281.6301 | 114.5448 | 1.506 | -0.7626 | 3.9695 | 1.5 | 20.5144 | 27.1088 | 4.6093 | 0.69832 | 168.2206 | 98.06 | 5.4104 | 103.4704 | 7.38 | 103 | 103.2422 | 103.9896 | 104 | 548.6453 | 21.8105 | 87.4819 | 80.7387 | 217.3188 | 216.4709 | 407.1404 | 84.1103 | 4.4325 | 84 | 1800.041 | 3.6882 | 1800 | 24.9851 | 2.0383 | 25 | 10000000000 | -10000000000 | 29.7222 | 180.1823 | 89.5146 | 90.0039 | 7.948 | 90 | 186.1514 | 199.1892 | 203.7239 | 193.8125 | 261.9834 | 264.1642 | 238.6216 | 10000000000 | 10000000000 | 40.0546 | 3.4848 | 40 | 10000000000 | 0 | 125.2441 | 39.9811 | 8.0658 | 40 | 90.4046 | 89.7777 | 56.4133 | 10000000000 | 90.0597 | 3.8648 | 90 | 95.2619 | 90.0911 | 3.145 | 90 | 95.8058 | 14.2837 | -17.3213 | 76.7791 | 83.58 | 0.8494
Log | 154 | 1.2833 | 2014-09-10 19:29 | C13EOAT_test | 0.78459 | -0.37414 | 79.9635 | 282.3211 | 113.8702 | 1.5024 | -0.76146 | 3.9696 | 1.5 | 20.5004 | 27.1085 | 4.6093 | 0.69832 | 168.2048 | 98.06 | 5.1662 | 103.2262 | 7.38 | 103 | 103.2359 | 104.1368 | 104 | 580.7871 | 21.812 | 87.4747 | 80.73 | 217.3188 | 216.643 | 407.1404 | 84.1024 | 4.4311 | 84 | 1799.269 | 3.6897 | 1800 | 25.0451 | 2.0368 | 25 | 10000000000 | -10000000000 | 29.6657 | 180.1788 | 89.5109 | 90.0252 | 7.9422 | 90 | 186.2488 | 200.3402 | 203.9179 | 193.9406 | 261.8284 | 264.3276 | 238.8096 | 10000000000 | 10000000000 | 40.0074 | 3.4818 | 40 | 10000000000 | 0 | 125.2892 | 39.9758 | 8.067 | 40 | 90.3994 | 89.7794 | 56.4089 | 10000000000 | 90.0608 | 3.8403 | 90 | 95.2554 | 90.0894 | 3.1425 | 90 | 95.8145 | 14.283 | -17.33 | 76.7577 | 83.57 | 0.84949
Log | 155 | 1.2917 | 2014-09-10 19:30 | C13EOAT_test | 0.7846 | -0.37508 | 76.9357 | 282.0041 | 113.3332 | 1.5025 | -0.76152 | 3.9697 | 1.5 | 20.5125 | 27.1074 | 4.6093 | 0.69832 | 167.8643 | 98.06 | 5.1454 | 103.2054 | 7.38 | 103 | 103.0744 | 104.1554 | 104 | 603.3536 | 21.8105 | 87.293 | 80.5714 | 217.3188 | 216.643 | 406.7968 | 83.9322 | 4.432 | 84 | 1800.313 | 3.6888 | 1800 | 25.0783 | 2.0353 | 25 | 10000000000 | -10000000000 | 29.6987 | 180.1513 | 89.5697 | 90.0619 | 7.932 | 90 | 186.438 | 199.809 | 203.7133 | 193.6358 | 262.3689 | 264.9308 | 239.3569 | 10000000000 | 10000000000 | 39.9703 | 3.4908 | 40 | 10000000000 | 0 | 125.2835 | 39.9608 | 8.0689 | 40 | 90.4192 | 89.7321 | 56.4141 | 10000000000 | 90.0687 | 3.8147 | 90 | 95.2621 | 90.0756 | 3.14 | 90 | 95.8177 | 14.2838 | -17.4886 | 76.7766 | 83.57 | 0.84969
Log | 156 | 1.3 | 2014-09-10 19:30 | C13EOAT_test | 0.78483 | -0.37414 | 80.5069 | 282.0476 | 113.3034 | 1.4966 | -0.76262 | 3.9697 | 1.5 | 20.5164 | 27.1076 | 4.6093 | 0.69832 | 167.9791 | 98.06 | 5.3141 | 103.3741 | 7.38 | 103 | 102.9037 | 104.1474 | 104 | 605.4181 | 21.8105 | 87.3709 | 80.6082 | 217.3188 | 216.4709 | 407.1404 | 83.9895 | 4.4318 | 84 | 1800.475 | 3.6879 | 1800 | 25.0484 | 2.0351 | 25 | 10000000000 | -10000000000 | 29.685 | 180.0692 | 89.5555 | 90.0732 | 7.9253 | 90 | 186.4614 | 199.7971 | 204.0195 | 193.6235 | 262.489 | 265.1307 | 238.7929 | 10000000000 | 10000000000 | 39.9374 | 3.5039 | 40 | 10000000000 | 0 | 125.2551 | 39.983 | 8.0687 | 40 | 90.4187 | 89.6506 | 56.4236 | 10000000000 | 90.0335 | 3.8087 | 90 | 95.2465 | 90.0346 | 3.1387 | 90 | 95.8062 | 14.2837 | -17.4518 | 76.782 | 83.54 | 0.84945
Log | 157 | 1.3083 | 2014-09-10 19:31 | C13EOAT_test | 0.78481 | -0.37508 | 79.4419 | 282.0264 | 116.0363 | 1.5035 | -0.76137 | 3.9703 | 1.5 | 20.5063 | 27.3526 | 4.7828 | 0.69832 | 168.0245 | 98.06 | 5.2201 | 103.2802 | 7.38 | 103 | 103.1567 | 104.1663 | 104 | 580.7382 | 22.1189 | 87.3853 | 80.6392 | 217.3188 | 216.643 | 407.1404 | 84.0122 | 4.4303 | 84 | 1799.177 | 3.6902 | 1800 | 25.0283 | 2.035 | 25 | 10000000000 | -10000000000 | 29.727 | 180.2016 | 89.5829 | 90.0885 | 7.9174 | 90 | 186.2854 | 200.2481 | 203.551 | 193.6205 | 262.2539 | 264.8295 | 238.7691 | 10000000000 | 10000000000 | 39.9089 | 3.5182 | 40 | 10000000000 | 0 | 125.1698 | 39.9928 | 8.0686 | 40 | 90.3939 | 89.8078 | 56.4202 | 10000000000 | 90.029 | 3.7942 | 90 | 95.2501 | 90.1008 | 3.1342 | 90 | 95.9611 | 14.2906 | -17.4209 | 76.7823 | 83.57 | 0.8494
Log | 158 | 1.3167 | 2014-09-10 19:31 | C13EOAT_test | 0.78455 | -0.37508 | 81.9637 | 281.2406 | 115.3018 | 1.503 | -0.76261 | 3.9706 | 1.5 | 20.4931 | 27.3481 | 4.7859 | 0.69832 | 168.015 | 98.06 | 5.4099 | 103.4699 | 7.38 | 103 | 103.0904 | 104.1778 | 104 | 560.4882 | 22.2145 | 87.3858 | 80.6293 | 217.3188 | 216.4709 | 407.1404 | 84.0075 | 4.4289 | 84 | 1800.121 | 3.6883 | 1800 | 25.0462 | 2.0341 | 25 | 10000000000 | -10000000000 | 29.6801 | 180.121 | 89.5732 | 90.0904 | 7.9115 | 90 | 186.3706 | 201.2012 | 204.4802 | 193.7146 | 261.3994 | 264.0837 | 238.4602 | 10000000000 | 10000000000 | 39.9177 | 3.538 | 40 | 10000000000 | 0 | 125.1154 | 40.0015 | 8.068 | 40 | 90.3857 | 89.7353 | 56.4276 | 10000000000 | 90.0434 | 3.7761 | 90 | 95.2415 | 90.0605 | 3.1333 | 90 | 96.0081 | 14.2966 | -17.4307 | 76.7761 | 83.53 | 0.8494
Log | 159 | 1.325 | 2014-09-10 19:32 | C13EOAT_test | 0.78451 | -0.37414 | 81.0758 | 281.6904 | 116.5795 | 1.4954 | -0.76251 | 3.9706 | 1.5 | 20.5001 | 27.0216 | 4.6093 | 0.69832 | 168.0268 | 98.06 | 5.3927 | 103.4527 | 7.38 | 103 | 103.1134 | 104.1638 | 104 | 544.6385 | 21.8105 | 87.3873 | 80.6395 | 217.3188 | 216.4709 | 407.1404 | 84.0134 | 4.4281 | 84 | 1799.508 | 3.6889 | 1800 | 24.9272 | 2.0366 | 25 | 10000000000 | -10000000000 | 29.7332 | 180.06 | 89.5499 | 90.0555 | 7.9127 | 90 | 186.3603 | 200.6526 | 204.0255 | 193.7787 | 261.5502 | 264.357 | 238.7437 | 10000000000 | 10000000000 | 39.8812 | 3.5655 | 40 | 10000000000 | 0 | 125.0882 | 40.0124 | 8.0667 | 40 | 90.3573 | 89.7027 | 56.471 | 10000000000 | 90.0262 | 3.772 | 90 | 95.233 | 90.03 | 3.1326 | 90 | 95.8309 | 14.2819 | -17.4205 | 76.7549 | 83.55 | 0.8494
Log | 160 | 1.3333 | 2014-09-10 19:32 | C13EOAT_test | 0.78434 | -0.37508 | 80.668 | 282.0029 | 116.8724 | 1.5017 | -0.76146 | 3.9707 | 1.5 | 20.4853 | 27.0056 | 4.5954 | 0.69832 | 168.0009 | 98.06 | 5.157 | 103.217 | 7.38 | 103 | 103.1446 | 104.1546 | 104 | 560.9701 | 21.8105 | 87.3842 | 80.6168 | 217.3188 | 216.643 | 406.7968 | 84.0005 | 4.428 | 84 | 1800.052 | 3.6886 | 1800 | 24.8386 | 2.0402 | 25 | 10000000000 | -10000000000 | 29.7442 | 180.0378 | 89.4548 | 90.0108 | 7.9176 | 90 | 186.4304 | 200.7406 | 204.2554 | 193.4915 | 261.6929 | 263.9066 | 239.1529 | 10000000000 | 10000000000 | 39.9034 | 3.5885 | 40 | 10000000000 | 0 | 125.0677 | 40.0188 | 8.0655 | 40 | 90.3461 | 89.6917 | 56.4301 | 10000000000 | 89.9857 | 3.7835 | 90 | 95.2231 | 90.0189 | 3.1318 | 90 | 95.7987 | 14.2813 | -17.4432 | 76.7323 | 83.55 | 0.8494
Log | 161 | 1.3417 | 2014-09-10 19:33 | C13EOAT_test | 0.78424 | -0.37508 | 79.5785 | 281.6529 | 113.2783 | 1.498 | -0.76141 | 3.971 | 1.5 | 20.5117 | 26.9669 | 4.594 | 0.69832 | 168.0131 | 98.06 | 5.0846 | 103.1446 | 7.38 | 103 | 103.0733 | 104.1204 | 104 | 585.6279 | 21.8105 | 87.379 | 80.6341 | 217.3188 | 216.643 | 406.7968 | 84.0065 | 4.4294 | 84 | 1800.04 | 3.6891 | 1800 | 24.972 | 2.0386 | 25 | 10000000000 | -10000000000 | 29.7611 | 180.0332 | 89.4743 | 89.9996 | 7.9186 | 90 | 186.4201 | 199.8699 | 203.697 | 193.65 | 261.8181 | 263.8453 | 238.1765 | 10000000000 | 10000000000 | 39.9359 | 3.6071 | 40 | 10000000000 | 0 | 124.9591 | 40.0021 | 8.0659 | 40 | 90.3399 | 89.6933 | 56.4399 | 10000000000 | 89.9838 | 3.7869 | 90 | 95.2334 | 90.0166 | 3.1313 | 90 | 95.8056 | 14.2774 | -17.4259 | 76.7619 | 83.55 | 0.8494
Log | 162 | 1.35 | 2014-09-10 19:33 | C13EOAT_test | 0.78451 | -0.37414 | 82.456 | 282.0001 | 114.3178 | 1.507 | -0.76139 | 3.9713 | 1.5 | 20.5496 | 26.9803 | 4.6093 | 0.69832 | 167.7112 | 98.06 | 5.2375 | 103.2975 | 7.38 | 103 | 103.1821 | 104.1344 | 104 | 604.3959 | 21.8105 | 87.2574 | 80.4538 | 217.3188 | 216.643 | 407.1404 | 83.8556 | 4.4313 | 84 | 1799.778 | 3.6895 | 1800 | 25.1053 | 2.0349 | 25 | 10000000000 | -10000000000 | 29.7719 | 179.9768 | 89.4719 | 89.992 | 7.9204 | 90 | 186.4602 | 200.7502 | 204.4774 | 193.587 | 261.1936 | 263.4392 | 237.3072 | 10000000000 | 10000000000 | 39.9575 | 3.6177 | 40 | 10000000000 | 0 | 124.8155 | 39.9636 | 8.0681 | 40 | 90.3354 | 89.6414 | 56.4854 | 10000000000 | 89.9898 | 3.7891 | 90 | 95.2019 | 89.9884 | 3.1315 | 90 | 95.8074 | 14.2822 | -17.6062 | 76.8266 | 83.53 | 0.84962
Log | 163 | 1.3583 | 2014-09-10 19:34 | C13EOAT_test | 0.78421 | -0.37508 | 82.3665 | 281.9996 | 116.7442 | 1.4994 | -0.76131 | 3.9712 | 1.5 | 20.5695 | 27.3082 | 4.7827 | 0.69832 | 167.9166 | 98.06 | 5.2202 | 103.2801 | 7.38 | 103 | 103.0943 | 104.1432 | 104 | 613.8579 | 22.0849 | 87.3525 | 80.5641 | 217.3188 | 216.643 | 406.7968 | 83.9583 | 4.434 | 84 | 1799.905 | 3.689 | 1800 | 25.0917 | 2.0333 | 25 | 10000000000 | -10000000000 | 29.8125 | 179.9896 | 89.4887 | 90.0074 | 7.9186 | 90 | 186.535 | 201.7485 | 205.1264 | 193.8949 | 260.7757 | 262.666 | 237.8778 | 10000000000 | 10000000000 | 39.9722 | 3.6225 | 40 | 10000000000 | 0 | 124.7297 | 39.9901 | 8.0672 | 40 | 90.3405 | 89.6491 | 56.48 | 10000000000 | 89.9796 | 3.798 | 90 | 95.2232 | 89.9948 | 3.1316 | 90 | 95.96 | 14.2901 | -17.4959 | 76.8719 | 83.52 | 0.8497
Log | 164 | 1.3667 | 2014-09-10 19:34 | C13EOAT_test | 0.78421 | -0.37508 | 83.0489 | 281.9998 | 112.5808 | 1.4896 | -0.76247 | 3.9713 | 1.5 | 20.5584 | 27.3825 | 4.7828 | 0.69832 | 167.9491 | 98.03 | 5.3565 | 103.3865 | 7.38 | 103 | 103.1876 | 104.1279 | 104 | 586.1815 | 21.9109 | 87.3538 | 80.5953 | 217.3188 | 216.4709 | 407.1404 | 83.9745 | 4.4333 | 84 | 1800.636 | 3.6879 | 1800 | 25.0757 | 2.0322 | 25 | 10000000000 | -10000000000 | 29.8112 | 179.9945 | 89.4946 | 89.9954 | 7.9206 | 90 | 186.23 | 200.3879 | 204.1547 | 193.2973 | 261.0379 | 263.3404 | 237.9175 | 10000000000 | 10000000000 | 40.0618 | 3.6117 | 40 | 10000000000 | 0 | 124.6765 | 40.0401 | 8.0642 | 40 | 90.3257 | 89.6688 | 56.5138 | 10000000000 | 90.0043 | 3.7918 | 90 | 95.2312 | 89.9972 | 3.1316 | 90 | 95.9784 | 14.2966 | -17.4347 | 76.8699 | 83.52 | 0.84971
Log | 165 | 1.375 | 2014-09-10 19:35 | C13EOAT_test | 0.784 | -0.37414 | 86.5855 | 281.9971 | 118.5434 | 1.4828 | -0.76264 | 3.9713 | 1.5 | 20.5068 | 27.2513 | 4.7828 | 0.69832 | 168.1552 | 98.03 | 5.3232 | 103.3532 | 7.38 | 103 | 102.9903 | 104.1346 | 104 | 563.6913 | 21.8365 | 87.4548 | 80.7004 | 217.3188 | 216.4709 | 407.1404 | 84.0776 | 4.4348 | 84 | 1799.172 | 3.6893 | 1800 | 24.9625 | 2.0342 | 25 | 10000000000 | -10000000000 | 29.8363 | 179.9522 | 89.5151 | 89.987 | 7.922 | 90 | 186.0719 | 197.6352 | 202.7472 | 192.8671 | 262.0625 | 263.7487 | 237.2091 | 10000000000 | 10000000000 | 40.1137 | 3.5921 | 40 | 10000000000 | 0 | 124.7036 | 40.0311 | 8.0635 | 40 | 90.3159 | 89.6363 | 56.4957 | 10000000000 | 89.9894 | 3.8003 | 90 | 95.2235 | 89.9761 | 3.1323 | 90 | 95.9411 | 14.295 | -17.3296 | 76.7923 | 83.53 | 0.84952
Log | 166 | 1.3833 | 2014-09-10 19:35 | C13EOAT_test | 0.78421 | -0.37414 | 87.5995 | 282.4762 | 111.1892 | 1.4995 | -0.76142 | 3.9712 | 1.5 | 20.5111 | 27.0696 | 4.6093 | 0.69832 | 168.2695 | 98.06 | 5.2657 | 103.3257 | 7.38 | 103 | 103.1397 | 104.1308 | 104 | 564.8861 | 21.8153 | 87.4943 | 80.7752 | 217.3188 | 216.643 | 407.1404 | 84.1348 | 4.4332 | 84 | 1800.188 | 3.6885 | 1800 | 24.8485 | 2.0381 | 25 | 10000000000 | -10000000000 | 29.8209 | 180.0402 | 89.4846 | 90.0107 | 7.9173 | 90 | 186.2506 | 198.1805 | 202.9559 | 193.7003 | 261.8333 | 264.0438 | 237.6737 | 10000000000 | 10000000000 | 40.1066 | 3.5723 | 40 | 10000000000 | 0 | 124.7117 | 40.0295 | 8.062 | 40 | 90.3136 | 89.7266 | 56.4889 | 10000000000 | 89.993 | 3.7996 | 90 | 95.2021 | 90.0201 | 3.132 | 90 | 95.8135 | 14.2836 | -17.2847 | 76.7742 | 83.51 | 0.84941
Log | 167 | 1.3917 | 2014-09-10 19:36 | C13EOAT_test | 0.78421 | -0.37508 | 84.1492 | 282.1225 | 115.941 | 1.5061 | -0.76134 | 3.9717 | 1.5 | 20.4503 | 27.1084 | 4.6093 | 0.69832 | 167.8209 | 98.06 | 4.9549 | 103.0149 | 7.38 | 103 | 103.2196 | 104.1232 | 104 | 566.4528 | 21.9598 | 87.2822 | 80.5387 | 217.3188 | 216.643 | 406.7968 | 83.9104 | 4.4325 | 84 | 1799.842 | 3.6892 | 1800 | 24.8748 | 2.0398 | 25 | 10000000000 | -10000000000 | 29.7317 | 179.9897 | 89.5063 | 90.0057 | 7.917 | 90 | 186.3025 | 201.8087 | 204.9358 | 193.675 | 260.8575 | 262.9794 | 237.4572 | 10000000000 | 10000000000 | 40.0888 | 3.5474 | 40 | 10000000000 | 0 | 124.5747 | 40.0384 | 8.0602 | 40 | 90.3285 | 89.6612 | 56.4361 | 10000000000 | 89.9912 | 3.8005 | 90 | 95.2083 | 89.9948 | 3.1328 | 90 | 95.8127 | 14.2837 | -17.5213 | 76.6871 | 83.51 | 0.8494
Log | 168 | 1.4 | 2014-09-10 19:36 | C13EOAT_test | 0.78329 | -0.37414 | 85.4643 | 281.7105 | 115.5465 | 1.4561 | -0.76145 | 3.9721 | 1.5 | 20.5126 | 27.0173 | 4.6093 | 0.69832 | 167.7919 | 98.06 | 5.0693 | 103.1293 | 7.38 | 103 | 103.1474 | 104.1161 | 104 | 586.9182 | 21.8105 | 87.2801 | 80.5118 | 217.3188 | 216.643 | 406.7968 | 83.896 | 4.4347 | 84 | 1800.462 | 3.6884 | 1800 | 24.9832 | 2.0386 | 25 | 10000000000 | -10000000000 | 29.6567 | 179.9982 | 89.4954 | 90.0298 | 7.9117 | 90 | 186.3882 | 199.1102 | 203.9908 | 193.4683 | 261.1193 | 263.2043 | 237.9149 | 10000000000 | 10000000000 | 40.1274 | 3.5204 | 40 | 10000000000 | 0 | 124.47 | 40.0065 | 8.0608 | 40 | 90.34 | 89.6582 | 56.4611 | 10000000000 | 89.9888 | 3.8029 | 90 | 95.2206 | 89.9991 | 3.1328 | 90 | 95.8059 | 14.2837 | -17.5481 | 76.7766 | 83.51 | 0.8494
Log | 169 | 1.4083 | 2014-09-10 19:37 | C13EOAT_test | 0.78421 | -0.37414 | 82.8121 | 281.5657 | 118.0897 | 1.5021 | -0.76147 | 3.9718 | 1.5 | 20.5015 | 27.0239 | 4.6093 | 0.69832 | 167.8953 | 98.06 | 5.1043 | 103.1643 | 7.38 | 103 | 102.9898 | 104.1264 | 104 | 587.45 | 21.8105 | 87.3311 | 80.5642 | 217.3188 | 216.643 | 407.1404 | 83.9476 | 4.4362 | 84 | 1800.063 | 3.689 | 1800 | 25.0797 | 2.0362 | 25 | 10000000000 | -10000000000 | 29.7552 | 179.9569 | 89.4466 | 89.9928 | 7.918 | 90 | 186.4159 | 200.7636 | 204.6597 | 193.2429 | 261.6433 | 263.6558 | 237.7706 | 10000000000 | 10000000000 | 40.0985 | 3.5001 | 40 | 10000000000 | 0 | 124.3216 | 40.0196 | 8.0596 | 40 | 90.3225 | 89.6344 | 56.4822 | 10000000000 | 90.0115 | 3.7984 | 90 | 95.1889 | 89.9784 | 3.1338 | 90 | 95.8134 | 14.2786 | -17.4958 | 76.7499 | 83.51 | 0.8494
Log | 170 | 1.4167 | 2014-09-10 19:37 | C13EOAT_test | 0.78413 | -0.37508 | 84.8151 | 281.9897 | 112.0586 | 1.4715 | -0.76138 | 3.972 | 1.5 | 20.5615 | 27.4509 | 4.8455 | 0.69832 | 167.6759 | 98.06 | 5.0379 | 103.0979 | 7.38 | 103 | 103.0646 | 104.1446 | 104 | 599.4725 | 22.5 | 87.2404 | 80.4356 | 217.3188 | 216.643 | 406.7968 | 83.838 | 4.4382 | 84 | 1800.648 | 3.6881 | 1800 | 25.1214 | 2.0338 | 25 | 10000000000 | -10000000000 | 29.7485 | 179.9617 | 89.4845 | 89.9761 | 7.9221 | 90 | 186.2407 | 199.1703 | 203.781 | 193.084 | 261.6741 | 263.4305 | 238.0339 | 10000000000 | 10000000000 | 40.0808 | 3.4809 | 40 | 10000000000 | 0 | 124.3002 | 40.0252 | 8.0585 | 40 | 90.3051 | 89.6566 | 56.4476 | 10000000000 | 89.992 | 3.807 | 90 | 95.2071 | 89.9809 | 3.134 | 90 | 96.011 | 14.2966 | -17.6244 | 76.8744 | 83.49 | 0.8494
Log | 171 | 1.425 | 2014-09-10 19:38 | C13EOAT_test | 0.78423 | -0.37414 | 88.8935 | 282.4301 | 116.6313 | 1.5008 | -0.76138 | 3.9719 | 1.5 | 20.5617 | 27.3285 | 4.8118 | 0.69832 | 167.9953 | 98.06 | 5.0068 | 103.0668 | 7.38 | 103 | 102.9122 | 104.1613 | 104 | 579.806 | 22.3307 | 87.3674 | 80.6279 | 217.3188 | 216.643 | 407.1404 | 83.9976 | 4.4388 | 84 | 1800.031 | 3.689 | 1800 | 25.0684 | 2.0336 | 25 | 10000000000 | -10000000000 | 29.7755 | 179.9343 | 89.5332 | 89.9869 | 7.9213 | 90 | 186.2414 | 199.4336 | 203.7662 | 193.2513 | 261.0091 | 263.117 | 237.9882 | 10000000000 | 10000000000 | 40.0279 | 3.4716 | 40 | 10000000000 | 0 | 124.372 | 40.0406 | 8.0562 | 40 | 90.3032 | 89.6312 | 56.4443 | 10000000000 | 89.9822 | 3.8122 | 90 | 95.185 | 89.9672 | 3.135 | 90 | 96.015 | 14.2966 | -17.4321 | 76.8748 | 83.48 | 0.8494
Log | 172 | 1.4333 | 2014-09-10 19:38 | C13EOAT_test | 0.78206 | -0.37508 | 89.1598 | 281.9486 | 112.0654 | 1.5045 | -0.76272 | 3.9719 | 1.5 | 20.4986 | 27.1291 | 4.6118 | 0.69832 | 168.1368 | 98.0302 | 4.078 | 102.1083 | 7.38 | 103 | 102.8996 | 104.1377 | 104 | 562.0131 | 21.8109 | 87.4521 | 80.6847 | 217.3188 | 216.4709 | 407.1404 | 84.0684 | 4.4361 | 84 | 1800.29 | 3.6879 | 1800 | 24.9522 | 2.0355 | 25 | 10000000000 | -10000000000 | 29.8577 | 180.0009 | 89.507 | 89.9993 | 7.9194 | 90 | 186.284 | 199.3574 | 203.3261 | 193.2648 | 262.1488 | 264.3326 | 238.5503 | 10000000000 | 10000000000 | 39.9468 | 3.478 | 40 | 10000000000 | 0 | 124.3761 | 40.0533 | 8.0539 | 40 | 90.3038 | 89.697 | 56.4562 | 10000000000 | 90.0122 | 3.8013 | 90 | 95.2068 | 90.0004 | 3.1346 | 90 | 95.8039 | 14.2807 | -17.3455 | 76.7501 | 83.47 | 0.8494
Log | 173 | 1.4417 | 2014-09-10 19:39 | C13EOAT_test | 0.78358 | -0.37508 | 85.1682 | 282.093 | 117.4832 | 1.4937 | -0.76252 | 3.9722 | 1.5 | 20.4981 | 27.0885 | 4.6047 | 0.69832 | 167.4932 | 98.03 | 4.3722 | 102.4022 | 7.38 | 103 | 102.7747 | 104.0998 | 104 | 560.9625 | 21.8105 | 87.1554 | 80.3378 | 217.3188 | 216.4709 | 406.7968 | 83.7466 | 4.4398 | 84 | 1799.884 | 3.688 | 1800 | 24.8733 | 2.0387 | 25 | 10000000000 | -10000000000 | 29.8818 | 179.9755 | 89.5151 | 90.0266 | 7.9145 | 90 | 186.2827 | 198.8513 | 203.0652 | 193.2095 | 261.9057 | 263.8844 | 238.4316 | 10000000000 | 10000000000 | 39.9125 | 3.4942 | 40 | 10000000000 | 0 | 124.4709 | 40.0274 | 8.0536 | 40 | 90.3061 | 89.6693 | 56.392 | 10000000000 | 90.0141 | 3.801 | 90 | 95.2036 | 89.9877 | 3.1354 | 90 | 95.7661 | 14.2837 | -17.6922 | 76.7558 | 83.49 | 0.8494
Log | 174 | 1.45 | 2014-09-10 19:39 | C13EOAT_test | 0.7842 | -0.37508 | 78.8936 | 281.7316 | 113.3332 | 1.5069 | -0.76145 | 3.9721 | 1.5 | 20.521 | 26.9836 | 4.6093 | 0.69832 | 167.9275 | 98.06 | 4.7911 | 102.8511 | 7.38 | 103 | 102.8672 | 104.113 | 104 | 568.8823 | 21.8106 | 87.3488 | 80.5787 | 217.3188 | 216.643 | 406.7968 | 83.9637 | 4.44 | 84 | 1799.12 | 3.6903 | 1800 | 24.9647 | 2.038 | 25 | 10000000000 | -10000000000 | 29.8583 | 179.9695 | 89.4172 | 89.9558 | 7.9263 | 90 | 186.3868 | 200.0664 | 204.2139 | 192.9676 | 262.0638 | 263.8697 | 239.1056 | 10000000000 | 10000000000 | 39.8956 | 3.5126 | 40 | 10000000000 | 0 | 124.4076 | 40.0001 | 8.0539 | 40 | 90.3031 | 89.6664 | 56.3729 | 10000000000 | 89.9882 | 3.8123 | 90 | 95.1989 | 89.9847 | 3.1359 | 90 | 95.7983 | 14.2778 | -17.4813 | 76.776 | 83.47 | 0.8494
Log | 175 | 1.4584 | 2014-09-10 19:40 | C13EOAT_test | 0.78403 | -0.37508 | 82.8791 | 282.3943 | 118.93 | 1.4978 | -0.76152 | 3.972 | 1.5 | 20.5739 | 27.0425 | 4.6093 | 0.69832 | 167.5801 | 98.06 | 5.2342 | 103.2942 | 7.38 | 103 | 102.7697 | 104.1021 | 104 | 580.296 | 21.8105 | 87.1798 | 80.4003 | 217.3188 | 216.643 | 406.7968 | 83.79 | 4.4428 | 84 | 1799.778 | 3.6891 | 1800 | 25.0474 | 2.0359 | 25 | 10000000000 | -10000000000 | 29.8346 | 179.9267 | 89.4286 | 89.9741 | 7.9259 | 90 | 186.5216 | 198.579 | 202.9091 | 193.4603 | 262.5637 | 264.4354 | 238.7474 | 10000000000 | 10000000000 | 39.9095 | 3.53 | 40 | 10000000000 | 0 | 124.2857 | 40.0165 | 8.0525 | 40 | 90.3103 | 89.6164 | 56.3473 | 10000000000 | 89.9891 | 3.8152 | 90 | 95.1865 | 89.9634 | 3.1374 | 90 | 95.8011 | 14.2772 | -17.6597 | 76.8507 | 83.45 | 0.8494
Log | 176 | 1.4667 | 2014-09-10 19:40 | C13EOAT_test | 0.78406 | -0.37508 | 77.0759 | 281.5877 | 114.6683 | 1.5198 | -0.76146 | 3.9719 | 1.5 | 20.5792 | 27.0939 | 4.6093 | 0.69832 | 167.8468 | 98.06 | 4.7365 | 102.7965 | 7.38 | 103 | 102.5362 | 104.1392 | 104 | 596.6028 | 21.8105 | 87.308 | 80.5389 | 217.3188 | 216.643 | 406.7968 | 83.9234 | 4.4445 | 84 | 1800.48 | 3.6882 | 1800 | 25.0836 | 2.0338 | 25 | 10000000000 | -10000000000 | 29.8205 | 179.9131 | 89.4221 | 89.9411 | 7.9344 | 90 | 186.5742 | 200.4894 | 204.2676 | 194.0543 | 262.229 | 264.9333 | 238.9447 | 10000000000 | 10000000000 | 39.8823 | 3.5535 | 40 | 10000000000 | 0 | 124.184 | 40.0158 | 8.0524 | 40 | 90.3024 | 89.6106 | 56.3226 | 10000000000 | 89.9945 | 3.8174 | 90 | 95.1856 | 89.9565 | 3.1388 | 90 | 95.8055 | 14.2831 | -17.5211 | 76.8709 | 83.46 | 0.8494
Log | 177 | 1.475 | 2014-09-10 19:41 | C13EOAT_test | 0.7812 | -0.37414 | 81.0378 | 282.3693 | 113.8281 | 1.5055 | -0.76124 | 3.9723 | 1.5 | 20.5553 | 27.356 | 4.791 | 0.69832 | 168.1854 | 98.06 | 5.1082 | 103.1682 | 7.38 | 103 | 102.5948 | 104.1611 | 104 | 597.5993 | 22.3697 | 87.4487 | 80.7367 | 217.3188 | 216.643 | 407.1404 | 84.0927 | 4.4455 | 84 | 1799.997 | 3.689 | 1800 | 25.0822 | 2.0326 | 25 | 10000000000 | -10000000000 | 29.9003 | 180.0038 | 89.4687 | 89.9619 | 7.9342 | 90 | 186.4114 | 199.155 | 202.5884 | 193.0952 | 262.3014 | 264.4063 | 238.9209 | 10000000000 | 10000000000 | 39.9156 | 3.5776 | 40 | 10000000000 | 0 | 124.2283 | 40.0087 | 8.0522 | 40 | 90.3106 | 89.6932 | 56.3447 | 10000000000 | 89.9985 | 3.818 | 90 | 95.1998 | 90.0019 | 3.1384 | 90 | 96.0108 | 14.301 | -17.3233 | 76.8748 | 83.46 | 0.8494
Log | 178 | 1.4833 | 2014-09-10 19:41 | C13EOAT_test | 0.78249 | -0.37508 | 82.8079 | 282.3196 | 114.1768 | 1.4975 | -0.76145 | 3.9721 | 1.5 | 20.5648 | 27.2819 | 4.7828 | 0.69832 | 168.1892 | 98.06 | 5.2824 | 103.3424 | 7.38 | 103 | 102.6492 | 104.1339 | 104 | 583.4729 | 22.2092 | 87.4711 | 80.7181 | 217.3188 | 216.643 | 407.1404 | 84.0946 | 4.4444 | 84 | 1800.148 | 3.6883 | 1800 | 24.98 | 2.034 | 25 | 10000000000 | -10000000000 | 29.754 | 179.9155 | 89.4534 | 89.959 | 7.9373 | 90 | 186.2828 | 198.9345 | 203.0539 | 193.5284 | 261.5449 | 263.7322 | 237.8946 | 10000000000 | 10000000000 | 39.8978 | 3.6 | 40 | 10000000000 | 0 | 124.1921 | 40.0184 | 8.051 | 40 | 90.311 | 89.6045 | 56.3335 | 10000000000 | 89.9994 | 3.8195 | 90 | 95.1941 | 89.9578 | 3.1405 | 90 | 95.9759 | 14.2937 | -17.3419 | 76.8729 | 83.45 | 0.84933
Log | 179 | 1.4917 | 2014-09-10 19:42 | C13EOAT_test | 0.78337 | -0.37414 | 81.7346 | 282.3148 | 116.7767 | 1.4976 | -0.76142 | 3.9719 | 1.5 | 20.5081 | 27.108 | 4.6093 | 0.69832 | 167.9588 | 98.06 | 4.5616 | 102.6216 | 7.38 | 103 | 102.6356 | 104.133 | 104 | 551.0253 | 22.0762 | 87.3769 | 80.5819 | 217.3188 | 216.643 | 406.7968 | 83.9794 | 4.4447 | 84 | 1800.129 | 3.6886 | 1800 | 24.8819 | 2.0368 | 25 | 10000000000 | -10000000000 | 29.7248 | 179.969 | 89.4612 | 89.9897 | 7.9341 | 90 | 186.2863 | 198.8561 | 203.3948 | 193.1446 | 262.0322 | 263.5443 | 238.1902 | 10000000000 | 10000000000 | 39.9686 | 3.6138 | 40 | 10000000000 | 0 | 124.2208 | 40.0359 | 8.0489 | 40 | 90.3063 | 89.6626 | 56.343 | 10000000000 | 90.012 | 3.8154 | 90 | 95.1835 | 89.9845 | 3.1406 | 90 | 95.8111 | 14.283 | -17.4781 | 76.7687 | 83.44 | 0.84938
Log | 180 | 1.5 | 2014-09-10 19:42 | C13EOAT_test | 0.78371 | -0.37508 | 79.6607 | 282.3752 | 116.6571 | 1.503 | -0.76126 | 3.9718 | 1.5 | 20.497 | 27.4413 | 4.8981 | 0.69832 | 167.863 | 98.06 | 5.1794 | 103.2394 | 7.38 | 103 | 102.5774 | 104.0579 | 104 | 557.3994 | 22.497 | 87.3037 | 80.5593 | 217.3188 | 216.643 | 406.7968 | 83.9315 | 4.4469 | 84 | 1800.46 | 3.6883 | 1800 | 24.886 | 2.0387 | 25 | 10000000000 | -10000000000 | 29.8262 | 179.9722 | 89.4969 | 90.0117 | 7.9309 | 90 | 186.2471 | 200.3695 | 204.0251 | 192.9985 | 260.5812 | 262.9906 | 237.5484 | 10000000000 | 10000000000 | 40.0264 | 3.6167 | 40 | 10000000000 | 0 | 124.2315 | 40.038 | 8.0478 | 40 | 90.3179 | 89.6543 | 56.3818 | 10000000000 | 90.0204 | 3.8104 | 90 | 95.2181 | 89.9861 | 3.1412 | 90 | 96.0069 | 14.2968 | -17.5007 | 76.7822 | 83.43 | 0.84939
Log | 181 | 1.5084 | 2014-09-10 19:43 | C13EOAT_test | 0.784 | -0.37414 | 80.4779 | 282.0952 | 118.5807 | 1.5024 | -0.7625 | 3.9718 | 1.5 | 20.4745 | 27.402 | 4.8126 | 0.69832 | 167.7459 | 98.0599 | 5.2745 | 103.3344 | 7.38 | 103 | 102.5635 | 103.9841 | 104 | 554.1014 | 21.9871 | 87.2803 | 80.4656 | 217.3188 | 216.4709 | 407.1404 | 83.873 | 4.4484 | 84 | 1799.953 | 3.6881 | 1800 | 24.9033 | 2.0398 | 25 | 10000000000 | -10000000000 | 29.8954 | 180.0112 | 89.5022 | 89.9988 | 7.9328 | 90 | 186.0504 | 200.5774 | 203.0703 | 192.9645 | 260.6847 | 263.0395 | 237.5632 | 10000000000 | 10000000000 | 40.0272 | 3.6131 | 40 | 10000000000 | 0 | 124.2419 | 40.0369 | 8.0467 | 40 | 90.3155 | 89.6957 | 56.4568 | 10000000000 | 90.0271 | 3.8046 | 90 | 95.2106 | 90.0056 | 3.1413 | 90 | 95.9752 | 14.2966 | -17.5943 | 76.7494 | 83.42 | 0.8494
Log | 182 | 1.5167 | 2014-09-10 19:43 | C13EOAT_test | 0.78399 | -0.37508 | 79.3042 | 281.9937 | 118.1987 | 1.5027 | -0.76134 | 3.9722 | 1.5 | 20.5217 | 27.1094 | 4.6093 | 0.69832 | 168.0381 | 98.06 | 5.1755 | 103.2354 | 7.38 | 103 | 102.725 | 103.9229 | 104 | 580.4774 | 21.9412 | 87.3838 | 80.6543 | 217.3188 | 216.643 | 407.1404 | 84.019 | 4.4474 | 84 | 1800.049 | 3.6885 | 1800 | 24.9064 | 2.041 | 25 | 10000000000 | -10000000000 | 29.7865 | 180.0426 | 89.5097 | 90.02 | 7.9287 | 90 | 186.0615 | 199.1171 | 203.4468 | 193.2841 | 260.9274 | 263.3577 | 237.7585 | 10000000000 | 10000000000 | 40.09 | 3.595 | 40 | 10000000000 | 0 | 124.2037 | 40.0334 | 8.0453 | 40 | 90.3338 | 89.7088 | 56.4487 | 10000000000 | 90.0399 | 3.7968 | 90 | 95.2 | 90.0213 | 3.1411 | 90 | 95.8201 | 14.2838 | -17.4057 | 76.7899 | 83.43 | 0.84935
Log | 183 | 1.525 | 2014-09-10 19:44 | C13EOAT_test | 0.78393 | -0.37414 | 79.7012 | 281.8079 | 110.7492 | 1.5036 | -0.76251 | 3.9722 | 1.5 | 20.5148 | 27.109 | 4.6093 | 0.69832 | 167.9269 | 98.06 | 5.3354 | 103.3954 | 7.38 | 103 | 102.6889 | 103.9221 | 104 | 585.2309 | 21.8105 | 87.3718 | 80.5551 | 217.3188 | 216.4709 | 407.1404 | 83.9634 | 4.4481 | 84 | 1800.393 | 3.6873 | 1800 | 25.0203 | 2.0392 | 25 | 10000000000 | -10000000000 | 29.8352 | 180.0512 | 89.4904 | 90.0297 | 7.9262 | 90 | 186.1245 | 201.3035 | 203.9132 | 193.459 | 261.0638 | 263.5016 | 237.3108 | 10000000000 | 10000000000 | 40.1045 | 3.5741 | 40 | 10000000000 | 0 | 124.1888 | 40.0178 | 8.0452 | 40 | 90.324 | 89.7271 | 56.4534 | 10000000000 | 90.0259 | 3.7987 | 90 | 95.2261 | 90.0256 | 3.1404 | 90 | 95.8175 | 14.2837 | -17.5049 | 76.7797 | 83.42 | 0.84928
Log | 184 | 1.5333 | 2014-09-10 19:44 | C13EOAT_test | 0.78399 | -0.37414 | 83.6678 | 281.6788 | 112.79 | 1.5014 | -0.76252 | 3.9722 | 1.5 | 20.4845 | 27.0803 | 4.6093 | 0.69832 | 167.8344 | 98.06 | 5.4646 | 103.5246 | 7.38 | 103 | 102.632 | 103.908 | 104 | 598.0805 | 21.8105 | 87.3188 | 80.5156 | 217.3188 | 216.4709 | 407.1404 | 83.9172 | 4.4495 | 84 | 1799.441 | 3.6884 | 1800 | 25.0854 | 2.0369 | 25 | 10000000000 | -10000000000 | 29.8006 | 179.9243 | 89.4937 | 90.0005 | 7.9301 | 90 | 186.0612 | 200.8231 | 204.3002 | 193.2525 | 261.0623 | 263.2194 | 237.8358 | 10000000000 | 10000000000 | 40.1118 | 3.5493 | 40 | 10000000000 | 0 | 124.1303 | 39.9974 | 8.0456 | 40 | 90.3229 | 89.6014 | 56.4303 | 10000000000 | 90 | 3.8036 | 90 | 95.2111 | 89.9621 | 3.1427 | 90 | 95.8145 | 14.2902 | -17.5444 | 76.75 | 83.42 | 0.84937
Log | 185 | 1.5417 | 2014-09-10 19:45 | C13EOAT_test | 0.78389 | -0.37508 | 81.6017 | 282.0057 | 114.8891 | 1.5054 | -0.76131 | 3.9722 | 1.5 | 20.5809 | 27.1087 | 4.6093 | 0.69832 | 168.0044 | 98.06 | 5.1825 | 103.2425 | 7.38 | 103 | 102.6416 | 103.912 | 104 | 602.9138 | 21.8105 | 87.3863 | 80.618 | 217.3188 | 216.643 | 406.7968 | 84.0022 | 4.4491 | 84 | 1799.687 | 3.6883 | 1800 | 25.1136 | 2.0348 | 25 | 10000000000 | -10000000000 | 29.7974 | 179.9877 | 89.5698 | 90.0523 | 7.9198 | 90 | 185.9905 | 200.8373 | 204.1205 | 193.1429 | 260.7351 | 262.5396 | 237.6914 | 10000000000 | 10000000000 | 40.1059 | 3.526 | 40 | 10000000000 | 0 | 124.0315 | 40.0288 | 8.0433 | 40 | 90.3254 | 89.6623 | 56.4557 | 10000000000 | 90.0293 | 3.7904 | 90 | 95.2337 | 89.9938 | 3.142 | 90 | 95.8212 | 14.2837 | -17.4419 | 76.8748 | 83.41 | 0.84934
Log | 186 | 1.55 | 2014-09-10 19:45 | C13EOAT_test | 0.78394 | -0.37414 | 80.3572 | 282.0392 | 112.8889 | 1.5028 | -0.76135 | 3.9722 | 1.5 | 20.5566 | 27.1087 | 4.6093 | 0.69832 | 168.0242 | 98.06 | 5.1108 | 103.1708 | 7.38 | 103 | 102.5933 | 103.9212 | 104 | 554.2225 | 22.0462 | 87.3826 | 80.6416 | 217.3188 | 216.643 | 406.7968 | 84.0121 | 4.4496 | 84 | 1799.512 | 3.6896 | 1800 | 25.1187 | 2.0329 | 25 | 10000000000 | -10000000000 | 29.791 | 179.9715 | 89.6358 | 90.1265 | 7.9015 | 90 | 186.0159 | 199.2134 | 203.1199 | 192.7499 | 261.9206 | 263.271 | 237.2959 | 10000000000 | 10000000000 | 40.1159 | 3.4976 | 40 | 10000000000 | 0 | 124.1457 | 40.0096 | 8.0435 | 40 | 90.3212 | 89.6503 | 56.4534 | 10000000000 | 90.0125 | 3.7889 | 90 | 95.2332 | 89.9858 | 3.1423 | 90 | 95.8121 | 14.2838 | -17.4184 | 76.8401 | 83.42 | 0.84925
Log | 187 | 1.5583 | 2014-09-10 19:46 | C13EOAT_test | 0.78303 | -0.37508 | 80.391 | 281.6266 | 116.2639 | 1.5039 | -0.76133 | 3.9726 | 1.5 | 20.552 | 27.0998 | 4.6093 | 0.69832 | 168.0125 | 98.06 | 5.1715 | 103.2315 | 7.38 | 103 | 102.7863 | 103.9062 | 104 | 545.8813 | 22.0452 | 87.3786 | 80.6338 | 217.3188 | 216.643 | 406.7968 | 84.0062 | 4.4481 | 84 | 1799.558 | 3.6896 | 1800 | 25.076 | 2.0322 | 25 | 10000000000 | -10000000000 | 29.9056 | 180.0617 | 89.7332 | 90.2032 | 7.8782 | 90 | 185.9522 | 199.2641 | 203.2825 | 193.0713 | 261.1087 | 262.7922 | 237.9264 | 10000000000 | 10000000000 | 40.0686 | 3.4796 | 40 | 10000000000 | 0 | 124.2537 | 40.0111 | 8.0425 | 40 | 90.3384 | 89.7234 | 56.4492 | 10000000000 | 90.0248 | 3.771 | 90 | 95.2357 | 90.0309 | 3.1409 | 90 | 95.8035 | 14.2837 | -17.4262 | 76.8332 | 83.41 | 0.8493
Log | 188 | 1.5667 | 2014-09-10 19:46 | C13EOAT_test | 0.78421 | -0.37508 | 82.3243 | 282.006 | 108.3653 | 1.5039 | -0.76145 | 3.9726 | 1.5 | 20.5591 | 27.1088 | 4.6093 | 0.69832 | 168.037 | 98.06 | 5.1726 | 103.2326 | 7.38 | 103 | 102.7214 | 103.8924 | 104 | 566.6208 | 21.9144 | 87.3838 | 80.6533 | 217.3188 | 216.643 | 406.7968 | 84.0185 | 4.4473 | 84 | 1799.747 | 3.6893 | 1800 | 25.003 | 2.0331 | 25 | 10000000000 | -10000000000 | 29.9128 | 180.0749 | 89.7596 | 90.2605 | 7.8538 | 90 | 186.0108 | 200.694 | 204.514 | 193.0398 | 260.673 | 262.3213 | 237.9734 | 10000000000 | 10000000000 | 40.0165 | 3.4708 | 40 | 10000000000 | 0 | 124.2334 | 40.0438 | 8.0398 | 40 | 90.3654 | 89.7095 | 56.4466 | 10000000000 | 90.0607 | 3.7415 | 90 | 95.2253 | 90.0375 | 3.1404 | 90 | 95.8048 | 14.2827 | -17.4067 | 76.8414 | 83.41 | 0.84929
Log | 189 | 1.575 | 2014-09-10 19:47 | C13EOAT_test | 0.7839 | -0.37414 | 83.7137 | 282.0887 | 116.8364 | 1.5027 | -0.7626 | 3.9725 | 1.5 | 20.5837 | 27.1088 | 4.6093 | 0.69832 | 167.8805 | 98.03 | 5.3422 | 103.3722 | 7.38 | 103 | 102.486 | 103.88 | 104 | 577.962 | 21.8105 | 87.3444 | 80.5361 | 217.3188 | 216.4709 | 406.7968 | 83.9402 | 4.4477 | 84 | 1799.808 | 3.6883 | 1800 | 24.9871 | 2.0335 | 25 | 10000000000 | -10000000000 | 29.9134 | 180.077 | 89.7973 | 90.3122 | 7.8271 | 90 | 186.0471 | 201.3556 | 204.3087 | 193.9226 | 260.3801 | 262.5927 | 237.7718 | 10000000000 | 10000000000 | 40.0017 | 3.4677 | 40 | 10000000000 | 0 | 124.1941 | 40.0317 | 8.0391 | 40 | 90.3543 | 89.7227 | 56.4775 | 10000000000 | 90.056 | 3.7235 | 90 | 95.2576 | 90.0385 | 3.1395 | 90 | 95.7787 | 14.2819 | -17.4939 | 76.8748 | 83.4 | 0.8493
Log | 190 | 1.5834 | 2014-09-10 19:47 | C13EOAT_test | 0.78396 | -0.37508 | 86.0797 | 282.0001 | 115.3574 | 1.5053 | -0.76252 | 3.9724 | 1.5 | 20.5818 | 27.1155 | 4.6126 | 0.69832 | 167.9599 | 98.03 | 5.4574 | 103.4874 | 7.38 | 103 | 102.6672 | 103.8753 | 104 | 591.728 | 21.8105 | 87.3641 | 80.5958 | 217.3188 | 216.4709 | 406.7968 | 83.98 | 4.4487 | 84 | 1799.987 | 3.6876 | 1800 | 25.0032 | 2.0332 | 25 | 10000000000 | -10000000000 | 29.8118 | 180.0193 | 89.7584 | 90.2841 | 7.8129 | 90 | 186.0285 | 198.6736 | 203.0735 | 193.2964 | 261.1644 | 263.2906 | 238.6796 | 10000000000 | 10000000000 | 39.9357 | 3.4814 | 40 | 10000000000 | 0 | 124.1972 | 40.0263 | 8.0383 | 40 | 90.3544 | 89.6649 | 56.4682 | 10000000000 | 90.0668 | 3.7023 | 90 | 95.2576 | 90.0096 | 3.1398 | 90 | 95.7949 | 14.2832 | -17.4342 | 76.8749 | 83.39 | 0.84938
Log | 191 | 1.5917 | 2014-09-10 19:48 | C13EOAT_test | 0.78323 | -0.37508 | 83.5899 | 281.6306 | 113.7973 | 1.5037 | -0.76145 | 3.9725 | 1.5 | 20.5817 | 27.1253 | 4.6093 | 0.69832 | 168.0836 | 98.06 | 5.2098 | 103.2698 | 7.38 | 103 | 102.708 | 103.8903 | 104 | 610.0768 | 21.926 | 87.4166 | 80.667 | 217.3188 | 216.643 | 406.7968 | 84.0418 | 4.4477 | 84 | 1799.291 | 3.6886 | 1800 | 25.0118 | 2.0328 | 25 | 10000000000 | -10000000000 | 29.874 | 179.9959 | 89.7355 | 90.2399 | 7.8033 | 90 | 186.0687 | 199.8653 | 204.2364 | 193.214 | 261.197 | 263.8052 | 239.1847 | 10000000000 | 10000000000 | 39.9062 | 3.4973 | 40 | 10000000000 | 0 | 124.0494 | 40.0144 | 8.0381 | 40 | 90.3406 | 89.6553 | 56.4784 | 10000000000 | 90.0201 | 3.7091 | 90 | 95.28 | 89.9979 | 3.1398 | 90 | 95.8018 | 14.2785 | -17.393 | 76.8649 | 83.39 | 0.8494
Log | 192 | 1.6 | 2014-09-10 19:48 | C13EOAT_test | 0.78389 | -0.37414 | 81.5722 | 281.6253 | 112.0468 | 1.5083 | -0.76136 | 3.9726 | 1.5 | 20.5977 | 27.1555 | 4.6093 | 0.69832 | 167.8066 | 98.0333 | 5.0845 | 103.1178 | 7.38 | 103 | 102.8503 | 103.9094 | 104 | 567.6523 | 22.0567 | 87.2798 | 80.5268 | 217.3188 | 216.643 | 406.4531 | 83.9033 | 4.4473 | 84 | 1800.09 | 3.6887 | 1800 | 25.026 | 2.0324 | 25 | 10000000000 | -10000000000 | 29.8233 | 180.016 | 89.683 | 90.1877 | 7.7973 | 90 | 186.1083 | 198.9057 | 202.6135 | 193.3162 | 261.6808 | 263.5203 | 238.6763 | 10000000000 | 10000000000 | 39.9382 | 3.5141 | 40 | 10000000000 | 0 | 124.0978 | 40.0314 | 8.0365 | 40 | 90.328 | 89.688 | 56.4783 | 10000000000 | 90.0131 | 3.7058 | 90 | 95.2467 | 90.008 | 3.1394 | 90 | 95.7843 | 14.2797 | -17.5065 | 76.8903 | 83.38 | 0.8494
Log | 193 | 1.6083 | 2014-09-10 19:49 | C13EOAT_test | 0.78389 | -0.37414 | 82.576 | 281.9641 | 116.3481 | 1.5057 | -0.76134 | 3.9728 | 1.5 | 20.5572 | 27.4039 | 4.8444 | 0.69832 | 168.0244 | 98.06 | 5.2766 | 103.3365 | 7.38 | 103 | 102.6646 | 103.9412 | 104 | 546.4177 | 22.5032 | 87.3807 | 80.6436 | 217.3188 | 216.643 | 406.7968 | 84.0122 | 4.4492 | 84 | 1800.302 | 3.6885 | 1800 | 25.1052 | 2.0299 | 25 | 10000000000 | -10000000000 | 29.9143 | 180.0152 | 89.6557 | 90.1557 | 7.7908 | 90 | 185.916 | 199.3687 | 203.7455 | 193.4129 | 260.0778 | 262.1245 | 238.3894 | 10000000000 | 10000000000 | 39.911 | 3.5338 | 40 | 10000000000 | 0 | 124.1946 | 40.066 | 8.0334 | 40 | 90.3112 | 89.704 | 56.4893 | 10000000000 | 89.9982 | 3.7114 | 90 | 95.2123 | 90.0076 | 3.14 | 90 | 96.0052 | 14.2929 | -17.4164 | 76.8601 | 83.37 | 0.84923
Log | 194 | 1.6167 | 2014-09-10 19:49 | C13EOAT_test | 0.78326 | -0.37508 | 82.4745 | 281.6086 | 112.1141 | 1.5034 | -0.76143 | 3.9727 | 1.5 | 20.5489 | 27.4509 | 4.8803 | 0.69832 | 167.8731 | 98.06 | 5.272 | 103.332 | 7.38 | 103 | 102.8091 | 103.9307 | 104 | 549.8738 | 22.5032 | 87.3124 | 80.5607 | 217.3188 | 216.643 | 406.7968 | 83.9366 | 4.4521 | 84 | 1799.401 | 3.6893 | 1800 | 25.0652 | 2.0294 | 25 | 10000000000 | -10000000000 | 29.9379 | 179.9116 | 89.6179 | 90.1292 | 7.786 | 90 | 185.8381 | 199.6286 | 203.1548 | 193.0431 | 260.6892 | 263.0454 | 238.2051 | 10000000000 | 10000000000 | 39.9051 | 3.5494 | 40 | 10000000000 | 0 | 124.1884 | 40.0556 | 8.0318 | 40 | 90.2997 | 89.6119 | 56.4568 | 10000000000 | 89.988 | 3.7213 | 90 | 95.2141 | 89.9558 | 3.1418 | 90 | 96.0034 | 14.2906 | -17.4993 | 76.8434 | 83.37 | 0.8491
Log | 195 | 1.625 | 2014-09-10 19:50 | C13EOAT_test | 0.78327 | -0.37414 | 82.3358 | 282.0333 | 120.8237 | 1.5037 | -0.76261 | 3.9727 | 1.5 | 20.5562 | 27.3835 | 4.7828 | 0.69832 | 167.683 | 98.03 | 5.3693 | 103.3993 | 7.38 | 103 | 102.728 | 103.8924 | 104 | 564.7084 | 22.1084 | 87.2508 | 80.4323 | 217.3188 | 216.4709 | 406.7968 | 83.8415 | 4.4546 | 84 | 1800.032 | 3.6879 | 1800 | 25.0021 | 2.0303 | 25 | 10000000000 | -10000000000 | 29.8877 | 179.905 | 89.5687 | 90.0741 | 7.7886 | 90 | 185.8395 | 198.5958 | 202.9696 | 193.2049 | 260.8839 | 263.382 | 238.0408 | 10000000000 | 10000000000 | 39.9218 | 3.5675 | 40 | 10000000000 | 0 | 124.2436 | 40.0346 | 8.0307 | 40 | 90.2895 | 89.6156 | 56.4102 | 10000000000 | 89.9496 | 3.7454 | 90 | 95.1971 | 89.9525 | 3.143 | 90 | 95.9277 | 14.2887 | -17.5977 | 76.85 | 83.36 | 0.84909
Log | 196 | 1.6334 | 2014-09-10 19:50 | C13EOAT_test | 0.78331 | -0.37414 | 86.8646 | 281.9998 | 115.4811 | 1.4994 | -0.76259 | 3.9726 | 1.5 | 20.4983 | 27.1307 | 4.6095 | 0.69832 | 167.8959 | 98.03 | 5.4042 | 103.4342 | 7.38 | 103 | 102.5581 | 103.8774 | 104 | 576.7319 | 21.8105 | 87.3536 | 80.5423 | 217.3188 | 216.4709 | 406.7968 | 83.948 | 4.4562 | 84 | 1800.074 | 3.6874 | 1800 | 24.8936 | 2.0334 | 25 | 10000000000 | -10000000000 | 29.9166 | 179.9189 | 89.5258 | 90.0721 | 7.7841 | 90 | 185.8818 | 198.9962 | 203.3069 | 193.698 | 260.9751 | 263.1835 | 237.5029 | 10000000000 | 10000000000 | 39.9444 | 3.5838 | 40 | 10000000000 | 0 | 124.2244 | 40.0417 | 8.0285 | 40 | 90.3127 | 89.6061 | 56.4063 | 10000000000 | 89.9757 | 3.7459 | 90 | 95.1966 | 89.9594 | 3.1439 | 90 | 95.7894 | 14.2808 | -17.4877 | 76.7499 | 83.36 | 0.84918
Log | 197 | 1.6417 | 2014-09-10 19:51 | C13EOAT_test | 0.78302 | -0.37508 | 83.9945 | 281.8806 | 112.6112 | 1.5075 | -0.76136 | 3.9729 | 1.5 | 20.5157 | 27.2033 | 4.6302 | 0.69832 | 168.1871 | 98.0375 | 5.193 | 103.2305 | 7.38 | 103 | 102.7185 | 103.9007 | 104 | 606.311 | 21.8114 | 87.4666 | 80.7205 | 217.3188 | 216.643 | 406.7968 | 84.0935 | 4.4554 | 84 | 1800.043 | 3.6886 | 1800 | 24.9422 | 2.0336 | 25 | 10000000000 | -10000000000 | 29.8588 | 179.8483 | 89.5061 | 90.0171 | 7.7899 | 90 | 185.916 | 198.3595 | 203.5022 | 193.3765 | 261.2968 | 263.3191 | 237.7229 | 10000000000 | 10000000000 | 39.9846 | 3.591 | 40 | 10000000000 | 0 | 124.2942 | 40.0001 | 8.0297 | 40 | 90.3008 | 89.5474 | 56.4047 | 10000000000 | 89.9661 | 3.7612 | 90 | 95.1997 | 89.9241 | 3.1465 | 90 | 95.7947 | 14.281 | -17.317 | 76.7754 | 83.36 | 0.84925
Log | 198 | 1.65 | 2014-09-10 19:51 | C13EOAT_test | 0.78336 | -0.37508 | 85.1769 | 281.8054 | 117.6353 | 1.5043 | -0.7625 | 3.9732 | 1.5 | 20.5821 | 27.1088 | 4.6093 | 0.69832 | 167.8993 | 98.03 | 5.3694 | 103.3994 | 7.38 | 103 | 102.5621 | 103.904 | 104 | 601.5687 | 21.8105 | 87.3537 | 80.5456 | 217.3188 | 216.4709 | 406.7968 | 83.9497 | 4.4555 | 84 | 1800.65 | 3.6872 | 1800 | 25.0586 | 2.0313 | 25 | 10000000000 | -10000000000 | 29.8173 | 179.9611 | 89.4376 | 89.9741 | 7.7967 | 90 | 185.9726 | 198.7572 | 203.0978 | 193.5128 | 261.3067 | 263.2803 | 237.8284 | 10000000000 | 10000000000 | 39.9662 | 3.5969 | 40 | 10000000000 | 0 | 124.4526 | 39.9688 | 8.0309 | 40 | 90.2994 | 89.6616 | 56.3917 | 10000000000 | 89.9354 | 3.7871 | 90 | 95.1564 | 89.9805 | 3.1456 | 90 | 95.7844 | 14.2829 | -17.4844 | 76.8748 | 83.35 | 0.84935
Log | 199 | 1.6583 | 2014-09-10 19:52 | C13EOAT_test | 0.78389 | -0.37414 | 82.7498 | 282.3817 | 113.8383 | 1.5005 | -0.76136 | 3.9732 | 1.5 | 20.5739 | 27.1088 | 4.6093 | 0.69832 | 167.9088 | 98.06 | 5.0176 | 103.0776 | 7.38 | 103 | 102.6422 | 103.9289 | 104 | 559.8322 | 21.8185 | 87.3424 | 80.5663 | 217.3188 | 216.643 | 406.7968 | 83.9544 | 4.4562 | 84 | 1799.281 | 3.6898 | 1800 | 25.1352 | 2.0283 | 25 | 10000000000 | -10000000000 | 29.8405 | 179.9267 | 89.4564 | 89.9732 | 7.7977 | 90 | 186.0044 | 198.2013 | 202.9055 | 193.1351 | 261.1898 | 263.3158 | 237.5089 | 10000000000 | 10000000000 | 40.0025 | 3.5919 | 40 | 10000000000 | 0 | 124.6106 | 39.9934 | 8.0299 | 40 | 90.2906 | 89.6361 | 56.4052 | 10000000000 | 89.9661 | 3.7874 | 90 | 95.1539 | 89.9633 | 3.1473 | 90 | 95.8163 | 14.2829 | -17.4936 | 76.8629 | 83.35 | 0.8493
Log | 200 | 1.6667 | 2014-09-10 19:52 | C13EOAT_test | 0.78358 | -0.37508 | 83.8744 | 281.8972 | 116.7988 | 1.499 | -0.76137 | 3.9732 | 1.5 | 20.6301 | 27.0045 | 4.6037 | 0.69832 | 167.8317 | 98.0578 | 4.9355 | 102.9933 | 7.38 | 103 | 102.562 | 103.8932 | 104 | 548.3797 | 21.8129 | 87.2772 | 80.5545 | 217.3188 | 216.643 | 406.7968 | 83.9159 | 4.4583 | 84 | 1799.319 | 3.6902 | 1800 | 25.228 | 2.0237 | 25 | 10000000000 | -10000000000 | 29.8468 | 179.9047 | 89.4167 | 89.9733 | 7.8 | 90 | 186.0274 | 199.91 | 203.8314 | 193.3423 | 260.6874 | 263.0631 | 237.2913 | 10000000000 | 10000000000 | 40.0453 | 3.5857 | 40 | 10000000000 | 0 | 124.8555 | 39.9719 | 8.0312 | 40 | 90.2896 | 89.6151 | 56.4047 | 10000000000 | 89.9578 | 3.8043 | 90 | 95.163 | 89.9523 | 3.149 | 90 | 95.7993 | 14.2813 | -17.5033 | 76.9403 | 83.35 | 0.84938
Log | 201 | 1.675 | 2014-09-10 19:53 | C13EOAT_test | 0.78361 | -0.37508 | 86.8708 | 282.3748 | 116.698 | 1.4708 | -0.76132 | 3.9733 | 1.5 | 20.6475 | 27.0745 | 4.6093 | 0.69832 | 168.0401 | 98.06 | 5.1804 | 103.2404 | 7.38 | 103 | 102.5866 | 103.9054 | 104 | 567.2828 | 21.8892 | 87.3835 | 80.6566 | 217.3188 | 216.643 | 407.1404 | 84.02 | 4.4581 | 84 | 1800.222 | 3.6887 | 1800 | 25.1676 | 2.022 | 25 | 10000000000 | -10000000000 | 29.7702 | 180.0133 | 89.4167 | 89.9187 | 7.812 | 90 | 186.1211 | 199.1712 | 202.9411 | 193.3895 | 261.7667 | 263.5438 | 237.2795 | 10000000000 | 10000000000 | 40.0255 | 3.5805 | 40 | 10000000000 | 0 | 124.843 | 39.9866 | 8.031 | 40 | 90.3057 | 89.7075 | 56.3916 | 10000000000 | 89.9504 | 3.8199 | 90 | 95.1653 | 90.0066 | 3.1479 | 90 | 95.7965 | 14.2813 | -17.4034 | 76.9652 | 83.34 | 0.84934
Log | 202 | 1.6834 | 2014-09-10 19:53 | C13EOAT_test | 0.78055 | -0.37508 | 84.7022 | 281.9997 | 119.1742 | 1.4727 | -0.76139 | 3.9736 | 1.5 | 20.6412 | 27.0747 | 4.6093 | 0.69832 | 168.2983 | 98.03 | 5.0148 | 103.0448 | 7.38 | 103 | 102.6201 | 103.8893 | 104 | 576.5013 | 21.8109 | 87.5215 | 80.7768 | 217.3188 | 216.643 | 407.1404 | 84.1492 | 4.4572 | 84 | 1799.867 | 3.6892 | 1800 | 25.1463 | 2.0203 | 25 | 10000000000 | -10000000000 | 29.7654 | 179.9703 | 89.4185 | 89.9407 | 7.8128 | 90 | 186.1124 | 199.5497 | 203.5466 | 193.1166 | 261.6532 | 263.4696 | 237.5274 | 10000000000 | 10000000000 | 40.0609 | 3.5677 | 40 | 10000000000 | 0 | 124.8992 | 39.9764 | 8.0323 | 40 | 90.3241 | 89.6462 | 56.4055 | 10000000000 | 89.9751 | 3.823 | 90 | 95.1731 | 89.9852 | 3.1494 | 90 | 95.7793 | 14.2773 | -17.2532 | 76.9474 | 83.34 | 0.84927
Log | 203 | 1.6917 | 2014-09-10 19:54 | C13EOAT_test | 0.78371 | -0.37508 | 84.2139 | 282.0088 | 110.0526 | 1.508 | -0.76139 | 3.9735 | 1.5 | 20.6459 | 27.1088 | 4.6093 | 0.69832 | 168.1819 | 98.03 | 5.2265 | 103.2565 | 7.38 | 103 | 102.5124 | 103.8824 | 104 | 590.4515 | 21.8105 | 87.463 | 80.7189 | 217.3188 | 216.643 | 407.1404 | 84.091 | 4.4545 | 84 | 1799.822 | 3.6895 | 1800 | 25.0606 | 2.0207 | 25 | 10000000000 | -10000000000 | 29.8742 | 179.9564 | 89.4174 | 89.9089 | 7.8225 | 90 | 186.118 | 199.6822 | 203.7553 | 193.7042 | 261.298 | 263.293 | 237.7557 | 10000000000 | 10000000000 | 40.0338 | 3.5611 | 40 | 10000000000 | 0 | 124.774 | 39.9747 | 8.0334 | 40 | 90.327 | 89.6294 | 56.3635 | 10000000000 | 89.9678 | 3.8344 | 90 | 95.1804 | 89.9782 | 3.1495 | 90 | 95.7704 | 14.2808 | -17.3111 | 76.9616 | 83.34 | 0.84928
Log | 204 | 1.7 | 2014-09-10 19:54 | C13EOAT_test | 0.78327 | -0.37414 | 84.7413 | 282.3748 | 118.6667 | 1.4997 | -0.76145 | 3.9735 | 1.5 | 20.6574 | 27.1618 | 4.6287 | 0.69832 | 168.2471 | 98.03 | 4.9171 | 102.9471 | 7.38 | 103 | 102.81 | 103.8969 | 104 | 604.0209 | 21.8809 | 87.5039 | 80.7432 | 217.3188 | 216.643 | 406.7968 | 84.1235 | 4.4527 | 84 | 1800.404 | 3.6885 | 1800 | 25.0377 | 2.0203 | 25 | 10000000000 | -10000000000 | 29.8737 | 180.0195 | 89.4598 | 89.9389 | 7.8215 | 90 | 186.0972 | 198.2111 | 202.7307 | 193.5778 | 261.8369 | 263.8484 | 238.2035 | 10000000000 | 10000000000 | 40.0457 | 3.5534 | 40 | 10000000000 | 0 | 124.8372 | 39.9664 | 8.035 | 40 | 90.3391 | 89.6803 | 56.34 | 10000000000 | 90.0025 | 3.8259 | 90 | 95.2405 | 90.0097 | 3.1489 | 90 | 95.7854 | 14.2829 | -17.2868 | 76.9827 | 83.34 | 0.84935
Log | 205 | 1.7083 | 2014-09-10 19:55 | C13EOAT_test | 0.78358 | -0.37508 | 83.3735 | 281.9962 | 111.3488 | 1.5003 | -0.76124 | 3.9733 | 1.5 | 20.6362 | 27.1515 | 4.6093 | 0.69832 | 168.3713 | 98.03 | 5.0192 | 103.0492 | 7.38 | 103 | 102.6696 | 103.9031 | 104 | 583.6731 | 22.1177 | 87.5579 | 80.8134 | 217.3188 | 216.643 | 406.7968 | 84.1856 | 4.45 | 84 | 1799.817 | 3.6893 | 1800 | 24.9635 | 2.0218 | 25 | 10000000000 | -10000000000 | 29.8858 | 180.0078 | 89.4672 | 89.9592 | 7.8206 | 90 | 186.0742 | 199.8883 | 203.8627 | 193.326 | 261.2178 | 262.5752 | 237.8568 | 10000000000 | 10000000000 | 39.9879 | 3.5506 | 40 | 10000000000 | 0 | 124.9897 | 39.9665 | 8.0363 | 40 | 90.3368 | 89.6709 | 56.3562 | 10000000000 | 90.013 | 3.8224 | 90 | 95.1946 | 90.0039 | 3.1485 | 90 | 95.7922 | 14.2789 | -17.2167 | 76.9437 | 83.32 | 0.84926
Log | 206 | 1.7167 | 2014-09-10 19:55 | C13EOAT_test | 0.78355 | -0.37414 | 82.2045 | 281.6264 | 117.5161 | 1.4797 | -0.76126 | 3.9733 | 1.5 | 20.6571 | 27.113 | 4.6093 | 0.69832 | 168.2076 | 98.03 | 4.9033 | 102.9333 | 7.38 | 103 | 102.6508 | 103.9072 | 104 | 553.1018 | 22.0817 | 87.4678 | 80.7398 | 217.3188 | 216.643 | 406.7968 | 84.1038 | 4.4472 | 84 | 1800.52 | 3.6882 | 1800 | 24.9926 | 2.0212 | 25 | 10000000000 | -10000000000 | 29.8591 | 180.0488 | 89.497 | 89.9995 | 7.8154 | 90 | 186.1126 | 199.6707 | 202.9424 | 193.2984 | 261.5986 | 263.5219 | 237.9534 | 10000000000 | 10000000000 | 40.0239 | 3.5382 | 40 | 10000000000 | 0 | 125.0868 | 40.0089 | 8.0351 | 40 | 90.3475 | 89.7012 | 56.3408 | 10000000000 | 89.9893 | 3.8307 | 90 | 95.2158 | 90.0244 | 3.1477 | 90 | 95.7865 | 14.2814 | -17.2902 | 76.979 | 83.32 | 0.84936
Log | 207 | 1.725 | 2014-09-10 19:56 | C13EOAT_test | 0.78389 | -0.37508 | 83.2182 | 282.2685 | 114.8949 | 1.502 | -0.76127 | 3.973 | 1.5 | 20.6523 | 27.1164 | 4.6216 | 0.69832 | 167.9939 | 98.03 | 4.6525 | 102.6825 | 7.38 | 103 | 102.636 | 103.8878 | 104 | 562.4034 | 22.1337 | 87.3562 | 80.6378 | 217.3188 | 216.643 | 406.7968 | 83.997 | 4.4468 | 84 | 1800.257 | 3.6886 | 1800 | 25.0429 | 2.0199 | 25 | 10000000000 | -10000000000 | 29.8385 | 180.0355 | 89.4742 | 90.0141 | 7.8131 | 90 | 185.9509 | 199.9017 | 203.4079 | 193.375 | 260.6837 | 262.8318 | 238.5973 | 10000000000 | 10000000000 | 40.0264 | 3.5297 | 40 | 10000000000 | 0 | 125.1801 | 39.9633 | 8.0381 | 40 | 90.3473 | 89.6883 | 56.3679 | 10000000000 | 90.0268 | 3.8144 | 90 | 95.1882 | 90.0178 | 3.1475 | 90 | 95.7868 | 14.2824 | -17.3922 | 76.9744 | 83.32 | 0.84939
Log | 208 | 1.7333 | 2014-09-10 19:56 | C13EOAT_test | 0.78368 | -0.37414 | 83.1475 | 282.4621 | 116.4171 | 1.5059 | -0.76133 | 3.9731 | 1.5 | 20.6442 | 27.104 | 4.6093 | 0.69832 | 168.1936 | 98.03 | 5.1188 | 103.1488 | 7.38 | 103 | 102.4971 | 103.8974 | 104 | 576.2612 | 21.8457 | 87.4581 | 80.7356 | 217.3188 | 216.643 | 406.7968 | 84.0968 | 4.4455 | 84 | 1800.142 | 3.6888 | 1800 | 25.0494 | 2.0191 | 25 | 10000000000 | -10000000000 | 29.8964 | 180.0259 | 89.5251 | 90.0112 | 7.8132 | 90 | 186.1165 | 200.4214 | 203.5387 | 193.4458 | 261.0712 | 263.364 | 238.234 | 10000000000 | 10000000000 | 40.039 | 3.5179 | 40 | 10000000000 | 0 | 125.1996 | 39.9719 | 8.0386 | 40 | 90.3665 | 89.6595 | 56.3343 | 10000000000 | 90.026 | 3.8119 | 90 | 95.1935 | 90.013 | 3.1466 | 90 | 95.7801 | 14.2806 | -17.2945 | 76.9588 | 83.31 | 0.8494
Log | 209 | 1.7417 | 2014-09-10 19:57 | C13EOAT_test | 0.78285 | -0.37508 | 83.2745 | 281.9366 | 118.2116 | 1.5013 | -0.76139 | 3.9735 | 1.5 | 20.6375 | 27.1127 | 4.6093 | 0.69832 | 168.2782 | 98.03 | 4.7573 | 102.7873 | 7.38 | 103 | 102.5428 | 103.8899 | 104 | 587.6012 | 21.8133 | 87.5214 | 80.7568 | 217.3188 | 216.643 | 406.7968 | 84.1391 | 4.4424 | 84 | 1800.479 | 3.6883 | 1800 | 25.0967 | 2.0171 | 25 | 10000000000 | -10000000000 | 29.8325 | 179.9789 | 89.5327 | 90.0261 | 7.8097 | 90 | 185.9184 | 200.1702 | 203.1239 | 193.2419 | 261.2954 | 263.5517 | 238.3898 | 10000000000 | 10000000000 | 40.0362 | 3.5062 | 40 | 10000000000 | 0 | 125.0931 | 39.9692 | 8.0399 | 40 | 90.3654 | 89.6135 | 56.3405 | 10000000000 | 90.0027 | 3.8177 | 90 | 95.2283 | 89.9895 | 3.147 | 90 | 95.7905 | 14.2827 | -17.2732 | 76.9537 | 83.3 | 0.84935
Log | 210 | 1.75 | 2014-09-10 19:57 | C13EOAT_test | 0.78327 | -0.37508 | 82.7467 | 281.7244 | 114.9463 | 1.5019 | -0.76138 | 3.9735 | 1.5 | 20.6425 | 27.1137 | 4.6093 | 0.69832 | 168.109 | 98.03 | 4.9323 | 102.9623 | 7.38 | 103 | 102.7428 | 103.8878 | 104 | 587.657 | 21.8111 | 87.4442 | 80.6648 | 217.3188 | 216.643 | 406.7968 | 84.0545 | 4.4415 | 84 | 1799.825 | 3.6893 | 1800 | 25.042 | 2.0172 | 25 | 10000000000 | -10000000000 | 29.7976 | 180.1095 | 89.5513 | 90.0576 | 7.8025 | 90 | 185.8965 | 198.9364 | 202.8266 | 192.7392 | 261.6925 | 264.0894 | 238.4959 | 10000000000 | 10000000000 | 39.9983 | 3.4977 | 40 | 10000000000 | 0 | 125.0696 | 40.0005 | 8.0394 | 40 | 90.3667 | 89.7428 | 56.3282 | 10000000000 | 90.0215 | 3.8073 | 90 | 95.1931 | 90.0547 | 3.1439 | 90 | 95.7939 | 14.281 | -17.3652 | 76.9574 | 83.3 | 0.84935
Log | 211 | 1.7583 | 2014-09-10 19:58 | C13EOAT_test | 0.78389 | -0.37508 | 83.7721 | 282.1837 | 118.6102 | 1.5032 | -0.76125 | 3.9734 | 1.5 | 20.6621 | 27.1374 | 4.6093 | 0.69832 | 168.5157 | 98.03 | 5.1222 | 103.1522 | 7.38 | 103 | 102.666 | 103.8773 | 104 | 602.4426 | 21.817 | 87.6395 | 80.8762 | 217.3188 | 216.643 | 406.7968 | 84.2579 | 4.439 | 84 | 1800.268 | 3.6889 | 1800 | 25.0198 | 2.017 | 25 | 10000000000 | -10000000000 | 29.8255 | 180.0551 | 89.5892 | 90.0468 | 7.8012 | 90 | 185.8849 | 197.7888 | 202.8672 | 193.4961 | 262.0726 | 264.0399 | 239.2915 | 10000000000 | 10000000000 | 40.0013 | 3.4949 | 40 | 10000000000 | 0 | 125.097 | 39.9736 | 8.0413 | 40 | 90.373 | 89.6821 | 56.3404 | 10000000000 | 90.0242 | 3.799 | 90 | 95.2215 | 90.0275 | 3.1442 | 90 | 95.78 | 14.2815 | -17.1538 | 76.9865 | 83.3 | 0.84928
Log | 212 | 1.7667 | 2014-09-10 19:58 | C13EOAT_test | 0.78358 | -0.37414 | 83.9782 | 282.3508 | 114.3324 | 1.5027 | -0.76143 | 3.9734 | 1.5 | 20.6536 | 27.1087 | 4.6093 | 0.69832 | 168.3745 | 98.03 | 5.1157 | 103.1457 | 7.38 | 103 | 102.4625 | 103.8932 | 104 | 574.5389 | 21.8112 | 87.5541 | 80.8204 | 217.3188 | 216.643 | 406.7968 | 84.1873 | 4.4361 | 84 | 1799.135 | 3.69 | 1800 | 25.028 | 2.0165 | 25 | 10000000000 | -10000000000 | 29.7912 | 180.0871 | 89.5669 | 90.0567 | 7.7953 | 90 | 185.9124 | 198.3365 | 202.7459 | 192.8313 | 262.004 | 264.0216 | 238.7456 | 10000000000 | 10000000000 | 40.0008 | 3.4976 | 40 | 10000000000 | 0 | 125.177 | 39.9921 | 8.0408 | 40 | 90.3607 | 89.7264 | 56.3391 | 10000000000 | 89.9839 | 3.8068 | 90 | 95.2052 | 90.0435 | 3.143 | 90 | 95.7916 | 14.2822 | -17.2096 | 76.9758 | 83.3 | 0.84937
Log | 213 | 1.775 | 2014-09-10 19:59 | C13EOAT_test | 0.78048 | -0.37508 | 82.3493 | 282.2014 | 121.7541 | 1.5049 | -0.76146 | 3.9735 | 1.5 | 20.6262 | 27.1069 | 4.6093 | 0.69832 | 168.634 | 98.06 | 4.7386 | 102.7986 | 7.38 | 103 | 102.5988 | 103.9164 | 104 | 561.3622 | 22.1675 | 87.6759 | 80.9581 | 217.3188 | 216.643 | 406.7968 | 84.317 | 4.4312 | 84 | 1799.721 | 3.6893 | 1800 | 25.0112 | 2.0168 | 25 | 10000000000 | -10000000000 | 29.8631 | 180.0925 | 89.5773 | 90.0756 | 7.7874 | 90 | 185.8793 | 199.6214 | 203.6224 | 193.4052 | 261.0654 | 263.3112 | 238.2256 | 10000000000 | 10000000000 | 39.9565 | 3.5029 | 40 | 10000000000 | 0 | 125.304 | 39.9914 | 8.0412 | 40 | 90.3553 | 89.7372 | 56.3333 | 10000000000 | 90.0485 | 3.7774 | 90 | 95.1999 | 90.0463 | 3.1409 | 90 | 95.8198 | 14.2835 | -17.1019 | 76.9393 | 83.28 | 0.84939
Log | 214 | 1.7833 | 2014-09-10 19:59 | C13EOAT_test | 0.78377 | -0.37508 | 82.1477 | 282.0705 | 114.0164 | 1.5038 | -0.76138 | 3.9736 | 1.5 | 20.6486 | 27.109 | 4.6093 | 0.69832 | 168.0907 | 98.06 | 4.876 | 102.936 | 7.38 | 103 | 102.5533 | 103.9048 | 104 | 551.4542 | 21.8652 | 87.3997 | 80.691 | 217.3188 | 216.643 | 406.7968 | 84.0453 | 4.4312 | 84 | 1798.76 | 3.6905 | 1800 | 25.051 | 2.0153 | 25 | 10000000000 | -10000000000 | 29.9453 | 180.0672 | 89.5585 | 90.0941 | 7.7793 | 90 | 185.8755 | 200.1224 | 204.515 | 192.8196 | 260.9717 | 263.2128 | 238.6934 | 10000000000 | 10000000000 | 39.9641 | 3.5099 | 40 | 10000000000 | 0 | 125.3993 | 40.0031 | 8.0411 | 40 | 90.3667 | 89.7005 | 56.2742 | 10000000000 | 90.0332 | 3.7775 | 90 | 95.2073 | 90.0336 | 3.1406 | 90 | 95.8049 | 14.2826 | -17.369 | 76.9694 | 83.28 | 0.84939
Log | 215 | 1.7917 | 2014-09-10 20:00 | C13EOAT_test | 0.78343 | -0.37414 | 86.1699 | 282.3302 | 113.3465 | 1.5065 | -0.76257 | 3.9736 | 1.5 | 20.6442 | 27.0719 | 4.6093 | 0.69832 | 168.138 | 98.03 | 4.0406 | 102.0706 | 7.38 | 103 | 102.6477 | 103.8967 | 104 | 563.8002 | 21.8105 | 87.4573 | 80.6807 | 217.3188 | 216.4709 | 406.7968 | 84.069 | 4.4294 | 84 | 1800.323 | 3.6879 | 1800 | 25.0172 | 2.0157 | 25 | 10000000000 | -10000000000 | 29.9888 | 180.098 | 89.5556 | 90.095 | 7.7735 | 90 | 185.8654 | 199.6249 | 203.6937 | 193.4389 | 260.7826 | 262.8032 | 237.9513 | 10000000000 | 10000000000 | 39.9588 | 3.5176 | 40 | 10000000000 | 0 | 125.4385 | 39.9903 | 8.0421 | 40 | 90.3679 | 89.7301 | 56.2425 | 10000000000 | 90.0299 | 3.7741 | 90 | 95.2219 | 90.049 | 3.1386 | 90 | 95.7739 | 14.2786 | -17.3493 | 76.9547 | 83.27 | 0.8494
Log | 216 | 1.8 | 2014-09-10 20:00 | C13EOAT_test | 0.78358 | -0.37414 | 81.6794 | 281.6529 | 115.4944 | 1.5014 | -0.7627 | 3.9735 | 1.5 | 20.6343 | 27.1083 | 4.6093 | 0.69832 | 167.9212 | 98.03 | 4.1475 | 102.1775 | 7.38 | 103 | 102.6612 | 103.8894 | 104 | 577.6323 | 21.8105 | 87.3539 | 80.5674 | 217.3188 | 216.4709 | 406.7968 | 83.9606 | 4.4295 | 84 | 1799.245 | 3.6897 | 1800 | 25.0473 | 2.0145 | 25 | 10000000000 | -10000000000 | 29.8657 | 180.0766 | 89.484 | 90.0152 | 7.7827 | 90 | 185.8784 | 197.3958 | 202.9217 | 193.7662 | 261.104 | 263.3565 | 237.4386 | 10000000000 | 10000000000 | 39.9651 | 3.5281 | 40 | 10000000000 | 0 | 125.2063 | 39.9727 | 8.0432 | 40 | 90.3681 | 89.7085 | 56.1821 | 10000000000 | 90.0186 | 3.7773 | 90 | 95.1945 | 90.0383 | 3.1377 | 90 | 95.7737 | 14.2772 | -17.4626 | 76.9374 | 83.28 | 0.8494
Log | 217 | 1.8083 | 2014-09-10 20:01 | C13EOAT_test | 0.7836 | -0.37508 | 87.298 | 281.974 | 112.7878 | 1.4224 | -0.76254 | 3.9736 | 1.5 | 20.6535 | 27.1087 | 4.6093 | 0.69832 | 167.9235 | 98.03 | 3.0793 | 101.1093 | 7.38 | 103 | 102.4649 | 103.9016 | 104 | 595.7595 | 21.8105 | 87.3544 | 80.5691 | 217.3188 | 216.4709 | 406.7968 | 83.9617 | 4.4307 | 84 | 1799.995 | 3.6881 | 1800 | 25.0359 | 2.0141 | 25 | 10000000000 | -10000000000 | 29.7766 | 180.0585 | 89.4962 | 90.0156 | 7.7809 | 90 | 185.9467 | 200.2595 | 204.1706 | 193.6289 | 260.8857 | 263.5025 | 237.4475 | 10000000000 | 10000000000 | 39.9516 | 3.5374 | 40 | 10000000000 | 0 | 125.0438 | 40.0155 | 8.0408 | 40 | 90.3612 | 89.6972 | 56.1636 | 10000000000 | 89.9928 | 3.7881 | 90 | 95.2075 | 90.0292 | 3.1371 | 90 | 95.7739 | 14.2787 | -17.4609 | 76.9681 | 83.26 | 0.8494
Log | 218 | 1.8167 | 2014-09-10 20:01 | C13EOAT_test | 0.78222 | -0.37508 | 86.5687 | 281.9855 | 123.0859 | 1.5088 | -0.76193 | 3.9736 | 1.5 | 20.6576 | 27.1103 | 4.6093 | 0.69832 | 168.5096 | 98.045 | 5.0108 | 103.0558 | 7.38 | 103 | 102.4987 | 103.9143 | 104 | 605.7026 | 21.8105 | 87.6594 | 80.8502 | 217.3188 | 216.6377 | 407.1404 | 84.2548 | 4.4282 | 84 | 1800.479 | 3.6875 | 1800 | 25.0274 | 2.014 | 25 | 10000000000 | -10000000000 | 29.8192 | 180.0557 | 89.4808 | 90.0042 | 7.7818 | 90 | 185.8504 | 198.7098 | 202.9135 | 193.2163 | 260.8892 | 263.0966 | 237.7734 | 10000000000 | 10000000000 | 39.936 | 3.5479 | 40 | 10000000000 | 0 | 124.8696 | 39.9824 | 8.0422 | 40 | 90.3589 | 89.6968 | 56.1608 | 10000000000 | 89.9873 | 3.7931 | 90 | 95.1867 | 90.0279 | 3.1364 | 90 | 95.793 | 14.2833 | -17.1948 | 76.9839 | 83.25 | 0.8494
Log | 219 | 1.825 | 2014-09-10 20:02 | C13EOAT_test | 0.78358 | -0.37508 | 84.5553 | 281.8911 | 114.4088 | 1.5011 | -0.76142 | 3.9734 | 1.5 | 20.646 | 27.1338 | 4.6093 | 0.69832 | 168.4223 | 98.03 | 5.1528 | 103.1828 | 7.38 | 103 | 102.4865 | 103.9089 | 104 | 580.1813 | 21.8618 | 87.5766 | 80.8457 | 217.3188 | 216.643 | 406.7968 | 84.2112 | 4.4244 | 84 | 1800.11 | 3.689 | 1800 | 24.9971 | 2.0145 | 25 | 10000000000 | -10000000000 | 29.8245 | 179.966 | 89.4711 | 89.981 | 7.7857 | 90 | 185.8789 | 199.2 | 203.3292 | 193.5892 | 260.9502 | 262.779 | 237.8346 | 10000000000 | 10000000000 | 39.9298 | 3.56 | 40 | 10000000000 | 0 | 124.7841 | 39.9887 | 8.0422 | 40 | 90.3268 | 89.6392 | 56.1985 | 10000000000 | 89.979 | 3.8007 | 90 | 95.1932 | 89.983 | 3.1378 | 90 | 95.7884 | 14.2814 | -17.1843 | 76.9631 | 83.24 | 0.8494
Log | 220 | 1.8334 | 2014-09-10 20:02 | C13EOAT_test | 0.78358 | -0.37414 | 85.5748 | 282.0322 | 113.6715 | 1.5008 | -0.76132 | 3.9732 | 1.5 | 20.6605 | 27.1082 | 4.6093 | 0.69832 | 167.9908 | 98.03 | 5.1388 | 103.1688 | 7.38 | 103 | 102.2626 | 103.916 | 104 | 550.0934 | 22.1779 | 87.3585 | 80.6323 | 217.3188 | 216.643 | 406.4531 | 83.9954 | 4.4236 | 84 | 1800.275 | 3.6888 | 1800 | 25.0001 | 2.0146 | 25 | 10000000000 | -10000000000 | 29.7205 | 179.886 | 89.4607 | 89.9706 | 7.7884 | 90 | 185.8817 | 200.7262 | 203.8778 | 193.3916 | 260.9126 | 262.9686 | 238.2108 | 10000000000 | 10000000000 | 39.9401 | 3.5721 | 40 | 10000000000 | 0 | 124.7343 | 39.9899 | 8.0428 | 40 | 90.3041 | 89.582 | 56.2429 | 10000000000 | 89.997 | 3.7992 | 90 | 95.2116 | 89.943 | 3.1394 | 90 | 95.7935 | 14.2821 | -17.3977 | 76.9853 | 83.25 | 0.8494
Log | 221 | 1.8417 | 2014-09-10 20:03 | C13EOAT_test | 0.78358 | -0.37414 | 86.3479 | 282.0001 | 118.7666 | 1.5023 | -0.7613 | 3.9731 | 1.5 | 20.6569 | 27.0487 | 4.6093 | 0.69832 | 168.1538 | 98.03 | 5.2337 | 103.2637 | 7.38 | 103 | 102.3648 | 103.899 | 104 | 551.5304 | 21.8541 | 87.4566 | 80.6972 | 217.3188 | 216.643 | 406.7968 | 84.0769 | 4.422 | 84 | 1799.637 | 3.6898 | 1800 | 25.0098 | 2.0145 | 25 | 10000000000 | -10000000000 | 29.7581 | 179.959 | 89.4272 | 89.9687 | 7.7903 | 90 | 186.0695 | 200.6112 | 203.8812 | 193.5775 | 261.0293 | 262.5497 | 237.5738 | 10000000000 | 10000000000 | 39.9507 | 3.5792 | 40 | 10000000000 | 0 | 124.7362 | 39.9566 | 8.0452 | 40 | 90.3097 | 89.6492 | 56.3146 | 10000000000 | 89.9996 | 3.8038 | 90 | 95.1859 | 89.9795 | 3.139 | 90 | 95.7927 | 14.2801 | -17.3329 | 76.976 | 83.25 | 0.8494
Log | 222 | 1.85 | 2014-09-10 20:03 | C13EOAT_test | 0.78388 | -0.37414 | 85.6905 | 281.8758 | 114.3715 | 1.5042 | -0.7614 | 3.9731 | 1.5 | 20.6312 | 27.0651 | 4.6093 | 0.69832 | 168.201 | 98.06 | 5.2134 | 103.2734 | 7.38 | 103 | 102.3984 | 104.0167 | 104 | 567.0253 | 21.8213 | 87.4874 | 80.7136 | 217.3188 | 216.643 | 406.7968 | 84.1005 | 4.4201 | 84 | 1799.685 | 3.6898 | 1800 | 25.0437 | 2.0133 | 25 | 10000000000 | -10000000000 | 29.8102 | 179.9058 | 89.4157 | 89.9523 | 7.7958 | 90 | 186.139 | 199.6642 | 203.7855 | 193.503 | 261.513 | 263.5654 | 237.7815 | 10000000000 | 10000000000 | 39.9559 | 3.59 | 40 | 10000000000 | 0 | 124.6822 | 39.9531 | 8.0465 | 40 | 90.3114 | 89.5944 | 56.3195 | 10000000000 | 89.9717 | 3.8209 | 90 | 95.1715 | 89.9529 | 3.1404 | 90 | 95.8213 | 14.2807 | -17.3464 | 76.9404 | 83.25 | 0.8494
Log | 223 | 1.8583 | 2014-09-10 20:04 | C13EOAT_test | 0.78389 | -0.37414 | 87.3645 | 282.0001 | 113.9836 | 1.5 | -0.76263 | 3.9735 | 1.5 | 20.7095 | 27.084 | 4.6093 | 0.69832 | 168.1739 | 98.03 | 5.3333 | 103.3633 | 7.38 | 103 | 102.3266 | 104.0045 | 104 | 573.5468 | 21.8105 | 87.4783 | 80.6956 | 217.3188 | 216.4709 | 406.7968 | 84.087 | 4.416 | 84 | 1800.253 | 3.6885 | 1800 | 25.1186 | 2.0106 | 25 | 10000000000 | -10000000000 | 29.801 | 180.0168 | 89.4249 | 89.9669 | 7.7967 | 90 | 186.3088 | 200.3671 | 204.0048 | 193.9328 | 261.3733 | 263.662 | 238.4051 | 10000000000 | 10000000000 | 39.9725 | 3.5972 | 40 | 10000000000 | 0 | 124.6766 | 39.9592 | 8.0471 | 40 | 90.3225 | 89.6943 | 56.3237 | 10000000000 | 89.9716 | 3.8256 | 90 | 95.202 | 90.0084 | 3.1394 | 90 | 95.7853 | 14.2831 | -17.3344 | 77.0562 | 83.22 | 0.8494
Log | 224 | 1.8667 | 2014-09-10 20:04 | C13EOAT_test | 0.78296 | -0.37414 | 84.8299 | 281.992 | 113.6549 | 1.504 | -0.76254 | 3.9736 | 1.5 | 20.6424 | 27.1064 | 4.6093 | 0.69832 | 167.9225 | 98.0498 | 5.3896 | 103.4394 | 7.38 | 103 | 102.234 | 104.0573 | 104 | 584.6689 | 21.8105 | 87.3735 | 80.5489 | 217.3188 | 216.4709 | 406.7968 | 83.9612 | 4.4171 | 84 | 1800.106 | 3.688 | 1800 | 25.051 | 2.011 | 25 | 10000000000 | -10000000000 | 29.7817 | 179.9346 | 89.4537 | 89.9495 | 7.8023 | 90 | 186.4107 | 200.3737 | 204.2282 | 193.9733 | 261.6528 | 263.6203 | 238.5042 | 10000000000 | 10000000000 | 39.9866 | 3.6011 | 40 | 10000000000 | 0 | 124.6282 | 39.9463 | 8.0489 | 40 | 90.3196 | 89.615 | 56.3053 | 10000000000 | 89.984 | 3.8256 | 90 | 95.1965 | 89.9673 | 3.141 | 90 | 95.8006 | 14.2846 | -17.5009 | 76.9649 | 83.22 | 0.84938
Log | 225 | 1.875 | 2014-09-10 20:05 | C13EOAT_test | 0.78358 | -0.37414 | 80.3572 | 281.8425 | 113.1458 | 1.5059 | -0.76142 | 3.9733 | 1.5 | 20.6249 | 27.1094 | 4.6093 | 0.69832 | 168.3729 | 98.06 | 5.1733 | 103.2333 | 7.38 | 103 | 102.4799 | 104.0989 | 104 | 609.4821 | 21.813 | 87.5825 | 80.7904 | 217.3188 | 216.643 | 406.7968 | 84.1865 | 4.414 | 84 | 1799.79 | 3.689 | 1800 | 25.004 | 2.0116 | 25 | 10000000000 | -10000000000 | 29.734 | 180.0665 | 89.4579 | 89.9824 | 7.7995 | 90 | 186.3462 | 200.7826 | 205.1068 | 193.5637 | 261.3307 | 263.5862 | 238.2786 | 10000000000 | 10000000000 | 40.0045 | 3.5986 | 40 | 10000000000 | 0 | 124.4273 | 39.9697 | 8.0491 | 40 | 90.343 | 89.7235 | 56.3693 | 10000000000 | 90.0213 | 3.8137 | 90 | 95.2145 | 90.0332 | 3.1395 | 90 | 95.8191 | 14.2837 | -17.2696 | 76.9378 | 83.23 | 0.84939
Log | 226 | 1.8834 | 2014-09-10 20:05 | C13EOAT_test | 0.78343 | -0.37508 | 79.5091 | 281.9471 | 116.5054 | 1.4574 | -0.76129 | 3.9735 | 1.5 | 20.6449 | 27.1298 | 4.6093 | 0.69832 | 168.1013 | 98.06 | 5.1165 | 103.1765 | 7.38 | 103 | 102.2884 | 104.1033 | 104 | 578.7449 | 21.9248 | 87.4276 | 80.6737 | 217.3188 | 216.643 | 406.4531 | 84.0507 | 4.413 | 84 | 1799.873 | 3.6893 | 1800 | 24.9615 | 2.013 | 25 | 10000000000 | -10000000000 | 29.761 | 179.961 | 89.4444 | 89.9821 | 7.8008 | 90 | 186.3992 | 200.3863 | 203.6224 | 193.2885 | 261.6455 | 263.9848 | 239.0264 | 10000000000 | 10000000000 | 39.9936 | 3.599 | 40 | 10000000000 | 0 | 124.3923 | 39.9916 | 8.0489 | 40 | 90.3395 | 89.6215 | 56.3496 | 10000000000 | 89.9959 | 3.8211 | 90 | 95.207 | 89.9805 | 3.1411 | 90 | 95.8234 | 14.2837 | -17.3862 | 76.9666 | 83.22 | 0.8494
Log | 227 | 1.8917 | 2014-09-10 20:06 | C13EOAT_test | 0.78147 | -0.37508 | 79.0932 | 281.9895 | 115.4337 | 1.5067 | -0.76274 | 3.9735 | 1.5 | 20.6563 | 27.1075 | 4.6093 | 0.69832 | 168.2851 | 98.06 | 5.3186 | 103.3786 | 7.38 | 103 | 102.2454 | 104.0714 | 104 | 553.6526 | 21.8105 | 87.5134 | 80.7717 | 217.3188 | 216.4709 | 406.4531 | 84.1426 | 4.4109 | 84 | 1800.265 | 3.6885 | 1800 | 24.9491 | 2.0141 | 25 | 10000000000 | -10000000000 | 29.8473 | 180.0137 | 89.4787 | 89.9934 | 7.8 | 90 | 186.3357 | 200.873 | 204.8038 | 193.9118 | 261.2647 | 263.8041 | 239.0141 | 10000000000 | 10000000000 | 40.0492 | 3.5888 | 40 | 10000000000 | 0 | 124.4127 | 39.9785 | 8.0499 | 40 | 90.3431 | 89.6706 | 56.3969 | 10000000000 | 90.0294 | 3.8073 | 90 | 95.2074 | 90.0069 | 3.1407 | 90 | 95.8196 | 14.2837 | -17.2883 | 76.9828 | 83.21 | 0.8494
Log | 228 | 1.9 | 2014-09-10 20:06 | C13EOAT_test | 0.78223 | -0.37414 | 81.9933 | 282.2095 | 113.3646 | 1.5045 | -0.7614 | 3.9737 | 1.5 | 20.6405 | 27.1088 | 4.6093 | 0.69832 | 168.2604 | 98.06 | 5.2067 | 103.2667 | 7.38 | 103 | 102.4347 | 104.0714 | 104 | 550.0226 | 21.9505 | 87.4916 | 80.7688 | 217.3188 | 216.643 | 406.7968 | 84.1302 | 4.4093 | 84 | 1800.079 | 3.6888 | 1800 | 24.9274 | 2.0155 | 25 | 10000000000 | -10000000000 | 29.8317 | 180.0145 | 89.471 | 90.0047 | 7.7993 | 90 | 186.4954 | 199.9381 | 204.1083 | 193.946 | 261.6214 | 264.1137 | 239.3336 | 10000000000 | 10000000000 | 40.0501 | 3.58 | 40 | 10000000000 | 0 | 124.3993 | 39.9952 | 8.0493 | 40 | 90.3108 | 89.7037 | 56.3967 | 10000000000 | 89.9854 | 3.8222 | 90 | 95.1953 | 90.0072 | 3.1408 | 90 | 95.8029 | 14.2842 | -17.2912 | 76.9613 | 83.2 | 0.8494
Log | 229 | 1.9083 | 2014-09-10 20:07 | C13EOAT_test | 0.78326 | -0.37508 | 85.4587 | 282.3759 | 119.641 | 1.5054 | -0.76127 | 3.9737 | 1.5 | 20.6434 | 27.1088 | 4.6093 | 0.69832 | 168.027 | 98.06 | 5.2512 | 103.3112 | 7.37 | 103 | 102.3713 | 104.0693 | 104 | 561.336 | 21.9223 | 87.3838 | 80.6432 | 217.3188 | 216.643 | 406.4531 | 84.0135 | 4.4088 | 84 | 1799.907 | 3.6893 | 1800 | 24.9486 | 2.0159 | 25 | 10000000000 | -10000000000 | 29.8164 | 179.8936 | 89.4965 | 90.0009 | 7.8007 | 90 | 186.4167 | 200.4111 | 205.0312 | 193.8253 | 261.7974 | 263.4695 | 238.991 | 10000000000 | 10000000000 | 40.075 | 3.5676 | 40 | 10000000000 | 0 | 124.4141 | 40.0106 | 8.0487 | 40 | 90.3122 | 89.5814 | 56.4003 | 10000000000 | 90.0282 | 3.8059 | 90 | 95.1956 | 89.9468 | 3.1431 | 90 | 95.8079 | 14.2838 | -17.4168 | 76.9646 | 83.21 | 0.8494
Log | 230 | 1.9167 | 2014-09-10 20:07 | C13EOAT_test | 0.78355 | -0.37414 | 86.5554 | 282.0261 | 114.8093 | 1.501 | -0.76273 | 3.9737 | 1.5 | 20.637 | 27.1077 | 4.6093 | 0.69832 | 168.0088 | 98.06 | 5.4101 | 103.4701 | 7.37 | 103 | 102.3511 | 104.0463 | 104 | 568.3714 | 21.8105 | 87.3835 | 80.6253 | 217.3188 | 216.4709 | 406.7968 | 84.0044 | 4.4089 | 84 | 1799.879 | 3.6885 | 1800 | 24.9812 | 2.0158 | 25 | 10000000000 | -10000000000 | 29.9056 | 179.946 | 89.4742 | 89.9936 | 7.8025 | 90 | 186.61 | 201.2472 | 205.2782 | 193.9781 | 261.4631 | 263.5313 | 238.9099 | 10000000000 | 10000000000 | 40.0677 | 3.5567 | 40 | 10000000000 | 0 | 124.421 | 40.0062 | 8.049 | 40 | 90.321 | 89.625 | 56.3694 | 10000000000 | 89.9975 | 3.8163 | 90 | 95.2294 | 89.973 | 3.1433 | 90 | 95.8056 | 14.2835 | -17.4347 | 76.9547 | 83.21 | 0.8494
Log | 231 | 1.925 | 2014-09-10 20:08 | C13EOAT_test | 0.78265 | -0.37414 | 84.4533 | 281.9993 | 119.8243 | 1.5017 | -0.76251 | 3.9736 | 1.5 | 20.6493 | 27.121 | 4.6093 | 0.69832 | 168.1089 | 98.06 | 5.2474 | 103.3074 | 7.36 | 103 | 102.3336 | 104.0865 | 104 | 603.5344 | 21.8105 | 87.4547 | 80.6542 | 217.3188 | 216.4709 | 406.7968 | 84.0545 | 4.4068 | 84 | 1799.502 | 3.6889 | 1800 | 24.9837 | 2.0158 | 25 | 10000000000 | -10000000000 | 29.8529 | 179.9959 | 89.4964 | 89.9792 | 7.8053 | 90 | 186.5973 | 199.4275 | 203.3018 | 193.6338 | 262.25 | 264.5796 | 238.7941 | 10000000000 | 10000000000 | 40.0346 | 3.5467 | 40 | 10000000000 | 0 | 124.3447 | 39.9793 | 8.0504 | 40 | 90.3203 | 89.6756 | 56.3441 | 10000000000 | 89.9886 | 3.8198 | 90 | 95.1942 | 89.998 | 3.1428 | 90 | 95.8122 | 14.2853 | -17.4058 | 76.9763 | 83.2 | 0.8494
Log | 232 | 1.9333 | 2014-09-10 20:08 | C13EOAT_test | 0.77991 | -0.37414 | 82.6476 | 282.1045 | 114.8617 | 1.4947 | -0.76136 | 3.9739 | 1.5 | 20.6506 | 27.221 | 4.6334 | 0.69832 | 168.3994 | 98.06 | 5.1388 | 103.1988 | 7.36 | 103 | 102.5969 | 104.0741 | 104 | 602.2678 | 21.8356 | 87.5663 | 80.833 | 217.3188 | 216.643 | 406.4531 | 84.1997 | 4.4039 | 84 | 1799.99 | 3.6891 | 1800 | 24.9208 | 2.0175 | 25 | 10000000000 | -10000000000 | 29.8955 | 179.9613 | 89.52 | 90.0144 | 7.7999 | 90 | 186.5264 | 198.9668 | 202.9559 | 193.7283 | 262.0063 | 264.7885 | 238.9591 | 10000000000 | 10000000000 | 40.045 | 3.5378 | 40 | 10000000000 | 0 | 124.2695 | 39.9743 | 8.0512 | 40 | 90.3193 | 89.642 | 56.3519 | 10000000000 | 90.0051 | 3.8114 | 90 | 95.2054 | 89.9806 | 3.1435 | 90 | 95.8175 | 14.2898 | -17.227 | 76.9877 | 83.19 | 0.8494
Log | 233 | 1.9417 | 2014-09-10 20:09 | C13EOAT_test | 0.783 | -0.37414 | 83.534 | 282.002 | 113.8519 | 1.5268 | -0.76251 | 3.9741 | 1.5 | 20.6191 | 27.1382 | 4.6093 | 0.69832 | 167.9482 | 98.06 | 5.2811 | 103.3411 | 7.35 | 103 | 102.504 | 104.1011 | 104 | 577.4784 | 21.8107 | 87.3813 | 80.567 | 217.3188 | 216.4709 | 406.4531 | 83.9741 | 4.4057 | 84 | 1800.831 | 3.6879 | 1800 | 24.9253 | 2.0183 | 25 | 10000000000 | -10000000000 | 29.852 | 179.9115 | 89.4751 | 90.0029 | 7.8021 | 90 | 186.4464 | 198.7416 | 203.3337 | 193.559 | 261.9432 | 264.3864 | 238.6963 | 10000000000 | 10000000000 | 40.0702 | 3.5261 | 40 | 10000000000 | 0 | 124.2832 | 39.9858 | 8.0512 | 40 | 90.3242 | 89.5873 | 56.3298 | 10000000000 | 89.9928 | 3.8155 | 90 | 95.2112 | 89.9557 | 3.145 | 90 | 95.8177 | 14.2891 | -17.493 | 76.9411 | 83.2 | 0.8494
Log | 234 | 1.95 | 2014-09-10 20:09 | C13EOAT_test | 0.78326 | -0.37414 | 83.2904 | 282.2711 | 116.1871 | 1.5042 | -0.76144 | 3.9742 | 1.5 | 20.6525 | 27.1088 | 4.6093 | 0.69832 | 167.955 | 98.06 | 5.2337 | 103.2937 | 7.34 | 103 | 102.8379 | 104.0974 | 104 | 559.2718 | 21.986 | 87.3833 | 80.5716 | 217.3188 | 216.643 | 406.4531 | 83.9775 | 4.4078 | 84 | 1799.613 | 3.6894 | 1800 | 24.9136 | 2.0196 | 25 | 10000000000 | -10000000000 | 29.867 | 179.9445 | 89.4831 | 89.976 | 7.8065 | 90 | 186.6077 | 199.7889 | 203.6564 | 194.2226 | 261.8054 | 263.4723 | 238.0481 | 10000000000 | 10000000000 | 40.0626 | 3.5138 | 40 | 10000000000 | 0 | 124.2247 | 40.0082 | 8.0501 | 40 | 90.3062 | 89.6382 | 56.3411 | 10000000000 | 89.9937 | 3.8116 | 90 | 95.2026 | 89.9722 | 3.1451 | 90 | 95.8246 | 14.2839 | -17.4884 | 76.9777 | 83.18 | 0.8494
Log | 235 | 1.9583 | 2014-09-10 20:10 | C13EOAT_test | 0.7833 | -0.37414 | 82.2386 | 281.5951 | 111.4555 | 1.5101 | -0.76134 | 3.9741 | 1.5 | 20.6407 | 27.1088 | 4.6093 | 0.69832 | 167.8111 | 98.06 | 5.1795 | 103.2395 | 7.34 | 103 | 102.6228 | 104.0823 | 104 | 553.3578 | 22.2363 | 87.2801 | 80.531 | 217.3188 | 216.643 | 406.4531 | 83.9056 | 4.4097 | 84 | 1799.946 | 3.6893 | 1800 | 24.9678 | 2.0193 | 25 | 10000000000 | -10000000000 | 29.8563 | 179.8943 | 89.4926 | 90.0047 | 7.8015 | 90 | 186.6348 | 200.4506 | 203.5996 | 193.9135 | 261.5042 | 264.1541 | 238.5687 | 10000000000 | 10000000000 | 40.0787 | 3.4977 | 40 | 10000000000 | 0 | 124.3165 | 40.0084 | 8.05 | 40 | 90.3078 | 89.5866 | 56.3655 | 10000000000 | 90.0038 | 3.8053 | 90 | 95.2162 | 89.9472 | 3.1466 | 90 | 95.8199 | 14.2837 | -17.529 | 76.9604 | 83.18 | 0.8494
Log | 236 | 1.9667 | 2014-09-10 20:10 | C13EOAT_test | 0.78327 | -0.37414 | 88.9384 | 282.051 | 124.6513 | 1.5041 | -0.76265 | 3.9741 | 1.5 | 20.6381 | 27.1178 | 4.6093 | 0.69832 | 167.9541 | 98.06 | 5.4297 | 103.4897 | 7.33 | 103 | 102.675 | 104.0653 | 104 | 557.8752 | 21.8292 | 87.3819 | 80.5722 | 217.3188 | 216.4709 | 406.7968 | 83.9771 | 4.4105 | 84 | 1799.975 | 3.6885 | 1800 | 24.9927 | 2.0191 | 25 | 10000000000 | -10000000000 | 29.7812 | 179.8816 | 89.4908 | 89.9852 | 7.8038 | 90 | 186.6122 | 199.7117 | 203.3819 | 194.1156 | 261.9468 | 264.7136 | 238.2682 | 10000000000 | 10000000000 | 40.0591 | 3.4813 | 40 | 10000000000 | 0 | 124.3553 | 40.0002 | 8.05 | 40 | 90.3264 | 89.5552 | 56.316 | 10000000000 | 89.9981 | 3.8055 | 90 | 95.1967 | 89.9408 | 3.1476 | 90 | 95.8141 | 14.289 | -17.4878 | 76.9682 | 83.17 | 0.8494
Log | 237 | 1.975 | 2014-09-10 20:11 | C13EOAT_test | 0.78259 | -0.37508 | 83.6728 | 282.1339 | 109.4826 | 1.5051 | -0.76252 | 3.9742 | 1.5 | 20.6248 | 27.1123 | 4.6093 | 0.69832 | 168.188 | 98.06 | 5.2969 | 103.3569 | 7.33 | 103 | 102.6529 | 104.0719 | 104 | 555.2523 | 21.8213 | 87.4906 | 80.6974 | 217.3188 | 216.4709 | 406.7968 | 84.094 | 4.4091 | 84 | 1799.837 | 3.6884 | 1800 | 24.9708 | 2.0198 | 25 | 10000000000 | -10000000000 | 29.861 | 180.0601 | 89.4949 | 90.0026 | 7.8 | 90 | 186.6427 | 200.1214 | 204.0807 | 193.9363 | 261.5941 | 263.9165 | 238.2935 | 10000000000 | 10000000000 | 40.0216 | 3.4745 | 40 | 10000000000 | 0 | 124.5026 | 40.0279 | 8.0474 | 40 | 90.328 | 89.7321 | 56.2978 | 10000000000 | 90.0049 | 3.8003 | 90 | 95.2041 | 90.03 | 3.1451 | 90 | 95.8192 | 14.284 | -17.3626 | 76.9384 | 83.16 | 0.8494
Log | 238 | 1.9833 | 2014-09-10 20:11 | C13EOAT_test | 0.78284 | -0.37414 | 84.6748 | 281.3168 | 115.5914 | 1.503 | -0.76134 | 3.9743 | 1.5 | 20.5958 | 27.1439 | 4.6093 | 0.69832 | 167.9972 | 98.06 | 5.1389 | 103.1989 | 7.32 | 103 | 102.7206 | 104.078 | 104 | 594.1427 | 21.8106 | 87.3853 | 80.6119 | 217.3188 | 216.643 | 406.4531 | 83.9986 | 4.4093 | 84 | 1799.591 | 3.6896 | 1800 | 24.9109 | 2.0219 | 25 | 10000000000 | -10000000000 | 29.7885 | 179.9244 | 89.4807 | 90.0059 | 7.7979 | 90 | 186.6072 | 201.8859 | 205.0639 | 194.4893 | 261.2759 | 263.0041 | 237.722 | 10000000000 | 10000000000 | 39.9984 | 3.4732 | 40 | 10000000000 | 0 | 124.6679 | 40.0552 | 8.0445 | 40 | 90.3528 | 89.5716 | 56.2957 | 10000000000 | 90.0298 | 3.7859 | 90 | 95.2262 | 89.9622 | 3.1471 | 90 | 95.8196 | 14.2833 | -17.4481 | 76.8952 | 83.16 | 0.8494
Log | 239 | 1.9917 | 2014-09-10 20:12 | C13EOAT_test | 0.78306 | -0.37414 | 85.872 | 281.9996 | 113.6577 | 1.5031 | -0.76127 | 3.9742 | 1.5 | 20.5724 | 27.1177 | 4.6103 | 0.69832 | 167.7373 | 98.06 | 5.1367 | 103.1967 | 7.31 | 103 | 102.6553 | 104.084 | 104 | 613.4438 | 21.8673 | 87.2798 | 80.4574 | 217.3188 | 216.643 | 406.4531 | 83.8686 | 4.4117 | 84 | 1799.78 | 3.6896 | 1800 | 24.8872 | 2.0241 | 25 | 10000000000 | -10000000000 | 29.753 | 180.0471 | 89.5138 | 90.0276 | 7.7933 | 90 | 186.4691 | 199.8484 | 203.3212 | 194.3945 | 262.0629 | 263.5699 | 238.3307 | 10000000000 | 10000000000 | 39.9735 | 3.4776 | 40 | 10000000000 | 0 | 124.6119 | 40.0566 | 8.043 | 40 | 90.3538 | 89.6934 | 56.2839 | 10000000000 | 90.01 | 3.7906 | 90 | 95.2258 | 90.0236 | 3.1455 | 90 | 95.8217 | 14.2895 | -17.6026 | 76.8748 | 83.14 | 0.8494
Log | 240 | 2 | 2014-09-10 20:12 | C13EOAT_test | 0.78327 | -0.37508 | 84.7445 | 281.9956 | 115.5688 | 1.5027 | -0.7612 | 3.9741 | 1.5 | 20.581 | 27.1379 | 4.6093 | 0.69832 | 167.773 | 98.06 | 5.1524 | 103.2124 | 7.3 | 103 | 102.7442 | 104.1051 | 104 | 588.7646 | 21.8645 | 87.2789 | 80.4942 | 217.3188 | 216.643 | 406.4531 | 83.8865 | 4.4142 | 84 | 1800.21 | 3.6889 | 1800 | 24.8664 | 2.0262 | 25 | 10000000000 | -10000000000 | 29.782 | 180.0338 | 89.5119 | 89.9772 | 7.8004 | 90 | 186.3929 | 199.8619 | 203.6414 | 193.7222 | 261.144 | 263.4081 | 237.0076 | 10000000000 | 10000000000 | 39.9433 | 3.4844 | 40 | 10000000000 | 0 | 124.7443 | 40.0389 | 8.0424 | 40 | 90.364 | 89.6698 | 56.2729 | 10000000000 | 89.9991 | 3.792 | 90 | 95.216 | 90.0169 | 3.1455 | 90 | 95.8245 | 14.2837 | -17.5658 | 76.8748 | 83.16 | 0.8494
Log | 241 | 2.0084 | 2014-09-10 20:13 | C13EOAT_test | 0.78327 | -0.37508 | 85.3209 | 282.2754 | 115.4598 | 1.5066 | -0.76137 | 3.974 | 1.5 | 20.5678 | 27.1088 | 4.6093 | 0.69832 | 167.6535 | 98.06 | 5.1524 | 103.2124 | 7.3 | 103 | 102.6674 | 104.0759 | 104 | 554.3644 | 21.9339 | 87.2215 | 80.432 | 217.3188 | 216.643 | 406.4531 | 83.8268 | 4.4165 | 84 | 1800.206 | 3.6888 | 1800 | 24.8985 | 2.0272 | 25 | 10000000000 | -10000000000 | 29.8157 | 179.9345 | 89.4765 | 90.0043 | 7.7954 | 90 | 186.5512 | 199.2831 | 203.4425 | 193.6961 | 261.5134 | 263.7411 | 238.7806 | 10000000000 | 10000000000 | 39.934 | 3.4935 | 40 | 10000000000 | 0 | 124.8067 | 40.0401 | 8.041 | 40 | 90.3364 | 89.5981 | 56.2736 | 10000000000 | 89.9953 | 3.7932 | 90 | 95.2173 | 89.9673 | 3.1471 | 90 | 95.8196 | 14.2853 | -17.6279 | 76.8593 | 83.15 | 0.8494
Log | 242 | 2.0167 | 2014-09-10 20:13 | C13EOAT_test | 0.78326 | -0.37414 | 84.133 | 281.968 | 112.9093 | 1.5046 | -0.76257 | 3.9742 | 1.5 | 20.581 | 27.1087 | 4.6093 | 0.69832 | 167.9124 | 98.03 | 5.3488 | 103.3788 | 7.29 | 103 | 102.5522 | 104.0687 | 104 | 557.4128 | 21.8105 | 87.3537 | 80.5588 | 217.3188 | 216.4709 | 406.7968 | 83.9562 | 4.4174 | 84 | 1799.724 | 3.6887 | 1800 | 24.9733 | 2.0265 | 25 | 10000000000 | -10000000000 | 29.8577 | 179.9595 | 89.5024 | 90.0376 | 7.7895 | 90 | 186.4691 | 200.9231 | 204.4262 | 193.383 | 261.5992 | 263.381 | 238.3068 | 10000000000 | 10000000000 | 39.9461 | 3.5025 | 40 | 10000000000 | 0 | 124.9859 | 40.0687 | 8.0381 | 40 | 90.3399 | 89.6195 | 56.2531 | 10000000000 | 90.0148 | 3.7846 | 90 | 95.2252 | 89.9797 | 3.1473 | 90 | 95.7767 | 14.2837 | -17.4712 | 76.8748 | 83.15 | 0.8494
Log | 243 | 2.025 | 2014-09-10 20:14 | C13EOAT_test | 0.78294 | -0.37508 | 83.1182 | 281.6512 | 113.6427 | 1.5017 | -0.76245 | 3.9743 | 1.5 | 20.5952 | 27.095 | 4.6093 | 0.69832 | 168.3877 | 98.03 | 5.5048 | 103.5348 | 7.29 | 103 | 102.619 | 104.0483 | 104 | 550.6625 | 21.8105 | 87.5646 | 80.8231 | 217.3188 | 216.4709 | 406.7968 | 84.1939 | 4.4151 | 84 | 1800.617 | 3.687 | 1800 | 25.0025 | 2.0262 | 25 | 10000000000 | -10000000000 | 29.8021 | 179.9582 | 89.4726 | 89.9914 | 7.7967 | 90 | 186.534 | 202.0411 | 205.1389 | 193.1876 | 261.5858 | 263.4438 | 238.5439 | 10000000000 | 10000000000 | 39.9142 | 3.5171 | 40 | 10000000000 | 0 | 125.0879 | 40.0544 | 8.0373 | 40 | 90.3342 | 89.624 | 56.2244 | 10000000000 | 89.9756 | 3.7993 | 90 | 95.2141 | 89.9791 | 3.1472 | 90 | 95.7759 | 14.283 | -17.2069 | 76.8935 | 83.13 | 0.8494
Log | 244 | 2.0333 | 2014-09-10 20:14 | C13EOAT_test | 0.78263 | -0.37414 | 82.3681 | 281.5242 | 120.5043 | 1.5025 | -0.76128 | 3.9742 | 1.5 | 20.6302 | 27.1086 | 4.6093 | 0.69832 | 168.1484 | 98.0591 | 5.1801 | 103.2392 | 7.29 | 103 | 102.5163 | 104.0485 | 104 | 565.6251 | 21.9012 | 87.4685 | 80.68 | 217.3188 | 216.643 | 406.7968 | 84.0742 | 4.4149 | 84 | 1799.308 | 3.6893 | 1800 | 24.9871 | 2.0267 | 25 | 10000000000 | -10000000000 | 29.8152 | 179.9914 | 89.4663 | 90.0032 | 7.7946 | 90 | 186.4867 | 200.4952 | 204.4198 | 193.7424 | 261.3111 | 263.7756 | 239.1947 | 10000000000 | 10000000000 | 39.9161 | 3.5325 | 40 | 10000000000 | 0 | 125.213 | 40.0441 | 8.0364 | 40 | 90.3454 | 89.6459 | 56.1948 | 10000000000 | 90.0121 | 3.7884 | 90 | 95.2169 | 89.9957 | 3.1469 | 90 | 95.8043 | 14.2824 | -17.3791 | 76.9427 | 83.15 | 0.8494
Log | 245 | 2.0417 | 2014-09-10 20:15 | C13EOAT_test | 0.78296 | -0.37508 | 83.9236 | 282.1292 | 111.9776 | 1.5032 | -0.76137 | 3.974 | 1.5 | 20.6344 | 27.1117 | 4.6209 | 0.69832 | 167.9515 | 98.06 | 5.165 | 103.225 | 7.29 | 103 | 102.5738 | 104.0625 | 104 | 596.4702 | 21.8144 | 87.3827 | 80.5687 | 217.3188 | 216.643 | 406.4531 | 83.9757 | 4.4157 | 84 | 1799.907 | 3.6891 | 1800 | 24.9855 | 2.0269 | 25 | 10000000000 | -10000000000 | 29.8028 | 180.0398 | 89.4833 | 90.0189 | 7.7921 | 90 | 186.4022 | 198.9944 | 203.7971 | 193.5778 | 261.7224 | 264.0812 | 239.2073 | 10000000000 | 10000000000 | 39.9125 | 3.5517 | 40 | 10000000000 | 0 | 125.1024 | 40.0264 | 8.0362 | 40 | 90.3667 | 89.673 | 56.1932 | 10000000000 | 90.0148 | 3.7895 | 90 | 95.2248 | 90.0199 | 3.146 | 90 | 95.8126 | 14.2841 | -17.4912 | 76.9523 | 83.13 | 0.8494
Log | 246 | 2.05 | 2014-09-10 20:15 | C13EOAT_test | 0.78325 | -0.37414 | 86.6706 | 282.1184 | 117.0914 | 1.5042 | -0.76139 | 3.9739 | 1.5 | 20.6364 | 27.2056 | 4.6093 | 0.69832 | 167.7438 | 98.0578 | 5.0711 | 103.1289 | 7.29 | 103 | 102.3701 | 104.0675 | 104 | 604.3771 | 21.8617 | 87.2764 | 80.4674 | 217.3188 | 216.643 | 406.4531 | 83.8719 | 4.4184 | 84 | 1799.728 | 3.6895 | 1800 | 24.9591 | 2.0278 | 25 | 10000000000 | -10000000000 | 29.8095 | 180.0257 | 89.4571 | 89.9737 | 7.8001 | 90 | 186.4106 | 199.5681 | 203.3771 | 193.5235 | 262.2678 | 263.9846 | 238.6291 | 10000000000 | 10000000000 | 39.918 | 3.5693 | 40 | 10000000000 | 0 | 125.0362 | 40.0066 | 8.0366 | 40 | 90.3615 | 89.6642 | 56.1769 | 10000000000 | 90.0022 | 3.7949 | 90 | 95.1981 | 90.0129 | 3.1459 | 90 | 95.8152 | 14.2899 | -17.5904 | 76.9675 | 83.13 | 0.8494
Log | 247 | 2.0584 | 2014-09-10 20:16 | C13EOAT_test | 0.78296 | -0.37414 | 86.2501 | 281.9757 | 113.5228 | 1.5004 | -0.76131 | 3.9743 | 1.5 | 20.6383 | 27.1385 | 4.6093 | 0.69832 | 167.7673 | 98.06 | 5.0835 | 103.1435 | 7.3 | 103 | 102.3278 | 104.074 | 104 | 581.9224 | 22.0247 | 87.2821 | 80.4852 | 217.3188 | 216.643 | 406.4531 | 83.8836 | 4.4189 | 84 | 1800.074 | 3.689 | 1800 | 24.9661 | 2.0285 | 25 | 10000000000 | -10000000000 | 29.8283 | 179.9483 | 89.499 | 89.9881 | 7.799 | 90 | 186.4219 | 198.9458 | 203.7133 | 193.2604 | 262.3658 | 264.3429 | 239.7228 | 10000000000 | 10000000000 | 39.9714 | 3.5864 | 40 | 10000000000 | 0 | 125.1874 | 40.0465 | 8.0343 | 40 | 90.3324 | 89.6159 | 56.1649 | 10000000000 | 90.0084 | 3.7941 | 90 | 95.1982 | 89.9742 | 3.147 | 90 | 95.816 | 14.2837 | -17.5748 | 76.957 | 83.12 | 0.8494
Log | 248 | 2.0667 | 2014-09-10 20:16 | C13EOAT_test | 0.78323 | -0.37414 | 86.8224 | 282.1812 | 115.7033 | 1.5054 | -0.76135 | 3.974 | 1.5 | 20.6294 | 27.1088 | 4.6093 | 0.69832 | 167.9098 | 98.06 | 5.1476 | 103.2076 | 7.3 | 103 | 102.362 | 104.0639 | 104 | 562.9196 | 22.0983 | 87.3336 | 80.5762 | 217.3188 | 216.643 | 406.4531 | 83.9549 | 4.421 | 84 | 1799.88 | 3.6893 | 1800 | 24.9644 | 2.0291 | 25 | 10000000000 | -10000000000 | 29.8247 | 180.0514 | 89.4682 | 89.9997 | 7.7983 | 90 | 186.5122 | 201.1644 | 204.7995 | 193.5583 | 261.3294 | 263.611 | 238.5858 | 10000000000 | 10000000000 | 39.9493 | 3.5987 | 40 | 10000000000 | 0 | 125.2983 | 39.9975 | 8.0365 | 40 | 90.3397 | 89.7117 | 56.1352 | 10000000000 | 90.0016 | 3.8006 | 90 | 95.1784 | 90.0257 | 3.1455 | 90 | 95.8098 | 14.2841 | -17.4838 | 76.9452 | 83.12 | 0.8494
Log | 249 | 2.075 | 2014-09-10 20:17 | C13EOAT_test | 0.78296 | -0.37414 | 85.3953 | 282.3926 | 114.2655 | 1.5072 | -0.76136 | 3.9739 | 1.5 | 20.6351 | 27.1828 | 4.6174 | 0.69832 | 167.916 | 98.06 | 5.142 | 103.2019 | 7.3 | 103 | 102.2968 | 104.1007 | 104 | 554.3983 | 22.3338 | 87.3542 | 80.5618 | 217.3188 | 216.643 | 406.4531 | 83.958 | 4.4227 | 84 | 1800.066 | 3.689 | 1800 | 24.9746 | 2.0291 | 25 | 10000000000 | -10000000000 | 29.887 | 180.028 | 89.4817 | 90.0082 | 7.7976 | 90 | 186.4548 | 199.1992 | 203.4035 | 193.548 | 261.7444 | 264.3333 | 239.2322 | 10000000000 | 10000000000 | 40.0115 | 3.6007 | 40 | 10000000000 | 0 | 125.4258 | 39.9957 | 8.0365 | 40 | 90.3432 | 89.6848 | 56.1366 | 10000000000 | 90.0056 | 3.7999 | 90 | 95.213 | 90.014 | 3.1457 | 90 | 95.8179 | 14.2854 | -17.4982 | 76.9562 | 83.11 | 0.8494
Log | 250 | 2.0833 | 2014-09-10 20:17 | C13EOAT_test | 0.78284 | -0.37508 | 86.0421 | 282.1948 | 115.2535 | 1.5039 | -0.76129 | 3.9739 | 1.5 | 20.647 | 27.11 | 4.6093 | 0.69832 | 168.0327 | 98.06 | 4.5039 | 102.5639 | 7.3 | 103 | 102.294 | 104.059 | 104 | 568.8324 | 21.9716 | 87.3959 | 80.6369 | 217.3188 | 216.643 | 406.4531 | 84.0164 | 4.4229 | 84 | 1800.025 | 3.6891 | 1800 | 25.0142 | 2.0283 | 25 | 10000000000 | -10000000000 | 29.8856 | 180.0035 | 89.4822 | 90.0116 | 7.7973 | 90 | 186.492 | 201.6514 | 204.8474 | 193.8515 | 261.2177 | 263.5537 | 238.5187 | 10000000000 | 10000000000 | 40.0364 | 3.5968 | 40 | 10000000000 | 0 | 125.368 | 40.0025 | 8.0362 | 40 | 90.3468 | 89.6567 | 56.1717 | 10000000000 | 89.984 | 3.8081 | 90 | 95.1638 | 90.0018 | 3.1457 | 90 | 95.8164 | 14.2871 | -17.4231 | 76.9768 | 83.1 | 0.8494
Log | 251 | 2.0917 | 2014-09-10 20:18 | C13EOAT_test | 0.78296 | -0.37414 | 83.8476 | 281.7427 | 116.4228 | 1.5017 | -0.76134 | 3.9743 | 1.5 | 20.619 | 27.1654 | 4.6382 | 0.69832 | 167.7238 | 98.06 | 4.9441 | 103.0041 | 7.3 | 103 | 102.3431 | 104.0617 | 104 | 583.0408 | 21.8448 | 87.261 | 80.4629 | 217.3188 | 216.643 | 406.4531 | 83.8619 | 4.4238 | 84 | 1800.878 | 3.6878 | 1800 | 24.9975 | 2.0284 | 25 | 10000000000 | -10000000000 | 29.8038 | 180.0356 | 89.4647 | 89.9856 | 7.8015 | 90 | 186.5693 | 201.156 | 205.077 | 193.9726 | 261.0214 | 262.9437 | 237.841 | 10000000000 | 10000000000 | 40.0261 | 3.5882 | 40 | 10000000000 | 0 | 125.242 | 39.9976 | 8.0364 | 40 | 90.3657 | 89.6699 | 56.1549 | 10000000000 | 90.0038 | 3.8014 | 90 | 95.1649 | 90.0178 | 3.1453 | 90 | 95.8169 | 14.29 | -17.5971 | 76.9428 | 83.11 | 0.8494
Log | 252 | 2.1 | 2014-09-10 20:18 | C13EOAT_test | 0.78332 | -0.37508 | 87.4428 | 282.08 | 115.6534 | 1.5052 | -0.76139 | 3.9744 | 1.5 | 20.6551 | 27.1513 | 4.6093 | 0.69832 | 167.8962 | 98.06 | 4.9709 | 103.0309 | 7.3 | 103 | 102.403 | 104.0741 | 104 | 592.9577 | 21.9262 | 87.3356 | 80.5606 | 217.3188 | 216.643 | 406.4531 | 83.9481 | 4.4249 | 84 | 1799.88 | 3.6894 | 1800 | 24.968 | 2.0292 | 25 | 10000000000 | -10000000000 | 29.8353 | 180.0565 | 89.4856 | 89.9954 | 7.8004 | 90 | 186.5686 | 199.235 | 203.0665 | 193.3452 | 262.4065 | 264.5801 | 238.3397 | 10000000000 | 10000000000 | 40.0492 | 3.5772 | 40 | 10000000000 | 0 | 125.1611 | 39.9935 | 8.0365 | 40 | 90.3733 | 89.6831 | 56.1963 | 10000000000 | 90.0081 | 3.7995 | 90 | 95.1848 | 90.0282 | 3.1438 | 90 | 95.8215 | 14.2837 | -17.4993 | 76.9811 | 83.11 | 0.8494
Log | 253 | 2.1084 | 2014-09-10 20:19 | C13EOAT_test | 0.78273 | -0.37414 | 84.6295 | 282.0001 | 114.0041 | 1.4525 | -0.76131 | 3.9745 | 1.5 | 20.652 | 27.1692 | 4.6093 | 0.69832 | 167.989 | 98.06 | 4.6606 | 102.7206 | 7.3 | 103 | 102.6666 | 104.0935 | 104 | 601.0187 | 21.833 | 87.3887 | 80.6003 | 217.3188 | 216.643 | 406.4531 | 83.9945 | 4.4252 | 84 | 1799.766 | 3.6894 | 1800 | 24.9288 | 2.0307 | 25 | 10000000000 | -10000000000 | 29.8387 | 180.0278 | 89.4937 | 89.9796 | 7.8032 | 90 | 186.4425 | 200.6743 | 204.5902 | 193.5534 | 261.1542 | 262.9195 | 237.3477 | 10000000000 | 10000000000 | 40.0812 | 3.5667 | 40 | 10000000000 | 0 | 125.2922 | 39.9686 | 8.0378 | 40 | 90.3512 | 89.6766 | 56.2525 | 10000000000 | 89.9797 | 3.8111 | 90 | 95.2031 | 90.0139 | 3.1436 | 90 | 95.8187 | 14.2851 | -17.4597 | 76.9798 | 83.1 | 0.8494
Log | 254 | 2.1167 | 2014-09-10 20:19 | C13EOAT_test | 0.78296 | -0.37414 | 82.4848 | 282.3695 | 119.5313 | 1.5027 | -0.76127 | 3.9743 | 1.5 | 20.6481 | 27.1723 | 4.6093 | 0.69832 | 168.0054 | 98.06 | 4.7737 | 102.8337 | 7.3 | 103 | 102.8046 | 104.0959 | 104 | 576.621 | 22.2337 | 87.3838 | 80.6216 | 217.3188 | 216.643 | 406.4531 | 84.0027 | 4.4255 | 84 | 1799.728 | 3.6896 | 1800 | 24.9497 | 2.0312 | 25 | 10000000000 | -10000000000 | 29.8469 | 180.0548 | 89.4932 | 90.0412 | 7.7933 | 90 | 186.5059 | 201.0658 | 204.405 | 193.4022 | 261.5175 | 263.4505 | 238.2356 | 10000000000 | 10000000000 | 40.0591 | 3.5557 | 40 | 10000000000 | 0 | 125.3458 | 39.999 | 8.0361 | 40 | 90.3548 | 89.7 | 56.2248 | 10000000000 | 90.0252 | 3.7938 | 90 | 95.1862 | 90.0274 | 3.1433 | 90 | 95.8212 | 14.2875 | -17.4384 | 76.9792 | 83.09 | 0.8494
Log | 255 | 2.125 | 2014-09-10 20:20 | C13EOAT_test | 0.7827 | -0.37508 | 81.9417 | 282.3639 | 108.5334 | 1.5066 | -0.76143 | 3.9744 | 1.5 | 20.6242 | 27.1131 | 4.6095 | 0.69832 | 168.2453 | 98.06 | 5.106 | 103.166 | 7.3 | 103 | 102.9839 | 104.0622 | 104 | 551.2017 | 22.2843 | 87.4875 | 80.7578 | 217.3188 | 216.643 | 406.7968 | 84.1226 | 4.4241 | 84 | 1799.855 | 3.6893 | 1800 | 24.9568 | 2.0316 | 25 | 10000000000 | -10000000000 | 29.7759 | 180.0348 | 89.4947 | 90.0081 | 7.7979 | 90 | 186.435 | 201.4102 | 204.9534 | 193.5302 | 261.6493 | 263.8312 | 238.3762 | 10000000000 | 10000000000 | 40.0375 | 3.542 | 40 | 10000000000 | 0 | 125.4674 | 40.0068 | 8.0353 | 40 | 90.3569 | 89.678 | 56.1953 | 10000000000 | 90.0205 | 3.7945 | 90 | 95.2222 | 90.0174 | 3.1431 | 90 | 95.8137 | 14.2853 | -17.3022 | 76.9404 | 83.1 | 0.8494
Log | 256 | 2.1333 | 2014-09-10 20:20 | C13EOAT_test | 0.78295 | -0.37414 | 81.5521 | 282.3103 | 117.9235 | 1.5043 | -0.76251 | 3.9747 | 1.5 | 20.6394 | 27.1088 | 4.6093 | 0.69832 | 168.2412 | 98.0564 | 5.3428 | 103.3992 | 7.3 | 103 | 102.8457 | 104.0743 | 104 | 558.6215 | 21.8105 | 87.4882 | 80.753 | 217.3188 | 216.4709 | 406.7968 | 84.1206 | 4.4216 | 84 | 1799.966 | 3.6883 | 1800 | 24.9968 | 2.0312 | 25 | 10000000000 | -10000000000 | 29.8146 | 180.0615 | 89.5214 | 90.0272 | 7.7938 | 90 | 186.5541 | 200.2317 | 204.4714 | 193.1592 | 262.1127 | 263.4086 | 237.8241 | 10000000000 | 10000000000 | 40.1127 | 3.5167 | 40 | 10000000000 | 0 | 125.4826 | 40.0043 | 8.0353 | 40 | 90.3524 | 89.7091 | 56.2 | 10000000000 | 90.0152 | 3.7947 | 90 | 95.2183 | 90.0308 | 3.1415 | 90 | 95.7911 | 14.2837 | -17.3034 | 76.9586 | 83.08 | 0.8494
Log | 257 | 2.1417 | 2014-09-10 20:21 | C13EOAT_test | 0.78323 | -0.37414 | 82.5461 | 282.0464 | 118.6417 | 1.5031 | -0.76156 | 3.9745 | 1.5 | 20.6509 | 27.1088 | 4.6093 | 0.69832 | 168.2129 | 98.06 | 5.0145 | 103.0745 | 7.3 | 103 | 102.8578 | 104.0629 | 104 | 562.2778 | 21.8741 | 87.487 | 80.7259 | 217.3188 | 216.643 | 406.4531 | 84.1064 | 4.42 | 84 | 1800.399 | 3.6882 | 1800 | 25.0258 | 2.0305 | 25 | 10000000000 | -10000000000 | 29.7813 | 180.0376 | 89.4971 | 90.0057 | 7.7964 | 90 | 186.5117 | 198.6129 | 203.7776 | 193.4264 | 262.1839 | 263.621 | 238.17 | 10000000000 | 10000000000 | 40.0986 | 3.4937 | 40 | 10000000000 | 0 | 125.4835 | 39.9935 | 8.0358 | 40 | 90.3662 | 89.6714 | 56.2244 | 10000000000 | 89.9984 | 3.7993 | 90 | 95.2024 | 90.0188 | 3.1416 | 90 | 95.7986 | 14.2839 | -17.3341 | 76.9755 | 83.07 | 0.8494
Log | 258 | 2.15 | 2014-09-10 20:21 | C13EOAT_test | 0.78295 | -0.37414 | 83.3151 | 282.0164 | 109.9373 | 1.5048 | -0.7614 | 3.9745 | 1.5 | 20.623 | 27.1021 | 4.6093 | 0.69832 | 167.6902 | 98.06 | 5.0066 | 103.0666 | 7.3 | 103 | 102.943 | 104.0734 | 104 | 580.0428 | 21.8878 | 87.2388 | 80.4515 | 217.3188 | 216.643 | 406.4531 | 83.8451 | 4.4214 | 84 | 1799.96 | 3.689 | 1800 | 25.0188 | 2.0303 | 25 | 10000000000 | -10000000000 | 29.8239 | 180.0691 | 89.4912 | 90.0191 | 7.7931 | 90 | 186.4184 | 200.2002 | 203.6388 | 193.131 | 261.267 | 263.3856 | 237.6961 | 10000000000 | 10000000000 | 40.0412 | 3.4756 | 40 | 10000000000 | 0 | 125.3447 | 39.9628 | 8.0375 | 40 | 90.3629 | 89.7061 | 56.1813 | 10000000000 | 90.0095 | 3.794 | 90 | 95.1963 | 90.0345 | 3.1409 | 90 | 95.8024 | 14.2849 | -17.6085 | 76.9377 | 83.07 | 0.8494
Log | 259 | 2.1583 | 2014-09-10 20:22 | C13EOAT_test | 0.78294 | -0.37508 | 85.2798 | 281.5779 | 117.1402 | 1.5063 | -0.76128 | 3.9743 | 1.5 | 20.6507 | 27.1175 | 4.6093 | 0.69832 | 168.0077 | 98.06 | 4.9758 | 103.0358 | 7.3 | 103 | 102.9583 | 104.1034 | 104 | 598.7556 | 21.8295 | 87.3837 | 80.6239 | 217.3188 | 216.643 | 406.4531 | 84.0038 | 4.4213 | 84 | 1799.442 | 3.6899 | 1800 | 24.9833 | 2.031 | 25 | 10000000000 | -10000000000 | 29.7953 | 179.9999 | 89.497 | 90.0143 | 7.7931 | 90 | 186.4737 | 198.9857 | 203.5993 | 193.2041 | 261.9142 | 263.6068 | 237.7961 | 10000000000 | 10000000000 | 40.0283 | 3.4643 | 40 | 10000000000 | 0 | 125.2995 | 39.9813 | 8.037 | 40 | 90.3602 | 89.6397 | 56.2568 | 10000000000 | 89.9971 | 3.7979 | 90 | 95.2311 | 89.9999 | 3.141 | 90 | 95.8168 | 14.2879 | -17.4361 | 76.9837 | 83.08 | 0.84936
Log | 260 | 2.1667 | 2014-09-10 20:22 | C13EOAT_test | 0.78116 | -0.37414 | 86.5668 | 282.1279 | 117.3233 | 1.5107 | -0.76141 | 3.9744 | 1.5 | 20.6622 | 27.1389 | 4.6093 | 0.69832 | 168.1224 | 98.06 | 4.9481 | 103.0081 | 7.3 | 103 | 103.0623 | 104.0873 | 104 | 597.5812 | 21.8112 | 87.4559 | 80.6666 | 217.3188 | 216.643 | 406.4531 | 84.0612 | 4.4208 | 84 | 1800.298 | 3.6885 | 1800 | 24.9766 | 2.0317 | 25 | 10000000000 | -10000000000 | 29.7752 | 180.0646 | 89.5 | 89.9964 | 7.7953 | 90 | 186.4414 | 198.7234 | 203.7044 | 193.1331 | 261.7621 | 263.6493 | 238.8686 | 10000000000 | 10000000000 | 39.9699 | 3.4653 | 40 | 10000000000 | 0 | 125.292 | 39.9855 | 8.0372 | 40 | 90.3581 | 89.7065 | 56.2599 | 10000000000 | 89.9906 | 3.8015 | 90 | 95.1968 | 90.0323 | 3.1399 | 90 | 95.8221 | 14.2837 | -17.3934 | 76.9912 | 83.06 | 0.84939
Log | 261 | 2.175 | 2014-09-10 20:23 | C13EOAT_test | 0.78296 | -0.37414 | 87.9463 | 282.0003 | 114.418 | 1.5054 | -0.76135 | 3.9745 | 1.5 | 20.6263 | 27.1104 | 4.6095 | 0.69832 | 168.4267 | 98.06 | 5.1855 | 103.2455 | 7.3 | 103 | 103.0281 | 104.0847 | 104 | 578.3851 | 21.8564 | 87.5888 | 80.8379 | 217.3188 | 216.643 | 406.4531 | 84.2134 | 4.4176 | 84 | 1800.022 | 3.689 | 1800 | 24.985 | 2.0319 | 25 | 10000000000 | -10000000000 | 29.7445 | 180.0534 | 89.4934 | 89.9969 | 7.7954 | 90 | 186.3976 | 199.7362 | 203.5701 | 193.074 | 262.163 | 264.169 | 239.0719 | 10000000000 | 10000000000 | 39.9193 | 3.48 | 40 | 10000000000 | 0 | 125.3666 | 39.9994 | 8.0368 | 40 | 90.3537 | 89.6997 | 56.2886 | 10000000000 | 89.9665 | 3.8113 | 90 | 95.183 | 90.0267 | 3.1394 | 90 | 95.8188 | 14.286 | -17.2221 | 76.9449 | 83.05 | 0.8494
Log | 262 | 2.1833 | 2014-09-10 20:23 | C13EOAT_test | 0.78324 | -0.37414 | 85.1584 | 282.4565 | 113.6308 | 1.5065 | -0.76133 | 3.9743 | 1.5 | 20.6506 | 27.1088 | 4.6093 | 0.69832 | 168.0779 | 98.06 | 4.8716 | 102.9316 | 7.3 | 103 | 102.9415 | 104.0896 | 104 | 556.6255 | 22.1016 | 87.4166 | 80.6613 | 217.3188 | 216.643 | 406.4531 | 84.039 | 4.4173 | 84 | 1799.695 | 3.6895 | 1800 | 24.9919 | 2.0319 | 25 | 10000000000 | -10000000000 | 29.8041 | 179.9591 | 89.4756 | 89.9856 | 7.7973 | 90 | 186.4108 | 198.6633 | 202.9701 | 192.7513 | 262.2649 | 264.3014 | 238.8002 | 10000000000 | 10000000000 | 39.9125 | 3.4948 | 40 | 10000000000 | 0 | 125.4293 | 39.9864 | 8.0379 | 40 | 90.347 | 89.6121 | 56.2991 | 10000000000 | 89.9743 | 3.8109 | 90 | 95.1981 | 89.9796 | 3.1406 | 90 | 95.8184 | 14.2837 | -17.3987 | 76.9746 | 83.04 | 0.84938
Log | 263 | 2.1917 | 2014-09-10 20:24 | C13EOAT_test | 0.78317 | -0.37508 | 87.0512 | 282.264 | 115.4079 | 1.504 | -0.76141 | 3.9741 | 1.5 | 20.6387 | 27.0784 | 4.6093 | 0.69832 | 168.2373 | 98.06 | 4.8887 | 102.9486 | 7.3 | 103 | 102.8341 | 104.0573 | 104 | 559.5798 | 21.8409 | 87.4861 | 80.7512 | 217.3188 | 216.643 | 406.4531 | 84.1186 | 4.4164 | 84 | 1799.718 | 3.6895 | 1800 | 24.9917 | 2.032 | 25 | 10000000000 | -10000000000 | 29.8519 | 180.0139 | 89.4687 | 89.9993 | 7.7956 | 90 | 186.3178 | 199.0778 | 202.6797 | 192.8877 | 262.0754 | 264.3242 | 238.9737 | 10000000000 | 10000000000 | 39.8945 | 3.5218 | 40 | 10000000000 | 0 | 125.2992 | 39.9794 | 8.0388 | 40 | 90.3431 | 89.6708 | 56.2708 | 10000000000 | 89.9728 | 3.8145 | 90 | 95.1891 | 90.0069 | 3.1397 | 90 | 95.8197 | 14.2899 | -17.3088 | 76.9709 | 83.05 | 0.8493
Log | 264 | 2.2 | 2014-09-10 20:24 | C13EOAT_test | 0.78342 | -0.37508 | 86.8572 | 281.9736 | 112.7195 | 1.5041 | -0.7614 | 3.9739 | 1.5 | 20.6278 | 27.1134 | 4.6093 | 0.69832 | 168.0454 | 98.06 | 5.1177 | 103.1777 | 7.3 | 103 | 102.9626 | 104.0719 | 104 | 568.6655 | 21.9062 | 87.3951 | 80.6504 | 217.3188 | 216.643 | 406.4531 | 84.0227 | 4.4171 | 84 | 1800.184 | 3.6889 | 1800 | 24.9765 | 2.0324 | 25 | 10000000000 | -10000000000 | 29.8269 | 179.9939 | 89.4415 | 89.9744 | 7.8002 | 90 | 186.3826 | 200.8649 | 204.6422 | 193.9177 | 261.7142 | 264.2348 | 238.3412 | 10000000000 | 10000000000 | 39.856 | 3.5491 | 40 | 10000000000 | 0 | 125.1473 | 39.9776 | 8.0397 | 40 | 90.3389 | 89.655 | 56.2237 | 10000000000 | 89.9753 | 3.8183 | 90 | 95.1739 | 89.9969 | 3.1401 | 90 | 95.8134 | 14.2845 | -17.4096 | 76.9436 | 83.04 | 0.84915
Log | 265 | 2.2083 | 2014-09-10 20:25 | C13EOAT_test | 0.78261 | -0.37414 | 85.1269 | 282.0039 | 118.6081 | 1.5077 | -0.76132 | 3.9741 | 1.5 | 20.6511 | 27.0864 | 4.6093 | 0.69832 | 168.434 | 98.06 | 5.0295 | 103.0894 | 7.3 | 103 | 102.7692 | 104.0419 | 104 | 587.6484 | 21.8105 | 87.5851 | 80.8489 | 217.3188 | 216.643 | 406.4531 | 84.217 | 4.4143 | 84 | 1799.724 | 3.6894 | 1800 | 24.9703 | 2.0328 | 25 | 10000000000 | -10000000000 | 29.7953 | 180.0073 | 89.4325 | 89.966 | 7.8031 | 90 | 186.3895 | 200.3726 | 204.7178 | 193.553 | 261.5991 | 263.6449 | 238.3769 | 10000000000 | 10000000000 | 39.8621 | 3.5791 | 40 | 10000000000 | 0 | 124.932 | 39.9537 | 8.0418 | 40 | 90.345 | 89.6623 | 56.2339 | 10000000000 | 89.9802 | 3.8199 | 90 | 95.1877 | 90.0036 | 3.1393 | 90 | 95.8185 | 14.2838 | -17.2111 | 76.9755 | 83.03 | 0.8491
Log | 266 | 2.2167 | 2014-09-10 20:25 | C13EOAT_test | 0.78296 | -0.37414 | 79.7645 | 282.0607 | 113.6703 | 1.4995 | -0.76137 | 3.9741 | 1.5 | 20.6547 | 27.1126 | 4.6093 | 0.69832 | 168.2096 | 98.06 | 4.8918 | 102.9518 | 7.3 | 103 | 102.8571 | 104.0657 | 104 | 596.0745 | 21.813 | 87.4872 | 80.7225 | 217.3188 | 216.643 | 406.4531 | 84.1048 | 4.4123 | 84 | 1799.104 | 3.6904 | 1800 | 24.9426 | 2.0339 | 25 | 10000000000 | -10000000000 | 29.796 | 179.9615 | 89.429 | 89.9583 | 7.8062 | 90 | 186.41 | 198.9101 | 203.3921 | 193.0121 | 262.1556 | 264.4124 | 238.86 | 10000000000 | 10000000000 | 39.8924 | 3.6066 | 40 | 10000000000 | 0 | 124.7359 | 39.9631 | 8.0425 | 40 | 90.329 | 89.6325 | 56.229 | 10000000000 | 89.9828 | 3.8221 | 90 | 95.1875 | 89.9808 | 3.14 | 90 | 95.8172 | 14.2847 | -17.3375 | 76.9827 | 83.04 | 0.84922
Log | 267 | 2.225 | 2014-09-10 20:26 | C13EOAT_test | 0.78326 | -0.37508 | 81.3901 | 282.3706 | 116.7557 | 1.4985 | -0.7614 | 3.9737 | 1.5 | 20.6238 | 27.1089 | 4.6093 | 0.69832 | 167.9741 | 98.06 | 4.8974 | 102.9574 | 7.3 | 103 | 102.7534 | 104.0671 | 104 | 595.7393 | 21.8111 | 87.3828 | 80.5913 | 217.3188 | 216.643 | 406.4531 | 83.9871 | 4.4119 | 84 | 1799.699 | 3.6896 | 1800 | 24.9749 | 2.0338 | 25 | 10000000000 | -10000000000 | 29.8351 | 179.9364 | 89.4688 | 89.932 | 7.8128 | 90 | 186.3114 | 199.9816 | 204.279 | 192.8955 | 261.7123 | 263.7099 | 239.1739 | 10000000000 | 10000000000 | 39.9394 | 3.6241 | 40 | 10000000000 | 0 | 124.6787 | 39.9653 | 8.0433 | 40 | 90.3346 | 89.6018 | 56.2336 | 10000000000 | 89.9912 | 3.8209 | 90 | 95.2022 | 89.9682 | 3.1405 | 90 | 95.8249 | 14.2881 | -17.4687 | 76.9457 | 83.03 | 0.84932
Log | 268 | 2.2333 | 2014-09-10 20:26 | C13EOAT_test | 0.78297 | -0.37508 | 83.869 | 282.374 | 113.9256 | 1.5026 | -0.76125 | 3.9735 | 1.5 | 20.651 | 27.1065 | 4.6093 | 0.69832 | 168.4299 | 98.06 | 4.889 | 102.949 | 7.3 | 103 | 102.8898 | 104.0769 | 104 | 575.8096 | 21.8107 | 87.5914 | 80.8385 | 217.3188 | 216.643 | 406.7968 | 84.215 | 4.4068 | 84 | 1800.183 | 3.6888 | 1800 | 25.0224 | 2.0332 | 25 | 10000000000 | -10000000000 | 29.8664 | 179.9662 | 89.472 | 89.9878 | 7.806 | 90 | 186.3699 | 201.477 | 204.7827 | 192.9611 | 261.2122 | 263.1266 | 238.4554 | 10000000000 | 10000000000 | 40.0257 | 3.6275 | 40 | 10000000000 | 0 | 124.7067 | 39.9817 | 8.0432 | 40 | 90.3292 | 89.637 | 56.2848 | 10000000000 | 90.0379 | 3.8034 | 90 | 95.2232 | 89.9831 | 3.1405 | 90 | 95.8202 | 14.2864 | -17.2215 | 76.9809 | 83.02 | 0.84932
Log | 269 | 2.2417 | 2014-09-10 20:27 | C13EOAT_test | 0.78329 | -0.37414 | 81.2426 | 281.7505 | 114.3917 | 1.498 | -0.76141 | 3.9734 | 1.5 | 20.6398 | 27.1063 | 4.6093 | 0.69832 | 168.2892 | 98.06 | 5.1006 | 103.1605 | 7.3 | 103 | 102.8691 | 104.072 | 104 | 559.227 | 21.8642 | 87.5037 | 80.7854 | 217.3188 | 216.643 | 406.4531 | 84.1446 | 4.4041 | 84 | 1799.649 | 3.6897 | 1800 | 24.9945 | 2.0341 | 25 | 10000000000 | -10000000000 | 29.8448 | 179.9837 | 89.4099 | 89.9526 | 7.8132 | 90 | 186.2148 | 200.8642 | 204.4983 | 192.6579 | 261.389 | 263.6399 | 237.8296 | 10000000000 | 10000000000 | 40.0636 | 3.6133 | 40 | 10000000000 | 0 | 124.7086 | 39.9781 | 8.0443 | 40 | 90.3091 | 89.6746 | 56.2814 | 10000000000 | 90.0171 | 3.8116 | 90 | 95.1649 | 89.9919 | 3.1409 | 90 | 95.8177 | 14.2876 | -17.2745 | 76.9676 | 83.02 | 0.84931
Log | 270 | 2.25 | 2014-09-10 20:27 | C13EOAT_test | 0.78279 | -0.37414 | 85.7418 | 282.0173 | 115.9673 | 1.5062 | -0.76154 | 3.9733 | 1.5 | 20.6254 | 27.0774 | 4.6071 | 0.69832 | 168.4476 | 98.0599 | 4.9041 | 102.964 | 7.3 | 103 | 102.9105 | 104.0608 | 104 | 558.108 | 21.9261 | 87.5965 | 80.8511 | 217.3188 | 216.6427 | 406.4531 | 84.2238 | 4.4003 | 84 | 1799.73 | 3.6894 | 1800 | 25.0213 | 2.0339 | 25 | 10000000000 | -10000000000 | 29.8892 | 179.9756 | 89.4179 | 89.9528 | 7.8146 | 90 | 186.2202 | 200.1623 | 204.7913 | 193.0296 | 261.1703 | 263.1011 | 237.7852 | 10000000000 | 10000000000 | 40.0726 | 3.6002 | 40 | 10000000000 | 0 | 124.7415 | 39.9678 | 8.0462 | 40 | 90.3068 | 89.6688 | 56.3407 | 10000000000 | 90.0168 | 3.8143 | 90 | 95.1928 | 89.9878 | 3.1414 | 90 | 95.8003 | 14.2838 | -17.2089 | 76.9389 | 83.01 | 0.84933
Log | 271 | 2.2584 | 2014-09-10 20:28 | C13EOAT_test | 0.78324 | -0.37414 | 85.3126 | 282.0002 | 111.8402 | 1.5059 | -0.76141 | 3.9737 | 1.5 | 20.6787 | 27.0756 | 4.6093 | 0.69832 | 168.5433 | 98.06 | 4.9564 | 103.0164 | 7.3 | 103 | 102.8155 | 104.0469 | 104 | 573.0754 | 21.8113 | 87.6577 | 80.8856 | 217.3188 | 216.643 | 406.4531 | 84.2717 | 4.3957 | 84 | 1800.215 | 3.6888 | 1800 | 25.0114 | 2.0339 | 25 | 10000000000 | -10000000000 | 29.8249 | 180.0262 | 89.4647 | 89.9865 | 7.8113 | 90 | 186.2086 | 200.2084 | 204.3916 | 192.9672 | 261.3864 | 263.4799 | 238.625 | 10000000000 | 10000000000 | 40.0634 | 3.5831 | 40 | 10000000000 | 0 | 124.6174 | 39.9502 | 8.0486 | 40 | 90.3297 | 89.6965 | 56.3924 | 10000000000 | 89.9824 | 3.828 | 90 | 95.1766 | 90.0131 | 3.1406 | 90 | 95.8053 | 14.2837 | -17.1744 | 77.0146 | 83.01 | 0.84925
Log | 272 | 2.2667 | 2014-09-10 20:28 | C13EOAT_test | 0.78358 | -0.37508 | 85.7637 | 281.8323 | 116.1626 | 1.5018 | -0.76137 | 3.9736 | 1.5 | 20.7104 | 27.0446 | 4.6093 | 0.69832 | 168.4778 | 98.06 | 5.1249 | 103.1849 | 7.3 | 103 | 102.8768 | 104.0666 | 104 | 587.2312 | 21.8141 | 87.602 | 80.8759 | 217.3188 | 216.643 | 406.4531 | 84.2389 | 4.3911 | 84 | 1799.466 | 3.69 | 1800 | 25.0092 | 2.0339 | 25 | 10000000000 | -10000000000 | 29.8477 | 180.0232 | 89.4623 | 89.975 | 7.8147 | 90 | 186.3362 | 200.4749 | 204.954 | 193.4894 | 261.2446 | 263.4236 | 238.1169 | 10000000000 | 10000000000 | 40.0942 | 3.5611 | 40 | 10000000000 | 0 | 124.3928 | 39.9285 | 8.0515 | 40 | 90.339 | 89.6842 | 56.4265 | 10000000000 | 90.0035 | 3.8205 | 90 | 95.1916 | 90.0116 | 3.1409 | 90 | 95.8092 | 14.2837 | -17.1841 | 77.0588 | 83.01 | 0.8491
Log | 273 | 2.275 | 2014-09-10 20:29 | C13EOAT_test | 0.78327 | -0.37414 | 84.4986 | 282.2148 | 111.4961 | 1.5059 | -0.76133 | 3.9736 | 1.5 | 20.6293 | 27.1088 | 4.6093 | 0.69832 | 168.6436 | 98.06 | 4.8423 | 102.9023 | 7.3 | 103 | 102.9402 | 104.0882 | 104 | 602.8098 | 21.8158 | 87.6964 | 80.9472 | 217.3188 | 216.643 | 406.4531 | 84.3218 | 4.3853 | 84 | 1800.318 | 3.6886 | 1800 | 24.9542 | 2.0354 | 25 | 10000000000 | -10000000000 | 29.8657 | 179.967 | 89.4598 | 89.9481 | 7.8206 | 90 | 186.3128 | 199.0648 | 204.0039 | 193.3678 | 261.6654 | 263.4987 | 237.7632 | 10000000000 | 10000000000 | 40.1062 | 3.5361 | 40 | 10000000000 | 0 | 124.3419 | 39.9428 | 8.0527 | 40 | 90.3312 | 89.6358 | 56.4343 | 10000000000 | 90.0034 | 3.8209 | 90 | 95.2144 | 89.9835 | 3.1424 | 90 | 95.8118 | 14.2835 | -17.1128 | 76.9437 | 83 | 0.84909
Log | 274 | 2.2833 | 2014-09-10 20:29 | C13EOAT_test | 0.78301 | -0.37414 | 85.3953 | 281.6277 | 115.0554 | 1.5313 | -0.76249 | 3.9734 | 1.5 | 20.6263 | 27.1642 | 4.6093 | 0.69832 | 168.1286 | 98.03 | 3.7863 | 101.8163 | 7.3 | 103 | 102.8929 | 104.0367 | 104 | 603.6233 | 21.8105 | 87.4624 | 80.6662 | 217.3188 | 216.4709 | 406.4531 | 84.0643 | 4.3847 | 84 | 1801.114 | 3.6867 | 1800 | 24.9286 | 2.0369 | 25 | 10000000000 | -10000000000 | 29.9195 | 179.9302 | 89.4837 | 89.9574 | 7.8199 | 90 | 186.359 | 198.3085 | 204.0954 | 192.9787 | 261.8712 | 263.2583 | 237.9989 | 10000000000 | 10000000000 | 40.1191 | 3.5129 | 40 | 10000000000 | 0 | 124.3056 | 39.9348 | 8.055 | 40 | 90.3283 | 89.6019 | 56.4118 | 10000000000 | 89.9868 | 3.8248 | 90 | 95.2031 | 89.9651 | 3.1436 | 90 | 95.7883 | 14.2894 | -17.3638 | 76.9519 | 83 | 0.84908
Log | 275 | 2.2917 | 2014-09-10 20:30 | C13EOAT_test | 0.78141 | -0.37508 | 83.22 | 282.4027 | 119.8287 | 1.5044 | -0.76132 | 3.974 | 1.5 | 20.6508 | 27.1079 | 4.6093 | 0.69832 | 168.2891 | 98.03 | 4.9295 | 102.9595 | 7.3 | 103 | 102.9818 | 104.0145 | 104 | 595.9237 | 21.8267 | 87.5353 | 80.7539 | 217.3188 | 216.643 | 406.4531 | 84.1446 | 4.3825 | 84 | 1800.026 | 3.6884 | 1800 | 24.9415 | 2.0376 | 25 | 10000000000 | -10000000000 | 29.8629 | 179.9639 | 89.4852 | 89.9683 | 7.8197 | 90 | 186.318 | 199.2771 | 204.1902 | 193.0731 | 261.8228 | 262.7945 | 237.7025 | 10000000000 | 10000000000 | 40.0574 | 3.4951 | 40 | 10000000000 | 0 | 124.3577 | 39.9603 | 8.0554 | 40 | 90.32 | 89.6439 | 56.3777 | 10000000000 | 89.9892 | 3.824 | 90 | 95.2179 | 89.9819 | 3.1439 | 90 | 95.7985 | 14.2837 | -17.2761 | 76.9749 | 83 | 0.84925
Log | 276 | 2.3 | 2014-09-10 20:30 | C13EOAT_test | 0.78266 | -0.37414 | 79.862 | 281.9986 | 111.641 | 1.5067 | -0.76139 | 3.9739 | 1.5 | 20.6287 | 27.1244 | 4.6093 | 0.69832 | 167.9358 | 98.03 | 5.1613 | 103.1913 | 7.3 | 103 | 102.9326 | 104.0387 | 104 | 550.449 | 22.2368 | 87.3566 | 80.5793 | 217.3188 | 216.643 | 406.4531 | 83.9679 | 4.382 | 84 | 1799.332 | 3.6898 | 1800 | 24.9398 | 2.0386 | 25 | 10000000000 | -10000000000 | 29.8329 | 179.9097 | 89.4928 | 90.0056 | 7.8145 | 90 | 186.3192 | 201.5989 | 205.3802 | 193.1264 | 260.8907 | 262.7833 | 237.3622 | 10000000000 | 10000000000 | 40.0532 | 3.4853 | 40 | 10000000000 | 0 | 124.581 | 39.969 | 8.0563 | 40 | 90.3089 | 89.6008 | 56.3599 | 10000000000 | 89.9963 | 3.8205 | 90 | 95.1851 | 89.9548 | 3.1455 | 90 | 95.7935 | 14.2846 | -17.4508 | 76.9453 | 82.99 | 0.84924
Log | 277 | 2.3083 | 2014-09-10 20:31 | C13EOAT_test | 0.78296 | -0.37414 | 80.021 | 282.03 | 119.6869 | 1.5069 | -0.76136 | 3.9737 | 1.5 | 20.6499 | 27.1088 | 4.6093 | 0.69832 | 168.1515 | 98.03 | 5.1117 | 103.1417 | 7.3 | 103 | 102.9806 | 104.0281 | 104 | 556.6887 | 22.1916 | 87.456 | 80.6955 | 217.3188 | 216.643 | 406.4531 | 84.0757 | 4.3824 | 84 | 1799.911 | 3.6892 | 1800 | 24.9632 | 2.0387 | 25 | 10000000000 | -10000000000 | 29.7722 | 179.9394 | 89.4527 | 89.988 | 7.8173 | 90 | 186.4027 | 200.2425 | 204.5198 | 192.9825 | 261.3331 | 262.9891 | 237.8266 | 10000000000 | 10000000000 | 39.9813 | 3.4811 | 40 | 10000000000 | 0 | 124.7131 | 39.9811 | 8.0566 | 40 | 90.3054 | 89.634 | 56.3734 | 10000000000 | 90.02 | 3.8109 | 90 | 95.1772 | 89.9697 | 3.1457 | 90 | 95.7931 | 14.2837 | -17.3345 | 76.9737 | 82.98 | 0.84938
Log | 278 | 2.3167 | 2014-09-10 20:31 | C13EOAT_test | 0.78327 | -0.37508 | 81.4674 | 281.7036 | 110.3214 | 1.5046 | -0.76134 | 3.9736 | 1.5 | 20.6457 | 27.1088 | 4.6095 | 0.69832 | 168.3743 | 98.03 | 5.2738 | 103.3038 | 7.3 | 103 | 103.0271 | 104.0165 | 104 | 574.8905 | 21.9763 | 87.5588 | 80.8155 | 217.3188 | 216.643 | 406.4531 | 84.1872 | 4.3801 | 84 | 1800.276 | 3.6887 | 1800 | 24.9577 | 2.0393 | 25 | 10000000000 | -10000000000 | 29.7631 | 179.9563 | 89.4872 | 89.9907 | 7.8162 | 90 | 186.3366 | 198.0668 | 203.4198 | 193.558 | 261.4683 | 263.7056 | 238.5917 | 10000000000 | 10000000000 | 39.9468 | 3.4885 | 40 | 10000000000 | 0 | 124.7735 | 39.9388 | 8.0596 | 40 | 90.3246 | 89.6317 | 56.422 | 10000000000 | 89.9977 | 3.8158 | 90 | 95.2192 | 89.9781 | 3.1461 | 90 | 95.7915 | 14.2836 | -17.2145 | 76.9675 | 82.98 | 0.84926
Log | 279 | 2.325 | 2014-09-10 20:32 | C13EOAT_test | 0.78322 | -0.37414 | 81.7349 | 282.0003 | 114.9457 | 1.5014 | -0.76127 | 3.9735 | 1.5 | 20.6272 | 27.1088 | 4.6093 | 0.69832 | 168.1219 | 98.03 | 5.2745 | 103.3044 | 7.3 | 103 | 102.867 | 104.035 | 104 | 590.835 | 21.8105 | 87.4518 | 80.6701 | 217.3188 | 216.643 | 406.4531 | 84.061 | 4.3786 | 84 | 1799.897 | 3.6888 | 1800 | 24.9608 | 2.0397 | 25 | 10000000000 | -10000000000 | 29.8103 | 180.0396 | 89.478 | 89.9939 | 7.8152 | 90 | 186.339 | 199.8994 | 204.4333 | 193.4712 | 261.4312 | 263.6011 | 238.4379 | 10000000000 | 10000000000 | 39.9366 | 3.5034 | 40 | 10000000000 | 0 | 124.8438 | 39.9553 | 8.0598 | 40 | 90.3425 | 89.6971 | 56.4017 | 10000000000 | 90.0113 | 3.8108 | 90 | 95.2117 | 90.0198 | 3.145 | 90 | 95.7941 | 14.2837 | -17.3599 | 76.9411 | 82.97 | 0.84928
Log | 280 | 2.3333 | 2014-09-10 20:32 | C13EOAT_test | 0.78176 | -0.37508 | 85.5447 | 282.2317 | 115.2488 | 1.5004 | -0.76144 | 3.9739 | 1.5 | 20.6344 | 27.4412 | 4.8185 | 0.69832 | 167.9485 | 98.03 | 5.2369 | 103.2669 | 7.3 | 103 | 102.8494 | 104.0465 | 104 | 600.6347 | 22.496 | 87.3537 | 80.5948 | 217.3188 | 216.643 | 406.1094 | 83.9743 | 4.3779 | 84 | 1800.238 | 3.6888 | 1800 | 24.9913 | 2.0395 | 25 | 10000000000 | -10000000000 | 29.8218 | 179.9751 | 89.5053 | 90.0138 | 7.8113 | 90 | 186.3001 | 201.0258 | 204.4216 | 193.1389 | 261.2538 | 263.552 | 238.1438 | 10000000000 | 10000000000 | 39.9013 | 3.5242 | 40 | 10000000000 | 0 | 124.9417 | 39.9676 | 8.0603 | 40 | 90.3527 | 89.6225 | 56.4352 | 10000000000 | 90.0177 | 3.805 | 90 | 95.2165 | 89.9876 | 3.1458 | 90 | 95.9358 | 14.2902 | -17.4352 | 76.9653 | 82.96 | 0.84911
Log | 281 | 2.3417 | 2014-09-10 20:33 | C13EOAT_test | 0.78245 | -0.37508 | 85.8584 | 282.4223 | 115 | 1.5026 | -0.76261 | 3.9739 | 1.5 | 20.6411 | 27.5352 | 4.9115 | 0.69832 | 168.099 | 98 | 5.3828 | 103.3828 | 7.3 | 103 | 102.901 | 104.0176 | 104 | 611.0067 | 22.2891 | 87.4318 | 80.6671 | 217.3188 | 216.4709 | 406.4531 | 84.0495 | 4.3758 | 84 | 1799.871 | 3.6887 | 1800 | 24.9752 | 2.04 | 25 | 10000000000 | -10000000000 | 29.8401 | 180.0397 | 89.5123 | 90.0079 | 7.8114 | 90 | 186.1831 | 199.3567 | 203.2568 | 192.8005 | 261.43 | 263.1687 | 238.6062 | 10000000000 | 10000000000 | 39.8956 | 3.5522 | 40 | 10000000000 | 0 | 124.901 | 39.9563 | 8.0617 | 40 | 90.3582 | 89.6815 | 56.4291 | 10000000000 | 90.0057 | 3.8093 | 90 | 95.208 | 90.0198 | 3.1446 | 90 | 95.9588 | 14.2966 | -17.3329 | 76.9888 | 82.95 | 0.84909
Log | 282 | 2.35 | 2014-09-10 20:33 | C13EOAT_test | 0.78281 | -0.37508 | 82.9353 | 282.3759 | 113.957 | 1.5033 | -0.76137 | 3.9737 | 1.5 | 20.6469 | 27.1839 | 4.6097 | 0.69832 | 168.3825 | 98.03 | 5.2639 | 103.2938 | 7.3 | 103 | 102.9688 | 104.0089 | 104 | 584.6034 | 22.1009 | 87.5644 | 80.8182 | 217.3188 | 216.643 | 406.4531 | 84.1912 | 4.3743 | 84 | 1799.703 | 3.6887 | 1800 | 24.9251 | 2.0417 | 25 | 10000000000 | -10000000000 | 29.7825 | 179.9909 | 89.5131 | 90.0192 | 7.8087 | 90 | 186.0806 | 198.8554 | 202.9571 | 192.7547 | 261.7303 | 264.1209 | 238.8601 | 10000000000 | 10000000000 | 39.8824 | 3.5788 | 40 | 10000000000 | 0 | 124.9978 | 39.9784 | 8.0607 | 40 | 90.3596 | 89.6313 | 56.4213 | 10000000000 | 89.9872 | 3.8142 | 90 | 95.1886 | 89.9955 | 3.1453 | 90 | 95.8187 | 14.288 | -17.2118 | 76.9785 | 82.96 | 0.84916
Log | 283 | 2.3583 | 2014-09-10 20:34 | C13EOAT_test | 0.78274 | -0.37414 | 84.0086 | 281.8599 | 115.346 | 1.4877 | -0.7613 | 3.9738 | 1.5 | 20.5715 | 27.1094 | 4.6093 | 0.69832 | 168.4027 | 98.03 | 5.1329 | 103.1629 | 7.3 | 103 | 102.9735 | 104.0152 | 104 | 551.4501 | 22.1248 | 87.5702 | 80.8325 | 217.3188 | 216.643 | 406.4531 | 84.2014 | 4.3704 | 84 | 1799.731 | 3.6895 | 1800 | 24.8769 | 2.0445 | 25 | 10000000000 | -10000000000 | 29.8498 | 179.9924 | 89.5147 | 90.0044 | 7.8096 | 90 | 186.1914 | 198.4236 | 203.4724 | 193.3 | 261.94 | 264.1201 | 238.8831 | 10000000000 | 10000000000 | 39.8678 | 3.6038 | 40 | 10000000000 | 0 | 125.0571 | 39.9629 | 8.062 | 40 | 90.3373 | 89.6551 | 56.3666 | 10000000000 | 90.0216 | 3.7996 | 90 | 95.2011 | 89.9962 | 3.145 | 90 | 95.7819 | 14.2837 | -17.1975 | 76.8612 | 82.97 | 0.84931
Log | 284 | 2.3667 | 2014-09-10 20:34 | C13EOAT_test | 0.78316 | -0.37508 | 86.4572 | 282.0002 | 114.2557 | 1.501 | -0.76157 | 3.9739 | 1.5 | 20.657 | 27.0967 | 4.6088 | 0.69832 | 167.9028 | 98.03 | 5.2239 | 103.2539 | 7.3 | 103 | 103.1468 | 103.9914 | 104 | 546.239 | 21.8432 | 87.3538 | 80.5491 | 217.3188 | 216.643 | 406.1094 | 83.9514 | 4.3704 | 84 | 1799.873 | 3.6893 | 1800 | 24.9484 | 2.0442 | 25 | 10000000000 | -10000000000 | 29.7739 | 180.0349 | 89.4937 | 90.0074 | 7.8076 | 90 | 186.2181 | 199.861 | 204.2317 | 193.1505 | 261.4834 | 263.3766 | 238.8928 | 10000000000 | 10000000000 | 39.8867 | 3.6255 | 40 | 10000000000 | 0 | 125.0865 | 39.9693 | 8.0621 | 40 | 90.3468 | 89.688 | 56.27 | 10000000000 | 89.9669 | 3.8181 | 90 | 95.1745 | 90.0174 | 3.1442 | 90 | 95.7715 | 14.2764 | -17.4809 | 76.9683 | 82.96 | 0.84932
Log | 285 | 2.375 | 2014-09-10 20:35 | C13EOAT_test | 0.78265 | -0.37414 | 83.2583 | 282.0827 | 115.0742 | 1.508 | -0.76257 | 3.9737 | 1.5 | 20.7074 | 27.0897 | 4.6093 | 0.69832 | 168.0015 | 98.0084 | 5.3255 | 103.334 | 7.3 | 103 | 102.993 | 103.9757 | 104 | 559.5385 | 21.8105 | 87.4029 | 80.5986 | 217.3188 | 216.4709 | 406.4531 | 84.0007 | 4.3698 | 84 | 1799.94 | 3.6884 | 1800 | 25.0831 | 2.0408 | 25 | 10000000000 | -10000000000 | 29.7771 | 180.0647 | 89.5135 | 90.0247 | 7.8037 | 90 | 186.45 | 200.5827 | 204.1884 | 193.289 | 261.2527 | 263.8929 | 238.9439 | 10000000000 | 10000000000 | 39.9754 | 3.6308 | 40 | 10000000000 | 0 | 125.1673 | 39.9588 | 8.0633 | 40 | 90.3526 | 89.7121 | 56.2814 | 10000000000 | 89.9959 | 3.8079 | 90 | 95.1895 | 90.0323 | 3.1431 | 90 | 95.7447 | 14.2769 | -17.4099 | 77.0404 | 82.94 | 0.84934
Log | 286 | 2.3834 | 2014-09-10 20:35 | C13EOAT_test | 0.78327 | -0.37414 | 79.6346 | 281.9897 | 116.5104 | 1.5058 | -0.76122 | 3.9733 | 1.5 | 20.7032 | 27.0729 | 4.6093 | 0.69832 | 168.3083 | 98.03 | 5.1733 | 103.2033 | 7.3 | 103 | 103.3127 | 103.9784 | 104 | 581.0629 | 21.8105 | 87.5494 | 80.759 | 217.3188 | 216.643 | 406.4531 | 84.1542 | 4.3671 | 84 | 1800.631 | 3.6877 | 1800 | 25.1392 | 2.0378 | 25 | 10000000000 | -10000000000 | 29.7773 | 179.9857 | 89.5162 | 90.014 | 7.8043 | 90 | 186.3449 | 200.4786 | 204.1846 | 193.2561 | 261.5251 | 264.1245 | 238.5932 | 10000000000 | 10000000000 | 40.0312 | 3.6275 | 40 | 10000000000 | 0 | 125.2078 | 40.0009 | 8.0618 | 40 | 90.3485 | 89.6372 | 56.2347 | 10000000000 | 90.0311 | 3.7954 | 90 | 95.2253 | 89.9928 | 3.144 | 90 | 95.7744 | 14.2775 | -17.271 | 77.0356 | 82.93 | 0.84934
Log | 287 | 2.3917 | 2014-09-10 20:36 | C13EOAT_test | 0.78297 | -0.37414 | 78.856 | 281.3622 | 116.8066 | 1.5001 | -0.76137 | 3.9733 | 1.5 | 20.714 | 27.1055 | 4.6093 | 0.69832 | 168.2917 | 98.03 | 5.2025 | 103.2325 | 7.3 | 103 | 103.0514 | 103.9932 | 104 | 607.1228 | 21.8105 | 87.5425 | 80.7493 | 217.3188 | 216.643 | 406.4531 | 84.1459 | 4.3646 | 84 | 1800.147 | 3.6889 | 1800 | 25.1389 | 2.0356 | 25 | 10000000000 | -10000000000 | 29.8163 | 179.9923 | 89.5112 | 90.0131 | 7.8036 | 90 | 186.3956 | 199.7812 | 203.4585 | 193.3121 | 261.7271 | 263.8673 | 237.6495 | 10000000000 | 10000000000 | 40.0549 | 3.616 | 40 | 10000000000 | 0 | 125.1157 | 39.9757 | 8.0634 | 40 | 90.3527 | 89.6396 | 56.1924 | 10000000000 | 90.0043 | 3.8056 | 90 | 95.2142 | 89.9962 | 3.1437 | 90 | 95.7765 | 14.2786 | -17.2807 | 77.053 | 82.93 | 0.84914
Log | 288 | 2.4 | 2014-09-10 20:36 | C13EOAT_test | 0.78327 | -0.37414 | 81.2215 | 281.9216 | 113.4787 | 1.5071 | -0.76259 | 3.973 | 1.5 | 20.7132 | 27.1088 | 4.6093 | 0.69832 | 168.2863 | 98.03 | 5.3896 | 103.4196 | 7.3 | 103 | 103.2338 | 103.9905 | 104 | 608.0753 | 21.8105 | 87.5505 | 80.7358 | 217.3188 | 216.4709 | 406.4531 | 84.1432 | 4.3622 | 84 | 1800.085 | 3.6881 | 1800 | 25.0776 | 2.0351 | 25 | 10000000000 | -10000000000 | 29.8604 | 180.0554 | 89.5112 | 90.0085 | 7.8032 | 90 | 186.4354 | 200.2882 | 203.9031 | 193.2912 | 261.936 | 263.7528 | 237.4552 | 10000000000 | 10000000000 | 40.0763 | 3.5969 | 40 | 10000000000 | 0 | 125.2017 | 39.9549 | 8.0653 | 40 | 90.3381 | 89.7173 | 56.1851 | 10000000000 | 90.0182 | 3.7991 | 90 | 95.2056 | 90.0277 | 3.1422 | 90 | 95.7934 | 14.2836 | -17.2942 | 77.0624 | 82.94 | 0.84909
Log | 289 | 2.4083 | 2014-09-10 20:37 | C13EOAT_test | 0.78284 | -0.37414 | 82.6016 | 282.1333 | 119.9258 | 1.5064 | -0.76144 | 3.9734 | 1.5 | 20.7107 | 27.1095 | 4.6093 | 0.69832 | 168.5361 | 98.03 | 5.1728 | 103.2028 | 7.3 | 103 | 103.0355 | 104.0077 | 104 | 573.6405 | 21.9353 | 87.6392 | 80.897 | 217.3188 | 216.643 | 406.4531 | 84.2681 | 4.3572 | 84 | 1799.781 | 3.6888 | 1800 | 25.0866 | 2.0336 | 25 | 10000000000 | -10000000000 | 29.8083 | 180.0419 | 89.514 | 90.0378 | 7.7969 | 90 | 186.3103 | 199.1701 | 203.7278 | 192.8608 | 262.1911 | 263.8002 | 237.8885 | 10000000000 | 10000000000 | 40.0922 | 3.5781 | 40 | 10000000000 | 0 | 125.1809 | 39.9705 | 8.0655 | 40 | 90.3604 | 89.6815 | 56.1794 | 10000000000 | 90.0357 | 3.7908 | 90 | 95.2073 | 90.0209 | 3.1417 | 90 | 95.7848 | 14.2837 | -17.133 | 77.0591 | 82.94 | 0.84909
Log | 290 | 2.4167 | 2014-09-10 20:37 | C13EOAT_test | 0.78265 | -0.37508 | 82.1799 | 282.0001 | 111.3774 | 1.5022 | -0.76144 | 3.9736 | 1.5 | 20.7129 | 27.1074 | 4.6093 | 0.69832 | 168.2289 | 98.03 | 5.0914 | 103.1214 | 7.3 | 103 | 103.1134 | 103.9982 | 104 | 544.0236 | 22.1325 | 87.4915 | 80.7374 | 217.3188 | 216.643 | 406.1094 | 84.1144 | 4.3554 | 84 | 1800.328 | 3.6886 | 1800 | 25.0594 | 2.0333 | 25 | 10000000000 | -10000000000 | 29.8703 | 180.0457 | 89.5088 | 90.0207 | 7.7981 | 90 | 186.411 | 199.778 | 204.549 | 193.2541 | 261.1085 | 263.5014 | 237.7191 | 10000000000 | 10000000000 | 40.0765 | 3.5597 | 40 | 10000000000 | 0 | 125.3325 | 39.9973 | 8.0651 | 40 | 90.3424 | 89.7032 | 56.2212 | 10000000000 | 90.0069 | 3.8007 | 90 | 95.2026 | 90.0228 | 3.1413 | 90 | 95.7857 | 14.2837 | -17.2926 | 77.0623 | 82.92 | 0.84908
Log | 291 | 2.425 | 2014-09-10 20:38 | C13EOAT_test | 0.78358 | -0.37414 | 83.2668 | 281.8083 | 113.5935 | 1.5048 | -0.76143 | 3.9734 | 1.5 | 20.7192 | 27.1209 | 4.6093 | 0.69832 | 168.1859 | 98.03 | 5.1659 | 103.1959 | 7.3 | 103 | 102.9149 | 103.9893 | 104 | 559.7631 | 22.0237 | 87.4569 | 80.729 | 217.3188 | 216.643 | 406.1094 | 84.093 | 4.3538 | 84 | 1799.831 | 3.6895 | 1800 | 24.9911 | 2.0345 | 25 | 10000000000 | -10000000000 | 29.7574 | 180.0357 | 89.4921 | 90.0152 | 7.7981 | 90 | 186.3188 | 198.8011 | 203.7721 | 193.3762 | 261.7446 | 263.9484 | 237.5028 | 10000000000 | 10000000000 | 40.0924 | 3.5397 | 40 | 10000000000 | 0 | 125.3193 | 39.973 | 8.0668 | 40 | 90.3451 | 89.6906 | 56.2041 | 10000000000 | 90.0048 | 3.8032 | 90 | 95.1903 | 90.0178 | 3.1413 | 90 | 95.776 | 14.2795 | -17.301 | 77.0623 | 82.91 | 0.84908
Log | 292 | 2.4334 | 2014-09-10 20:38 | C13EOAT_test | 0.78295 | -0.37414 | 82.1464 | 281.9995 | 117.6717 | 1.4963 | -0.76128 | 3.9735 | 1.5 | 20.6377 | 27.1709 | 4.6093 | 0.69832 | 168.3987 | 98.03 | 5.1388 | 103.1688 | 7.3 | 103 | 102.8983 | 103.9894 | 104 | 584.3151 | 21.91 | 87.5611 | 80.8376 | 217.3188 | 216.643 | 406.1094 | 84.1994 | 4.3506 | 84 | 1800.229 | 3.689 | 1800 | 24.9638 | 2.0354 | 25 | 10000000000 | -10000000000 | 29.7802 | 179.9931 | 89.5052 | 89.9983 | 7.8003 | 90 | 186.2847 | 198.5698 | 203.2095 | 193.1727 | 262.0073 | 263.9718 | 237.6391 | 10000000000 | 10000000000 | 40.1031 | 3.5142 | 40 | 10000000000 | 0 | 125.3809 | 39.9865 | 8.0665 | 40 | 90.3564 | 89.6367 | 56.2504 | 10000000000 | 90.0148 | 3.7996 | 90 | 95.2033 | 89.9965 | 3.1415 | 90 | 95.7822 | 14.2837 | -17.1923 | 76.9562 | 82.92 | 0.8493
Log | 293 | 2.4417 | 2014-09-10 20:39 | C13EOAT_test | 0.78295 | -0.37508 | 84.4642 | 282.7378 | 115.0126 | 1.5034 | -0.76146 | 3.9734 | 1.5 | 20.6362 | 27.1088 | 4.6093 | 0.69832 | 168.326 | 98.03 | 5.1621 | 103.1921 | 7.3 | 103 | 103.0727 | 103.987 | 104 | 591.7833 | 21.926 | 87.5525 | 80.7735 | 217.3188 | 216.643 | 406.1094 | 84.163 | 4.3472 | 84 | 1799.596 | 3.6898 | 1800 | 24.9575 | 2.0361 | 25 | 10000000000 | -10000000000 | 29.748 | 179.9868 | 89.4889 | 89.9835 | 7.8024 | 90 | 186.2957 | 198.8036 | 204.2419 | 193.231 | 261.5227 | 263.1975 | 237.6892 | 10000000000 | 10000000000 | 40.0558 | 3.5006 | 40 | 10000000000 | 0 | 125.2968 | 39.9686 | 8.0675 | 40 | 90.3606 | 89.6262 | 56.2221 | 10000000000 | 89.9784 | 3.8137 | 90 | 95.2022 | 89.9934 | 3.1414 | 90 | 95.7869 | 14.2837 | -17.2565 | 76.954 | 82.92 | 0.84922
Log | 294 | 2.45 | 2014-09-10 20:39 | C13EOAT_test | 0.78328 | -0.37508 | 85.3991 | 281.6297 | 114.1996 | 1.5156 | -0.76265 | 3.9732 | 1.5 | 20.6457 | 27.1088 | 4.6093 | 0.69832 | 168.1621 | 98.03 | 5.3693 | 103.3992 | 7.3 | 103 | 103.0334 | 103.9925 | 104 | 592.6954 | 21.8105 | 87.467 | 80.6952 | 217.3188 | 216.4709 | 406.4531 | 84.0811 | 4.3437 | 84 | 1800.35 | 3.6878 | 1800 | 24.9759 | 2.0363 | 25 | 10000000000 | -10000000000 | 29.7887 | 180.0763 | 89.4963 | 89.9863 | 7.8023 | 90 | 186.4739 | 200.738 | 204.7688 | 193.3334 | 261.2128 | 263.0473 | 237.4137 | 10000000000 | 10000000000 | 40.063 | 3.486 | 40 | 10000000000 | 0 | 125.3077 | 40.0016 | 8.0661 | 40 | 90.3637 | 89.7127 | 56.2469 | 10000000000 | 89.995 | 3.8074 | 90 | 95.202 | 90.0382 | 3.1392 | 90 | 95.7892 | 14.2843 | -17.3348 | 76.969 | 82.9 | 0.84935
Log | 295 | 2.4583 | 2014-09-10 20:40 | C13EOAT_test | 0.78259 | -0.37414 | 84.1404 | 281.6405 | 115.6933 | 1.5061 | -0.76134 | 3.973 | 1.5 | 20.6248 | 27.1135 | 4.6093 | 0.69832 | 168.7734 | 98.03 | 5.2275 | 103.2575 | 7.3 | 103 | 103.0931 | 103.995 | 104 | 607.7598 | 21.8114 | 87.7527 | 81.0207 | 217.3188 | 216.643 | 406.4531 | 84.3867 | 4.3383 | 84 | 1800.153 | 3.688 | 1800 | 25.0083 | 2.0358 | 25 | 10000000000 | -10000000000 | 29.786 | 180.0429 | 89.5064 | 90.0204 | 7.7972 | 90 | 186.3191 | 199.9989 | 204.2332 | 192.9605 | 261.7522 | 263.3309 | 237.86 | 10000000000 | 10000000000 | 39.9932 | 3.4862 | 40 | 10000000000 | 0 | 125.2931 | 40.0289 | 8.0647 | 40 | 90.3636 | 89.6793 | 56.2625 | 10000000000 | 89.9918 | 3.809 | 90 | 95.2454 | 90.0214 | 3.1393 | 90 | 95.7859 | 14.2837 | -17.0094 | 76.9377 | 82.89 | 0.84925
Log | 296 | 2.4667 | 2014-09-10 20:40 | C13EOAT_test | 0.78319 | -0.37508 | 82.1498 | 281.7136 | 112.2971 | 1.4551 | -0.76144 | 3.9729 | 1.5 | 20.6345 | 27.1008 | 4.6093 | 0.69832 | 168.3885 | 98.03 | 5.0642 | 103.0942 | 7.3 | 103 | 102.987 | 104.0101 | 104 | 559.0887 | 21.8262 | 87.5632 | 80.8254 | 217.3188 | 216.643 | 406.4531 | 84.1943 | 4.3333 | 84 | 1799.802 | 3.6894 | 1800 | 25.0257 | 2.0353 | 25 | 10000000000 | -10000000000 | 29.7747 | 180.0869 | 89.4838 | 89.9965 | 7.8005 | 90 | 186.2801 | 199.3002 | 203.7279 | 193.4454 | 261.2785 | 263.192 | 238.3687 | 10000000000 | 10000000000 | 39.9731 | 3.4924 | 40 | 10000000000 | 0 | 125.2379 | 40.0029 | 8.066 | 40 | 90.3518 | 89.7351 | 56.2458 | 10000000000 | 90.0093 | 3.8021 | 90 | 95.2371 | 90.0435 | 3.1379 | 90 | 95.7823 | 14.2837 | -17.2046 | 76.9515 | 82.9 | 0.84911
Log | 297 | 2.475 | 2014-09-10 20:41 | C13EOAT_test | 0.78295 | -0.37508 | 84.3036 | 281.7918 | 116.0411 | 1.5096 | -0.76137 | 3.9726 | 1.5 | 20.652 | 27.1089 | 4.6093 | 0.69832 | 168.3035 | 98.03 | 5.1442 | 103.1742 | 7.3 | 103 | 102.903 | 103.9977 | 104 | 544.4622 | 22.1284 | 87.5273 | 80.7762 | 217.3188 | 216.6429 | 406.4531 | 84.1517 | 4.3296 | 84 | 1799.696 | 3.6897 | 1800 | 25.0188 | 2.0352 | 25 | 10000000000 | -10000000000 | 29.8665 | 180.0378 | 89.451 | 89.956 | 7.8077 | 90 | 186.2763 | 199.1779 | 203.9933 | 193.4944 | 261.7561 | 263.4711 | 238.1323 | 10000000000 | 10000000000 | 39.9578 | 3.5037 | 40 | 10000000000 | 0 | 125.1229 | 40.0285 | 8.0643 | 40 | 90.3422 | 89.6956 | 56.2256 | 10000000000 | 90.0261 | 3.7962 | 90 | 95.1958 | 90.0189 | 3.1385 | 90 | 95.7734 | 14.2837 | -17.2538 | 76.9767 | 82.9 | 0.84914
Log | 298 | 2.4834 | 2014-09-10 20:41 | C13EOAT_test | 0.78326 | -0.37414 | 84.4305 | 282.0703 | 117.0433 | 1.5087 | -0.76138 | 3.9725 | 1.5 | 20.6247 | 27.1068 | 4.6093 | 0.69832 | 168.4038 | 98.03 | 5.1253 | 103.1552 | 7.3 | 103 | 102.9828 | 103.9948 | 104 | 545.6072 | 21.9377 | 87.5611 | 80.8427 | 217.3188 | 216.643 | 406.4531 | 84.2019 | 4.3251 | 84 | 1800.135 | 3.6889 | 1800 | 24.9852 | 2.0359 | 25 | 10000000000 | -10000000000 | 29.8204 | 179.9895 | 89.4378 | 89.9601 | 7.8096 | 90 | 186.5161 | 200.978 | 204.7415 | 193.394 | 261.2847 | 263.1725 | 239.079 | 10000000000 | 10000000000 | 39.9425 | 3.5185 | 40 | 10000000000 | 0 | 125.0706 | 40.0255 | 8.0636 | 40 | 90.3372 | 89.6523 | 56.2543 | 10000000000 | 89.9813 | 3.8156 | 90 | 95.2031 | 89.9947 | 3.1395 | 90 | 95.7732 | 14.2837 | -17.1873 | 76.9376 | 82.89 | 0.8492
Log | 299 | 2.4917 | 2014-09-10 20:42 | C13EOAT_test | 0.78294 | -0.37414 | 83.0738 | 281.9807 | 117.8396 | 1.5016 | -0.76141 | 3.9727 | 1.5 | 20.6526 | 27.111 | 4.6093 | 0.69832 | 168.275 | 98.0203 | 5.1388 | 103.1591 | 7.3 | 103 | 102.8934 | 103.9871 | 104 | 569.7999 | 21.9814 | 87.5202 | 80.7549 | 217.3188 | 216.643 | 406.4531 | 84.1375 | 4.322 | 84 | 1799.786 | 3.6895 | 1800 | 25.0168 | 2.0353 | 25 | 10000000000 | -10000000000 | 29.7791 | 180.0286 | 89.3964 | 89.944 | 7.8157 | 90 | 186.4718 | 200.452 | 205.2546 | 193.6096 | 261.2924 | 263.9882 | 239.3528 | 10000000000 | 10000000000 | 39.9289 | 3.5334 | 40 | 10000000000 | 0 | 124.9777 | 40.014 | 8.0632 | 40 | 90.3274 | 89.7012 | 56.2087 | 10000000000 | 89.9825 | 3.8193 | 90 | 95.1858 | 90.0143 | 3.1389 | 90 | 95.7542 | 14.2772 | -17.2655 | 76.9637 | 82.87 | 0.84924
Log | 300 | 2.5 | 2014-09-10 20:42 | C13EOAT_test | 0.78296 | -0.37508 | 85.1169 | 282.3094 | 114.5618 | 1.5045 | -0.76263 | 3.9726 | 1.5 | 20.6457 | 27.1091 | 4.6093 | 0.69832 | 168.0327 | 98 | 5.3286 | 103.3286 | 7.3 | 103 | 102.8781 | 103.9866 | 104 | 585.3575 | 21.8105 | 87.4296 | 80.6031 | 217.3188 | 216.4709 | 406.4531 | 84.0164 | 4.3199 | 84 | 1799.997 | 3.6887 | 1800 | 25.0762 | 2.0335 | 25 | 10000000000 | -10000000000 | 29.7746 | 179.9334 | 89.3991 | 89.9353 | 7.8218 | 90 | 186.502 | 200.4769 | 204.5397 | 193.7929 | 261.5189 | 263.9337 | 238.3654 | 10000000000 | 10000000000 | 39.9038 | 3.5526 | 40 | 10000000000 | 0 | 124.8847 | 40.0122 | 8.0627 | 40 | 90.3144 | 89.619 | 56.202 | 10000000000 | 89.992 | 3.8218 | 90 | 95.2014 | 89.9667 | 3.1405 | 90 | 95.7369 | 14.278 | -17.3969 | 76.9554 | 82.87 | 0.84932
Log | 301 | 2.5083 | 2014-09-10 20:43 | C13EOAT_test | 0.78327 | -0.37414 | 84.7304 | 281.6804 | 114.8714 | 1.5012 | -0.76136 | 3.9724 | 1.5 | 20.6362 | 27.1326 | 4.6093 | 0.69832 | 168.179 | 98 | 5.1797 | 103.1797 | 7.3 | 103 | 102.9847 | 103.98 | 104 | 613.1628 | 21.8681 | 87.4728 | 80.7062 | 217.3188 | 216.643 | 406.4531 | 84.0895 | 4.3174 | 84 | 1800.155 | 3.6888 | 1800 | 25.0805 | 2.0325 | 25 | 10000000000 | -10000000000 | 29.7263 | 179.9515 | 89.4375 | 89.9352 | 7.8266 | 90 | 186.4304 | 199.2959 | 203.7367 | 193.5591 | 262.1074 | 264.1653 | 239.1082 | 10000000000 | 10000000000 | 39.9295 | 3.5724 | 40 | 10000000000 | 0 | 124.6657 | 39.9834 | 8.0638 | 40 | 90.31 | 89.6416 | 56.1626 | 10000000000 | 89.9964 | 3.8236 | 90 | 95.2081 | 89.9758 | 3.141 | 90 | 95.7577 | 14.2805 | -17.2938 | 76.9473 | 82.87 | 0.84928
Log | 302 | 2.5167 | 2014-09-10 20:43 | C13EOAT_test | 0.7826 | -0.37508 | 84.3056 | 282.0634 | 116.4704 | 1.5014 | -0.76144 | 3.9725 | 1.5 | 20.7158 | 27.1425 | 4.6209 | 0.69832 | 168.0975 | 98 | 5.0914 | 103.0914 | 7.3 | 103 | 103.0275 | 103.9759 | 104 | 588.6302 | 21.8601 | 87.4274 | 80.6701 | 217.3188 | 216.643 | 406.1094 | 84.0488 | 4.3162 | 84 | 1800.43 | 3.6884 | 1800 | 25.0962 | 2.0309 | 25 | 10000000000 | -10000000000 | 29.7716 | 179.8329 | 89.4368 | 89.9407 | 7.8298 | 90 | 186.4393 | 200.2763 | 204.526 | 193.5292 | 262.1259 | 263.8479 | 238.8723 | 10000000000 | 10000000000 | 39.8959 | 3.5949 | 40 | 10000000000 | 0 | 124.6316 | 39.9966 | 8.0632 | 40 | 90.3051 | 89.5278 | 56.1323 | 10000000000 | 90.0156 | 3.8193 | 90 | 95.2052 | 89.9164 | 3.1436 | 90 | 95.7527 | 14.2779 | -17.3299 | 77.0542 | 82.86 | 0.84927
Log | 303 | 2.525 | 2014-09-10 20:44 | C13EOAT_test | 0.78299 | -0.37414 | 84.1835 | 282.3119 | 111.3257 | 1.5021 | -0.76141 | 3.9724 | 1.5 | 20.7194 | 27.1088 | 4.6093 | 0.69832 | 168.1665 | 98 | 5.2317 | 103.2317 | 7.3 | 103 | 102.9879 | 103.9753 | 104 | 549.5396 | 22.0707 | 87.4572 | 80.7093 | 217.3188 | 216.643 | 406.4531 | 84.0832 | 4.3143 | 84 | 1800.161 | 3.6889 | 1800 | 25.1419 | 2.0283 | 25 | 10000000000 | -10000000000 | 29.7992 | 179.9212 | 89.442 | 89.9544 | 7.8304 | 90 | 186.467 | 199.2768 | 203.9637 | 193.0968 | 261.8142 | 264.1296 | 238.634 | 10000000000 | 10000000000 | 39.9224 | 3.612 | 40 | 10000000000 | 0 | 124.5378 | 40.0298 | 8.0609 | 40 | 90.3141 | 89.6071 | 56.1479 | 10000000000 | 90.0054 | 3.823 | 90 | 95.2094 | 89.9606 | 3.1434 | 90 | 95.7557 | 14.2797 | -17.2907 | 77.0629 | 82.86 | 0.84932
Log | 304 | 2.5333 | 2014-09-10 20:44 | C13EOAT_test | 0.78338 | -0.37508 | 86.8378 | 281.6975 | 113.605 | 1.5032 | -0.76246 | 3.9727 | 1.5 | 20.7172 | 27.1094 | 4.6093 | 0.69832 | 168.3934 | 98 | 5.3401 | 103.3401 | 7.3 | 103 | 102.7579 | 103.9745 | 104 | 559.9659 | 21.833 | 87.5813 | 80.8122 | 217.3188 | 216.4709 | 406.4531 | 84.1967 | 4.3089 | 84 | 1800.129 | 3.6887 | 1800 | 25.0952 | 2.0277 | 25 | 10000000000 | -10000000000 | 29.8114 | 179.9743 | 89.4637 | 89.9714 | 7.8296 | 90 | 186.4545 | 198.8224 | 203.5684 | 193.0136 | 261.9862 | 264.4998 | 238.6078 | 10000000000 | 10000000000 | 39.9868 | 3.6224 | 40 | 10000000000 | 0 | 124.5677 | 40.001 | 8.0617 | 40 | 90.315 | 89.6593 | 56.1732 | 10000000000 | 90.0141 | 3.8191 | 90 | 95.2085 | 89.9871 | 3.1434 | 90 | 95.7593 | 14.2817 | -17.1879 | 77.0641 | 82.86 | 0.84936
Log | 305 | 2.5417 | 2014-09-10 20:45 | C13EOAT_test | 0.78296 | -0.37508 | 83.4965 | 282.1844 | 114.7208 | 1.5028 | -0.76149 | 3.9728 | 1.5 | 20.6745 | 27.116 | 4.6093 | 0.69832 | 168.542 | 98 | 5.1734 | 103.1734 | 7.3 | 103 | 102.4808 | 103.9688 | 104 | 553.8799 | 22.0349 | 87.6367 | 80.9052 | 217.3188 | 216.643 | 406.4531 | 84.271 | 4.3046 | 84 | 1799.726 | 3.6894 | 1800 | 25.0298 | 2.028 | 25 | 10000000000 | -10000000000 | 29.7632 | 179.9652 | 89.4657 | 90.0027 | 7.8253 | 90 | 186.3864 | 198.5861 | 203.292 | 193.1462 | 261.9706 | 264.7073 | 239.219 | 10000000000 | 10000000000 | 40.0084 | 3.6248 | 40 | 10000000000 | 0 | 124.5526 | 40.0209 | 8.0598 | 40 | 90.3171 | 89.6481 | 56.1482 | 10000000000 | 90.0129 | 3.8164 | 90 | 95.2265 | 89.9826 | 3.1443 | 90 | 95.7596 | 14.2779 | -17.0948 | 76.9965 | 82.85 | 0.84934
Log | 306 | 2.55 | 2014-09-10 20:45 | C13EOAT_test | 0.78275 | -0.37508 | 86.671 | 282.3969 | 113.8591 | 1.4917 | -0.76117 | 3.9728 | 1.5 | 20.7215 | 27.1448 | 4.6093 | 0.69832 | 168.4729 | 98 | 5.2947 | 103.2947 | 7.3 | 103 | 102.6184 | 103.9657 | 104 | 577.0508 | 21.9563 | 87.6118 | 80.8612 | 217.3188 | 216.643 | 406.4531 | 84.2365 | 4.3008 | 84 | 1799.146 | 3.6904 | 1800 | 25.0886 | 2.026 | 25 | 10000000000 | -10000000000 | 29.9031 | 179.9901 | 89.5152 | 90.0262 | 7.8209 | 90 | 186.4852 | 198.8321 | 203.6029 | 193.3997 | 262.279 | 264.7402 | 238.1554 | 10000000000 | 10000000000 | 40.026 | 3.6225 | 40 | 10000000000 | 0 | 124.4869 | 40.0076 | 8.0597 | 40 | 90.3323 | 89.6578 | 56.1122 | 10000000000 | 90.0317 | 3.805 | 90 | 95.226 | 89.995 | 3.1445 | 90 | 95.7552 | 14.2807 | -17.1388 | 77.0679 | 82.84 | 0.84936
Log | 307 | 2.5583 | 2014-09-10 20:46 | C13EOAT_test | 0.78274 | -0.37414 | 84.7209 | 282.1871 | 114.2805 | 1.5045 | -0.76138 | 3.9727 | 1.5 | 20.7199 | 27.1537 | 4.6093 | 0.69832 | 168.4824 | 98 | 5.198 | 103.198 | 7.3 | 103 | 102.5758 | 103.982 | 104 | 593.1014 | 21.9342 | 87.6155 | 80.8669 | 217.3188 | 216.643 | 406.4531 | 84.2412 | 4.2972 | 84 | 1800.187 | 3.6887 | 1800 | 25.0645 | 2.0258 | 25 | 10000000000 | -10000000000 | 29.865 | 179.9425 | 89.5071 | 90.0361 | 7.8177 | 90 | 186.4206 | 198.3547 | 203.0607 | 193.4546 | 262.1331 | 264.4147 | 238.1537 | 10000000000 | 10000000000 | 40.0442 | 3.6121 | 40 | 10000000000 | 0 | 124.526 | 40.041 | 8.0574 | 40 | 90.3167 | 89.6258 | 56.1013 | 10000000000 | 90.0096 | 3.809 | 90 | 95.2376 | 89.9712 | 3.1456 | 90 | 95.7623 | 14.2792 | -17.1331 | 77.0627 | 82.83 | 0.84934
Log | 308 | 2.5667 | 2014-09-10 20:46 | C13EOAT_test | 0.77942 | -0.37414 | 84.8913 | 282.0467 | 111.6003 | 1.4952 | -0.76145 | 3.9731 | 1.5 | 20.7136 | 27.1363 | 4.6093 | 0.69832 | 168.4396 | 98 | 5.0643 | 103.0643 | 7.3 | 103 | 102.5152 | 103.9716 | 104 | 604.6345 | 21.8127 | 87.5907 | 80.8489 | 217.3188 | 216.643 | 406.4531 | 84.2198 | 4.2941 | 84 | 1800.115 | 3.6888 | 1800 | 25.0524 | 2.0254 | 25 | 10000000000 | -10000000000 | 29.8166 | 179.9637 | 89.5555 | 90.0506 | 7.8136 | 90 | 186.4218 | 198.344 | 203.2779 | 193.4607 | 261.7704 | 263.9423 | 238.0608 | 10000000000 | 10000000000 | 40.0511 | 3.599 | 40 | 10000000000 | 0 | 124.5786 | 40.0143 | 8.0582 | 40 | 90.3317 | 89.632 | 56.1077 | 10000000000 | 90.0246 | 3.7992 | 90 | 95.218 | 89.9818 | 3.1454 | 90 | 95.7454 | 14.2781 | -17.1512 | 77.0515 | 82.84 | 0.84933
Log | 309 | 2.575 | 2014-09-10 20:47 | C13EOAT_test | 0.78332 | -0.37508 | 80.362 | 282.0003 | 119.2393 | 1.4602 | -0.76137 | 3.9732 | 1.5 | 20.7225 | 27.1091 | 4.6093 | 0.69832 | 168.3213 | 98 | 5.2441 | 103.2441 | 7.3 | 103 | 102.6515 | 103.9694 | 104 | 600.2776 | 21.8661 | 87.5285 | 80.7928 | 217.3188 | 216.643 | 406.1094 | 84.1606 | 4.2919 | 84 | 1799.916 | 3.6892 | 1800 | 25.0484 | 2.0246 | 25 | 10000000000 | -10000000000 | 29.8668 | 180.0202 | 89.5798 | 90.068 | 7.8071 | 90 | 186.4057 | 200.6331 | 204.5838 | 193.3452 | 261.5316 | 263.6054 | 238.0533 | 10000000000 | 10000000000 | 40.0696 | 3.5864 | 40 | 10000000000 | 0 | 124.6617 | 39.9938 | 8.059 | 40 | 90.3419 | 89.6783 | 56.1208 | 10000000000 | 90.0095 | 3.8002 | 90 | 95.2184 | 90.0101 | 3.1449 | 90 | 95.7547 | 14.2773 | -17.2072 | 77.0624 | 82.83 | 0.84935
Log | 310 | 2.5833 | 2014-09-10 20:47 | C13EOAT_test | 0.78269 | -0.37414 | 79.1111 | 282.3446 | 115.3952 | 1.5027 | -0.76211 | 3.9732 | 1.5 | 20.7206 | 27.2107 | 4.6093 | 0.69832 | 168.0968 | 98 | 5.2951 | 103.2952 | 7.3 | 103 | 102.5772 | 103.9678 | 104 | 588.0659 | 21.9067 | 87.4356 | 80.6612 | 217.3188 | 216.6 | 406.4531 | 84.0484 | 4.2891 | 84 | 1799.836 | 3.6883 | 1800 | 25.0254 | 2.0246 | 25 | 10000000000 | -10000000000 | 29.8 | 179.9286 | 89.5845 | 90.0716 | 7.8021 | 90 | 186.5024 | 201.489 | 204.8601 | 193.7882 | 261.1093 | 263.4992 | 238.3979 | 10000000000 | 10000000000 | 40.0655 | 3.5732 | 40 | 10000000000 | 0 | 124.8123 | 39.9852 | 8.0598 | 40 | 90.3339 | 89.5947 | 56.1867 | 10000000000 | 90.0332 | 3.7843 | 90 | 95.2683 | 89.9643 | 3.1463 | 90 | 95.756 | 14.2788 | -17.3388 | 77.0627 | 82.83 | 0.8493
Log | 311 | 2.5917 | 2014-09-10 20:48 | C13EOAT_test | 0.78301 | -0.37414 | 81.1449 | 282.3746 | 116.643 | 1.506 | -0.76128 | 3.9732 | 1.5 | 20.6381 | 27.1088 | 4.6102 | 0.69832 | 168.4511 | 98 | 5.234 | 103.234 | 7.3 | 103 | 102.5452 | 103.977 | 104 | 552.0259 | 22.1903 | 87.5754 | 80.8757 | 217.3188 | 216.643 | 406.4531 | 84.2256 | 4.2842 | 84 | 1799.928 | 3.6888 | 1800 | 25.0235 | 2.0244 | 25 | 10000000000 | -10000000000 | 29.7583 | 180.014 | 89.5925 | 90.0858 | 7.7943 | 90 | 186.5208 | 198.7992 | 202.8223 | 193.2791 | 262.3371 | 264.0506 | 237.8509 | 10000000000 | 10000000000 | 40.0747 | 3.5589 | 40 | 10000000000 | 0 | 124.8878 | 39.9723 | 8.0611 | 40 | 90.3438 | 89.6702 | 56.1598 | 10000000000 | 90.0328 | 3.777 | 90 | 95.2309 | 90.007 | 3.145 | 90 | 95.7379 | 14.2774 | -17.1243 | 76.9432 | 82.83 | 0.84933
Log | 312 | 2.6 | 2014-09-10 20:48 | C13EOAT_test | 0.78296 | -0.37414 | 78.5214 | 281.6969 | 113.4084 | 1.4975 | -0.76131 | 3.9732 | 1.5 | 20.664 | 27.1111 | 4.6093 | 0.69832 | 168.1801 | 98 | 5.1388 | 103.1388 | 7.3 | 103 | 102.564 | 103.9693 | 104 | 549.2516 | 22.3191 | 87.4704 | 80.7096 | 217.3188 | 216.643 | 406.1094 | 84.09 | 4.2814 | 84 | 1799.75 | 3.6895 | 1800 | 25.0011 | 2.025 | 25 | 10000000000 | -10000000000 | 29.8496 | 179.9543 | 89.5417 | 90.0735 | 7.7911 | 90 | 186.5359 | 198.1148 | 202.4628 | 193.0396 | 262.296 | 263.9417 | 237.7313 | 10000000000 | 10000000000 | 40.059 | 3.5449 | 40 | 10000000000 | 0 | 125.0113 | 39.9798 | 8.0611 | 40 | 90.3158 | 89.6385 | 56.1785 | 10000000000 | 90.0116 | 3.7788 | 90 | 95.2238 | 89.9772 | 3.1462 | 90 | 95.7375 | 14.2766 | -17.2904 | 76.9787 | 82.83 | 0.84927
Log | 313 | 2.6083 | 2014-09-10 20:49 | C13EOAT_test | 0.78327 | -0.37414 | 79.7314 | 281.7788 | 112.2392 | 1.4998 | -0.76139 | 3.973 | 1.5 | 20.6517 | 27.1118 | 4.6093 | 0.69832 | 168.4285 | 98.0066 | 5.3105 | 103.317 | 7.3 | 103 | 102.6421 | 103.9819 | 104 | 563.9995 | 21.991 | 87.5869 | 80.8416 | 217.3188 | 216.643 | 406.4531 | 84.2143 | 4.2773 | 84 | 1799.83 | 3.6894 | 1800 | 24.9865 | 2.0253 | 25 | 10000000000 | -10000000000 | 29.8851 | 179.9843 | 89.5236 | 90.0523 | 7.791 | 90 | 186.4878 | 198.7482 | 203.3878 | 193.245 | 261.9857 | 263.7319 | 238.3785 | 10000000000 | 10000000000 | 40.0851 | 3.5244 | 40 | 10000000000 | 0 | 125.0509 | 39.9969 | 8.0607 | 40 | 90.3196 | 89.6648 | 56.2071 | 10000000000 | 89.9949 | 3.784 | 90 | 95.2319 | 89.9922 | 3.1459 | 90 | 95.7637 | 14.2772 | -17.1649 | 76.9623 | 82.81 | 0.8493
Log | 314 | 2.6167 | 2014-09-10 20:49 | C13EOAT_test | 0.78321 | -0.37508 | 81.206 | 281.6593 | 113.8303 | 1.5071 | -0.76131 | 3.9734 | 1.5 | 20.6539 | 27.1264 | 4.6093 | 0.69832 | 168.7191 | 98 | 5.2435 | 103.2435 | 7.3 | 103 | 102.4665 | 103.9772 | 104 | 580.826 | 21.9565 | 87.724 | 80.9951 | 217.3188 | 216.643 | 406.4531 | 84.3595 | 4.2726 | 84 | 1800.376 | 3.6881 | 1800 | 25.0123 | 2.0247 | 25 | 10000000000 | -10000000000 | 29.9306 | 180.05 | 89.5095 | 90.0201 | 7.7941 | 90 | 186.4845 | 199.2413 | 203.5229 | 193.164 | 262.0563 | 264.4608 | 238.7919 | 10000000000 | 10000000000 | 40.0808 | 3.509 | 40 | 10000000000 | 0 | 125.079 | 40.007 | 8.0606 | 40 | 90.3298 | 89.7201 | 56.2045 | 10000000000 | 90.0076 | 3.7789 | 90 | 95.2279 | 90.025 | 3.1458 | 90 | 95.7423 | 14.2772 | -17.0049 | 76.9656 | 82.82 | 0.84934
Log | 315 | 2.625 | 2014-09-10 20:50 | C13EOAT_test | 0.78331 | -0.37414 | 84.3979 | 282.3124 | 117.7431 | 1.5066 | -0.76126 | 3.9734 | 1.5 | 20.6479 | 27.2648 | 4.6098 | 0.69832 | 168.3049 | 98.03 | 5.085 | 103.1149 | 7.3 | 103 | 102.5854 | 104.0007 | 104 | 611.4023 | 21.8793 | 87.5431 | 80.7618 | 217.3188 | 216.643 | 406.4531 | 84.1525 | 4.2698 | 84 | 1799.439 | 3.69 | 1800 | 25.0056 | 2.0249 | 25 | 10000000000 | -10000000000 | 29.8158 | 180.0135 | 89.5004 | 89.9988 | 7.797 | 90 | 186.4472 | 198.7373 | 203.4896 | 193.6893 | 262.0965 | 263.5607 | 238.8786 | 10000000000 | 10000000000 | 40.0054 | 3.5038 | 40 | 10000000000 | 0 | 125.0833 | 39.9888 | 8.0619 | 40 | 90.3252 | 89.6883 | 56.2271 | 10000000000 | 89.9998 | 3.7862 | 90 | 95.1893 | 90.0067 | 3.1458 | 90 | 95.7774 | 14.2827 | -17.2682 | 76.9687 | 82.81 | 0.84929
Log | 316 | 2.6334 | 2014-09-10 20:50 | C13EOAT_test | 0.7833 | -0.37414 | 86.7974 | 282.0967 | 112.1609 | 1.5065 | -0.76126 | 3.9733 | 1.5 | 20.661 | 27.1798 | 4.6093 | 0.69832 | 168.3426 | 98.0189 | 5.2466 | 103.2655 | 7.3 | 103 | 102.5087 | 103.9866 | 104 | 602.1603 | 21.9638 | 87.5466 | 80.796 | 217.3188 | 216.643 | 406.4531 | 84.1713 | 4.267 | 84 | 1800.431 | 3.6884 | 1800 | 25.0298 | 2.0241 | 25 | 10000000000 | -10000000000 | 29.7517 | 179.9428 | 89.4759 | 89.9922 | 7.7989 | 90 | 186.5064 | 199.3279 | 204.1242 | 193.5664 | 261.5626 | 263.7092 | 239.1113 | 10000000000 | 10000000000 | 39.9469 | 3.5059 | 40 | 10000000000 | 0 | 125.0643 | 39.9746 | 8.0631 | 40 | 90.3278 | 89.615 | 56.2168 | 10000000000 | 89.9808 | 3.7976 | 90 | 95.189 | 89.9714 | 3.1473 | 90 | 95.7649 | 14.2795 | -17.2229 | 76.9806 | 82.79 | 0.84933
Log | 317 | 2.6417 | 2014-09-10 20:51 | C13EOAT_test | 0.7829 | -0.37414 | 85.8469 | 282.0157 | 118.5374 | 1.504 | -0.76144 | 3.9732 | 1.5 | 20.6975 | 27.1689 | 4.6098 | 0.69832 | 168.603 | 98.03 | 5.284 | 103.314 | 7.3 | 103 | 102.5538 | 104.0311 | 104 | 561.4025 | 22.0555 | 87.6641 | 80.9389 | 217.3188 | 216.643 | 406.4531 | 84.3015 | 4.2623 | 84 | 1800.328 | 3.6886 | 1800 | 25.02 | 2.0236 | 25 | 10000000000 | -10000000000 | 29.7802 | 179.893 | 89.4635 | 89.996 | 7.7993 | 90 | 186.4743 | 200.0397 | 204.044 | 193.8339 | 261.9273 | 264.1809 | 239.3244 | 10000000000 | 10000000000 | 39.9417 | 3.5145 | 40 | 10000000000 | 0 | 125.1783 | 39.9532 | 8.0651 | 40 | 90.3105 | 89.5826 | 56.1804 | 10000000000 | 89.9687 | 3.8079 | 90 | 95.1679 | 89.9465 | 3.1488 | 90 | 95.7803 | 14.2837 | -17.0911 | 77.0406 | 82.78 | 0.84926
Log | 318 | 2.65 | 2014-09-10 20:51 | C13EOAT_test | 0.78327 | -0.37508 | 84.3761 | 282.103 | 113.9947 | 1.5027 | -0.76124 | 3.9731 | 1.5 | 20.7164 | 27.1291 | 4.6093 | 0.69832 | 168.2456 | 98.03 | 5.1185 | 103.1485 | 7.3 | 103 | 102.5599 | 104.0045 | 104 | 560.9282 | 21.9921 | 87.4982 | 80.7474 | 217.3188 | 216.643 | 406.4531 | 84.1228 | 4.2584 | 84 | 1798.98 | 3.6906 | 1800 | 25.0579 | 2.022 | 25 | 10000000000 | -10000000000 | 29.7782 | 180.0388 | 89.4541 | 89.9548 | 7.8076 | 90 | 186.4616 | 200.2767 | 204.181 | 193.2059 | 261.0161 | 263.3095 | 238.6642 | 10000000000 | 10000000000 | 39.9125 | 3.5287 | 40 | 10000000000 | 0 | 125.2791 | 39.9669 | 8.0653 | 40 | 90.3237 | 89.715 | 56.1624 | 10000000000 | 89.9775 | 3.8078 | 90 | 95.1955 | 90.0194 | 3.1472 | 90 | 95.7908 | 14.2837 | -17.2826 | 77.0672 | 82.79 | 0.84937
Log | 319 | 2.6583 | 2014-09-10 20:52 | C13EOAT_test | 0.78297 | -0.37508 | 86.0138 | 282.2614 | 119.0271 | 1.3994 | -0.76128 | 3.9738 | 1.5 | 20.7127 | 27.1032 | 4.6093 | 0.69832 | 168.6408 | 98.03 | 5.2787 | 103.3087 | 7.3 | 103 | 102.6205 | 104.0068 | 104 | 555.813 | 21.9603 | 87.6648 | 80.976 | 217.3188 | 216.643 | 406.4531 | 84.3204 | 4.2529 | 84 | 1800.258 | 3.6886 | 1800 | 25.1023 | 2.0198 | 25 | 10000000000 | -10000000000 | 29.7635 | 179.9261 | 89.4356 | 89.9635 | 7.8078 | 90 | 186.4156 | 199.712 | 204.2633 | 193.4786 | 261.4056 | 264.0524 | 239.5133 | 10000000000 | 10000000000 | 39.8999 | 3.5462 | 40 | 10000000000 | 0 | 125.2416 | 39.9795 | 8.0657 | 40 | 90.3207 | 89.6054 | 56.1436 | 10000000000 | 89.9678 | 3.8173 | 90 | 95.1932 | 89.9631 | 3.1498 | 90 | 95.7788 | 14.2839 | -17.054 | 77.0625 | 82.78 | 0.84939
Log | 320 | 2.6667 | 2014-09-10 20:52 | C13EOAT_test | 0.78321 | -0.37414 | 85.9916 | 282.3755 | 111.3703 | 1.5095 | -0.76259 | 3.9734 | 1.5 | 20.7099 | 27.1085 | 4.6093 | 0.69832 | 168.5555 | 98.03 | 5.3834 | 103.4134 | 7.3 | 103 | 102.5639 | 103.998 | 104 | 555.1296 | 21.8105 | 87.6407 | 80.9147 | 217.3188 | 216.4709 | 406.7968 | 84.2777 | 4.2491 | 84 | 1800.344 | 3.6874 | 1800 | 25.0935 | 2.0187 | 25 | 10000000000 | -10000000000 | 29.7195 | 179.903 | 89.4229 | 89.9659 | 7.8098 | 90 | 186.3589 | 199.0609 | 204.0314 | 193.1375 | 261.912 | 264.2532 | 239.6815 | 10000000000 | 10000000000 | 39.9041 | 3.569 | 40 | 10000000000 | 0 | 125.2522 | 39.9798 | 8.0668 | 40 | 90.3111 | 89.5919 | 56.1798 | 10000000000 | 89.9588 | 3.8278 | 90 | 95.1905 | 89.9515 | 3.151 | 90 | 95.7752 | 14.2837 | -17.1153 | 77.0582 | 82.77 | 0.8494
Log | 321 | 2.675 | 2014-09-10 20:53 | C13EOAT_test | 0.78296 | -0.37508 | 86.8637 | 281.6537 | 114.7018 | 1.5026 | -0.76141 | 3.9733 | 1.5 | 20.7109 | 27.1344 | 4.6093 | 0.69832 | 168.6026 | 98.03 | 5.194 | 103.2239 | 7.3 | 103 | 102.6267 | 104.0022 | 104 | 574.1575 | 21.8679 | 87.6647 | 80.938 | 217.3188 | 216.643 | 406.4531 | 84.3013 | 4.2436 | 84 | 1799.681 | 3.6886 | 1800 | 25.026 | 2.0194 | 25 | 10000000000 | -10000000000 | 29.7648 | 180.0321 | 89.4673 | 89.9603 | 7.8129 | 90 | 186.3864 | 199.3438 | 203.915 | 193.6452 | 261.8025 | 263.9559 | 239.0845 | 10000000000 | 10000000000 | 39.8915 | 3.5908 | 40 | 10000000000 | 0 | 125.314 | 39.9897 | 8.067 | 40 | 90.3263 | 89.7058 | 56.1973 | 10000000000 | 90.0128 | 3.8138 | 90 | 95.1999 | 90.016 | 3.1492 | 90 | 95.7789 | 14.2849 | -17.092 | 77.062 | 82.77 | 0.8494
Log | 322 | 2.6833 | 2014-09-10 20:53 | C13EOAT_test | 0.78291 | -0.37508 | 83.4803 | 281.9818 | 115.5048 | 1.5035 | -0.7613 | 3.9732 | 1.5 | 20.7128 | 27.1685 | 4.6093 | 0.69832 | 168.4028 | 98.03 | 5.0982 | 103.1282 | 7.3 | 103 | 102.5546 | 104.0246 | 104 | 604.8052 | 21.9178 | 87.566 | 80.8368 | 217.3188 | 216.643 | 406.4531 | 84.2014 | 4.2381 | 84 | 1799.73 | 3.6893 | 1800 | 24.993 | 2.02 | 25 | 10000000000 | -10000000000 | 29.7674 | 180.0028 | 89.4827 | 89.9855 | 7.8105 | 90 | 186.2648 | 198.8746 | 203.9238 | 194.0152 | 261.5633 | 263.925 | 238.5424 | 10000000000 | 10000000000 | 39.9049 | 3.6138 | 40 | 10000000000 | 0 | 125.276 | 40.0064 | 8.0671 | 40 | 90.3375 | 89.6653 | 56.2307 | 10000000000 | 90.0082 | 3.8188 | 90 | 95.2198 | 90.0014 | 3.1497 | 90 | 95.7807 | 14.2838 | -17.1931 | 77.0624 | 82.76 | 0.8494
Log | 323 | 2.6917 | 2014-09-10 20:54 | C13EOAT_test | 0.78327 | -0.37414 | 85.21 | 282.3112 | 113.6034 | 1.5009 | -0.76149 | 3.9731 | 1.5 | 20.7025 | 27.2141 | 4.6093 | 0.69832 | 168.3671 | 98.03 | 5.1795 | 103.2094 | 7.3 | 103 | 102.6746 | 104.0183 | 104 | 583.4237 | 22.1899 | 87.561 | 80.806 | 217.3188 | 216.643 | 406.1094 | 84.1835 | 4.235 | 84 | 1799.998 | 3.6891 | 1800 | 24.962 | 2.021 | 25 | 10000000000 | -10000000000 | 29.7138 | 180.0184 | 89.4814 | 89.9712 | 7.8138 | 90 | 186.2585 | 200.7351 | 205.1805 | 193.9482 | 260.8191 | 262.8759 | 238.363 | 10000000000 | 10000000000 | 39.9253 | 3.6335 | 40 | 10000000000 | 0 | 125.2648 | 39.9626 | 8.0702 | 40 | 90.3528 | 89.6657 | 56.2708 | 10000000000 | 89.9953 | 3.8238 | 90 | 95.195 | 90.0092 | 3.1497 | 90 | 95.7871 | 14.2873 | -17.2239 | 77.0552 | 82.77 | 0.84933
Log | 324 | 2.7 | 2014-09-10 20:54 | C13EOAT_test | 0.78116 | -0.37508 | 86.4165 | 282.0002 | 112.8848 | 1.5074 | -0.76138 | 3.9736 | 1.5 | 20.715 | 27.1861 | 4.6093 | 0.69832 | 168.6264 | 98.03 | 5.1727 | 103.2027 | 7.3 | 103 | 102.787 | 104.0258 | 104 | 560.1704 | 22.2279 | 87.6773 | 80.9492 | 217.3188 | 216.643 | 406.4531 | 84.3132 | 4.2298 | 84 | 1799.567 | 3.6897 | 1800 | 24.9526 | 2.0216 | 25 | 10000000000 | -10000000000 | 29.7505 | 179.9663 | 89.4784 | 89.9898 | 7.8111 | 90 | 186.3951 | 200.2782 | 204.2516 | 193.6357 | 261.0571 | 263.2242 | 238.4271 | 10000000000 | 10000000000 | 39.9218 | 3.6449 | 40 | 10000000000 | 0 | 125.3418 | 39.9726 | 8.0707 | 40 | 90.3528 | 89.6135 | 56.2941 | 10000000000 | 90.0396 | 3.8074 | 90 | 95.2051 | 89.9831 | 3.15 | 90 | 95.782 | 14.2837 | -17.0808 | 77.0652 | 82.77 | 0.84933
Log | 325 | 2.7083 | 2014-09-10 20:55 | C13EOAT_test | 0.78265 | -0.37414 | 84.0814 | 282.046 | 115.3119 | 1.5016 | -0.76123 | 3.9738 | 1.5 | 20.7102 | 27.1102 | 4.6098 | 0.69832 | 168.231 | 98.03 | 5.1261 | 103.1561 | 7.3 | 103 | 102.8719 | 104.0027 | 104 | 547.0447 | 22.1791 | 87.4763 | 80.7547 | 217.3188 | 216.643 | 406.1094 | 84.1155 | 4.2264 | 84 | 1799.883 | 3.6893 | 1800 | 24.984 | 2.0213 | 25 | 10000000000 | -10000000000 | 29.7176 | 180.0794 | 89.4964 | 89.9825 | 7.8127 | 90 | 186.3993 | 200.5276 | 204.4406 | 193.9396 | 261.0458 | 263.2654 | 238.1206 | 10000000000 | 10000000000 | 40.0212 | 3.6442 | 40 | 10000000000 | 0 | 125.3945 | 39.9597 | 8.0727 | 40 | 90.3497 | 89.7297 | 56.2721 | 10000000000 | 90.0082 | 3.8184 | 90 | 95.204 | 90.0397 | 3.1478 | 90 | 95.7766 | 14.2837 | -17.2753 | 77.0585 | 82.75 | 0.84938
Log | 326 | 2.7167 | 2014-09-10 20:55 | C13EOAT_test | 0.78324 | -0.37414 | 84.3756 | 282.0233 | 114.6155 | 1.4483 | -0.76261 | 3.9739 | 1.5 | 20.6484 | 27.109 | 4.6093 | 0.69832 | 168.3584 | 98 | 5.315 | 103.315 | 7.3 | 103 | 102.6675 | 103.965 | 104 | 552.8528 | 21.8123 | 87.5432 | 80.8152 | 217.3188 | 216.4709 | 406.1094 | 84.1792 | 4.2222 | 84 | 1800.554 | 3.6881 | 1800 | 24.9917 | 2.0212 | 25 | 10000000000 | -10000000000 | 29.6493 | 180.0173 | 89.4693 | 89.9905 | 7.8115 | 90 | 186.4643 | 199.3344 | 204.026 | 193.852 | 261.395 | 263.7317 | 238.2573 | 10000000000 | 10000000000 | 40.0521 | 3.6353 | 40 | 10000000000 | 0 | 125.3844 | 39.972 | 8.073 | 40 | 90.3364 | 89.6809 | 56.3042 | 10000000000 | 90.0022 | 3.8196 | 90 | 95.2198 | 90.0087 | 3.1482 | 90 | 95.739 | 14.2773 | -17.1848 | 76.9578 | 82.74 | 0.84939
Log | 327 | 2.725 | 2014-09-10 20:56 | C13EOAT_test | 0.78296 | -0.37508 | 83.2171 | 281.9785 | 110.6162 | 1.5021 | -0.76133 | 3.9736 | 1.5 | 20.6568 | 27.1248 | 4.6093 | 0.69832 | 168.6172 | 98.03 | 5.1933 | 103.2233 | 7.3 | 103 | 102.7694 | 104.0058 | 104 | 563.7601 | 21.9763 | 87.6675 | 80.9497 | 217.3188 | 216.643 | 406.4531 | 84.3086 | 4.2172 | 84 | 1799.574 | 3.6893 | 1800 | 25.0131 | 2.0208 | 25 | 10000000000 | -10000000000 | 29.6611 | 180.0703 | 89.4787 | 90.0017 | 7.8097 | 90 | 186.3898 | 198.561 | 203.6993 | 193.9639 | 261.7362 | 263.7028 | 237.9358 | 10000000000 | 10000000000 | 40.0589 | 3.6252 | 40 | 10000000000 | 0 | 125.3891 | 39.9888 | 8.073 | 40 | 90.3518 | 89.7184 | 56.3 | 10000000000 | 89.9928 | 3.8215 | 90 | 95.1893 | 90.0351 | 3.147 | 90 | 95.767 | 14.2826 | -17.0803 | 76.9811 | 82.73 | 0.8494
Log | 328 | 2.7333 | 2014-09-10 20:56 | C13EOAT_test | 0.78296 | -0.37414 | 83.2103 | 282.0367 | 113.5143 | 1.5004 | -0.76133 | 3.9737 | 1.5 | 20.7182 | 27.1749 | 4.6093 | 0.69832 | 168.196 | 98.03 | 5.0515 | 103.0814 | 7.3 | 103 | 102.8936 | 104.0314 | 104 | 601.6257 | 21.8108 | 87.4662 | 80.7297 | 217.3188 | 216.643 | 406.1094 | 84.098 | 4.2138 | 84 | 1800.741 | 3.6878 | 1800 | 24.9981 | 2.0212 | 25 | 10000000000 | -10000000000 | 29.6787 | 179.978 | 89.4861 | 89.9731 | 7.8148 | 90 | 186.382 | 199.1012 | 204.0622 | 193.634 | 261.0566 | 263.517 | 237.9355 | 10000000000 | 10000000000 | 40.094 | 3.6094 | 40 | 10000000000 | 0 | 125.3657 | 39.9701 | 8.0751 | 40 | 90.363 | 89.615 | 56.2921 | 10000000000 | 90.0113 | 3.8161 | 90 | 95.2033 | 89.989 | 3.148 | 90 | 95.771 | 14.2802 | -17.3002 | 77.0623 | 82.74 | 0.8494
Log | 329 | 2.7417 | 2014-09-10 20:57 | C13EOAT_test | 0.7823 | -0.37508 | 85.4015 | 282.034 | 115.9359 | 1.5019 | -0.76138 | 3.974 | 1.5 | 20.7212 | 27.2406 | 4.619 | 0.69832 | 168.1035 | 98.03 | 5.1645 | 103.1945 | 7.3 | 103 | 103.0259 | 104.0018 | 104 | 607.9579 | 21.8461 | 87.4484 | 80.6552 | 217.3188 | 216.643 | 406.1094 | 84.0518 | 4.2117 | 84 | 1800.322 | 3.6885 | 1800 | 25.0321 | 2.0203 | 25 | 10000000000 | -10000000000 | 29.6971 | 180.04 | 89.505 | 90.017 | 7.8085 | 90 | 186.306 | 200.5018 | 204.9647 | 193.9509 | 261.3276 | 263.1445 | 237.5616 | 10000000000 | 10000000000 | 40.0896 | 3.5907 | 40 | 10000000000 | 0 | 125.3729 | 39.9545 | 8.0771 | 40 | 90.364 | 89.6761 | 56.3204 | 10000000000 | 89.9769 | 3.8295 | 90 | 95.2002 | 90.02 | 3.1471 | 90 | 95.7754 | 14.2797 | -17.3748 | 77.0656 | 82.74 | 0.8494
Log | 330 | 2.75 | 2014-09-10 20:57 | C13EOAT_test | 0.78265 | -0.37508 | 77.2734 | 282.4164 | 116.3207 | 1.5061 | -0.76132 | 3.974 | 1.5 | 20.718 | 27.1238 | 4.6093 | 0.69832 | 167.9581 | 98.03 | 5.2741 | 103.3041 | 7.3 | 103 | 102.9618 | 103.9991 | 104 | 592.913 | 22.0433 | 87.3613 | 80.5968 | 217.3188 | 216.643 | 406.1094 | 83.9791 | 4.2121 | 84 | 1799.488 | 3.6896 | 1800 | 25.0127 | 2.0205 | 25 | 10000000000 | -10000000000 | 29.6817 | 180.0616 | 89.5127 | 90.0075 | 7.8107 | 90 | 186.3494 | 199.3423 | 203.9355 | 193.5346 | 261.7353 | 263.5345 | 238.1931 | 10000000000 | 10000000000 | 40.1157 | 3.5709 | 40 | 10000000000 | 0 | 125.3397 | 39.981 | 8.0768 | 40 | 90.3659 | 89.6957 | 56.3259 | 10000000000 | 89.9873 | 3.8255 | 90 | 95.2338 | 90.0308 | 3.1461 | 90 | 95.7851 | 14.2801 | -17.4332 | 77.0618 | 82.72 | 0.8494
Log | 331 | 2.7584 | 2014-09-10 20:58 | C13EOAT_test | 0.78265 | -0.37508 | 79.1504 | 281.9615 | 118.4198 | 1.5035 | -0.76144 | 3.9738 | 1.5 | 20.7144 | 27.1609 | 4.6093 | 0.69832 | 168.1497 | 98.03 | 5.135 | 103.165 | 7.3 | 103 | 102.818 | 104.0258 | 104 | 551.8516 | 22.1057 | 87.4575 | 80.6921 | 217.3188 | 216.643 | 406.1094 | 84.0748 | 4.2107 | 84 | 1799.308 | 3.69 | 1800 | 25.0509 | 2.0196 | 25 | 10000000000 | -10000000000 | 29.6554 | 180.0725 | 89.5145 | 90.0185 | 7.809 | 90 | 186.434 | 199.4403 | 203.5638 | 193.6626 | 262.2544 | 264.2333 | 238.656 | 10000000000 | 10000000000 | 40.0781 | 3.5535 | 40 | 10000000000 | 0 | 125.3273 | 39.9455 | 8.0799 | 40 | 90.3616 | 89.7109 | 56.3402 | 10000000000 | 90.0064 | 3.8175 | 90 | 95.2164 | 90.0363 | 3.1454 | 90 | 95.78 | 14.2828 | -17.3379 | 77.0624 | 82.73 | 0.84937
Log | 332 | 2.7667 | 2014-09-10 20:58 | C13EOAT_test | 0.78271 | -0.37508 | 83.7758 | 282.4439 | 113.471 | 1.5003 | -0.76135 | 3.9737 | 1.5 | 20.7163 | 27.1088 | 4.6093 | 0.69832 | 168.1788 | 98.03 | 5.2063 | 103.2363 | 7.3 | 103 | 102.6673 | 104.0013 | 104 | 548.7249 | 22.1779 | 87.4539 | 80.7249 | 217.3188 | 216.643 | 406.1094 | 84.0894 | 4.2085 | 84 | 1799.945 | 3.6891 | 1800 | 25.059 | 2.0189 | 25 | 10000000000 | -10000000000 | 29.638 | 180.0253 | 89.5064 | 90.0442 | 7.8031 | 90 | 186.3735 | 199.5788 | 203.483 | 193.3705 | 262.019 | 263.8038 | 238.585 | 10000000000 | 10000000000 | 40.0975 | 3.5328 | 40 | 10000000000 | 0 | 125.4231 | 39.9904 | 8.0784 | 40 | 90.375 | 89.6503 | 56.3118 | 10000000000 | 90.0007 | 3.8155 | 90 | 95.2116 | 90.0127 | 3.1456 | 90 | 95.7851 | 14.2813 | -17.3051 | 77.062 | 82.73 | 0.84938
Log | 333 | 2.775 | 2014-09-10 20:59 | C13EOAT_test | 0.78292 | -0.37508 | 84.9451 | 281.9998 | 114.6201 | 1.5039 | -0.76132 | 3.9737 | 1.5 | 20.7136 | 27.1345 | 4.6096 | 0.69832 | 168.1964 | 98.03 | 5.2202 | 103.2502 | 7.3 | 103 | 102.7484 | 103.9984 | 104 | 554.0843 | 21.9933 | 87.4729 | 80.7234 | 217.3188 | 216.643 | 406.1094 | 84.0982 | 4.2061 | 84 | 1799.5 | 3.6895 | 1800 | 25.0307 | 2.0189 | 25 | 10000000000 | -10000000000 | 29.6787 | 180.0396 | 89.5534 | 90.0451 | 7.7997 | 90 | 186.4654 | 199.4573 | 203.98 | 193.5758 | 261.721 | 263.9966 | 239.3161 | 10000000000 | 10000000000 | 40.0559 | 3.5191 | 40 | 10000000000 | 0 | 125.4261 | 39.9779 | 8.0791 | 40 | 90.3698 | 89.6699 | 56.3312 | 10000000000 | 90.0137 | 3.8079 | 90 | 95.2124 | 90.0198 | 3.1447 | 90 | 95.7757 | 14.2777 | -17.3066 | 77.0508 | 82.72 | 0.84933
Log | 334 | 2.7833 | 2014-09-10 20:59 | C13EOAT_test | 0.78185 | -0.37414 | 84.0477 | 282.3361 | 114.3687 | 1.4038 | -0.76134 | 3.9746 | 1.5 | 20.7148 | 27.2383 | 4.6095 | 0.69832 | 168.0152 | 98.03 | 5.0914 | 103.1214 | 7.3 | 103 | 102.7241 | 104.0119 | 104 | 576.5874 | 22.1267 | 87.3619 | 80.6533 | 217.3188 | 216.643 | 406.1094 | 84.0076 | 4.2046 | 84 | 1799.22 | 3.6903 | 1800 | 25.0217 | 2.0189 | 25 | 10000000000 | -10000000000 | 29.767 | 180.081 | 89.5543 | 90.0367 | 7.7972 | 90 | 186.4679 | 199.522 | 203.4062 | 193.3718 | 262.043 | 263.9274 | 239.3812 | 10000000000 | 10000000000 | 40.0196 | 3.5113 | 40 | 10000000000 | 0 | 125.4874 | 40.0064 | 8.0776 | 40 | 90.3795 | 89.7015 | 56.2915 | 10000000000 | 90.0372 | 3.7949 | 90 | 95.2069 | 90.0405 | 3.1434 | 90 | 95.7869 | 14.2825 | -17.3767 | 77.0624 | 82.71 | 0.84939
Log | 335 | 2.7917 | 2014-09-10 21:00 | C13EOAT_test | 0.78265 | -0.37508 | 83.2149 | 282.0084 | 116.1423 | 1.511 | -0.76131 | 3.9741 | 1.5 | 20.7204 | 27.228 | 4.6093 | 0.69832 | 168.095 | 98.03 | 5.1727 | 103.2027 | 7.3 | 103 | 102.5911 | 104.0308 | 104 | 596.3702 | 21.9541 | 87.4443 | 80.6507 | 217.3188 | 216.643 | 406.1094 | 84.0475 | 4.2041 | 84 | 1798.958 | 3.6908 | 1800 | 24.9637 | 2.0204 | 25 | 10000000000 | -10000000000 | 29.7613 | 180.0204 | 89.5717 | 90.0541 | 7.79 | 90 | 186.4075 | 199.7685 | 203.3584 | 193.3765 | 261.9754 | 264.1063 | 239.1335 | 10000000000 | 10000000000 | 39.9845 | 3.515 | 40 | 10000000000 | 0 | 125.4201 | 40.0007 | 8.0776 | 40 | 90.3679 | 89.6525 | 56.288 | 10000000000 | 90.0165 | 3.7981 | 90 | 95.2191 | 90.0102 | 3.1432 | 90 | 95.7862 | 14.2787 | -17.3793 | 77.0623 | 82.7 | 0.8494
Log | 336 | 2.8 | 2014-09-10 21:00 | C13EOAT_test | 0.78273 | -0.37414 | 85.3868 | 282.0593 | 118.7706 | 1.5067 | -0.76138 | 3.9739 | 1.5 | 20.7111 | 27.2459 | 4.6093 | 0.69832 | 167.8978 | 98.03 | 5.2405 | 103.2705 | 7.3 | 103 | 102.6154 | 104.0041 | 104 | 606.9413 | 21.9587 | 87.3538 | 80.544 | 217.3188 | 216.643 | 406.1094 | 83.9489 | 4.2046 | 84 | 1800.044 | 3.689 | 1800 | 24.9403 | 2.0215 | 25 | 10000000000 | -10000000000 | 29.7452 | 180.0265 | 89.5458 | 90.0417 | 7.7876 | 90 | 186.4575 | 200.4166 | 203.9638 | 193.2158 | 262.041 | 264.5069 | 239.7007 | 10000000000 | 10000000000 | 39.9729 | 3.5228 | 40 | 10000000000 | 0 | 125.4412 | 39.9917 | 8.0778 | 40 | 90.3782 | 89.6483 | 56.2842 | 10000000000 | 90.0112 | 3.794 | 90 | 95.2348 | 90.0133 | 3.1424 | 90 | 95.7841 | 14.278 | -17.4859 | 77.0479 | 82.7 | 0.8494
Log | 337 | 2.8084 | 2014-09-10 21:01 | C13EOAT_test | 0.78265 | -0.37508 | 85.6912 | 281.9054 | 114.669 | 1.503 | -0.76253 | 3.9737 | 1.5 | 20.7164 | 27.2491 | 4.6093 | 0.69832 | 168.349 | 98.0197 | 5.3579 | 103.3776 | 7.3 | 103 | 102.5036 | 103.9908 | 104 | 604.035 | 21.8105 | 87.5707 | 80.7783 | 217.3188 | 216.4709 | 406.1094 | 84.1745 | 4.2024 | 84 | 1800.072 | 3.6886 | 1800 | 24.9613 | 2.0219 | 25 | 10000000000 | -10000000000 | 29.7317 | 180.0982 | 89.5487 | 90.0438 | 7.7833 | 90 | 186.3923 | 201.4742 | 205.1866 | 193.26 | 261.5242 | 264.2611 | 239.1378 | 10000000000 | 10000000000 | 39.9477 | 3.537 | 40 | 10000000000 | 0 | 125.4165 | 39.9985 | 8.0772 | 40 | 90.3765 | 89.7216 | 56.2809 | 10000000000 | 90.0164 | 3.7897 | 90 | 95.2419 | 90.0491 | 3.1406 | 90 | 95.7644 | 14.2813 | -17.2414 | 77.0621 | 82.7 | 0.8494
Log | 338 | 2.8167 | 2014-09-10 21:01 | C13EOAT_test | 0.7827 | -0.37414 | 83.6041 | 281.7499 | 126.4726 | 1.5037 | -0.76131 | 3.9736 | 1.5 | 20.6665 | 27.118 | 4.6093 | 0.69832 | 168.4259 | 98.03 | 5.2 | 103.23 | 7.3 | 103 | 102.647 | 104.0113 | 104 | 572.6451 | 22.0154 | 87.5802 | 80.8456 | 217.3188 | 216.643 | 406.1094 | 84.2129 | 4.1992 | 84 | 1800.049 | 3.6887 | 1800 | 24.9504 | 2.0228 | 25 | 10000000000 | -10000000000 | 29.7554 | 180.0119 | 89.5441 | 90.0602 | 7.7774 | 90 | 186.386 | 200.5024 | 204.2188 | 193.0532 | 261.7042 | 263.7407 | 239.0443 | 10000000000 | 10000000000 | 39.9159 | 3.5537 | 40 | 10000000000 | 0 | 125.4905 | 40.0204 | 8.076 | 40 | 90.3787 | 89.6332 | 56.2858 | 10000000000 | 89.9938 | 3.7947 | 90 | 95.19 | 90.0059 | 3.1412 | 90 | 95.7804 | 14.2807 | -17.1844 | 76.9911 | 82.69 | 0.8494
Log | 339 | 2.825 | 2014-09-10 21:02 | C13EOAT_test | 0.78327 | -0.37508 | 82.7192 | 282.0552 | 112.5312 | 1.5086 | -0.76132 | 3.9736 | 1.5 | 20.6974 | 27.1337 | 4.6093 | 0.69832 | 168.6418 | 98.03 | 5.1341 | 103.1641 | 7.3 | 103 | 102.4772 | 104.0128 | 104 | 548.1783 | 22.351 | 87.6825 | 80.9593 | 217.3188 | 216.643 | 406.1094 | 84.3209 | 4.1928 | 84 | 1800.29 | 3.6886 | 1800 | 24.9795 | 2.0228 | 25 | 10000000000 | -10000000000 | 29.6625 | 180.1084 | 89.5222 | 90.0346 | 7.7788 | 90 | 186.4259 | 201.5522 | 204.5217 | 193.1272 | 261.7826 | 263.905 | 238.9172 | 10000000000 | 10000000000 | 39.9016 | 3.5744 | 40 | 10000000000 | 0 | 125.518 | 40.0324 | 8.0753 | 40 | 90.3538 | 89.7546 | 56.3139 | 10000000000 | 90.0065 | 3.7914 | 90 | 95.1869 | 90.0542 | 3.1393 | 90 | 95.7707 | 14.2779 | -17.0707 | 77.0285 | 82.68 | 0.84933
Log | 340 | 2.8333 | 2014-09-10 21:02 | C13EOAT_test | 0.78265 | -0.37508 | 84.4191 | 282.3711 | 116.9427 | 1.5074 | -0.76146 | 3.9737 | 1.5 | 20.7247 | 27.1921 | 4.6093 | 0.69832 | 168.1356 | 98.03 | 5.0706 | 103.1006 | 7.3 | 103 | 102.3617 | 104.0088 | 104 | 546.5019 | 22.3316 | 87.4431 | 80.6924 | 217.3188 | 216.643 | 406.1094 | 84.0678 | 4.1912 | 84 | 1800.342 | 3.6886 | 1800 | 25.0227 | 2.0221 | 25 | 10000000000 | -10000000000 | 29.6792 | 180.0095 | 89.5321 | 90.0224 | 7.7785 | 90 | 186.426 | 198.9111 | 203.6046 | 192.931 | 262.002 | 264.5558 | 239.1654 | 10000000000 | 10000000000 | 39.9099 | 3.5958 | 40 | 10000000000 | 0 | 125.4476 | 40.0333 | 8.075 | 40 | 90.3534 | 89.6561 | 56.32 | 10000000000 | 90.0006 | 3.7945 | 90 | 95.1995 | 90.0047 | 3.1397 | 90 | 95.7686 | 14.2758 | -17.3376 | 77.0623 | 82.68 | 0.84928
Log | 341 | 2.8417 | 2014-09-10 21:03 | C13EOAT_test | 0.78327 | -0.37508 | 85.1254 | 282.1881 | 108.0725 | 1.5038 | -0.76142 | 3.9736 | 1.5 | 20.7232 | 27.1092 | 4.6093 | 0.69832 | 168.6045 | 98.03 | 5.2741 | 103.3041 | 7.3 | 103 | 102.3079 | 103.9919 | 104 | 566.7345 | 21.9151 | 87.6647 | 80.9398 | 217.3188 | 216.643 | 406.4531 | 84.3022 | 4.187 | 84 | 1800.085 | 3.689 | 1800 | 25.037 | 2.0213 | 25 | 10000000000 | -10000000000 | 29.7116 | 180.027 | 89.5276 | 90.0195 | 7.7766 | 90 | 186.3578 | 200.0408 | 204.1324 | 192.8808 | 261.3214 | 263.7313 | 238.9143 | 10000000000 | 10000000000 | 39.8956 | 3.6177 | 40 | 10000000000 | 0 | 125.3165 | 40.0136 | 8.0755 | 40 | 90.3484 | 89.6786 | 56.3379 | 10000000000 | 89.9749 | 3.805 | 90 | 95.1953 | 90.0135 | 3.1395 | 90 | 95.7715 | 14.2769 | -17.0902 | 77.0623 | 82.67 | 0.84928
Log | 342 | 2.85 | 2014-09-10 21:03 | C13EOAT_test | 0.78266 | -0.37508 | 83.7901 | 282.0092 | 115.0775 | 1.5031 | -0.76144 | 3.9736 | 1.5 | 20.7093 | 27.1182 | 4.6093 | 0.69832 | 168.5753 | 98.03 | 5.2259 | 103.2559 | 7.3 | 103 | 102.4672 | 104.006 | 104 | 596.2463 | 21.8237 | 87.6574 | 80.9178 | 217.3188 | 216.643 | 406.1094 | 84.2876 | 4.1825 | 84 | 1799.828 | 3.6895 | 1800 | 25.0375 | 2.0208 | 25 | 10000000000 | -10000000000 | 29.67 | 180.0646 | 89.5011 | 90.0191 | 7.7751 | 90 | 186.4301 | 201.543 | 205.0812 | 193.785 | 261.5056 | 263.4715 | 238.6295 | 10000000000 | 10000000000 | 39.9417 | 3.632 | 40 | 10000000000 | 0 | 125.1287 | 39.9787 | 8.0771 | 40 | 90.3521 | 89.7125 | 56.3436 | 10000000000 | 89.9743 | 3.8078 | 90 | 95.2079 | 90.0323 | 3.1386 | 90 | 95.7688 | 14.2798 | -17.1121 | 77.049 | 82.68 | 0.84931
Log | 343 | 2.8584 | 2014-09-10 21:04 | C13EOAT_test | 0.78293 | -0.37414 | 81.5303 | 282.0854 | 115.3268 | 1.505 | -0.76247 | 3.9735 | 1.5 | 20.7187 | 27.1466 | 4.6093 | 0.69832 | 168.2479 | 98 | 5.3354 | 103.3354 | 7.3 | 103 | 102.4657 | 103.9871 | 104 | 596.4765 | 21.8105 | 87.5298 | 80.7181 | 217.3188 | 216.4709 | 406.4531 | 84.1239 | 4.1804 | 84 | 1799.895 | 3.6886 | 1800 | 25.0135 | 2.0207 | 25 | 10000000000 | -10000000000 | 29.6542 | 179.9651 | 89.4688 | 89.991 | 7.7792 | 90 | 186.3553 | 201.2588 | 205.0478 | 193.3939 | 261.3336 | 263.4923 | 238.2423 | 10000000000 | 10000000000 | 39.9408 | 3.6444 | 40 | 10000000000 | 0 | 125.0104 | 39.9919 | 8.0769 | 40 | 90.334 | 89.631 | 56.3184 | 10000000000 | 89.9634 | 3.8159 | 90 | 95.1784 | 89.9825 | 3.1398 | 90 | 95.7519 | 14.2782 | -17.282 | 77.0589 | 82.66 | 0.84936
Log | 344 | 2.8667 | 2014-09-10 21:04 | C13EOAT_test | 0.78245 | -0.37414 | 81.1404 | 281.601 | 114.9293 | 1.492 | -0.76256 | 3.9739 | 1.5 | 20.7217 | 27.2404 | 4.6234 | 0.69832 | 168.1236 | 98.03 | 5.2982 | 103.3282 | 7.3 | 103 | 102.3857 | 104.0184 | 104 | 609.8448 | 21.8105 | 87.4646 | 80.659 | 217.3188 | 216.4709 | 406.4531 | 84.0618 | 4.1769 | 84 | 1799.562 | 3.6884 | 1800 | 24.9879 | 2.021 | 25 | 10000000000 | -10000000000 | 29.6629 | 179.9874 | 89.4683 | 89.9892 | 7.7802 | 90 | 186.3444 | 201.0635 | 205.0997 | 193.4166 | 261.2966 | 263.4526 | 237.7118 | 10000000000 | 10000000000 | 39.9991 | 3.6473 | 40 | 10000000000 | 0 | 124.928 | 39.9473 | 8.0796 | 40 | 90.3446 | 89.6428 | 56.3505 | 10000000000 | 89.9749 | 3.8164 | 90 | 95.184 | 89.9937 | 3.139 | 90 | 95.7839 | 14.278 | -17.371 | 77.0626 | 82.65 | 0.84934
Log | 345 | 2.875 | 2014-09-10 21:05 | C13EOAT_test | 0.78274 | -0.37414 | 82.8078 | 281.7417 | 116.9789 | 1.507 | -0.7614 | 3.9736 | 1.5 | 20.7191 | 27.1694 | 4.6093 | 0.69832 | 168.2899 | 98.03 | 5.1524 | 103.1824 | 7.3 | 103 | 102.3959 | 104.0121 | 104 | 563.5416 | 22.3955 | 87.5161 | 80.7737 | 217.3188 | 216.643 | 406.1094 | 84.1449 | 4.1748 | 84 | 1800.142 | 3.6888 | 1800 | 24.9231 | 2.0231 | 25 | 10000000000 | -10000000000 | 29.6547 | 179.9061 | 89.4205 | 89.9636 | 7.7861 | 90 | 186.3365 | 199.111 | 203.9039 | 192.792 | 261.3376 | 263.2888 | 237.6509 | 10000000000 | 10000000000 | 40.0173 | 3.6456 | 40 | 10000000000 | 0 | 124.8376 | 39.9531 | 8.0804 | 40 | 90.3388 | 89.5673 | 56.3152 | 10000000000 | 89.974 | 3.822 | 90 | 95.1813 | 89.9531 | 3.141 | 90 | 95.7836 | 14.2773 | -17.2563 | 77.0574 | 82.65 | 0.84931
Log | 346 | 2.8833 | 2014-09-10 21:05 | C13EOAT_test | 0.78292 | -0.37508 | 85.82 | 282.6291 | 117.9177 | 1.5058 | -0.76128 | 3.9734 | 1.5 | 20.6513 | 27.1794 | 4.612 | 0.69832 | 168.2734 | 98.03 | 5.2525 | 103.2825 | 7.3 | 103 | 102.4776 | 104.0315 | 104 | 553.6002 | 22.2678 | 87.5196 | 80.7539 | 217.3188 | 216.643 | 406.1094 | 84.1367 | 4.1718 | 84 | 1800.393 | 3.6885 | 1800 | 24.8853 | 2.0253 | 25 | 10000000000 | -10000000000 | 29.6816 | 179.9491 | 89.4546 | 89.9446 | 7.792 | 90 | 186.3292 | 200.6109 | 205.101 | 193.1573 | 261.5962 | 263.7491 | 238.0981 | 10000000000 | 10000000000 | 40.0653 | 3.6356 | 40 | 10000000000 | 0 | 124.8177 | 39.967 | 8.0811 | 40 | 90.3253 | 89.6238 | 56.3298 | 10000000000 | 89.9967 | 3.821 | 90 | 95.1886 | 89.9746 | 3.1413 | 90 | 95.7837 | 14.2805 | -17.2761 | 76.9689 | 82.64 | 0.84932
Log | 347 | 2.8917 | 2014-09-10 21:06 | C13EOAT_test | 0.78296 | -0.37414 | 84.487 | 281.6276 | 110.7509 | 1.4929 | -0.76142 | 3.9734 | 1.5 | 20.6484 | 27.2665 | 4.6568 | 0.69832 | 168.4428 | 98.03 | 5.0914 | 103.1214 | 7.3 | 103 | 102.3834 | 104.0276 | 104 | 558.6432 | 22.1411 | 87.5723 | 80.8705 | 217.3188 | 216.643 | 406.1094 | 84.2214 | 4.1675 | 84 | 1799.827 | 3.6895 | 1800 | 24.8925 | 2.0266 | 25 | 10000000000 | -10000000000 | 29.7032 | 179.9623 | 89.4176 | 89.949 | 7.7948 | 90 | 186.3988 | 201.0504 | 204.787 | 193.2852 | 261.226 | 263.2636 | 238.227 | 10000000000 | 10000000000 | 40.0508 | 3.6246 | 40 | 10000000000 | 0 | 124.7535 | 40.0058 | 8.0801 | 40 | 90.3164 | 89.6459 | 56.3326 | 10000000000 | 89.9699 | 3.8375 | 90 | 95.1543 | 89.9812 | 3.1421 | 90 | 95.7764 | 14.2837 | -17.1595 | 76.9716 | 82.63 | 0.84931
Log | 348 | 2.9 | 2014-09-10 21:06 | C13EOAT_test | 0.78268 | -0.37414 | 85.9395 | 281.6252 | 118.1505 | 1.505 | -0.76143 | 3.9732 | 1.5 | 20.6267 | 27.1635 | 4.6434 | 0.69832 | 168.1738 | 98.03 | 5.1379 | 103.1679 | 7.3 | 103 | 102.2744 | 104.0094 | 104 | 566.577 | 22.0609 | 87.4586 | 80.7152 | 217.3188 | 216.643 | 406.1094 | 84.0869 | 4.1649 | 84 | 1799.736 | 3.6895 | 1800 | 24.9371 | 2.0268 | 25 | 10000000000 | -10000000000 | 29.6116 | 179.9085 | 89.3934 | 89.9237 | 7.8033 | 90 | 186.2921 | 201.4249 | 205.1117 | 193.2329 | 260.7032 | 262.6997 | 237.6297 | 10000000000 | 10000000000 | 40.0779 | 3.6114 | 40 | 10000000000 | 0 | 124.6845 | 39.9461 | 8.0839 | 40 | 90.3144 | 89.5941 | 56.3237 | 10000000000 | 89.9892 | 3.8372 | 90 | 95.1927 | 89.9542 | 3.1441 | 90 | 95.7801 | 14.2837 | -17.3147 | 76.9403 | 82.62 | 0.84928
Log | 349 | 2.9083 | 2014-09-10 21:07 | C13EOAT_test | 0.78296 | -0.37414 | 87.5989 | 281.5673 | 114.4745 | 1.5075 | -0.7612 | 3.9736 | 1.5 | 20.631 | 27.2282 | 4.6209 | 0.69832 | 168.4824 | 98.03 | 5.2515 | 103.2815 | 7.3 | 103 | 102.5095 | 104.0258 | 104 | 596.7033 | 21.8971 | 87.6258 | 80.8566 | 217.3188 | 216.643 | 406.1094 | 84.2412 | 4.1593 | 84 | 1799.878 | 3.6894 | 1800 | 24.9411 | 2.0277 | 25 | 10000000000 | -10000000000 | 29.7033 | 179.9999 | 89.3999 | 89.9149 | 7.809 | 90 | 186.268 | 201.2879 | 205.3778 | 192.9476 | 260.9962 | 262.8252 | 237.6729 | 10000000000 | 10000000000 | 40.0424 | 3.5982 | 40 | 10000000000 | 0 | 124.5422 | 39.966 | 8.0838 | 40 | 90.3269 | 89.673 | 56.3187 | 10000000000 | 90.0065 | 3.8347 | 90 | 95.1464 | 89.9999 | 3.1436 | 90 | 95.779 | 14.2837 | -17.1734 | 76.9465 | 82.61 | 0.84933
Log | 350 | 2.9167 | 2014-09-10 21:07 | C13EOAT_test | 0.78263 | -0.37508 | 85.276 | 281.9365 | 114.645 | 1.5057 | -0.76263 | 3.9737 | 1.5 | 20.6519 | 27.1636 | 4.6094 | 0.69832 | 168.0756 | 98.0253 | 5.2821 | 103.3074 | 7.3 | 103 | 102.5384 | 104.0159 | 104 | 603.805 | 21.8105 | 87.4546 | 80.621 | 217.3188 | 216.4709 | 406.4531 | 84.0378 | 4.1566 | 84 | 1800.262 | 3.688 | 1800 | 24.9292 | 2.029 | 25 | 10000000000 | -10000000000 | 29.783 | 179.9641 | 89.4402 | 89.945 | 7.8079 | 90 | 186.2934 | 201.1451 | 204.8216 | 193.2414 | 261.4253 | 263.0071 | 238.4079 | 10000000000 | 10000000000 | 40.0889 | 3.5798 | 40 | 10000000000 | 0 | 124.5489 | 39.9699 | 8.0846 | 40 | 90.3333 | 89.6308 | 56.3173 | 10000000000 | 89.9786 | 3.8475 | 90 | 95.2022 | 89.982 | 3.1447 | 90 | 95.7729 | 14.2798 | -17.4043 | 76.9681 | 82.61 | 0.84939
Log | 351 | 2.925 | 2014-09-10 21:08 | C13EOAT_test | 0.78261 | -0.37414 | 83.7108 | 281.9996 | 108.3359 | 1.5035 | -0.76133 | 3.9737 | 1.5 | 20.6345 | 27.1639 | 4.6093 | 0.69832 | 168.5783 | 98.03 | 5.2477 | 103.2777 | 7.3 | 103 | 102.7276 | 104.0071 | 104 | 602.8336 | 21.931 | 87.6531 | 80.9252 | 217.3188 | 216.643 | 406.4531 | 84.2891 | 4.1524 | 84 | 1799.572 | 3.6889 | 1800 | 24.9803 | 2.0286 | 25 | 10000000000 | -10000000000 | 29.7421 | 179.972 | 89.4534 | 89.9542 | 7.809 | 90 | 186.3169 | 198.9305 | 203.544 | 193.104 | 262.1066 | 263.7844 | 238.6803 | 10000000000 | 10000000000 | 40.0565 | 3.5651 | 40 | 10000000000 | 0 | 124.6263 | 39.9768 | 8.0849 | 40 | 90.3385 | 89.6335 | 56.3252 | 10000000000 | 89.9909 | 3.8422 | 90 | 95.2041 | 89.986 | 3.1452 | 90 | 95.7838 | 14.2837 | -17.1048 | 76.9515 | 82.61 | 0.8494
Log | 352 | 2.9333 | 2014-09-10 21:08 | C13EOAT_test | 0.78296 | -0.37508 | 84.1448 | 282.3736 | 113.7786 | 1.4994 | -0.76133 | 3.9736 | 1.5 | 20.6449 | 27.1499 | 4.6093 | 0.69832 | 168.3242 | 98.03 | 5.1185 | 103.1485 | 7.3 | 103 | 102.5495 | 104.0217 | 104 | 557.5967 | 22.1838 | 87.5487 | 80.7755 | 217.3188 | 216.643 | 406.1094 | 84.1621 | 4.1495 | 84 | 1800.006 | 3.6891 | 1800 | 24.985 | 2.0288 | 25 | 10000000000 | -10000000000 | 29.775 | 179.9366 | 89.4758 | 89.9933 | 7.8041 | 90 | 186.3 | 199.9406 | 204.558 | 193.2557 | 261.4697 | 263.0562 | 237.9875 | 10000000000 | 10000000000 | 40.1406 | 3.5414 | 40 | 10000000000 | 0 | 124.742 | 40.0067 | 8.0842 | 40 | 90.3368 | 89.5999 | 56.3444 | 10000000000 | 90.0243 | 3.828 | 90 | 95.2154 | 89.9683 | 3.1463 | 90 | 95.7818 | 14.2802 | -17.2545 | 76.9591 | 82.59 | 0.84937
Log | 353 | 2.9417 | 2014-09-10 21:09 | C13EOAT_test | 0.78296 | -0.37414 | 81.8286 | 282.3958 | 117.4206 | 1.4966 | -0.76251 | 3.9737 | 1.5 | 20.6446 | 27.1088 | 4.6094 | 0.69832 | 168.1753 | 98 | 5.3218 | 103.3218 | 7.3 | 103 | 102.6417 | 103.9823 | 104 | 562.2283 | 21.8492 | 87.4664 | 80.7089 | 217.3188 | 216.4709 | 406.4531 | 84.0876 | 4.1464 | 84 | 1800.18 | 3.6885 | 1800 | 24.9151 | 2.031 | 25 | 10000000000 | -10000000000 | 29.7167 | 179.9788 | 89.4837 | 90.0037 | 7.8028 | 90 | 186.3155 | 199.168 | 203.5629 | 193.164 | 261.5452 | 263.4985 | 238.8577 | 10000000000 | 10000000000 | 40.0899 | 3.523 | 40 | 10000000000 | 0 | 124.8608 | 39.9781 | 8.0858 | 40 | 90.3507 | 89.6281 | 56.2986 | 10000000000 | 89.999 | 3.8315 | 90 | 95.2307 | 89.9894 | 3.1461 | 90 | 95.746 | 14.2797 | -17.2911 | 76.9574 | 82.6 | 0.84939
Log | 354 | 2.95 | 2014-09-10 21:09 | C13EOAT_test | 0.78264 | -0.37414 | 78.389 | 281.8944 | 113.1257 | 1.5126 | -0.76134 | 3.9738 | 1.5 | 20.6419 | 27.1503 | 4.6093 | 0.69832 | 168.1314 | 98 | 5.1544 | 103.1544 | 7.3 | 103 | 102.6264 | 103.9825 | 104 | 549.6317 | 22.0464 | 87.4276 | 80.7038 | 217.3188 | 216.643 | 406.1094 | 84.0657 | 4.1438 | 84 | 1799.813 | 3.689 | 1800 | 24.948 | 2.0314 | 25 | 10000000000 | -10000000000 | 29.7868 | 179.8756 | 89.4772 | 89.9945 | 7.8045 | 90 | 186.321 | 200.3979 | 204.8383 | 193.2374 | 261.6113 | 263.751 | 239.172 | 10000000000 | 10000000000 | 40.0284 | 3.5145 | 40 | 10000000000 | 0 | 124.9619 | 39.9679 | 8.0864 | 40 | 90.336 | 89.5396 | 56.2497 | 10000000000 | 90.0143 | 3.8235 | 90 | 95.184 | 89.9378 | 3.1484 | 90 | 95.74 | 14.2775 | -17.2962 | 76.9489 | 82.6 | 0.84934
Log | 355 | 2.9583 | 2014-09-10 21:10 | C13EOAT_test | 0.78233 | -0.37414 | 77.5116 | 282.6746 | 113.8066 | 1.5011 | -0.7613 | 3.9738 | 1.5 | 20.6378 | 27.1848 | 4.6094 | 0.69832 | 167.7025 | 98 | 5.071 | 103.071 | 7.3 | 103 | 102.8228 | 103.9898 | 104 | 580.5226 | 22.0458 | 87.2275 | 80.475 | 217.3188 | 216.643 | 405.7658 | 83.8513 | 4.1446 | 84 | 1800.196 | 3.6888 | 1800 | 24.9323 | 2.0324 | 25 | 10000000000 | -10000000000 | 29.7657 | 180.0115 | 89.4779 | 89.9752 | 7.8085 | 90 | 186.3159 | 200.5937 | 204.68 | 193.1743 | 261.3746 | 263.5117 | 237.9818 | 10000000000 | 10000000000 | 39.9856 | 3.5134 | 40 | 10000000000 | 0 | 125.005 | 39.977 | 8.086 | 40 | 90.3402 | 89.6713 | 56.2294 | 10000000000 | 89.9639 | 3.8413 | 90 | 95.1982 | 90.0058 | 3.1466 | 90 | 95.7426 | 14.2767 | -17.525 | 76.9412 | 82.59 | 0.84935
Log | 356 | 2.9667 | 2014-09-10 21:10 | C13EOAT_test | 0.78233 | -0.37508 | 78.4577 | 281.6447 | 116.5259 | 1.5067 | -0.7613 | 3.9737 | 1.5 | 20.6543 | 27.1497 | 4.6094 | 0.69832 | 168.0982 | 98 | 5.1278 | 103.1278 | 7.3 | 103 | 102.8648 | 103.9862 | 104 | 602.8859 | 21.8108 | 87.4272 | 80.6709 | 217.3188 | 216.643 | 405.7658 | 84.0491 | 4.1443 | 84 | 1800.001 | 3.6893 | 1800 | 24.9515 | 2.0325 | 25 | 10000000000 | -10000000000 | 29.7091 | 179.9622 | 89.4693 | 89.985 | 7.8078 | 90 | 186.2998 | 199.0698 | 203.4645 | 193.5295 | 261.6729 | 264.0746 | 238.8377 | 10000000000 | 10000000000 | 39.9352 | 3.524 | 40 | 10000000000 | 0 | 125.0398 | 40.0039 | 8.0848 | 40 | 90.3481 | 89.6142 | 56.2137 | 10000000000 | 89.9859 | 3.8326 | 90 | 95.1972 | 89.9811 | 3.1477 | 90 | 95.7409 | 14.2833 | -17.3291 | 76.9792 | 82.58 | 0.84927
Log | 357 | 2.975 | 2014-09-10 21:11 | C13EOAT_test | 0.78296 | -0.37508 | 77.7249 | 281.9976 | 115.4926 | 1.5052 | -0.76141 | 3.9735 | 1.5 | 20.634 | 27.2666 | 4.6265 | 0.69832 | 168.5454 | 98 | 5.3079 | 103.3079 | 7.3 | 103 | 102.6023 | 103.9826 | 104 | 611.2669 | 21.916 | 87.6344 | 80.9111 | 217.3188 | 216.643 | 406.1094 | 84.2727 | 4.1408 | 84 | 1799.618 | 3.6898 | 1800 | 24.9598 | 2.0326 | 25 | 10000000000 | -10000000000 | 29.756 | 180.045 | 89.4644 | 89.952 | 7.8145 | 90 | 186.3111 | 199.1187 | 203.7207 | 193.2105 | 261.8256 | 263.6084 | 239.6535 | 10000000000 | 10000000000 | 39.8904 | 3.5441 | 40 | 10000000000 | 0 | 125.1397 | 39.9728 | 8.0868 | 40 | 90.3475 | 89.6975 | 56.2308 | 10000000000 | 90.0002 | 3.8273 | 90 | 95.1882 | 90.0225 | 3.1464 | 90 | 95.7507 | 14.2782 | -17.089 | 76.9391 | 82.58 | 0.84928
Log | 358 | 2.9833 | 2014-09-10 21:11 | C13EOAT_test | 0.78264 | -0.37414 | 83.1617 | 281.6041 | 115.1091 | 1.5078 | -0.7626 | 3.9734 | 1.5 | 20.6518 | 27.2043 | 4.6096 | 0.69832 | 168.2319 | 98 | 5.4899 | 103.49 | 7.3 | 103 | 102.5405 | 103.9791 | 104 | 610.9969 | 21.8569 | 87.52 | 80.7119 | 217.3188 | 216.4709 | 406.4531 | 84.116 | 4.1393 | 84 | 1799.406 | 3.6892 | 1800 | 24.9362 | 2.0338 | 25 | 10000000000 | -10000000000 | 29.703 | 179.9856 | 89.5074 | 89.9747 | 7.812 | 90 | 186.3598 | 200.8494 | 204.0885 | 193.1584 | 261.6349 | 264.0403 | 239.8397 | 10000000000 | 10000000000 | 39.8903 | 3.5705 | 40 | 10000000000 | 0 | 125.1712 | 40.0214 | 8.0849 | 40 | 90.3685 | 89.6171 | 56.2188 | 10000000000 | 90.014 | 3.8195 | 90 | 95.207 | 89.9928 | 3.1468 | 90 | 95.7604 | 14.2836 | -17.2881 | 76.9762 | 82.58 | 0.84918
Log | 359 | 2.9917 | 2014-09-10 21:12 | C13EOAT_test | 0.78112 | -0.37414 | 78.564 | 282.3726 | 112.1048 | 1.5016 | -0.76124 | 3.9736 | 1.5 | 20.6441 | 27.2405 | 4.6093 | 0.69832 | 168.4122 | 98.03 | 5.1402 | 103.1702 | 7.3 | 103 | 102.7467 | 104.027 | 104 | 575.7322 | 22.1439 | 87.5772 | 80.835 | 217.3188 | 216.643 | 406.4531 | 84.2061 | 4.1355 | 84 | 1801.525 | 3.6864 | 1800 | 24.9586 | 2.0341 | 25 | 10000000000 | -10000000000 | 29.6939 | 179.9959 | 89.5084 | 89.9685 | 7.8139 | 90 | 186.3011 | 198.4009 | 202.5211 | 192.659 | 262.5288 | 264.9098 | 239.5105 | 10000000000 | 10000000000 | 39.8879 | 3.5931 | 40 | 10000000000 | 0 | 125.1804 | 39.9985 | 8.0865 | 40 | 90.356 | 89.6399 | 56.179 | 10000000000 | 90.0002 | 3.8227 | 90 | 95.2024 | 89.998 | 3.1467 | 90 | 95.7736 | 14.2838 | -17.1949 | 76.9655 | 82.58 | 0.8491
Log | 360 | 3 | 2014-09-10 21:12 | C13EOAT_test | 0.78255 | -0.37508 | 80.5003 | 281.8519 | 120.6788 | 1.5025 | -0.76135 | 3.9738 | 1.5 | 20.6401 | 27.2044 | 4.6334 | 0.69832 | 168.1108 | 98.03 | 5.1525 | 103.1825 | 7.3 | 103 | 102.6763 | 104.0064 | 104 | 554.3708 | 22.3009 | 87.4338 | 80.677 | 217.3188 | 216.643 | 406.1094 | 84.0554 | 4.1357 | 84 | 1800.041 | 3.689 | 1800 | 24.972 | 2.0342 | 25 | 10000000000 | -10000000000 | 29.6838 | 180.0199 | 89.5011 | 89.9986 | 7.8098 | 90 | 186.3433 | 201.5113 | 205.351 | 193.4433 | 260.6826 | 263.5614 | 238.4936 | 10000000000 | 10000000000 | 39.8824 | 3.6241 | 40 | 10000000000 | 0 | 125.2813 | 39.9943 | 8.087 | 40 | 90.3581 | 89.6618 | 56.1668 | 10000000000 | 90.0186 | 3.8157 | 90 | 95.2029 | 90.0099 | 3.1463 | 90 | 95.7813 | 14.2866 | -17.353 | 76.9658 | 82.57 | 0.84909
Log | 361 | 3.0084 | 2014-09-10 21:13 | C13EOAT_test | 0.78156 | -0.37414 | 81.6759 | 282.5344 | 109.6405 | 1.5041 | -0.76128 | 3.9739 | 1.5 | 20.6352 | 27.1126 | 4.6093 | 0.69832 | 167.8198 | 98.03 | 5.0914 | 103.1214 | 7.3 | 103 | 102.5641 | 104.0091 | 104 | 560.6133 | 22.228 | 87.283 | 80.5368 | 217.3188 | 216.643 | 406.1094 | 83.9099 | 4.1383 | 84 | 1800.162 | 3.6889 | 1800 | 24.9508 | 2.0353 | 25 | 10000000000 | -10000000000 | 29.6907 | 180.0302 | 89.4548 | 90.0275 | 7.8052 | 90 | 186.3568 | 201.6373 | 204.7248 | 193.238 | 261.0564 | 263.2185 | 238.5213 | 10000000000 | 10000000000 | 39.9264 | 3.6472 | 40 | 10000000000 | 0 | 125.3782 | 39.9945 | 8.087 | 40 | 90.3562 | 89.6739 | 56.1678 | 10000000000 | 90.0129 | 3.8164 | 90 | 95.2052 | 90.0151 | 3.1456 | 90 | 95.775 | 14.2837 | -17.4932 | 76.9525 | 82.57 | 0.84918
Log | 362 | 3.0167 | 2014-09-10 21:13 | C13EOAT_test | 0.78203 | -0.37414 | 83.3717 | 282.3766 | 118.173 | 1.5027 | -0.76132 | 3.9738 | 1.5 | 20.653 | 27.2107 | 4.6093 | 0.69832 | 167.4806 | 98.03 | 5.0908 | 103.1208 | 7.3 | 103 | 102.6994 | 104.0179 | 104 | 563.7495 | 22.2508 | 87.1427 | 80.3379 | 217.3188 | 216.643 | 406.1094 | 83.7403 | 4.1425 | 84 | 1799.507 | 3.6899 | 1800 | 24.9385 | 2.0365 | 25 | 10000000000 | -10000000000 | 29.7351 | 179.9727 | 89.4709 | 90.006 | 7.8088 | 90 | 186.2617 | 200.6605 | 204.8746 | 192.8721 | 261.4558 | 263.214 | 237.7264 | 10000000000 | 10000000000 | 39.9524 | 3.6586 | 40 | 10000000000 | 0 | 125.314 | 39.9859 | 8.0876 | 40 | 90.3568 | 89.6159 | 56.1375 | 10000000000 | 89.9975 | 3.8204 | 90 | 95.2021 | 89.9864 | 3.1465 | 90 | 95.787 | 14.2837 | -17.6921 | 76.9781 | 82.56 | 0.8493
Log | 363 | 3.025 | 2014-09-10 21:14 | C13EOAT_test | 0.78199 | -0.37508 | 83.6892 | 282.0027 | 110.7499 | 1.508 | -0.76136 | 3.9738 | 1.5 | 20.6375 | 27.1794 | 4.6125 | 0.69832 | 167.7137 | 98.03 | 5.1793 | 103.2093 | 7.3 | 103 | 102.6283 | 104.0094 | 104 | 590.7213 | 21.8279 | 87.2501 | 80.4636 | 217.3188 | 216.643 | 406.1094 | 83.8569 | 4.146 | 84 | 1799.731 | 3.6895 | 1800 | 24.9639 | 2.0367 | 25 | 10000000000 | -10000000000 | 29.7081 | 179.986 | 89.4635 | 89.9725 | 7.8147 | 90 | 186.2132 | 199.2779 | 203.482 | 192.6959 | 261.3654 | 263.6545 | 238.3568 | 10000000000 | 10000000000 | 40.0377 | 3.6613 | 40 | 10000000000 | 0 | 125.3655 | 39.9874 | 8.0877 | 40 | 90.3524 | 89.6336 | 56.1631 | 10000000000 | 89.9942 | 3.8221 | 90 | 95.1953 | 89.993 | 3.1465 | 90 | 95.7876 | 14.2836 | -17.5664 | 76.9557 | 82.56 | 0.84924
Log | 364 | 3.0333 | 2014-09-10 21:14 | C13EOAT_test | 0.78063 | -0.37414 | 84.8226 | 282.0846 | 118.1104 | 1.5032 | -0.76135 | 3.9742 | 1.5 | 20.6418 | 27.166 | 4.6099 | 0.69832 | 167.9668 | 98.03 | 5.2714 | 103.3014 | 7.3 | 103 | 102.6456 | 104.0109 | 104 | 601.5311 | 21.8105 | 87.3533 | 80.6135 | 217.3188 | 216.643 | 406.4531 | 83.9834 | 4.1481 | 84 | 1799.603 | 3.6894 | 1800 | 24.9815 | 2.0368 | 25 | 10000000000 | -10000000000 | 29.7444 | 179.9975 | 89.4739 | 90.0249 | 7.807 | 90 | 186.325 | 200.0469 | 204.7953 | 192.9266 | 261.1103 | 263.2756 | 237.9697 | 10000000000 | 10000000000 | 40.0367 | 3.6508 | 40 | 10000000000 | 0 | 125.3809 | 39.9759 | 8.0885 | 40 | 90.3469 | 89.6507 | 56.1304 | 10000000000 | 90.03 | 3.8102 | 90 | 95.2109 | 89.9988 | 3.1468 | 90 | 95.7893 | 14.2837 | -17.4165 | 76.9619 | 82.56 | 0.84923
Log | 365 | 3.0417 | 2014-09-10 21:15 | C13EOAT_test | 0.78187 | -0.37414 | 85.6366 | 281.9668 | 113.9252 | 1.5048 | -0.7625 | 3.9742 | 1.5 | 20.6903 | 27.1102 | 4.6093 | 0.69832 | 167.8255 | 98 | 5.4189 | 103.4189 | 7.3 | 103 | 102.4564 | 103.9627 | 104 | 608.1945 | 21.8105 | 87.3238 | 80.5017 | 217.3188 | 216.4709 | 406.4531 | 83.9127 | 4.1502 | 84 | 1799.75 | 3.6888 | 1800 | 24.9983 | 2.0365 | 25 | 10000000000 | -10000000000 | 29.7924 | 179.9683 | 89.4729 | 89.9956 | 7.812 | 90 | 186.3257 | 200.6148 | 205.2175 | 192.8545 | 261.1356 | 263.2835 | 238.1442 | 10000000000 | 10000000000 | 40.0599 | 3.6359 | 40 | 10000000000 | 0 | 125.3824 | 39.9748 | 8.0888 | 40 | 90.3575 | 89.6108 | 56.2106 | 10000000000 | 90.0054 | 3.8162 | 90 | 95.2155 | 89.9842 | 3.1463 | 90 | 95.7573 | 14.2811 | -17.4983 | 77.0252 | 82.55 | 0.84913
Log | 366 | 3.05 | 2014-09-10 21:15 | C13EOAT_test | 0.78233 | -0.37508 | 83.4133 | 282.0311 | 114.8104 | 1.5027 | -0.76138 | 3.9744 | 1.5 | 20.6927 | 27.1105 | 4.6093 | 0.69832 | 167.7667 | 98 | 5.2337 | 103.2337 | 7.3 | 103 | 102.557 | 103.9989 | 104 | 565.8126 | 22.0014 | 87.2651 | 80.5016 | 217.3187 | 216.643 | 406.1094 | 83.8834 | 4.1531 | 84 | 1800.195 | 3.6884 | 1800 | 25.0002 | 2.036 | 25 | 10000000000 | -10000000000 | 29.7348 | 179.9547 | 89.5134 | 90.0048 | 7.8105 | 90 | 186.2394 | 199.3696 | 203.8607 | 192.4946 | 261.6093 | 263.1379 | 238.2276 | 10000000000 | 10000000000 | 40.0861 | 3.6185 | 40 | 10000000000 | 0 | 125.4025 | 39.9879 | 8.0886 | 40 | 90.3725 | 89.5822 | 56.2335 | 10000000000 | 89.9933 | 3.8182 | 90 | 95.2027 | 89.9773 | 3.1464 | 90 | 95.761 | 14.2787 | -17.4984 | 77.0236 | 82.56 | 0.84909
Log | 367 | 3.0583 | 2014-09-10 21:16 | C13EOAT_test | 0.78199 | -0.37508 | 83.8353 | 282.423 | 113.546 | 1.5037 | -0.76126 | 3.9743 | 1.5 | 20.6811 | 27.1087 | 4.6093 | 0.69832 | 167.7805 | 98 | 5.2468 | 103.2468 | 7.3 | 103 | 102.5077 | 103.9764 | 104 | 559.4852 | 21.8849 | 87.2829 | 80.4976 | 217.3187 | 216.643 | 406.1094 | 83.8902 | 4.1554 | 84 | 1800.001 | 3.689 | 1800 | 24.9822 | 2.0365 | 25 | 10000000000 | -10000000000 | 29.7888 | 180.0138 | 89.5044 | 90.0049 | 7.8104 | 90 | 186.287 | 200.6002 | 204.5534 | 192.4424 | 261.0176 | 262.5251 | 237.7567 | 10000000000 | 10000000000 | 40.0755 | 3.599 | 40 | 10000000000 | 0 | 125.4491 | 40.001 | 8.0884 | 40 | 90.364 | 89.6498 | 56.2051 | 10000000000 | 90.0012 | 3.8145 | 90 | 95.2023 | 90.0069 | 3.1457 | 90 | 95.7449 | 14.2773 | -17.5024 | 77.0047 | 82.53 | 0.84909
Log | 368 | 3.0667 | 2014-09-10 21:16 | C13EOAT_test | 0.78203 | -0.37414 | 84.073 | 281.7245 | 112.1758 | 1.5042 | -0.76132 | 3.9743 | 1.5 | 20.6477 | 27.1088 | 4.6093 | 0.69832 | 167.8033 | 98 | 5.2302 | 103.2302 | 7.29 | 103 | 102.3997 | 103.9649 | 104 | 549.6455 | 21.9831 | 87.2969 | 80.5064 | 217.3187 | 216.643 | 406.4531 | 83.9017 | 4.1575 | 84 | 1800.078 | 3.6885 | 1800 | 24.9557 | 2.0372 | 25 | 10000000000 | -10000000000 | 29.6999 | 180.06 | 89.4738 | 89.9883 | 7.8125 | 90 | 186.3188 | 198.9041 | 203.8591 | 192.9863 | 261.4107 | 263.4448 | 238.1914 | 10000000000 | 10000000000 | 40.1512 | 3.5748 | 40 | 10000000000 | 0 | 125.4726 | 40.007 | 8.0882 | 40 | 90.3581 | 89.7019 | 56.203 | 10000000000 | 90.0142 | 3.8094 | 90 | 95.1877 | 90.03 | 3.1447 | 90 | 95.7401 | 14.2772 | -17.4936 | 76.9567 | 82.54 | 0.84908
Log | 369 | 3.075 | 2014-09-10 21:17 | C13EOAT_test | 0.78202 | -0.37508 | 82.2245 | 282.0109 | 117.9825 | 1.4982 | -0.7614 | 3.9743 | 1.5 | 20.6461 | 27.1091 | 4.6093 | 0.69832 | 167.5934 | 98 | 5.0914 | 103.0914 | 7.29 | 103 | 102.4979 | 103.9755 | 104 | 567.0515 | 21.8616 | 87.1922 | 80.4013 | 217.3187 | 216.643 | 406.1094 | 83.7967 | 4.1607 | 84 | 1799.661 | 3.6896 | 1800 | 24.9174 | 2.0386 | 25 | 10000000000 | -10000000000 | 29.7362 | 179.9931 | 89.4916 | 90.0046 | 7.8096 | 90 | 186.381 | 199.3317 | 204.2735 | 193.2081 | 261.2658 | 263.0198 | 238.2279 | 10000000000 | 10000000000 | 40.0839 | 3.5527 | 40 | 10000000000 | 0 | 125.5146 | 40.0056 | 8.0883 | 40 | 90.359 | 89.6342 | 56.2044 | 10000000000 | 89.9987 | 3.8157 | 90 | 95.2102 | 89.9966 | 3.146 | 90 | 95.7408 | 14.2773 | -17.5987 | 76.9544 | 82.53 | 0.84908
Log | 370 | 3.0833 | 2014-09-10 21:17 | C13EOAT_test | 0.78233 | -0.37414 | 84.0433 | 281.6852 | 114.2917 | 1.5007 | -0.76139 | 3.975 | 1.5 | 20.6562 | 27.1764 | 4.6334 | 0.69832 | 167.4843 | 98 | 5.1267 | 103.1267 | 7.29 | 103 | 102.5461 | 103.9917 | 104 | 589.6329 | 21.8159 | 87.1164 | 80.3679 | 217.3187 | 216.643 | 406.1094 | 83.7421 | 4.1647 | 84 | 1799.924 | 3.6892 | 1800 | 24.8925 | 2.0401 | 25 | 10000000000 | -10000000000 | 29.6703 | 180.0065 | 89.5114 | 89.9859 | 7.8117 | 90 | 186.2495 | 198.7924 | 203.5126 | 193.2598 | 261.4103 | 263.0604 | 238.7568 | 10000000000 | 10000000000 | 40.0812 | 3.5331 | 40 | 10000000000 | 0 | 125.49 | 40.0203 | 8.0877 | 40 | 90.3574 | 89.6491 | 56.1933 | 10000000000 | 89.984 | 3.8197 | 90 | 95.1884 | 90.0032 | 3.146 | 90 | 95.7514 | 14.2776 | -17.6321 | 76.9697 | 82.52 | 0.84908
Log | 371 | 3.0917 | 2014-09-10 21:18 | C13EOAT_test | 0.78233 | -0.37414 | 84.7541 | 282.3146 | 117.0867 | 1.503 | -0.76133 | 3.975 | 1.5 | 20.6691 | 27.2416 | 4.6105 | 0.69832 | 167.6159 | 98.03 | 5.2534 | 103.2834 | 7.29 | 103 | 102.3861 | 104.0237 | 104 | 603.1335 | 21.8398 | 87.1894 | 80.4265 | 217.3187 | 216.643 | 406.1094 | 83.808 | 4.1686 | 84 | 1800.228 | 3.6885 | 1800 | 24.9157 | 2.0408 | 25 | 10000000000 | -10000000000 | 29.6872 | 180.0278 | 89.5327 | 89.9942 | 7.8091 | 90 | 186.2831 | 199.0004 | 203.6578 | 192.7795 | 261.9167 | 264.0103 | 239.3731 | 10000000000 | 10000000000 | 40.0484 | 3.5177 | 40 | 10000000000 | 0 | 125.5242 | 40.0019 | 8.0884 | 40 | 90.3635 | 89.6643 | 56.1609 | 10000000000 | 90.0138 | 3.8085 | 90 | 95.2225 | 90.0139 | 3.1456 | 90 | 95.7815 | 14.2799 | -17.6035 | 76.993 | 82.52 | 0.84923
Log | 372 | 3.1 | 2014-09-10 21:18 | C13EOAT_test | 0.78233 | -0.37508 | 84.1205 | 281.9924 | 118.3037 | 1.5028 | -0.7627 | 3.975 | 1.5 | 20.6252 | 27.1753 | 4.6143 | 0.69832 | 167.6784 | 98.03 | 5.335 | 103.365 | 7.29 | 103 | 102.327 | 104.0096 | 104 | 601.7456 | 21.8106 | 87.2503 | 80.428 | 217.3187 | 216.4709 | 406.1094 | 83.8392 | 4.172 | 84 | 1799.69 | 3.6893 | 1800 | 24.9431 | 2.041 | 25 | 10000000000 | -10000000000 | 29.6497 | 180.0494 | 89.5113 | 90.0196 | 7.8035 | 90 | 186.3224 | 201.1651 | 205.0344 | 193.1505 | 260.875 | 262.925 | 239.4233 | 10000000000 | 10000000000 | 39.9817 | 3.5151 | 40 | 10000000000 | 0 | 125.4617 | 39.9873 | 8.089 | 40 | 90.3695 | 89.68 | 56.166 | 10000000000 | 90.0104 | 3.8088 | 90 | 95.234 | 90.0247 | 3.145 | 90 | 95.7847 | 14.2835 | -17.602 | 76.9379 | 82.51 | 0.84935
Log | 373 | 3.1083 | 2014-09-10 21:19 | C13EOAT_test | 0.78171 | -0.37508 | 81.2753 | 282.0004 | 111.9556 | 1.5038 | -0.76138 | 3.9749 | 1.5 | 20.6473 | 27.2621 | 4.6237 | 0.69832 | 167.6613 | 98.0515 | 5.1253 | 103.1768 | 7.29 | 103 | 102.3197 | 104.0602 | 104 | 582.8708 | 22.3012 | 87.2175 | 80.4438 | 217.3187 | 216.643 | 406.1094 | 83.8307 | 4.1756 | 84 | 1799.959 | 3.6888 | 1800 | 24.9633 | 2.041 | 25 | 10000000000 | -10000000000 | 29.6246 | 179.9817 | 89.5162 | 90.0374 | 7.799 | 90 | 186.2501 | 198.6409 | 204.0666 | 192.7879 | 261.9425 | 263.9508 | 239.6969 | 10000000000 | 10000000000 | 39.944 | 3.5214 | 40 | 10000000000 | 0 | 125.485 | 40.0331 | 8.0865 | 40 | 90.3746 | 89.6071 | 56.1514 | 10000000000 | 90.0067 | 3.8055 | 90 | 95.2141 | 89.9909 | 3.1461 | 90 | 95.8021 | 14.2884 | -17.6077 | 76.9801 | 82.51 | 0.84914
Log | 374 | 3.1167 | 2014-09-10 21:19 | C13EOAT_test | 0.78157 | -0.37508 | 83.8726 | 282.3802 | 120.2799 | 1.4764 | -0.76134 | 3.975 | 1.5 | 20.7009 | 27.1723 | 4.6093 | 0.69832 | 167.6966 | 98.06 | 5.2515 | 103.3115 | 7.29 | 103 | 102.3878 | 104.0379 | 104 | 556.7781 | 22.1523 | 87.239 | 80.4576 | 217.3187 | 216.643 | 406.1094 | 83.8483 | 4.178 | 84 | 1799.904 | 3.689 | 1800 | 24.9458 | 2.0418 | 25 | 10000000000 | -10000000000 | 29.6222 | 180.044 | 89.5389 | 90.0244 | 7.7985 | 90 | 186.3321 | 200.1536 | 204.2897 | 193.0281 | 261.3844 | 263.7854 | 239.3917 | 10000000000 | 10000000000 | 39.9048 | 3.5327 | 40 | 10000000000 | 0 | 125.5277 | 40.0121 | 8.087 | 40 | 90.3664 | 89.6776 | 56.1609 | 10000000000 | 89.9966 | 3.8054 | 90 | 95.1912 | 90.022 | 3.1444 | 90 | 95.8148 | 14.2837 | -17.6024 | 77.0455 | 82.51 | 0.84909
Log | 375 | 3.125 | 2014-09-10 21:20 | C13EOAT_test | 0.78231 | -0.37508 | 76.9342 | 281.9778 | 113.9279 | 1.5042 | -0.76267 | 3.975 | 1.5 | 20.6155 | 27.2346 | 4.6093 | 0.69832 | 167.5922 | 98.06 | 5.2893 | 103.3493 | 7.29 | 103 | 102.4699 | 104.038 | 104 | 566.3044 | 21.8107 | 87.1766 | 80.4157 | 217.3187 | 216.4709 | 406.4531 | 83.7961 | 4.181 | 84 | 1800.202 | 3.6876 | 1800 | 24.9415 | 2.0424 | 25 | 10000000000 | -10000000000 | 29.71 | 180.0456 | 89.5576 | 90.0486 | 7.7912 | 90 | 186.2039 | 199.7876 | 203.8389 | 192.8472 | 261.4088 | 263.4956 | 238.9525 | 10000000000 | 10000000000 | 39.9295 | 3.5538 | 40 | 10000000000 | 0 | 125.5614 | 40.0189 | 8.0861 | 40 | 90.3736 | 89.672 | 56.1541 | 10000000000 | 90.0131 | 3.7968 | 90 | 95.1954 | 90.0228 | 3.1442 | 90 | 95.8097 | 14.2902 | -17.6443 | 76.9382 | 82.5 | 0.84909
Log | 376 | 3.1334 | 2014-09-10 21:20 | C13EOAT_test | 0.78142 | -0.37508 | 79.7446 | 282.1159 | 113.1704 | 1.5011 | -0.76126 | 3.975 | 1.5 | 20.6355 | 27.1579 | 4.6149 | 0.69832 | 167.8264 | 98.09 | 5.085 | 103.175 | 7.29 | 103 | 102.3378 | 104.0779 | 104 | 553.1461 | 22.1298 | 87.2935 | 80.5329 | 217.3187 | 216.643 | 406.1094 | 83.9132 | 4.183 | 84 | 1799.821 | 3.6889 | 1800 | 24.9217 | 2.0436 | 25 | 10000000000 | -10000000000 | 29.7401 | 179.9914 | 89.5347 | 90.0543 | 7.7864 | 90 | 186.3079 | 198.4921 | 203.3206 | 193.5309 | 261.6507 | 263.5389 | 238.487 | 10000000000 | 10000000000 | 39.8999 | 3.5728 | 40 | 10000000000 | 0 | 125.5754 | 40.0246 | 8.085 | 40 | 90.3622 | 89.6291 | 56.1738 | 10000000000 | 90.0232 | 3.7906 | 90 | 95.1943 | 89.9957 | 3.1446 | 90 | 95.8455 | 14.2922 | -17.5571 | 76.9711 | 82.5 | 0.84908
Log | 377 | 3.1417 | 2014-09-10 21:21 | C13EOAT_test | 0.78197 | -0.37508 | 76.3066 | 282.1601 | 118.3066 | 1.5077 | -0.76136 | 3.9747 | 1.5 | 20.639 | 27.2017 | 4.6093 | 0.69832 | 167.524 | 98.0882 | 5.1049 | 103.1932 | 7.29 | 103 | 102.448 | 104.0452 | 104 | 584.0658 | 21.8379 | 87.1415 | 80.3826 | 217.3187 | 216.643 | 406.1094 | 83.762 | 4.1875 | 84 | 1800.438 | 3.6883 | 1800 | 24.9455 | 2.0441 | 25 | 10000000000 | -10000000000 | 29.6922 | 179.9845 | 89.5345 | 90.0472 | 7.7846 | 90 | 186.2928 | 199.6264 | 204.6842 | 193.1984 | 261.1493 | 263.8107 | 238.5069 | 10000000000 | 10000000000 | 39.883 | 3.5957 | 40 | 10000000000 | 0 | 125.5093 | 40.0246 | 8.0843 | 40 | 90.3568 | 89.6277 | 56.1656 | 10000000000 | 89.9961 | 3.7993 | 90 | 95.196 | 89.9923 | 3.1447 | 90 | 95.8338 | 14.2902 | -17.7057 | 76.9719 | 82.5 | 0.84918
Log | 378 | 3.15 | 2014-09-10 21:21 | C13EOAT_test | 0.78199 | -0.37414 | 80.3052 | 282.0032 | 116.7727 | 1.5076 | -0.76146 | 3.9745 | 1.5 | 20.6151 | 27.2697 | 4.6122 | 0.69832 | 167.4956 | 98.09 | 5.1998 | 103.2898 | 7.29 | 103 | 102.3864 | 104.0789 | 104 | 601.5405 | 21.8231 | 87.139 | 80.3566 | 217.3187 | 216.643 | 406.1094 | 83.7478 | 4.192 | 84 | 1800.585 | 3.6878 | 1800 | 24.9135 | 2.0458 | 25 | 10000000000 | -10000000000 | 29.7883 | 180.0164 | 89.5138 | 90.0373 | 7.7836 | 90 | 186.3524 | 198.6633 | 203.5813 | 193.1388 | 261.8665 | 263.7679 | 238.119 | 10000000000 | 10000000000 | 39.8701 | 3.622 | 40 | 10000000000 | 0 | 125.5254 | 40.0114 | 8.0843 | 40 | 90.3665 | 89.65 | 56.214 | 10000000000 | 89.9857 | 3.8041 | 90 | 95.1954 | 90.0082 | 3.1439 | 90 | 95.8366 | 14.2906 | -17.7334 | 76.9384 | 82.49 | 0.84923
Log | 379 | 3.1583 | 2014-09-10 21:22 | C13EOAT_test | 0.78136 | -0.37508 | 79.9719 | 282.3748 | 116.9305 | 1.4943 | -0.76144 | 3.9747 | 1.5 | 20.6474 | 27.2798 | 4.6366 | 0.69832 | 167.8368 | 98.09 | 5.132 | 103.222 | 7.29 | 103 | 102.4138 | 104.0371 | 104 | 598.2931 | 22.1315 | 87.293 | 80.5438 | 217.3187 | 216.643 | 406.1094 | 83.9184 | 4.1952 | 84 | 1800.304 | 3.6884 | 1800 | 24.9225 | 2.0469 | 25 | 10000000000 | -10000000000 | 29.736 | 180.0464 | 89.5231 | 90.0224 | 7.7836 | 90 | 186.3092 | 199.3936 | 204.3649 | 193.1367 | 261.4801 | 263.5604 | 238.4885 | 10000000000 | 10000000000 | 39.9035 | 3.642 | 40 | 10000000000 | 0 | 125.4618 | 40.0463 | 8.082 | 40 | 90.3749 | 89.6715 | 56.2538 | 10000000000 | 90.0062 | 3.7964 | 90 | 95.2126 | 90.0232 | 3.1432 | 90 | 95.8432 | 14.2901 | -17.5462 | 76.9839 | 82.49 | 0.84936
Log | 380 | 3.1667 | 2014-09-10 21:22 | C13EOAT_test | 0.78093 | -0.37508 | 79.1857 | 282.0752 | 115.5066 | 1.5062 | -0.76155 | 3.9743 | 1.5 | 20.6482 | 27.2685 | 4.6296 | 0.69832 | 167.763 | 98.09 | 5.132 | 103.222 | 7.29 | 103 | 102.2089 | 103.9104 | 104 | 569.1567 | 22.2672 | 87.2705 | 80.4925 | 217.3187 | 216.643 | 406.1094 | 83.8815 | 4.1977 | 84 | 1799.807 | 3.6892 | 1800 | 24.9318 | 2.0479 | 25 | 10000000000 | -10000000000 | 29.6822 | 180.038 | 89.4835 | 90.0357 | 7.7794 | 90 | 186.0129 | 198.9152 | 203.1169 | 193.0712 | 261.6884 | 263.3435 | 237.7452 | 10000000000 | 10000000000 | 39.9498 | 3.6584 | 40 | 10000000000 | 0 | 125.4464 | 40.0248 | 8.0828 | 40 | 90.3742 | 89.6638 | 56.2524 | 10000000000 | 90.003 | 3.8008 | 90 | 95.1835 | 90.019 | 3.143 | 90 | 95.836 | 14.2891 | -17.5974 | 76.9828 | 82.48 | 0.84929
Log | 381 | 3.175 | 2014-09-10 21:23 | C13EOAT_test | 0.7823 | -0.37414 | 80.6202 | 282.3847 | 114.6874 | 1.5036 | -0.76142 | 3.974 | 1.5 | 20.6246 | 27.2804 | 4.6377 | 0.69832 | 167.5776 | 98.09 | 5.2249 | 103.3149 | 7.29 | 103 | 102.2711 | 103.8454 | 104 | 563.4428 | 22.2429 | 87.1916 | 80.386 | 217.3187 | 216.643 | 406.1094 | 83.7888 | 4.2009 | 84 | 1799.967 | 3.6886 | 1800 | 24.8991 | 2.0499 | 25 | 10000000000 | -10000000000 | 29.6517 | 179.9179 | 89.5047 | 90.0258 | 7.7797 | 90 | 185.8895 | 198.3924 | 203.1 | 192.7183 | 260.9698 | 262.8293 | 238.0176 | 10000000000 | 10000000000 | 39.9709 | 3.6681 | 40 | 10000000000 | 0 | 125.4971 | 39.9757 | 8.0849 | 40 | 90.3487 | 89.5693 | 56.2445 | 10000000000 | 89.9925 | 3.8073 | 90 | 95.1872 | 89.959 | 3.1441 | 90 | 95.8293 | 14.2837 | -17.704 | 76.9375 | 82.47 | 0.84911
Log | 382 | 3.1834 | 2014-09-10 21:23 | C13EOAT_test | 0.78202 | -0.37414 | 81.6766 | 282.0707 | 114.1138 | 1.5046 | -0.76143 | 3.9738 | 1.5 | 20.6228 | 27.2783 | 4.6264 | 0.69832 | 167.6161 | 98.09 | 5.071 | 103.161 | 7.29 | 103 | 102.3813 | 103.8389 | 104 | 547.9882 | 22.4298 | 87.1998 | 80.4162 | 217.3187 | 216.643 | 406.1094 | 83.808 | 4.2041 | 84 | 1800.068 | 3.6888 | 1800 | 24.9097 | 2.0508 | 25 | 10000000000 | -10000000000 | 29.6186 | 179.954 | 89.4533 | 89.9606 | 7.7897 | 90 | 185.8299 | 198.166 | 203.0762 | 192.6829 | 260.834 | 263.0567 | 237.9046 | 10000000000 | 10000000000 | 40.0318 | 3.6612 | 40 | 10000000000 | 0 | 125.5734 | 39.9907 | 8.084 | 40 | 90.3463 | 89.6077 | 56.2044 | 10000000000 | 89.9752 | 3.8169 | 90 | 95.1672 | 89.977 | 3.1446 | 90 | 95.8202 | 14.2893 | -17.6737 | 76.9468 | 82.48 | 0.84909
Log | 383 | 3.1917 | 2014-09-10 21:24 | C13EOAT_test | 0.78233 | -0.37508 | 81.4268 | 281.9998 | 115.5598 | 1.5053 | -0.76147 | 3.9738 | 1.5 | 20.7002 | 27.2664 | 4.6113 | 0.69832 | 167.571 | 98.09 | 5.1107 | 103.2006 | 7.29 | 103 | 102.2498 | 103.8316 | 104 | 577.6686 | 22.2128 | 87.18 | 80.391 | 217.3187 | 216.643 | 406.1094 | 83.7855 | 4.2071 | 84 | 1800.189 | 3.6888 | 1800 | 24.9815 | 2.0501 | 25 | 10000000000 | -10000000000 | 29.7375 | 180.0516 | 89.4863 | 89.9858 | 7.7865 | 90 | 185.656 | 198.2004 | 202.8945 | 192.8222 | 261.0406 | 263.5204 | 238.2552 | 10000000000 | 10000000000 | 40.0761 | 3.6483 | 40 | 10000000000 | 0 | 125.567 | 40.0164 | 8.0823 | 40 | 90.3568 | 89.6947 | 56.1966 | 10000000000 | 89.9819 | 3.8186 | 90 | 95.188 | 90.0258 | 3.1434 | 90 | 95.8252 | 14.2837 | -17.699 | 77.0446 | 82.47 | 0.84909
Log | 384 | 3.2 | 2014-09-10 21:24 | C13EOAT_test | 0.78233 | -0.37508 | 84.1282 | 282.3169 | 115.7829 | 1.5063 | -0.76149 | 3.9738 | 1.5 | 20.7007 | 27.2786 | 4.6389 | 0.69832 | 167.8543 | 98.09 | 5.2203 | 103.3103 | 7.29 | 103 | 102.2156 | 103.8311 | 104 | 592.4854 | 21.915 | 87.3265 | 80.5278 | 217.3187 | 216.643 | 406.1094 | 83.9272 | 4.2081 | 84 | 1799.497 | 3.6898 | 1800 | 24.9887 | 2.0504 | 25 | 10000000000 | -10000000000 | 29.6094 | 179.9586 | 89.4526 | 89.943 | 7.795 | 90 | 185.7251 | 197.7323 | 202.903 | 192.9709 | 261.6015 | 262.6805 | 237.3562 | 10000000000 | 10000000000 | 40.0663 | 3.6312 | 40 | 10000000000 | 0 | 125.604 | 40.0152 | 8.0816 | 40 | 90.3566 | 89.602 | 56.1627 | 10000000000 | 90.0101 | 3.8128 | 90 | 95.1726 | 89.9793 | 3.1447 | 90 | 95.8298 | 14.2867 | -17.5622 | 77.0516 | 82.46 | 0.84908
Log | 385 | 3.2083 | 2014-09-10 21:25 | C13EOAT_test | 0.78109 | -0.37508 | 81.9679 | 281.9776 | 116.3687 | 1.5027 | -0.76251 | 3.9743 | 1.5 | 20.7008 | 27.2798 | 4.6628 | 0.69832 | 167.6543 | 98.09 | 5.2134 | 103.3034 | 7.29 | 103 | 102.1728 | 103.8193 | 104 | 605.6913 | 21.8105 | 87.2146 | 80.4397 | 217.3187 | 216.4709 | 406.1094 | 83.8272 | 4.2105 | 84 | 1800.594 | 3.6872 | 1800 | 24.9873 | 2.0505 | 25 | 10000000000 | -10000000000 | 29.5929 | 180.0236 | 89.4501 | 89.9572 | 7.7948 | 90 | 185.6902 | 198.0622 | 202.9102 | 192.8465 | 261.4179 | 263.0752 | 238.2005 | 10000000000 | 10000000000 | 40.0883 | 3.6127 | 40 | 10000000000 | 0 | 125.5549 | 40.0155 | 8.0814 | 40 | 90.362 | 89.6615 | 56.1726 | 10000000000 | 90.0157 | 3.8129 | 90 | 95.2221 | 90.0118 | 3.1437 | 90 | 95.8313 | 14.289 | -17.6502 | 77.0565 | 82.46 | 0.84908
Log | 386 | 3.2167 | 2014-09-10 21:25 | C13EOAT_test | 0.78165 | -0.37414 | 84.233 | 282.0746 | 116.3028 | 1.5089 | -0.76158 | 3.9741 | 1.5 | 20.726 | 27.2798 | 4.612 | 0.69832 | 167.7 | 98.09 | 5.1946 | 103.2845 | 7.29 | 103 | 102.2508 | 103.8381 | 104 | 607.2636 | 22.1638 | 87.2344 | 80.4656 | 217.3187 | 216.643 | 406.1094 | 83.85 | 4.2129 | 84 | 1799.295 | 3.6889 | 1800 | 25.023 | 2.0497 | 25 | 10000000000 | -10000000000 | 29.6388 | 179.9008 | 89.445 | 89.9543 | 7.7973 | 90 | 185.6886 | 200.1295 | 203.9792 | 192.9402 | 260.5614 | 262.8073 | 237.5166 | 10000000000 | 10000000000 | 40.0942 | 3.5879 | 40 | 10000000000 | 0 | 125.5327 | 39.9775 | 8.0832 | 40 | 90.3414 | 89.5594 | 56.134 | 10000000000 | 89.9693 | 3.8334 | 90 | 95.1813 | 89.9504 | 3.1456 | 90 | 95.8395 | 14.2897 | -17.6244 | 77.0931 | 82.46 | 0.84918
Log | 387 | 3.225 | 2014-09-10 21:26 | C13EOAT_test | 0.78196 | -0.37414 | 82.7827 | 282.0002 | 115.784 | 1.5056 | -0.76149 | 3.9739 | 1.5 | 20.7665 | 27.1752 | 4.6251 | 0.69832 | 167.7132 | 98.0919 | 5.0908 | 103.1826 | 7.29 | 103 | 102.264 | 103.8426 | 104 | 560.8851 | 22.0552 | 87.2232 | 80.49 | 217.3187 | 216.643 | 406.1094 | 83.8566 | 4.2155 | 84 | 1800.009 | 3.6889 | 1800 | 25.0511 | 2.0487 | 25 | 10000000000 | -10000000000 | 29.6329 | 180.0169 | 89.466 | 89.9752 | 7.7958 | 90 | 185.6243 | 199.6115 | 204.3226 | 193.0719 | 260.7829 | 262.1854 | 237.7639 | 10000000000 | 10000000000 | 40.152 | 3.5632 | 40 | 10000000000 | 0 | 125.5562 | 40.0005 | 8.0816 | 40 | 90.3599 | 89.657 | 56.165 | 10000000000 | 90.0051 | 3.8232 | 90 | 95.186 | 90.0084 | 3.1446 | 90 | 95.8414 | 14.2904 | -17.6019 | 77.151 | 82.45 | 0.8491
Log | 388 | 3.2334 | 2014-09-10 21:26 | C13EOAT_test | 0.78187 | -0.37508 | 85.252 | 282.6465 | 116.6987 | 1.4393 | -0.76274 | 3.9741 | 1.5 | 20.8089 | 27.2606 | 4.6093 | 0.69832 | 167.6591 | 98.0959 | 5.322 | 103.4179 | 7.29 | 103 | 102.2268 | 103.8637 | 104 | 575.4589 | 21.9472 | 87.221 | 80.4381 | 217.3187 | 216.4709 | 406.1094 | 83.8295 | 4.219 | 84 | 1799.974 | 3.6879 | 1800 | 25.0381 | 2.0484 | 25 | 10000000000 | -10000000000 | 29.6462 | 179.9377 | 89.4579 | 89.9822 | 7.7966 | 90 | 185.6109 | 200.0537 | 204.0251 | 192.8445 | 260.5587 | 262.8688 | 238.208 | 10000000000 | 10000000000 | 40.1358 | 3.5325 | 40 | 10000000000 | 0 | 125.5078 | 39.9855 | 8.0818 | 40 | 90.3521 | 89.5856 | 56.1872 | 10000000000 | 90.031 | 3.8155 | 90 | 95.2065 | 89.9688 | 3.1459 | 90 | 95.845 | 14.2903 | -17.6578 | 77.2099 | 82.46 | 0.84928
Log | 389 | 3.2417 | 2014-09-10 21:27 | C13EOAT_test | 0.78139 | -0.37508 | 85.0803 | 282.0158 | 113.2642 | 1.5164 | -0.76128 | 3.9738 | 1.5 | 20.8134 | 27.2181 | 4.6099 | 0.69832 | 167.8899 | 98.1068 | 5.0916 | 103.1984 | 7.29 | 103 | 102.4935 | 103.8375 | 104 | 552.1841 | 22.2364 | 87.3208 | 80.5691 | 217.3187 | 216.643 | 406.1094 | 83.945 | 4.2196 | 84 | 1799.768 | 3.6889 | 1800 | 25.0698 | 2.0469 | 25 | 10000000000 | -10000000000 | 29.5785 | 180.0024 | 89.4648 | 89.9915 | 7.7963 | 90 | 185.6861 | 200.5869 | 204.7825 | 192.4906 | 260.483 | 262.4601 | 238.2352 | 10000000000 | 10000000000 | 40.1107 | 3.5088 | 40 | 10000000000 | 0 | 125.554 | 39.9907 | 8.0809 | 40 | 90.3396 | 89.6629 | 56.1656 | 10000000000 | 89.9988 | 3.8279 | 90 | 95.1581 | 90.0012 | 3.1453 | 90 | 95.8452 | 14.2945 | -17.5377 | 77.225 | 82.43 | 0.8493
Log | 390 | 3.25 | 2014-09-10 21:27 | C13EOAT_test | 0.78227 | -0.37508 | 84.2322 | 282.0162 | 115.0295 | 1.5063 | -0.76146 | 3.9737 | 1.5 | 20.7687 | 27.2463 | 4.615 | 0.69832 | 167.8385 | 98.12 | 5.0436 | 103.1636 | 7.29 | 103 | 102.3879 | 103.8432 | 104 | 577.6848 | 22.1597 | 87.2989 | 80.5396 | 217.3187 | 216.643 | 405.7658 | 83.9192 | 4.2229 | 84 | 1800.5 | 3.6882 | 1800 | 25.0111 | 2.0475 | 25 | 10000000000 | -10000000000 | 29.6869 | 179.9399 | 89.488 | 90.0031 | 7.7956 | 90 | 185.6229 | 198.7554 | 203.5913 | 192.7709 | 261.0542 | 263.6385 | 238.9037 | 10000000000 | 10000000000 | 40.033 | 3.5021 | 40 | 10000000000 | 0 | 125.5612 | 40.0221 | 8.0786 | 40 | 90.3494 | 89.5905 | 56.1836 | 10000000000 | 89.9954 | 3.8289 | 90 | 95.1737 | 89.97 | 3.1466 | 90 | 95.8672 | 14.2961 | -17.5804 | 77.1659 | 82.44 | 0.8492
Log | 391 | 3.2583 | 2014-09-10 21:28 | C13EOAT_test | 0.78265 | -0.37414 | 83.5829 | 282.0969 | 114.2895 | 1.5064 | -0.76258 | 3.9735 | 1.5 | 20.7679 | 27.2793 | 4.6725 | 0.69832 | 167.8993 | 98.09 | 5.2269 | 103.3169 | 7.29 | 103 | 102.3997 | 103.8273 | 104 | 587.5164 | 21.8111 | 87.3251 | 80.5741 | 217.3187 | 216.4709 | 406.1094 | 83.9496 | 4.2224 | 84 | 1800.358 | 3.6881 | 1800 | 24.9786 | 2.0481 | 25 | 10000000000 | -10000000000 | 29.63 | 180.0784 | 89.4845 | 89.9932 | 7.7977 | 90 | 185.606 | 199.9281 | 204.748 | 192.9272 | 260.3736 | 262.8761 | 238.482 | 10000000000 | 10000000000 | 39.9603 | 3.5063 | 40 | 10000000000 | 0 | 125.4865 | 40.0314 | 8.0771 | 40 | 90.3719 | 89.7065 | 56.158 | 10000000000 | 89.9986 | 3.8244 | 90 | 95.1682 | 90.0392 | 3.1446 | 90 | 95.8373 | 14.296 | -17.5159 | 77.1646 | 82.42 | 0.84914
Log | 392 | 3.2667 | 2014-09-10 21:28 | C13EOAT_test | 0.78224 | -0.37508 | 83.1798 | 282.3559 | 113.1939 | 1.5033 | -0.76135 | 3.9735 | 1.5 | 20.7777 | 27.3819 | 4.6618 | 0.69832 | 168.3745 | 98.104 | 5.0865 | 103.1905 | 7.29 | 103 | 102.4716 | 103.8499 | 104 | 596.6182 | 22.2923 | 87.5736 | 80.8008 | 217.3187 | 216.643 | 406.1094 | 84.1872 | 4.2215 | 84 | 1800.038 | 3.6889 | 1800 | 24.9078 | 2.0505 | 25 | 10000000000 | -10000000000 | 29.7072 | 180.0244 | 89.5018 | 90.0306 | 7.7916 | 90 | 185.6285 | 199.4218 | 203.7413 | 192.6916 | 261.292 | 263.5018 | 238.1399 | 10000000000 | 10000000000 | 39.934 | 3.5175 | 40 | 10000000000 | 0 | 125.4058 | 40.0609 | 8.0745 | 40 | 90.3634 | 89.661 | 56.1502 | 10000000000 | 90.0368 | 3.8092 | 90 | 95.1897 | 90.0122 | 3.1449 | 90 | 95.8587 | 14.2951 | -17.3032 | 77.1765 | 82.41 | 0.84911
Log | 393 | 3.275 | 2014-09-10 21:29 | C13EOAT_test | 0.78221 | -0.37508 | 83.6831 | 282.1245 | 116.6478 | 1.5052 | -0.76136 | 3.9737 | 1.5 | 20.6932 | 27.2865 | 4.6611 | 0.69832 | 167.8223 | 98.12 | 4.9521 | 103.0721 | 7.29 | 103 | 102.4252 | 103.8786 | 104 | 572.8696 | 22.3378 | 87.2978 | 80.5245 | 217.3187 | 216.643 | 406.1094 | 83.9112 | 4.2201 | 84 | 1800.174 | 3.6888 | 1800 | 24.8621 | 2.0531 | 25 | 10000000000 | -10000000000 | 29.6712 | 179.9524 | 89.511 | 90.0092 | 7.7943 | 90 | 185.6337 | 198.2461 | 203.6087 | 192.7759 | 260.9815 | 263.3687 | 238.4785 | 10000000000 | 10000000000 | 39.8938 | 3.5375 | 40 | 10000000000 | 0 | 125.4312 | 40.0204 | 8.0755 | 40 | 90.356 | 89.5965 | 56.184 | 10000000000 | 89.9959 | 3.8216 | 90 | 95.1937 | 89.9762 | 3.1462 | 90 | 95.8699 | 14.2966 | -17.5955 | 77.0619 | 82.42 | 0.84928
Log | 394 | 3.2833 | 2014-09-10 21:29 | C13EOAT_test | 0.78199 | -0.37414 | 84.5455 | 282.0306 | 115.9377 | 1.5025 | -0.76131 | 3.9738 | 1.5 | 20.6856 | 27.3625 | 4.6231 | 0.69832 | 167.9191 | 98.0909 | 5.2302 | 103.3211 | 7.29 | 103 | 102.5429 | 103.8658 | 104 | 566.2755 | 22.3974 | 87.3355 | 80.5836 | 217.3187 | 216.643 | 406.1094 | 83.9595 | 4.2188 | 84 | 1799.955 | 3.6891 | 1800 | 24.8481 | 2.0553 | 25 | 10000000000 | -10000000000 | 29.6171 | 180.0183 | 89.5136 | 90.057 | 7.7859 | 90 | 185.7774 | 199.1153 | 203.4862 | 192.9214 | 261.4473 | 263.0588 | 238.2668 | 10000000000 | 10000000000 | 39.857 | 3.5667 | 40 | 10000000000 | 0 | 125.5469 | 40.0127 | 8.075 | 40 | 90.3657 | 89.6526 | 56.2106 | 10000000000 | 90.0086 | 3.8142 | 90 | 95.2115 | 90.0092 | 3.1454 | 90 | 95.8418 | 14.2953 | -17.5073 | 77.0484 | 82.41 | 0.8493
Log | 395 | 3.2917 | 2014-09-10 21:30 | C13EOAT_test | 0.78202 | -0.37508 | 84.1285 | 282.0001 | 115.8738 | 1.5052 | -0.76131 | 3.9738 | 1.5 | 20.7016 | 27.2799 | 4.639 | 0.69832 | 167.9128 | 98.0901 | 5.0777 | 103.1679 | 7.29 | 103 | 102.513 | 103.858 | 104 | 561.22 | 22.5032 | 87.3161 | 80.5966 | 217.3187 | 216.643 | 406.1094 | 83.9564 | 4.2179 | 84 | 1799.549 | 3.6897 | 1800 | 24.8667 | 2.0568 | 25 | 10000000000 | -10000000000 | 29.7238 | 180.0145 | 89.4677 | 90.0255 | 7.7896 | 90 | 185.7587 | 199.235 | 203.8434 | 192.8089 | 260.8772 | 262.8482 | 238.2023 | 10000000000 | 10000000000 | 39.8598 | 3.5944 | 40 | 10000000000 | 0 | 125.6008 | 40.0476 | 8.0726 | 40 | 90.3721 | 89.6424 | 56.1954 | 10000000000 | 90.0046 | 3.814 | 90 | 95.1857 | 90.0073 | 3.1448 | 90 | 95.8305 | 14.2913 | -17.4935 | 77.0624 | 82.41 | 0.84936
Log | 396 | 3.3 | 2014-09-10 21:30 | C13EOAT_test | 0.782 | -0.37508 | 83.7627 | 281.9906 | 114.4017 | 1.499 | -0.76148 | 3.9736 | 1.5 | 20.693 | 27.2798 | 4.6132 | 0.69832 | 168.1043 | 98.09 | 4.7724 | 102.8624 | 7.29 | 103 | 102.8468 | 103.8229 | 104 | 565.6104 | 22.1174 | 87.4201 | 80.6842 | 217.3187 | 216.643 | 406.1094 | 84.0521 | 4.2161 | 84 | 1799.915 | 3.6893 | 1800 | 24.8849 | 2.058 | 25 | 10000000000 | -10000000000 | 29.7144 | 179.9794 | 89.4753 | 89.9688 | 7.7981 | 90 | 185.7907 | 199.0143 | 203.7434 | 193.0556 | 260.7606 | 262.7562 | 238.0139 | 10000000000 | 10000000000 | 39.8503 | 3.6268 | 40 | 10000000000 | 0 | 125.6218 | 39.9846 | 8.0753 | 40 | 90.3578 | 89.6216 | 56.2047 | 10000000000 | 89.9958 | 3.8176 | 90 | 95.1693 | 89.9897 | 3.1456 | 90 | 95.8208 | 14.2902 | -17.4058 | 77.048 | 82.4 | 0.84933
Log | 397 | 3.3083 | 2014-09-10 21:31 | C13EOAT_test | 0.78233 | -0.37508 | 85.3992 | 281.6445 | 112.4176 | 1.5034 | -0.76126 | 3.9737 | 1.5 | 20.6657 | 27.2799 | 4.6172 | 0.69832 | 168.0871 | 98.09 | 5.034 | 103.124 | 7.29 | 103 | 102.7409 | 103.8432 | 104 | 583.34 | 22.193 | 87.4135 | 80.6736 | 217.3187 | 216.643 | 406.1094 | 84.0435 | 4.2156 | 84 | 1800.579 | 3.6883 | 1800 | 24.9311 | 2.0584 | 25 | 10000000000 | -10000000000 | 29.7504 | 180.0443 | 89.475 | 90.0136 | 7.7914 | 90 | 185.7842 | 198.0707 | 203.5271 | 193.0473 | 260.6968 | 262.838 | 238.0851 | 10000000000 | 10000000000 | 39.864 | 3.6583 | 40 | 10000000000 | 0 | 125.5518 | 39.9929 | 8.0751 | 40 | 90.3654 | 89.6789 | 56.2062 | 10000000000 | 90.0034 | 3.8159 | 90 | 95.2044 | 90.0221 | 3.145 | 90 | 95.8204 | 14.2907 | -17.4164 | 77.011 | 82.39 | 0.84929
Log | 398 | 3.3167 | 2014-09-10 21:31 | C13EOAT_test | 0.78234 | -0.37414 | 84.1969 | 281.4814 | 118.3025 | 1.501 | -0.76254 | 3.9737 | 1.5 | 20.7023 | 27.2865 | 4.725 | 0.69832 | 167.8569 | 98.09 | 5.254 | 103.344 | 7.29 | 103 | 102.8048 | 103.8475 | 104 | 592.6384 | 21.8105 | 87.3138 | 80.5431 | 217.3187 | 216.4709 | 406.1094 | 83.9285 | 4.2152 | 84 | 1800.26 | 3.6884 | 1800 | 24.9157 | 2.0599 | 25 | 10000000000 | -10000000000 | 29.735 | 179.9101 | 89.4676 | 89.9696 | 7.7994 | 90 | 185.804 | 198.0728 | 203.873 | 192.9937 | 261.0282 | 262.8467 | 237.4112 | 10000000000 | 10000000000 | 39.9504 | 3.672 | 40 | 10000000000 | 0 | 125.4573 | 39.9788 | 8.0763 | 40 | 90.3427 | 89.5674 | 56.1633 | 10000000000 | 89.9987 | 3.8182 | 90 | 95.2017 | 89.9551 | 3.1471 | 90 | 95.8254 | 14.2908 | -17.5469 | 77.0623 | 82.39 | 0.84932
Log | 399 | 3.325 | 2014-09-10 21:32 | C13EOAT_test | 0.7819 | -0.37414 | 84.1671 | 281.59 | 112.1586 | 1.5192 | -0.76133 | 3.9737 | 1.5 | 20.6943 | 27.3495 | 4.6747 | 0.69832 | 168.0296 | 98.09 | 4.7496 | 102.8396 | 7.29 | 103 | 102.7466 | 103.8492 | 104 | 599.3233 | 22.3231 | 87.4036 | 80.6261 | 217.3187 | 216.643 | 406.1094 | 84.0148 | 4.2137 | 84 | 1799.705 | 3.6896 | 1800 | 24.8938 | 2.0615 | 25 | 10000000000 | -10000000000 | 29.6935 | 179.9955 | 89.4926 | 90.0138 | 7.793 | 90 | 185.7989 | 197.9779 | 203.0305 | 193.0437 | 261.2055 | 263.3024 | 238.0751 | 10000000000 | 10000000000 | 40.0139 | 3.6757 | 40 | 10000000000 | 0 | 125.374 | 39.9845 | 8.0768 | 40 | 90.3608 | 89.6347 | 56.193 | 10000000000 | 89.9927 | 3.8207 | 90 | 95.1939 | 89.9977 | 3.1462 | 90 | 95.8378 | 14.2964 | -17.4639 | 77.0628 | 82.39 | 0.84937
Log | 400 | 3.3333 | 2014-09-10 21:32 | C13EOAT_test | 0.78264 | -0.37414 | 81.144 | 282.3707 | 118.4224 | 1.5082 | -0.76131 | 3.9735 | 1.5 | 20.6934 | 27.3103 | 4.6643 | 0.69832 | 168.2178 | 98.12 | 4.5592 | 102.6792 | 7.29 | 103 | 102.9807 | 103.8841 | 104 | 580.8063 | 22.4165 | 87.4668 | 80.751 | 217.3187 | 216.643 | 406.1094 | 84.1089 | 4.2113 | 84 | 1799.651 | 3.6898 | 1800 | 24.9016 | 2.0626 | 25 | 10000000000 | -10000000000 | 29.7978 | 180.0634 | 89.4923 | 89.9889 | 7.7973 | 90 | 185.8366 | 198.2836 | 203.6195 | 193.0688 | 261.3237 | 263.6909 | 237.2402 | 10000000000 | 10000000000 | 40.0686 | 3.6633 | 40 | 10000000000 | 0 | 125.4719 | 39.9791 | 8.0779 | 40 | 90.3472 | 89.7163 | 56.1695 | 10000000000 | 90.0006 | 3.8171 | 90 | 95.1982 | 90.0317 | 3.1452 | 90 | 95.8625 | 14.2966 | -17.369 | 77.0621 | 82.4 | 0.84933
Log | 401 | 3.3417 | 2014-09-10 21:33 | C13EOAT_test | 0.78234 | -0.37508 | 78.2737 | 282.4242 | 112.5966 | 1.5071 | -0.76132 | 3.9734 | 1.5 | 20.672 | 27.2891 | 4.6993 | 0.69832 | 168.1631 | 98.12 | 5.0689 | 103.1889 | 7.29 | 103 | 102.9632 | 103.8831 | 104 | 565.4901 | 22.4648 | 87.4364 | 80.7267 | 217.3187 | 216.643 | 406.1094 | 84.0816 | 4.2109 | 84 | 1798.915 | 3.6902 | 1800 | 24.902 | 2.064 | 25 | 10000000000 | -10000000000 | 29.6894 | 179.943 | 89.4756 | 89.9916 | 7.7973 | 90 | 185.8945 | 198.7808 | 203.7769 | 193.2865 | 260.8279 | 262.9072 | 237.5648 | 10000000000 | 10000000000 | 40.0846 | 3.6457 | 40 | 10000000000 | 0 | 125.4493 | 39.9864 | 8.0784 | 40 | 90.3479 | 89.5951 | 56.1755 | 10000000000 | 90.0019 | 3.8156 | 90 | 95.206 | 89.9715 | 3.1473 | 90 | 95.8675 | 14.3001 | -17.3933 | 77.0394 | 82.38 | 0.84939
Log | 402 | 3.35 | 2014-09-10 21:33 | C13EOAT_test | 0.78233 | -0.37508 | 76.4961 | 282.4043 | 114.9355 | 1.5035 | -0.76138 | 3.9734 | 1.5 | 20.6237 | 27.4029 | 4.755 | 0.69832 | 168.3212 | 98.12 | 5.0445 | 103.1645 | 7.29 | 103 | 102.7981 | 103.8944 | 104 | 568.0081 | 22.4967 | 87.5295 | 80.7917 | 217.3187 | 216.643 | 406.1094 | 84.1606 | 4.2089 | 84 | 1800.292 | 3.6886 | 1800 | 24.938 | 2.0646 | 25 | 10000000000 | -10000000000 | 29.6759 | 179.9844 | 89.4893 | 89.9795 | 7.8 | 90 | 185.8344 | 198.995 | 203.4746 | 193.3943 | 260.4862 | 262.8391 | 237.8553 | 10000000000 | 10000000000 | 40.0981 | 3.6244 | 40 | 10000000000 | 0 | 125.5508 | 39.9594 | 8.0805 | 40 | 90.3505 | 89.6339 | 56.1548 | 10000000000 | 89.9662 | 3.8278 | 90 | 95.1774 | 89.9922 | 3.147 | 90 | 95.8647 | 14.2941 | -17.3283 | 76.9583 | 82.38 | 0.84934
Log | 403 | 3.3583 | 2014-09-10 21:34 | C13EOAT_test | 0.78028 | -0.37414 | 81.1806 | 282.0319 | 114.1152 | 1.4295 | -0.76134 | 3.9737 | 1.5 | 20.6653 | 27.2814 | 4.665 | 0.69832 | 168.3247 | 98.1381 | 4.7603 | 102.8984 | 7.29 | 103 | 102.9093 | 103.9181 | 104 | 561.3831 | 22.4982 | 87.5234 | 80.8013 | 217.3187 | 216.643 | 405.7658 | 84.1624 | 4.2072 | 84 | 1800.376 | 3.6885 | 1800 | 24.9328 | 2.0656 | 25 | 10000000000 | -10000000000 | 29.6713 | 179.9641 | 89.4695 | 89.9837 | 7.8003 | 90 | 185.7679 | 199.0043 | 203.591 | 193.695 | 260.7039 | 262.3711 | 237.5782 | 10000000000 | 10000000000 | 40.1066 | 3.5991 | 40 | 10000000000 | 0 | 125.6074 | 39.974 | 8.0805 | 40 | 90.3387 | 89.6254 | 56.1568 | 10000000000 | 89.9924 | 3.8191 | 90 | 95.1718 | 89.982 | 3.1477 | 90 | 95.8708 | 14.2972 | -17.3368 | 77.024 | 82.37 | 0.84935
Log | 404 | 3.3667 | 2014-09-10 21:34 | C13EOAT_test | 0.78201 | -0.37508 | 80.7076 | 281.991 | 111.3813 | 1.5031 | -0.76132 | 3.9734 | 1.5 | 20.6841 | 27.2804 | 4.6867 | 0.69832 | 168.2345 | 98.15 | 5.1607 | 103.3107 | 7.29 | 103 | 102.6678 | 103.9268 | 104 | 581.0269 | 22.2323 | 87.4755 | 80.7591 | 217.3187 | 216.643 | 406.1094 | 84.1173 | 4.2055 | 84 | 1800.583 | 3.6882 | 1800 | 24.9947 | 2.0648 | 25 | 10000000000 | -10000000000 | 29.6038 | 180.004 | 89.4632 | 89.9807 | 7.8015 | 90 | 185.7808 | 199.0264 | 203.2975 | 193.0333 | 261.2776 | 262.9754 | 237.3399 | 10000000000 | 10000000000 | 40.1189 | 3.5738 | 40 | 10000000000 | 0 | 125.618 | 39.956 | 8.0823 | 40 | 90.3565 | 89.6475 | 56.2008 | 10000000000 | 89.9673 | 3.8302 | 90 | 95.1829 | 90.002 | 3.1476 | 90 | 95.8958 | 14.303 | -17.391 | 77.0624 | 82.36 | 0.84935
Log | 405 | 3.375 | 2014-09-10 21:35 | C13EOAT_test | 0.78234 | -0.37414 | 78.481 | 282.0105 | 118.6605 | 1.5001 | -0.76248 | 3.9732 | 1.5 | 20.6852 | 27.2908 | 4.7302 | 0.69832 | 167.8796 | 98.12 | 5.2676 | 103.3876 | 7.29 | 103 | 102.7918 | 103.8933 | 104 | 588.2412 | 21.8106 | 87.3404 | 80.5392 | 217.3169 | 216.4709 | 406.1094 | 83.9398 | 4.2067 | 84 | 1800.287 | 3.6877 | 1800 | 25.0025 | 2.0647 | 25 | 10000000000 | -10000000000 | 29.6282 | 179.9821 | 89.4724 | 89.9807 | 7.8031 | 90 | 185.879 | 199.0453 | 203.396 | 193.7212 | 260.9482 | 262.9958 | 237.7742 | 10000000000 | 10000000000 | 40.106 | 3.5475 | 40 | 10000000000 | 0 | 125.5693 | 39.9743 | 8.0825 | 40 | 90.3584 | 89.6238 | 56.2022 | 10000000000 | 90.0068 | 3.8178 | 90 | 95.2042 | 89.9911 | 3.1483 | 90 | 95.8664 | 14.3022 | -17.5808 | 77.0623 | 82.36 | 0.84927
Log | 406 | 3.3834 | 2014-09-10 21:35 | C13EOAT_test | 0.78201 | -0.37508 | 80.7626 | 282.3724 | 111.3512 | 1.5054 | -0.76264 | 3.9731 | 1.5 | 20.758 | 27.2844 | 4.6443 | 0.69832 | 168.008 | 98.12 | 5.2205 | 103.3406 | 7.29 | 103 | 102.7461 | 103.9517 | 104 | 605.2106 | 21.8105 | 87.3999 | 80.6081 | 217.3187 | 216.4709 | 406.1094 | 84.004 | 4.2068 | 84 | 1800.051 | 3.6875 | 1800 | 25.0888 | 2.0622 | 25 | 10000000000 | -10000000000 | 29.6643 | 179.965 | 89.4776 | 89.9872 | 7.803 | 90 | 186.0174 | 199.1925 | 203.8543 | 193.5406 | 260.6737 | 263.0555 | 238.3578 | 10000000000 | 10000000000 | 40.0723 | 3.5307 | 40 | 10000000000 | 0 | 125.5496 | 39.9566 | 8.085 | 40 | 90.3632 | 89.6018 | 56.1538 | 10000000000 | 90.0086 | 3.8181 | 90 | 95.2013 | 89.9825 | 3.1488 | 90 | 95.8645 | 14.2998 | -17.5119 | 77.1589 | 82.37 | 0.84925
Log | 407 | 3.3917 | 2014-09-10 21:36 | C13EOAT_test | 0.78233 | -0.37508 | 82.4688 | 281.9719 | 115.2171 | 1.5054 | -0.76145 | 3.973 | 1.5 | 20.7748 | 27.2526 | 4.6093 | 0.69832 | 168.0491 | 98.12 | 5.1183 | 103.2383 | 7.29 | 103 | 102.9439 | 104.0105 | 104 | 561.2288 | 22.2855 | 87.4112 | 80.6379 | 217.3187 | 216.643 | 406.1094 | 84.0245 | 4.2063 | 84 | 1799.55 | 3.6893 | 1800 | 25.0996 | 2.0608 | 25 | 10000000000 | -10000000000 | 29.7153 | 180.0242 | 89.4742 | 89.9932 | 7.8025 | 90 | 185.8941 | 198.9355 | 203.0351 | 193.1148 | 261.6018 | 263.4123 | 238.0289 | 10000000000 | 10000000000 | 39.9977 | 3.5273 | 40 | 10000000000 | 0 | 125.4982 | 39.951 | 8.087 | 40 | 90.3625 | 89.6617 | 56.1721 | 10000000000 | 90.0119 | 3.8178 | 90 | 95.1755 | 90.0121 | 3.1482 | 90 | 95.866 | 14.2994 | -17.4821 | 77.1813 | 82.36 | 0.84932
Log | 408 | 3.4 | 2014-09-10 21:36 | C13EOAT_test | 0.78182 | -0.37508 | 81.6902 | 282.4405 | 112.1887 | 1.5084 | -0.76133 | 3.9735 | 1.5 | 20.7429 | 27.2702 | 4.6093 | 0.69832 | 168.0526 | 98.15 | 5.0643 | 103.2143 | 7.29 | 103 | 102.7458 | 104.0615 | 104 | 557.748 | 22.3994 | 87.383 | 80.6695 | 217.3187 | 216.643 | 406.1094 | 84.0263 | 4.2036 | 84 | 1800.102 | 3.689 | 1800 | 25.0916 | 2.0596 | 25 | 10000000000 | -10000000000 | 29.8112 | 179.9326 | 89.4962 | 89.9965 | 7.8025 | 90 | 185.9574 | 199.6805 | 204.0299 | 192.7993 | 261.3778 | 263.6606 | 238.5818 | 10000000000 | 10000000000 | 39.9556 | 3.5341 | 40 | 10000000000 | 0 | 125.5876 | 39.9503 | 8.0888 | 40 | 90.3473 | 89.5853 | 56.1745 | 10000000000 | 89.9775 | 3.8317 | 90 | 95.1857 | 89.9663 | 3.1497 | 90 | 95.8966 | 14.3018 | -17.4805 | 77.1419 | 82.35 | 0.84933
Log | 409 | 3.4083 | 2014-09-10 21:37 | C13EOAT_test | 0.7825 | -0.37414 | 83.1328 | 282.1529 | 113.7594 | 1.4996 | -0.76145 | 3.9735 | 1.5 | 20.7563 | 27.222 | 4.6093 | 0.69832 | 168.4339 | 98.1495 | 5.1275 | 103.277 | 7.29 | 103 | 102.8139 | 104.0347 | 104 | 552.8012 | 22.4105 | 87.576 | 80.8579 | 217.3187 | 216.643 | 406.1094 | 84.217 | 4.2011 | 84 | 1800.264 | 3.6886 | 1800 | 25.0346 | 2.0598 | 25 | 10000000000 | -10000000000 | 29.7039 | 180.0245 | 89.4805 | 90.0017 | 7.8021 | 90 | 185.9748 | 200.1563 | 203.8862 | 193.2251 | 260.8855 | 263.3309 | 239.1153 | 10000000000 | 10000000000 | 39.9514 | 3.5475 | 40 | 10000000000 | 0 | 125.6448 | 39.9599 | 8.09 | 40 | 90.342 | 89.6825 | 56.2174 | 10000000000 | 90.0127 | 3.8178 | 90 | 95.2009 | 90.0123 | 3.149 | 90 | 95.8832 | 14.2968 | -17.2916 | 77.1502 | 82.35 | 0.84927
Log | 410 | 3.4167 | 2014-09-10 21:37 | C13EOAT_test | 0.78233 | -0.37508 | 81.337 | 281.8671 | 116.1287 | 1.5019 | -0.76136 | 3.9735 | 1.5 | 20.7619 | 27.1903 | 4.61 | 0.69832 | 168.1379 | 98.15 | 5.1456 | 103.2956 | 7.29 | 103 | 102.6247 | 104.0467 | 104 | 562.5536 | 22.1876 | 87.4451 | 80.6928 | 217.3187 | 216.643 | 406.1094 | 84.069 | 4.2007 | 84 | 1800.067 | 3.6886 | 1800 | 24.9998 | 2.0605 | 25 | 10000000000 | -10000000000 | 29.782 | 179.998 | 89.4807 | 89.9845 | 7.8052 | 90 | 185.9638 | 198.0932 | 203.1223 | 192.9386 | 261.6651 | 264.0247 | 239.2238 | 10000000000 | 10000000000 | 39.9006 | 3.5675 | 40 | 10000000000 | 0 | 125.6689 | 39.9402 | 8.0922 | 40 | 90.3484 | 89.6496 | 56.2085 | 10000000000 | 89.9944 | 3.8266 | 90 | 95.1942 | 89.999 | 3.1495 | 90 | 95.8797 | 14.301 | -17.4572 | 77.1668 | 82.35 | 0.84936
Log | 411 | 3.425 | 2014-09-10 21:38 | C13EOAT_test | 0.78217 | -0.37414 | 83.2977 | 281.9215 | 115.3148 | 1.5072 | -0.7626 | 3.9737 | 1.5 | 20.6933 | 27.279 | 4.6095 | 0.69832 | 167.9445 | 98.12 | 5.2744 | 103.3944 | 7.29 | 103 | 102.7241 | 104.0184 | 104 | 579.1525 | 21.9272 | 87.3422 | 80.6023 | 217.3187 | 216.4709 | 406.1094 | 83.9723 | 4.1997 | 84 | 1800.739 | 3.6872 | 1800 | 24.921 | 2.063 | 25 | 10000000000 | -10000000000 | 29.8098 | 179.9449 | 89.4793 | 89.9659 | 7.8088 | 90 | 186.0405 | 198.4504 | 203.3839 | 193.5555 | 261.6308 | 263.7886 | 239.7092 | 10000000000 | 10000000000 | 39.8788 | 3.5918 | 40 | 10000000000 | 0 | 125.6133 | 39.9669 | 8.0923 | 40 | 90.3469 | 89.598 | 56.1929 | 10000000000 | 89.9866 | 3.8313 | 90 | 95.1808 | 89.9724 | 3.1505 | 90 | 95.8542 | 14.2968 | -17.5177 | 77.0624 | 82.33 | 0.8493
Log | 412 | 3.4333 | 2014-09-10 21:38 | C13EOAT_test | 0.78018 | -0.37414 | 84.978 | 281.6254 | 113.5249 | 1.3751 | -0.76249 | 3.9744 | 1.5 | 20.6817 | 27.278 | 4.6547 | 0.69832 | 168.3881 | 98.12 | 5.3681 | 103.4881 | 7.29 | 103 | 102.4343 | 104.0567 | 104 | 602.0566 | 21.8105 | 87.5654 | 80.8227 | 217.3187 | 216.4709 | 406.4531 | 84.1941 | 4.198 | 84 | 1800.23 | 3.6875 | 1800 | 24.9234 | 2.0641 | 25 | 10000000000 | -10000000000 | 29.8349 | 179.9577 | 89.459 | 89.9768 | 7.8085 | 90 | 186.0284 | 198.4623 | 203.624 | 193.0575 | 262.2264 | 264.4491 | 239.6125 | 10000000000 | 10000000000 | 39.8682 | 3.622 | 40 | 10000000000 | 0 | 125.5277 | 39.9393 | 8.0948 | 40 | 90.3376 | 89.6201 | 56.2046 | 10000000000 | 89.9958 | 3.8286 | 90 | 95.1824 | 89.9788 | 3.1505 | 90 | 95.8684 | 14.3011 | -17.2973 | 77.0552 | 82.33 | 0.84935
Log | 413 | 3.4417 | 2014-09-10 21:39 | C13EOAT_test | 0.78108 | -0.37414 | 85.0839 | 281.6209 | 117.4124 | 1.4602 | -0.76257 | 3.9744 | 1.5 | 20.6929 | 27.3961 | 4.6451 | 0.69832 | 167.9874 | 98.12 | 5.193 | 103.313 | 7.29 | 103 | 102.6455 | 104.021 | 104 | 602.2966 | 21.8105 | 87.3789 | 80.6085 | 217.3187 | 216.4709 | 406.1094 | 83.9937 | 4.199 | 84 | 1800.088 | 3.6873 | 1800 | 24.8846 | 2.0666 | 25 | 10000000000 | -10000000000 | 29.8072 | 179.9138 | 89.474 | 89.9754 | 7.8104 | 90 | 186.0867 | 199.2793 | 203.8121 | 193.3355 | 261.7269 | 263.2295 | 239.199 | 10000000000 | 10000000000 | 39.9107 | 3.6493 | 40 | 10000000000 | 0 | 125.5588 | 39.9972 | 8.0931 | 40 | 90.3471 | 89.5667 | 56.218 | 10000000000 | 89.9916 | 3.8332 | 90 | 95.2062 | 89.9569 | 3.1518 | 90 | 95.8734 | 14.2964 | -17.5116 | 77.0609 | 82.35 | 0.84939
Log | 414 | 3.45 | 2014-09-10 21:39 | C13EOAT_test | 0.78171 | -0.37508 | 84.0844 | 281.5941 | 112.0367 | 1.505 | -0.76148 | 3.9741 | 1.5 | 20.6293 | 27.3398 | 4.6235 | 0.69832 | 167.8454 | 98.15 | 5.1528 | 103.3028 | 7.29 | 103 | 102.5527 | 104.0697 | 104 | 571.1327 | 22.3845 | 87.3085 | 80.537 | 217.3187 | 216.6429 | 406.1094 | 83.9227 | 4.2005 | 84 | 1799.659 | 3.6891 | 1800 | 24.8904 | 2.0679 | 25 | 10000000000 | -10000000000 | 29.7898 | 179.9204 | 89.4727 | 89.9741 | 7.8118 | 90 | 186.0302 | 197.4707 | 203.235 | 192.8959 | 261.6491 | 264.2498 | 238.2917 | 10000000000 | 10000000000 | 39.9372 | 3.6683 | 40 | 10000000000 | 0 | 125.4972 | 39.9492 | 8.0966 | 40 | 90.338 | 89.5824 | 56.219 | 10000000000 | 89.998 | 3.8294 | 90 | 95.1814 | 89.9602 | 3.1526 | 90 | 95.9001 | 14.2989 | -17.613 | 76.9767 | 82.33 | 0.8494
Log | 415 | 3.4583 | 2014-09-10 21:40 | C13EOAT_test | 0.78202 | -0.37414 | 82.2082 | 282.3748 | 114.6029 | 1.5013 | -0.76132 | 3.974 | 1.5 | 20.6194 | 27.2809 | 4.6111 | 0.69832 | 167.9295 | 98.1426 | 5.1659 | 103.3085 | 7.29 | 103 | 102.7158 | 104.0678 | 104 | 556.8368 | 22.2431 | 87.3471 | 80.5824 | 217.3187 | 216.643 | 406.1094 | 83.9647 | 4.2022 | 84 | 1800.188 | 3.6884 | 1800 | 24.8941 | 2.0692 | 25 | 10000000000 | -10000000000 | 29.7066 | 179.9262 | 89.4559 | 89.9824 | 7.8119 | 90 | 186.1316 | 199.6703 | 204.3446 | 192.9662 | 261.0528 | 262.7834 | 237.8847 | 10000000000 | 10000000000 | 39.9926 | 3.6744 | 40 | 10000000000 | 0 | 125.6349 | 39.9581 | 8.0971 | 40 | 90.3313 | 89.5949 | 56.1507 | 10000000000 | 90.0115 | 3.8271 | 90 | 95.1651 | 89.9631 | 3.1531 | 90 | 95.8816 | 14.2999 | -17.5602 | 76.9645 | 82.32 | 0.8494
Log | 416 | 3.4667 | 2014-09-10 21:40 | C13EOAT_test | 0.78202 | -0.37508 | 83.6369 | 282.4899 | 114.2294 | 1.5011 | -0.76127 | 3.9738 | 1.5 | 20.6301 | 27.2797 | 4.6096 | 0.69832 | 167.9024 | 98.1429 | 5.103 | 103.2459 | 7.29 | 103 | 102.6454 | 104.0334 | 104 | 556.1721 | 22.4354 | 87.3272 | 80.5752 | 217.3187 | 216.643 | 406.1094 | 83.9512 | 4.2035 | 84 | 1800.132 | 3.6889 | 1800 | 24.9153 | 2.0699 | 25 | 10000000000 | -10000000000 | 29.6522 | 180.0142 | 89.48 | 89.9897 | 7.8119 | 90 | 186.0791 | 199.4333 | 203.9972 | 193.1481 | 261.4015 | 263.8367 | 237.8033 | 10000000000 | 10000000000 | 40.0395 | 3.6722 | 40 | 10000000000 | 0 | 125.6301 | 39.9743 | 8.0974 | 40 | 90.3395 | 89.6748 | 56.1354 | 10000000000 | 89.9847 | 3.8383 | 90 | 95.2129 | 90.0071 | 3.1523 | 90 | 95.8791 | 14.295 | -17.5677 | 76.9696 | 82.32 | 0.84933
Log | 417 | 3.475 | 2014-09-10 21:41 | C13EOAT_test | 0.78215 | -0.37414 | 81.1628 | 281.6361 | 110.4557 | 1.6183 | -0.76133 | 3.9733 | 1.5 | 20.6039 | 27.2865 | 4.6639 | 0.69832 | 167.92 | 98.135 | 5.0915 | 103.2265 | 7.29 | 103 | 102.7651 | 104.0327 | 104 | 570.428 | 22.2399 | 87.3046 | 80.6154 | 217.3187 | 216.643 | 406.1094 | 83.96 | 4.2042 | 84 | 1800.343 | 3.6886 | 1800 | 24.9539 | 2.07 | 25 | 10000000000 | -10000000000 | 29.7168 | 179.9483 | 89.4815 | 89.9797 | 7.8142 | 90 | 186.043 | 198.5226 | 203.3916 | 192.8344 | 261.7267 | 263.8214 | 237.6144 | 10000000000 | 10000000000 | 40.0641 | 3.6645 | 40 | 10000000000 | 0 | 125.6411 | 39.9431 | 8.0996 | 40 | 90.3492 | 89.5991 | 56.1216 | 10000000000 | 90.0191 | 3.8248 | 90 | 95.2288 | 89.9741 | 3.1532 | 90 | 95.8677 | 14.3009 | -17.5196 | 76.9444 | 82.31 | 0.84934
Log | 418 | 3.4834 | 2014-09-10 21:41 | C13EOAT_test | 0.78199 | -0.37414 | 80.431 | 281.7017 | 116.7417 | 1.5032 | -0.76253 | 3.9744 | 1.5 | 20.6912 | 27.2798 | 4.6123 | 0.69832 | 167.9154 | 98.12 | 5.2946 | 103.4146 | 7.29 | 103 | 102.5415 | 104.0315 | 104 | 581.4682 | 21.8172 | 87.3351 | 80.5803 | 217.3187 | 216.4709 | 406.1094 | 83.9577 | 4.2051 | 84 | 1800.364 | 3.6877 | 1800 | 24.9719 | 2.0703 | 25 | 10000000000 | -10000000000 | 29.6686 | 180.0406 | 89.4663 | 89.9901 | 7.813 | 90 | 186.0727 | 198.188 | 203.8395 | 193.1411 | 261.4419 | 263.5378 | 237.8717 | 10000000000 | 10000000000 | 40.0743 | 3.6517 | 40 | 10000000000 | 0 | 125.6081 | 39.9747 | 8.0992 | 40 | 90.342 | 89.6987 | 56.1074 | 10000000000 | 89.9899 | 3.8332 | 90 | 95.1897 | 90.0203 | 3.1516 | 90 | 95.8686 | 14.2966 | -17.5397 | 77.059 | 82.31 | 0.84929
Log | 419 | 3.4917 | 2014-09-10 21:42 | C13EOAT_test | 0.78171 | -0.37508 | 81.5019 | 281.9633 | 113.3101 | 1.5057 | -0.76256 | 3.9745 | 1.5 | 20.6361 | 27.2854 | 4.6303 | 0.69832 | 168.0721 | 98.12 | 5.3234 | 103.4434 | 7.29 | 103 | 102.6095 | 104.0584 | 104 | 590.8083 | 21.8374 | 87.4427 | 80.6294 | 217.3187 | 216.4709 | 406.4531 | 84.036 | 4.2054 | 84 | 1799.847 | 3.6881 | 1800 | 24.9581 | 2.0713 | 25 | 10000000000 | -10000000000 | 29.7241 | 180.0058 | 89.4572 | 89.9912 | 7.8138 | 90 | 186.076 | 200.3104 | 204.4484 | 192.9546 | 261.1213 | 263.5203 | 237.1391 | 10000000000 | 10000000000 | 40.0691 | 3.6396 | 40 | 10000000000 | 0 | 125.6569 | 39.9763 | 8.1003 | 40 | 90.3564 | 89.6494 | 56.0648 | 10000000000 | 89.9956 | 3.8305 | 90 | 95.1975 | 90.0029 | 3.1518 | 90 | 95.8657 | 14.2966 | -17.4906 | 76.9816 | 82.3 | 0.84934
Log | 420 | 3.5 | 2014-09-10 21:42 | C13EOAT_test | 0.7817 | -0.37508 | 82.28 | 282.0001 | 113.1109 | 1.5024 | -0.76144 | 3.9743 | 1.5 | 20.6436 | 27.321 | 4.6124 | 0.69832 | 167.9176 | 98.12 | 5.1194 | 103.2394 | 7.29 | 103 | 102.7643 | 104.0448 | 104 | 597.3275 | 22.2229 | 87.3412 | 80.5764 | 217.3187 | 216.643 | 406.1094 | 83.9588 | 4.2073 | 84 | 1799.909 | 3.6887 | 1800 | 24.943 | 2.0723 | 25 | 10000000000 | -10000000000 | 29.6991 | 179.9327 | 89.4697 | 89.9739 | 7.8179 | 90 | 186.0894 | 199.0126 | 203.4285 | 192.9241 | 261.5972 | 264.2583 | 238.0351 | 10000000000 | 10000000000 | 40.054 | 3.6225 | 40 | 10000000000 | 0 | 125.5361 | 39.982 | 8.1009 | 40 | 90.3449 | 89.5878 | 56.0273 | 10000000000 | 89.9811 | 3.8363 | 90 | 95.1867 | 89.9664 | 3.1538 | 90 | 95.8667 | 14.2938 | -17.5436 | 76.9863 | 82.3 | 0.84939
Log | 421 | 3.5083 | 2014-09-10 21:43 | C13EOAT_test | 0.78202 | -0.37508 | 85.3327 | 281.9977 | 115.2676 | 1.5047 | -0.76253 | 3.9742 | 1.5 | 20.6825 | 27.2865 | 4.6093 | 0.69832 | 167.8926 | 98.12 | 5.2536 | 103.3737 | 7.29 | 103 | 102.6827 | 104.0397 | 104 | 575.3304 | 21.826 | 87.3403 | 80.5523 | 217.3187 | 216.4709 | 406.1094 | 83.9463 | 4.2095 | 84 | 1799.956 | 3.6886 | 1800 | 24.9308 | 2.0736 | 25 | 10000000000 | -10000000000 | 29.6581 | 180.0379 | 89.4827 | 89.9844 | 7.8176 | 90 | 186.1093 | 200.1705 | 204.6655 | 193.1608 | 261.1748 | 262.8186 | 237.6644 | 10000000000 | 10000000000 | 40.0722 | 3.6081 | 40 | 10000000000 | 0 | 125.6024 | 39.9517 | 8.1036 | 40 | 90.3368 | 89.7011 | 56.0133 | 10000000000 | 90.0117 | 3.8254 | 90 | 95.1903 | 90.019 | 3.1532 | 90 | 95.8676 | 14.3025 | -17.5677 | 77.059 | 82.28 | 0.8494
Log | 422 | 3.5167 | 2014-09-10 21:43 | C13EOAT_test | 0.78125 | -0.37508 | 84.7782 | 281.9933 | 118.5245 | 1.5115 | -0.76136 | 3.9745 | 1.5 | 20.6164 | 27.2546 | 4.6094 | 0.69832 | 167.8249 | 98.15 | 5.1456 | 103.2956 | 7.29 | 103 | 102.7047 | 104.0571 | 104 | 559.783 | 22.3107 | 87.2668 | 80.5581 | 217.3187 | 216.643 | 406.1094 | 83.9125 | 4.2117 | 84 | 1799.348 | 3.6894 | 1800 | 24.9553 | 2.0741 | 25 | 10000000000 | -10000000000 | 29.6628 | 179.9382 | 89.4671 | 89.9497 | 7.8245 | 90 | 185.9231 | 198.4432 | 203.4924 | 193.1812 | 261.3981 | 263.0993 | 237.789 | 10000000000 | 10000000000 | 40.0751 | 3.5916 | 40 | 10000000000 | 0 | 125.5879 | 40.0058 | 8.1017 | 40 | 90.3439 | 89.5943 | 55.9955 | 10000000000 | 90.0246 | 3.8217 | 90 | 95.1748 | 89.9691 | 3.1546 | 90 | 95.8922 | 14.297 | -17.5919 | 76.9539 | 82.3 | 0.8494
Log | 423 | 3.525 | 2014-09-10 21:44 | C13EOAT_test | 0.78194 | -0.37508 | 81.5532 | 281.6456 | 114.4814 | 1.5082 | -0.76119 | 3.9742 | 1.5 | 20.6439 | 27.19 | 4.6094 | 0.69832 | 167.7922 | 98.15 | 5.0711 | 103.2211 | 7.29 | 103 | 102.6507 | 104.0599 | 104 | 552.5745 | 22.2133 | 87.2665 | 80.5257 | 217.3187 | 216.643 | 406.1094 | 83.8961 | 4.2131 | 84 | 1799.725 | 3.6895 | 1800 | 24.9313 | 2.0754 | 25 | 10000000000 | -10000000000 | 29.7307 | 179.9605 | 89.4855 | 89.9963 | 7.818 | 90 | 185.9137 | 199.4529 | 203.7792 | 192.9859 | 261.0629 | 262.8643 | 238.1471 | 10000000000 | 10000000000 | 40.0988 | 3.5727 | 40 | 10000000000 | 0 | 125.6669 | 39.9887 | 8.1027 | 40 | 90.3452 | 89.6153 | 55.9777 | 10000000000 | 89.9961 | 3.8336 | 90 | 95.2016 | 89.9802 | 3.1553 | 90 | 95.8851 | 14.2969 | -17.6242 | 76.9934 | 82.28 | 0.8494
Log | 424 | 3.5333 | 2014-09-10 21:44 | C13EOAT_test | 0.78202 | -0.37508 | 79.6833 | 282.4999 | 115.9858 | 1.5061 | -0.76132 | 3.974 | 1.5 | 20.6056 | 27.2496 | 4.6095 | 0.69832 | 167.8948 | 98.15 | 5.1388 | 103.2888 | 7.29 | 103 | 102.7516 | 104.0591 | 104 | 562.624 | 22.2967 | 87.3394 | 80.5554 | 217.3187 | 216.643 | 406.1094 | 83.9474 | 4.215 | 84 | 1799.719 | 3.6894 | 1800 | 24.9698 | 2.0753 | 25 | 10000000000 | -10000000000 | 29.6655 | 179.9604 | 89.458 | 89.9827 | 7.8211 | 90 | 185.9148 | 198.9483 | 203.9386 | 193.3051 | 261.174 | 263.1887 | 238.0444 | 10000000000 | 10000000000 | 40.0684 | 3.5583 | 40 | 10000000000 | 0 | 125.6576 | 39.9689 | 8.104 | 40 | 90.3446 | 89.6159 | 55.945 | 10000000000 | 89.9793 | 3.8419 | 90 | 95.1803 | 89.9802 | 3.1564 | 90 | 95.8845 | 14.2966 | -17.5946 | 76.9378 | 82.28 | 0.8494
Log | 425 | 3.5417 | 2014-09-10 21:45 | C13EOAT_test | 0.78195 | -0.37414 | 84.6015 | 281.5121 | 128.1875 | 1.5049 | -0.76263 | 3.9739 | 1.5 | 20.6993 | 27.2687 | 4.6157 | 0.69832 | 167.6528 | 98.12 | 5.2744 | 103.3944 | 7.29 | 103 | 102.5517 | 104.0228 | 104 | 572.3356 | 21.9262 | 87.2365 | 80.4163 | 217.3187 | 216.4709 | 406.1094 | 83.8264 | 4.2172 | 84 | 1800.007 | 3.6881 | 1800 | 24.9402 | 2.0765 | 25 | 10000000000 | -10000000000 | 29.6385 | 180.0045 | 89.4551 | 89.9656 | 7.8255 | 90 | 186.0598 | 199.22 | 203.4786 | 193.0425 | 261.3635 | 263.616 | 238.5193 | 10000000000 | 10000000000 | 40.0301 | 3.5516 | 40 | 10000000000 | 0 | 125.6585 | 39.9977 | 8.1031 | 40 | 90.3392 | 89.6653 | 55.961 | 10000000000 | 89.9751 | 3.8463 | 90 | 95.1795 | 90.0022 | 3.1559 | 90 | 95.8566 | 14.2889 | -17.7037 | 77.0542 | 82.28 | 0.84935
Log | 426 | 3.55 | 2014-09-10 21:45 | C13EOAT_test | 0.78198 | -0.37414 | 81.2734 | 281.7932 | 107.8432 | 1.5029 | -0.76251 | 3.9738 | 1.5 | 20.697 | 27.2711 | 4.612 | 0.69832 | 167.7033 | 98.12 | 5.2969 | 103.4169 | 7.29 | 103 | 102.4472 | 104.0339 | 104 | 593.8116 | 21.8107 | 87.259 | 80.4444 | 217.3187 | 216.4709 | 406.4531 | 83.8517 | 4.22 | 84 | 1800.076 | 3.6876 | 1800 | 24.9574 | 2.0769 | 25 | 10000000000 | -10000000000 | 29.6853 | 179.9941 | 89.469 | 89.9917 | 7.8225 | 90 | 185.9724 | 198.69 | 203.5647 | 193.2519 | 261.8411 | 263.9406 | 238.7996 | 10000000000 | 10000000000 | 40.0041 | 3.5533 | 40 | 10000000000 | 0 | 125.6799 | 39.9793 | 8.1045 | 40 | 90.3598 | 89.6343 | 55.9411 | 10000000000 | 90.0172 | 3.8315 | 90 | 95.2077 | 89.9971 | 3.1562 | 90 | 95.8623 | 14.2905 | -17.6756 | 77.0543 | 82.28 | 0.84934
Log | 427 | 3.5584 | 2014-09-10 21:46 | C13EOAT_test | 0.78068 | -0.37508 | 77.7319 | 282.0234 | 117.8642 | 1.4706 | -0.76146 | 3.9743 | 1.5 | 20.6363 | 27.2996 | 4.641 | 0.69832 | 167.9879 | 98.15 | 5.0981 | 103.2481 | 7.29 | 103 | 102.6415 | 104.0734 | 104 | 600.6117 | 22.1345 | 87.3556 | 80.6323 | 217.3187 | 216.643 | 406.1094 | 83.994 | 4.2197 | 84 | 1799.831 | 3.689 | 1800 | 24.925 | 2.0785 | 25 | 10000000000 | -10000000000 | 29.6092 | 180.032 | 89.4682 | 90.01 | 7.8203 | 90 | 185.8503 | 198.9289 | 203.4115 | 192.6927 | 261.3965 | 263.5851 | 239.2504 | 10000000000 | 10000000000 | 39.9702 | 3.5599 | 40 | 10000000000 | 0 | 125.5591 | 39.9672 | 8.106 | 40 | 90.3657 | 89.6662 | 55.9113 | 10000000000 | 89.9861 | 3.8406 | 90 | 95.21 | 90.016 | 3.1556 | 90 | 95.9024 | 14.296 | -17.5177 | 76.9805 | 82.27 | 0.84938
Log | 428 | 3.5667 | 2014-09-10 21:46 | C13EOAT_test | 0.78204 | -0.37508 | 80.1019 | 282.3782 | 112.6957 | 1.5045 | -0.76144 | 3.9742 | 1.5 | 20.6327 | 27.2356 | 4.6093 | 0.69832 | 167.9241 | 98.15 | 5.1853 | 103.3353 | 7.29 | 103 | 102.8467 | 104.0621 | 104 | 563.1591 | 22.2838 | 87.3471 | 80.5769 | 217.3187 | 216.643 | 406.1094 | 83.962 | 4.2201 | 84 | 1799.738 | 3.6894 | 1800 | 24.9126 | 2.0799 | 25 | 10000000000 | -10000000000 | 29.6507 | 179.9482 | 89.48 | 90.0007 | 7.8221 | 90 | 185.9263 | 198.9584 | 203.2241 | 192.6624 | 261.3862 | 263.9587 | 239.3464 | 10000000000 | 10000000000 | 39.9208 | 3.5751 | 40 | 10000000000 | 0 | 125.554 | 39.993 | 8.1054 | 40 | 90.3541 | 89.5941 | 55.9037 | 10000000000 | 90.0052 | 3.8321 | 90 | 95.1921 | 89.9741 | 3.1573 | 90 | 95.8961 | 14.2966 | -17.5731 | 76.9767 | 82.26 | 0.84939
Log | 429 | 3.575 | 2014-09-10 21:47 | C13EOAT_test | 0.78202 | -0.37508 | 78.7299 | 281.6643 | 115.4489 | 1.5052 | -0.7615 | 3.9741 | 1.5 | 20.6279 | 27.2798 | 4.6233 | 0.69832 | 168.0181 | 98.1499 | 5.1524 | 103.3023 | 7.29 | 103 | 102.8202 | 104.0687 | 104 | 562.9955 | 22.2006 | 87.3705 | 80.6476 | 217.3187 | 216.6418 | 406.4531 | 84.009 | 4.2206 | 84 | 1798.932 | 3.6901 | 1800 | 24.9262 | 2.0809 | 25 | 10000000000 | -10000000000 | 29.6467 | 179.9498 | 89.5006 | 90.0119 | 7.8202 | 90 | 185.9169 | 199.2642 | 203.7177 | 192.9558 | 260.8479 | 263.1122 | 239.2378 | 10000000000 | 10000000000 | 39.9158 | 3.59 | 40 | 10000000000 | 0 | 125.5703 | 39.994 | 8.1056 | 40 | 90.3511 | 89.5987 | 55.9414 | 10000000000 | 90.0108 | 3.8269 | 90 | 95.1867 | 89.9749 | 3.1577 | 90 | 95.8962 | 14.3002 | -17.5023 | 76.9775 | 82.24 | 0.8494
Log | 430 | 3.5833 | 2014-09-10 21:47 | C13EOAT_test | 0.78233 | -0.37508 | 82.7031 | 282.0341 | 114.9373 | 1.5024 | -0.76145 | 3.974 | 1.5 | 20.6611 | 27.2797 | 4.6104 | 0.69832 | 168.2475 | 98.15 | 5.0584 | 103.2084 | 7.29 | 103 | 102.5508 | 104.0501 | 104 | 556.8167 | 22.467 | 87.4828 | 80.7647 | 217.3187 | 216.643 | 406.4531 | 84.1237 | 4.2179 | 84 | 1799.468 | 3.6898 | 1800 | 24.9121 | 2.0824 | 25 | 10000000000 | -10000000000 | 29.6433 | 180.0471 | 89.4784 | 89.9904 | 7.8236 | 90 | 185.9534 | 201.0783 | 204.1291 | 192.9243 | 261.119 | 263.1184 | 238.5245 | 10000000000 | 10000000000 | 39.9438 | 3.5998 | 40 | 10000000000 | 0 | 125.6795 | 40.0065 | 8.1051 | 40 | 90.3457 | 89.7014 | 55.9422 | 10000000000 | 89.9975 | 3.8304 | 90 | 95.2004 | 90.0236 | 3.156 | 90 | 95.8986 | 14.294 | -17.3853 | 77.0116 | 82.23 | 0.8494
Log | 431 | 3.5917 | 2014-09-10 21:48 | C13EOAT_test | 0.77929 | -0.37508 | 84.6377 | 282.0057 | 116.1518 | 1.4887 | -0.76143 | 3.9742 | 1.5 | 20.6333 | 27.2798 | 4.6093 | 0.69832 | 168.2071 | 98.12 | 5.1976 | 103.3176 | 7.29 | 103 | 102.8121 | 104.0251 | 104 | 575.1192 | 22.3346 | 87.4534 | 80.7537 | 217.3187 | 216.643 | 406.4531 | 84.1036 | 4.2174 | 84 | 1800.058 | 3.6889 | 1800 | 24.9365 | 2.0829 | 25 | 10000000000 | -10000000000 | 29.6864 | 179.9902 | 89.4974 | 90.0113 | 7.8197 | 90 | 185.8569 | 199.2142 | 203.4039 | 192.805 | 261.6315 | 263.6836 | 238.7691 | 10000000000 | 10000000000 | 39.9219 | 3.6101 | 40 | 10000000000 | 0 | 125.6744 | 40.0148 | 8.1045 | 40 | 90.3613 | 89.629 | 55.9709 | 10000000000 | 90.0106 | 3.8239 | 90 | 95.2029 | 89.9951 | 3.1566 | 90 | 95.8703 | 14.2953 | -17.3663 | 76.9747 | 82.23 | 0.8494
Log | 432 | 3.6 | 2014-09-10 21:48 | C13EOAT_test | 0.78169 | -0.37508 | 83.1007 | 281.6254 | 115.8435 | 1.5053 | -0.76261 | 3.9744 | 1.5 | 20.6405 | 27.2595 | 4.6106 | 0.69832 | 168.098 | 98.12 | 5.2743 | 103.3943 | 7.29 | 103 | 102.6037 | 104.0277 | 104 | 583.1307 | 21.8133 | 87.4438 | 80.6543 | 217.3187 | 216.4709 | 406.4531 | 84.049 | 4.2176 | 84 | 1799.816 | 3.6885 | 1800 | 24.945 | 2.0837 | 25 | 10000000000 | -10000000000 | 29.6786 | 179.9561 | 89.5135 | 90.0136 | 7.8183 | 90 | 185.9121 | 198.8737 | 203.6772 | 192.9702 | 261.1845 | 263.8777 | 239.3736 | 10000000000 | 10000000000 | 39.955 | 3.6218 | 40 | 10000000000 | 0 | 125.6686 | 40.0043 | 8.1047 | 40 | 90.3636 | 89.5925 | 55.9649 | 10000000000 | 90.0165 | 3.8183 | 90 | 95.182 | 89.9781 | 3.1573 | 90 | 95.8728 | 14.2966 | -17.4657 | 76.9879 | 82.23 | 0.8494
Log | 433 | 3.6084 | 2014-09-10 21:49 | C13EOAT_test | 0.78202 | -0.37508 | 86.0757 | 281.2569 | 113.9028 | 1.5009 | -0.76265 | 3.9745 | 1.5 | 20.6081 | 27.2798 | 4.6139 | 0.69832 | 167.9915 | 98.12 | 5.3053 | 103.4253 | 7.29 | 103 | 102.7211 | 104.0264 | 104 | 594.6251 | 21.8105 | 87.3807 | 80.6108 | 217.3187 | 216.4709 | 406.4531 | 83.9957 | 4.2167 | 84 | 1799.399 | 3.6891 | 1800 | 24.9208 | 2.0851 | 25 | 10000000000 | -10000000000 | 29.6967 | 180.1048 | 89.5342 | 90.0806 | 7.8056 | 90 | 185.9058 | 199.1035 | 203.6578 | 193.1026 | 261.7319 | 264.7222 | 238.7076 | 10000000000 | 10000000000 | 39.9163 | 3.6365 | 40 | 10000000000 | 0 | 125.5507 | 40.0203 | 8.1035 | 40 | 90.3763 | 89.7285 | 55.9645 | 10000000000 | 90.0421 | 3.8041 | 90 | 95.2177 | 90.0524 | 3.1543 | 90 | 95.8713 | 14.2966 | -17.5092 | 76.9413 | 82.22 | 0.84937
Log | 434 | 3.6167 | 2014-09-10 21:49 | C13EOAT_test | 0.78202 | -0.37508 | 83.4571 | 282.0279 | 112.0124 | 1.5054 | -0.76144 | 3.9744 | 1.5 | 20.6763 | 27.2811 | 4.6102 | 0.69832 | 168.2597 | 98.12 | 5.1263 | 103.2463 | 7.29 | 103 | 102.8603 | 104.0305 | 104 | 590.649 | 22.1082 | 87.5194 | 80.7403 | 217.3187 | 216.643 | 406.4531 | 84.1299 | 4.2145 | 84 | 1799.505 | 3.6893 | 1800 | 24.9307 | 2.0859 | 25 | 10000000000 | -10000000000 | 29.7318 | 180.0366 | 89.5403 | 90.0568 | 7.8058 | 90 | 185.8952 | 199.1972 | 203.8227 | 192.7007 | 261.634 | 264.3175 | 237.7194 | 10000000000 | 10000000000 | 39.949 | 3.645 | 40 | 10000000000 | 0 | 125.465 | 40.0026 | 8.1037 | 40 | 90.3693 | 89.6672 | 56.0069 | 10000000000 | 90.0297 | 3.8015 | 90 | 95.1939 | 90.0183 | 3.1552 | 90 | 95.8705 | 14.2928 | -17.3797 | 77.0303 | 82.23 | 0.84937
Log | 435 | 3.625 | 2014-09-10 21:50 | C13EOAT_test | 0.78202 | -0.37508 | 81.8301 | 282.3993 | 116.3225 | 1.5003 | -0.7613 | 3.9745 | 1.5 | 20.7013 | 27.2794 | 4.6093 | 0.69832 | 168.2206 | 98.12 | 5.0981 | 103.2181 | 7.29 | 103 | 102.9057 | 104.0453 | 104 | 556.7014 | 22.3856 | 87.4858 | 80.7348 | 217.3187 | 216.643 | 406.4531 | 84.1103 | 4.2135 | 84 | 1800.256 | 3.6885 | 1800 | 25.033 | 2.084 | 25 | 10000000000 | -10000000000 | 29.7448 | 179.9905 | 89.5818 | 90.0589 | 7.8007 | 90 | 185.8745 | 200.006 | 203.9041 | 192.8582 | 261.4239 | 263.6226 | 237.6985 | 10000000000 | 10000000000 | 39.972 | 3.6491 | 40 | 10000000000 | 0 | 125.503 | 40.0085 | 8.1027 | 40 | 90.364 | 89.6265 | 56.0256 | 10000000000 | 89.9963 | 3.8067 | 90 | 95.2145 | 89.9952 | 3.1554 | 90 | 95.8704 | 14.2915 | -17.3852 | 77.0624 | 82.24 | 0.84934
Log | 436 | 3.6333 | 2014-09-10 21:50 | C13EOAT_test | 0.78202 | -0.37414 | 81.5542 | 282.3496 | 113.8098 | 1.5017 | -0.7614 | 3.9745 | 1.5 | 20.6959 | 27.1871 | 4.6093 | 0.69832 | 167.9431 | 98.1098 | 5.1117 | 103.2215 | 7.29 | 103 | 102.6266 | 104.0283 | 104 | 551.037 | 22.0255 | 87.3347 | 80.6084 | 217.3187 | 216.643 | 406.4531 | 83.9716 | 4.2136 | 84 | 1799.762 | 3.6894 | 1800 | 25.0166 | 2.0841 | 25 | 10000000000 | -10000000000 | 29.6453 | 180.0049 | 89.5566 | 90.0872 | 7.7912 | 90 | 185.8858 | 200.6088 | 204.6133 | 192.815 | 260.9518 | 262.7245 | 237.7615 | 10000000000 | 10000000000 | 40.0164 | 3.6503 | 40 | 10000000000 | 0 | 125.5634 | 40.0299 | 8.1007 | 40 | 90.3578 | 89.6472 | 56.0442 | 10000000000 | 90.0127 | 3.7939 | 90 | 95.2017 | 90.0025 | 3.155 | 90 | 95.8492 | 14.2902 | -17.5014 | 77.052 | 82.22 | 0.84938
Log | 437 | 3.6417 | 2014-09-10 21:51 | C13EOAT_test | 0.78085 | -0.37414 | 83.0079 | 281.6241 | 115.0326 | 1.503 | -0.76119 | 3.9747 | 1.5 | 20.7033 | 27.1378 | 4.6093 | 0.69832 | 167.8878 | 98.0906 | 5.0575 | 103.1481 | 7.29 | 103 | 102.6397 | 103.9936 | 104 | 556.8194 | 22.1341 | 87.3107 | 80.5771 | 217.3187 | 216.643 | 406.4531 | 83.9439 | 4.2139 | 84 | 1799.942 | 3.6891 | 1800 | 25.0223 | 2.0838 | 25 | 10000000000 | -10000000000 | 29.6837 | 180.0782 | 89.6242 | 90.0995 | 7.7835 | 90 | 185.8466 | 200.7393 | 204.4705 | 192.8103 | 260.7422 | 262.8665 | 237.8089 | 10000000000 | 10000000000 | 40.0204 | 3.6455 | 40 | 10000000000 | 0 | 125.6626 | 40.0162 | 8.1004 | 40 | 90.3649 | 89.7133 | 56.04 | 10000000000 | 90.0313 | 3.782 | 90 | 95.2417 | 90.0391 | 3.1535 | 90 | 95.8344 | 14.2902 | -17.5135 | 77.0623 | 82.22 | 0.84939
Log | 438 | 3.65 | 2014-09-10 21:51 | C13EOAT_test | 0.78202 | -0.37414 | 83.0922 | 281.9224 | 113.5744 | 1.506 | -0.76129 | 3.9743 | 1.5 | 20.7039 | 27.222 | 4.6093 | 0.69832 | 167.9789 | 98.12 | 5.1253 | 103.2453 | 7.29 | 103 | 102.7513 | 104.0085 | 104 | 579.9424 | 21.9654 | 87.3571 | 80.6218 | 217.3187 | 216.643 | 406.4531 | 83.9895 | 4.2139 | 84 | 1799.722 | 3.6895 | 1800 | 24.9705 | 2.0852 | 25 | 10000000000 | -10000000000 | 29.6858 | 180.0507 | 89.578 | 90.1099 | 7.7754 | 90 | 185.8964 | 199.3105 | 204.1252 | 192.8478 | 261.1594 | 263.557 | 238.6896 | 10000000000 | 10000000000 | 40.0257 | 3.643 | 40 | 10000000000 | 0 | 125.6628 | 39.9919 | 8.101 | 40 | 90.3686 | 89.682 | 56.0807 | 10000000000 | 90.0147 | 3.782 | 90 | 95.238 | 90.0253 | 3.1536 | 90 | 95.8584 | 14.2897 | -17.4982 | 77.0624 | 82.2 | 0.8494
Log | 439 | 3.6583 | 2014-09-10 21:52 | C13EOAT_test | 0.78202 | -0.37508 | 87.4307 | 281.9733 | 116.0028 | 1.5058 | -0.76132 | 3.9741 | 1.5 | 20.6232 | 27.2638 | 4.6093 | 0.69832 | 167.992 | 98.12 | 5.1515 | 103.2715 | 7.29 | 103 | 102.6294 | 104.0237 | 104 | 597.6682 | 21.8342 | 87.3854 | 80.6066 | 217.3187 | 216.643 | 406.4531 | 83.996 | 4.2152 | 84 | 1801.104 | 3.6873 | 1800 | 24.9141 | 2.0873 | 25 | 10000000000 | -10000000000 | 29.7802 | 180.0644 | 89.5976 | 90.0962 | 7.7711 | 90 | 185.8235 | 199.8629 | 204.0536 | 193.0866 | 261.0298 | 263.1419 | 238.2758 | 10000000000 | 10000000000 | 40.035 | 3.6339 | 40 | 10000000000 | 0 | 125.5456 | 40.0083 | 8.0998 | 40 | 90.3655 | 89.6989 | 56.1172 | 10000000000 | 90.0041 | 3.7816 | 90 | 95.2404 | 90.0322 | 3.1529 | 90 | 95.8593 | 14.2895 | -17.5133 | 76.9479 | 82.21 | 0.8493
Log | 440 | 3.6667 | 2014-09-10 21:52 | C13EOAT_test | 0.782 | -0.37508 | 84.7939 | 281.3049 | 113.4691 | 1.5053 | -0.76134 | 3.974 | 1.5 | 20.624 | 27.2785 | 4.6431 | 0.69832 | 167.8596 | 98.12 | 5.2232 | 103.3432 | 7.29 | 103 | 102.7583 | 104.0112 | 104 | 598.8323 | 22.0153 | 87.3279 | 80.5317 | 217.3187 | 216.643 | 406.1094 | 83.9298 | 4.216 | 84 | 1799.862 | 3.689 | 1800 | 24.9062 | 2.0887 | 25 | 10000000000 | -10000000000 | 29.6972 | 180.0014 | 89.6041 | 90.0849 | 7.7666 | 90 | 185.8161 | 198.9916 | 203.9247 | 193.3823 | 261.3552 | 262.8901 | 238.0825 | 10000000000 | 10000000000 | 40.0817 | 3.6224 | 40 | 10000000000 | 0 | 125.4879 | 40.0117 | 8.0992 | 40 | 90.3816 | 89.6199 | 56.1026 | 10000000000 | 90.0197 | 3.7719 | 90 | 95.2212 | 90.0007 | 3.1531 | 90 | 95.8661 | 14.2902 | -17.5883 | 76.9503 | 82.21 | 0.8493
Log | 441 | 3.675 | 2014-09-10 21:53 | C13EOAT_test | 0.7806 | -0.37414 | 80.5555 | 281.6174 | 119.1035 | 1.5064 | -0.76135 | 3.9741 | 1.5 | 20.6506 | 27.2837 | 4.6145 | 0.69832 | 168.1673 | 98.1076 | 5.0848 | 103.1925 | 7.29 | 103 | 102.6406 | 104.0123 | 104 | 586.632 | 22.1049 | 87.4617 | 80.7056 | 217.3187 | 216.643 | 406.4531 | 84.0837 | 4.2151 | 84 | 1799.034 | 3.6901 | 1800 | 24.9056 | 2.0901 | 25 | 10000000000 | -10000000000 | 29.7468 | 180.0173 | 89.6092 | 90.1017 | 7.7578 | 90 | 185.7235 | 198.6828 | 203.8803 | 192.7166 | 261.2438 | 263.4425 | 238.0592 | 10000000000 | 10000000000 | 40.044 | 3.6135 | 40 | 10000000000 | 0 | 125.4792 | 40.0075 | 8.099 | 40 | 90.3867 | 89.6306 | 56.095 | 10000000000 | 89.9992 | 3.7785 | 90 | 95.2272 | 90.0086 | 3.1526 | 90 | 95.8561 | 14.2901 | -17.402 | 76.9885 | 82.2 | 0.84934
Log | 442 | 3.6833 | 2014-09-10 21:53 | C13EOAT_test | 0.78157 | -0.37414 | 79.632 | 281.9292 | 111.0306 | 1.5078 | -0.76138 | 3.9742 | 1.5 | 20.6218 | 27.2834 | 4.6108 | 0.69832 | 167.8503 | 98.12 | 5.0852 | 103.2052 | 7.29 | 103 | 102.5699 | 104.0496 | 104 | 561.8124 | 22.3683 | 87.316 | 80.5344 | 217.3187 | 216.643 | 406.1094 | 83.9252 | 4.2165 | 84 | 1800.12 | 3.6888 | 1800 | 24.8866 | 2.0921 | 25 | 10000000000 | -10000000000 | 29.7571 | 179.983 | 89.5366 | 90.0622 | 7.7587 | 90 | 185.8377 | 199.3501 | 203.7298 | 192.3375 | 261.4237 | 263.6857 | 239.0242 | 10000000000 | 10000000000 | 40.0431 | 3.6016 | 40 | 10000000000 | 0 | 125.4819 | 40.0323 | 8.0973 | 40 | 90.3587 | 89.6243 | 56.1001 | 10000000000 | 90.0008 | 3.7775 | 90 | 95.1888 | 89.9915 | 3.1529 | 90 | 95.8664 | 14.2904 | -17.5856 | 76.9476 | 82.19 | 0.84927
Log | 443 | 3.6917 | 2014-09-10 21:54 | C13EOAT_test | 0.78193 | -0.37414 | 77.525 | 281.9998 | 117.1532 | 1.504 | -0.76253 | 3.974 | 1.5 | 20.6456 | 27.3083 | 4.6094 | 0.69832 | 167.6927 | 98.09 | 5.2086 | 103.2986 | 7.29 | 103 | 102.6742 | 103.9976 | 104 | 560.5947 | 21.9081 | 87.2246 | 80.4681 | 217.3187 | 216.4709 | 406.4531 | 83.8464 | 4.2186 | 84 | 1800.357 | 3.6875 | 1800 | 24.9096 | 2.0928 | 25 | 10000000000 | -10000000000 | 29.7843 | 179.9694 | 89.4725 | 89.9839 | 7.7694 | 90 | 185.8224 | 199.4547 | 204.236 | 193.2052 | 260.5138 | 262.8406 | 238.533 | 10000000000 | 10000000000 | 40.0934 | 3.5862 | 40 | 10000000000 | 0 | 125.5361 | 40.0307 | 8.0968 | 40 | 90.3373 | 89.6321 | 56.0627 | 10000000000 | 89.9679 | 3.7913 | 90 | 95.2184 | 89.9847 | 3.1532 | 90 | 95.8405 | 14.2898 | -17.6219 | 76.9805 | 82.2 | 0.8493
Log | 444 | 3.7 | 2014-09-10 21:54 | C13EOAT_test | 0.78171 | -0.37508 | 80.8629 | 282.3737 | 114.814 | 1.5043 | -0.76139 | 3.9738 | 1.5 | 20.6321 | 27.2156 | 4.6093 | 0.69832 | 167.7589 | 98.1051 | 4.9995 | 103.1045 | 7.29 | 103 | 102.6256 | 104.0019 | 104 | 557.754 | 22.2414 | 87.2558 | 80.5031 | 217.3187 | 216.643 | 406.1094 | 83.8795 | 4.2196 | 84 | 1799.808 | 3.6892 | 1800 | 24.9844 | 2.0919 | 25 | 10000000000 | -10000000000 | 29.8798 | 179.9307 | 89.4159 | 89.9735 | 7.7721 | 90 | 185.8181 | 198.5037 | 203.9692 | 192.9292 | 261.0703 | 262.8834 | 237.5729 | 10000000000 | 10000000000 | 40.087 | 3.567 | 40 | 10000000000 | 0 | 125.6026 | 40.0301 | 8.096 | 40 | 90.3145 | 89.6161 | 56.0363 | 10000000000 | 89.9464 | 3.8074 | 90 | 95.1731 | 89.9653 | 3.1545 | 90 | 95.8447 | 14.2921 | -17.602 | 76.9662 | 82.19 | 0.8493
Log | 445 | 3.7083 | 2014-09-10 21:55 | C13EOAT_test | 0.78248 | -0.37508 | 82.5009 | 282.3739 | 118.031 | 1.4981 | -0.7614 | 3.9737 | 1.5 | 20.626 | 27.2798 | 4.6093 | 0.69832 | 167.9578 | 98.0956 | 4.8957 | 102.9913 | 7.29 | 103 | 102.6555 | 104.0147 | 104 | 570.831 | 22.3694 | 87.3491 | 80.6087 | 217.3187 | 216.643 | 406.1094 | 83.9789 | 4.2211 | 84 | 1800.084 | 3.6888 | 1800 | 24.9672 | 2.0926 | 25 | 10000000000 | -10000000000 | 29.6955 | 179.9564 | 89.3961 | 89.8965 | 7.7885 | 90 | 185.9165 | 198.5224 | 203.433 | 193.2635 | 261.3531 | 263.6847 | 239.2777 | 10000000000 | 10000000000 | 40.0747 | 3.5504 | 40 | 10000000000 | 0 | 125.5455 | 40.003 | 8.0964 | 40 | 90.3376 | 89.6188 | 56.0452 | 10000000000 | 89.9603 | 3.8136 | 90 | 95.1677 | 89.9782 | 3.1548 | 90 | 95.8467 | 14.29 | -17.4869 | 76.9529 | 82.18 | 0.84938
Log | 446 | 3.7167 | 2014-09-10 21:55 | C13EOAT_test | 0.78213 | -0.37508 | 84.5473 | 282.3565 | 113.0385 | 1.528 | -0.76139 | 3.9739 | 1.5 | 20.6386 | 27.3335 | 4.6094 | 0.69832 | 168.0367 | 98.1189 | 5.1665 | 103.2854 | 7.29 | 103 | 102.7057 | 104.0228 | 104 | 589.3503 | 21.9579 | 87.4152 | 80.6215 | 217.3187 | 216.643 | 406.1094 | 84.0184 | 4.2199 | 84 | 1799.712 | 3.6893 | 1800 | 24.9671 | 2.093 | 25 | 10000000000 | -10000000000 | 29.6447 | 179.9235 | 89.379 | 89.9103 | 7.7921 | 90 | 185.9172 | 199.5352 | 204.0782 | 192.9084 | 261.3361 | 264.0872 | 239.2574 | 10000000000 | 10000000000 | 40.0735 | 3.534 | 40 | 10000000000 | 0 | 125.465 | 40.0307 | 8.094 | 40 | 90.3235 | 89.5999 | 56.0359 | 10000000000 | 89.9622 | 3.8255 | 90 | 95.1962 | 89.9617 | 3.1561 | 90 | 95.8675 | 14.287 | -17.4974 | 76.9645 | 82.17 | 0.84936
Log | 447 | 3.725 | 2014-09-10 21:56 | C13EOAT_test | 0.78161 | -0.37508 | 84.698 | 281.8914 | 118.2254 | 1.5015 | -0.76157 | 3.9744 | 1.5 | 20.6374 | 27.2798 | 4.6112 | 0.69832 | 167.8195 | 98.1037 | 5.1253 | 103.229 | 7.29 | 103 | 102.6673 | 104.0135 | 104 | 596.7495 | 22.004 | 87.3136 | 80.5058 | 217.3187 | 216.643 | 406.1094 | 83.9097 | 4.2209 | 84 | 1800.002 | 3.6889 | 1800 | 24.9516 | 2.0937 | 25 | 10000000000 | -10000000000 | 29.4925 | 179.9171 | 89.3686 | 89.9238 | 7.7963 | 90 | 186.0079 | 200.9325 | 204.3549 | 193.701 | 260.7623 | 263.602 | 239.0209 | 10000000000 | 10000000000 | 40.0446 | 3.5231 | 40 | 10000000000 | 0 | 125.3533 | 40.0362 | 8.0927 | 40 | 90.3231 | 89.594 | 56.0337 | 10000000000 | 89.9892 | 3.8267 | 90 | 95.2004 | 89.9585 | 3.1571 | 90 | 95.8569 | 14.2902 | -17.5978 | 76.9697 | 82.17 | 0.8493
Log | 448 | 3.7333 | 2014-09-10 21:56 | C13EOAT_test | 0.78202 | -0.37414 | 84.8529 | 281.8771 | 109.7552 | 1.5014 | -0.76138 | 3.9742 | 1.5 | 20.6188 | 27.3285 | 4.6201 | 0.69832 | 167.8346 | 98.0924 | 4.6472 | 102.7396 | 7.29 | 103 | 102.6635 | 104.0196 | 104 | 580.4399 | 22.2197 | 87.3125 | 80.5222 | 217.3187 | 216.643 | 406.4531 | 83.9173 | 4.2222 | 84 | 1799.048 | 3.6902 | 1800 | 25.0023 | 2.0931 | 25 | 10000000000 | -10000000000 | 29.5772 | 179.9406 | 89.4277 | 89.91 | 7.8044 | 90 | 185.9115 | 199.8591 | 204.4188 | 193.2945 | 261.4798 | 263.3688 | 238.7711 | 10000000000 | 10000000000 | 40.0115 | 3.524 | 40 | 10000000000 | 0 | 125.3507 | 40.0375 | 8.0914 | 40 | 90.3335 | 89.6072 | 56.0002 | 10000000000 | 89.9832 | 3.8382 | 90 | 95.1862 | 89.9703 | 3.1576 | 90 | 95.844 | 14.2901 | -17.5702 | 76.9428 | 82.17 | 0.84936
Log | 449 | 3.7417 | 2014-09-10 21:57 | C13EOAT_test | 0.78171 | -0.37414 | 83.8897 | 281.9998 | 115.3808 | 1.5028 | -0.76133 | 3.9742 | 1.5 | 20.6195 | 27.269 | 4.6098 | 0.69832 | 167.9457 | 98.102 | 5.011 | 103.113 | 7.29 | 103 | 102.763 | 104.0093 | 104 | 572.6262 | 22.0839 | 87.3413 | 80.6044 | 217.3187 | 216.643 | 406.1094 | 83.9728 | 4.2239 | 84 | 1799.681 | 3.6892 | 1800 | 25.0072 | 2.093 | 25 | 10000000000 | -10000000000 | 29.5754 | 179.9419 | 89.3994 | 89.9278 | 7.8068 | 90 | 185.9515 | 198.2741 | 202.977 | 193.0741 | 261.6917 | 263.734 | 237.903 | 10000000000 | 10000000000 | 39.9663 | 3.5277 | 40 | 10000000000 | 0 | 125.3654 | 40.0366 | 8.0902 | 40 | 90.3307 | 89.6112 | 55.9497 | 10000000000 | 89.9907 | 3.8416 | 90 | 95.1774 | 89.971 | 3.1589 | 90 | 95.8533 | 14.2913 | -17.4975 | 76.9464 | 82.16 | 0.84939
Log | 450 | 3.75 | 2014-09-10 21:57 | C13EOAT_test | 0.78144 | -0.37508 | 78.7749 | 282.3063 | 112.4196 | 1.4992 | -0.76139 | 3.9741 | 1.5 | 20.6417 | 27.2347 | 4.6098 | 0.69832 | 167.7354 | 98.09 | 5.0323 | 103.1223 | 7.29 | 103 | 102.8021 | 103.9978 | 104 | 557.4852 | 22.2627 | 87.2313 | 80.5041 | 217.3187 | 216.643 | 406.1094 | 83.8677 | 4.2256 | 84 | 1800.389 | 3.6881 | 1800 | 24.9621 | 2.0942 | 25 | 10000000000 | -10000000000 | 29.5567 | 179.9744 | 89.4426 | 89.9457 | 7.8085 | 90 | 185.9842 | 200.8622 | 204.8182 | 193.0739 | 260.9036 | 263.1341 | 238.7358 | 10000000000 | 10000000000 | 39.9645 | 3.5326 | 40 | 10000000000 | 0 | 125.5001 | 40.0604 | 8.0873 | 40 | 90.3504 | 89.624 | 55.9962 | 10000000000 | 89.9856 | 3.847 | 90 | 95.1811 | 89.9872 | 3.1589 | 90 | 95.8272 | 14.2884 | -17.5859 | 76.972 | 82.16 | 0.84937
Log | 451 | 3.7584 | 2014-09-10 21:58 | C13EOAT_test | 0.78202 | -0.37508 | 77.3102 | 281.9799 | 118.2908 | 1.5092 | -0.76137 | 3.9742 | 1.5 | 20.6379 | 27.2648 | 4.6094 | 0.69832 | 167.8852 | 98.0902 | 4.781 | 102.8712 | 7.29 | 103 | 102.432 | 103.9931 | 104 | 563.1737 | 22.374 | 87.3106 | 80.5746 | 217.3187 | 216.643 | 406.1094 | 83.9426 | 4.2257 | 84 | 1800.031 | 3.6888 | 1800 | 24.9626 | 2.0947 | 25 | 10000000000 | -10000000000 | 29.6256 | 180.061 | 89.4296 | 89.9489 | 7.811 | 90 | 185.9209 | 199.155 | 203.9727 | 193.2312 | 260.653 | 262.9441 | 237.9619 | 10000000000 | 10000000000 | 39.942 | 3.5412 | 40 | 10000000000 | 0 | 125.4999 | 40.0363 | 8.0867 | 40 | 90.3606 | 89.7004 | 55.9734 | 10000000000 | 89.9744 | 3.8516 | 90 | 95.1752 | 90.0305 | 3.1578 | 90 | 95.8262 | 14.2874 | -17.5156 | 76.9644 | 82.15 | 0.8493
Log | 452 | 3.7667 | 2014-09-10 21:58 | C13EOAT_test | 0.78195 | -0.37414 | 81.9846 | 282.0013 | 113.685 | 1.4973 | -0.76138 | 3.9741 | 1.5 | 20.5531 | 27.2828 | 4.6093 | 0.69832 | 167.5963 | 98.1001 | 4.9321 | 103.0322 | 7.29 | 103 | 102.5582 | 104.0179 | 104 | 572.8424 | 22.2285 | 87.1969 | 80.3994 | 217.3187 | 216.643 | 406.1094 | 83.7982 | 4.2293 | 84 | 1799.797 | 3.689 | 1800 | 24.9133 | 2.0966 | 25 | 10000000000 | -10000000000 | 29.6572 | 179.9182 | 89.4735 | 90 | 7.8045 | 90 | 185.8762 | 198.7459 | 203.2754 | 193.1306 | 261.2405 | 263.9614 | 237.6684 | 10000000000 | 10000000000 | 39.9783 | 3.55 | 40 | 10000000000 | 0 | 125.5427 | 40.0627 | 8.0836 | 40 | 90.3635 | 89.5548 | 55.9773 | 10000000000 | 90.0125 | 3.8335 | 90 | 95.2175 | 89.9591 | 3.1596 | 90 | 95.8388 | 14.2896 | -17.7007 | 76.8474 | 82.14 | 0.84914
Log | 453 | 3.775 | 2014-09-10 21:59 | C13EOAT_test | 0.78202 | -0.37414 | 85.3161 | 282.4012 | 115.9807 | 1.5055 | -0.76129 | 3.9739 | 1.5 | 20.5714 | 27.2797 | 4.6093 | 0.69832 | 167.7677 | 98.12 | 4.8874 | 103.0074 | 7.29 | 103 | 102.6605 | 104.0473 | 104 | 592.9464 | 22.0262 | 87.2756 | 80.4921 | 217.3187 | 216.643 | 406.1094 | 83.8838 | 4.2316 | 84 | 1799.849 | 3.689 | 1800 | 24.9236 | 2.0977 | 25 | 10000000000 | -10000000000 | 29.5879 | 180.004 | 89.5258 | 89.9871 | 7.8073 | 90 | 185.9456 | 200.5047 | 204.2555 | 193.449 | 261.3009 | 263.6779 | 238.2582 | 10000000000 | 10000000000 | 39.9302 | 3.5634 | 40 | 10000000000 | 0 | 125.3879 | 40.0707 | 8.0813 | 40 | 90.3817 | 89.6223 | 55.9622 | 10000000000 | 90.0251 | 3.8252 | 90 | 95.192 | 90.002 | 3.1587 | 90 | 95.853 | 14.2902 | -17.6279 | 76.8749 | 82.14 | 0.84909
Log | 454 | 3.7833 | 2014-09-10 21:59 | C13EOAT_test | 0.78202 | -0.37414 | 85.7108 | 282.0175 | 113.1295 | 1.493 | -0.76125 | 3.9738 | 1.5 | 20.558 | 27.3338 | 4.6096 | 0.69832 | 167.8815 | 98.12 | 4.9946 | 103.1146 | 7.29 | 103 | 102.6888 | 104.045 | 104 | 597.3506 | 22.2576 | 87.3383 | 80.5432 | 217.3187 | 216.643 | 406.1094 | 83.9408 | 4.2321 | 84 | 1799.6 | 3.6893 | 1800 | 24.9032 | 2.0994 | 25 | 10000000000 | -10000000000 | 29.6015 | 180.0845 | 89.5241 | 90.0229 | 7.8008 | 90 | 185.919 | 198.7655 | 202.831 | 193.251 | 261.8824 | 263.9648 | 237.7974 | 10000000000 | 10000000000 | 39.933 | 3.5747 | 40 | 10000000000 | 0 | 125.3102 | 40.0502 | 8.0804 | 40 | 90.3809 | 89.7036 | 55.9607 | 10000000000 | 90.0128 | 3.8237 | 90 | 95.2127 | 90.0422 | 3.1568 | 90 | 95.8646 | 14.2957 | -17.5768 | 76.8675 | 82.15 | 0.84927
Log | 455 | 3.7917 | 2014-09-10 22:00 | C13EOAT_test | 0.78165 | -0.37508 | 77.7329 | 282.4571 | 115.4543 | 1.5036 | -0.76135 | 3.9739 | 1.5 | 20.5426 | 27.2803 | 4.6167 | 0.69832 | 168.299 | 98.12 | 4.8915 | 103.0115 | 7.29 | 103 | 102.7252 | 104.0388 | 104 | 587.8111 | 22.3267 | 87.5416 | 80.7574 | 217.3187 | 216.643 | 406.1094 | 84.1495 | 4.2294 | 84 | 1799.776 | 3.6891 | 1800 | 24.9202 | 2.1002 | 25 | 10000000000 | -10000000000 | 29.5373 | 180.0451 | 89.5476 | 90.0151 | 7.8005 | 90 | 185.9464 | 200.6859 | 204.172 | 193.2065 | 260.9277 | 263.3024 | 237.7768 | 10000000000 | 10000000000 | 39.9605 | 3.5857 | 40 | 10000000000 | 0 | 125.3239 | 40.0479 | 8.0785 | 40 | 90.3837 | 89.6615 | 55.9637 | 10000000000 | 90.0221 | 3.8131 | 90 | 95.2268 | 90.0226 | 3.1572 | 90 | 95.8729 | 14.2965 | -17.3626 | 76.8471 | 82.14 | 0.84915
Log | 456 | 3.8 | 2014-09-10 22:00 | C13EOAT_test | 0.78202 | -0.37508 | 74.1888 | 282.1287 | 112.2994 | 1.5087 | -0.7614 | 3.9742 | 1.5 | 20.5557 | 27.2786 | 4.6153 | 0.69832 | 167.9442 | 98.12 | 4.9172 | 103.0372 | 7.29 | 103 | 102.6913 | 104.0264 | 104 | 574.1063 | 22.1234 | 87.3439 | 80.6003 | 217.3187 | 216.643 | 406.1094 | 83.9721 | 4.2296 | 84 | 1799.762 | 3.689 | 1800 | 24.9625 | 2.1002 | 25 | 10000000000 | -10000000000 | 29.6009 | 180.0027 | 89.5682 | 90.0553 | 7.7908 | 90 | 185.9631 | 200.9206 | 204.4295 | 193.1577 | 260.8352 | 262.8634 | 237.2591 | 10000000000 | 10000000000 | 39.9438 | 3.597 | 40 | 10000000000 | 0 | 125.456 | 40.0594 | 8.0761 | 40 | 90.3745 | 89.6282 | 55.9842 | 10000000000 | 90.0369 | 3.798 | 90 | 95.203 | 90.0014 | 3.1576 | 90 | 95.8689 | 14.2931 | -17.5197 | 76.8585 | 82.13 | 0.8492
Log | 457 | 3.8083 | 2014-09-10 22:01 | C13EOAT_test | 0.78212 | -0.37508 | 76.8771 | 282.358 | 117.5451 | 1.507 | -0.76136 | 3.9739 | 1.5 | 20.5772 | 27.2561 | 4.6093 | 0.69832 | 167.938 | 98.12 | 4.7944 | 102.9144 | 7.29 | 103 | 102.565 | 104.0272 | 104 | 571.2621 | 22.4895 | 87.3401 | 80.5978 | 217.3187 | 216.643 | 406.1094 | 83.969 | 4.2307 | 84 | 1799.541 | 3.6893 | 1800 | 25.0144 | 2.0994 | 25 | 10000000000 | -10000000000 | 29.6358 | 180.1203 | 89.5938 | 90.0813 | 7.781 | 90 | 185.9413 | 199.8685 | 204.1697 | 193.2913 | 261.0573 | 262.7255 | 237.5189 | 10000000000 | 10000000000 | 39.947 | 3.6075 | 40 | 10000000000 | 0 | 125.5999 | 40.0498 | 8.0746 | 40 | 90.3745 | 89.7458 | 56.0172 | 10000000000 | 90.0349 | 3.7887 | 90 | 95.2134 | 90.0602 | 3.1549 | 90 | 95.8675 | 14.2935 | -17.5221 | 76.8903 | 82.12 | 0.8493
Log | 458 | 3.8167 | 2014-09-10 22:01 | C13EOAT_test | 0.78243 | -0.37508 | 81.4523 | 281.9998 | 114.5929 | 1.5331 | -0.76135 | 3.9736 | 1.5 | 20.5592 | 27.2798 | 4.6149 | 0.69832 | 168.1372 | 98.12 | 4.9997 | 103.1197 | 7.29 | 103 | 102.5572 | 104.0441 | 104 | 559.8978 | 22.4491 | 87.4371 | 80.7001 | 217.3187 | 216.643 | 406.4531 | 84.0686 | 4.2305 | 84 | 1799.771 | 3.6888 | 1800 | 25.0281 | 2.0989 | 25 | 10000000000 | -10000000000 | 29.688 | 180.0385 | 89.5872 | 90.0707 | 7.7768 | 90 | 185.8986 | 199.4854 | 204.3731 | 192.9093 | 261.7068 | 263.4035 | 237.9994 | 10000000000 | 10000000000 | 39.95 | 3.6183 | 40 | 10000000000 | 0 | 125.5194 | 40.0526 | 8.0726 | 40 | 90.3775 | 89.661 | 56.0281 | 10000000000 | 90.025 | 3.7826 | 90 | 95.1983 | 90.0192 | 3.155 | 90 | 95.8652 | 14.2942 | -17.4199 | 76.8659 | 82.13 | 0.84938
Log | 459 | 3.825 | 2014-09-10 22:02 | C13EOAT_test | 0.78233 | -0.37508 | 77.7892 | 281.6298 | 123.7467 | 1.5048 | -0.76133 | 3.9737 | 1.5 | 20.5645 | 27.273 | 4.6093 | 0.69832 | 168.1176 | 98.1199 | 4.8885 | 103.0084 | 7.29 | 103 | 102.7229 | 104.0328 | 104 | 575.6647 | 22.3625 | 87.4439 | 80.6736 | 217.3187 | 216.643 | 406.4531 | 84.0588 | 4.2283 | 84 | 1800.073 | 3.6884 | 1800 | 25.0595 | 2.0976 | 25 | 10000000000 | -10000000000 | 29.6989 | 179.999 | 89.5299 | 90.0619 | 7.7733 | 90 | 185.9362 | 199.2216 | 204.3274 | 193.1017 | 260.8392 | 262.8978 | 238.4557 | 10000000000 | 10000000000 | 39.9995 | 3.6218 | 40 | 10000000000 | 0 | 125.483 | 40.0691 | 8.0699 | 40 | 90.3727 | 89.6262 | 56.0504 | 10000000000 | 90.0229 | 3.7774 | 90 | 95.2087 | 89.9995 | 3.1554 | 90 | 95.8653 | 14.2948 | -17.4462 | 76.8748 | 82.13 | 0.84914
Log | 460 | 3.8333 | 2014-09-10 22:02 | C13EOAT_test | 0.78075 | -0.37414 | 79.0178 | 282.3748 | 110.9767 | 1.4919 | -0.76117 | 3.9742 | 1.5 | 20.5701 | 27.2798 | 4.6093 | 0.69832 | 168.1804 | 98.0984 | 4.9177 | 103.0161 | 7.29 | 103 | 102.7279 | 103.9864 | 104 | 582.4804 | 22.126 | 87.4728 | 80.7075 | 217.3187 | 216.643 | 406.4531 | 84.0902 | 4.2243 | 84 | 1799.676 | 3.689 | 1800 | 25.0617 | 2.0967 | 25 | 10000000000 | -10000000000 | 29.6854 | 180.0412 | 89.543 | 90.065 | 7.7693 | 90 | 185.9714 | 198.0422 | 203.4692 | 192.7619 | 262.0013 | 263.6663 | 238.334 | 10000000000 | 10000000000 | 40.0178 | 3.6265 | 40 | 10000000000 | 0 | 125.4331 | 40.0646 | 8.0684 | 40 | 90.3901 | 89.6511 | 56.0602 | 10000000000 | 90.0049 | 3.7812 | 90 | 95.2182 | 90.0206 | 3.1536 | 90 | 95.8518 | 14.291 | -17.3909 | 76.8749 | 82.12 | 0.84909
Log | 461 | 3.8417 | 2014-09-10 22:03 | C13EOAT_test | 0.78233 | -0.37508 | 80.0155 | 281.9658 | 119.7984 | 1.5046 | -0.76139 | 3.9741 | 1.5 | 20.5392 | 27.2798 | 4.6093 | 0.69832 | 168.2425 | 98.09 | 5.0892 | 103.1792 | 7.29 | 103 | 102.5584 | 104.0052 | 104 | 595.1478 | 22.1974 | 87.5158 | 80.7267 | 217.3187 | 216.643 | 406.4531 | 84.1213 | 4.2221 | 84 | 1799.951 | 3.6883 | 1800 | 25.042 | 2.0962 | 25 | 10000000000 | -10000000000 | 29.5725 | 179.9511 | 89.5168 | 90.0263 | 7.7733 | 90 | 185.9961 | 198.8268 | 203.8465 | 192.9955 | 261.8644 | 264.2561 | 239.0896 | 10000000000 | 10000000000 | 40.0279 | 3.6239 | 40 | 10000000000 | 0 | 125.3407 | 40.0307 | 8.0683 | 40 | 90.3671 | 89.584 | 56.0928 | 10000000000 | 89.992 | 3.7861 | 90 | 95.2064 | 89.9756 | 3.1548 | 90 | 95.8375 | 14.2922 | -17.3633 | 76.833 | 82.11 | 0.84909
Log | 462 | 3.85 | 2014-09-10 22:03 | C13EOAT_test | 0.78171 | -0.37508 | 79.7417 | 282.0001 | 116.7563 | 1.4984 | -0.76127 | 3.974 | 1.5 | 20.5664 | 27.2885 | 4.6093 | 0.69832 | 168.0956 | 98.099 | 4.5637 | 102.6627 | 7.29 | 103 | 102.6754 | 104.0454 | 104 | 578.1846 | 22.1647 | 87.4227 | 80.6729 | 217.3187 | 216.643 | 406.4531 | 84.0478 | 4.2217 | 84 | 1800.059 | 3.6884 | 1800 | 25.0185 | 2.0961 | 25 | 10000000000 | -10000000000 | 29.6732 | 179.9643 | 89.4855 | 89.9869 | 7.78 | 90 | 185.9973 | 200.377 | 204.8046 | 193.5111 | 260.9606 | 263.5979 | 238.9184 | 10000000000 | 10000000000 | 40.0168 | 3.619 | 40 | 10000000000 | 0 | 125.3513 | 40.0587 | 8.0653 | 40 | 90.3439 | 89.6204 | 56.1017 | 10000000000 | 90.0013 | 3.7869 | 90 | 95.1778 | 89.9822 | 3.1552 | 90 | 95.8531 | 14.2904 | -17.4261 | 76.8681 | 82.12 | 0.84908
Log | 463 | 3.8584 | 2014-09-10 22:04 | C13EOAT_test | 0.78201 | -0.37508 | 83.3895 | 282.3629 | 117.7447 | 1.4929 | -0.76251 | 3.9739 | 1.5 | 20.592 | 27.2839 | 4.6337 | 0.69832 | 167.8884 | 98.09 | 4.4677 | 102.5577 | 7.29 | 103 | 102.5725 | 104.0157 | 104 | 571.908 | 22.0293 | 87.3102 | 80.5782 | 217.3187 | 216.4709 | 406.4531 | 83.9442 | 4.2223 | 84 | 1800.922 | 3.6866 | 1800 | 24.9988 | 2.0964 | 25 | 10000000000 | -10000000000 | 29.6968 | 180.0025 | 89.4359 | 89.9289 | 7.7923 | 90 | 185.9944 | 199.9878 | 204.2629 | 193.5874 | 261.2285 | 263.2405 | 238.7373 | 10000000000 | 10000000000 | 40.0341 | 3.6074 | 40 | 10000000000 | 0 | 125.427 | 40.0384 | 8.0649 | 40 | 90.3351 | 89.6674 | 56.0726 | 10000000000 | 89.9724 | 3.8041 | 90 | 95.1891 | 90.0012 | 3.1551 | 90 | 95.8378 | 14.2906 | -17.5118 | 76.9052 | 82.09 | 0.84908
Log | 464 | 3.8667 | 2014-09-10 22:04 | C13EOAT_test | 0.78057 | -0.37414 | 81.1468 | 281.9998 | 114.5373 | 1.5003 | -0.76131 | 3.9741 | 1.5 | 20.5577 | 27.2785 | 4.6132 | 0.69832 | 167.9798 | 98.09 | 4.9716 | 103.0616 | 7.29 | 103 | 102.3157 | 104.0104 | 104 | 560.0115 | 22.4316 | 87.3827 | 80.597 | 217.3187 | 216.643 | 406.4531 | 83.9899 | 4.2217 | 84 | 1800.287 | 3.6881 | 1800 | 25.0065 | 2.0963 | 25 | 10000000000 | -10000000000 | 29.6257 | 179.9523 | 89.3755 | 89.8951 | 7.8034 | 90 | 185.9568 | 198.7944 | 203.2342 | 193.0083 | 260.9714 | 263.3029 | 238.8185 | 10000000000 | 10000000000 | 40.0534 | 3.5992 | 40 | 10000000000 | 0 | 125.5742 | 40.0451 | 8.0635 | 40 | 90.3178 | 89.6345 | 56.0254 | 10000000000 | 89.9241 | 3.8316 | 90 | 95.1973 | 89.9761 | 3.1563 | 90 | 95.8312 | 14.2877 | -17.493 | 76.8499 | 82.1 | 0.84908
Log | 465 | 3.875 | 2014-09-10 22:05 | C13EOAT_test | 0.78198 | -0.37508 | 81.9714 | 282.0581 | 113.2843 | 1.5036 | -0.76127 | 3.9741 | 1.5 | 20.5172 | 27.2939 | 4.6093 | 0.69832 | 167.6859 | 98.09 | 4.7902 | 102.8802 | 7.29 | 103 | 102.4807 | 104.0132 | 104 | 555.0783 | 22.4039 | 87.22 | 80.4659 | 217.3187 | 216.643 | 406.1094 | 83.843 | 4.2233 | 84 | 1800.572 | 3.6876 | 1800 | 24.9996 | 2.0965 | 25 | 10000000000 | -10000000000 | 29.7186 | 179.9024 | 89.376 | 89.8851 | 7.8118 | 90 | 186.0082 | 199.2905 | 203.6479 | 192.9885 | 261.6949 | 263.8957 | 238.9536 | 10000000000 | 10000000000 | 40.0459 | 3.5868 | 40 | 10000000000 | 0 | 125.633 | 39.9927 | 8.0652 | 40 | 90.3121 | 89.5903 | 55.957 | 10000000000 | 89.9791 | 3.8243 | 90 | 95.1627 | 89.9512 | 3.1586 | 90 | 95.8228 | 14.2902 | -17.6241 | 76.797 | 82.1 | 0.84908
Log | 466 | 3.8833 | 2014-09-10 22:05 | C13EOAT_test | 0.78203 | -0.37508 | 83.5324 | 282.1175 | 116.2917 | 1.5038 | -0.76129 | 3.9739 | 1.5 | 20.5064 | 27.2767 | 4.6093 | 0.69832 | 167.6957 | 98.09 | 5.0334 | 103.1234 | 7.29 | 103 | 102.3254 | 104.0157 | 104 | 559.3652 | 22.303 | 87.22 | 80.4758 | 217.3187 | 216.643 | 406.4531 | 83.8479 | 4.2257 | 84 | 1799.5 | 3.6884 | 1800 | 25.0117 | 2.0962 | 25 | 10000000000 | -10000000000 | 29.7767 | 180.0147 | 89.3676 | 89.8959 | 7.8172 | 90 | 185.9923 | 198.9698 | 203.9117 | 193.4088 | 261.1724 | 263.7991 | 239.3154 | 10000000000 | 10000000000 | 40.0455 | 3.575 | 40 | 10000000000 | 0 | 125.5882 | 40.0285 | 8.0631 | 40 | 90.3239 | 89.6907 | 55.9302 | 10000000000 | 89.961 | 3.8426 | 90 | 95.1633 | 90.0073 | 3.1578 | 90 | 95.8227 | 14.2893 | -17.6142 | 76.7797 | 82.1 | 0.84911
Log | 467 | 3.8917 | 2014-09-10 22:06 | C13EOAT_test | 0.78171 | -0.37508 | 85.2862 | 282.1475 | 116.3845 | 1.5053 | -0.76128 | 3.9739 | 1.5 | 20.4898 | 27.2471 | 4.6093 | 0.69832 | 167.915 | 98.09 | 5.036 | 103.126 | 7.29 | 103 | 102.3212 | 104.0259 | 104 | 586.8362 | 21.9067 | 87.3417 | 80.5732 | 217.3187 | 216.643 | 406.4531 | 83.9575 | 4.2267 | 84 | 1799.529 | 3.6888 | 1800 | 25.0148 | 2.096 | 25 | 10000000000 | -10000000000 | 29.7845 | 179.917 | 89.3973 | 89.9045 | 7.8229 | 90 | 186.0498 | 200.0919 | 204.7054 | 193.3102 | 260.9236 | 262.92 | 238.574 | 10000000000 | 10000000000 | 40.027 | 3.5724 | 40 | 10000000000 | 0 | 125.4465 | 40.0351 | 8.0623 | 40 | 90.3269 | 89.5901 | 55.982 | 10000000000 | 90.0008 | 3.8384 | 90 | 95.1789 | 89.9585 | 3.1599 | 90 | 95.8232 | 14.2866 | -17.5168 | 76.7501 | 82.1 | 0.84909
Log | 468 | 3.9 | 2014-09-10 22:06 | C13EOAT_test | 0.78178 | -0.37508 | 84.5738 | 281.8449 | 110.1261 | 1.5047 | -0.7612 | 3.9737 | 1.5 | 20.5596 | 27.2798 | 4.6233 | 0.69832 | 168.148 | 98.09 | 5.0731 | 103.1631 | 7.29 | 103 | 102.2456 | 104.003 | 104 | 594.52 | 22.1194 | 87.4775 | 80.6705 | 217.3187 | 216.643 | 406.4531 | 84.074 | 4.2262 | 84 | 1799.554 | 3.689 | 1800 | 25.0206 | 2.0955 | 25 | 10000000000 | -10000000000 | 29.8175 | 179.9832 | 89.3833 | 89.9 | 7.8303 | 90 | 186.0492 | 198.5877 | 203.3775 | 193.2263 | 261.7632 | 263.8932 | 238.5887 | 10000000000 | 10000000000 | 40.0226 | 3.5681 | 40 | 10000000000 | 0 | 125.3294 | 40.0031 | 8.0639 | 40 | 90.3464 | 89.6368 | 55.9755 | 10000000000 | 89.968 | 3.8576 | 90 | 95.1733 | 89.9916 | 3.1597 | 90 | 95.8321 | 14.2893 | -17.4195 | 76.8559 | 82.09 | 0.84908
Log | 469 | 3.9083 | 2014-09-10 22:07 | C13EOAT_test | 0.78095 | -0.37414 | 83.4582 | 281.6295 | 115.7502 | 1.5007 | -0.76125 | 3.9743 | 1.5 | 20.5739 | 27.292 | 4.6338 | 0.71492 | 167.9584 | 98.09 | 4.6906 | 102.7806 | 7.29 | 103 | 102.2292 | 104.005 | 104 | 586.4031 | 22.2765 | 87.348 | 80.6104 | 217.3187 | 216.643 | 406.4531 | 83.9792 | 4.2238 | 84 | 1800.058 | 3.6883 | 1800 | 25.0555 | 2.0942 | 25 | 10000000000 | -10000000000 | 29.7845 | 179.9815 | 89.4069 | 89.9009 | 7.8363 | 90 | 185.9955 | 198.7602 | 203.4716 | 192.9735 | 261.6426 | 264.074 | 239.0267 | 10000000000 | 10000000000 | 40.0138 | 3.5613 | 40 | 10000000000 | 0 | 125.3523 | 40.0276 | 8.0626 | 40 | 90.3501 | 89.6314 | 56.0127 | 10000000000 | 89.9723 | 3.8601 | 90 | 95.1707 | 89.9907 | 3.1601 | 90 | 95.8304 | 14.2885 | -17.4796 | 76.8748 | 82.07 | 0.84918
Log | 470 | 3.9167 | 2014-09-10 22:07 | C13EOAT_test | 0.78202 | -0.37508 | 83.8369 | 282.1266 | 112.041 | 1.5046 | -0.76129 | 3.9742 | 1.5 | 20.558 | 27.2798 | 4.6335 | 0.69832 | 167.864 | 98.09 | 5.1061 | 103.1962 | 7.29 | 103 | 102.168 | 104.0182 | 104 | 565.1754 | 22.3461 | 87.31 | 80.554 | 217.3187 | 216.643 | 406.1094 | 83.932 | 4.2252 | 84 | 1800.214 | 3.6881 | 1800 | 25.0666 | 2.0933 | 25 | 10000000000 | -10000000000 | 29.6627 | 179.9606 | 89.4319 | 89.9353 | 7.8361 | 90 | 186.1304 | 200.532 | 204.8159 | 193.6914 | 261.1263 | 263.4189 | 238.3862 | 10000000000 | 10000000000 | 40.0387 | 3.5517 | 40 | 10000000000 | 0 | 125.4788 | 40.0037 | 8.0636 | 40 | 90.3442 | 89.6164 | 56.0401 | 10000000000 | 90.0071 | 3.8461 | 90 | 95.1842 | 89.9803 | 3.1614 | 90 | 95.8287 | 14.2902 | -17.536 | 76.8555 | 82.07 | 0.84917
Log | 471 | 3.925 | 2014-09-10 22:08 | C13EOAT_test | 0.78187 | -0.37508 | 83.4518 | 282.3357 | 117.4047 | 1.505 | -0.76245 | 3.9741 | 1.5 | 20.5678 | 27.2811 | 4.6112 | 0.69832 | 167.8573 | 98.09 | 4.2789 | 102.3689 | 7.29 | 103 | 102.1454 | 104.0193 | 104 | 572.8471 | 22.0537 | 87.3187 | 80.5386 | 217.3187 | 216.4709 | 406.1094 | 83.9286 | 4.2261 | 84 | 1800.541 | 3.6869 | 1800 | 25.0572 | 2.0928 | 25 | 10000000000 | -10000000000 | 29.7263 | 180.0058 | 89.4362 | 89.9277 | 7.841 | 90 | 186.0027 | 198.7447 | 203.6706 | 193.117 | 261.4071 | 263.9652 | 238.8377 | 10000000000 | 10000000000 | 40.0337 | 3.5439 | 40 | 10000000000 | 0 | 125.5266 | 40.0036 | 8.0634 | 40 | 90.3489 | 89.657 | 56.0546 | 10000000000 | 90.0199 | 3.8392 | 90 | 95.2011 | 90.0029 | 3.1611 | 90 | 95.8303 | 14.2902 | -17.5514 | 76.8697 | 82.06 | 0.84927
Log | 472 | 3.9334 | 2014-09-10 22:08 | C13EOAT_test | 0.78197 | -0.37508 | 82.127 | 281.6461 | 113.1788 | 1.5034 | -0.76112 | 3.974 | 1.5 | 20.5715 | 27.3321 | 4.6293 | 0.69832 | 167.7529 | 98.09 | 4.8017 | 102.8917 | 7.29 | 103 | 102.132 | 104.0062 | 104 | 566.5933 | 22.4719 | 87.256 | 80.4969 | 217.3187 | 216.643 | 406.1094 | 83.8765 | 4.228 | 84 | 1799.357 | 3.6891 | 1800 | 25.0886 | 2.0914 | 25 | 10000000000 | -10000000000 | 29.7351 | 179.9706 | 89.4362 | 89.9842 | 7.8338 | 90 | 186.0238 | 197.8501 | 203.4648 | 193.1727 | 261.5157 | 263.7667 | 238.6071 | 10000000000 | 10000000000 | 40.0351 | 3.5361 | 40 | 10000000000 | 0 | 125.5463 | 40.0154 | 8.0624 | 40 | 90.3503 | 89.6204 | 56.0842 | 10000000000 | 90.0394 | 3.827 | 90 | 95.1713 | 89.9853 | 3.1617 | 90 | 95.8286 | 14.2901 | -17.5931 | 76.8749 | 82.07 | 0.84913
Log | 473 | 3.9417 | 2014-09-10 22:09 | C13EOAT_test | 0.78202 | -0.37414 | 82.5361 | 282.0196 | 119.3293 | 1.5068 | -0.76134 | 3.9738 | 1.5 | 20.5658 | 27.2453 | 4.6093 | 0.69832 | 167.6295 | 98.09 | 4.9554 | 103.0454 | 7.29 | 103 | 102.1527 | 104.0124 | 104 | 564.8598 | 22.2402 | 87.2056 | 80.4239 | 217.3187 | 216.643 | 406.1094 | 83.8147 | 4.2304 | 84 | 1799.763 | 3.6887 | 1800 | 25.0824 | 2.0907 | 25 | 10000000000 | -10000000000 | 29.7061 | 180.0425 | 89.4765 | 89.9921 | 7.8335 | 90 | 186.0314 | 198.7088 | 203.7126 | 192.9288 | 261.8133 | 263.9927 | 237.8252 | 10000000000 | 10000000000 | 39.9973 | 3.5335 | 40 | 10000000000 | 0 | 125.5366 | 40.0018 | 8.0625 | 40 | 90.3757 | 89.6668 | 56.1373 | 10000000000 | 90.0027 | 3.8356 | 90 | 95.2235 | 90.0212 | 3.1607 | 90 | 95.8355 | 14.29 | -17.6661 | 76.8665 | 82.06 | 0.84926
Log | 474 | 3.95 | 2014-09-10 22:09 | C13EOAT_test | 0.78202 | -0.37414 | 77.1149 | 281.9095 | 116.0466 | 1.519 | -0.76116 | 3.9738 | 1.5 | 20.5089 | 27.2806 | 4.6194 | 0.69832 | 167.8903 | 98.09 | 5.0869 | 103.1769 | 7.29 | 103 | 102.1215 | 104.0007 | 104 | 579.5887 | 22.0259 | 87.3205 | 80.5697 | 217.3187 | 216.643 | 406.1094 | 83.9451 | 4.2302 | 84 | 1799.484 | 3.6891 | 1800 | 25.0705 | 2.0902 | 25 | 10000000000 | -10000000000 | 29.7002 | 180.0269 | 89.5058 | 89.9947 | 7.8335 | 90 | 186.0617 | 200.5387 | 204.2738 | 193.7854 | 260.9272 | 263.2779 | 237.6749 | 10000000000 | 10000000000 | 40.0002 | 3.5294 | 40 | 10000000000 | 0 | 125.4285 | 40.0319 | 8.0603 | 40 | 90.3925 | 89.6344 | 56.1922 | 10000000000 | 90.0576 | 3.8098 | 90 | 95.209 | 90.0134 | 3.1602 | 90 | 95.8391 | 14.2902 | -17.5203 | 76.785 | 82.05 | 0.84914
Log | 475 | 3.9583 | 2014-09-10 22:10 | C13EOAT_test | 0.78205 | -0.37508 | 77.3069 | 282.3682 | 110.8048 | 1.5027 | -0.76133 | 3.9736 | 1.5 | 20.5694 | 27.2809 | 4.6095 | 0.69832 | 168.3308 | 98.09 | 4.7737 | 102.8637 | 7.29 | 103 | 102.1643 | 104.0158 | 104 | 596.8214 | 22.0119 | 87.5386 | 80.7922 | 217.3187 | 216.643 | 406.4531 | 84.1654 | 4.2271 | 84 | 1799.792 | 3.6886 | 1800 | 25.0459 | 2.0899 | 25 | 10000000000 | -10000000000 | 29.614 | 180.046 | 89.509 | 90.0013 | 7.8323 | 90 | 186.0365 | 199.4835 | 204.0254 | 193.1742 | 261.4779 | 263.6691 | 237.5056 | 10000000000 | 10000000000 | 39.942 | 3.5359 | 40 | 10000000000 | 0 | 125.3004 | 39.9939 | 8.0616 | 40 | 90.3875 | 89.6585 | 56.19 | 10000000000 | 90.0228 | 3.8149 | 90 | 95.224 | 90.023 | 3.1593 | 90 | 95.8344 | 14.2902 | -17.2978 | 76.872 | 82.06 | 0.84907
Log | 476 | 3.9667 | 2014-09-10 22:10 | C13EOAT_test | 0.78202 | -0.37508 | 81.4545 | 281.9879 | 114.7513 | 1.5066 | -0.76127 | 3.9734 | 1.5 | 20.5402 | 27.2801 | 4.6302 | 0.69832 | 168.3786 | 98.09 | 4.7648 | 102.8548 | 7.29 | 103 | 101.9805 | 103.9912 | 104 | 581.4296 | 22.2782 | 87.5726 | 80.8059 | 217.3187 | 216.643 | 406.1094 | 84.1893 | 4.2235 | 84 | 1799.551 | 3.689 | 1800 | 25.0626 | 2.0889 | 25 | 10000000000 | -10000000000 | 29.5835 | 180.0079 | 89.5085 | 89.9832 | 7.8355 | 90 | 186.0149 | 200.0269 | 203.7703 | 193.2285 | 261.4424 | 263.5203 | 238.0125 | 10000000000 | 10000000000 | 39.9995 | 3.5407 | 40 | 10000000000 | 0 | 125.3152 | 40.0251 | 8.0595 | 40 | 90.3742 | 89.6338 | 56.1995 | 10000000000 | 90.0225 | 3.811 | 90 | 95.2278 | 90.004 | 3.1593 | 90 | 95.8394 | 14.2902 | -17.2841 | 76.83 | 82.05 | 0.84908
Log | 477 | 3.975 | 2014-09-10 22:11 | C13EOAT_test | 0.78231 | -0.37414 | 84.3748 | 281.9347 | 114.9008 | 1.5045 | -0.76115 | 3.9733 | 1.5 | 20.5759 | 27.2661 | 4.6093 | 0.69832 | 168.3162 | 98.09 | 4.9829 | 103.0729 | 7.29 | 103 | 102.1941 | 104.0051 | 104 | 571.7985 | 22.3045 | 87.5174 | 80.7989 | 217.3187 | 216.643 | 405.7658 | 84.1581 | 4.2207 | 84 | 1800.228 | 3.6879 | 1800 | 25.0632 | 2.088 | 25 | 10000000000 | -10000000000 | 29.5932 | 179.9525 | 89.5508 | 90.0082 | 7.8313 | 90 | 185.9934 | 199.6193 | 203.5256 | 193.1114 | 261.5891 | 263.2542 | 237.4267 | 10000000000 | 10000000000 | 39.9607 | 3.5478 | 40 | 10000000000 | 0 | 125.3983 | 40.0146 | 8.0593 | 40 | 90.3539 | 89.5987 | 56.2023 | 10000000000 | 89.9938 | 3.8181 | 90 | 95.2268 | 89.9763 | 3.1601 | 90 | 95.8375 | 14.2852 | -17.2911 | 76.8708 | 82.04 | 0.84908
Log | 478 | 3.9834 | 2014-09-10 22:11 | C13EOAT_test | 0.78234 | -0.37508 | 83.4795 | 281.984 | 116.0148 | 1.5017 | -0.76134 | 3.9732 | 1.5 | 20.5721 | 27.1769 | 4.6093 | 0.69832 | 168.473 | 98.09 | 4.9118 | 103.0018 | 7.29 | 103 | 102.0859 | 104.0041 | 104 | 568.0458 | 22.1147 | 87.62 | 80.853 | 217.3187 | 216.643 | 406.4531 | 84.2365 | 4.2155 | 84 | 1799.702 | 3.6886 | 1800 | 25.0755 | 2.0866 | 25 | 10000000000 | -10000000000 | 29.6205 | 180.0774 | 89.4401 | 89.9562 | 7.8392 | 90 | 185.8717 | 199.3565 | 203.3644 | 193.1973 | 261.7908 | 263.9669 | 238.6531 | 10000000000 | 10000000000 | 39.993 | 3.5525 | 40 | 10000000000 | 0 | 125.5892 | 40.0248 | 8.0582 | 40 | 90.3699 | 89.7075 | 56.2378 | 10000000000 | 90.0092 | 3.8068 | 90 | 95.1989 | 90.0387 | 3.1579 | 90 | 95.8203 | 14.2897 | -17.237 | 76.8748 | 82.03 | 0.84908
Log | 479 | 3.9917 | 2014-09-10 22:12 | C13EOAT_test | 0.78068 | -0.37508 | 83.1703 | 282.0712 | 112.4333 | 1.5022 | -0.76124 | 3.9737 | 1.5 | 20.5569 | 27.2004 | 4.6093 | 0.69832 | 168.3383 | 98.09 | 4.9758 | 103.0658 | 7.29 | 103 | 102.2522 | 104.003 | 104 | 554.4878 | 22.234 | 87.5423 | 80.7961 | 217.3187 | 216.643 | 406.1094 | 84.1692 | 4.2118 | 84 | 1799.772 | 3.6885 | 1800 | 25.0999 | 2.0846 | 25 | 10000000000 | -10000000000 | 29.6004 | 180.0297 | 89.3099 | 89.8651 | 7.8595 | 90 | 185.939 | 200.1021 | 203.7407 | 193.5908 | 261.0888 | 263.4521 | 238.3603 | 10000000000 | 10000000000 | 39.979 | 3.559 | 40 | 10000000000 | 0 | 125.5352 | 40.0119 | 8.058 | 40 | 90.3462 | 89.6835 | 56.2369 | 10000000000 | 89.9682 | 3.828 | 90 | 95.1728 | 90.0148 | 3.1578 | 90 | 95.8148 | 14.2855 | -17.2939 | 76.8441 | 82.03 | 0.84908
Log | 480 | 4 | 2014-09-10 22:12 | C13EOAT_test | 0.78171 | -0.37508 | 82.8046 | 281.6862 | 112.0184 | 1.5034 | -0.76125 | 3.9737 | 1.5 | 20.5714 | 27.2022 | 4.6093 | 0.69832 | 167.9505 | 98.09 | 4.7597 | 102.8497 | 7.29 | 103 | 102.294 | 103.9819 | 104 | 572.7328 | 21.8995 | 87.3501 | 80.6004 | 217.3187 | 216.643 | 406.1094 | 83.9753 | 4.2113 | 84 | 1799.702 | 3.6886 | 1800 | 25.0914 | 2.0833 | 25 | 10000000000 | -10000000000 | 29.6113 | 179.8551 | 89.256 | 89.829 | 7.8767 | 90 | 186.0199 | 201.4966 | 204.753 | 193.0565 | 260.8474 | 263.3785 | 238.1584 | 10000000000 | 10000000000 | 39.9745 | 3.5647 | 40 | 10000000000 | 0 | 125.4506 | 40.0078 | 8.0575 | 40 | 90.3234 | 89.5317 | 56.2426 | 10000000000 | 89.962 | 3.8445 | 90 | 95.1704 | 89.9276 | 3.161 | 90 | 95.8226 | 14.2901 | -17.4896 | 76.8745 | 82.03 | 0.84918
Log | 481 | 4.0083 | 2014-09-10 22:13 | C13EOAT_test | 0.78186 | -0.37414 | 84.5854 | 281.9955 | 114.0585 | 1.5039 | -0.7612 | 3.9737 | 1.5 | 20.5742 | 27.2018 | 4.6093 | 0.69832 | 168.2632 | 98.09 | 4.7511 | 102.8411 | 7.29 | 103 | 102.4025 | 103.9994 | 104 | 580.7601 | 21.9071 | 87.4941 | 80.7691 | 217.3187 | 216.643 | 406.4531 | 84.1316 | 4.2111 | 84 | 1800.26 | 3.6874 | 1800 | 25.0908 | 2.0819 | 25 | 10000000000 | -10000000000 | 29.5543 | 179.8607 | 89.2886 | 89.8011 | 7.8948 | 90 | 186.0024 | 200.2067 | 204.5293 | 193.4119 | 261.0379 | 263.2202 | 238.6463 | 10000000000 | 10000000000 | 39.9839 | 3.5719 | 40 | 10000000000 | 0 | 125.3683 | 40.0096 | 8.0571 | 40 | 90.3169 | 89.5439 | 56.2296 | 10000000000 | 89.9411 | 3.8686 | 90 | 95.1645 | 89.9304 | 3.1629 | 90 | 95.824 | 14.2882 | -17.3209 | 76.8748 | 82.02 | 0.8492
Log | 482 | 4.0167 | 2014-09-10 22:13 | C13EOAT_test | 0.78233 | -0.37414 | 85.1715 | 281.6258 | 114.0145 | 1.5025 | -0.76248 | 3.9735 | 1.5 | 20.5645 | 27.2902 | 4.622 | 0.69832 | 168.2738 | 98.09 | 4.364 | 102.4541 | 7.29 | 103 | 102.4237 | 104.0101 | 104 | 593.7299 | 21.8143 | 87.5303 | 80.7435 | 217.3187 | 216.4709 | 406.4531 | 84.1369 | 4.2074 | 84 | 1800.82 | 3.6867 | 1800 | 25.093 | 2.0807 | 25 | 10000000000 | -10000000000 | 29.5863 | 179.9982 | 89.3534 | 89.8672 | 7.8945 | 90 | 186.0379 | 200.3842 | 204.5111 | 193.2209 | 261.2882 | 262.7423 | 238.6442 | 10000000000 | 10000000000 | 39.9476 | 3.5806 | 40 | 10000000000 | 0 | 125.3026 | 39.9771 | 8.0584 | 40 | 90.3449 | 89.6533 | 56.2498 | 10000000000 | 89.9647 | 3.8689 | 90 | 95.1774 | 89.9991 | 3.1619 | 90 | 95.8399 | 14.29 | -17.3465 | 76.8647 | 82.03 | 0.84921
Log | 483 | 4.025 | 2014-09-10 22:14 | C13EOAT_test | 0.77906 | -0.37508 | 83.5571 | 281.6297 | 120.2738 | 1.4503 | -0.76133 | 3.9744 | 1.5 | 20.5569 | 27.283 | 4.6093 | 0.69832 | 168.4807 | 98.09 | 4.8488 | 102.9388 | 7.29 | 103 | 102.5327 | 104.0155 | 104 | 593.5552 | 22.3523 | 87.6194 | 80.8612 | 217.3187 | 216.643 | 406.1094 | 84.2403 | 4.2033 | 84 | 1800.243 | 3.6878 | 1800 | 25.0469 | 2.0809 | 25 | 10000000000 | -10000000000 | 29.6409 | 179.9494 | 89.4243 | 89.9009 | 7.8964 | 90 | 185.9571 | 198.3523 | 203.4816 | 193.0211 | 262.1623 | 264.2457 | 239.1666 | 10000000000 | 10000000000 | 39.9511 | 3.592 | 40 | 10000000000 | 0 | 125.3531 | 39.9789 | 8.0585 | 40 | 90.3468 | 89.6026 | 56.3134 | 10000000000 | 89.9893 | 3.8644 | 90 | 95.1833 | 89.9747 | 3.1632 | 90 | 95.8308 | 14.2888 | -17.2288 | 76.8511 | 82.01 | 0.8491
Log | 484 | 4.0334 | 2014-09-10 22:14 | C13EOAT_test | 0.78171 | -0.37508 | 83.0093 | 282.3261 | 113.7749 | 1.5013 | -0.76127 | 3.9739 | 1.5 | 20.5746 | 27.2895 | 4.6478 | 0.69832 | 167.9297 | 98.09 | 4.6094 | 102.6994 | 7.29 | 103 | 102.5082 | 104.0213 | 104 | 587.7475 | 22.1263 | 87.338 | 80.5917 | 217.3187 | 216.643 | 406.1094 | 83.9649 | 4.2041 | 84 | 1799.572 | 3.6884 | 1800 | 25.0275 | 2.0809 | 25 | 10000000000 | -10000000000 | 29.737 | 179.9535 | 89.4388 | 89.9221 | 7.898 | 90 | 185.9913 | 198.8954 | 203.486 | 193.34 | 261.2176 | 263.7918 | 238.5832 | 10000000000 | 10000000000 | 39.9593 | 3.6032 | 40 | 10000000000 | 0 | 125.2886 | 39.9989 | 8.0578 | 40 | 90.3569 | 89.5966 | 56.2933 | 10000000000 | 90.0058 | 3.8564 | 90 | 95.2005 | 89.9767 | 3.1636 | 90 | 95.8361 | 14.2879 | -17.4983 | 76.8745 | 82 | 0.84909
Log | 485 | 4.0417 | 2014-09-10 22:15 | C13EOAT_test | 0.78233 | -0.37508 | 82.1205 | 282.0001 | 116.838 | 1.5043 | -0.76131 | 3.9738 | 1.5 | 20.5518 | 27.3082 | 4.6382 | 0.69832 | 168.2031 | 98.09 | 4.9146 | 103.0045 | 7.29 | 103 | 102.5725 | 104.0165 | 104 | 573.0646 | 22.4541 | 87.4726 | 80.7305 | 217.3187 | 216.643 | 406.1094 | 84.1016 | 4.2028 | 84 | 1800.45 | 3.6874 | 1800 | 25.041 | 2.08 | 25 | 10000000000 | -10000000000 | 29.6942 | 179.9836 | 89.4337 | 89.9402 | 7.8988 | 90 | 185.981 | 199.1593 | 203.8806 | 193.1868 | 261.5038 | 263.6298 | 238.3014 | 10000000000 | 10000000000 | 39.9744 | 3.6112 | 40 | 10000000000 | 0 | 125.4969 | 39.9825 | 8.0585 | 40 | 90.3507 | 89.6329 | 56.3209 | 10000000000 | 89.9841 | 3.8614 | 90 | 95.1903 | 89.9918 | 3.1637 | 90 | 95.831 | 14.284 | -17.3595 | 76.8335 | 82 | 0.84927
Log | 486 | 4.05 | 2014-09-10 22:15 | C13EOAT_test | 0.78202 | -0.37414 | 75.4465 | 281.6262 | 112.7635 | 1.5032 | -0.76106 | 3.9737 | 1.5 | 20.5568 | 27.2668 | 4.6093 | 0.69832 | 168.8577 | 98.09 | 4.6596 | 102.7496 | 7.29 | 103 | 102.6423 | 103.9991 | 104 | 564.9502 | 22.4718 | 87.7689 | 81.0888 | 217.3187 | 216.643 | 406.1094 | 84.4288 | 4.197 | 84 | 1800.955 | 3.6868 | 1800 | 25.0428 | 2.0793 | 25 | 10000000000 | -10000000000 | 29.7254 | 180.0982 | 89.4661 | 89.9457 | 7.9009 | 90 | 185.9974 | 199.2985 | 204.483 | 193.4917 | 260.7741 | 263.1533 | 239.1814 | 10000000000 | 10000000000 | 39.9928 | 3.6167 | 40 | 10000000000 | 0 | 125.558 | 39.9904 | 8.0577 | 40 | 90.3704 | 89.7278 | 56.2661 | 10000000000 | 90.0097 | 3.8471 | 90 | 95.198 | 90.0491 | 3.1613 | 90 | 95.8309 | 14.2852 | -17.0012 | 76.8434 | 81.99 | 0.84925
Log | 487 | 4.0583 | 2014-09-10 22:16 | C13EOAT_test | 0.78203 | -0.37508 | 78.4864 | 282.2886 | 118.5747 | 1.5016 | -0.76129 | 3.9737 | 1.5 | 20.5739 | 27.2753 | 4.615 | 0.69837 | 168.1707 | 98.09 | 4.7536 | 102.8436 | 7.29 | 103 | 102.3604 | 104.0199 | 104 | 559.0195 | 22.4821 | 87.4457 | 80.725 | 217.3187 | 216.643 | 406.1094 | 84.0853 | 4.1941 | 84 | 1800.292 | 3.6873 | 1800 | 25.0633 | 2.0779 | 25 | 10000000000 | -10000000000 | 29.6805 | 179.987 | 89.4414 | 89.9558 | 7.9017 | 90 | 185.9537 | 198.3255 | 203.1851 | 193.2285 | 261.7271 | 264.2342 | 238.4726 | 10000000000 | 10000000000 | 39.9911 | 3.6204 | 40 | 10000000000 | 0 | 125.6409 | 40.0309 | 8.0553 | 40 | 90.3762 | 89.6109 | 56.2683 | 10000000000 | 90.0303 | 3.8349 | 90 | 95.1879 | 89.9935 | 3.1625 | 90 | 95.8367 | 14.285 | -17.365 | 76.8674 | 81.99 | 0.84926
Log | 488 | 4.0667 | 2014-09-10 22:16 | C13EOAT_test | 0.78172 | -0.37414 | 83.1477 | 282.0127 | 116.3186 | 1.5003 | -0.76123 | 3.9737 | 1.5 | 20.5746 | 27.2798 | 4.6305 | 0.69832 | 168.3118 | 98.09 | 4.9588 | 103.0488 | 7.29 | 103 | 102.4084 | 104.0208 | 104 | 568.0051 | 22.2805 | 87.5229 | 80.7889 | 217.3187 | 216.643 | 406.1094 | 84.1559 | 4.1918 | 84 | 1800.353 | 3.687 | 1800 | 25.1019 | 2.0758 | 25 | 10000000000 | -10000000000 | 29.5805 | 180.0758 | 89.3943 | 89.9415 | 7.908 | 90 | 186.0514 | 198.4735 | 203.7033 | 193.5521 | 261.1798 | 263.9454 | 238.8824 | 10000000000 | 10000000000 | 40.0071 | 3.6183 | 40 | 10000000000 | 0 | 125.5696 | 40.0213 | 8.0552 | 40 | 90.3777 | 89.6981 | 56.2689 | 10000000000 | 90.0143 | 3.8392 | 90 | 95.2178 | 90.0379 | 3.1617 | 90 | 95.8313 | 14.288 | -17.3011 | 76.8748 | 82 | 0.84927
Log | 489 | 4.075 | 2014-09-10 22:17 | C13EOAT_test | 0.78206 | -0.37414 | 83.2662 | 281.6038 | 109.8106 | 1.5684 | -0.76116 | 3.9737 | 1.5 | 20.5724 | 27.2692 | 4.6112 | 0.69832 | 168.0851 | 98.09 | 5.0395 | 103.1295 | 7.29 | 103 | 102.4087 | 103.9965 | 104 | 578.1024 | 22.0607 | 87.416 | 80.6691 | 217.3187 | 216.643 | 406.1094 | 84.0426 | 4.1887 | 84 | 1799.854 | 3.6883 | 1800 | 25.0965 | 2.0744 | 25 | 10000000000 | -10000000000 | 29.6073 | 180.0246 | 89.4117 | 89.9463 | 7.9121 | 90 | 186.0257 | 199.8878 | 203.7867 | 193.5657 | 261.183 | 263.4837 | 238.2979 | 10000000000 | 10000000000 | 40.006 | 3.6154 | 40 | 10000000000 | 0 | 125.4299 | 40.0071 | 8.0556 | 40 | 90.3817 | 89.6429 | 56.2797 | 10000000000 | 89.9965 | 3.8448 | 90 | 95.1998 | 90.0123 | 3.1617 | 90 | 95.8329 | 14.2893 | -17.4209 | 76.8743 | 82 | 0.84931
Log | 490 | 4.0834 | 2014-09-10 22:17 | C13EOAT_test | 0.7819 | -0.37414 | 83.0242 | 281.9992 | 115.0498 | 1.5 | -0.76244 | 3.9738 | 1.5 | 20.571 | 27.3207 | 4.6342 | 0.69832 | 168.0645 | 98.06 | 4.0756 | 102.1356 | 7.29 | 103 | 102.3915 | 103.9851 | 104 | 591.3403 | 21.8491 | 87.4201 | 80.6445 | 217.3187 | 216.4709 | 406.1094 | 84.0323 | 4.1869 | 84 | 1800.525 | 3.6863 | 1800 | 25.093 | 2.0731 | 25 | 10000000000 | -10000000000 | 29.5924 | 180.0254 | 89.4045 | 89.9427 | 7.9176 | 90 | 186.0464 | 198.8765 | 203.7046 | 193.7639 | 261.8077 | 263.9188 | 238.4304 | 10000000000 | 10000000000 | 40.0036 | 3.6114 | 40 | 10000000000 | 0 | 125.3964 | 39.999 | 8.0555 | 40 | 90.3887 | 89.6367 | 56.2698 | 10000000000 | 89.9813 | 3.8481 | 90 | 95.2296 | 90.0127 | 3.1614 | 90 | 95.8072 | 14.2904 | -17.4155 | 76.8748 | 81.99 | 0.84913
Log | 491 | 4.0917 | 2014-09-10 22:18 | C13EOAT_test | 0.78202 | -0.37414 | 81.0546 | 282.3711 | 113.4297 | 1.4838 | -0.76116 | 3.9735 | 1.5 | 20.5621 | 27.337 | 4.6644 | 0.69832 | 168.3984 | 98.09 | 4.7998 | 102.8898 | 7.29 | 103 | 102.4245 | 104.0113 | 104 | 582.3453 | 22.2615 | 87.577 | 80.8214 | 217.3187 | 216.643 | 406.1094 | 84.1992 | 4.1824 | 84 | 1799.588 | 3.688 | 1800 | 25.0775 | 2.0723 | 25 | 10000000000 | -10000000000 | 29.5619 | 180.0132 | 89.4589 | 89.9452 | 7.9211 | 90 | 186.0755 | 199.9166 | 204.4763 | 193.171 | 261.5403 | 263.2596 | 237.9594 | 10000000000 | 10000000000 | 40.0396 | 3.6062 | 40 | 10000000000 | 0 | 125.4036 | 40.0073 | 8.0547 | 40 | 90.3612 | 89.6521 | 56.2929 | 10000000000 | 90.0116 | 3.8354 | 90 | 95.2091 | 90.0066 | 3.1613 | 90 | 95.8325 | 14.2902 | -17.2686 | 76.8615 | 82 | 0.84909
Log | 492 | 4.1 | 2014-09-10 22:18 | C13EOAT_test | 0.78233 | -0.37508 | 86.7407 | 281.8774 | 115.3243 | 1.5039 | -0.76139 | 3.9733 | 1.5 | 20.5756 | 27.2799 | 4.6093 | 0.69832 | 168.4494 | 98.09 | 4.7382 | 102.8282 | 7.29 | 103 | 102.2724 | 104.0269 | 104 | 567.8167 | 22.5031 | 87.6015 | 80.8479 | 217.3187 | 216.643 | 406.1094 | 84.2247 | 4.1791 | 84 | 1799.973 | 3.6881 | 1800 | 25.0376 | 2.0722 | 25 | 10000000000 | -10000000000 | 29.6309 | 180.0113 | 89.4751 | 89.9661 | 7.9205 | 90 | 186.0996 | 198.9668 | 203.4856 | 193.6936 | 261.5484 | 263.7432 | 237.6353 | 10000000000 | 10000000000 | 40.0503 | 3.5959 | 40 | 10000000000 | 0 | 125.5727 | 40.0046 | 8.0544 | 40 | 90.3616 | 89.6497 | 56.3394 | 10000000000 | 90.0157 | 3.8314 | 90 | 95.2155 | 90.0056 | 3.1612 | 90 | 95.8188 | 14.2873 | -17.242 | 76.8748 | 81.99 | 0.84909
Log | 493 | 4.1083 | 2014-09-10 22:19 | C13EOAT_test | 0.78168 | -0.37508 | 84.5609 | 282.0276 | 113.8748 | 1.5002 | -0.76107 | 3.9732 | 1.5 | 20.5565 | 27.2797 | 4.6383 | 0.69832 | 168.7238 | 98.09 | 4.7857 | 102.8757 | 7.29 | 103 | 102.5132 | 104.0156 | 104 | 559.2864 | 22.4678 | 87.725 | 80.9988 | 217.3187 | 216.643 | 406.1094 | 84.3619 | 4.1734 | 84 | 1800.829 | 3.6871 | 1800 | 25.0298 | 2.0717 | 25 | 10000000000 | -10000000000 | 29.6158 | 180.0461 | 89.4456 | 89.9744 | 7.9209 | 90 | 186.157 | 197.7035 | 203.4551 | 193.6624 | 261.3521 | 263.7603 | 238.4995 | 10000000000 | 10000000000 | 40.0392 | 3.5894 | 40 | 10000000000 | 0 | 125.642 | 39.9849 | 8.0554 | 40 | 90.3726 | 89.6735 | 56.3596 | 10000000000 | 90.0137 | 3.8294 | 90 | 95.208 | 90.0231 | 3.1603 | 90 | 95.8167 | 14.2866 | -17.0912 | 76.8458 | 82 | 0.84919
Log | 494 | 4.1167 | 2014-09-10 22:19 | C13EOAT_test | 0.78233 | -0.37508 | 82.8409 | 282.0073 | 112.801 | 1.5059 | -0.76251 | 3.9731 | 1.5 | 20.5453 | 27.2816 | 4.6196 | 0.69832 | 167.996 | 98.06 | 4.3509 | 102.4109 | 7.29 | 103 | 102.1929 | 103.995 | 104 | 558.475 | 22.1689 | 87.3838 | 80.6122 | 217.3187 | 216.4709 | 405.7658 | 83.998 | 4.1714 | 84 | 1800.955 | 3.6862 | 1800 | 25.061 | 2.0704 | 25 | 10000000000 | -10000000000 | 29.8087 | 180.01 | 89.4107 | 89.9952 | 7.9191 | 90 | 186.079 | 198.1751 | 203.8386 | 193.7081 | 261.6888 | 264.1136 | 238.942 | 10000000000 | 10000000000 | 40.0306 | 3.5821 | 40 | 10000000000 | 0 | 125.6861 | 40.0118 | 8.0542 | 40 | 90.3643 | 89.6458 | 56.4018 | 10000000000 | 90.0031 | 3.8285 | 90 | 95.1872 | 90.005 | 3.1604 | 90 | 95.7851 | 14.2885 | -17.4478 | 76.8338 | 81.98 | 0.84931
Log | 495 | 4.125 | 2014-09-10 22:20 | C13EOAT_test | 0.78253 | -0.37414 | 83.0876 | 282.0215 | 117.9191 | 1.4293 | -0.76119 | 3.9739 | 1.5 | 20.5354 | 27.2794 | 4.6744 | 0.69832 | 168.2867 | 98.09 | 4.7091 | 102.7991 | 7.29 | 103 | 102.1282 | 104.0066 | 104 | 564.1036 | 22.4065 | 87.497 | 80.7896 | 217.3187 | 216.643 | 406.1094 | 84.1433 | 4.1686 | 84 | 1799.976 | 3.6877 | 1800 | 25.0369 | 2.0702 | 25 | 10000000000 | -10000000000 | 29.7464 | 180.0248 | 89.4672 | 89.9765 | 7.9241 | 90 | 186.0761 | 198.1607 | 202.8894 | 193.6322 | 261.5416 | 263.669 | 237.9896 | 10000000000 | 10000000000 | 40.0202 | 3.5742 | 40 | 10000000000 | 0 | 125.5706 | 39.9758 | 8.0559 | 40 | 90.3668 | 89.6581 | 56.3834 | 10000000000 | 89.9812 | 3.8335 | 90 | 95.2023 | 90.0124 | 3.16 | 90 | 95.8234 | 14.2895 | -17.3003 | 76.8217 | 81.97 | 0.84923
Log | 496 | 4.1334 | 2014-09-10 22:20 | C13EOAT_test | 0.7821 | -0.37508 | 86.6133 | 281.6306 | 116.2003 | 1.5024 | -0.76119 | 3.9737 | 1.5 | 20.5725 | 27.2909 | 4.6767 | 0.69832 | 168.3276 | 98.09 | 4.9474 | 103.0374 | 7.29 | 103 | 102.2352 | 104.0023 | 104 | 589.42 | 22.2817 | 87.5317 | 80.7959 | 217.3187 | 216.643 | 406.1094 | 84.1638 | 4.1682 | 84 | 1799.702 | 3.6887 | 1800 | 25.0702 | 2.0686 | 25 | 10000000000 | -10000000000 | 29.7086 | 180.0799 | 89.5651 | 90.0259 | 7.9154 | 90 | 186.1585 | 199.558 | 204.4567 | 194.031 | 261.2547 | 263.5219 | 238.3464 | 10000000000 | 10000000000 | 40.0254 | 3.5665 | 40 | 10000000000 | 0 | 125.3249 | 39.9958 | 8.0549 | 40 | 90.386 | 89.6939 | 56.3958 | 10000000000 | 90.0301 | 3.8107 | 90 | 95.2143 | 90.04 | 3.1584 | 90 | 95.8376 | 14.2899 | -17.2941 | 76.8758 | 81.96 | 0.84928
Log | 497 | 4.1417 | 2014-09-10 22:21 | C13EOAT_test | 0.78193 | -0.37414 | 84.9155 | 281.6252 | 114.4582 | 1.5068 | -0.76232 | 3.9739 | 1.5 | 20.5677 | 27.3259 | 4.6164 | 0.69832 | 168.2572 | 98.0838 | 4.3971 | 102.4809 | 7.29 | 103 | 102.0801 | 103.9916 | 104 | 589.298 | 21.8845 | 87.5199 | 80.7373 | 217.3187 | 216.4709 | 406.1094 | 84.1286 | 4.1651 | 84 | 1801.367 | 3.686 | 1800 | 25.0865 | 2.0671 | 25 | 10000000000 | -10000000000 | 29.7747 | 179.9952 | 89.5746 | 90.0925 | 7.9012 | 90 | 186.2818 | 200.6909 | 204.4807 | 193.7435 | 261.3027 | 263.3871 | 238.2211 | 10000000000 | 10000000000 | 40.029 | 3.5604 | 40 | 10000000000 | 0 | 125.3127 | 40.0028 | 8.0547 | 40 | 90.3983 | 89.597 | 56.4316 | 10000000000 | 90.0166 | 3.8065 | 90 | 95.2099 | 89.9976 | 3.1591 | 90 | 95.8165 | 14.2897 | -17.3465 | 76.8685 | 81.95 | 0.84925
Log | 498 | 4.15 | 2014-09-10 22:21 | C13EOAT_test | 0.78206 | -0.37414 | 79.9321 | 282.21 | 116.0653 | 1.5029 | -0.76111 | 3.9738 | 1.5 | 20.5715 | 27.3142 | 4.6395 | 0.69832 | 168.5389 | 98.09 | 4.7215 | 102.8115 | 7.29 | 103 | 102.0665 | 104.028 | 104 | 579.0488 | 22.209 | 87.6237 | 80.9152 | 217.3187 | 216.643 | 406.1094 | 84.2695 | 4.1621 | 84 | 1799.476 | 3.6888 | 1800 | 25.0997 | 2.0655 | 25 | 10000000000 | -10000000000 | 29.6495 | 180.0332 | 89.6009 | 90.1061 | 7.8936 | 90 | 186.202 | 198.7569 | 203.6286 | 193.5085 | 261.9575 | 263.9492 | 238.4551 | 10000000000 | 10000000000 | 40.0293 | 3.5552 | 40 | 10000000000 | 0 | 125.3451 | 40.0056 | 8.0545 | 40 | 90.3868 | 89.6464 | 56.4104 | 10000000000 | 90.0244 | 3.7929 | 90 | 95.2333 | 90.0166 | 3.1582 | 90 | 95.8343 | 14.2901 | -17.1747 | 76.8747 | 81.94 | 0.84938
Log | 499 | 4.1583 | 2014-09-10 22:22 | C13EOAT_test | 0.77918 | -0.37508 | 77.1951 | 281.9998 | 116.5857 | 1.5021 | -0.76115 | 3.974 | 1.5 | 20.5714 | 27.3579 | 4.6168 | 0.69832 | 168.5967 | 98.09 | 4.907 | 102.997 | 7.29 | 103 | 102.0123 | 104.0359 | 104 | 578.7087 | 22.4952 | 87.653 | 80.9437 | 217.3187 | 216.643 | 406.1094 | 84.2983 | 4.1574 | 84 | 1799.834 | 3.6883 | 1800 | 25.1098 | 2.064 | 25 | 10000000000 | -10000000000 | 29.7506 | 180.1212 | 89.6284 | 90.1315 | 7.8833 | 90 | 186.0943 | 198.4767 | 203.4508 | 193.526 | 261.7827 | 264.1142 | 238.7255 | 10000000000 | 10000000000 | 40.0605 | 3.5449 | 40 | 10000000000 | 0 | 125.4586 | 40.0016 | 8.0543 | 40 | 90.4044 | 89.7167 | 56.4433 | 10000000000 | 90.0492 | 3.771 | 90 | 95.2342 | 90.0606 | 3.1558 | 90 | 95.8236 | 14.2902 | -17.1463 | 76.8748 | 81.96 | 0.84929
Log | 500 | 4.1667 | 2014-09-10 22:22 | C13EOAT_test | 0.78136 | -0.37508 | 77.6567 | 281.9467 | 116.7048 | 1.5032 | -0.7625 | 3.9738 | 1.5 | 20.5718 | 27.2798 | 4.6097 | 0.69832 | 168.2942 | 98.09 | 4.3065 | 102.3964 | 7.29 | 103 | 102.0779 | 104.0281 | 104 | 569.9557 | 21.9602 | 87.5192 | 80.775 | 217.3187 | 216.4709 | 406.1094 | 84.1471 | 4.1555 | 84 | 1800.621 | 3.6869 | 1800 | 25.0553 | 2.0642 | 25 | 10000000000 | -10000000000 | 29.8196 | 180.0825 | 89.629 | 90.1252 | 7.8766 | 90 | 186.1682 | 199.6739 | 204.0413 | 193.7047 | 261.5424 | 263.328 | 239.0612 | 10000000000 | 10000000000 | 40.0496 | 3.531 | 40 | 10000000000 | 0 | 125.4863 | 40.0183 | 8.0531 | 40 | 90.3881 | 89.6945 | 56.4173 | 10000000000 | 90.0124 | 3.7738 | 90 | 95.2011 | 90.0413 | 3.1551 | 90 | 95.8243 | 14.2899 | -17.315 | 76.8748 | 81.96 | 0.84932
Log | 501 | 4.175 | 2014-09-10 22:23 | C13EOAT_test | 0.7821 | -0.37508 | 80.7484 | 281.967 | 112.8067 | 1.5061 | -0.76126 | 3.9736 | 1.5 | 20.5728 | 27.2798 | 4.6094 | 0.69832 | 168.3781 | 98.09 | 4.6207 | 102.7106 | 7.29 | 103 | 102.2405 | 104.0112 | 104 | 556.7955 | 22.4966 | 87.5637 | 80.8144 | 217.3187 | 216.643 | 406.1094 | 84.189 | 4.153 | 84 | 1800.398 | 3.6875 | 1800 | 25.0587 | 2.0632 | 25 | 10000000000 | -10000000000 | 29.6835 | 180.0627 | 89.5914 | 90.1099 | 7.8716 | 90 | 186.1099 | 198.6236 | 203.7731 | 193.5172 | 261.6302 | 264.0189 | 238.9991 | 10000000000 | 10000000000 | 40.0356 | 3.5209 | 40 | 10000000000 | 0 | 125.5465 | 40.0195 | 8.0526 | 40 | 90.3844 | 89.6783 | 56.3894 | 10000000000 | 89.9974 | 3.771 | 90 | 95.2063 | 90.0314 | 3.1544 | 90 | 95.8295 | 14.2869 | -17.2756 | 76.87 | 81.95 | 0.84934
Log | 502 | 4.1833 | 2014-09-10 22:23 | C13EOAT_test | 0.78202 | -0.37508 | 79.536 | 282.0092 | 120.095 | 1.5038 | -0.76115 | 3.9735 | 1.5 | 20.5769 | 27.2798 | 4.6369 | 0.69832 | 168.1832 | 98.09 | 4.5424 | 102.6324 | 7.29 | 103 | 101.9587 | 104.0037 | 104 | 571.5142 | 22.3679 | 87.4448 | 80.7384 | 217.3187 | 216.643 | 405.7658 | 84.0916 | 4.1514 | 84 | 1799.823 | 3.688 | 1800 | 25.0587 | 2.0624 | 25 | 10000000000 | -10000000000 | 29.6126 | 180.0457 | 89.576 | 90.0574 | 7.8738 | 90 | 186.1057 | 198.3804 | 203.8437 | 193.2814 | 261.0139 | 263.8154 | 239.6518 | 10000000000 | 10000000000 | 40.0321 | 3.5123 | 40 | 10000000000 | 0 | 125.4391 | 40.0246 | 8.0515 | 40 | 90.3718 | 89.6739 | 56.379 | 10000000000 | 89.9929 | 3.7678 | 90 | 95.2194 | 90.0229 | 3.1536 | 90 | 95.8328 | 14.2864 | -17.3516 | 76.8748 | 81.94 | 0.84934
Log | 503 | 4.1917 | 2014-09-10 22:24 | C13EOAT_test | 0.78233 | -0.37508 | 81.391 | 281.9601 | 111.5394 | 1.5151 | -0.76238 | 3.9734 | 1.5 | 20.5714 | 27.3228 | 4.6151 | 0.69832 | 167.9902 | 98.0638 | 4.3519 | 102.4156 | 7.29 | 103 | 101.788 | 104.0039 | 104 | 578.5095 | 21.8449 | 87.3875 | 80.6027 | 217.3187 | 216.4709 | 406.1094 | 83.9951 | 4.151 | 84 | 1799.99 | 3.6876 | 1800 | 25.0468 | 2.0618 | 25 | 10000000000 | -10000000000 | 29.5927 | 179.981 | 89.5814 | 90.0539 | 7.8698 | 90 | 186.1028 | 197.9562 | 202.8054 | 193.22 | 262.1553 | 264.6089 | 239.3303 | 10000000000 | 10000000000 | 40.011 | 3.5096 | 40 | 10000000000 | 0 | 125.4151 | 40.0113 | 8.0515 | 40 | 90.3693 | 89.6117 | 56.3704 | 10000000000 | 89.986 | 3.7719 | 90 | 95.2205 | 89.9905 | 3.1548 | 90 | 95.8029 | 14.2902 | -17.4611 | 76.8748 | 81.93 | 0.84929
Log | 504 | 4.2 | 2014-09-10 22:24 | C13EOAT_test | 0.78071 | -0.37508 | 84.8181 | 282.3403 | 115.3946 | 1.5084 | -0.76252 | 3.974 | 1.5 | 20.5761 | 27.281 | 4.6268 | 0.69832 | 168.087 | 98.06 | 4.3345 | 102.3945 | 7.29 | 103 | 101.8754 | 103.9809 | 104 | 586.7845 | 21.8956 | 87.4165 | 80.6705 | 217.3187 | 216.4709 | 406.1094 | 84.0435 | 4.149 | 84 | 1800.766 | 3.6859 | 1800 | 25.0579 | 2.0608 | 25 | 10000000000 | -10000000000 | 29.585 | 179.9894 | 89.541 | 90.0392 | 7.8689 | 90 | 186.131 | 199.7939 | 203.7042 | 193.3101 | 262.071 | 264.2629 | 239.1054 | 10000000000 | 10000000000 | 39.9648 | 3.5127 | 40 | 10000000000 | 0 | 125.2245 | 40.0259 | 8.0502 | 40 | 90.3697 | 89.6197 | 56.382 | 10000000000 | 89.9684 | 3.781 | 90 | 95.183 | 89.9947 | 3.1548 | 90 | 95.8075 | 14.287 | -17.3895 | 76.8749 | 81.93 | 0.84938
Log | 505 | 4.2083 | 2014-09-10 22:25 | C13EOAT_test | 0.78078 | -0.37508 | 84.473 | 282.4911 | 111.2641 | 1.5053 | -0.76116 | 3.9742 | 1.5 | 20.5648 | 27.3868 | 4.6354 | 0.69832 | 168.047 | 98.09 | 4.7996 | 102.8895 | 7.29 | 103 | 101.9881 | 104.0149 | 104 | 583.2967 | 22.3658 | 87.4049 | 80.6421 | 217.3187 | 216.643 | 406.1094 | 84.0235 | 4.1481 | 84 | 1799.66 | 3.6882 | 1800 | 25.0615 | 2.0599 | 25 | 10000000000 | -10000000000 | 29.7143 | 180.0033 | 89.5571 | 90.0124 | 7.871 | 90 | 186.0924 | 199.1061 | 203.6897 | 193.0691 | 261.8872 | 264.1345 | 238.9595 | 10000000000 | 10000000000 | 39.9732 | 3.5169 | 40 | 10000000000 | 0 | 125.3213 | 40.0382 | 8.0488 | 40 | 90.3577 | 89.6456 | 56.4149 | 10000000000 | 89.9935 | 3.7744 | 90 | 95.2127 | 90.0017 | 3.1544 | 90 | 95.8359 | 14.2852 | -17.4479 | 76.8547 | 81.93 | 0.84933
Log | 506 | 4.2167 | 2014-09-10 22:25 | C13EOAT_test | 0.7814 | -0.37414 | 83.7955 | 282.0053 | 116.7875 | 1.5054 | -0.7611 | 3.9741 | 1.5 | 20.5777 | 27.2788 | 4.6093 | 0.69832 | 167.8136 | 98.06 | 4.9979 | 103.0579 | 7.29 | 103 | 102.1616 | 103.992 | 104 | 567.8883 | 22.4031 | 87.2801 | 80.5335 | 217.3187 | 216.643 | 406.1094 | 83.9068 | 4.1489 | 84 | 1799.831 | 3.688 | 1800 | 25.075 | 2.0588 | 25 | 10000000000 | -10000000000 | 29.6937 | 179.9494 | 89.5252 | 90.0191 | 7.8681 | 90 | 186.0767 | 199.7498 | 203.9312 | 193.0721 | 261.8 | 263.9364 | 239.3173 | 10000000000 | 10000000000 | 39.9678 | 3.5251 | 40 | 10000000000 | 0 | 125.4635 | 40.0142 | 8.0491 | 40 | 90.337 | 89.6124 | 56.3959 | 10000000000 | 90.0014 | 3.7734 | 90 | 95.2085 | 89.9747 | 3.1551 | 90 | 95.7974 | 14.2859 | -17.5265 | 76.8748 | 81.92 | 0.84937
Log | 507 | 4.225 | 2014-09-10 22:26 | C13EOAT_test | 0.78139 | -0.37414 | 84.1062 | 281.7026 | 114.9929 | 1.5023 | -0.76251 | 3.9741 | 1.5 | 20.5798 | 27.2798 | 4.6093 | 0.70538 | 167.9431 | 98.06 | 4.3497 | 102.4097 | 7.29 | 103 | 101.9563 | 103.9828 | 104 | 564.5593 | 21.966 | 87.3708 | 80.5722 | 217.3187 | 216.4709 | 406.1094 | 83.9715 | 4.1487 | 84 | 1800.743 | 3.6859 | 1800 | 25.0672 | 2.0581 | 25 | 10000000000 | -10000000000 | 29.6056 | 179.9232 | 89.4895 | 90.0165 | 7.8675 | 90 | 186.1638 | 199.7165 | 204.0406 | 193.0109 | 261.3612 | 264.1161 | 239.2426 | 10000000000 | 10000000000 | 39.948 | 3.5368 | 40 | 10000000000 | 0 | 125.5237 | 40.0307 | 8.0474 | 40 | 90.3239 | 89.5993 | 56.4051 | 10000000000 | 89.9836 | 3.7841 | 90 | 95.2075 | 89.9616 | 3.1567 | 90 | 95.7902 | 14.2845 | -17.4878 | 76.8748 | 81.91 | 0.84928
Log | 508 | 4.2333 | 2014-09-10 22:26 | C13EOAT_test | 0.78145 | -0.37508 | 80.5367 | 282.0334 | 113.5723 | 1.4852 | -0.7611 | 3.974 | 1.5 | 20.5587 | 27.2798 | 4.6173 | 0.69832 | 168.0758 | 98.09 | 4.8192 | 102.9092 | 7.29 | 103 | 102.1266 | 104.012 | 104 | 552.7588 | 22.5031 | 87.4137 | 80.6621 | 217.3187 | 216.643 | 406.1094 | 84.0379 | 4.1475 | 84 | 1799.737 | 3.6882 | 1800 | 25.0603 | 2.0573 | 25 | 10000000000 | -10000000000 | 29.659 | 179.9975 | 89.466 | 90.0147 | 7.8678 | 90 | 186.1479 | 199.3189 | 204.1489 | 193.1367 | 261.922 | 264.2956 | 239.424 | 10000000000 | 10000000000 | 39.9192 | 3.5516 | 40 | 10000000000 | 0 | 125.4996 | 40.0112 | 8.0477 | 40 | 90.3429 | 89.6546 | 56.3554 | 10000000000 | 89.9785 | 3.7927 | 90 | 95.1853 | 89.9987 | 3.1559 | 90 | 95.8171 | 14.2837 | -17.4279 | 76.8428 | 81.9 | 0.84934
Log | 509 | 4.2417 | 2014-09-10 22:27 | C13EOAT_test | 0.78136 | -0.37508 | 81.7538 | 281.6494 | 116.2565 | 1.5035 | -0.7612 | 3.9743 | 1.5 | 20.5685 | 27.2798 | 4.6094 | 0.69834 | 167.8742 | 98.09 | 4.9377 | 103.0277 | 7.29 | 103 | 102.0794 | 103.9942 | 104 | 574.1357 | 22.1567 | 87.3124 | 80.5618 | 217.3187 | 216.643 | 406.1094 | 83.9371 | 4.1492 | 84 | 1799.384 | 3.6891 | 1800 | 25.0634 | 2.0564 | 25 | 10000000000 | -10000000000 | 29.7175 | 179.9225 | 89.4717 | 89.9732 | 7.8753 | 90 | 186.0682 | 199.166 | 203.9689 | 193.3262 | 261.4749 | 263.5332 | 238.4878 | 10000000000 | 10000000000 | 39.9267 | 3.5645 | 40 | 10000000000 | 0 | 125.3907 | 40.0251 | 8.0464 | 40 | 90.349 | 89.5735 | 56.3173 | 10000000000 | 89.9846 | 3.7976 | 90 | 95.1782 | 89.9612 | 3.1575 | 90 | 95.8253 | 14.2837 | -17.5282 | 76.8569 | 81.9 | 0.84934
Log | 510 | 4.25 | 2014-09-10 22:27 | C13EOAT_test | 0.78143 | -0.37414 | 81.9153 | 281.6277 | 116.7139 | 1.5045 | -0.76121 | 3.974 | 1.5 | 20.5718 | 27.3486 | 4.6108 | 0.69832 | 167.8023 | 98.09 | 4.7677 | 102.8577 | 7.29 | 103 | 102.2457 | 104.0277 | 104 | 583.4772 | 22.2839 | 87.2989 | 80.5033 | 217.3187 | 216.643 | 406.1094 | 83.9011 | 4.1497 | 84 | 1799.774 | 3.6881 | 1800 | 25.0396 | 2.0563 | 25 | 10000000000 | -10000000000 | 29.6212 | 179.9747 | 89.4058 | 89.9587 | 7.88 | 90 | 186.0995 | 200.6847 | 204.6719 | 193.8198 | 260.8427 | 263.1629 | 237.8006 | 10000000000 | 10000000000 | 39.9264 | 3.5796 | 40 | 10000000000 | 0 | 125.3844 | 39.9998 | 8.0472 | 40 | 90.3525 | 89.6223 | 56.2847 | 10000000000 | 89.9877 | 3.8051 | 90 | 95.193 | 89.9874 | 3.1572 | 90 | 95.8305 | 14.2899 | -17.5866 | 76.8748 | 81.89 | 0.84937
Log | 511 | 4.2583 | 2014-09-10 22:28 | C13EOAT_test | 0.78233 | -0.37414 | 81.9 | 281.3219 | 112.0628 | 1.5021 | -0.76127 | 3.9737 | 1.5 | 20.5786 | 27.2799 | 4.6234 | 0.69832 | 168.1606 | 98.09 | 4.8199 | 102.9099 | 7.29 | 103 | 102.3103 | 104.0117 | 104 | 587.2004 | 22.2232 | 87.4616 | 80.699 | 217.3187 | 216.643 | 406.1094 | 84.0803 | 4.149 | 84 | 1799.511 | 3.6888 | 1800 | 25.0414 | 2.0559 | 25 | 10000000000 | -10000000000 | 29.6534 | 179.9762 | 89.4419 | 89.9353 | 7.8889 | 90 | 186.0177 | 199.8217 | 204.2132 | 193.1232 | 261.6706 | 263.6467 | 237.8087 | 10000000000 | 10000000000 | 39.9325 | 3.595 | 40 | 10000000000 | 0 | 125.2635 | 40.0173 | 8.0459 | 40 | 90.3461 | 89.6301 | 56.2519 | 10000000000 | 89.9743 | 3.8212 | 90 | 95.1941 | 89.9881 | 3.158 | 90 | 95.8318 | 14.2869 | -17.391 | 76.8782 | 81.9 | 0.84934
Log | 512 | 4.2667 | 2014-09-10 22:28 | C13EOAT_test | 0.78216 | -0.37508 | 82.771 | 282.351 | 117.289 | 1.4741 | -0.7612 | 3.9737 | 1.5 | 20.5705 | 27.2783 | 4.6093 | 0.69832 | 168.2928 | 98.09 | 4.5393 | 102.6293 | 7.29 | 103 | 102.3888 | 104.0005 | 104 | 583.2017 | 22.3555 | 87.5197 | 80.7731 | 217.3187 | 216.643 | 406.1094 | 84.1464 | 4.146 | 84 | 1799.475 | 3.6889 | 1800 | 25.037 | 2.0556 | 25 | 10000000000 | -10000000000 | 29.701 | 180.0015 | 89.4293 | 89.9543 | 7.8907 | 90 | 185.9629 | 199.2231 | 203.973 | 193.2383 | 260.7515 | 263.4536 | 238.2157 | 10000000000 | 10000000000 | 39.9736 | 3.609 | 40 | 10000000000 | 0 | 125.3623 | 40.0279 | 8.0448 | 40 | 90.3416 | 89.6599 | 56.2125 | 10000000000 | 89.9963 | 3.8206 | 90 | 95.1593 | 90.0007 | 3.1584 | 90 | 95.8257 | 14.2885 | -17.3169 | 76.8699 | 81.89 | 0.84925
Log | 513 | 4.275 | 2014-09-10 22:29 | C13EOAT_test | 0.78202 | -0.37414 | 83.0116 | 281.6867 | 119.0473 | 1.506 | -0.76248 | 3.9736 | 1.5 | 20.574 | 27.2878 | 4.612 | 0.69832 | 168.2214 | 98.06 | 4.4296 | 102.4896 | 7.29 | 103 | 102.2857 | 104.0035 | 104 | 580.8736 | 21.9973 | 87.4872 | 80.7342 | 217.3187 | 216.4709 | 406.1094 | 84.1107 | 4.1445 | 84 | 1800.378 | 3.6873 | 1800 | 25.0337 | 2.055 | 25 | 10000000000 | -10000000000 | 29.7002 | 179.96 | 89.4849 | 89.9665 | 7.8916 | 90 | 185.9963 | 200.1636 | 204.4425 | 192.9606 | 261.3965 | 263.627 | 238.5039 | 10000000000 | 10000000000 | 39.9499 | 3.6186 | 40 | 10000000000 | 0 | 125.5038 | 40.0034 | 8.0456 | 40 | 90.3363 | 89.6237 | 56.1853 | 10000000000 | 89.988 | 3.827 | 90 | 95.1706 | 89.98 | 3.1599 | 90 | 95.8004 | 14.2878 | -17.3258 | 76.8736 | 81.88 | 0.84931
Log | 514 | 4.2833 | 2014-09-10 22:29 | C13EOAT_test | 0.78171 | -0.37508 | 81.998 | 281.954 | 111.483 | 1.5236 | -0.76114 | 3.9739 | 1.5 | 20.5799 | 27.2789 | 4.6109 | 0.69833 | 167.9017 | 98.09 | 5.0056 | 103.0956 | 7.29 | 103 | 102.4591 | 104.0224 | 104 | 565.8427 | 22.4489 | 87.3101 | 80.5916 | 217.3187 | 216.643 | 406.1094 | 83.9509 | 4.1442 | 84 | 1800.409 | 3.6873 | 1800 | 25.0334 | 2.0543 | 25 | 10000000000 | -10000000000 | 29.7342 | 180.0332 | 89.4924 | 89.9849 | 7.8892 | 90 | 185.9482 | 199.2398 | 203.6533 | 192.9273 | 261.3149 | 263.7076 | 238.3353 | 10000000000 | 10000000000 | 39.9893 | 3.6208 | 40 | 10000000000 | 0 | 125.6118 | 39.9857 | 8.0461 | 40 | 90.3447 | 89.6885 | 56.168 | 10000000000 | 90.0122 | 3.8181 | 90 | 95.1827 | 90.0166 | 3.1587 | 90 | 95.8329 | 14.2844 | -17.4984 | 76.8748 | 81.89 | 0.84938
Log | 515 | 4.2917 | 2014-09-10 22:30 | C13EOAT_test | 0.78199 | -0.37508 | 82.3572 | 281.9991 | 118.8888 | 1.5103 | -0.76111 | 3.9739 | 1.5 | 20.5703 | 27.2798 | 4.6112 | 0.70036 | 167.9676 | 98.09 | 5.0007 | 103.0907 | 7.29 | 103 | 102.4033 | 104.0212 | 104 | 555.3987 | 22.4704 | 87.3652 | 80.6024 | 217.3187 | 216.643 | 406.1094 | 83.9838 | 4.144 | 84 | 1799.541 | 3.6884 | 1800 | 25.0392 | 2.0536 | 25 | 10000000000 | -10000000000 | 29.6804 | 180.0262 | 89.5165 | 90.0225 | 7.8817 | 90 | 185.9338 | 197.4866 | 203.1613 | 193.3009 | 261.3138 | 263.8112 | 238.2133 | 10000000000 | 10000000000 | 40.0402 | 3.6174 | 40 | 10000000000 | 0 | 125.6119 | 40.0052 | 8.045 | 40 | 90.3663 | 89.6599 | 56.2093 | 10000000000 | 90.029 | 3.8091 | 90 | 95.2123 | 90.0131 | 3.1583 | 90 | 95.8302 | 14.2901 | -17.4876 | 76.8731 | 81.88 | 0.8494
Log | 516 | 4.3 | 2014-09-10 22:30 | C13EOAT_test | 0.78153 | -0.37414 | 80.0623 | 281.6863 | 110.5669 | 1.4912 | -0.76178 | 3.9739 | 1.5 | 20.5738 | 27.2798 | 4.612 | 0.69832 | 167.883 | 98.0787 | 4.7152 | 102.794 | 7.29 | 103 | 102.63 | 103.9953 | 104 | 557.7325 | 22.2418 | 87.3272 | 80.5558 | 217.3187 | 216.6215 | 405.7658 | 83.9415 | 4.1446 | 84 | 1800.07 | 3.6878 | 1800 | 25.053 | 2.0527 | 25 | 10000000000 | -10000000000 | 29.6386 | 180.008 | 89.5268 | 90.013 | 7.8811 | 90 | 185.9015 | 199.9047 | 204.3133 | 193.3805 | 260.3659 | 262.5292 | 238.2235 | 10000000000 | 10000000000 | 40.0312 | 3.6127 | 40 | 10000000000 | 0 | 125.5417 | 40.0107 | 8.0445 | 40 | 90.3751 | 89.6329 | 56.1632 | 10000000000 | 90.0177 | 3.809 | 90 | 95.1829 | 90.004 | 3.1584 | 90 | 95.8121 | 14.2886 | -17.523 | 76.8749 | 81.89 | 0.8494
Log | 517 | 4.3084 | 2014-09-10 22:31 | C13EOAT_test | 0.78171 | -0.37414 | 82.0345 | 282.2451 | 116.9232 | 1.5047 | -0.76118 | 3.9738 | 1.5 | 20.6003 | 27.2791 | 4.6629 | 0.69832 | 167.7944 | 98.09 | 4.5882 | 102.6781 | 7.29 | 103 | 102.5637 | 104.0143 | 104 | 570.652 | 22.016 | 87.3045 | 80.49 | 217.3187 | 216.643 | 406.1094 | 83.8972 | 4.1459 | 84 | 1799.915 | 3.6876 | 1800 | 25.0658 | 2.0515 | 25 | 10000000000 | -10000000000 | 29.6171 | 180.0215 | 89.5252 | 90.0314 | 7.8757 | 90 | 185.9344 | 198.7064 | 203.9404 | 193.2777 | 261.1729 | 262.8952 | 237.8324 | 10000000000 | 10000000000 | 40.0392 | 3.6037 | 40 | 10000000000 | 0 | 125.4778 | 40.0026 | 8.0449 | 40 | 90.3927 | 89.6288 | 56.2176 | 10000000000 | 90.0252 | 3.8023 | 90 | 95.1819 | 90.0108 | 3.1574 | 90 | 95.8245 | 14.2855 | -17.6 | 76.9063 | 81.89 | 0.8494
Log | 518 | 4.3167 | 2014-09-10 22:31 | C13EOAT_test | 0.78233 | -0.37414 | 78.1856 | 281.6879 | 115.2095 | 1.4993 | -0.76119 | 3.9736 | 1.5 | 20.5814 | 27.3067 | 4.6112 | 0.69832 | 168.2916 | 98.09 | 4.4784 | 102.5684 | 7.29 | 103 | 102.6061 | 104.0191 | 104 | 587.174 | 22.2477 | 87.5287 | 80.7629 | 217.3187 | 216.643 | 406.1094 | 84.1458 | 4.1463 | 84 | 1799.81 | 3.6873 | 1800 | 25.0239 | 2.0517 | 25 | 10000000000 | -10000000000 | 29.6664 | 180.0432 | 89.5459 | 90.0538 | 7.8696 | 90 | 185.9159 | 198.5798 | 203.7747 | 193.0331 | 261.8087 | 263.3183 | 237.9373 | 10000000000 | 10000000000 | 40.0571 | 3.5926 | 40 | 10000000000 | 0 | 125.3618 | 39.9903 | 8.0455 | 40 | 90.3804 | 89.6627 | 56.2096 | 10000000000 | 89.9875 | 3.8129 | 90 | 95.1873 | 90.0216 | 3.1567 | 90 | 95.8319 | 14.2837 | -17.3271 | 76.8753 | 81.86 | 0.84939
Log | 519 | 4.325 | 2014-09-10 22:32 | C13EOAT_test | 0.78202 | -0.37508 | 80.5525 | 281.6478 | 115.2594 | 1.5026 | -0.76127 | 3.9736 | 1.5 | 20.6212 | 27.28 | 4.6095 | 0.69832 | 168.4509 | 98.06 | 5.0287 | 103.0887 | 7.29 | 103 | 102.4666 | 103.9741 | 104 | 578.9326 | 22.123 | 87.5868 | 80.864 | 217.3187 | 216.643 | 406.1094 | 84.2254 | 4.1444 | 84 | 1799.709 | 3.6881 | 1800 | 24.9946 | 2.0519 | 25 | 10000000000 | -10000000000 | 29.7168 | 180.0616 | 89.5461 | 90.0406 | 7.8693 | 90 | 185.9383 | 199.9686 | 204.3963 | 193.2027 | 261.3596 | 263.3923 | 238.5291 | 10000000000 | 10000000000 | 40.0346 | 3.5862 | 40 | 10000000000 | 0 | 125.3344 | 40.0035 | 8.0449 | 40 | 90.3863 | 89.6754 | 56.2844 | 10000000000 | 89.9942 | 3.8062 | 90 | 95.1859 | 90.0308 | 3.1557 | 90 | 95.7979 | 14.2837 | -17.196 | 76.9326 | 81.85 | 0.84924
Log | 520 | 4.3333 | 2014-09-10 22:32 | C13EOAT_test | 0.78186 | -0.37508 | 78.6247 | 282.3553 | 114.0962 | 1.4636 | -0.76116 | 3.9737 | 1.5 | 20.5819 | 27.2798 | 4.6094 | 0.69832 | 168.6896 | 98.06 | 4.9768 | 103.0368 | 7.29 | 103 | 102.3918 | 103.9831 | 104 | 569.3036 | 22.4009 | 87.6954 | 80.9942 | 217.3187 | 216.643 | 406.1094 | 84.3448 | 4.1394 | 84 | 1799.868 | 3.6884 | 1800 | 25.0265 | 2.0509 | 25 | 10000000000 | -10000000000 | 29.6676 | 180.0078 | 89.5129 | 90.0303 | 7.8697 | 90 | 185.9241 | 200.614 | 204.2821 | 192.9705 | 260.8795 | 262.9218 | 238.3189 | 10000000000 | 10000000000 | 40.0172 | 3.5796 | 40 | 10000000000 | 0 | 125.5248 | 39.9908 | 8.0456 | 40 | 90.3723 | 89.6356 | 56.2413 | 10000000000 | 89.984 | 3.8082 | 90 | 95.1805 | 90.0039 | 3.1562 | 90 | 95.7917 | 14.2828 | -17.0658 | 76.874 | 81.84 | 0.84937
Log | 521 | 4.3417 | 2014-09-10 22:33 | C13EOAT_test | 0.78185 | -0.37414 | 80.7557 | 281.9616 | 117.4941 | 1.4406 | -0.76257 | 3.9736 | 1.5 | 20.603 | 27.2772 | 4.6093 | 0.69832 | 168.3037 | 98.06 | 4.4958 | 102.5558 | 7.29 | 103 | 102.2737 | 103.9676 | 104 | 565.3281 | 22.0572 | 87.5244 | 80.7793 | 217.3187 | 216.4709 | 405.7658 | 84.1518 | 4.1356 | 84 | 1800.922 | 3.6863 | 1800 | 25.0497 | 2.0499 | 25 | 10000000000 | -10000000000 | 29.7345 | 180.0536 | 89.5321 | 90.0079 | 7.8726 | 90 | 186.0089 | 200.9354 | 205.1412 | 192.9348 | 261.152 | 263.404 | 238.961 | 10000000000 | 10000000000 | 40.0404 | 3.572 | 40 | 10000000000 | 0 | 125.6223 | 39.9671 | 8.047 | 40 | 90.3528 | 89.7008 | 56.2514 | 10000000000 | 89.9774 | 3.8118 | 90 | 95.24 | 90.0268 | 3.1551 | 90 | 95.7855 | 14.2837 | -17.2807 | 76.9064 | 81.85 | 0.84936
Log | 522 | 4.35 | 2014-09-10 22:33 | C13EOAT_test | 0.78182 | -0.37414 | 81.2002 | 282.0029 | 116.1113 | 1.4578 | -0.76116 | 3.9737 | 1.5 | 20.5944 | 27.2036 | 4.6093 | 0.69832 | 168.3128 | 98.0881 | 4.6537 | 102.7418 | 7.29 | 103 | 102.4298 | 104.0052 | 104 | 551.3713 | 22.3503 | 87.5155 | 80.7973 | 217.3187 | 216.643 | 406.1094 | 84.1564 | 4.1335 | 84 | 1799.645 | 3.6881 | 1800 | 25.0379 | 2.0497 | 25 | 10000000000 | -10000000000 | 29.7188 | 179.9854 | 89.5047 | 89.9994 | 7.8738 | 90 | 185.9458 | 200.32 | 204.4362 | 193.357 | 261.2842 | 263.8527 | 239.5086 | 10000000000 | 10000000000 | 40.0385 | 3.5638 | 40 | 10000000000 | 0 | 125.6382 | 39.9647 | 8.0477 | 40 | 90.3551 | 89.6303 | 56.2315 | 10000000000 | 89.9931 | 3.8114 | 90 | 95.2147 | 89.9927 | 3.1558 | 90 | 95.8141 | 14.2837 | -17.2909 | 76.894 | 81.84 | 0.84939
Log | 523 | 4.3584 | 2014-09-10 22:34 | C13EOAT_test | 0.78117 | -0.37508 | 82.4967 | 281.6856 | 110.7194 | 1.3349 | -0.76118 | 3.9743 | 1.5 | 20.6488 | 27.2743 | 4.6093 | 0.69832 | 168.4208 | 98.0635 | 4.6581 | 102.7215 | 7.29 | 103 | 102.2955 | 103.9968 | 104 | 564.2661 | 22.3931 | 87.5745 | 80.8463 | 217.3187 | 216.643 | 405.7658 | 84.2104 | 4.1303 | 84 | 1799.454 | 3.6886 | 1800 | 25.0579 | 2.0487 | 25 | 10000000000 | -10000000000 | 29.7546 | 180.0019 | 89.46 | 90.0188 | 7.8711 | 90 | 185.8501 | 200.3634 | 204.5242 | 193.1281 | 261.0385 | 263.0834 | 239.0665 | 10000000000 | 10000000000 | 40.0412 | 3.5586 | 40 | 10000000000 | 0 | 125.6241 | 39.9692 | 8.0488 | 40 | 90.3643 | 89.6376 | 56.2082 | 10000000000 | 89.994 | 3.8139 | 90 | 95.1849 | 90.001 | 3.1558 | 90 | 95.8076 | 14.284 | -17.2172 | 76.9728 | 81.83 | 0.8494
Log | 524 | 4.3667 | 2014-09-10 22:34 | C13EOAT_test | 0.78203 | -0.37414 | 81.8488 | 282.369 | 113.034 | 1.4995 | -0.7612 | 3.9736 | 1.5 | 20.6431 | 27.2919 | 4.6093 | 0.69832 | 168.304 | 98.0833 | 4.6848 | 102.768 | 7.29 | 103 | 102.2168 | 103.9961 | 104 | 579.6255 | 22.2268 | 87.5131 | 80.7909 | 217.3187 | 216.643 | 405.7658 | 84.152 | 4.1274 | 84 | 1800.056 | 3.6882 | 1800 | 25.0332 | 2.0487 | 25 | 10000000000 | -10000000000 | 29.7425 | 180.022 | 89.5188 | 90.0205 | 7.8708 | 90 | 185.9598 | 199.8622 | 204.0944 | 193.4552 | 260.9438 | 263.8012 | 239.5617 | 10000000000 | 10000000000 | 40.0408 | 3.5518 | 40 | 10000000000 | 0 | 125.4929 | 39.9684 | 8.0502 | 40 | 90.3676 | 89.6545 | 56.2251 | 10000000000 | 89.9976 | 3.816 | 90 | 95.1868 | 90.011 | 3.1556 | 90 | 95.8174 | 14.2892 | -17.2924 | 76.9756 | 81.84 | 0.8494
Log | 525 | 4.375 | 2014-09-10 22:35 | C13EOAT_test | 0.78209 | -0.37508 | 80.826 | 282.1233 | 120.4772 | 1.5028 | -0.76126 | 3.9734 | 1.5 | 20.6136 | 27.2798 | 4.6093 | 0.69832 | 168.4399 | 98.09 | 4.8791 | 102.9691 | 7.29 | 103 | 102.3725 | 104.0061 | 104 | 592.5111 | 21.9145 | 87.6075 | 80.8324 | 217.3187 | 216.643 | 405.7658 | 84.22 | 4.1243 | 84 | 1799.569 | 3.689 | 1800 | 25.0168 | 2.0486 | 25 | 10000000000 | -10000000000 | 29.7659 | 180.0264 | 89.4861 | 89.9856 | 7.8765 | 90 | 185.9061 | 200.2358 | 204.5287 | 193.7699 | 261.1049 | 263.4151 | 238.596 | 10000000000 | 10000000000 | 40.0194 | 3.5478 | 40 | 10000000000 | 0 | 125.4531 | 39.9427 | 8.0532 | 40 | 90.3757 | 89.6507 | 56.1928 | 10000000000 | 89.9916 | 3.8212 | 90 | 95.1826 | 90.0132 | 3.1556 | 90 | 95.8297 | 14.2889 | -17.2576 | 76.9328 | 81.85 | 0.8494
Log | 526 | 4.3833 | 2014-09-10 22:35 | C13EOAT_test | 0.78233 | -0.37414 | 84.7673 | 281.6927 | 111.4806 | 1.5026 | -0.76108 | 3.9733 | 1.5 | 20.6301 | 27.3433 | 4.6257 | 0.69832 | 168.4581 | 98.0833 | 5.1277 | 103.211 | 7.29 | 103 | 102.1865 | 104.0064 | 104 | 585.6102 | 22.1258 | 87.6138 | 80.8443 | 217.3187 | 216.643 | 406.1094 | 84.2291 | 4.1195 | 84 | 1799.952 | 3.6884 | 1800 | 25.0087 | 2.0485 | 25 | 10000000000 | -10000000000 | 29.737 | 180.0468 | 89.4917 | 90.0129 | 7.8725 | 90 | 185.93 | 199.3761 | 203.9405 | 193.2242 | 261.9158 | 264.073 | 238.8845 | 10000000000 | 10000000000 | 39.9919 | 3.5442 | 40 | 10000000000 | 0 | 125.4893 | 39.9525 | 8.0543 | 40 | 90.3774 | 89.6695 | 56.1643 | 10000000000 | 90.0012 | 3.818 | 90 | 95.2257 | 90.0234 | 3.1544 | 90 | 95.8211 | 14.2901 | -17.239 | 76.9588 | 81.83 | 0.84936
Log | 527 | 4.3917 | 2014-09-10 22:36 | C13EOAT_test | 0.78176 | -0.37414 | 83.1079 | 281.995 | 114.1534 | 1.4966 | -0.76122 | 3.9734 | 1.5 | 20.5716 | 27.2837 | 4.6093 | 0.69851 | 168.3187 | 98.06 | 4.843 | 102.903 | 7.29 | 103 | 102.3767 | 104.0055 | 104 | 581.9645 | 22.1835 | 87.5132 | 80.8055 | 217.3187 | 216.643 | 406.1094 | 84.1594 | 4.1157 | 84 | 1798.991 | 3.6898 | 1800 | 24.9658 | 2.0496 | 25 | 10000000000 | -10000000000 | 29.685 | 180.0027 | 89.4879 | 90.004 | 7.8743 | 90 | 185.9441 | 198.7861 | 203.477 | 193.0044 | 261.6827 | 263.4125 | 238.7616 | 10000000000 | 10000000000 | 40.02 | 3.5426 | 40 | 10000000000 | 0 | 125.6304 | 39.9575 | 8.0555 | 40 | 90.3599 | 89.6428 | 56.134 | 10000000000 | 89.9978 | 3.8196 | 90 | 95.2142 | 90.0014 | 3.1547 | 90 | 95.8095 | 14.2901 | -17.2545 | 76.8749 | 81.81 | 0.84933
Log | 528 | 4.4 | 2014-09-10 22:36 | C13EOAT_test | 0.78074 | -0.37508 | 79.8077 | 281.866 | 116.9484 | 1.5308 | -0.76254 | 3.9734 | 1.5 | 20.56 | 27.2801 | 4.6261 | 0.69832 | 167.5614 | 98.06 | 4.2903 | 102.3503 | 7.29 | 103 | 102.3225 | 103.9969 | 104 | 582.0142 | 21.8507 | 87.1559 | 80.4055 | 217.3187 | 216.4709 | 406.1094 | 83.7807 | 4.1178 | 84 | 1800.682 | 3.6859 | 1800 | 24.9671 | 2.0499 | 25 | 10000000000 | -10000000000 | 29.6075 | 180.0305 | 89.4984 | 89.983 | 7.8782 | 90 | 185.8161 | 197.8516 | 203.4607 | 193.1898 | 261.3778 | 263.3683 | 238.1204 | 10000000000 | 10000000000 | 40.0018 | 3.539 | 40 | 10000000000 | 0 | 125.5464 | 39.9604 | 8.0566 | 40 | 90.3817 | 89.6489 | 56.1403 | 10000000000 | 90.0016 | 3.8163 | 90 | 95.1938 | 90.0153 | 3.154 | 90 | 95.7984 | 14.2837 | -17.6545 | 76.8446 | 81.8 | 0.84928
Log | 529 | 4.4084 | 2014-09-10 22:37 | C13EOAT_test | 0.78201 | -0.37414 | 82.5353 | 281.8446 | 116.0731 | 1.5091 | -0.76114 | 3.9732 | 1.5 | 20.5791 | 27.2608 | 4.6093 | 0.69832 | 168.1026 | 98.0885 | 4.8533 | 102.9418 | 7.29 | 103 | 102.2955 | 103.9958 | 104 | 556.1086 | 22.3844 | 87.4121 | 80.6905 | 217.3187 | 216.643 | 406.1094 | 84.0513 | 4.1184 | 84 | 1800.133 | 3.6874 | 1800 | 24.9625 | 2.0505 | 25 | 10000000000 | -10000000000 | 29.5885 | 180.0885 | 89.4729 | 90.0209 | 7.8729 | 90 | 185.8144 | 200.1991 | 203.9266 | 192.8218 | 260.8305 | 263.4385 | 237.8498 | 10000000000 | 10000000000 | 40.013 | 3.5362 | 40 | 10000000000 | 0 | 125.7072 | 39.9634 | 8.0577 | 40 | 90.3714 | 89.7171 | 56.1713 | 10000000000 | 90.0022 | 3.815 | 90 | 95.1733 | 90.0442 | 3.1525 | 90 | 95.8217 | 14.2839 | -17.398 | 76.8726 | 81.83 | 0.84937
Log | 530 | 4.4167 | 2014-09-10 22:37 | C13EOAT_test | 0.78142 | -0.37508 | 80.2914 | 282.0186 | 114.8378 | 1.5032 | -0.76243 | 3.973 | 1.5 | 20.572 | 27.2467 | 4.6093 | 0.69832 | 167.646 | 98.06 | 4.0196 | 102.0796 | 7.29 | 103 | 102.1544 | 103.9804 | 104 | 551.0677 | 22.0463 | 87.1915 | 80.4545 | 217.3187 | 216.4709 | 406.1094 | 83.823 | 4.1209 | 84 | 1800.699 | 3.6856 | 1800 | 24.9682 | 2.0508 | 25 | 10000000000 | -10000000000 | 29.6825 | 179.9902 | 89.4506 | 89.9913 | 7.8784 | 90 | 185.7904 | 199.325 | 203.7408 | 192.9882 | 260.8752 | 263.5945 | 237.8048 | 10000000000 | 10000000000 | 40.0174 | 3.53 | 40 | 10000000000 | 0 | 125.7538 | 39.9751 | 8.0579 | 40 | 90.3748 | 89.6154 | 56.1691 | 10000000000 | 90.0033 | 3.8149 | 90 | 95.176 | 89.9951 | 3.1538 | 90 | 95.8027 | 14.2897 | -17.6055 | 76.8748 | 81.82 | 0.84939
Log | 531 | 4.425 | 2014-09-10 22:38 | C13EOAT_test | 0.7814 | -0.37508 | 76.3597 | 281.966 | 114.111 | 1.4995 | -0.76122 | 3.9729 | 1.5 | 20.5806 | 27.2798 | 4.6093 | 0.69832 | 167.4048 | 98.06 | 4.8466 | 102.9066 | 7.29 | 103 | 102.1972 | 103.9697 | 104 | 558.6519 | 22.4062 | 87.0741 | 80.3307 | 217.3187 | 216.643 | 405.7658 | 83.7024 | 4.1272 | 84 | 1799.489 | 3.6882 | 1800 | 25.01 | 2.0501 | 25 | 10000000000 | -10000000000 | 29.6722 | 180.0269 | 89.4594 | 89.9905 | 7.8795 | 90 | 185.8065 | 199.2786 | 203.3904 | 192.8022 | 261.6393 | 263.9019 | 237.7118 | 10000000000 | 10000000000 | 40.0198 | 3.5224 | 40 | 10000000000 | 0 | 125.6838 | 39.9663 | 8.0588 | 40 | 90.3823 | 89.6446 | 56.1954 | 10000000000 | 90.0097 | 3.8113 | 90 | 95.2067 | 90.0134 | 3.153 | 90 | 95.8027 | 14.284 | -17.7294 | 76.8748 | 81.81 | 0.8494
Log | 532 | 4.4333 | 2014-09-10 22:38 | C13EOAT_test | 0.7814 | -0.37414 | 77.9871 | 281.3713 | 116.3803 | 1.5016 | -0.76111 | 3.9729 | 1.5 | 20.5795 | 27.1876 | 4.6201 | 0.69832 | 167.4183 | 98.06 | 4.7166 | 102.7766 | 7.29 | 103 | 102.253 | 103.9745 | 104 | 590.4659 | 21.9285 | 87.0874 | 80.3309 | 217.3187 | 216.643 | 405.7658 | 83.7091 | 4.1321 | 84 | 1799.975 | 3.6881 | 1800 | 25.0525 | 2.0491 | 25 | 10000000000 | -10000000000 | 29.7418 | 180.0193 | 89.5018 | 89.9893 | 7.881 | 90 | 185.8693 | 200.3385 | 204.6019 | 193.0344 | 261.6448 | 263.317 | 237.5319 | 10000000000 | 10000000000 | 40.0142 | 3.5188 | 40 | 10000000000 | 0 | 125.4642 | 40.0089 | 8.0573 | 40 | 90.3937 | 89.6257 | 56.2328 | 10000000000 | 89.9977 | 3.8158 | 90 | 95.2284 | 90.0097 | 3.1529 | 90 | 95.8093 | 14.2843 | -17.7292 | 76.8739 | 81.8 | 0.84935
Log | 533 | 4.4417 | 2014-09-10 22:39 | C13EOAT_test | 0.78038 | -0.37414 | 80.1845 | 281.6353 | 112.6632 | 1.5072 | -0.76126 | 3.9736 | 1.5 | 20.5726 | 27.1308 | 4.6094 | 0.69872 | 167.8349 | 98.06 | 4.6775 | 102.7375 | 7.29 | 103 | 102.2051 | 103.9705 | 104 | 589.3367 | 21.8277 | 87.2785 | 80.5564 | 217.3187 | 216.643 | 406.1094 | 83.9174 | 4.1339 | 84 | 1798.888 | 3.69 | 1800 | 25.0334 | 2.049 | 25 | 10000000000 | -10000000000 | 29.7606 | 179.9879 | 89.4967 | 89.9561 | 7.8883 | 90 | 185.8473 | 198.8903 | 203.2877 | 193.0866 | 261.9932 | 263.7449 | 237.6999 | 10000000000 | 10000000000 | 39.9959 | 3.5188 | 40 | 10000000000 | 0 | 125.421 | 40.0043 | 8.0583 | 40 | 90.3745 | 89.6135 | 56.2352 | 10000000000 | 89.9794 | 3.8219 | 90 | 95.2209 | 89.994 | 3.1531 | 90 | 95.8092 | 14.2874 | -17.5036 | 76.8708 | 81.79 | 0.84934
Log | 534 | 4.45 | 2014-09-10 22:39 | C13EOAT_test | 0.78171 | -0.37508 | 81.0358 | 281.8672 | 115.0364 | 1.5075 | -0.7612 | 3.9736 | 1.5 | 20.6537 | 27.1105 | 4.6093 | 0.69832 | 167.9805 | 98.06 | 5.1255 | 103.1855 | 7.29 | 103 | 102.1397 | 103.9849 | 104 | 575.9296 | 21.9943 | 87.3577 | 80.6227 | 217.3187 | 216.643 | 406.1094 | 83.9903 | 4.1355 | 84 | 1799.864 | 3.6884 | 1800 | 25.0544 | 2.0479 | 25 | 10000000000 | -10000000000 | 29.7234 | 180.0871 | 89.4737 | 89.9815 | 7.8863 | 90 | 185.8927 | 201.4114 | 204.9419 | 193.2451 | 261.1761 | 263.3117 | 237.4872 | 10000000000 | 10000000000 | 39.9677 | 3.5234 | 40 | 10000000000 | 0 | 125.5382 | 39.9635 | 8.0612 | 40 | 90.373 | 89.7141 | 56.2452 | 10000000000 | 90.0025 | 3.8125 | 90 | 95.2144 | 90.0435 | 3.1517 | 90 | 95.7962 | 14.2837 | -17.4373 | 76.9792 | 81.8 | 0.84935
Log | 535 | 4.4584 | 2014-09-10 22:40 | C13EOAT_test | 0.78171 | -0.37414 | 81.4414 | 281.9343 | 116.3795 | 1.503 | -0.76117 | 3.9735 | 1.5 | 20.6233 | 27.1485 | 4.6382 | 0.69855 | 167.7454 | 98.06 | 4.5248 | 102.5849 | 7.29 | 103 | 102.1558 | 103.9586 | 104 | 557.7218 | 22.356 | 87.2408 | 80.5047 | 217.3187 | 216.643 | 406.1094 | 83.8727 | 4.1371 | 84 | 1800.239 | 3.6879 | 1800 | 25.1067 | 2.0458 | 25 | 10000000000 | -10000000000 | 29.6922 | 180.0182 | 89.4617 | 89.9777 | 7.8887 | 90 | 185.9609 | 200.4303 | 204.8345 | 192.7834 | 261.3789 | 262.9452 | 237.5578 | 10000000000 | 10000000000 | 39.9621 | 3.5324 | 40 | 10000000000 | 0 | 125.6497 | 40.0124 | 8.0593 | 40 | 90.361 | 89.6572 | 56.2163 | 10000000000 | 89.9775 | 3.8219 | 90 | 95.2032 | 90.0091 | 3.1526 | 90 | 95.7892 | 14.2848 | -17.5554 | 76.9378 | 81.79 | 0.84929
Log | 536 | 4.4667 | 2014-09-10 22:40 | C13EOAT_test | 0.78169 | -0.37414 | 82.5045 | 281.9806 | 111.4543 | 1.5037 | -0.76115 | 3.9734 | 1.5 | 20.6296 | 27.1853 | 4.6093 | 0.69832 | 167.7567 | 98.06 | 4.9227 | 102.9827 | 7.29 | 103 | 102.2651 | 103.9703 | 104 | 554.1645 | 22.2756 | 87.2628 | 80.4939 | 217.3187 | 216.643 | 406.1094 | 83.8784 | 4.1408 | 84 | 1799.914 | 3.6883 | 1800 | 25.0945 | 2.0449 | 25 | 10000000000 | -10000000000 | 29.7892 | 180.0058 | 89.483 | 89.9845 | 7.8892 | 90 | 185.9888 | 201.0642 | 205.2435 | 193.1712 | 261.1376 | 262.5015 | 237.9296 | 10000000000 | 10000000000 | 39.9506 | 3.5399 | 40 | 10000000000 | 0 | 125.661 | 39.9659 | 8.0622 | 40 | 90.3669 | 89.6389 | 56.2271 | 10000000000 | 89.9724 | 3.8251 | 90 | 95.2191 | 90.0029 | 3.1534 | 90 | 95.7962 | 14.2837 | -17.5661 | 76.9446 | 81.79 | 0.84927
Log | 537 | 4.475 | 2014-09-10 22:41 | C13EOAT_test | 0.78048 | -0.37414 | 80.7748 | 281.6855 | 121.4268 | 1.3284 | -0.76122 | 3.9743 | 1.5 | 20.6591 | 27.2526 | 4.619 | 0.69832 | 168.0288 | 98.06 | 4.7943 | 102.8543 | 7.29 | 103 | 102.2548 | 103.9604 | 104 | 566.567 | 22.4292 | 87.3621 | 80.6666 | 217.3187 | 216.643 | 406.4531 | 84.0144 | 4.1418 | 84 | 1799.791 | 3.6885 | 1800 | 25.0711 | 2.0443 | 25 | 10000000000 | -10000000000 | 29.6998 | 179.9628 | 89.4871 | 89.9645 | 7.8937 | 90 | 186.0431 | 199.6928 | 203.9059 | 193.2396 | 261.3755 | 263.472 | 238.4224 | 10000000000 | 10000000000 | 40.0027 | 3.5488 | 40 | 10000000000 | 0 | 125.5877 | 39.9944 | 8.0612 | 40 | 90.3687 | 89.5941 | 56.213 | 10000000000 | 89.9904 | 3.8171 | 90 | 95.1955 | 89.9814 | 3.1544 | 90 | 95.7981 | 14.2842 | -17.3934 | 76.988 | 81.79 | 0.84938
Log | 538 | 4.4833 | 2014-09-10 22:41 | C13EOAT_test | 0.78082 | -0.37508 | 80.2968 | 281.6252 | 109.6025 | 1.5034 | -0.76249 | 3.974 | 1.5 | 20.6297 | 27.2762 | 4.6447 | 0.69832 | 167.358 | 98.06 | 4.2599 | 102.3199 | 7.29 | 103 | 102.4521 | 103.9715 | 104 | 556.275 | 22.0092 | 87.0767 | 80.2813 | 217.3187 | 216.4709 | 406.1094 | 83.679 | 4.1478 | 84 | 1800.23 | 3.6869 | 1800 | 24.9973 | 2.0455 | 25 | 10000000000 | -10000000000 | 29.6732 | 180.0159 | 89.4922 | 89.9897 | 7.8903 | 90 | 185.9926 | 199.8949 | 205.1926 | 192.9592 | 260.9156 | 263.6457 | 238.6871 | 10000000000 | 10000000000 | 39.9791 | 3.5552 | 40 | 10000000000 | 0 | 125.6367 | 40.0072 | 8.0608 | 40 | 90.3779 | 89.6379 | 56.1794 | 10000000000 | 89.9817 | 3.8198 | 90 | 95.2196 | 90.0079 | 3.1539 | 90 | 95.7992 | 14.2836 | -17.7787 | 76.9444 | 81.78 | 0.84939
Log | 539 | 4.4917 | 2014-09-10 22:42 | C13EOAT_test | 0.78163 | -0.37508 | 85.7119 | 282.0298 | 115.3447 | 1.5046 | -0.76242 | 3.974 | 1.5 | 20.5799 | 27.2797 | 4.6236 | 0.69832 | 167.1004 | 98.06 | 4.3962 | 102.4562 | 7.29 | 103 | 102.2478 | 103.9806 | 104 | 569.4584 | 21.817 | 86.9545 | 80.1459 | 217.3187 | 216.4709 | 406.4531 | 83.5502 | 4.1548 | 84 | 1800.056 | 3.687 | 1800 | 24.9948 | 2.0455 | 25 | 10000000000 | -10000000000 | 29.6415 | 179.9528 | 89.4699 | 90.0079 | 7.8878 | 90 | 186.0523 | 199.7624 | 204.115 | 193.2147 | 261.0571 | 263.8049 | 239.4782 | 10000000000 | 10000000000 | 39.9321 | 3.5675 | 40 | 10000000000 | 0 | 125.5168 | 40.027 | 8.0597 | 40 | 90.3792 | 89.5736 | 56.173 | 10000000000 | 90.0125 | 3.8063 | 90 | 95.2129 | 89.9764 | 3.1546 | 90 | 95.8017 | 14.2835 | -17.9141 | 76.8729 | 81.78 | 0.8494
Log | 540 | 4.5 | 2014-09-10 22:42 | C13EOAT_test | 0.7814 | -0.37414 | 84.4797 | 282.0908 | 117.1492 | 1.5033 | -0.76111 | 3.9739 | 1.5 | 20.578 | 27.278 | 4.6261 | 0.69832 | 167.4716 | 98.06 | 5.1922 | 103.2522 | 7.29 | 103 | 102.5969 | 103.9698 | 104 | 584.8655 | 22.0666 | 87.1241 | 80.3475 | 217.3187 | 216.643 | 406.4531 | 83.7358 | 4.1598 | 84 | 1799.804 | 3.687 | 1800 | 24.9957 | 2.0457 | 25 | 10000000000 | -10000000000 | 29.7132 | 179.9802 | 89.5168 | 90.0123 | 7.8867 | 90 | 186.0624 | 200.1805 | 205.1855 | 193.3633 | 260.7212 | 263.3865 | 239.2878 | 10000000000 | 10000000000 | 39.9336 | 3.5783 | 40 | 10000000000 | 0 | 125.4083 | 40.002 | 8.0605 | 40 | 90.3741 | 89.6061 | 56.1996 | 10000000000 | 89.9957 | 3.8089 | 90 | 95.199 | 89.9901 | 3.1548 | 90 | 95.8014 | 14.2857 | -17.7125 | 76.8748 | 81.78 | 0.8494
Log | 541 | 4.5084 | 2014-09-10 22:43 | C13EOAT_test | 0.78137 | -0.37414 | 83.3274 | 282.2574 | 114.7651 | 1.4998 | -0.76109 | 3.9738 | 1.5 | 20.5817 | 27.2749 | 4.6393 | 0.69832 | 167.6448 | 98.06 | 4.7536 | 102.8136 | 7.29 | 103 | 102.5122 | 103.9619 | 104 | 585.0518 | 22.1002 | 87.207 | 80.4377 | 217.3187 | 216.643 | 406.1094 | 83.8224 | 4.1634 | 84 | 1799.963 | 3.688 | 1800 | 25.0054 | 2.0455 | 25 | 10000000000 | -10000000000 | 29.7388 | 179.9903 | 89.4936 | 89.9947 | 7.8895 | 90 | 185.9882 | 198.1078 | 203.6106 | 193.3359 | 261.3004 | 263.5584 | 238.8995 | 10000000000 | 10000000000 | 39.96 | 3.5883 | 40 | 10000000000 | 0 | 125.4099 | 40.0113 | 8.0596 | 40 | 90.3633 | 89.627 | 56.2315 | 10000000000 | 90.0098 | 3.8014 | 90 | 95.2054 | 89.9951 | 3.1545 | 90 | 95.8009 | 14.2833 | -17.6223 | 76.8749 | 81.77 | 0.8494
Log | 542 | 4.5167 | 2014-09-10 22:43 | C13EOAT_test | 0.78113 | -0.37508 | 83.486 | 282.3273 | 119.1002 | 1.5143 | -0.76115 | 3.9744 | 1.5 | 20.6129 | 27.2798 | 4.61 | 0.69832 | 167.3175 | 98.06 | 4.7463 | 102.8063 | 7.29 | 103 | 102.3912 | 103.9829 | 104 | 585.9871 | 22.2112 | 87.0397 | 80.2778 | 217.3187 | 216.643 | 406.1094 | 83.6587 | 4.1681 | 84 | 1800.479 | 3.6869 | 1800 | 25.0101 | 2.0451 | 25 | 10000000000 | -10000000000 | 29.7204 | 179.9848 | 89.516 | 90.0123 | 7.8866 | 90 | 185.9089 | 199.5539 | 203.9868 | 192.8178 | 261.6944 | 263.9459 | 239.1557 | 10000000000 | 10000000000 | 39.9855 | 3.5966 | 40 | 10000000000 | 0 | 125.5729 | 40.0385 | 8.0573 | 40 | 90.3603 | 89.6244 | 56.268 | 10000000000 | 89.9968 | 3.8038 | 90 | 95.2142 | 89.9924 | 3.1545 | 90 | 95.7977 | 14.2837 | -17.7822 | 76.9205 | 81.77 | 0.84936
Log | 543 | 4.525 | 2014-09-10 22:44 | C13EOAT_test | 0.7814 | -0.37508 | 77.8792 | 282.0001 | 111.1881 | 1.4998 | -0.76124 | 3.9743 | 1.5 | 20.6611 | 27.1517 | 4.6094 | 0.69832 | 167.44 | 98.06 | 4.9558 | 103.0158 | 7.29 | 103 | 102.5766 | 104.0013 | 104 | 555.4937 | 22.3204 | 87.087 | 80.353 | 217.3187 | 216.643 | 406.1094 | 83.72 | 4.1734 | 84 | 1799.661 | 3.6886 | 1800 | 25.0511 | 2.0436 | 25 | 10000000000 | -10000000000 | 29.6293 | 179.9883 | 89.5102 | 90.0355 | 7.8824 | 90 | 185.9466 | 197.9427 | 203.0935 | 192.8004 | 261.7375 | 264.1986 | 238.9704 | 10000000000 | 10000000000 | 39.9785 | 3.5997 | 40 | 10000000000 | 0 | 125.6666 | 40.0683 | 8.0546 | 40 | 90.3678 | 89.6206 | 56.2389 | 10000000000 | 89.9932 | 3.8052 | 90 | 95.2075 | 89.9942 | 3.1547 | 90 | 95.7964 | 14.2838 | -17.707 | 76.99 | 81.76 | 0.84937
Log | 544 | 4.5333 | 2014-09-10 22:44 | C13EOAT_test | 0.78109 | -0.37508 | 78.1766 | 282.3748 | 114.7671 | 1.4942 | -0.76249 | 3.9741 | 1.5 | 20.6483 | 27.2795 | 4.6159 | 0.69837 | 167.3892 | 98.06 | 4.2101 | 102.2701 | 7.29 | 103 | 102.5528 | 103.9771 | 104 | 561.7888 | 22.2174 | 87.0733 | 80.3159 | 217.3187 | 216.4709 | 406.4531 | 83.6946 | 4.1789 | 84 | 1800.278 | 3.6861 | 1800 | 25.0345 | 2.0432 | 25 | 10000000000 | -10000000000 | 29.7199 | 179.9954 | 89.5035 | 90.022 | 7.8833 | 90 | 185.9986 | 198.532 | 204.3274 | 193.2373 | 261.4307 | 263.7063 | 239.5853 | 10000000000 | 10000000000 | 39.9796 | 3.6029 | 40 | 10000000000 | 0 | 125.6606 | 40.0453 | 8.0544 | 40 | 90.364 | 89.6314 | 56.2335 | 10000000000 | 90.0144 | 3.7959 | 90 | 95.1954 | 89.9977 | 3.1542 | 90 | 95.7913 | 14.2837 | -17.7441 | 76.9714 | 81.76 | 0.84933
Log | 545 | 4.5417 | 2014-09-10 22:45 | C13EOAT_test | 0.7814 | -0.37414 | 79.8117 | 282.1091 | 108.8434 | 1.5037 | -0.76111 | 3.974 | 1.5 | 20.6335 | 27.2216 | 4.6316 | 0.73747 | 167.2488 | 98.06 | 5.0328 | 103.0928 | 7.29 | 103 | 102.5541 | 103.9844 | 104 | 545.4676 | 22.4189 | 86.9982 | 80.2507 | 217.3187 | 216.643 | 406.1094 | 83.6244 | 4.1868 | 84 | 1798.918 | 3.6882 | 1800 | 25.0535 | 2.042 | 25 | 10000000000 | -10000000000 | 29.6595 | 180.0374 | 89.535 | 90.0464 | 7.8776 | 90 | 186.0549 | 199.8199 | 204.6689 | 193.2406 | 261.1239 | 263.3617 | 238.2644 | 10000000000 | 10000000000 | 39.9754 | 3.6011 | 40 | 10000000000 | 0 | 125.6663 | 40.0549 | 8.0524 | 40 | 90.3762 | 89.6612 | 56.2233 | 10000000000 | 90.0197 | 3.7921 | 90 | 95.1802 | 90.0187 | 3.1536 | 90 | 95.7996 | 14.2818 | -17.8093 | 76.9462 | 81.74 | 0.84936
Log | 546 | 4.55 | 2014-09-10 22:45 | C13EOAT_test | 0.78053 | -0.37414 | 81.8025 | 281.9276 | 119.2429 | 1.4991 | -0.76116 | 3.9743 | 1.5 | 20.6519 | 27.2798 | 4.6462 | 0.69832 | 167.6606 | 98.06 | 5.0172 | 103.0772 | 7.29 | 103 | 102.4352 | 103.9712 | 104 | 586.6799 | 22.1791 | 87.1983 | 80.4623 | 217.3187 | 216.643 | 406.4531 | 83.8303 | 4.1902 | 84 | 1799.84 | 3.6879 | 1800 | 25.052 | 2.0412 | 25 | 10000000000 | -10000000000 | 29.6672 | 180.0125 | 89.5413 | 90.0305 | 7.8781 | 90 | 186.0489 | 200.2266 | 204.8094 | 193.2475 | 261.1729 | 263.5074 | 239.2081 | 10000000000 | 10000000000 | 40.0421 | 3.5885 | 40 | 10000000000 | 0 | 125.4784 | 40.0589 | 8.0502 | 40 | 90.3834 | 89.6291 | 56.2453 | 10000000000 | 90.0023 | 3.7966 | 90 | 95.1967 | 90.0062 | 3.1532 | 90 | 95.8012 | 14.2835 | -17.5977 | 76.9762 | 81.75 | 0.84928
Log | 547 | 4.5583 | 2014-09-10 22:46 | C13EOAT_test | 0.7814 | -0.37508 | 77.6613 | 282.2359 | 111.5887 | 1.505 | -0.76132 | 3.9744 | 1.5 | 20.5964 | 27.278 | 4.6095 | 0.69832 | 167.5399 | 98.06 | 4.9391 | 102.9991 | 7.29 | 103 | 102.5214 | 103.9657 | 104 | 587.4258 | 21.8418 | 87.1524 | 80.3875 | 217.3187 | 216.643 | 406.4531 | 83.77 | 4.1943 | 84 | 1800.283 | 3.6876 | 1800 | 25.0108 | 2.0415 | 25 | 10000000000 | -10000000000 | 29.7031 | 180.0262 | 89.5364 | 90.0358 | 7.8755 | 90 | 186.1103 | 201.5606 | 205.1208 | 193.0668 | 260.8349 | 263.284 | 238.6389 | 10000000000 | 10000000000 | 40.0724 | 3.5796 | 40 | 10000000000 | 0 | 125.4431 | 40.0567 | 8.0484 | 40 | 90.3848 | 89.6414 | 56.2864 | 10000000000 | 90.0092 | 3.7909 | 90 | 95.2099 | 90.0131 | 3.1527 | 90 | 95.8057 | 14.2826 | -17.6725 | 76.8945 | 81.74 | 0.84929
Log | 548 | 4.5667 | 2014-09-10 22:46 | C13EOAT_test | 0.78109 | -0.37414 | 79.4012 | 281.6252 | 114.4473 | 1.5039 | -0.76113 | 3.9743 | 1.5 | 20.6252 | 27.2798 | 4.6175 | 0.69832 | 167.4648 | 98.06 | 5.1049 | 103.1649 | 7.29 | 103 | 102.532 | 103.984 | 104 | 581.8197 | 22.2643 | 87.1174 | 80.3474 | 217.3187 | 216.643 | 406.1094 | 83.7324 | 4.1981 | 84 | 1799.796 | 3.6882 | 1800 | 25.0247 | 2.041 | 25 | 10000000000 | -10000000000 | 29.733 | 180.0371 | 89.5581 | 90.0533 | 7.8706 | 90 | 186.1911 | 201.1461 | 204.6399 | 193.1667 | 261.354 | 263.5235 | 238.254 | 10000000000 | 10000000000 | 40.0326 | 3.5713 | 40 | 10000000000 | 0 | 125.5417 | 40.0543 | 8.0467 | 40 | 90.3838 | 89.6534 | 56.2644 | 10000000000 | 90.0084 | 3.7894 | 90 | 95.226 | 90.0186 | 3.1516 | 90 | 95.7968 | 14.2837 | -17.7126 | 76.9382 | 81.74 | 0.84931
Log | 549 | 4.575 | 2014-09-10 22:47 | C13EOAT_test | 0.78109 | -0.37508 | 81.3905 | 282.0071 | 113.7349 | 1.5037 | -0.76129 | 3.9744 | 1.5 | 20.6502 | 27.28 | 4.6295 | 0.69832 | 167.4242 | 98.06 | 4.9061 | 102.9661 | 7.29 | 103 | 102.4943 | 103.9729 | 104 | 574.2406 | 22.4846 | 87.0726 | 80.3516 | 217.3187 | 216.643 | 406.1094 | 83.7121 | 4.2038 | 84 | 1799.353 | 3.6891 | 1800 | 25.0155 | 2.0408 | 25 | 10000000000 | -10000000000 | 29.7451 | 180.0152 | 89.523 | 90.0412 | 7.8703 | 90 | 186.0725 | 198.8242 | 203.461 | 192.9725 | 262.265 | 264.3429 | 238.4437 | 10000000000 | 10000000000 | 40.054 | 3.5593 | 40 | 10000000000 | 0 | 125.6086 | 40.0686 | 8.044 | 40 | 90.3711 | 89.6441 | 56.2651 | 10000000000 | 90.0091 | 3.7866 | 90 | 95.1962 | 90.0076 | 3.1522 | 90 | 95.7862 | 14.2837 | -17.7084 | 76.9741 | 81.73 | 0.8493
Log | 550 | 4.5833 | 2014-09-10 22:47 | C13EOAT_test | 0.78144 | -0.37508 | 84.4589 | 281.9245 | 114.689 | 1.5037 | -0.76111 | 3.9743 | 1.5 | 20.6507 | 27.2438 | 4.6093 | 0.69832 | 167.5557 | 98.06 | 4.8817 | 102.9417 | 7.29 | 103 | 102.4004 | 103.9829 | 104 | 554.906 | 22.3387 | 87.1765 | 80.3792 | 217.3187 | 216.643 | 406.4531 | 83.7778 | 4.2085 | 84 | 1800.226 | 3.6879 | 1800 | 25.0205 | 2.0405 | 25 | 10000000000 | -10000000000 | 29.8131 | 180.0208 | 89.5469 | 90.0414 | 7.8677 | 90 | 186.149 | 201.1014 | 204.8008 | 193.3195 | 261.3235 | 263.2838 | 238.1851 | 10000000000 | 10000000000 | 40.0584 | 3.5458 | 40 | 10000000000 | 0 | 125.7068 | 40.0426 | 8.0438 | 40 | 90.3662 | 89.6546 | 56.2526 | 10000000000 | 90.0067 | 3.7875 | 90 | 95.2014 | 90.0104 | 3.1521 | 90 | 95.785 | 14.2835 | -17.6808 | 76.9744 | 81.73 | 0.8493
Log | 551 | 4.5917 | 2014-09-10 22:48 | C13EOAT_test | 0.78124 | -0.37414 | 83.1474 | 282.5905 | 117.3324 | 1.5007 | -0.76127 | 3.9748 | 1.5 | 20.6356 | 27.2663 | 4.6385 | 0.69891 | 167.6528 | 98.06 | 4.9564 | 103.0164 | 7.29 | 103 | 102.532 | 103.9807 | 104 | 550.051 | 22.382 | 87.187 | 80.4658 | 217.3187 | 216.643 | 406.1094 | 83.8264 | 4.2118 | 84 | 1800.743 | 3.6868 | 1800 | 25.0649 | 2.0389 | 25 | 10000000000 | -10000000000 | 29.7487 | 179.9764 | 89.5136 | 90.0499 | 7.8637 | 90 | 186.157 | 200.3143 | 204.8243 | 193.096 | 261.373 | 263.5143 | 238.0032 | 10000000000 | 10000000000 | 40.039 | 3.5312 | 40 | 10000000000 | 0 | 125.7456 | 40.0665 | 8.041 | 40 | 90.3706 | 89.6059 | 56.2166 | 10000000000 | 89.9754 | 3.7992 | 90 | 95.2079 | 89.9882 | 3.1523 | 90 | 95.7973 | 14.2891 | -17.5942 | 76.9647 | 81.72 | 0.84934
Log | 552 | 4.6 | 2014-09-10 22:48 | C13EOAT_test | 0.78133 | -0.37508 | 81.5251 | 281.9998 | 118.8733 | 1.4893 | -0.76124 | 3.9749 | 1.5 | 20.6485 | 27.2798 | 4.6324 | 0.69833 | 167.5443 | 98.06 | 4.6668 | 102.7268 | 7.29 | 103 | 102.632 | 103.9761 | 104 | 566.0092 | 22.3872 | 87.1714 | 80.3729 | 217.3187 | 216.643 | 406.1094 | 83.7721 | 4.2152 | 84 | 1800.038 | 3.6881 | 1800 | 25.045 | 2.0388 | 25 | 10000000000 | -10000000000 | 29.761 | 180.0081 | 89.5165 | 90.0252 | 7.8657 | 90 | 186.1885 | 200.6635 | 204.6421 | 193.3664 | 261.3654 | 263.7592 | 238.4667 | 10000000000 | 10000000000 | 40.072 | 3.5177 | 40 | 10000000000 | 0 | 125.6157 | 40.0559 | 8.04 | 40 | 90.3762 | 89.6319 | 56.1892 | 10000000000 | 89.9992 | 3.791 | 90 | 95.1864 | 90.0041 | 3.1518 | 90 | 95.7892 | 14.2836 | -17.6871 | 76.9715 | 81.71 | 0.84927
Log | 553 | 4.6083 | 2014-09-10 22:49 | C13EOAT_test | 0.78114 | -0.37414 | 84.3425 | 282.0931 | 111.3936 | 1.5047 | -0.76115 | 3.9748 | 1.5 | 20.6457 | 27.2783 | 4.6247 | 0.69832 | 167.421 | 98.06 | 4.844 | 102.904 | 7.29 | 103 | 102.428 | 103.9752 | 104 | 587.5106 | 22.0118 | 87.0749 | 80.3461 | 217.3187 | 216.643 | 406.1094 | 83.7105 | 4.2215 | 84 | 1800.359 | 3.6876 | 1800 | 25.0295 | 2.0384 | 25 | 10000000000 | -10000000000 | 29.6946 | 179.9666 | 89.5047 | 90.0041 | 7.8676 | 90 | 186.1385 | 201.0672 | 205.0823 | 193.3118 | 261.3176 | 263.0252 | 238.2359 | 10000000000 | 10000000000 | 40.0219 | 3.5119 | 40 | 10000000000 | 0 | 125.5539 | 40.0227 | 8.0405 | 40 | 90.381 | 89.5856 | 56.1941 | 10000000000 | 89.9855 | 3.7976 | 90 | 95.213 | 89.9833 | 3.1521 | 90 | 95.797 | 14.2837 | -17.7139 | 76.9677 | 81.71 | 0.84921
Log | 554 | 4.6167 | 2014-09-10 22:49 | C13EOAT_test | 0.7814 | -0.37508 | 82.4133 | 282.0343 | 120.3567 | 1.5034 | -0.76123 | 3.9747 | 1.5 | 20.6632 | 27.2798 | 4.6292 | 0.69832 | 167.7318 | 98.06 | 4.9751 | 103.0351 | 7.29 | 103 | 102.4297 | 103.9813 | 104 | 588.2029 | 21.9205 | 87.2696 | 80.4621 | 217.3187 | 216.643 | 406.4531 | 83.8659 | 4.225 | 84 | 1799.99 | 3.6882 | 1800 | 25.0318 | 2.0379 | 25 | 10000000000 | -10000000000 | 29.6338 | 179.9301 | 89.4941 | 90.0064 | 7.8668 | 90 | 186.1214 | 201.8307 | 204.9229 | 193.2119 | 261.1339 | 263.2969 | 238.4793 | 10000000000 | 10000000000 | 39.9968 | 3.5115 | 40 | 10000000000 | 0 | 125.5051 | 40.0159 | 8.0402 | 40 | 90.3722 | 89.5578 | 56.2319 | 10000000000 | 89.9897 | 3.7981 | 90 | 95.2061 | 89.965 | 3.1531 | 90 | 95.8043 | 14.2837 | -17.5979 | 76.9927 | 81.7 | 0.84911
Log | 555 | 4.625 | 2014-09-10 22:50 | C13EOAT_test | 0.78056 | -0.37508 | 82.4604 | 282.0001 | 117.4676 | 1.5065 | -0.76124 | 3.9749 | 1.5 | 20.6318 | 27.2849 | 4.6753 | 0.69832 | 168.0284 | 98.06 | 4.6778 | 102.7378 | 7.29 | 103 | 102.4785 | 103.982 | 104 | 588.5732 | 22.2844 | 87.3838 | 80.6446 | 217.3187 | 216.643 | 406.4531 | 84.0142 | 4.2258 | 84 | 1799.938 | 3.6882 | 1800 | 25.0097 | 2.038 | 25 | 10000000000 | -10000000000 | 29.6061 | 180.0033 | 89.4967 | 89.9811 | 7.8718 | 90 | 186.0638 | 199.7031 | 204.0533 | 193.3284 | 261.6744 | 263.4213 | 238.4994 | 10000000000 | 10000000000 | 39.9515 | 3.5188 | 40 | 10000000000 | 0 | 125.6507 | 40.0107 | 8.0399 | 40 | 90.3597 | 89.6436 | 56.2391 | 10000000000 | 89.9725 | 3.8086 | 90 | 95.193 | 90.0016 | 3.1524 | 90 | 95.8024 | 14.2837 | -17.4154 | 76.9477 | 81.71 | 0.84909
Log | 556 | 4.6333 | 2014-09-10 22:50 | C13EOAT_test | 0.78074 | -0.37508 | 80.355 | 281.7458 | 115.6222 | 1.501 | -0.76248 | 3.9753 | 1.5 | 20.6518 | 27.279 | 4.6468 | 0.69851 | 167.3409 | 98.06 | 4.294 | 102.354 | 7.29 | 103 | 102.3712 | 103.9811 | 104 | 578.2401 | 22.0162 | 87.0753 | 80.2656 | 217.3187 | 216.4709 | 406.1094 | 83.6704 | 4.2303 | 84 | 1800.654 | 3.6863 | 1800 | 25.0423 | 2.0368 | 25 | 10000000000 | -10000000000 | 29.5537 | 179.9845 | 89.4688 | 89.9857 | 7.8722 | 90 | 186.0226 | 198.5639 | 202.9077 | 193.0271 | 261.7173 | 264.5035 | 238.8109 | 10000000000 | 10000000000 | 39.9576 | 3.5286 | 40 | 10000000000 | 0 | 125.7025 | 40.0163 | 8.0391 | 40 | 90.3449 | 89.6396 | 56.258 | 10000000000 | 89.98 | 3.8092 | 90 | 95.1827 | 89.9923 | 3.1533 | 90 | 95.7894 | 14.2841 | -17.7944 | 76.9772 | 81.71 | 0.84927
Log | 557 | 4.6417 | 2014-09-10 22:51 | C13EOAT_test | 0.7814 | -0.37414 | 83.7097 | 282.4554 | 116.0708 | 1.5009 | -0.76117 | 3.9752 | 1.5 | 20.65 | 27.279 | 4.6391 | 0.69832 | 167.5166 | 98.06 | 4.8961 | 102.9562 | 7.29 | 103 | 102.5833 | 103.9936 | 104 | 550.8973 | 22.498 | 87.148 | 80.3686 | 217.3187 | 216.643 | 406.1094 | 83.7583 | 4.2369 | 84 | 1799.889 | 3.6878 | 1800 | 25.0353 | 2.0363 | 25 | 10000000000 | -10000000000 | 29.5192 | 179.9471 | 89.483 | 89.9729 | 7.8754 | 90 | 185.889 | 197.7338 | 202.8854 | 192.9988 | 261.8109 | 264.451 | 238.7348 | 10000000000 | 10000000000 | 39.9776 | 3.5311 | 40 | 10000000000 | 0 | 125.7403 | 40.0311 | 8.038 | 40 | 90.3498 | 89.5973 | 56.2452 | 10000000000 | 89.9912 | 3.8089 | 90 | 95.1773 | 89.9736 | 3.1548 | 90 | 95.8035 | 14.2834 | -17.6914 | 76.9731 | 81.7 | 0.84931
Log | 558 | 4.65 | 2014-09-10 22:51 | C13EOAT_test | 0.7814 | -0.37508 | 81.6946 | 282.4813 | 115.0756 | 1.5006 | -0.76114 | 3.9753 | 1.5 | 20.6376 | 27.2798 | 4.6603 | 0.69832 | 167.359 | 98.06 | 4.6346 | 102.6946 | 7.29 | 103 | 102.5508 | 103.9734 | 104 | 560.1476 | 22.374 | 87.0729 | 80.2861 | 217.3187 | 216.643 | 406.1094 | 83.6795 | 4.243 | 84 | 1799.698 | 3.6887 | 1800 | 25.0544 | 2.0353 | 25 | 10000000000 | -10000000000 | 29.6294 | 180.026 | 89.4599 | 89.9758 | 7.8768 | 90 | 186.0252 | 200.0468 | 204.3591 | 193.1996 | 261.4307 | 263.8795 | 239.4922 | 10000000000 | 10000000000 | 39.957 | 3.5425 | 40 | 10000000000 | 0 | 125.6874 | 39.998 | 8.0392 | 40 | 90.3582 | 89.6678 | 56.2904 | 10000000000 | 89.9892 | 3.8143 | 90 | 95.2023 | 90.013 | 3.1539 | 90 | 95.8013 | 14.2782 | -17.7739 | 76.9442 | 81.69 | 0.84937
Log | 559 | 4.6583 | 2014-09-10 22:52 | C13EOAT_test | 0.78104 | -0.37508 | 81.4893 | 282.0868 | 116.7111 | 1.504 | -0.76119 | 3.9753 | 1.5 | 20.6398 | 27.2786 | 4.6227 | 0.69832 | 167.5226 | 98.06 | 4.551 | 102.611 | 7.29 | 103 | 102.4368 | 103.9787 | 104 | 586.4535 | 22.082 | 87.1613 | 80.3612 | 217.3187 | 216.643 | 406.1094 | 83.7613 | 4.2486 | 84 | 1799.898 | 3.6885 | 1800 | 25.0276 | 2.0354 | 25 | 10000000000 | -10000000000 | 29.6856 | 180.0089 | 89.4772 | 89.9795 | 7.878 | 90 | 186.1071 | 200.2958 | 204.3771 | 193.1138 | 261.3099 | 263.5548 | 238.5256 | 10000000000 | 10000000000 | 39.9393 | 3.5541 | 40 | 10000000000 | 0 | 125.6064 | 40.0124 | 8.0385 | 40 | 90.3777 | 89.6312 | 56.3096 | 10000000000 | 89.9997 | 3.8156 | 90 | 95.2067 | 90.0044 | 3.1545 | 90 | 95.8051 | 14.2823 | -17.6988 | 76.9561 | 81.69 | 0.84936
Log | 560 | 4.6667 | 2014-09-10 22:52 | C13EOAT_test | 0.7813 | -0.37508 | 80.6581 | 282.183 | 113.9557 | 1.4137 | -0.76118 | 3.9758 | 1.5 | 20.6563 | 27.2869 | 4.651 | 0.69832 | 167.6121 | 98.06 | 4.9619 | 103.0219 | 7.29 | 103 | 102.3389 | 103.9686 | 104 | 586.1329 | 22.3269 | 87.1765 | 80.4356 | 217.3187 | 216.643 | 406.1094 | 83.806 | 4.2523 | 84 | 1800.338 | 3.6877 | 1800 | 25.0195 | 2.0351 | 25 | 10000000000 | -10000000000 | 29.6136 | 179.9848 | 89.4557 | 89.9519 | 7.8845 | 90 | 186.114 | 199.6904 | 204.0218 | 193.0464 | 261.8766 | 264.3779 | 239.2276 | 10000000000 | 10000000000 | 39.9289 | 3.5669 | 40 | 10000000000 | 0 | 125.5586 | 40.0211 | 8.0379 | 40 | 90.3779 | 89.6069 | 56.3218 | 10000000000 | 89.98 | 3.8243 | 90 | 95.1937 | 89.9924 | 3.1547 | 90 | 95.8039 | 14.2825 | -17.6244 | 76.9802 | 81.69 | 0.84919
Log | 561 | 4.675 | 2014-09-10 22:53 | C13EOAT_test | 0.78109 | -0.37508 | 81.711 | 282.3801 | 115.2967 | 1.5043 | -0.76243 | 3.9755 | 1.5 | 20.6409 | 27.2811 | 4.629 | 0.69832 | 167.1932 | 98.0529 | 4.0156 | 102.0685 | 7.29 | 103 | 102.4266 | 103.9731 | 104 | 589.6973 | 21.8108 | 87.0038 | 80.1894 | 217.3187 | 216.4709 | 406.1094 | 83.5966 | 4.2581 | 84 | 1801.183 | 3.6854 | 1800 | 25.0421 | 2.0343 | 25 | 10000000000 | -10000000000 | 29.6075 | 179.9642 | 89.4776 | 89.9515 | 7.8874 | 90 | 186.0444 | 198.223 | 203.5711 | 192.9926 | 262.2739 | 264.4279 | 239.4583 | 10000000000 | 10000000000 | 39.9413 | 3.579 | 40 | 10000000000 | 0 | 125.5364 | 39.996 | 8.0392 | 40 | 90.3567 | 89.6075 | 56.309 | 10000000000 | 89.9992 | 3.821 | 90 | 95.1929 | 89.9821 | 3.155 | 90 | 95.7739 | 14.2785 | -17.8635 | 76.9498 | 81.69 | 0.84928
Log | 562 | 4.6834 | 2014-09-10 22:53 | C13EOAT_test | 0.78107 | -0.37508 | 79.9564 | 282.0242 | 109.3129 | 1.5017 | -0.76105 | 3.9754 | 1.5 | 20.6526 | 27.2855 | 4.615 | 0.69837 | 167.2578 | 98.06 | 4.8542 | 102.9142 | 7.29 | 103 | 102.428 | 103.9954 | 104 | 580.0876 | 22.2041 | 87.0028 | 80.2549 | 217.3187 | 216.643 | 406.1094 | 83.6289 | 4.2649 | 84 | 1799.734 | 3.6882 | 1800 | 25.0444 | 2.0338 | 25 | 10000000000 | -10000000000 | 29.548 | 179.9917 | 89.4646 | 89.9733 | 7.8867 | 90 | 185.9931 | 199.1132 | 203.4345 | 193.3892 | 261.757 | 264.5293 | 238.9937 | 10000000000 | 10000000000 | 39.9534 | 3.5928 | 40 | 10000000000 | 0 | 125.6617 | 40.0161 | 8.038 | 40 | 90.3689 | 89.6228 | 56.3226 | 10000000000 | 89.9969 | 3.821 | 90 | 95.2264 | 89.9958 | 3.1551 | 90 | 95.7888 | 14.2774 | -17.8051 | 76.9641 | 81.68 | 0.84938
Log | 563 | 4.6917 | 2014-09-10 22:54 | C13EOAT_test | 0.78098 | -0.37508 | 82.8384 | 282.0643 | 116.258 | 1.4428 | -0.76119 | 3.9755 | 1.5 | 20.6669 | 27.2798 | 4.6093 | 0.69832 | 167.338 | 98.06 | 4.7734 | 102.8334 | 7.29 | 103 | 102.485 | 103.9868 | 104 | 564.189 | 22.4777 | 87.0672 | 80.2708 | 217.3187 | 216.643 | 406.1094 | 83.669 | 4.2704 | 84 | 1799.916 | 3.6884 | 1800 | 25.0707 | 2.0325 | 25 | 10000000000 | -10000000000 | 29.628 | 179.9946 | 89.4652 | 89.9674 | 7.89 | 90 | 186.0189 | 200.6786 | 204.9185 | 193.0816 | 261.2047 | 263.587 | 238.9387 | 10000000000 | 10000000000 | 39.9458 | 3.6039 | 40 | 10000000000 | 0 | 125.7957 | 40.0111 | 8.038 | 40 | 90.3524 | 89.6422 | 56.335 | 10000000000 | 89.995 | 3.8201 | 90 | 95.1862 | 89.9973 | 3.1548 | 90 | 95.7895 | 14.2774 | -17.7892 | 76.9845 | 81.68 | 0.84933
Log | 564 | 4.7 | 2014-09-10 22:54 | C13EOAT_test | 0.77781 | -0.37508 | 81.4014 | 282.2057 | 113.8109 | 1.4689 | -0.76115 | 3.9758 | 1.5 | 20.6343 | 27.2723 | 4.6093 | 0.69832 | 167.824 | 98.06 | 4.882 | 102.942 | 7.29 | 103 | 102.5193 | 103.9777 | 104 | 560.1831 | 22.3298 | 87.2688 | 80.5552 | 217.3187 | 216.643 | 406.1094 | 83.912 | 4.2746 | 84 | 1800.391 | 3.6876 | 1800 | 25.0428 | 2.0323 | 25 | 10000000000 | -10000000000 | 29.7047 | 180.0228 | 89.4456 | 89.9875 | 7.8887 | 90 | 186.0495 | 199.5114 | 203.8176 | 193.3161 | 261.511 | 263.9722 | 239.0018 | 10000000000 | 10000000000 | 39.9571 | 3.6127 | 40 | 10000000000 | 0 | 125.8448 | 39.9977 | 8.0383 | 40 | 90.3539 | 89.6689 | 56.3433 | 10000000000 | 89.9999 | 3.8178 | 90 | 95.1715 | 90.0114 | 3.1544 | 90 | 95.7885 | 14.2772 | -17.5048 | 76.9374 | 81.66 | 0.84935
Log | 565 | 4.7083 | 2014-09-10 22:55 | C13EOAT_test | 0.78082 | -0.37508 | 79.4601 | 282.0682 | 115.0628 | 1.4988 | -0.76117 | 3.9755 | 1.5 | 20.6347 | 27.1614 | 4.6233 | 0.76136 | 167.6526 | 98.06 | 5.0049 | 103.0649 | 7.29 | 103 | 102.4739 | 103.9916 | 104 | 554.6514 | 21.8708 | 87.1912 | 80.4614 | 217.3187 | 216.643 | 406.4531 | 83.8263 | 4.2779 | 84 | 1799.938 | 3.6884 | 1800 | 25.0415 | 2.0315 | 25 | 10000000000 | -10000000000 | 29.6645 | 179.9654 | 89.4668 | 89.9845 | 7.8906 | 90 | 186.0891 | 200.3036 | 204.8277 | 193.4792 | 260.989 | 263.8404 | 238.2943 | 10000000000 | 10000000000 | 40.0027 | 3.618 | 40 | 10000000000 | 0 | 125.7976 | 40.0149 | 8.0371 | 40 | 90.3615 | 89.6039 | 56.3549 | 10000000000 | 90.0194 | 3.8104 | 90 | 95.1845 | 89.9827 | 3.1555 | 90 | 95.8043 | 14.2812 | -17.5986 | 76.9466 | 81.66 | 0.84934
Log | 566 | 4.7167 | 2014-09-10 22:55 | C13EOAT_test | 0.78115 | -0.37508 | 80.5661 | 282.0709 | 117.8567 | 1.4974 | -0.76113 | 3.9752 | 1.5 | 20.6579 | 27.2307 | 4.6553 | 0.69832 | 167.461 | 98.06 | 4.8782 | 102.9382 | 7.29 | 103 | 102.6565 | 103.998 | 104 | 563.397 | 22.1873 | 87.111 | 80.35 | 217.3187 | 216.643 | 406.1094 | 83.7305 | 4.2825 | 84 | 1799.474 | 3.6885 | 1800 | 25.0476 | 2.0306 | 25 | 10000000000 | -10000000000 | 29.685 | 180.0131 | 89.4763 | 89.9624 | 7.8952 | 90 | 186.0063 | 198.5351 | 203.6482 | 193.6365 | 261.2538 | 263.7486 | 238.6139 | 10000000000 | 10000000000 | 40.051 | 3.6133 | 40 | 10000000000 | 0 | 125.7237 | 40.0092 | 8.0369 | 40 | 90.3742 | 89.6389 | 56.3091 | 10000000000 | 89.9948 | 3.8184 | 90 | 95.2063 | 90.0066 | 3.1547 | 90 | 95.8041 | 14.279 | -17.71 | 76.9751 | 81.65 | 0.84939
Log | 567 | 4.725 | 2014-09-10 22:56 | C13EOAT_test | 0.7814 | -0.37414 | 78.4449 | 282.0001 | 117.8652 | 1.5035 | -0.76112 | 3.975 | 1.5 | 20.5971 | 27.2798 | 4.7191 | 0.69832 | 167.3226 | 98.06 | 4.8581 | 102.9181 | 7.29 | 103 | 102.5719 | 103.9706 | 104 | 586.2415 | 22.2309 | 87.07 | 80.2526 | 217.3187 | 216.643 | 406.1094 | 83.6613 | 4.288 | 84 | 1799.912 | 3.6883 | 1800 | 25.0159 | 2.0305 | 25 | 10000000000 | -10000000000 | 29.608 | 180.0207 | 89.4919 | 89.9726 | 7.8945 | 90 | 185.9828 | 200.128 | 204.4498 | 193.5075 | 261.3581 | 264.0709 | 238.4256 | 10000000000 | 10000000000 | 40.0351 | 3.6095 | 40 | 10000000000 | 0 | 125.57 | 40.0055 | 8.0369 | 40 | 90.3841 | 89.6366 | 56.3183 | 10000000000 | 89.994 | 3.818 | 90 | 95.2032 | 90.0103 | 3.1541 | 90 | 95.8074 | 14.2822 | -17.8074 | 76.8946 | 81.64 | 0.8494
Log | 568 | 4.7334 | 2014-09-10 22:56 | C13EOAT_test | 0.7814 | -0.37508 | 82.8299 | 282.0008 | 117.3542 | 1.5039 | -0.76114 | 3.9749 | 1.5 | 20.6285 | 27.2936 | 4.7083 | 0.69832 | 167.3423 | 98.06 | 4.7054 | 102.7654 | 7.29 | 103 | 102.4719 | 103.9769 | 104 | 590.3564 | 22.0401 | 87.0722 | 80.2701 | 217.3187 | 216.643 | 406.1094 | 83.6712 | 4.2934 | 84 | 1800.436 | 3.6875 | 1800 | 25.0163 | 2.0301 | 25 | 10000000000 | -10000000000 | 29.6387 | 180.0291 | 89.5035 | 90.0241 | 7.887 | 90 | 186.093 | 199.2588 | 203.8486 | 193.4907 | 261.8301 | 264.5446 | 238.3948 | 10000000000 | 10000000000 | 40.0607 | 3.5972 | 40 | 10000000000 | 0 | 125.5908 | 40.0153 | 8.036 | 40 | 90.3949 | 89.6342 | 56.2831 | 10000000000 | 90.0386 | 3.8004 | 90 | 95.1985 | 90.0146 | 3.1544 | 90 | 95.8073 | 14.2822 | -17.7899 | 76.9398 | 81.64 | 0.84916
Log | 569 | 4.7417 | 2014-09-10 22:57 | C13EOAT_test | 0.78132 | -0.37414 | 82.8392 | 281.7155 | 114.0144 | 1.5052 | -0.76244 | 3.9752 | 1.5 | 20.6526 | 27.2944 | 4.6673 | 0.69832 | 167.1481 | 98.03 | 4.4294 | 102.4594 | 7.29 | 103 | 102.4043 | 103.9571 | 104 | 589.739 | 21.831 | 86.9729 | 80.1752 | 217.3187 | 216.557 | 406.1094 | 83.574 | 4.2995 | 84 | 1800.309 | 3.6867 | 1800 | 25.0637 | 2.0284 | 25 | 10000000000 | -10000000000 | 29.569 | 179.9664 | 89.4873 | 89.9698 | 7.8969 | 90 | 185.9169 | 199.4362 | 204.3488 | 193.5761 | 261.1608 | 263.4409 | 237.816 | 10000000000 | 10000000000 | 40.0722 | 3.5857 | 40 | 10000000000 | 0 | 125.5973 | 39.9867 | 8.0368 | 40 | 90.3663 | 89.6001 | 56.3146 | 10000000000 | 89.9998 | 3.8121 | 90 | 95.2005 | 89.9832 | 3.1556 | 90 | 95.7724 | 14.2819 | -17.8548 | 76.9737 | 81.64 | 0.8491
Log | 570 | 4.75 | 2014-09-10 22:57 | C13EOAT_test | 0.78139 | -0.37508 | 83.7061 | 282.1357 | 111.4541 | 1.5058 | -0.76113 | 3.975 | 1.5 | 20.6674 | 27.26 | 4.6121 | 0.69832 | 167.4384 | 98.06 | 4.965 | 103.025 | 7.29 | 103 | 102.3853 | 103.9905 | 104 | 589.4467 | 22.1658 | 87.0843 | 80.354 | 217.3187 | 216.643 | 406.1094 | 83.7192 | 4.3063 | 84 | 1800.374 | 3.6861 | 1800 | 25.0454 | 2.0278 | 25 | 10000000000 | -10000000000 | 29.6308 | 180.0509 | 89.4679 | 89.9546 | 7.9016 | 90 | 185.9253 | 199.1937 | 203.9436 | 193.3134 | 261.4528 | 264.0478 | 238.1328 | 10000000000 | 10000000000 | 40.0729 | 3.5679 | 40 | 10000000000 | 0 | 125.6472 | 40.026 | 8.0344 | 40 | 90.3684 | 89.6826 | 56.3164 | 10000000000 | 89.9893 | 3.8142 | 90 | 95.2112 | 90.0255 | 3.1543 | 90 | 95.8019 | 14.2776 | -17.706 | 76.9857 | 81.63 | 0.84909
Log | 571 | 4.7583 | 2014-09-10 22:58 | C13EOAT_test | 0.78112 | -0.37508 | 83.4953 | 282.0234 | 113.6005 | 1.5014 | -0.76112 | 3.9749 | 1.5 | 20.6605 | 27.2745 | 4.6947 | 0.69832 | 167.606 | 98.06 | 4.9174 | 102.9774 | 7.29 | 103 | 102.5904 | 103.9886 | 104 | 556.8749 | 22.4405 | 87.1757 | 80.4302 | 217.3187 | 216.643 | 406.1094 | 83.803 | 4.3112 | 84 | 1800.071 | 3.6876 | 1800 | 25.0802 | 2.0261 | 25 | 10000000000 | -10000000000 | 29.5744 | 180.0407 | 89.4373 | 89.9508 | 7.9051 | 90 | 185.9334 | 198.0359 | 203.6677 | 193.3685 | 262.0868 | 264.2068 | 238.0421 | 10000000000 | 10000000000 | 40.0838 | 3.5476 | 40 | 10000000000 | 0 | 125.8081 | 39.9968 | 8.0354 | 40 | 90.3769 | 89.6638 | 56.2897 | 10000000000 | 90.0189 | 3.8028 | 90 | 95.2068 | 90.0203 | 3.1543 | 90 | 95.804 | 14.2812 | -17.6297 | 76.9834 | 81.63 | 0.84908
Log | 572 | 4.7667 | 2014-09-10 22:58 | C13EOAT_test | 0.7814 | -0.37508 | 84.2443 | 282.0002 | 112.9513 | 1.4953 | -0.76109 | 3.9748 | 1.5 | 20.664 | 27.2145 | 4.6259 | 0.69832 | 167.7887 | 98.06 | 4.7712 | 102.8312 | 7.29 | 103 | 102.5459 | 103.9673 | 104 | 557.8026 | 22.3675 | 87.2727 | 80.516 | 217.3187 | 216.643 | 406.1094 | 83.8944 | 4.3145 | 84 | 1798.874 | 3.6897 | 1800 | 25.0647 | 2.0255 | 25 | 10000000000 | -10000000000 | 29.5634 | 179.977 | 89.4713 | 89.9506 | 7.9074 | 90 | 185.8543 | 198.5161 | 203.8132 | 193.3861 | 261.5004 | 263.6017 | 237.7672 | 10000000000 | 10000000000 | 40.062 | 3.5314 | 40 | 10000000000 | 0 | 125.815 | 40.0286 | 8.0337 | 40 | 90.3667 | 89.6103 | 56.2694 | 10000000000 | 89.9858 | 3.8165 | 90 | 95.1932 | 89.9885 | 3.1552 | 90 | 95.7999 | 14.2779 | -17.544 | 76.9816 | 81.62 | 0.84908
Log | 573 | 4.775 | 2014-09-10 22:59 | C13EOAT_test | 0.78109 | -0.37508 | 78.7337 | 282.1246 | 114.7848 | 1.5033 | -0.76119 | 3.9747 | 1.5 | 20.6683 | 27.2738 | 4.6696 | 0.69844 | 167.4679 | 98.06 | 4.6932 | 102.7532 | 7.29 | 103 | 102.4779 | 103.9622 | 104 | 569.7183 | 22.24 | 87.1038 | 80.364 | 217.3187 | 216.643 | 406.1094 | 83.7339 | 4.3197 | 84 | 1800.06 | 3.6873 | 1800 | 25.0147 | 2.0257 | 25 | 10000000000 | -10000000000 | 29.6083 | 180.0292 | 89.4774 | 89.9637 | 7.9069 | 90 | 185.9913 | 198.4964 | 203.7217 | 193.3193 | 261.8333 | 263.8533 | 238.2797 | 10000000000 | 10000000000 | 40.0552 | 3.5174 | 40 | 10000000000 | 0 | 125.7166 | 39.9852 | 8.0357 | 40 | 90.3763 | 89.6529 | 56.2437 | 10000000000 | 89.994 | 3.813 | 90 | 95.2031 | 90.0146 | 3.154 | 90 | 95.802 | 14.2808 | -17.6959 | 76.9938 | 81.62 | 0.84917
Log | 574 | 4.7834 | 2014-09-10 22:59 | C13EOAT_test | 0.78104 | -0.37414 | 82.0202 | 282.0034 | 114.5045 | 1.503 | -0.76106 | 3.9751 | 1.5 | 20.636 | 27.2096 | 4.6378 | 0.70269 | 167.4144 | 98.06 | 4.9569 | 103.0169 | 7.29 | 103 | 102.597 | 103.9585 | 104 | 576.9678 | 22.2308 | 87.0739 | 80.3405 | 217.3187 | 216.643 | 406.1094 | 83.7072 | 4.3253 | 84 | 1799.744 | 3.6873 | 1800 | 25.0167 | 2.0252 | 25 | 10000000000 | -10000000000 | 29.6217 | 180.0228 | 89.4776 | 89.9724 | 7.9063 | 90 | 186.0003 | 198.8816 | 203.9572 | 193.8045 | 261.0825 | 263.3365 | 238.285 | 10000000000 | 10000000000 | 40.0314 | 3.5075 | 40 | 10000000000 | 0 | 125.635 | 39.9918 | 8.0354 | 40 | 90.3764 | 89.6463 | 56.2585 | 10000000000 | 90.0066 | 3.8098 | 90 | 95.2026 | 90.0114 | 3.1538 | 90 | 95.8091 | 14.2842 | -17.7195 | 76.9548 | 81.61 | 0.84935
Log | 575 | 4.7917 | 2014-09-10 23:00 | C13EOAT_test | 0.7814 | -0.37508 | 79.6843 | 282.0079 | 116.5576 | 1.5009 | -0.76126 | 3.975 | 1.5 | 20.6385 | 27.2795 | 4.6342 | 0.69832 | 167.5934 | 98.06 | 4.8442 | 102.9042 | 7.29 | 103 | 102.367 | 103.9702 | 104 | 586.5517 | 22.0211 | 87.1779 | 80.4155 | 217.3187 | 216.643 | 406.1094 | 83.7967 | 4.3283 | 84 | 1799.75 | 3.6883 | 1800 | 24.9957 | 2.0256 | 25 | 10000000000 | -10000000000 | 29.6209 | 180.0226 | 89.5021 | 89.9856 | 7.9057 | 90 | 185.9792 | 199.5578 | 204.4115 | 193.5285 | 261.1435 | 263.8601 | 238.38 | 10000000000 | 10000000000 | 40.0029 | 3.5074 | 40 | 10000000000 | 0 | 125.5675 | 39.9976 | 8.0354 | 40 | 90.3813 | 89.6414 | 56.2516 | 10000000000 | 89.9889 | 3.8151 | 90 | 95.1987 | 90.0113 | 3.1534 | 90 | 95.8065 | 14.2837 | -17.6445 | 76.9573 | 81.6 | 0.84937
Log | 576 | 4.8 | 2014-09-10 23:00 | C13EOAT_test | 0.78108 | -0.37414 | 79.7319 | 282.0209 | 113.1679 | 1.5029 | -0.76118 | 3.9749 | 1.5 | 20.656 | 27.2798 | 4.6132 | 0.69832 | 167.6538 | 98.06 | 4.7753 | 102.8353 | 7.29 | 103 | 102.4963 | 103.9936 | 104 | 587.483 | 22.3022 | 87.1836 | 80.4702 | 217.3187 | 216.643 | 406.1094 | 83.8269 | 4.3311 | 84 | 1800.074 | 3.688 | 1800 | 24.9771 | 2.0263 | 25 | 10000000000 | -10000000000 | 29.6182 | 179.9284 | 89.4583 | 89.9632 | 7.9114 | 90 | 185.9538 | 200.474 | 204.4115 | 193.6213 | 261.7572 | 264.0957 | 239.2836 | 10000000000 | 10000000000 | 39.9565 | 3.5099 | 40 | 10000000000 | 0 | 125.6111 | 39.9988 | 8.0356 | 40 | 90.3674 | 89.5611 | 56.203 | 10000000000 | 89.9676 | 3.8226 | 90 | 95.213 | 89.9642 | 3.155 | 90 | 95.7859 | 14.2807 | -17.5898 | 76.9761 | 81.59 | 0.84922
Log | 577 | 4.8083 | 2014-09-10 23:01 | C13EOAT_test | 0.7808 | -0.37414 | 79.4558 | 282.0001 | 114.3749 | 1.5013 | -0.76242 | 3.9749 | 1.5 | 20.634 | 27.2801 | 4.63 | 0.69903 | 167.0865 | 98.03 | 4.6584 | 102.6884 | 7.29 | 103 | 102.2292 | 103.9697 | 104 | 580.194 | 21.8109 | 86.9416 | 80.1448 | 217.3187 | 216.4713 | 406.1094 | 83.5432 | 4.338 | 84 | 1800.451 | 3.6859 | 1800 | 25.0098 | 2.0258 | 25 | 10000000000 | -10000000000 | 29.6445 | 180.0206 | 89.4872 | 89.9821 | 7.9108 | 90 | 185.9648 | 198.3126 | 203.6942 | 193.8007 | 261.6244 | 263.9612 | 239.153 | 10000000000 | 10000000000 | 40.0058 | 3.5111 | 40 | 10000000000 | 0 | 125.7029 | 40.018 | 8.0344 | 40 | 90.3744 | 89.6462 | 56.2283 | 10000000000 | 90.0148 | 3.8065 | 90 | 95.215 | 90.0103 | 3.1539 | 90 | 95.7609 | 14.2772 | -17.8852 | 76.937 | 81.6 | 0.8491
Log | 578 | 4.8167 | 2014-09-10 23:01 | C13EOAT_test | 0.77892 | -0.37508 | 81.6317 | 282.1833 | 111.4838 | 1.2856 | -0.76148 | 3.9759 | 1.5 | 20.6637 | 27.2136 | 4.6093 | 0.69832 | 167.3851 | 98.0448 | 4.8156 | 102.8604 | 7.29 | 103 | 102.4269 | 103.9579 | 104 | 562.8092 | 22.1363 | 87.0411 | 80.344 | 217.3187 | 216.6417 | 406.1094 | 83.6925 | 4.3437 | 84 | 1800.058 | 3.6869 | 1800 | 25.0195 | 2.0254 | 25 | 10000000000 | -10000000000 | 29.6373 | 179.9891 | 89.4885 | 90.0277 | 7.9044 | 90 | 186.0956 | 198.5668 | 203.9488 | 193.3874 | 261.9244 | 263.7072 | 238.5442 | 10000000000 | 10000000000 | 39.9929 | 3.5143 | 40 | 10000000000 | 0 | 125.8622 | 40.0069 | 8.0346 | 40 | 90.3757 | 89.6135 | 56.2616 | 10000000000 | 90.0048 | 3.809 | 90 | 95.2208 | 89.9946 | 3.1544 | 90 | 95.771 | 14.2772 | -17.7007 | 76.9796 | 81.59 | 0.84909
Log | 579 | 4.825 | 2014-09-10 23:02 | C13EOAT_test | 0.78077 | -0.37414 | 84.2779 | 282.0956 | 111.7869 | 1.5071 | -0.7611 | 3.9753 | 1.5 | 20.6658 | 27.2529 | 4.6233 | 0.69832 | 167.6406 | 98.0591 | 4.7186 | 102.7777 | 7.29 | 103 | 102.4019 | 103.9625 | 104 | 551.763 | 22.3283 | 87.1805 | 80.4601 | 217.3187 | 216.643 | 406.1094 | 83.8203 | 4.3465 | 84 | 1799.706 | 3.6881 | 1800 | 25.0733 | 2.0235 | 25 | 10000000000 | -10000000000 | 29.5438 | 180.0405 | 89.5129 | 90.0322 | 7.903 | 90 | 186.1563 | 200.7043 | 204.7873 | 193.6494 | 261.2294 | 263.9913 | 239.3288 | 10000000000 | 10000000000 | 39.9735 | 3.5215 | 40 | 10000000000 | 0 | 125.7782 | 40.0113 | 8.0342 | 40 | 90.385 | 89.6555 | 56.2311 | 10000000000 | 89.9939 | 3.8099 | 90 | 95.1962 | 90.0202 | 3.1535 | 90 | 95.7949 | 14.2788 | -17.5989 | 76.986 | 81.58 | 0.84918
Log | 580 | 4.8334 | 2014-09-10 23:02 | C13EOAT_test | 0.78145 | -0.37508 | 81.3812 | 282.0006 | 115.4594 | 1.5024 | -0.76122 | 3.9751 | 1.5 | 20.6346 | 27.2785 | 4.7547 | 0.69832 | 167.4361 | 98.06 | 4.751 | 102.811 | 7.29 | 103 | 102.6378 | 103.9647 | 104 | 575.4351 | 22.4737 | 87.0806 | 80.3555 | 217.3187 | 216.643 | 406.1094 | 83.718 | 4.3499 | 84 | 1799.964 | 3.6881 | 1800 | 25.0942 | 2.0218 | 25 | 10000000000 | -10000000000 | 29.5884 | 180.0156 | 89.547 | 90.0192 | 7.9036 | 90 | 186.2423 | 200.239 | 204.6895 | 193.8395 | 261.3017 | 264.0277 | 238.5944 | 10000000000 | 10000000000 | 39.9599 | 3.5228 | 40 | 10000000000 | 0 | 125.7397 | 40.0133 | 8.0338 | 40 | 90.3923 | 89.6233 | 56.2569 | 10000000000 | 90.0056 | 3.8035 | 90 | 95.1967 | 90.0078 | 3.1536 | 90 | 95.7938 | 14.2795 | -17.7045 | 76.9428 | 81.58 | 0.8493
Log | 581 | 4.8417 | 2014-09-10 23:03 | C13EOAT_test | 0.78108 | -0.37508 | 79.8619 | 281.6926 | 117.2621 | 1.5028 | -0.76125 | 3.975 | 1.5 | 20.6466 | 27.3536 | 4.7088 | 0.74936 | 167.3954 | 98.045 | 4.7361 | 102.7811 | 7.29 | 103 | 102.7516 | 103.9754 | 104 | 585.723 | 22.3499 | 87.0685 | 80.327 | 217.3187 | 216.643 | 406.1094 | 83.6977 | 4.3548 | 84 | 1799.572 | 3.6882 | 1800 | 25.0773 | 2.0211 | 25 | 10000000000 | -10000000000 | 29.703 | 179.9558 | 89.5244 | 90.0311 | 7.9001 | 90 | 186.2049 | 198.0186 | 203.3541 | 193.6092 | 262.2506 | 264.114 | 239.0748 | 10000000000 | 10000000000 | 39.9762 | 3.5271 | 40 | 10000000000 | 0 | 125.6679 | 40.008 | 8.0336 | 40 | 90.3922 | 89.5636 | 56.2756 | 10000000000 | 90.0219 | 3.7942 | 90 | 95.2073 | 89.9779 | 3.1545 | 90 | 95.7906 | 14.281 | -17.718 | 76.9631 | 81.58 | 0.84923
Log | 582 | 4.85 | 2014-09-10 23:03 | C13EOAT_test | 0.78109 | -0.37508 | 74.1999 | 282.3526 | 112.1131 | 1.5043 | -0.7612 | 3.975 | 1.5 | 20.6684 | 27.2747 | 4.6145 | 0.69832 | 167.6124 | 98.06 | 4.7744 | 102.8344 | 7.29 | 103 | 102.4717 | 103.9855 | 104 | 585.5471 | 22.1487 | 87.1757 | 80.4367 | 217.3187 | 216.643 | 406.1094 | 83.8062 | 4.3594 | 84 | 1799.888 | 3.688 | 1800 | 25.0048 | 2.0219 | 25 | 10000000000 | -10000000000 | 29.6721 | 180.014 | 89.5609 | 90.0334 | 7.8984 | 90 | 186.1504 | 198.1512 | 202.9988 | 193.7108 | 261.8464 | 264.5984 | 239.1231 | 10000000000 | 10000000000 | 39.9686 | 3.5359 | 40 | 10000000000 | 0 | 125.6831 | 40.0097 | 8.0333 | 40 | 90.3892 | 89.6248 | 56.3559 | 10000000000 | 90.0223 | 3.7906 | 90 | 95.2138 | 90.007 | 3.1538 | 90 | 95.8015 | 14.2788 | -17.6233 | 76.9896 | 81.57 | 0.84934
Log | 583 | 4.8583 | 2014-09-10 23:04 | C13EOAT_test | 0.78103 | -0.37414 | 76.2921 | 282.0299 | 119.9761 | 1.3859 | -0.76116 | 3.9756 | 1.5 | 20.6289 | 27.2661 | 4.629 | 0.69832 | 167.8072 | 98.06 | 4.8645 | 102.9245 | 7.29 | 103 | 102.3022 | 103.989 | 104 | 588.4539 | 22.2343 | 87.2759 | 80.5313 | 217.3187 | 216.643 | 406.1094 | 83.9036 | 4.3612 | 84 | 1800.339 | 3.6874 | 1800 | 25.0176 | 2.0214 | 25 | 10000000000 | -10000000000 | 29.7029 | 180.0403 | 89.556 | 90.0204 | 7.8983 | 90 | 186.0376 | 198.3081 | 203.4794 | 193.5795 | 261.3201 | 264.002 | 239.2901 | 10000000000 | 10000000000 | 39.9907 | 3.5423 | 40 | 10000000000 | 0 | 125.7855 | 39.9997 | 8.0334 | 40 | 90.3773 | 89.6631 | 56.333 | 10000000000 | 89.9995 | 3.7948 | 90 | 95.2267 | 90.0202 | 3.1526 | 90 | 95.7983 | 14.2826 | -17.5287 | 76.9411 | 81.57 | 0.84933
Log | 584 | 4.8667 | 2014-09-10 23:04 | C13EOAT_test | 0.78108 | -0.37508 | 76.9291 | 282.016 | 112.7046 | 1.5022 | -0.76119 | 3.9751 | 1.5 | 20.6425 | 27.3555 | 4.7122 | 0.69833 | 167.6369 | 98.06 | 4.9031 | 102.9631 | 7.29 | 103 | 102.4119 | 103.989 | 104 | 570.2255 | 22.5032 | 87.1765 | 80.4605 | 217.3187 | 216.643 | 405.7658 | 83.8185 | 4.3644 | 84 | 1799.666 | 3.6886 | 1800 | 24.9969 | 2.0217 | 25 | 10000000000 | -10000000000 | 29.7471 | 179.9881 | 89.5469 | 90.058 | 7.8896 | 90 | 186.1833 | 198.7873 | 203.9603 | 193.4131 | 262.0211 | 264.6201 | 238.6089 | 10000000000 | 10000000000 | 39.9601 | 3.5536 | 40 | 10000000000 | 0 | 125.8342 | 40.0034 | 8.0327 | 40 | 90.3681 | 89.62 | 56.3126 | 10000000000 | 89.996 | 3.7945 | 90 | 95.1696 | 89.9941 | 3.1534 | 90 | 95.8016 | 14.2828 | -17.5995 | 76.9612 | 81.57 | 0.84912
Log | 585 | 4.875 | 2014-09-10 23:05 | C13EOAT_test | 0.78109 | -0.37508 | 79.0111 | 282.073 | 115.5834 | 1.5064 | -0.76131 | 3.975 | 1.5 | 20.5763 | 27.2626 | 4.657 | 0.69832 | 167.1975 | 98.06 | 4.726 | 102.786 | 7.29 | 103 | 102.3198 | 103.9733 | 104 | 552.423 | 22.4599 | 86.9715 | 80.226 | 217.3187 | 216.643 | 405.7658 | 83.5987 | 4.3714 | 84 | 1799.426 | 3.6889 | 1800 | 24.9968 | 2.022 | 25 | 10000000000 | -10000000000 | 29.6638 | 179.9457 | 89.5025 | 90.0296 | 7.8914 | 90 | 186.0958 | 198.3111 | 203.4694 | 193.608 | 261.386 | 263.9037 | 237.6931 | 10000000000 | 10000000000 | 39.9682 | 3.5623 | 40 | 10000000000 | 0 | 125.8973 | 40.0217 | 8.0309 | 40 | 90.3558 | 89.5899 | 56.2843 | 10000000000 | 89.9964 | 3.7927 | 90 | 95.1728 | 89.9728 | 3.1544 | 90 | 95.8026 | 14.2869 | -17.834 | 76.8749 | 81.56 | 0.84909
Log | 586 | 4.8834 | 2014-09-10 23:05 | C13EOAT_test | 0.7814 | -0.37414 | 75.9265 | 281.7781 | 116.2961 | 1.5016 | -0.76124 | 3.975 | 1.5 | 20.562 | 27.2798 | 4.6114 | 0.69832 | 167.3855 | 98.06 | 4.8272 | 102.8872 | 7.29 | 103 | 102.4449 | 103.9704 | 104 | 549.9783 | 22.5029 | 87.0716 | 80.3139 | 217.3187 | 216.643 | 405.7658 | 83.6928 | 4.3774 | 84 | 1800.251 | 3.6877 | 1800 | 25.008 | 2.0219 | 25 | 10000000000 | -10000000000 | 29.6738 | 180.0336 | 89.5092 | 90.021 | 7.8909 | 90 | 186.1141 | 197.4671 | 203.109 | 193.1835 | 262.2816 | 264.4225 | 237.6378 | 10000000000 | 10000000000 | 39.9441 | 3.572 | 40 | 10000000000 | 0 | 125.8999 | 40.0191 | 8.0299 | 40 | 90.3703 | 89.6633 | 56.2858 | 10000000000 | 90.0137 | 3.7861 | 90 | 95.1693 | 90.0168 | 3.1528 | 90 | 95.7907 | 14.283 | -17.7461 | 76.8461 | 81.56 | 0.84909
Log | 587 | 4.8917 | 2014-09-10 23:06 | C13EOAT_test | 0.77989 | -0.37508 | 77.2495 | 281.9937 | 115.8625 | 1.504 | -0.76117 | 3.9753 | 1.5 | 20.6241 | 27.2798 | 4.6931 | 0.69832 | 167.6646 | 98.06 | 4.6748 | 102.7348 | 7.29 | 103 | 102.212 | 103.9884 | 104 | 580.3002 | 22.0944 | 87.205 | 80.4595 | 217.3187 | 216.643 | 405.7658 | 83.8323 | 4.3814 | 84 | 1799.873 | 3.6885 | 1800 | 24.9773 | 2.0225 | 25 | 10000000000 | -10000000000 | 29.6069 | 180.0122 | 89.4902 | 90.0036 | 7.8926 | 90 | 186.1241 | 199.088 | 204.2242 | 193.6092 | 261.5578 | 264.3633 | 238.1409 | 10000000000 | 10000000000 | 39.9614 | 3.5816 | 40 | 10000000000 | 0 | 125.6793 | 40.0271 | 8.0287 | 40 | 90.3803 | 89.632 | 56.246 | 10000000000 | 89.9761 | 3.8033 | 90 | 95.2004 | 90.0061 | 3.1531 | 90 | 95.794 | 14.2837 | -17.6004 | 76.9367 | 81.56 | 0.84908
Log | 588 | 4.9 | 2014-09-10 23:06 | C13EOAT_test | 0.78142 | -0.37414 | 82.8397 | 281.7522 | 112.9513 | 1.5022 | -0.76123 | 3.9749 | 1.5 | 20.6461 | 27.2812 | 4.6633 | 0.69832 | 167.5756 | 98.06 | 4.7998 | 102.8597 | 7.29 | 103 | 102.3405 | 103.9801 | 104 | 582.6812 | 22.2185 | 87.1765 | 80.3992 | 217.3187 | 216.643 | 406.1094 | 83.7878 | 4.3857 | 84 | 1800.012 | 3.6872 | 1800 | 25.0414 | 2.0207 | 25 | 10000000000 | -10000000000 | 29.5745 | 179.9916 | 89.5032 | 89.9851 | 7.8957 | 90 | 186.1187 | 198.3142 | 203.6016 | 193.6342 | 262.0637 | 264.4462 | 238.4046 | 10000000000 | 10000000000 | 39.9694 | 3.5894 | 40 | 10000000000 | 0 | 125.7113 | 40.0107 | 8.0291 | 40 | 90.3812 | 89.6103 | 56.2428 | 10000000000 | 89.9794 | 3.8038 | 90 | 95.1688 | 89.9958 | 3.1531 | 90 | 95.8021 | 14.2819 | -17.6608 | 76.9643 | 81.55 | 0.84926
Log | 589 | 4.9083 | 2014-09-10 23:07 | C13EOAT_test | 0.78139 | -0.37414 | 83.7044 | 282.0101 | 113.3566 | 1.5049 | -0.76253 | 3.9747 | 1.5 | 20.614 | 27.2851 | 4.6925 | 0.69832 | 167.8411 | 98.03 | 4.4498 | 102.4798 | 7.29 | 103 | 102.1499 | 103.9665 | 104 | 586.762 | 21.892 | 87.3009 | 80.5402 | 217.3187 | 216.4709 | 406.4531 | 83.9206 | 4.3863 | 84 | 1800.854 | 3.6862 | 1800 | 25.0287 | 2.0203 | 25 | 10000000000 | -10000000000 | 29.6822 | 179.9584 | 89.5217 | 90.0574 | 7.8836 | 90 | 186.1355 | 199.2894 | 204.366 | 193.794 | 261.3621 | 263.5932 | 238.8649 | 10000000000 | 10000000000 | 39.9845 | 3.5939 | 40 | 10000000000 | 0 | 125.6128 | 39.9995 | 8.0294 | 40 | 90.3716 | 89.5869 | 56.3034 | 10000000000 | 89.9882 | 3.8025 | 90 | 95.1771 | 89.9792 | 3.1535 | 90 | 95.7678 | 14.2784 | -17.4898 | 76.9108 | 81.54 | 0.84927
Log | 590 | 4.9167 | 2014-09-10 23:07 | C13EOAT_test | 0.78141 | -0.37414 | 77.0534 | 281.9998 | 114.7708 | 1.5006 | -0.76119 | 3.9745 | 1.5 | 20.6452 | 27.2713 | 4.6094 | 0.69832 | 167.8024 | 98.06 | 4.8261 | 102.8861 | 7.29 | 103 | 102.1529 | 103.9933 | 104 | 585.9319 | 22.1454 | 87.2801 | 80.5223 | 217.3187 | 216.643 | 406.4531 | 83.9012 | 4.3871 | 84 | 1799.466 | 3.6889 | 1800 | 25.0493 | 2.019 | 25 | 10000000000 | -10000000000 | 29.5585 | 179.9372 | 89.4526 | 89.9761 | 7.8956 | 90 | 186.0932 | 199.1327 | 203.5794 | 193.3448 | 261.8496 | 263.8972 | 238.3314 | 10000000000 | 10000000000 | 39.9958 | 3.5972 | 40 | 10000000000 | 0 | 125.7972 | 40.0249 | 8.0279 | 40 | 90.3654 | 89.5719 | 56.2633 | 10000000000 | 89.9989 | 3.7971 | 90 | 95.1465 | 89.9686 | 3.1537 | 90 | 95.7876 | 14.2773 | -17.5377 | 76.9532 | 81.53 | 0.84932
Log | 591 | 4.925 | 2014-09-10 23:08 | C13EOAT_test | 0.77959 | -0.37414 | 79.8574 | 281.5957 | 112.4922 | 1.5078 | -0.76243 | 3.9746 | 1.5 | 20.6564 | 27.2798 | 4.6183 | 0.69832 | 167.985 | 98.03 | 4.3661 | 102.3961 | 7.29 | 103 | 102.0553 | 103.9495 | 104 | 575.6687 | 21.9531 | 87.3523 | 80.6327 | 217.3187 | 216.4709 | 406.4531 | 83.9925 | 4.3888 | 84 | 1800.545 | 3.6865 | 1800 | 25.0904 | 2.017 | 25 | 10000000000 | -10000000000 | 29.5865 | 179.9522 | 89.4363 | 89.945 | 7.905 | 90 | 186.0997 | 199.0585 | 203.7509 | 193.5132 | 261.9737 | 263.9299 | 238.1454 | 10000000000 | 10000000000 | 40.0024 | 3.5954 | 40 | 10000000000 | 0 | 125.8272 | 40.0141 | 8.0282 | 40 | 90.3522 | 89.6 | 56.2273 | 10000000000 | 89.9853 | 3.8108 | 90 | 95.1647 | 89.9761 | 3.1539 | 90 | 95.7543 | 14.2775 | -17.3973 | 76.9698 | 81.53 | 0.84933
Log | 592 | 4.9333 | 2014-09-10 23:08 | C13EOAT_test | 0.7814 | -0.37414 | 84.1019 | 282.0001 | 112.5914 | 1.4976 | -0.76125 | 3.9748 | 1.5 | 20.6315 | 27.2512 | 4.6097 | 0.69832 | 168.0194 | 98.06 | 4.9405 | 103.0005 | 7.29 | 103 | 101.9995 | 103.9728 | 104 | 553.4124 | 22.4841 | 87.3749 | 80.6445 | 217.3187 | 216.643 | 406.1094 | 84.0097 | 4.3899 | 84 | 1800.251 | 3.6876 | 1800 | 25.0523 | 2.0164 | 25 | 10000000000 | -10000000000 | 29.6947 | 180.0574 | 89.6038 | 90.0746 | 7.8835 | 90 | 186.0355 | 198.0396 | 203.9557 | 193.5784 | 261.3192 | 263.9201 | 237.905 | 10000000000 | 10000000000 | 40.0121 | 3.5938 | 40 | 10000000000 | 0 | 125.8776 | 39.9869 | 8.0296 | 40 | 90.3625 | 89.6949 | 56.1784 | 10000000000 | 90.0029 | 3.8076 | 90 | 95.1516 | 90.0287 | 3.152 | 90 | 95.7813 | 14.2791 | -17.4155 | 76.9374 | 81.52 | 0.8492
Log | 593 | 4.9417 | 2014-09-10 23:09 | C13EOAT_test | 0.78171 | -0.37508 | 85.0119 | 281.8931 | 115.3161 | 1.5043 | -0.76116 | 3.9747 | 1.5 | 20.6457 | 27.2647 | 4.6442 | 0.69832 | 168.3025 | 98.06 | 4.9009 | 102.9609 | 7.29 | 103 | 102.2214 | 103.9686 | 104 | 554.3665 | 22.191 | 87.4962 | 80.8063 | 217.3187 | 216.643 | 406.4531 | 84.1512 | 4.3889 | 84 | 1799.647 | 3.6887 | 1800 | 25.0377 | 2.0158 | 25 | 10000000000 | -10000000000 | 29.6589 | 180.0027 | 89.6806 | 90.1587 | 7.8619 | 90 | 186.1655 | 199.2414 | 203.7374 | 193.5387 | 261.287 | 263.9357 | 237.8261 | 10000000000 | 10000000000 | 40.0121 | 3.5923 | 40 | 10000000000 | 0 | 125.8605 | 39.9893 | 8.0298 | 40 | 90.4098 | 89.5929 | 56.1681 | 10000000000 | 90.0634 | 3.7763 | 90 | 95.2047 | 90.0014 | 3.1525 | 90 | 95.8052 | 14.2826 | -17.2537 | 76.9655 | 81.52 | 0.84929
Log | 594 | 4.95 | 2014-09-10 23:09 | C13EOAT_test | 0.78171 | -0.37414 | 81.2368 | 282.2772 | 111.5769 | 1.5032 | -0.76247 | 3.9747 | 1.5 | 20.6137 | 27.3678 | 4.7387 | 0.69832 | 168.0696 | 98.0433 | 4.6001 | 102.6434 | 7.29 | 103 | 102.3496 | 103.9624 | 104 | 567.3085 | 21.8646 | 87.4061 | 80.6635 | 217.3187 | 216.4709 | 406.1094 | 84.0348 | 4.3859 | 84 | 1800.48 | 3.6871 | 1800 | 24.992 | 2.0167 | 25 | 10000000000 | -10000000000 | 29.6324 | 180.1216 | 89.74 | 90.2311 | 7.8377 | 90 | 186.0556 | 198.5861 | 203.7401 | 193.6706 | 262.0458 | 264.7003 | 239.0415 | 10000000000 | 10000000000 | 40.01 | 3.5953 | 40 | 10000000000 | 0 | 125.8088 | 39.9719 | 8.0311 | 40 | 90.4223 | 89.6994 | 56.1707 | 10000000000 | 90.0618 | 3.7587 | 90 | 95.2026 | 90.0608 | 3.1494 | 90 | 95.7837 | 14.2836 | -17.3798 | 76.9215 | 81.52 | 0.84935
Log | 595 | 4.9583 | 2014-09-10 23:10 | C13EOAT_test | 0.78086 | -0.37414 | 83.6549 | 281.859 | 113.1648 | 1.4823 | -0.76109 | 3.9749 | 1.5 | 20.5767 | 27.33 | 4.715 | 0.69832 | 167.6471 | 98.06 | 4.9554 | 103.0154 | 7.29 | 103 | 102.1888 | 103.9798 | 104 | 578.4797 | 22.3624 | 87.1863 | 80.4608 | 217.3187 | 216.643 | 406.1094 | 83.8235 | 4.3896 | 84 | 1799.658 | 3.6872 | 1800 | 24.9754 | 2.0174 | 25 | 10000000000 | -10000000000 | 29.5946 | 180.0897 | 89.7417 | 90.219 | 7.8252 | 90 | 186.1823 | 198.8313 | 203.9425 | 193.319 | 261.4243 | 263.5419 | 238.9487 | 10000000000 | 10000000000 | 39.9832 | 3.5941 | 40 | 10000000000 | 0 | 125.822 | 39.9782 | 8.0309 | 40 | 90.4462 | 89.6435 | 56.1613 | 10000000000 | 90.0474 | 3.7463 | 90 | 95.2146 | 90.0449 | 3.148 | 90 | 95.8045 | 14.2819 | -17.5992 | 76.8648 | 81.52 | 0.84939
Log | 596 | 4.9667 | 2014-09-10 23:10 | C13EOAT_test | 0.77993 | -0.37414 | 87.2629 | 282.3293 | 115.2109 | 1.5 | -0.76133 | 3.9755 | 1.5 | 20.6205 | 27.3752 | 4.7352 | 0.69836 | 167.8714 | 98.06 | 4.654 | 102.714 | 7.29 | 103 | 102.1188 | 103.9819 | 104 | 587.5519 | 22.128 | 87.2986 | 80.5729 | 217.3187 | 216.643 | 406.1094 | 83.9357 | 4.3912 | 84 | 1800.033 | 3.6875 | 1800 | 24.9569 | 2.0183 | 25 | 10000000000 | -10000000000 | 29.7247 | 180.0746 | 89.7308 | 90.2495 | 7.8052 | 90 | 186.0479 | 198.6321 | 203.4675 | 193.382 | 262.003 | 263.7414 | 238.7568 | 10000000000 | 10000000000 | 39.986 | 3.5957 | 40 | 10000000000 | 0 | 125.6672 | 39.9587 | 8.0322 | 40 | 90.4348 | 89.6398 | 56.2023 | 10000000000 | 90.0222 | 3.7402 | 90 | 95.2292 | 90.0373 | 3.1468 | 90 | 95.8033 | 14.2826 | -17.4871 | 76.9291 | 81.5 | 0.84935
Log | 597 | 4.975 | 2014-09-10 23:11 | C13EOAT_test | 0.78199 | -0.37508 | 79.6888 | 282.1317 | 114.5135 | 1.5036 | -0.76122 | 3.9752 | 1.5 | 20.581 | 27.3177 | 4.702 | 0.70684 | 168.0565 | 98.06 | 4.9139 | 102.9739 | 7.29 | 103 | 101.9504 | 103.98 | 104 | 580.2854 | 22.3477 | 87.3929 | 80.6636 | 217.3187 | 216.643 | 406.1094 | 84.0282 | 4.39 | 84 | 1799.978 | 3.6882 | 1800 | 24.9813 | 2.0182 | 25 | 10000000000 | -10000000000 | 29.6483 | 180.1148 | 89.7398 | 90.2109 | 7.7969 | 90 | 186.0782 | 200.1245 | 204.5986 | 193.8486 | 261.2615 | 263.8379 | 239.6363 | 10000000000 | 10000000000 | 40.0223 | 3.5887 | 40 | 10000000000 | 0 | 125.7909 | 39.9952 | 8.0304 | 40 | 90.4016 | 89.7132 | 56.2498 | 10000000000 | 90.0233 | 3.7239 | 90 | 95.2177 | 90.0574 | 3.1445 | 90 | 95.7973 | 14.2837 | -17.3964 | 76.8748 | 81.51 | 0.84936
Log | 598 | 4.9833 | 2014-09-10 23:11 | C13EOAT_test | 0.7813 | -0.37414 | 76.8387 | 281.9565 | 114.7885 | 1.5022 | -0.76128 | 3.9751 | 1.5 | 20.5811 | 27.28 | 4.6143 | 0.70472 | 167.8426 | 98.06 | 4.7599 | 102.8199 | 7.29 | 103 | 102.0991 | 103.9757 | 104 | 563.0432 | 22.4724 | 87.2813 | 80.5613 | 217.3187 | 216.643 | 406.1094 | 83.9213 | 4.3915 | 84 | 1799.925 | 3.6884 | 1800 | 25.025 | 2.0174 | 25 | 10000000000 | -10000000000 | 29.6275 | 180.1052 | 89.7249 | 90.2147 | 7.7822 | 90 | 186.0502 | 198.0018 | 203.3486 | 193.8036 | 262.4661 | 264.9172 | 239.1451 | 10000000000 | 10000000000 | 40.0214 | 3.5833 | 40 | 10000000000 | 0 | 125.8304 | 40.0008 | 8.0303 | 40 | 90.4063 | 89.6989 | 56.2756 | 10000000000 | 90.0084 | 3.7202 | 90 | 95.2097 | 90.0526 | 3.1432 | 90 | 95.7987 | 14.2836 | -17.4987 | 76.8748 | 81.5 | 0.84939
Log | 599 | 4.9917 | 2014-09-10 23:12 | C13EOAT_test | 0.78165 | -0.37508 | 82.0445 | 281.9637 | 119.3947 | 1.5053 | -0.76119 | 3.975 | 1.5 | 20.5744 | 27.2996 | 4.7213 | 0.69832 | 167.6432 | 98.06 | 4.9695 | 103.0295 | 7.29 | 103 | 102.0323 | 103.9892 | 104 | 548.9213 | 22.4751 | 87.1819 | 80.4613 | 217.3187 | 216.643 | 406.1094 | 83.8216 | 4.3942 | 84 | 1799.713 | 3.6887 | 1800 | 25.0435 | 2.0168 | 25 | 10000000000 | -10000000000 | 29.6122 | 180.1083 | 89.6834 | 90.1853 | 7.7747 | 90 | 186.0239 | 197.9477 | 203.3331 | 193.7875 | 261.9141 | 264.9097 | 239.121 | 10000000000 | 10000000000 | 40.048 | 3.5738 | 40 | 10000000000 | 0 | 125.9221 | 40.0179 | 8.0295 | 40 | 90.3916 | 89.7167 | 56.3168 | 10000000000 | 89.9978 | 3.7212 | 90 | 95.2231 | 90.0542 | 3.1427 | 90 | 95.7996 | 14.2836 | -17.5986 | 76.8652 | 81.5 | 0.84927
Log | 600 | 5 | 2014-09-10 23:12 | C13EOAT_test | 0.7814 | -0.37414 | 83.5677 | 282.353 | 117.1913 | 1.5026 | -0.76132 | 3.975 | 1.5 | 20.6558 | 27.281 | 4.6952 | 0.69832 | 167.8372 | 98.06 | 5.0786 | 103.1386 | 7.29 | 103 | 102.1103 | 103.9508 | 104 | 559.2332 | 22.2563 | 87.2783 | 80.5589 | 217.3187 | 216.643 | 406.1094 | 83.9186 | 4.3962 | 84 | 1800.736 | 3.6873 | 1800 | 25.0441 | 2.0163 | 25 | 10000000000 | -10000000000 | 29.5701 | 180.0374 | 89.6305 | 90.1298 | 7.7732 | 90 | 186.1001 | 199.3363 | 204.1506 | 193.9278 | 261.8016 | 264.3756 | 238.6733 | 10000000000 | 10000000000 | 40.0462 | 3.5664 | 40 | 10000000000 | 0 | 125.8669 | 40.0115 | 8.0296 | 40 | 90.3803 | 89.6571 | 56.2518 | 10000000000 | 89.9872 | 3.7263 | 90 | 95.2013 | 90.0187 | 3.1436 | 90 | 95.7961 | 14.2812 | -17.5011 | 76.9767 | 81.5 | 0.84938
Log | 601 | 5.0083 | 2014-09-10 23:13 | C13EOAT_test | 0.7814 | -0.37508 | 81.8465 | 282.1628 | 118.372 | 1.4914 | -0.76138 | 3.975 | 1.5 | 20.6587 | 27.2744 | 4.6095 | 0.69832 | 167.8716 | 98.06 | 5.2338 | 103.2937 | 7.29 | 103 | 101.9627 | 103.9668 | 104 | 582.6671 | 22.0491 | 87.3102 | 80.5613 | 217.3187 | 216.643 | 406.4531 | 83.9358 | 4.3965 | 84 | 1799.575 | 3.6888 | 1800 | 25.0715 | 2.0149 | 25 | 10000000000 | -10000000000 | 29.502 | 180.1158 | 89.6121 | 90.1221 | 7.7661 | 90 | 186.1683 | 198.1486 | 203.3203 | 193.4674 | 261.8444 | 264.7531 | 238.7641 | 10000000000 | 10000000000 | 40.0376 | 3.5578 | 40 | 10000000000 | 0 | 125.7438 | 40.0139 | 8.0292 | 40 | 90.3798 | 89.7361 | 56.245 | 10000000000 | 89.9872 | 3.7303 | 90 | 95.2041 | 90.0579 | 3.1416 | 90 | 95.7959 | 14.2834 | -17.4987 | 76.9857 | 81.5 | 0.84939
Log | 602 | 5.0167 | 2014-09-10 23:13 | C13EOAT_test | 0.78078 | -0.37508 | 80.5202 | 281.9998 | 113.0445 | 1.5084 | -0.76121 | 3.9747 | 1.5 | 20.6552 | 27.2798 | 4.6453 | 0.69832 | 167.8678 | 98.06 | 4.7658 | 102.8258 | 7.29 | 103 | 101.8062 | 103.987 | 104 | 586.8242 | 21.8313 | 87.3115 | 80.5563 | 217.3187 | 216.643 | 406.4531 | 83.9339 | 4.3975 | 84 | 1800.041 | 3.6883 | 1800 | 25.067 | 2.0142 | 25 | 10000000000 | -10000000000 | 29.5745 | 179.9513 | 89.6166 | 90.111 | 7.7607 | 90 | 186.1168 | 198.3636 | 203.7041 | 193.7601 | 261.5692 | 264.3086 | 239.7202 | 10000000000 | 10000000000 | 40.0189 | 3.551 | 40 | 10000000000 | 0 | 125.6526 | 40.0287 | 8.0282 | 40 | 90.3685 | 89.5828 | 56.1992 | 10000000000 | 89.9878 | 3.7341 | 90 | 95.2209 | 89.9757 | 3.1436 | 90 | 95.8114 | 14.2837 | -17.5037 | 76.9812 | 81.5 | 0.84932
Log | 603 | 5.025 | 2014-09-10 23:14 | C13EOAT_test | 0.78109 | -0.37508 | 81.4173 | 282.0001 | 117.6806 | 1.5039 | -0.76118 | 3.9743 | 1.5 | 20.6374 | 27.2798 | 4.6311 | 0.69832 | 167.4809 | 98.06 | 4.6805 | 102.7405 | 7.29 | 103 | 101.9831 | 103.9949 | 104 | 582.0114 | 22.2081 | 87.1154 | 80.3655 | 217.3187 | 216.643 | 406.1094 | 83.7405 | 4.4023 | 84 | 1800.367 | 3.6875 | 1800 | 25.0269 | 2.0145 | 25 | 10000000000 | -10000000000 | 29.6628 | 179.887 | 89.5722 | 90.0491 | 7.7658 | 90 | 186.1191 | 199.6538 | 204.0788 | 193.3521 | 261.5958 | 264.4322 | 238.3958 | 10000000000 | 10000000000 | 40.0216 | 3.5454 | 40 | 10000000000 | 0 | 125.6136 | 40.0031 | 8.0294 | 40 | 90.3398 | 89.5472 | 56.1815 | 10000000000 | 89.959 | 3.7521 | 90 | 95.182 | 89.9435 | 3.1455 | 90 | 95.7939 | 14.2837 | -17.6944 | 76.9557 | 81.47 | 0.84923
Log | 604 | 5.0334 | 2014-09-10 23:14 | C13EOAT_test | 0.78129 | -0.37508 | 83.0922 | 281.8919 | 112.4463 | 1.5055 | -0.76119 | 3.9742 | 1.5 | 20.6361 | 27.2772 | 4.6414 | 0.6995 | 167.5446 | 98.06 | 4.6736 | 102.7336 | 7.29 | 103 | 102.0441 | 104.0002 | 104 | 579.754 | 22.3002 | 87.1719 | 80.3727 | 217.3187 | 216.643 | 406.1094 | 83.7723 | 4.4065 | 84 | 1800.243 | 3.6878 | 1800 | 25.0293 | 2.0142 | 25 | 10000000000 | -10000000000 | 29.701 | 179.9895 | 89.5676 | 90.0706 | 7.7581 | 90 | 186.0957 | 199.9042 | 204.448 | 193.5679 | 261.782 | 264.2199 | 238.3391 | 10000000000 | 10000000000 | 40.0529 | 3.543 | 40 | 10000000000 | 0 | 125.7882 | 40.0173 | 8.0286 | 40 | 90.3492 | 89.6403 | 56.2265 | 10000000000 | 89.9829 | 3.7519 | 90 | 95.2133 | 89.9947 | 3.145 | 90 | 95.7911 | 14.2846 | -17.6873 | 76.9558 | 81.46 | 0.84935
Log | 605 | 5.0417 | 2014-09-10 23:15 | C13EOAT_test | 0.78054 | -0.37508 | 83.2146 | 282.0001 | 119.0996 | 1.4573 | -0.7613 | 3.9747 | 1.5 | 20.5755 | 27.2798 | 4.6684 | 0.71658 | 167.8552 | 98.06 | 4.681 | 102.741 | 7.29 | 103 | 102.043 | 103.9961 | 104 | 556.6591 | 22.4913 | 87.2804 | 80.5748 | 217.3187 | 216.643 | 406.1094 | 83.9276 | 4.4085 | 84 | 1800.193 | 3.6879 | 1800 | 25.006 | 2.0147 | 25 | 10000000000 | -10000000000 | 29.6481 | 179.9935 | 89.5492 | 90.0619 | 7.7561 | 90 | 186.075 | 199.7063 | 204.0738 | 193.5718 | 261.5549 | 263.7481 | 238.6944 | 10000000000 | 10000000000 | 40.0463 | 3.5368 | 40 | 10000000000 | 0 | 125.8343 | 40.0262 | 8.0279 | 40 | 90.3444 | 89.6491 | 56.2652 | 10000000000 | 89.9669 | 3.7669 | 90 | 95.191 | 89.9968 | 3.1454 | 90 | 95.787 | 14.2815 | -17.4852 | 76.8623 | 81.45 | 0.84933
Log | 606 | 5.05 | 2014-09-10 23:15 | C13EOAT_test | 0.78144 | -0.37508 | 81.9827 | 282.0343 | 111.338 | 1.5058 | -0.76194 | 3.9743 | 1.5 | 20.575 | 27.2461 | 4.6097 | 0.69855 | 167.396 | 98.0319 | 4.6023 | 102.6342 | 7.29 | 103 | 101.9468 | 103.9758 | 104 | 547.6299 | 22.1422 | 87.0694 | 80.3266 | 217.3187 | 216.4817 | 406.1094 | 83.698 | 4.4131 | 84 | 1800.324 | 3.6874 | 1800 | 24.9881 | 2.0152 | 25 | 10000000000 | -10000000000 | 29.6171 | 179.9902 | 89.522 | 90.0231 | 7.7596 | 90 | 186.2228 | 200.3157 | 204.7774 | 193.9029 | 260.8491 | 263.4856 | 238.6007 | 10000000000 | 10000000000 | 39.9963 | 3.5322 | 40 | 10000000000 | 0 | 125.8829 | 39.9884 | 8.0297 | 40 | 90.3433 | 89.6469 | 56.3045 | 10000000000 | 89.9601 | 3.7775 | 90 | 95.1735 | 89.9951 | 3.1459 | 90 | 95.7757 | 14.2821 | -17.7053 | 76.8627 | 81.46 | 0.84932
Log | 607 | 5.0583 | 2014-09-10 23:16 | C13EOAT_test | 0.78141 | -0.37508 | 77.3579 | 281.6208 | 113.3504 | 1.5034 | -0.7612 | 3.9741 | 1.5 | 20.585 | 27.226 | 4.6832 | 0.69832 | 167.7262 | 98.06 | 4.9763 | 103.0363 | 7.29 | 103 | 102.0917 | 103.9616 | 104 | 553.298 | 22.1546 | 87.2602 | 80.466 | 217.3187 | 216.643 | 406.1094 | 83.8631 | 4.416 | 84 | 1800.155 | 3.6878 | 1800 | 24.9801 | 2.0155 | 25 | 10000000000 | -10000000000 | 29.6564 | 179.957 | 89.5012 | 90.0309 | 7.7565 | 90 | 186.0866 | 199.116 | 203.0536 | 193.6832 | 261.5776 | 264.4398 | 238.5057 | 10000000000 | 10000000000 | 40.0451 | 3.5224 | 40 | 10000000000 | 0 | 125.8507 | 40.0189 | 8.028 | 40 | 90.3572 | 89.5998 | 56.3377 | 10000000000 | 89.9941 | 3.7737 | 90 | 95.1907 | 89.9785 | 3.1466 | 90 | 95.7986 | 14.281 | -17.594 | 76.8749 | 81.45 | 0.84937
Log | 608 | 5.0667 | 2014-09-10 23:16 | C13EOAT_test | 0.7814 | -0.37508 | 76.3163 | 281.9841 | 115.9396 | 1.5009 | -0.76112 | 3.9739 | 1.5 | 20.6219 | 27.2718 | 4.6106 | 0.69832 | 167.7477 | 98.06 | 4.6819 | 102.7419 | 7.29 | 103 | 102.1891 | 103.9518 | 104 | 578.4914 | 22.0538 | 87.2621 | 80.4857 | 217.3187 | 216.643 | 406.1094 | 83.8739 | 4.4177 | 84 | 1799.888 | 3.6883 | 1800 | 25.0382 | 2.0142 | 25 | 10000000000 | -10000000000 | 29.6338 | 180.0053 | 89.4973 | 89.988 | 7.7632 | 90 | 186.0432 | 198.9107 | 203.5904 | 193.1278 | 261.1912 | 263.7473 | 238.4399 | 10000000000 | 10000000000 | 40.0127 | 3.518 | 40 | 10000000000 | 0 | 125.7159 | 39.9841 | 8.0298 | 40 | 90.3596 | 89.6457 | 56.3414 | 10000000000 | 89.9722 | 3.7909 | 90 | 95.1716 | 90.0026 | 3.1464 | 90 | 95.797 | 14.2835 | -17.5743 | 76.9331 | 81.44 | 0.84939
Log | 609 | 5.075 | 2014-09-10 23:17 | C13EOAT_test | 0.7814 | -0.37414 | 75.8407 | 281.4644 | 125.4308 | 1.5001 | -0.76127 | 3.9739 | 1.5 | 20.6551 | 27.2798 | 4.6513 | 0.69832 | 167.5398 | 98.06 | 4.7175 | 102.7775 | 7.29 | 103 | 102.356 | 103.9627 | 104 | 593.373 | 22.2998 | 87.1686 | 80.3712 | 217.3187 | 216.643 | 406.1094 | 83.7699 | 4.4222 | 84 | 1800.033 | 3.6881 | 1800 | 25.0254 | 2.0142 | 25 | 10000000000 | -10000000000 | 29.6394 | 179.9868 | 89.5234 | 89.9774 | 7.7652 | 90 | 185.9538 | 199.1038 | 203.9998 | 193.6859 | 261.4308 | 263.0388 | 238.2198 | 10000000000 | 10000000000 | 40.002 | 3.5167 | 40 | 10000000000 | 0 | 125.6479 | 39.9693 | 8.0311 | 40 | 90.3605 | 89.6262 | 56.3428 | 10000000000 | 89.9644 | 3.8016 | 90 | 95.1622 | 89.9934 | 3.1471 | 90 | 95.8018 | 14.2837 | -17.6888 | 76.981 | 81.44 | 0.8494
Log | 610 | 5.0833 | 2014-09-10 23:17 | C13EOAT_test | 0.78045 | -0.37508 | 73.3657 | 282.3668 | 106.7906 | 1.5043 | -0.76112 | 3.9743 | 1.5 | 20.6565 | 27.279 | 4.6555 | 0.69832 | 167.644 | 98.06 | 4.9238 | 102.9838 | 7.29 | 103 | 102.2602 | 103.9596 | 104 | 592.5058 | 22.0908 | 87.1961 | 80.4479 | 217.3187 | 216.643 | 406.1094 | 83.822 | 4.4246 | 84 | 1799.738 | 3.6886 | 1800 | 25.0412 | 2.0134 | 25 | 10000000000 | -10000000000 | 29.7897 | 179.9721 | 89.5216 | 90.0088 | 7.7609 | 90 | 185.9787 | 199.6768 | 203.822 | 193.5494 | 261.6232 | 263.8401 | 238.1953 | 10000000000 | 10000000000 | 39.9532 | 3.5198 | 40 | 10000000000 | 0 | 125.6634 | 39.9905 | 8.0303 | 40 | 90.3561 | 89.616 | 56.3556 | 10000000000 | 89.9919 | 3.7972 | 90 | 95.1806 | 89.9861 | 3.1477 | 90 | 95.7993 | 14.2825 | -17.6121 | 76.9804 | 81.45 | 0.8494
Log | 611 | 5.0917 | 2014-09-10 23:18 | C13EOAT_test | 0.78136 | -0.37508 | 77.8267 | 282.3738 | 119.0373 | 1.5108 | -0.76112 | 3.9741 | 1.5 | 20.651 | 27.2731 | 4.6175 | 0.69832 | 167.9344 | 98.06 | 5.0303 | 103.0903 | 7.29 | 103 | 102.142 | 103.9815 | 104 | 589.2598 | 22.044 | 87.3279 | 80.6064 | 217.3187 | 216.643 | 406.1094 | 83.9672 | 4.4255 | 84 | 1800.155 | 3.688 | 1800 | 25.0313 | 2.0131 | 25 | 10000000000 | -10000000000 | 29.7476 | 179.9718 | 89.541 | 89.9897 | 7.7643 | 90 | 185.9585 | 198.6396 | 203.7908 | 193.1995 | 261.8043 | 264.0214 | 238.6943 | 10000000000 | 10000000000 | 39.9862 | 3.5194 | 40 | 10000000000 | 0 | 125.7074 | 39.9953 | 8.0304 | 40 | 90.3597 | 89.612 | 56.4002 | 10000000000 | 90.0117 | 3.796 | 90 | 95.186 | 89.9859 | 3.1479 | 90 | 95.7896 | 14.279 | -17.4536 | 76.9651 | 81.42 | 0.8494
Log | 612 | 5.1 | 2014-09-10 23:18 | C13EOAT_test | 0.78109 | -0.37508 | 77.8338 | 282.0002 | 110.1424 | 1.4991 | -0.76118 | 3.9741 | 1.5 | 20.635 | 27.2129 | 4.6094 | 0.69832 | 167.9438 | 98.0441 | 4.7191 | 102.7631 | 7.29 | 103 | 102.389 | 103.979 | 104 | 576.9974 | 21.9543 | 87.3586 | 80.5853 | 217.3187 | 216.643 | 406.1094 | 83.9719 | 4.426 | 84 | 1800.246 | 3.6877 | 1800 | 25.0169 | 2.0132 | 25 | 10000000000 | -10000000000 | 29.7008 | 180.0043 | 89.5126 | 89.9915 | 7.7642 | 90 | 185.9326 | 199.7383 | 204.3225 | 193.4957 | 261.1268 | 263.5217 | 238.4569 | 10000000000 | 10000000000 | 39.9402 | 3.526 | 40 | 10000000000 | 0 | 125.7885 | 39.9982 | 8.0308 | 40 | 90.3557 | 89.6486 | 56.4014 | 10000000000 | 90.0127 | 3.8004 | 90 | 95.1751 | 90.0022 | 3.1479 | 90 | 95.7905 | 14.2813 | -17.4588 | 76.9472 | 81.43 | 0.8494
Log | 613 | 5.1084 | 2014-09-10 23:19 | C13EOAT_test | 0.7814 | -0.37414 | 75.9575 | 281.6084 | 114.7462 | 1.5042 | -0.7619 | 3.974 | 1.5 | 20.5983 | 27.1477 | 4.6093 | 0.69841 | 167.5479 | 98.0562 | 4.7358 | 102.792 | 7.29 | 103 | 102.4658 | 103.9449 | 104 | 569.8046 | 22.0264 | 87.1679 | 80.38 | 217.3187 | 216.6323 | 406.1094 | 83.7739 | 4.4294 | 84 | 1800.676 | 3.6859 | 1800 | 24.9859 | 2.0138 | 25 | 10000000000 | -10000000000 | 29.687 | 179.9226 | 89.453 | 89.9934 | 7.7647 | 90 | 185.8379 | 199.6435 | 203.8259 | 193.2482 | 260.9319 | 262.9149 | 238.5717 | 10000000000 | 10000000000 | 39.946 | 3.5384 | 40 | 10000000000 | 0 | 125.8285 | 39.9653 | 8.0335 | 40 | 90.3509 | 89.5717 | 56.3865 | 10000000000 | 89.9726 | 3.8201 | 90 | 95.1361 | 89.9613 | 3.1499 | 90 | 95.778 | 14.282 | -17.6762 | 76.8959 | 81.41 | 0.84933
Log | 614 | 5.1167 | 2014-09-10 23:19 | C13EOAT_test | 0.7814 | -0.37508 | 81.9602 | 282.3882 | 113.6374 | 1.5069 | -0.76106 | 3.9739 | 1.5 | 20.6083 | 27.1391 | 4.6109 | 0.69832 | 167.7788 | 98.03 | 4.8422 | 102.8722 | 7.29 | 103 | 102.3326 | 103.9443 | 104 | 550.8636 | 22.0205 | 87.2497 | 80.5291 | 217.3187 | 216.643 | 406.1094 | 83.8894 | 4.4317 | 84 | 1799.844 | 3.6876 | 1800 | 24.9911 | 2.0137 | 25 | 10000000000 | -10000000000 | 29.6858 | 180.0053 | 89.4575 | 89.9751 | 7.7689 | 90 | 185.8745 | 198.5763 | 203.5491 | 192.9586 | 261.2403 | 264.1281 | 239.054 | 10000000000 | 10000000000 | 39.9367 | 3.5533 | 40 | 10000000000 | 0 | 125.8649 | 39.9861 | 8.034 | 40 | 90.3485 | 89.6568 | 56.3838 | 10000000000 | 89.9806 | 3.8236 | 90 | 95.1672 | 90.0027 | 3.1487 | 90 | 95.7717 | 14.2788 | -17.5009 | 76.9034 | 81.4 | 0.84938
Log | 615 | 5.125 | 2014-09-10 23:20 | C13EOAT_test | 0.78015 | -0.37414 | 77.1372 | 282.3789 | 114.2413 | 1.5022 | -0.76132 | 3.9742 | 1.5 | 20.5804 | 27.2793 | 4.7169 | 0.69832 | 168.2782 | 98.06 | 4.6218 | 102.6817 | 7.29 | 103 | 102.4731 | 103.9751 | 104 | 569.1876 | 21.9789 | 87.5008 | 80.7773 | 217.3187 | 216.643 | 406.1094 | 84.1391 | 4.4304 | 84 | 1799.855 | 3.6878 | 1800 | 25.0434 | 2.0124 | 25 | 10000000000 | -10000000000 | 29.6625 | 179.9885 | 89.4487 | 89.9892 | 7.7685 | 90 | 185.8559 | 199.521 | 204.1645 | 193.2156 | 261.094 | 263.9169 | 238.9241 | 10000000000 | 10000000000 | 39.9577 | 3.5674 | 40 | 10000000000 | 0 | 125.8001 | 39.9409 | 8.0383 | 40 | 90.3649 | 89.6236 | 56.3454 | 10000000000 | 89.9886 | 3.8269 | 90 | 95.1738 | 89.9943 | 3.149 | 90 | 95.7995 | 14.2797 | -17.2827 | 76.8654 | 81.38 | 0.84939
Log | 616 | 5.1333 | 2014-09-10 23:20 | C13EOAT_test | 0.78109 | -0.37508 | 81.2281 | 282.0049 | 115.6592 | 1.5056 | -0.76113 | 3.9742 | 1.5 | 20.5866 | 27.2365 | 4.6239 | 0.69832 | 167.6356 | 98.06 | 4.494 | 102.554 | 7.29 | 103 | 102.3536 | 103.9692 | 104 | 585.2102 | 22.0867 | 87.1896 | 80.446 | 217.3187 | 216.643 | 406.1094 | 83.8178 | 4.4341 | 84 | 1799.742 | 3.6872 | 1800 | 24.9941 | 2.0133 | 25 | 10000000000 | -10000000000 | 29.5887 | 180.0016 | 89.4295 | 89.9454 | 7.7786 | 90 | 185.7993 | 198.2656 | 203.3168 | 193.419 | 261.251 | 263.5566 | 238.4206 | 10000000000 | 10000000000 | 39.9187 | 3.5854 | 40 | 10000000000 | 0 | 125.7597 | 39.9143 | 8.0419 | 40 | 90.3632 | 89.6384 | 56.3262 | 10000000000 | 90.0097 | 3.8254 | 90 | 95.1643 | 90.0008 | 3.1485 | 90 | 95.806 | 14.2795 | -17.614 | 76.8738 | 81.37 | 0.8494
Log | 617 | 5.1417 | 2014-09-10 23:21 | C13EOAT_test | 0.78136 | -0.37508 | 75.4282 | 281.9938 | 113.557 | 1.5003 | -0.76114 | 3.9741 | 1.5 | 20.6331 | 27.2526 | 4.6095 | 0.69832 | 167.4237 | 98.06 | 4.6526 | 102.7126 | 7.29 | 103 | 102.3825 | 103.9448 | 104 | 592.6212 | 21.8205 | 87.0776 | 80.3461 | 217.3187 | 216.643 | 405.7658 | 83.7119 | 4.4398 | 84 | 1800.015 | 3.6869 | 1800 | 24.973 | 2.0136 | 25 | 10000000000 | -10000000000 | 29.6008 | 179.9604 | 89.4333 | 89.9702 | 7.7781 | 90 | 185.8464 | 200.2899 | 204.5629 | 193.5216 | 260.3024 | 263.1041 | 238.3498 | 10000000000 | 10000000000 | 39.9189 | 3.601 | 40 | 10000000000 | 0 | 125.7315 | 39.9105 | 8.0446 | 40 | 90.3659 | 89.5945 | 56.3445 | 10000000000 | 89.9767 | 3.8428 | 90 | 95.1712 | 89.9802 | 3.1491 | 90 | 95.797 | 14.2791 | -17.7139 | 76.9397 | 81.35 | 0.8494
Log | 618 | 5.15 | 2014-09-10 23:21 | C13EOAT_test | 0.7812 | -0.37508 | 81.2098 | 281.9998 | 115.2078 | 1.5045 | -0.76252 | 3.974 | 1.5 | 20.6124 | 27.2573 | 4.6093 | 0.69832 | 167.5549 | 98.0331 | 4.1288 | 102.1619 | 7.29 | 103 | 102.4848 | 103.966 | 104 | 590.2905 | 21.8105 | 87.159 | 80.3958 | 217.3187 | 216.4709 | 406.1094 | 83.7774 | 4.445 | 84 | 1799.992 | 3.6865 | 1800 | 25.0003 | 2.0128 | 25 | 10000000000 | -10000000000 | 29.6252 | 180.0129 | 89.4272 | 89.9386 | 7.7871 | 90 | 185.8469 | 199.7237 | 204.4267 | 192.9576 | 261.2037 | 263.4742 | 238.497 | 10000000000 | 10000000000 | 39.9141 | 3.6181 | 40 | 10000000000 | 0 | 125.7076 | 39.935 | 8.0456 | 40 | 90.3789 | 89.634 | 56.3944 | 10000000000 | 89.9942 | 3.8413 | 90 | 95.1913 | 90.0065 | 3.149 | 90 | 95.7758 | 14.2773 | -17.6373 | 76.9062 | 81.35 | 0.8494
Log | 619 | 5.1584 | 2014-09-10 23:22 | C13EOAT_test | 0.7814 | -0.37508 | 81.3084 | 281.9998 | 112.27 | 1.506 | -0.76122 | 3.9739 | 1.5 | 20.6344 | 27.118 | 4.6093 | 0.69832 | 167.7795 | 98.0595 | 5.0568 | 103.1163 | 7.29 | 103 | 102.3358 | 103.9729 | 104 | 567.4586 | 22.0837 | 87.2705 | 80.509 | 217.3187 | 216.643 | 406.1094 | 83.8898 | 4.4471 | 84 | 1800.344 | 3.6867 | 1800 | 25.0565 | 2.0113 | 25 | 10000000000 | -10000000000 | 29.6555 | 179.9984 | 89.4765 | 89.9488 | 7.789 | 90 | 185.8593 | 200.4861 | 204.6496 | 193.8309 | 260.8387 | 263.3522 | 238.4948 | 10000000000 | 10000000000 | 39.9567 | 3.6307 | 40 | 10000000000 | 0 | 125.815 | 39.9311 | 8.0477 | 40 | 90.3661 | 89.6323 | 56.4246 | 10000000000 | 89.995 | 3.8424 | 90 | 95.1789 | 89.9992 | 3.1491 | 90 | 95.7831 | 14.2773 | -17.5505 | 76.9376 | 81.35 | 0.8494
Log | 620 | 5.1667 | 2014-09-10 23:22 | C13EOAT_test | 0.78139 | -0.37414 | 75.2707 | 281.9378 | 115.7173 | 1.5198 | -0.76248 | 3.9739 | 1.5 | 20.6638 | 27.1271 | 4.6093 | 0.69832 | 167.7854 | 98.0314 | 4.3766 | 102.408 | 7.29 | 103 | 102.2075 | 103.9625 | 104 | 550.1414 | 21.8131 | 87.2575 | 80.5279 | 217.3187 | 216.4709 | 405.7658 | 83.8927 | 4.4471 | 84 | 1800.433 | 3.6872 | 1800 | 25.0587 | 2.0106 | 25 | 10000000000 | -10000000000 | 29.6227 | 180.0206 | 89.4603 | 89.9384 | 7.7943 | 90 | 185.8225 | 198.8814 | 203.754 | 193.7329 | 260.9261 | 263.7036 | 239.0345 | 10000000000 | 10000000000 | 39.9769 | 3.6383 | 40 | 10000000000 | 0 | 125.9177 | 39.9692 | 8.0475 | 40 | 90.3541 | 89.6666 | 56.4102 | 10000000000 | 90.0178 | 3.8376 | 90 | 95.1795 | 90.0103 | 3.1489 | 90 | 95.7577 | 14.2788 | -17.5035 | 76.9831 | 81.35 | 0.8494
Log | 621 | 5.175 | 2014-09-10 23:23 | C13EOAT_test | 0.7814 | -0.37414 | 74.909 | 282.0617 | 116.9562 | 1.5115 | -0.76242 | 3.9737 | 1.5 | 20.6365 | 27.2645 | 4.6195 | 0.69832 | 167.6732 | 98.0376 | 4.3221 | 102.3597 | 7.29 | 103 | 102.3102 | 103.9898 | 104 | 546.077 | 21.8112 | 87.2095 | 80.4637 | 217.3187 | 216.4709 | 405.7658 | 83.8366 | 4.4496 | 84 | 1800.515 | 3.6858 | 1800 | 25.0071 | 2.0111 | 25 | 10000000000 | -10000000000 | 29.6871 | 179.9618 | 89.4454 | 89.972 | 7.7916 | 90 | 186.0041 | 200.3495 | 204.8847 | 193.8157 | 261.0322 | 263.5467 | 239.2005 | 10000000000 | 10000000000 | 39.9936 | 3.6367 | 40 | 10000000000 | 0 | 125.9224 | 39.9522 | 8.0494 | 40 | 90.3682 | 89.5936 | 56.4339 | 10000000000 | 90.0203 | 3.8376 | 90 | 95.1633 | 89.9809 | 3.1495 | 90 | 95.773 | 14.2772 | -17.5739 | 76.9406 | 81.34 | 0.8494
Log | 622 | 5.1833 | 2014-09-10 23:23 | C13EOAT_test | 0.78146 | -0.37508 | 76.6269 | 282.3906 | 116.7931 | 1.4734 | -0.76121 | 3.9737 | 1.5 | 20.6416 | 27.2673 | 4.6854 | 0.69832 | 168.2548 | 98.06 | 4.6275 | 102.6875 | 7.29 | 103 | 102.2272 | 103.9724 | 104 | 561.6099 | 22.1549 | 87.487 | 80.7679 | 217.3187 | 216.643 | 406.1094 | 84.1274 | 4.4471 | 84 | 1799.826 | 3.6872 | 1800 | 25.0171 | 2.0105 | 25 | 10000000000 | -10000000000 | 29.7135 | 180.0226 | 89.4612 | 89.9875 | 7.7908 | 90 | 186.1234 | 198.9987 | 204.0805 | 193.6636 | 261.6204 | 264.2986 | 239.1399 | 10000000000 | 10000000000 | 40.0272 | 3.6341 | 40 | 10000000000 | 0 | 125.9451 | 39.9725 | 8.0498 | 40 | 90.3778 | 89.6448 | 56.4247 | 10000000000 | 89.9967 | 3.8452 | 90 | 95.1946 | 90.0113 | 3.1481 | 90 | 95.8015 | 14.277 | -17.2921 | 76.9476 | 81.31 | 0.84929
Log | 623 | 5.1917 | 2014-09-10 23:24 | C13EOAT_test | 0.78169 | -0.37508 | 82.0705 | 282.3175 | 117.0097 | 1.4166 | -0.76115 | 3.9739 | 1.5 | 20.6564 | 27.2798 | 4.6355 | 0.69832 | 168.635 | 98.06 | 5.1633 | 103.2233 | 7.29 | 103 | 102.2123 | 103.9652 | 104 | 587.0685 | 22.0845 | 87.6829 | 80.9522 | 217.3187 | 216.643 | 406.1094 | 84.3175 | 4.4431 | 84 | 1799.171 | 3.6886 | 1800 | 25.0071 | 2.0105 | 25 | 10000000000 | -10000000000 | 29.7253 | 180.0643 | 89.4943 | 89.9665 | 7.7953 | 90 | 186.0161 | 198.0541 | 203.3733 | 193.8841 | 261.4503 | 263.3068 | 238.2611 | 10000000000 | 10000000000 | 40.0356 | 3.6257 | 40 | 10000000000 | 0 | 125.8644 | 39.9303 | 8.0531 | 40 | 90.3861 | 89.6782 | 56.4016 | 10000000000 | 89.9861 | 3.8468 | 90 | 95.1873 | 90.0321 | 3.1477 | 90 | 95.8033 | 14.2837 | -17.1078 | 76.983 | 81.32 | 0.84937
Log | 624 | 5.2 | 2014-09-10 23:24 | C13EOAT_test | 0.7803 | -0.37414 | 80.2981 | 282.0143 | 122.1053 | 1.5039 | -0.76113 | 3.974 | 1.5 | 20.6395 | 27.2546 | 4.6112 | 0.69832 | 168.3011 | 98.06 | 4.6871 | 102.7471 | 7.29 | 103 | 102.1887 | 103.9776 | 104 | 592.5289 | 21.9382 | 87.5083 | 80.7927 | 217.3187 | 216.643 | 405.7658 | 84.1505 | 4.4382 | 84 | 1799.616 | 3.6886 | 1800 | 25.0112 | 2.0103 | 25 | 10000000000 | -10000000000 | 29.7117 | 180.0959 | 89.4653 | 89.9702 | 7.7959 | 90 | 186.0417 | 199.4141 | 204.0876 | 193.5289 | 260.4525 | 262.8171 | 238.2115 | 10000000000 | 10000000000 | 40.0713 | 3.6164 | 40 | 10000000000 | 0 | 125.7868 | 39.9466 | 8.0537 | 40 | 90.3977 | 89.6982 | 56.3573 | 10000000000 | 90.0008 | 3.8379 | 90 | 95.1993 | 90.048 | 3.1459 | 90 | 95.8019 | 14.2837 | -17.2673 | 76.9587 | 81.3 | 0.84939
Log | 625 | 5.2084 | 2014-09-10 23:25 | C13EOAT_test | 0.78141 | -0.37508 | 81.6466 | 282.6587 | 103.2645 | 1.5029 | -0.76118 | 3.9738 | 1.5 | 20.5855 | 27.2602 | 4.6337 | 0.69868 | 168.1541 | 98.06 | 4.6761 | 102.7361 | 7.29 | 103 | 102.1547 | 103.981 | 104 | 594.9282 | 22.0219 | 87.4546 | 80.6995 | 217.3187 | 216.643 | 405.7658 | 84.0771 | 4.4374 | 84 | 1800.344 | 3.6878 | 1800 | 24.9937 | 2.0106 | 25 | 10000000000 | -10000000000 | 29.5968 | 180.0079 | 89.4363 | 89.9497 | 7.801 | 90 | 185.87 | 198.2086 | 203.836 | 193.7466 | 261.1334 | 263.7937 | 238.3726 | 10000000000 | 10000000000 | 40.0242 | 3.6076 | 40 | 10000000000 | 0 | 125.8622 | 39.9813 | 8.0531 | 40 | 90.3876 | 89.6204 | 56.3535 | 10000000000 | 89.9805 | 3.8427 | 90 | 95.1907 | 90.004 | 3.1469 | 90 | 95.794 | 14.2807 | -17.3605 | 76.8748 | 81.31 | 0.8494
Log | 626 | 5.2167 | 2014-09-10 23:25 | C13EOAT_test | 0.78201 | -0.37508 | 80.5502 | 281.9984 | 117.4733 | 1.5019 | -0.76107 | 3.9735 | 1.5 | 20.6404 | 27.26 | 4.6236 | 0.69832 | 168.258 | 98.06 | 5.1125 | 103.1724 | 7.29 | 103 | 102.0362 | 103.981 | 104 | 585.3166 | 21.9933 | 87.4915 | 80.7665 | 217.3187 | 216.643 | 406.1094 | 84.129 | 4.4353 | 84 | 1799.496 | 3.6879 | 1800 | 25.0062 | 2.0103 | 25 | 10000000000 | -10000000000 | 29.5949 | 179.994 | 89.3371 | 89.8585 | 7.8211 | 90 | 186.0299 | 200.3429 | 205.3637 | 193.8843 | 261.2823 | 263.8674 | 238.2066 | 10000000000 | 10000000000 | 40.1095 | 3.5855 | 40 | 10000000000 | 0 | 125.7948 | 39.9689 | 8.0549 | 40 | 90.3703 | 89.6238 | 56.3479 | 10000000000 | 89.9959 | 3.8389 | 90 | 95.1912 | 89.997 | 3.1472 | 90 | 95.8033 | 14.2829 | -17.2935 | 76.9585 | 81.31 | 0.8494
Log | 627 | 5.225 | 2014-09-10 23:26 | C13EOAT_test | 0.78153 | -0.37414 | 74.3815 | 281.6519 | 114.0329 | 1.5094 | -0.76235 | 3.9734 | 1.5 | 20.6363 | 27.2798 | 4.6527 | 0.69832 | 168.223 | 98.03 | 4.4367 | 102.4667 | 7.29 | 103 | 101.829 | 103.9747 | 104 | 543.8788 | 22.0242 | 87.4674 | 80.7557 | 217.3187 | 216.4709 | 406.1094 | 84.1115 | 4.4324 | 84 | 1799.968 | 3.688 | 1800 | 24.994 | 2.0104 | 25 | 10000000000 | -10000000000 | 29.5706 | 179.9229 | 89.1638 | 89.7296 | 7.8547 | 90 | 185.95 | 198.9932 | 203.4893 | 193.3639 | 261.8094 | 264.0335 | 238.2509 | 10000000000 | 10000000000 | 40.0755 | 3.5687 | 40 | 10000000000 | 0 | 125.9581 | 39.9683 | 8.0559 | 40 | 90.3208 | 89.602 | 56.3469 | 10000000000 | 89.953 | 3.8658 | 90 | 95.1543 | 89.9614 | 3.148 | 90 | 95.7753 | 14.2834 | -17.2744 | 76.9534 | 81.31 | 0.8494
Log | 628 | 5.2333 | 2014-09-10 23:26 | C13EOAT_test | 0.78084 | -0.37414 | 75.588 | 282.006 | 111.0682 | 1.5029 | -0.76111 | 3.9739 | 1.5 | 20.631 | 27.2751 | 4.6326 | 0.69832 | 168.0312 | 98.06 | 4.6838 | 102.7437 | 7.29 | 103 | 101.8153 | 103.9851 | 104 | 557.2084 | 22.3544 | 87.3787 | 80.6525 | 217.3187 | 216.643 | 406.1094 | 84.0156 | 4.4319 | 84 | 1800.708 | 3.687 | 1800 | 25.0426 | 2.009 | 25 | 10000000000 | -10000000000 | 29.5602 | 179.884 | 89.1737 | 89.7148 | 7.8753 | 90 | 185.9741 | 200.1325 | 204.5731 | 193.4431 | 261.1613 | 263.0856 | 237.7626 | 10000000000 | 10000000000 | 40.0632 | 3.5497 | 40 | 10000000000 | 0 | 125.9492 | 39.976 | 8.0563 | 40 | 90.3134 | 89.5706 | 56.3504 | 10000000000 | 89.9342 | 3.894 | 90 | 95.1079 | 89.942 | 3.1496 | 90 | 95.7964 | 14.2816 | -17.4075 | 76.9421 | 81.3 | 0.84934
Log | 629 | 5.2417 | 2014-09-10 23:27 | C13EOAT_test | 0.78086 | -0.37414 | 74.054 | 281.6355 | 113.4385 | 1.5041 | -0.76116 | 3.9741 | 1.5 | 20.6658 | 27.2269 | 4.6948 | 0.69832 | 168.02 | 98.0572 | 4.5623 | 102.6195 | 7.29 | 103 | 101.8641 | 103.9575 | 104 | 589.3639 | 22.1146 | 87.3778 | 80.6422 | 217.3187 | 216.643 | 406.1094 | 84.01 | 4.4322 | 84 | 1799.916 | 3.6883 | 1800 | 25.0621 | 2.0077 | 25 | 10000000000 | -10000000000 | 29.6046 | 179.9605 | 89.1868 | 89.7212 | 7.8921 | 90 | 186.0759 | 200.2307 | 204.5849 | 193.822 | 260.8512 | 263.2933 | 238.767 | 10000000000 | 10000000000 | 40.0719 | 3.5298 | 40 | 10000000000 | 0 | 125.9074 | 40.0012 | 8.0557 | 40 | 90.3354 | 89.625 | 56.3553 | 10000000000 | 89.9262 | 3.9161 | 90 | 95.1502 | 89.9802 | 3.1492 | 90 | 95.7908 | 14.2814 | -17.415 | 76.9916 | 81.29 | 0.84935
Log | 630 | 5.25 | 2014-09-10 23:27 | C13EOAT_test | 0.78171 | -0.37508 | 75.7987 | 282.0019 | 111.3038 | 1.4998 | -0.76121 | 3.9741 | 1.5 | 20.6616 | 27.2798 | 4.6397 | 0.69832 | 168.1979 | 98.0383 | 5.096 | 103.1344 | 7.29 | 103 | 101.8389 | 103.9688 | 104 | 593.8303 | 22.2682 | 87.4657 | 80.7322 | 217.3187 | 216.643 | 406.1094 | 84.0989 | 4.4311 | 84 | 1799.702 | 3.6886 | 1800 | 25.057 | 2.007 | 25 | 10000000000 | -10000000000 | 29.6228 | 179.9451 | 89.2669 | 89.7678 | 7.9009 | 90 | 185.9614 | 198.6921 | 203.6577 | 193.3092 | 261.2304 | 263.5021 | 237.5486 | 10000000000 | 10000000000 | 40.069 | 3.514 | 40 | 10000000000 | 0 | 125.8287 | 39.9966 | 8.0567 | 40 | 90.3662 | 89.5789 | 56.4078 | 10000000000 | 89.9805 | 3.909 | 90 | 95.1388 | 89.9726 | 3.1507 | 90 | 95.7861 | 14.2807 | -17.3061 | 76.984 | 81.29 | 0.84939
Log | 631 | 5.2584 | 2014-09-10 23:28 | C13EOAT_test | 0.78156 | -0.37508 | 75.1439 | 282.0047 | 116.0029 | 1.5032 | -0.76123 | 3.9741 | 1.5 | 20.6308 | 27.2436 | 4.6093 | 0.69832 | 167.9069 | 98.06 | 5.1828 | 103.2428 | 7.29 | 103 | 101.9053 | 103.9983 | 104 | 590.5747 | 21.8278 | 87.3218 | 80.5851 | 217.3187 | 216.643 | 406.1094 | 83.9535 | 4.431 | 84 | 1799.54 | 3.6889 | 1800 | 25.0216 | 2.0073 | 25 | 10000000000 | -10000000000 | 29.5282 | 179.983 | 89.3111 | 89.8383 | 7.9034 | 90 | 185.9629 | 199.4406 | 204.6507 | 193.7168 | 260.8805 | 263.0994 | 237.7993 | 10000000000 | 10000000000 | 40.0143 | 3.5068 | 40 | 10000000000 | 0 | 125.8043 | 39.9932 | 8.0577 | 40 | 90.3771 | 89.6058 | 56.4059 | 10000000000 | 90.0027 | 3.9058 | 90 | 95.1924 | 89.9915 | 3.1506 | 90 | 95.7927 | 14.2783 | -17.4749 | 76.9348 | 81.28 | 0.8494
Log | 632 | 5.2667 | 2014-09-10 23:28 | C13EOAT_test | 0.7817 | -0.37508 | 77.4545 | 282.0522 | 111.26 | 1.5046 | -0.76247 | 3.974 | 1.5 | 20.6551 | 27.2798 | 4.7229 | 0.69832 | 167.8389 | 98.03 | 4.0831 | 102.1131 | 7.29 | 103 | 101.9563 | 103.9779 | 104 | 593.3568 | 21.8614 | 87.3158 | 80.523 | 217.3187 | 216.4709 | 406.1094 | 83.9194 | 4.4312 | 84 | 1800.81 | 3.686 | 1800 | 24.9906 | 2.0077 | 25 | 10000000000 | -10000000000 | 29.6159 | 180.0156 | 89.421 | 89.8877 | 7.9053 | 90 | 185.9622 | 200.0715 | 204.0256 | 193.3821 | 261.0909 | 262.9776 | 238.841 | 10000000000 | 10000000000 | 39.9438 | 3.512 | 40 | 10000000000 | 0 | 125.7691 | 39.9735 | 8.0592 | 40 | 90.3889 | 89.6268 | 56.4403 | 10000000000 | 89.9845 | 3.9107 | 90 | 95.1787 | 90.0078 | 3.1501 | 90 | 95.763 | 14.2779 | -17.507 | 76.9686 | 81.28 | 0.8494
Log | 633 | 5.275 | 2014-09-10 23:29 | C13EOAT_test | 0.78109 | -0.37508 | 76.9283 | 282.016 | 122.1774 | 1.5071 | -0.7611 | 3.9744 | 1.5 | 20.5925 | 27.1438 | 4.6349 | 0.69832 | 168.1581 | 98.0413 | 5.2677 | 103.309 | 7.29 | 103 | 102.1538 | 103.948 | 104 | 575.7313 | 22.1062 | 87.4474 | 80.7107 | 217.3187 | 216.643 | 405.7658 | 84.0791 | 4.4307 | 84 | 1799.536 | 3.6881 | 1800 | 25.0085 | 2.0073 | 25 | 10000000000 | -10000000000 | 29.6618 | 180.1061 | 89.6057 | 90.086 | 7.8742 | 90 | 185.9078 | 200.9682 | 204.5742 | 193.6653 | 260.4531 | 262.4426 | 238.2802 | 10000000000 | 10000000000 | 39.9566 | 3.5222 | 40 | 10000000000 | 0 | 125.7813 | 39.9888 | 8.059 | 40 | 90.4247 | 89.6814 | 56.4714 | 10000000000 | 90.0746 | 3.8635 | 90 | 95.2227 | 90.053 | 3.148 | 90 | 95.775 | 14.2825 | -17.3305 | 76.8886 | 81.27 | 0.8494
Log | 634 | 5.2833 | 2014-09-10 23:29 | C13EOAT_test | 0.78171 | -0.37414 | 79.8497 | 282.0001 | 117.3706 | 1.5259 | -0.7611 | 3.974 | 1.5 | 20.6283 | 27.2411 | 4.6239 | 0.69868 | 168.2649 | 98.0599 | 5.1013 | 103.1612 | 7.29 | 103 | 102.3006 | 103.9885 | 104 | 545.3994 | 22.4221 | 87.4866 | 80.7783 | 217.3187 | 216.643 | 405.7658 | 84.1325 | 4.4288 | 84 | 1800.043 | 3.6879 | 1800 | 25.0283 | 2.0067 | 25 | 10000000000 | -10000000000 | 29.6951 | 180.1859 | 89.7193 | 90.184 | 7.8505 | 90 | 186.0563 | 200.4649 | 204.4675 | 193.4117 | 261.0551 | 263.2807 | 238.9727 | 10000000000 | 10000000000 | 39.916 | 3.5367 | 40 | 10000000000 | 0 | 125.9113 | 40.0265 | 8.0574 | 40 | 90.4444 | 89.7415 | 56.4752 | 10000000000 | 90.0995 | 3.8262 | 90 | 95.2401 | 90.093 | 3.1455 | 90 | 95.7877 | 14.282 | -17.2816 | 76.9389 | 81.27 | 0.8494
Log | 635 | 5.2917 | 2014-09-10 23:30 | C13EOAT_test | 0.78112 | -0.37414 | 79.717 | 281.9789 | 110.7936 | 1.4937 | -0.76123 | 3.9741 | 1.5 | 20.6581 | 27.2757 | 4.6236 | 0.69903 | 168.0369 | 98.03 | 5.0283 | 103.0583 | 7.29 | 103 | 102.256 | 103.9796 | 104 | 550.887 | 22.2523 | 87.3674 | 80.6695 | 217.3187 | 216.643 | 405.7658 | 84.0184 | 4.4298 | 84 | 1799.623 | 3.6889 | 1800 | 25.061 | 2.0056 | 25 | 10000000000 | -10000000000 | 29.7034 | 180.1837 | 89.7605 | 90.2559 | 7.8251 | 90 | 186.0129 | 198.6243 | 203.3598 | 193.7296 | 260.9468 | 264.3074 | 239.9409 | 10000000000 | 10000000000 | 39.9633 | 3.5466 | 40 | 10000000000 | 0 | 125.8519 | 40.0603 | 8.0548 | 40 | 90.4668 | 89.7168 | 56.4934 | 10000000000 | 90.1025 | 3.7915 | 90 | 95.2582 | 90.0918 | 3.1428 | 90 | 95.77 | 14.2816 | -17.3605 | 76.981 | 81.24 | 0.8494
Log | 636 | 5.3 | 2014-09-10 23:30 | C13EOAT_test | 0.77985 | -0.37508 | 79.1427 | 282.7336 | 120.7991 | 1.413 | -0.76114 | 3.9743 | 1.5 | 20.6562 | 27.2745 | 4.6482 | 0.69832 | 168.0095 | 98.0485 | 5.0656 | 103.1141 | 7.29 | 103 | 102.1505 | 104.0042 | 104 | 583.8262 | 22.07 | 87.3512 | 80.6584 | 217.3187 | 216.643 | 405.7658 | 84.0048 | 4.4306 | 84 | 1800.354 | 3.6877 | 1800 | 25.0298 | 2.0056 | 25 | 10000000000 | -10000000000 | 29.7459 | 180.2227 | 89.7667 | 90.2545 | 7.8091 | 90 | 186.1538 | 200.231 | 204.8968 | 193.5338 | 261.4505 | 263.8258 | 239.8109 | 10000000000 | 10000000000 | 39.9373 | 3.5606 | 40 | 10000000000 | 0 | 125.9129 | 40.0593 | 8.0532 | 40 | 90.4683 | 89.7544 | 56.5086 | 10000000000 | 90.1053 | 3.7589 | 90 | 95.2879 | 90.1114 | 3.1388 | 90 | 95.7877 | 14.2836 | -17.3901 | 76.9826 | 81.25 | 0.8494
Log | 637 | 5.3083 | 2014-09-10 23:31 | C13EOAT_test | 0.78171 | -0.37414 | 81.2778 | 282.4108 | 115.0886 | 1.5035 | -0.76118 | 3.9743 | 1.5 | 20.6365 | 27.2744 | 4.6429 | 0.69832 | 167.9691 | 98.0307 | 5.1583 | 103.189 | 7.29 | 103 | 102.2477 | 104.0198 | 104 | 599.6161 | 22.0408 | 87.3535 | 80.6155 | 217.3187 | 216.643 | 405.7658 | 83.9845 | 4.4291 | 84 | 1800.058 | 3.6882 | 1800 | 25.0308 | 2.005 | 25 | 10000000000 | -10000000000 | 29.8237 | 180.1922 | 89.8293 | 90.255 | 7.7922 | 90 | 186.1535 | 198.72 | 203.8103 | 193.8138 | 261.9388 | 264.0872 | 239.5811 | 10000000000 | 10000000000 | 39.9492 | 3.5731 | 40 | 10000000000 | 0 | 125.7467 | 40.035 | 8.0525 | 40 | 90.464 | 89.7282 | 56.497 | 10000000000 | 90.092 | 3.7341 | 90 | 95.29 | 90.0961 | 3.1361 | 90 | 95.7756 | 14.2828 | -17.4152 | 76.9526 | 81.25 | 0.8494
Log | 638 | 5.3167 | 2014-09-10 23:31 | C13EOAT_test | 0.78202 | -0.37508 | 78.232 | 281.9507 | 115.8435 | 1.5047 | -0.7611 | 3.9744 | 1.5 | 20.6645 | 27.2798 | 4.6446 | 0.69832 | 168.3359 | 98.0438 | 5.2138 | 103.2576 | 7.29 | 103 | 102.0066 | 104.0322 | 104 | 599.2995 | 22.1411 | 87.5479 | 80.788 | 217.3187 | 216.643 | 406.1094 | 84.168 | 4.4265 | 84 | 1800.923 | 3.6869 | 1800 | 25.0506 | 2.0038 | 25 | 10000000000 | -10000000000 | 29.683 | 180.2196 | 89.7858 | 90.2605 | 7.7747 | 90 | 186.1635 | 199.1331 | 203.8018 | 193.903 | 261.4186 | 264.0611 | 239.4422 | 10000000000 | 10000000000 | 39.9556 | 3.586 | 40 | 10000000000 | 0 | 125.5108 | 40.0401 | 8.0504 | 40 | 90.4494 | 89.7701 | 56.4768 | 10000000000 | 90.0852 | 3.7142 | 90 | 95.2738 | 90.1098 | 3.133 | 90 | 95.7947 | 14.281 | -17.2558 | 76.9889 | 81.25 | 0.8494
Log | 639 | 5.325 | 2014-09-10 23:32 | C13EOAT_test | 0.7814 | -0.37414 | 77.6441 | 282.0511 | 115.2404 | 1.5027 | -0.76117 | 3.9744 | 1.5 | 20.6442 | 27.2795 | 4.6105 | 0.69832 | 168.0007 | 98.06 | 5.0688 | 103.1287 | 7.29 | 103 | 102.1105 | 104.028 | 104 | 594.3121 | 22.1206 | 87.3819 | 80.6188 | 217.3187 | 216.643 | 405.7658 | 84.0003 | 4.4256 | 84 | 1799.426 | 3.6891 | 1800 | 25.0297 | 2.0038 | 25 | 10000000000 | -10000000000 | 29.6272 | 180.0761 | 89.7142 | 90.2231 | 7.7652 | 90 | 186.1604 | 199.7251 | 204.1531 | 193.5509 | 261.4268 | 263.3573 | 239.4415 | 10000000000 | 10000000000 | 39.9529 | 3.5986 | 40 | 10000000000 | 0 | 125.4265 | 40.0537 | 8.0479 | 40 | 90.4166 | 89.6595 | 56.4177 | 10000000000 | 90.0464 | 3.7127 | 90 | 95.2614 | 90.0381 | 3.1331 | 90 | 95.8093 | 14.283 | -17.4411 | 76.9641 | 81.24 | 0.8494
Log | 640 | 5.3333 | 2014-09-10 23:32 | C13EOAT_test | 0.7814 | -0.37508 | 72.1017 | 281.6277 | 114.5698 | 1.5029 | -0.76127 | 3.9744 | 1.5 | 20.6223 | 27.2524 | 4.6094 | 0.7013 | 167.8853 | 98.0332 | 5.0972 | 103.1304 | 7.29 | 103 | 101.9903 | 104.0292 | 104 | 557.8785 | 22.3926 | 87.3119 | 80.5734 | 217.3187 | 216.643 | 405.7658 | 83.9427 | 4.427 | 84 | 1799.864 | 3.6882 | 1800 | 25.0441 | 2.0031 | 25 | 10000000000 | -10000000000 | 29.598 | 180.0272 | 89.6898 | 90.1966 | 7.7563 | 90 | 186.2153 | 199.3418 | 204.5816 | 193.7283 | 261.7192 | 264.1025 | 239.7134 | 10000000000 | 10000000000 | 40.0144 | 3.601 | 40 | 10000000000 | 0 | 125.3871 | 40.0483 | 8.0463 | 40 | 90.3838 | 89.6434 | 56.4286 | 10000000000 | 90.0184 | 3.7142 | 90 | 95.2693 | 90.0136 | 3.1331 | 90 | 95.7859 | 14.2837 | -17.4598 | 76.934 | 81.25 | 0.8494
Log | 641 | 5.3417 | 2014-09-10 23:33 | C13EOAT_test | 0.78122 | -0.37508 | 82.5443 | 281.6213 | 114.4857 | 1.5018 | -0.76249 | 3.9744 | 1.5 | 20.5873 | 27.2719 | 4.6335 | 0.69832 | 167.9407 | 98.03 | 5.3015 | 103.3315 | 7.29 | 103 | 102.1058 | 104.0325 | 104 | 543.6854 | 21.9504 | 87.3484 | 80.5923 | 217.3187 | 216.4709 | 406.1094 | 83.9703 | 4.4271 | 84 | 1800.586 | 3.687 | 1800 | 24.9959 | 2.004 | 25 | 10000000000 | -10000000000 | 29.7254 | 179.999 | 89.6547 | 90.1548 | 7.7517 | 90 | 186.2137 | 198.898 | 204.0807 | 193.9787 | 261.7929 | 264.2258 | 239.3605 | 10000000000 | 10000000000 | 39.9883 | 3.6018 | 40 | 10000000000 | 0 | 125.3045 | 40.0354 | 8.045 | 40 | 90.364 | 89.635 | 56.4119 | 10000000000 | 89.9974 | 3.7173 | 90 | 95.2327 | 89.9995 | 3.1328 | 90 | 95.7774 | 14.2795 | -17.4377 | 76.8749 | 81.25 | 0.8494
Log | 642 | 5.35 | 2014-09-10 23:33 | C13EOAT_test | 0.78147 | -0.37508 | 79.2966 | 281.9442 | 115.6279 | 1.5026 | -0.76108 | 3.9749 | 1.5 | 20.5966 | 27.2144 | 4.6376 | 0.69832 | 168.0574 | 98.06 | 5.1345 | 103.1945 | 7.29 | 103 | 102.0312 | 104.0436 | 104 | 547.8107 | 22.3311 | 87.3873 | 80.6701 | 217.3187 | 216.643 | 406.1094 | 84.0287 | 4.4254 | 84 | 1800.086 | 3.6868 | 1800 | 25.0252 | 2.003 | 25 | 10000000000 | -10000000000 | 29.6801 | 179.9187 | 89.6 | 90.1056 | 7.7498 | 90 | 186.2667 | 199.222 | 204.3801 | 193.9806 | 261.1902 | 263.4952 | 238.3171 | 10000000000 | 10000000000 | 40.0229 | 3.5963 | 40 | 10000000000 | 0 | 125.3182 | 40.0435 | 8.0428 | 40 | 90.3362 | 89.5825 | 56.3941 | 10000000000 | 89.995 | 3.7194 | 90 | 95.2067 | 89.9593 | 3.1343 | 90 | 95.8016 | 14.2803 | -17.3899 | 76.89 | 81.22 | 0.8494
Log | 643 | 5.3583 | 2014-09-10 23:34 | C13EOAT_test | 0.7814 | -0.37508 | 84.2067 | 281.9026 | 116.921 | 1.5026 | -0.76103 | 3.9749 | 1.5 | 20.609 | 27.2733 | 4.6168 | 0.69832 | 167.8401 | 98.03 | 5.0439 | 103.0739 | 7.29 | 103 | 102.0225 | 104.0179 | 104 | 583.3204 | 22.0841 | 87.2788 | 80.5613 | 217.3187 | 216.643 | 405.7658 | 83.9201 | 4.4263 | 84 | 1799.879 | 3.688 | 1800 | 25.0716 | 2.0014 | 25 | 10000000000 | -10000000000 | 29.7068 | 179.9707 | 89.5952 | 90.0804 | 7.7469 | 90 | 186.2919 | 199.1697 | 204.2451 | 193.9316 | 261.2817 | 263.3613 | 238.8303 | 10000000000 | 10000000000 | 40.0446 | 3.5899 | 40 | 10000000000 | 0 | 125.2194 | 40.0677 | 8.04 | 40 | 90.3394 | 89.6313 | 56.3551 | 10000000000 | 89.9699 | 3.7368 | 90 | 95.1741 | 89.9854 | 3.1342 | 90 | 95.7725 | 14.2823 | -17.4687 | 76.912 | 81.21 | 0.8494
Log | 644 | 5.3667 | 2014-09-10 23:34 | C13EOAT_test | 0.78129 | -0.37414 | 80.2084 | 281.6871 | 111.2875 | 1.4359 | -0.76111 | 3.9752 | 1.5 | 20.6172 | 27.2563 | 4.6135 | 0.69832 | 167.9692 | 98.06 | 5.1476 | 103.2076 | 7.29 | 103 | 102.2107 | 104.0568 | 104 | 594.1201 | 22.1072 | 87.3714 | 80.5979 | 217.3187 | 216.643 | 406.1094 | 83.9846 | 4.4281 | 84 | 1799.367 | 3.6891 | 1800 | 25.1012 | 1.9997 | 25 | 10000000000 | -10000000000 | 29.669 | 179.9854 | 89.5763 | 90.0778 | 7.7422 | 90 | 186.2348 | 197.2706 | 203.3182 | 194.2593 | 261.505 | 264.0601 | 238.4895 | 10000000000 | 10000000000 | 40.0436 | 3.5802 | 40 | 10000000000 | 0 | 124.9944 | 40.0413 | 8.0399 | 40 | 90.3372 | 89.6482 | 56.3528 | 10000000000 | 89.9759 | 3.7431 | 90 | 95.2095 | 89.9927 | 3.1348 | 90 | 95.8038 | 14.2803 | -17.4621 | 76.9196 | 81.23 | 0.8494
Log | 645 | 5.375 | 2014-09-10 23:35 | C13EOAT_test | 0.78139 | -0.37508 | 77.7875 | 281.8174 | 114.7461 | 1.5065 | -0.7613 | 3.975 | 1.5 | 20.6388 | 27.2315 | 4.6094 | 0.69832 | 167.7934 | 98.0426 | 5.1353 | 103.1779 | 7.29 | 103 | 102.1387 | 104.0465 | 104 | 593.2626 | 22.1612 | 87.2628 | 80.5306 | 217.3187 | 216.643 | 406.1094 | 83.8967 | 4.4296 | 84 | 1800.219 | 3.688 | 1800 | 25.0908 | 1.9988 | 25 | 10000000000 | -10000000000 | 29.6843 | 179.9181 | 89.5449 | 90.0375 | 7.7453 | 90 | 186.292 | 198.3403 | 203.6124 | 193.8447 | 262.1504 | 264.3795 | 238.5595 | 10000000000 | 10000000000 | 40.0432 | 3.5694 | 40 | 10000000000 | 0 | 124.9553 | 40.0392 | 8.0387 | 40 | 90.337 | 89.5811 | 56.3514 | 10000000000 | 89.9579 | 3.7616 | 90 | 95.1953 | 89.9591 | 3.1367 | 90 | 95.779 | 14.2782 | -17.512 | 76.9461 | 81.2 | 0.8494
Log | 646 | 5.3833 | 2014-09-10 23:35 | C13EOAT_test | 0.7814 | -0.37508 | 78.4363 | 281.9918 | 114.907 | 1.5012 | -0.76111 | 3.9749 | 1.5 | 20.6496 | 27.2016 | 4.6094 | 0.69832 | 167.962 | 98.0402 | 5.071 | 103.1113 | 7.29 | 103 | 102.1837 | 104.0615 | 104 | 572.2764 | 22.2175 | 87.3602 | 80.6018 | 217.3187 | 216.643 | 405.7658 | 83.981 | 4.4306 | 84 | 1800.077 | 3.6881 | 1800 | 25.0569 | 1.9985 | 25 | 10000000000 | -10000000000 | 29.6135 | 179.8552 | 89.5247 | 90.0148 | 7.7472 | 90 | 186.3813 | 200.4036 | 205.1499 | 194.0792 | 261.4441 | 263.6144 | 238.8011 | 10000000000 | 10000000000 | 40.0155 | 3.5631 | 40 | 10000000000 | 0 | 124.8619 | 40.0261 | 8.0385 | 40 | 90.3261 | 89.5291 | 56.3552 | 10000000000 | 89.9591 | 3.7724 | 90 | 95.1858 | 89.9276 | 3.1399 | 90 | 95.7794 | 14.2774 | -17.4385 | 76.9599 | 81.2 | 0.8494
Log | 647 | 5.3917 | 2014-09-10 23:36 | C13EOAT_test | 0.78014 | -0.37508 | 80.5628 | 282.0145 | 112.6864 | 1.4729 | -0.7613 | 3.9757 | 1.5 | 20.6581 | 27.1841 | 4.6093 | 0.69832 | 167.7399 | 98.03 | 5.0722 | 103.1022 | 7.29 | 103 | 102.0499 | 104.0292 | 104 | 555.268 | 22.3773 | 87.2453 | 80.4947 | 217.3187 | 216.643 | 405.7658 | 83.87 | 4.4313 | 84 | 1800.787 | 3.687 | 1800 | 25.0569 | 1.9978 | 25 | 10000000000 | -10000000000 | 29.6268 | 179.9168 | 89.5113 | 89.994 | 7.7496 | 90 | 186.3806 | 198.7783 | 203.9008 | 194.0558 | 261.8188 | 263.3549 | 238.5921 | 10000000000 | 10000000000 | 40.0356 | 3.5518 | 40 | 10000000000 | 0 | 124.8297 | 40.021 | 8.0382 | 40 | 90.3085 | 89.6083 | 56.3272 | 10000000000 | 89.9598 | 3.7834 | 90 | 95.1512 | 89.9584 | 3.1408 | 90 | 95.7634 | 14.2773 | -17.5353 | 76.9718 | 81.21 | 0.8494
Log | 648 | 5.4 | 2014-09-10 23:36 | C13EOAT_test | 0.78171 | -0.37414 | 75.114 | 281.8149 | 117.7015 | 1.5009 | -0.76119 | 3.9754 | 1.5 | 20.6521 | 27.2677 | 4.6546 | 0.69832 | 167.9035 | 98.0595 | 5.2269 | 103.2864 | 7.29 | 103 | 102.0997 | 104.037 | 104 | 545.4348 | 22.4279 | 87.3069 | 80.5966 | 217.3187 | 216.643 | 406.1094 | 83.9518 | 4.4313 | 84 | 1800.172 | 3.6879 | 1800 | 25.0445 | 1.9972 | 25 | 10000000000 | -10000000000 | 29.5686 | 179.919 | 89.5034 | 90.0063 | 7.7474 | 90 | 186.4174 | 199.086 | 203.7367 | 194.4393 | 261.3585 | 263.5089 | 238.9617 | 10000000000 | 10000000000 | 40.0321 | 3.5432 | 40 | 10000000000 | 0 | 124.8836 | 39.9982 | 8.039 | 40 | 90.3082 | 89.6109 | 56.3697 | 10000000000 | 89.9702 | 3.7921 | 90 | 95.1561 | 89.9595 | 3.1423 | 90 | 95.7882 | 14.2807 | -17.4629 | 76.9704 | 81.19 | 0.8494
Log | 649 | 5.4084 | 2014-09-10 23:37 | C13EOAT_test | 0.78137 | -0.37508 | 79.0917 | 282.3536 | 110.7974 | 1.5035 | -0.76123 | 3.9754 | 1.5 | 20.6462 | 27.2745 | 4.6361 | 0.69886 | 168.0047 | 98.06 | 5.0372 | 103.0972 | 7.29 | 103 | 102.1278 | 104.0426 | 104 | 563.6387 | 22.0677 | 87.3826 | 80.6221 | 217.3187 | 216.643 | 406.1094 | 84.0024 | 4.4309 | 84 | 1800.718 | 3.687 | 1800 | 25.0009 | 1.9977 | 25 | 10000000000 | -10000000000 | 29.6418 | 179.8539 | 89.453 | 89.9683 | 7.7535 | 90 | 186.3664 | 197.7802 | 203.8537 | 194.4704 | 261.7048 | 263.8866 | 238.8029 | 10000000000 | 10000000000 | 40.0135 | 3.5385 | 40 | 10000000000 | 0 | 124.8567 | 40.0085 | 8.0381 | 40 | 90.3063 | 89.5476 | 56.3718 | 10000000000 | 89.9798 | 3.7982 | 90 | 95.1747 | 89.9269 | 3.1446 | 90 | 95.7947 | 14.2836 | -17.4379 | 76.9682 | 81.2 | 0.8494
Log | 650 | 5.4167 | 2014-09-10 23:37 | C13EOAT_test | 0.7814 | -0.37508 | 78.2339 | 281.6691 | 117.1003 | 1.5014 | -0.76113 | 3.9754 | 1.5 | 20.5715 | 27.2799 | 4.6394 | 0.69832 | 167.8166 | 98.06 | 4.9897 | 103.0497 | 7.29 | 103 | 102.1563 | 104.0486 | 104 | 588.4916 | 21.9543 | 87.2709 | 80.5457 | 217.3187 | 216.643 | 405.7658 | 83.9083 | 4.4332 | 84 | 1799.875 | 3.6884 | 1800 | 25.0171 | 1.9972 | 25 | 10000000000 | -10000000000 | 29.558 | 179.8394 | 89.4656 | 89.9621 | 7.7553 | 90 | 186.4123 | 197.8375 | 203.6449 | 194.4911 | 262.1374 | 263.859 | 238.811 | 10000000000 | 10000000000 | 40.0318 | 3.5285 | 40 | 10000000000 | 0 | 124.7476 | 40.0162 | 8.0375 | 40 | 90.3135 | 89.5259 | 56.4094 | 10000000000 | 89.9692 | 3.8116 | 90 | 95.1813 | 89.9197 | 3.1467 | 90 | 95.8047 | 14.2823 | -17.5143 | 76.8581 | 81.19 | 0.8494
Log | 651 | 5.425 | 2014-09-10 23:38 | C13EOAT_test | 0.77913 | -0.37414 | 80.4187 | 281.9812 | 116.9095 | 1.506 | -0.76116 | 3.9755 | 1.5 | 20.6345 | 27.2761 | 4.6873 | 0.69832 | 168.2427 | 98.06 | 5.0915 | 103.1515 | 7.29 | 103 | 102.1257 | 104.0439 | 104 | 599.3108 | 22.0844 | 87.4904 | 80.7523 | 217.3187 | 216.643 | 405.7658 | 84.1213 | 4.4328 | 84 | 1799.967 | 3.6882 | 1800 | 24.9956 | 1.9974 | 25 | 10000000000 | -10000000000 | 29.6461 | 179.9301 | 89.4948 | 89.9759 | 7.7544 | 90 | 186.2978 | 198.5134 | 204.1716 | 194.246 | 261.6035 | 263.4318 | 239.3478 | 10000000000 | 10000000000 | 40.0097 | 3.5263 | 40 | 10000000000 | 0 | 124.7313 | 39.9761 | 8.0395 | 40 | 90.3112 | 89.6189 | 56.4279 | 10000000000 | 89.9588 | 3.8228 | 90 | 95.1824 | 89.9651 | 3.1473 | 90 | 95.8068 | 14.2837 | -17.3077 | 76.9515 | 81.18 | 0.8494
Log | 652 | 5.4333 | 2014-09-10 23:38 | C13EOAT_test | 0.78164 | -0.37508 | 77.0437 | 282.0825 | 113.9425 | 1.5073 | -0.76119 | 3.9756 | 1.5 | 20.6231 | 27.2798 | 4.658 | 0.69832 | 168.1608 | 98.06 | 5.1968 | 103.2568 | 7.29 | 103 | 101.9426 | 104.05 | 104 | 605.9811 | 21.9519 | 87.4557 | 80.7051 | 217.3187 | 216.643 | 405.7658 | 84.0804 | 4.4306 | 84 | 1799.834 | 3.6884 | 1800 | 25.037 | 1.9962 | 25 | 10000000000 | -10000000000 | 29.6437 | 179.9035 | 89.4872 | 89.9713 | 7.7565 | 90 | 186.3311 | 197.4015 | 203.1817 | 193.9352 | 261.7651 | 264.3989 | 238.8907 | 10000000000 | 10000000000 | 40.0281 | 3.5278 | 40 | 10000000000 | 0 | 124.8053 | 39.9851 | 8.0397 | 40 | 90.3311 | 89.5724 | 56.3988 | 10000000000 | 89.9598 | 3.8296 | 90 | 95.174 | 89.9517 | 3.1491 | 90 | 95.8063 | 14.2837 | -17.3549 | 76.9352 | 81.18 | 0.8494
Log | 653 | 5.4417 | 2014-09-10 23:39 | C13EOAT_test | 0.78166 | -0.37508 | 76.4345 | 281.7742 | 117.2296 | 1.5049 | -0.76117 | 3.9753 | 1.5 | 20.6334 | 27.1735 | 4.6446 | 0.69832 | 168.1553 | 98.03 | 5.279 | 103.309 | 7.29 | 103 | 102.0724 | 104.0317 | 104 | 573.7353 | 22.2431 | 87.4444 | 80.7108 | 217.3187 | 216.643 | 406.1094 | 84.0776 | 4.4295 | 84 | 1799.95 | 3.6882 | 1800 | 25.0371 | 1.9957 | 25 | 10000000000 | -10000000000 | 29.683 | 179.9018 | 89.4885 | 89.9565 | 7.7606 | 90 | 186.4117 | 200.6732 | 205.3874 | 194.3489 | 261.192 | 263.6771 | 238.8199 | 10000000000 | 10000000000 | 39.9747 | 3.5318 | 40 | 10000000000 | 0 | 124.9246 | 39.9608 | 8.042 | 40 | 90.3377 | 89.5641 | 56.4066 | 10000000000 | 89.9909 | 3.8256 | 90 | 95.1776 | 89.9509 | 3.1508 | 90 | 95.7723 | 14.2784 | -17.3192 | 76.9387 | 81.18 | 0.8494
Log | 654 | 5.45 | 2014-09-10 23:39 | C13EOAT_test | 0.78102 | -0.37508 | 77.6266 | 281.6252 | 115.6907 | 1.5001 | -0.76127 | 3.9752 | 1.5 | 20.6371 | 27.2543 | 4.6382 | 0.69832 | 168.09 | 98.045 | 5.0915 | 103.1365 | 7.29 | 103 | 102.0743 | 104.0153 | 104 | 545.2614 | 22.2703 | 87.3916 | 80.6984 | 217.3187 | 216.643 | 405.7658 | 84.045 | 4.4286 | 84 | 1799.735 | 3.6884 | 1800 | 25.072 | 1.9941 | 25 | 10000000000 | -10000000000 | 29.6359 | 179.939 | 89.4427 | 89.951 | 7.7636 | 90 | 186.3011 | 198.4819 | 203.6652 | 194.0636 | 261.8887 | 263.9968 | 239.149 | 10000000000 | 10000000000 | 39.9532 | 3.5387 | 40 | 10000000000 | 0 | 125.0012 | 39.9482 | 8.0439 | 40 | 90.3281 | 89.6109 | 56.3692 | 10000000000 | 89.9679 | 3.8374 | 90 | 95.1664 | 89.9695 | 3.1507 | 90 | 95.7767 | 14.2803 | -17.3466 | 76.948 | 81.18 | 0.8494
Log | 655 | 5.4583 | 2014-09-10 23:40 | C13EOAT_test | 0.78169 | -0.37508 | 78.7648 | 281.9848 | 113.3567 | 1.5062 | -0.76115 | 3.9751 | 1.5 | 20.6477 | 27.2102 | 4.6236 | 0.69832 | 167.8534 | 98.03 | 5.0439 | 103.0739 | 7.29 | 103 | 102.1275 | 104.0158 | 104 | 552.9009 | 22.4726 | 87.2941 | 80.5594 | 217.3187 | 216.643 | 405.7658 | 83.9267 | 4.4285 | 84 | 1799.976 | 3.6882 | 1800 | 25.1276 | 1.9916 | 25 | 10000000000 | -10000000000 | 29.6372 | 179.8862 | 89.4383 | 89.9486 | 7.7661 | 90 | 186.2073 | 198.312 | 203.6921 | 194.0849 | 261.7234 | 264.1095 | 239.3166 | 10000000000 | 10000000000 | 39.9368 | 3.5513 | 40 | 10000000000 | 0 | 125.1922 | 39.9504 | 8.0451 | 40 | 90.3451 | 89.5411 | 56.3714 | 10000000000 | 89.9875 | 3.8341 | 90 | 95.1741 | 89.9431 | 3.1532 | 90 | 95.7704 | 14.2772 | -17.4706 | 76.9566 | 81.17 | 0.8494
Log | 656 | 5.4667 | 2014-09-10 23:40 | C13EOAT_test | 0.7804 | -0.37508 | 80.8404 | 282.0468 | 115.5104 | 1.5051 | -0.76131 | 3.9752 | 1.5 | 20.6283 | 27.1159 | 4.6543 | 0.69832 | 168.0504 | 98.0599 | 5.2088 | 103.2687 | 7.29 | 103 | 101.9087 | 104.034 | 104 | 559.8547 | 21.9859 | 87.3848 | 80.6656 | 217.3187 | 216.643 | 405.7658 | 84.0252 | 4.4278 | 84 | 1799.88 | 3.6884 | 1800 | 25.1357 | 1.9897 | 25 | 10000000000 | -10000000000 | 29.6573 | 179.9411 | 89.4659 | 89.9729 | 7.765 | 90 | 186.2344 | 199.0258 | 203.5324 | 194.0531 | 261.5761 | 263.9315 | 238.5899 | 10000000000 | 10000000000 | 39.9412 | 3.5619 | 40 | 10000000000 | 0 | 125.1666 | 39.9627 | 8.0458 | 40 | 90.3444 | 89.5967 | 56.3586 | 10000000000 | 89.9841 | 3.8392 | 90 | 95.1914 | 89.9705 | 3.1536 | 90 | 95.8061 | 14.2812 | -17.3943 | 76.9374 | 81.15 | 0.8494
Log | 657 | 5.475 | 2014-09-10 23:41 | C13EOAT_test | 0.7815 | -0.37414 | 80.2096 | 282.368 | 118.1848 | 1.5069 | -0.76109 | 3.9752 | 1.5 | 20.638 | 27.2684 | 4.6748 | 0.69832 | 168.3454 | 98.052 | 5.1544 | 103.2064 | 7.29 | 103 | 101.9384 | 104.0567 | 104 | 597.507 | 22.1865 | 87.5607 | 80.7847 | 217.3187 | 216.643 | 405.7658 | 84.1727 | 4.4261 | 84 | 1799.715 | 3.6887 | 1800 | 25.0712 | 1.9894 | 25 | 10000000000 | -10000000000 | 29.6096 | 179.9845 | 89.4414 | 89.9451 | 7.7723 | 90 | 186.23 | 198.6071 | 203.6625 | 194.3341 | 261.7286 | 264.5099 | 239.319 | 10000000000 | 10000000000 | 39.9564 | 3.5752 | 40 | 10000000000 | 0 | 125.2673 | 39.9602 | 8.0471 | 40 | 90.3486 | 89.6358 | 56.399 | 10000000000 | 89.9985 | 3.8373 | 90 | 95.2017 | 89.9922 | 3.1528 | 90 | 95.7964 | 14.2837 | -17.2673 | 76.9566 | 81.15 | 0.8494
Log | 658 | 5.4834 | 2014-09-10 23:41 | C13EOAT_test | 0.78086 | -0.37508 | 75.9008 | 281.994 | 113.9559 | 1.4858 | -0.76122 | 3.9752 | 1.5 | 20.6568 | 27.2792 | 4.6514 | 0.69832 | 168.0508 | 98.0501 | 4.9965 | 103.0466 | 7.29 | 103 | 101.8046 | 104.0661 | 104 | 601.1675 | 21.8669 | 87.3877 | 80.6631 | 217.3187 | 216.643 | 405.7658 | 84.0254 | 4.4261 | 84 | 1799.655 | 3.6887 | 1800 | 25.0208 | 1.9899 | 25 | 10000000000 | -10000000000 | 29.5906 | 180.0159 | 89.447 | 89.9486 | 7.7751 | 90 | 186.2408 | 199.4973 | 203.757 | 193.9874 | 261.9688 | 264.5672 | 240.0472 | 10000000000 | 10000000000 | 39.9344 | 3.5894 | 40 | 10000000000 | 0 | 125.2889 | 39.9574 | 8.0486 | 40 | 90.3644 | 89.6515 | 56.4179 | 10000000000 | 89.9917 | 3.8432 | 90 | 95.1883 | 90.0079 | 3.1526 | 90 | 95.792 | 14.2837 | -17.387 | 76.9835 | 81.14 | 0.8494
Log | 659 | 5.4917 | 2014-09-10 23:42 | C13EOAT_test | 0.7813 | -0.37414 | 73.8908 | 282.0029 | 120.1165 | 1.505 | -0.76104 | 3.9751 | 1.5 | 20.6128 | 27.2287 | 4.6415 | 0.69832 | 167.8677 | 98.0394 | 5.1352 | 103.1746 | 7.29 | 103 | 101.8309 | 104.006 | 104 | 590.3115 | 21.9731 | 87.3158 | 80.5519 | 217.3187 | 216.643 | 405.7658 | 83.9338 | 4.4263 | 84 | 1800.045 | 3.6882 | 1800 | 24.9676 | 1.9911 | 25 | 10000000000 | -10000000000 | 29.5921 | 179.9814 | 89.4482 | 89.9479 | 7.7787 | 90 | 186.2105 | 199.1221 | 204.4425 | 194.1532 | 261.529 | 263.6639 | 239.5684 | 10000000000 | 10000000000 | 39.9716 | 3.6007 | 40 | 10000000000 | 0 | 125.3185 | 39.9301 | 8.0514 | 40 | 90.3634 | 89.618 | 56.3861 | 10000000000 | 90.018 | 3.8358 | 90 | 95.1956 | 89.9907 | 3.1532 | 90 | 95.766 | 14.2816 | -17.4875 | 76.916 | 81.14 | 0.84935
Log | 660 | 5.5 | 2014-09-10 23:42 | C13EOAT_test | 0.77956 | -0.37414 | 77.0583 | 281.6956 | 109.6983 | 1.505 | -0.76124 | 3.9753 | 1.5 | 20.6463 | 27.2538 | 4.6261 | 0.69832 | 168.3905 | 98.03 | 5.1691 | 103.1991 | 7.29 | 103 | 101.8291 | 104.0169 | 104 | 587.7935 | 22.0136 | 87.5545 | 80.836 | 217.3187 | 216.643 | 405.7658 | 84.1953 | 4.4238 | 84 | 1800.065 | 3.688 | 1800 | 24.9954 | 1.9908 | 25 | 10000000000 | -10000000000 | 29.6097 | 179.9926 | 89.4798 | 89.9493 | 7.7815 | 90 | 186.2387 | 200.4144 | 204.4414 | 194.4046 | 261.8683 | 264.0433 | 239.4329 | 10000000000 | 10000000000 | 39.9536 | 3.6117 | 40 | 10000000000 | 0 | 125.3889 | 39.9627 | 8.0513 | 40 | 90.3655 | 89.627 | 56.3692 | 10000000000 | 89.9971 | 3.8439 | 90 | 95.1686 | 89.9963 | 3.1533 | 90 | 95.7583 | 14.2776 | -17.194 | 76.9555 | 81.14 | 0.84935
Log | 661 | 5.5083 | 2014-09-10 23:43 | C13EOAT_test | 0.78104 | -0.37508 | 81.8275 | 281.7665 | 118.3956 | 1.5056 | -0.7613 | 3.9754 | 1.5 | 20.6015 | 27.1538 | 4.6093 | 0.69832 | 168.312 | 98.03 | 5.1254 | 103.1554 | 7.29 | 103 | 101.7826 | 104.0144 | 104 | 550.3495 | 22.1679 | 87.5211 | 80.7909 | 217.3187 | 216.643 | 405.7658 | 84.156 | 4.4218 | 84 | 1800.001 | 3.6882 | 1800 | 25.018 | 1.9904 | 25 | 10000000000 | -10000000000 | 29.6859 | 179.9172 | 89.4612 | 89.9564 | 7.7827 | 90 | 186.2454 | 200.725 | 204.8668 | 193.917 | 261.2337 | 263.7775 | 237.8664 | 10000000000 | 10000000000 | 39.9702 | 3.6217 | 40 | 10000000000 | 0 | 125.4992 | 39.958 | 8.0526 | 40 | 90.3764 | 89.5408 | 56.3684 | 10000000000 | 90.0006 | 3.8417 | 90 | 95.1813 | 89.9586 | 3.1545 | 90 | 95.7578 | 14.2772 | -17.2392 | 76.8903 | 81.13 | 0.84939
Log | 662 | 5.5167 | 2014-09-10 23:43 | C13EOAT_test | 0.7814 | -0.37508 | 78.7084 | 282.019 | 112.1142 | 1.5041 | -0.76124 | 3.9754 | 1.5 | 20.6447 | 27.2039 | 4.6616 | 0.69832 | 168.1942 | 98.0337 | 5.23 | 103.2637 | 7.29 | 103 | 101.854 | 104.0094 | 104 | 545.0137 | 22.2871 | 87.4565 | 80.7377 | 217.3187 | 216.643 | 406.1094 | 84.0971 | 4.4206 | 84 | 1799.643 | 3.6887 | 1800 | 25.0465 | 1.9894 | 25 | 10000000000 | -10000000000 | 29.6967 | 179.9745 | 89.4671 | 89.9923 | 7.7782 | 90 | 186.2481 | 198.2946 | 203.7124 | 194.2774 | 261.5242 | 264.1179 | 238.8383 | 10000000000 | 10000000000 | 39.9693 | 3.6291 | 40 | 10000000000 | 0 | 125.593 | 39.9577 | 8.0538 | 40 | 90.3695 | 89.605 | 56.3848 | 10000000000 | 89.999 | 3.8413 | 90 | 95.1928 | 89.9873 | 3.1533 | 90 | 95.769 | 14.2794 | -17.296 | 76.9569 | 81.11 | 0.84934
Log | 663 | 5.525 | 2014-09-10 23:44 | C13EOAT_test | 0.7814 | -0.37508 | 78.2424 | 282.0125 | 114.9532 | 1.5055 | -0.76127 | 3.9753 | 1.5 | 20.6484 | 27.249 | 4.6441 | 0.69832 | 168.2627 | 98.03 | 5.254 | 103.284 | 7.29 | 103 | 101.9421 | 104.0053 | 104 | 572.1374 | 22.1825 | 87.5019 | 80.7608 | 217.3187 | 216.643 | 406.1094 | 84.1313 | 4.4191 | 84 | 1800.153 | 3.688 | 1800 | 25.0701 | 1.9882 | 25 | 10000000000 | -10000000000 | 29.6429 | 180.0297 | 89.4951 | 89.9961 | 7.7778 | 90 | 186.2759 | 198.2677 | 203.4905 | 194.4348 | 261.4979 | 264.4179 | 239.323 | 10000000000 | 10000000000 | 40.0244 | 3.6272 | 40 | 10000000000 | 0 | 125.6702 | 39.9771 | 8.0539 | 40 | 90.383 | 89.6467 | 56.3762 | 10000000000 | 90.0048 | 3.8354 | 90 | 95.2033 | 90.0148 | 3.1522 | 90 | 95.7752 | 14.2809 | -17.2692 | 76.9654 | 81.12 | 0.84935
Log | 664 | 5.5334 | 2014-09-10 23:44 | C13EOAT_test | 0.78108 | -0.37414 | 79.6584 | 282.2158 | 112.5114 | 1.4977 | -0.76111 | 3.9753 | 1.5 | 20.6471 | 27.2757 | 4.7345 | 0.69832 | 168.3594 | 98.03 | 5.1622 | 103.1922 | 7.29 | 103 | 102.12 | 104.0188 | 104 | 578.0845 | 21.9774 | 87.547 | 80.8124 | 217.3187 | 216.643 | 406.1094 | 84.1797 | 4.4157 | 84 | 1800.032 | 3.6876 | 1800 | 25.0802 | 1.987 | 25 | 10000000000 | -10000000000 | 29.6391 | 180.05 | 89.4841 | 90.02 | 7.7736 | 90 | 186.2776 | 198.4223 | 203.7887 | 194.6597 | 262.3647 | 264.7383 | 239.0896 | 10000000000 | 10000000000 | 40.0581 | 3.6208 | 40 | 10000000000 | 0 | 125.6743 | 40.0004 | 8.0538 | 40 | 90.3895 | 89.6604 | 56.3816 | 10000000000 | 90.0143 | 3.8274 | 90 | 95.2104 | 90.025 | 3.1513 | 90 | 95.7737 | 14.2813 | -17.2176 | 76.9646 | 81.11 | 0.84934
Log | 665 | 5.5417 | 2014-09-10 23:45 | C13EOAT_test | 0.78011 | -0.37508 | 78.6724 | 282.3348 | 117.6269 | 1.5009 | -0.76131 | 3.9756 | 1.5 | 20.665 | 27.2809 | 4.6624 | 0.69832 | 168.2802 | 98.03 | 5.1561 | 103.1861 | 7.29 | 103 | 102.1633 | 104.0356 | 104 | 600.1265 | 21.9398 | 87.516 | 80.7643 | 217.3187 | 216.643 | 405.7658 | 84.1401 | 4.4129 | 84 | 1799.683 | 3.6887 | 1800 | 25.0906 | 1.9856 | 25 | 10000000000 | -10000000000 | 29.6581 | 180.0794 | 89.5126 | 90.0119 | 7.7746 | 90 | 186.1931 | 197.154 | 203.2462 | 193.9362 | 262.1508 | 264.4766 | 239.1874 | 10000000000 | 10000000000 | 40.0761 | 3.6052 | 40 | 10000000000 | 0 | 125.6777 | 39.9829 | 8.0556 | 40 | 90.4044 | 89.675 | 56.4445 | 10000000000 | 90.0116 | 3.8238 | 90 | 95.2029 | 90.0397 | 3.15 | 90 | 95.7758 | 14.2819 | -17.2658 | 76.9915 | 81.11 | 0.84939
Log | 666 | 5.55 | 2014-09-10 23:45 | C13EOAT_test | 0.78146 | -0.37508 | 81.548 | 282.0814 | 112.9346 | 1.5071 | -0.76247 | 3.9756 | 1.5 | 20.6451 | 27.2642 | 4.6574 | 0.69832 | 168.1968 | 98.03 | 5.3422 | 103.3722 | 7.29 | 103 | 102.0251 | 104.0061 | 104 | 610.3828 | 21.8106 | 87.4874 | 80.7094 | 217.3187 | 216.4709 | 406.1094 | 84.0984 | 4.4107 | 84 | 1800.543 | 3.6871 | 1800 | 25.0879 | 1.9844 | 25 | 10000000000 | -10000000000 | 29.6276 | 180.0468 | 89.5074 | 89.9741 | 7.7805 | 90 | 186.2427 | 199.1813 | 204.2435 | 194.3341 | 261.057 | 263.6776 | 238.7001 | 10000000000 | 10000000000 | 40.0581 | 3.5928 | 40 | 10000000000 | 0 | 125.6262 | 39.978 | 8.0566 | 40 | 90.3879 | 89.6588 | 56.4894 | 10000000000 | 90.0246 | 3.816 | 90 | 95.2084 | 90.0234 | 3.1497 | 90 | 95.7682 | 14.2817 | -17.3206 | 76.9624 | 81.1 | 0.84934
Log | 667 | 5.5583 | 2014-09-10 23:46 | C13EOAT_test | 0.78104 | -0.37508 | 82.7968 | 281.8516 | 119.2274 | 1.4666 | -0.76247 | 3.9754 | 1.5 | 20.6541 | 27.242 | 4.6422 | 0.69832 | 168.5919 | 98.03 | 5.3092 | 103.3392 | 7.29 | 103 | 102.1248 | 104.0206 | 104 | 607.1492 | 21.8105 | 87.6562 | 80.9357 | 217.3187 | 216.4709 | 406.1094 | 84.296 | 4.4075 | 84 | 1800.14 | 3.6861 | 1800 | 25.0549 | 1.9841 | 25 | 10000000000 | -10000000000 | 29.7237 | 180.0728 | 89.4904 | 90.0121 | 7.7745 | 90 | 186.2895 | 198.71 | 204.1978 | 194.7584 | 261.4943 | 263.6814 | 238.4984 | 10000000000 | 10000000000 | 40.0818 | 3.5728 | 40 | 10000000000 | 0 | 125.6861 | 39.976 | 8.0573 | 40 | 90.3949 | 89.6779 | 56.5322 | 10000000000 | 90.0375 | 3.8088 | 90 | 95.2021 | 90.0364 | 3.1486 | 90 | 95.7669 | 14.2837 | -17.0943 | 76.9796 | 81.09 | 0.84931
Log | 668 | 5.5667 | 2014-09-10 23:46 | C13EOAT_test | 0.78123 | -0.37508 | 80.3383 | 281.7633 | 109.7275 | 1.4997 | -0.76132 | 3.9751 | 1.5 | 20.6567 | 27.2763 | 4.6272 | 0.69832 | 168.1965 | 98.03 | 5.0981 | 103.1282 | 7.29 | 103 | 102.2854 | 104.0249 | 104 | 568.7358 | 22.2615 | 87.4575 | 80.739 | 217.3187 | 216.643 | 406.1094 | 84.0982 | 4.4059 | 84 | 1799.508 | 3.6882 | 1800 | 25.0313 | 1.9842 | 25 | 10000000000 | -10000000000 | 29.6777 | 180.0327 | 89.5002 | 90.0195 | 7.7731 | 90 | 186.3118 | 197.8122 | 203.1068 | 194.4043 | 262.262 | 264.0909 | 238.3228 | 10000000000 | 10000000000 | 40.0957 | 3.5533 | 40 | 10000000000 | 0 | 125.7697 | 39.9708 | 8.058 | 40 | 90.382 | 89.6507 | 56.5229 | 10000000000 | 90.0196 | 3.8119 | 90 | 95.2011 | 90.0163 | 3.1482 | 90 | 95.769 | 14.2799 | -17.291 | 76.9753 | 81.09 | 0.84935
Log | 669 | 5.575 | 2014-09-10 23:47 | C13EOAT_test | 0.78171 | -0.37414 | 82.0802 | 282.3551 | 113.6835 | 1.5034 | -0.76122 | 3.975 | 1.5 | 20.5993 | 27.1322 | 4.6125 | 0.69832 | 168.185 | 98.03 | 5.1718 | 103.2018 | 7.29 | 103 | 102.1843 | 104.0193 | 104 | 545.9664 | 22.14 | 87.4553 | 80.7297 | 217.3187 | 216.643 | 406.1094 | 84.0925 | 4.404 | 84 | 1800.205 | 3.6878 | 1800 | 25.0245 | 1.9841 | 25 | 10000000000 | -10000000000 | 29.7225 | 179.9656 | 89.4949 | 89.9964 | 7.776 | 90 | 186.2791 | 196.9456 | 203.0136 | 193.8852 | 262.2219 | 263.6423 | 237.5363 | 10000000000 | 10000000000 | 40.0977 | 3.5304 | 40 | 10000000000 | 0 | 125.8631 | 39.989 | 8.0572 | 40 | 90.3706 | 89.595 | 56.5107 | 10000000000 | 89.9731 | 3.827 | 90 | 95.1805 | 89.9828 | 3.1492 | 90 | 95.7766 | 14.2837 | -17.3003 | 76.9011 | 81.09 | 0.84937
Log | 670 | 5.5834 | 2014-09-10 23:47 | C13EOAT_test | 0.77973 | -0.37414 | 81.3147 | 282.2596 | 113.5347 | 1.4912 | -0.76249 | 3.9755 | 1.5 | 20.5975 | 27.2798 | 4.6774 | 0.69832 | 168.4386 | 98.03 | 5.288 | 103.318 | 7.29 | 103 | 102.3374 | 104.0278 | 104 | 543.1367 | 21.9317 | 87.5738 | 80.8648 | 217.3187 | 216.4709 | 406.1094 | 84.2193 | 4.4003 | 84 | 1800.356 | 3.6864 | 1800 | 25.0598 | 1.9829 | 25 | 10000000000 | -10000000000 | 29.689 | 180.0721 | 89.4984 | 90.035 | 7.7684 | 90 | 186.4255 | 198.0948 | 203.7303 | 194.4937 | 261.6126 | 263.6726 | 238.7924 | 10000000000 | 10000000000 | 40.0768 | 3.5093 | 40 | 10000000000 | 0 | 125.9224 | 39.9753 | 8.0578 | 40 | 90.3722 | 89.6999 | 56.4928 | 10000000000 | 90.0039 | 3.8128 | 90 | 95.1924 | 90.036 | 3.1469 | 90 | 95.7693 | 14.2825 | -17.1652 | 76.8958 | 81.09 | 0.84928
Log | 671 | 5.5917 | 2014-09-10 23:48 | C13EOAT_test | 0.78171 | -0.37414 | 79.4451 | 282.0414 | 112.5212 | 1.5048 | -0.76114 | 3.9752 | 1.5 | 20.5983 | 27.2307 | 4.6257 | 0.69832 | 168.1871 | 98.03 | 5.1727 | 103.2027 | 7.29 | 103 | 102.4416 | 104.0182 | 104 | 592.6417 | 22.0472 | 87.4576 | 80.7295 | 217.3187 | 216.643 | 406.1094 | 84.0935 | 4.3979 | 84 | 1799.801 | 3.6881 | 1800 | 25.0899 | 1.9813 | 25 | 10000000000 | -10000000000 | 29.6155 | 180.0455 | 89.5428 | 90.0361 | 7.766 | 90 | 186.3162 | 198.3647 | 203.9841 | 194.0053 | 261.6999 | 264.0791 | 239.4117 | 10000000000 | 10000000000 | 40.0349 | 3.4995 | 40 | 10000000000 | 0 | 125.9398 | 40.0037 | 8.0564 | 40 | 90.3928 | 89.6527 | 56.4389 | 10000000000 | 90.0073 | 3.8089 | 90 | 95.2185 | 90.0228 | 3.1467 | 90 | 95.776 | 14.2826 | -17.3005 | 76.8973 | 81.07 | 0.84927
Log | 672 | 5.6 | 2014-09-10 23:48 | C13EOAT_test | 0.7814 | -0.37508 | 80.6368 | 281.6462 | 118.4806 | 1.472 | -0.76128 | 3.9752 | 1.5 | 20.6365 | 27.2798 | 4.6141 | 0.69832 | 168.1802 | 98.0584 | 5.1198 | 103.1782 | 7.29 | 103 | 102.4608 | 104.028 | 104 | 593.8265 | 22.078 | 87.466 | 80.7142 | 217.3187 | 216.643 | 406.1094 | 84.0901 | 4.3963 | 84 | 1799.503 | 3.6889 | 1800 | 25.111 | 1.9796 | 25 | 10000000000 | -10000000000 | 29.6432 | 180.0589 | 89.5653 | 90.0549 | 7.7606 | 90 | 186.3634 | 198.392 | 203.9949 | 193.6335 | 262.1905 | 264.541 | 239.0659 | 10000000000 | 10000000000 | 39.9924 | 3.4993 | 40 | 10000000000 | 0 | 125.841 | 39.9807 | 8.0575 | 40 | 90.4061 | 89.6529 | 56.4425 | 10000000000 | 90.019 | 3.799 | 90 | 95.2217 | 90.0295 | 3.1456 | 90 | 95.7928 | 14.2837 | -17.3442 | 76.9545 | 81.07 | 0.84936
Log | 673 | 5.6083 | 2014-09-10 23:49 | C13EOAT_test | 0.78139 | -0.37508 | 80.6565 | 282.0129 | 112.7683 | 1.5065 | -0.76247 | 3.9751 | 1.5 | 20.6495 | 27.2633 | 4.623 | 0.69832 | 168.1255 | 98.03 | 5.2812 | 103.3112 | 7.29 | 103 | 102.4302 | 104.02 | 104 | 592.2799 | 21.8123 | 87.4574 | 80.668 | 217.3187 | 216.4709 | 406.1094 | 84.0627 | 4.3945 | 84 | 1800.04 | 3.6874 | 1800 | 25.1271 | 1.9777 | 25 | 10000000000 | -10000000000 | 29.6428 | 180.0675 | 89.5467 | 90.0576 | 7.7576 | 90 | 186.4477 | 198.9916 | 204.2514 | 194.4364 | 261.6929 | 263.9533 | 239.7998 | 10000000000 | 10000000000 | 39.9707 | 3.5093 | 40 | 10000000000 | 0 | 125.8433 | 40.0097 | 8.056 | 40 | 90.402 | 89.6655 | 56.4074 | 10000000000 | 90.0341 | 3.7898 | 90 | 95.2219 | 90.0337 | 3.1442 | 90 | 95.7549 | 14.2815 | -17.362 | 76.9684 | 81.05 | 0.84937
Log | 674 | 5.6167 | 2014-09-10 23:49 | C13EOAT_test | 0.78028 | -0.37414 | 80.7391 | 281.6268 | 115.3152 | 1.5054 | -0.76256 | 3.9753 | 1.5 | 20.6626 | 27.265 | 4.6093 | 0.69832 | 168.5731 | 98.03 | 5.464 | 103.494 | 7.29 | 103 | 102.5135 | 104.0443 | 104 | 600.3887 | 21.8105 | 87.6743 | 80.8988 | 217.3187 | 216.4709 | 406.1094 | 84.2865 | 4.3911 | 84 | 1800.538 | 3.6853 | 1800 | 25.0992 | 1.9767 | 25 | 10000000000 | -10000000000 | 29.6661 | 180.0273 | 89.5538 | 90.0342 | 7.758 | 90 | 186.5159 | 200.0717 | 204.2027 | 194.5018 | 262.0233 | 264.1666 | 239.5554 | 10000000000 | 10000000000 | 39.9107 | 3.5273 | 40 | 10000000000 | 0 | 125.9209 | 39.9856 | 8.0571 | 40 | 90.395 | 89.6323 | 56.3975 | 10000000000 | 90.0259 | 3.7891 | 90 | 95.2214 | 90.0137 | 3.1442 | 90 | 95.763 | 14.2773 | -17.1312 | 76.9782 | 81.05 | 0.84937
Log | 675 | 5.625 | 2014-09-10 23:50 | C13EOAT_test | 0.78121 | -0.37414 | 79.3568 | 282.1847 | 118.4392 | 1.5074 | -0.76108 | 3.9753 | 1.5 | 20.6589 | 27.2249 | 4.6386 | 0.69832 | 168.1885 | 98.03 | 5.1965 | 103.2265 | 7.29 | 103 | 102.5638 | 104.0241 | 104 | 591.7414 | 22.0947 | 87.4543 | 80.7343 | 217.3187 | 216.643 | 406.1094 | 84.0943 | 4.389 | 84 | 1799.783 | 3.6868 | 1800 | 25.0425 | 1.9767 | 25 | 10000000000 | -10000000000 | 29.6843 | 180.05 | 89.5482 | 90.0591 | 7.7506 | 90 | 186.4365 | 199.3872 | 204.3822 | 194.2868 | 261.4856 | 264.1154 | 239.3535 | 10000000000 | 10000000000 | 39.89 | 3.5498 | 40 | 10000000000 | 0 | 125.8839 | 39.9993 | 8.0564 | 40 | 90.3981 | 89.6519 | 56.3993 | 10000000000 | 90.021 | 3.7865 | 90 | 95.1996 | 90.025 | 3.1436 | 90 | 95.7607 | 14.2779 | -17.2957 | 76.9741 | 81.04 | 0.84934
Log | 676 | 5.6334 | 2014-09-10 23:50 | C13EOAT_test | 0.7814 | -0.37414 | 77.8049 | 282.3843 | 118.9619 | 1.502 | -0.76109 | 3.9752 | 1.5 | 20.642 | 27.1537 | 4.6315 | 0.69832 | 168.03 | 98.03 | 5.0844 | 103.1144 | 7.29 | 103 | 102.459 | 104.0362 | 104 | 539.1414 | 22.3126 | 87.3724 | 80.6576 | 217.3187 | 216.643 | 405.7658 | 84.015 | 4.3875 | 84 | 1799.823 | 3.6881 | 1800 | 25.0218 | 1.9765 | 25 | 10000000000 | -10000000000 | 29.6425 | 180.003 | 89.5403 | 90.0242 | 7.7531 | 90 | 186.2706 | 198.8279 | 203.6029 | 194.3496 | 261.77 | 264.7549 | 239.8248 | 10000000000 | 10000000000 | 39.9057 | 3.5697 | 40 | 10000000000 | 0 | 126.0428 | 39.9999 | 8.0562 | 40 | 90.3728 | 89.6302 | 56.4235 | 10000000000 | 89.981 | 3.7999 | 90 | 95.1879 | 90.0015 | 3.1433 | 90 | 95.7641 | 14.2823 | -17.3724 | 76.9593 | 81.04 | 0.84937
Log | 677 | 5.6417 | 2014-09-10 23:51 | C13EOAT_test | 0.78171 | -0.37414 | 81.8623 | 282.3737 | 111.6967 | 1.5019 | -0.76119 | 3.9752 | 1.5 | 20.6505 | 27.2716 | 4.6832 | 0.69832 | 168.017 | 98.03 | 5.1804 | 103.2104 | 7.29 | 103 | 102.4882 | 104.0268 | 104 | 568.4501 | 22.2103 | 87.3679 | 80.6491 | 217.3187 | 216.643 | 405.7658 | 84.0085 | 4.3875 | 84 | 1800.82 | 3.687 | 1800 | 25.0732 | 1.9748 | 25 | 10000000000 | -10000000000 | 29.6362 | 179.998 | 89.5006 | 90.0478 | 7.747 | 90 | 186.2933 | 197.8768 | 203.5719 | 193.8829 | 262.0922 | 264.3578 | 239.6482 | 10000000000 | 10000000000 | 39.91 | 3.5926 | 40 | 10000000000 | 0 | 126.0555 | 40.0227 | 8.0545 | 40 | 90.3931 | 89.6049 | 56.3745 | 10000000000 | 90.0225 | 3.7838 | 90 | 95.1778 | 89.999 | 3.1432 | 90 | 95.7726 | 14.282 | -17.3809 | 76.9709 | 81.03 | 0.84939
Log | 678 | 5.65 | 2014-09-10 23:51 | C13EOAT_test | 0.7812 | -0.37508 | 83.3564 | 281.8173 | 117.8012 | 1.506 | -0.76111 | 3.9751 | 1.5 | 20.6602 | 27.2505 | 4.6148 | 0.69832 | 167.9565 | 98.03 | 5.1116 | 103.1416 | 7.29 | 103 | 102.421 | 104.0184 | 104 | 587.7319 | 22.1842 | 87.348 | 80.6085 | 217.3187 | 216.643 | 405.7658 | 83.9783 | 4.3886 | 84 | 1799.57 | 3.6888 | 1800 | 25.0327 | 1.9749 | 25 | 10000000000 | -10000000000 | 29.6861 | 179.9494 | 89.4984 | 89.9994 | 7.7536 | 90 | 186.3954 | 197.8342 | 203.4969 | 194.3868 | 262.0078 | 264.1917 | 239.9049 | 10000000000 | 10000000000 | 39.9033 | 3.6142 | 40 | 10000000000 | 0 | 126.0339 | 40.0077 | 8.0544 | 40 | 90.3856 | 89.5638 | 56.3677 | 10000000000 | 90.0131 | 3.791 | 90 | 95.184 | 89.9747 | 3.1444 | 90 | 95.7705 | 14.2772 | -17.4215 | 76.9745 | 81.02 | 0.84913
Log | 679 | 5.6583 | 2014-09-10 23:52 | C13EOAT_test | 0.78171 | -0.37508 | 80.7004 | 282.2669 | 110.8419 | 1.497 | -0.76125 | 3.9756 | 1.5 | 20.6607 | 27.2769 | 4.6649 | 0.69832 | 168.1902 | 98.03 | 5.1789 | 103.2089 | 7.29 | 103 | 102.4492 | 104.0198 | 104 | 599.2921 | 21.8383 | 87.4574 | 80.7328 | 217.3187 | 216.643 | 406.1094 | 84.0951 | 4.3873 | 84 | 1799.946 | 3.6883 | 1800 | 25.0255 | 1.9742 | 25 | 10000000000 | -10000000000 | 29.7066 | 180.0439 | 89.4928 | 89.9975 | 7.7537 | 90 | 186.325 | 199.044 | 203.9831 | 194.5224 | 262.5204 | 264.8393 | 239.7133 | 10000000000 | 10000000000 | 39.9461 | 3.6295 | 40 | 10000000000 | 0 | 125.9725 | 40.025 | 8.0529 | 40 | 90.3761 | 89.6677 | 56.3683 | 10000000000 | 89.9801 | 3.8069 | 90 | 95.2076 | 90.0219 | 3.1427 | 90 | 95.7749 | 14.28 | -17.2972 | 76.9812 | 80.99 | 0.84909
Log | 680 | 5.6667 | 2014-09-10 23:52 | C13EOAT_test | 0.78171 | -0.37508 | 76.7337 | 282.712 | 117.6557 | 1.5032 | -0.76114 | 3.9758 | 1.5 | 20.6399 | 27.2798 | 4.6578 | 0.78875 | 168.1178 | 98.06 | 5.2337 | 103.2937 | 7.29 | 103 | 102.545 | 104.0431 | 104 | 608.6562 | 21.9746 | 87.4451 | 80.6727 | 217.3187 | 216.643 | 406.1094 | 84.0589 | 4.386 | 84 | 1800.1 | 3.6881 | 1800 | 25.046 | 1.9733 | 25 | 10000000000 | -10000000000 | 29.7377 | 180.0031 | 89.4895 | 90.0098 | 7.7519 | 90 | 186.4706 | 198.158 | 203.7576 | 194.2826 | 262.2624 | 265.1486 | 240.0222 | 10000000000 | 10000000000 | 39.9705 | 3.6367 | 40 | 10000000000 | 0 | 125.9519 | 40.0191 | 8.0527 | 40 | 90.3732 | 89.6299 | 56.3288 | 10000000000 | 89.9976 | 3.8045 | 90 | 95.2031 | 90.0016 | 3.143 | 90 | 95.8046 | 14.2825 | -17.3873 | 76.9567 | 80.98 | 0.8492
Log | 681 | 5.675 | 2014-09-10 23:53 | C13EOAT_test | 0.78134 | -0.37414 | 77.6871 | 282.2207 | 112.6757 | 1.5005 | -0.76108 | 3.9757 | 1.5 | 20.6568 | 27.2518 | 4.6573 | 0.69832 | 168.2781 | 98.0552 | 5.1526 | 103.2078 | 7.29 | 103 | 102.5013 | 104.0625 | 104 | 587.5475 | 22.2936 | 87.4999 | 80.7782 | 217.3187 | 216.643 | 406.1094 | 84.1391 | 4.3833 | 84 | 1799.984 | 3.6881 | 1800 | 25.0509 | 1.9725 | 25 | 10000000000 | -10000000000 | 29.739 | 180.0851 | 89.4998 | 90.0081 | 7.7522 | 90 | 186.2442 | 198.5857 | 203.7411 | 193.8293 | 261.8765 | 264.4985 | 239.1562 | 10000000000 | 10000000000 | 39.9973 | 3.6369 | 40 | 10000000000 | 0 | 125.9961 | 40.0136 | 8.0526 | 40 | 90.3659 | 89.7192 | 56.3867 | 10000000000 | 89.9984 | 3.8064 | 90 | 95.195 | 90.0426 | 3.1417 | 90 | 95.7837 | 14.2837 | -17.277 | 76.9836 | 80.99 | 0.84919
Log | 682 | 5.6833 | 2014-09-10 23:53 | C13EOAT_test | 0.78118 | -0.37508 | 76.0469 | 282.0001 | 116.4968 | 1.5043 | -0.7611 | 3.9756 | 1.5 | 20.6619 | 27.1342 | 4.6093 | 0.69832 | 168.2687 | 98.03 | 5.1453 | 103.1753 | 7.29 | 103 | 102.5732 | 104.0114 | 104 | 544.0345 | 22.4685 | 87.4967 | 80.772 | 217.3187 | 216.643 | 406.1094 | 84.1343 | 4.3809 | 84 | 1799.841 | 3.6885 | 1800 | 25.0719 | 1.9712 | 25 | 10000000000 | -10000000000 | 29.7412 | 179.9769 | 89.5069 | 90.0022 | 7.7526 | 90 | 186.3249 | 199.3162 | 203.6668 | 193.728 | 261.632 | 264.1946 | 239.5036 | 10000000000 | 10000000000 | 40.0829 | 3.6255 | 40 | 10000000000 | 0 | 126.0612 | 40.0423 | 8.0505 | 40 | 90.3632 | 89.6136 | 56.438 | 10000000000 | 89.982 | 3.8137 | 90 | 95.1914 | 89.9884 | 3.1428 | 90 | 95.7674 | 14.2837 | -17.258 | 76.9908 | 80.98 | 0.84934
Log | 683 | 5.6917 | 2014-09-10 23:54 | C13EOAT_test | 0.78035 | -0.37508 | 74.3982 | 281.872 | 111.776 | 1.5108 | -0.76104 | 3.9759 | 1.5 | 20.6334 | 27.1334 | 4.6094 | 0.69836 | 168.3269 | 98.0375 | 5.1364 | 103.1739 | 7.29 | 103 | 102.6758 | 104.0117 | 104 | 547.3778 | 22.4741 | 87.4966 | 80.8303 | 217.3187 | 216.643 | 406.1094 | 84.1635 | 4.3791 | 84 | 1800.362 | 3.6876 | 1800 | 25.0739 | 1.97 | 25 | 10000000000 | -10000000000 | 29.7524 | 179.9802 | 89.5031 | 90.0231 | 7.7488 | 90 | 186.3008 | 198.3824 | 203.374 | 193.6892 | 262.037 | 264.3997 | 238.7123 | 10000000000 | 10000000000 | 40.0746 | 3.6111 | 40 | 10000000000 | 0 | 126.1191 | 40.0557 | 8.049 | 40 | 90.3587 | 89.6215 | 56.4506 | 10000000000 | 90.0226 | 3.802 | 90 | 95.1851 | 89.9901 | 3.1429 | 90 | 95.7732 | 14.2821 | -17.2072 | 76.9464 | 80.97 | 0.84937
Log | 684 | 5.7 | 2014-09-10 23:54 | C13EOAT_test | 0.78109 | -0.37508 | 81.4666 | 282.0333 | 118.0829 | 1.4987 | -0.76245 | 3.9762 | 1.5 | 20.6511 | 27.1907 | 4.6157 | 0.69832 | 168.1783 | 98.03 | 5.3489 | 103.3789 | 7.29 | 103 | 102.3724 | 104.0225 | 104 | 557.7816 | 21.8123 | 87.4574 | 80.7209 | 217.3187 | 216.4709 | 406.1094 | 84.0892 | 4.3772 | 84 | 1800.911 | 3.6862 | 1800 | 25.0341 | 1.9699 | 25 | 10000000000 | -10000000000 | 29.725 | 179.9765 | 89.5063 | 89.9943 | 7.7525 | 90 | 186.3387 | 198.8461 | 203.9646 | 194.5728 | 261.9814 | 264.604 | 239.3192 | 10000000000 | 10000000000 | 40.0547 | 3.5981 | 40 | 10000000000 | 0 | 126.0815 | 40.024 | 8.0494 | 40 | 90.3657 | 89.6108 | 56.4915 | 10000000000 | 90.0047 | 3.8093 | 90 | 95.1683 | 89.9882 | 3.1429 | 90 | 95.772 | 14.2836 | -17.3091 | 76.9753 | 80.98 | 0.84938
Log | 685 | 5.7083 | 2014-09-10 23:55 | C13EOAT_test | 0.78081 | -0.37414 | 76.318 | 281.6963 | 114.1583 | 1.4971 | -0.76121 | 3.9761 | 1.5 | 20.6622 | 27.1964 | 4.6299 | 0.69868 | 168.1813 | 98.03 | 5.1998 | 103.2298 | 7.29 | 103 | 102.5091 | 104.0291 | 104 | 575.9 | 21.9974 | 87.4575 | 80.7238 | 217.3187 | 216.643 | 406.1094 | 84.0906 | 4.3748 | 84 | 1800.085 | 3.6871 | 1800 | 25.0498 | 1.9691 | 25 | 10000000000 | -10000000000 | 29.7096 | 179.9934 | 89.4978 | 90.0327 | 7.7458 | 90 | 186.2518 | 199.1426 | 203.7717 | 193.838 | 261.9268 | 263.7342 | 238.5709 | 10000000000 | 10000000000 | 40.0823 | 3.5791 | 40 | 10000000000 | 0 | 126.07 | 40.0411 | 8.0471 | 40 | 90.3654 | 89.6281 | 56.5257 | 10000000000 | 89.9977 | 3.8119 | 90 | 95.1801 | 89.9967 | 3.1428 | 90 | 95.7724 | 14.2836 | -17.3062 | 76.991 | 80.97 | 0.84938
Log | 686 | 5.7167 | 2014-09-10 23:55 | C13EOAT_test | 0.78143 | -0.37508 | 79.5639 | 282.0213 | 115.5189 | 1.5012 | -0.76111 | 3.976 | 1.5 | 20.6257 | 27.2462 | 4.6094 | 0.69832 | 167.9321 | 98.03 | 5.1185 | 103.1485 | 7.29 | 103 | 102.355 | 104.0245 | 104 | 594.1494 | 21.864 | 87.3467 | 80.5854 | 217.3187 | 216.643 | 406.1094 | 83.966 | 4.3744 | 84 | 1799.6 | 3.6887 | 1800 | 25.0513 | 1.9682 | 25 | 10000000000 | -10000000000 | 29.6583 | 180.0016 | 89.4886 | 89.9943 | 7.7517 | 90 | 186.3171 | 199.2441 | 203.6927 | 193.684 | 262.2269 | 264.1948 | 238.8686 | 10000000000 | 10000000000 | 40.0807 | 3.5569 | 40 | 10000000000 | 0 | 126.0362 | 40.0126 | 8.0471 | 40 | 90.3926 | 89.6089 | 56.5143 | 10000000000 | 89.9854 | 3.8183 | 90 | 95.1848 | 90.0008 | 3.1424 | 90 | 95.7686 | 14.2837 | -17.4446 | 76.9389 | 80.97 | 0.84933
Log | 687 | 5.725 | 2014-09-10 23:56 | C13EOAT_test | 0.77849 | -0.37508 | 80.5571 | 282.3748 | 111.9429 | 1.4398 | -0.7624 | 3.9764 | 1.5 | 20.6457 | 27.2347 | 4.6112 | 0.69832 | 168.5038 | 98.03 | 5.3339 | 103.3639 | 7.29 | 103 | 102.3473 | 104.0568 | 104 | 590.091 | 21.8206 | 87.6257 | 80.8781 | 217.3187 | 216.4709 | 406.1094 | 84.2519 | 4.3725 | 84 | 1800.849 | 3.6867 | 1800 | 25.0549 | 1.9673 | 25 | 10000000000 | -10000000000 | 29.6196 | 180.0634 | 89.515 | 90.0188 | 7.7479 | 90 | 186.3025 | 200.523 | 205.0294 | 193.8203 | 261.8861 | 263.6395 | 238.6806 | 10000000000 | 10000000000 | 40.0877 | 3.5347 | 40 | 10000000000 | 0 | 125.9507 | 40.0398 | 8.0446 | 40 | 90.3777 | 89.6857 | 56.5427 | 10000000000 | 89.9956 | 3.8162 | 90 | 95.2038 | 90.0317 | 3.1415 | 90 | 95.7574 | 14.2774 | -17.1519 | 76.9541 | 80.97 | 0.84926
Log | 688 | 5.7333 | 2014-09-10 23:56 | C13EOAT_test | 0.78171 | -0.37508 | 81.5624 | 282.0381 | 117.3926 | 1.5049 | -0.76245 | 3.9763 | 1.5 | 20.6534 | 27.1734 | 4.6098 | 0.69832 | 168.1323 | 98.03 | 5.4099 | 103.4399 | 7.29 | 103 | 102.2362 | 104.0435 | 104 | 603.8071 | 21.8105 | 87.4575 | 80.6748 | 217.3187 | 216.471 | 406.1094 | 84.0661 | 4.371 | 84 | 1800.682 | 3.6852 | 1800 | 25.0369 | 1.9669 | 25 | 10000000000 | -10000000000 | 29.6595 | 180.1126 | 89.5017 | 89.9872 | 7.7524 | 90 | 186.3172 | 200.4692 | 204.8082 | 193.9088 | 261.3307 | 263.6208 | 238.5187 | 10000000000 | 10000000000 | 40.0757 | 3.5137 | 40 | 10000000000 | 0 | 125.9006 | 40.0235 | 8.0438 | 40 | 90.3903 | 89.7224 | 56.541 | 10000000000 | 89.9753 | 3.8217 | 90 | 95.179 | 90.0563 | 3.1401 | 90 | 95.7653 | 14.2773 | -17.3552 | 76.965 | 80.96 | 0.84936
Log | 689 | 5.7417 | 2014-09-10 23:57 | C13EOAT_test | 0.78078 | -0.37508 | 80.559 | 282.3499 | 116.2474 | 1.4796 | -0.76105 | 3.9765 | 1.5 | 20.6267 | 27.12 | 4.6093 | 0.69832 | 168.1962 | 98.0319 | 5.215 | 103.2469 | 7.29 | 103 | 102.1109 | 104.0336 | 104 | 591.424 | 21.9301 | 87.46 | 80.7362 | 217.3187 | 216.643 | 406.1094 | 84.0981 | 4.3683 | 84 | 1799.485 | 3.6871 | 1800 | 25.0577 | 1.9657 | 25 | 10000000000 | -10000000000 | 29.7245 | 180.0575 | 89.5231 | 90.0399 | 7.7429 | 90 | 186.28 | 199.6488 | 204.0199 | 193.9173 | 261.3769 | 263.7272 | 238.7845 | 10000000000 | 10000000000 | 40.0338 | 3.5044 | 40 | 10000000000 | 0 | 125.8967 | 40.0348 | 8.0418 | 40 | 90.3952 | 89.6623 | 56.5542 | 10000000000 | 90.0103 | 3.8077 | 90 | 95.2188 | 90.0288 | 3.1399 | 90 | 95.7673 | 14.2824 | -17.2957 | 76.9376 | 80.97 | 0.84937
Log | 690 | 5.75 | 2014-09-10 23:57 | C13EOAT_test | 0.78136 | -0.37508 | 79.7923 | 281.9928 | 118.577 | 1.5033 | -0.76119 | 3.9762 | 1.5 | 20.6479 | 27.1088 | 4.6093 | 0.69832 | 168.1812 | 98.03 | 5.0846 | 103.1146 | 7.29 | 103 | 102.1311 | 104.0207 | 104 | 542.5877 | 22.0958 | 87.4458 | 80.7354 | 217.3187 | 216.643 | 406.1094 | 84.0906 | 4.3673 | 84 | 1799.76 | 3.6878 | 1800 | 25.0569 | 1.9649 | 25 | 10000000000 | -10000000000 | 29.6613 | 179.9161 | 89.5161 | 90.0156 | 7.7455 | 90 | 186.2509 | 199.5957 | 203.8039 | 193.7668 | 261.4871 | 263.6371 | 238.9023 | 10000000000 | 10000000000 | 40.0414 | 3.4968 | 40 | 10000000000 | 0 | 125.9754 | 40.045 | 8.0401 | 40 | 90.3564 | 89.5597 | 56.5558 | 10000000000 | 89.9838 | 3.8165 | 90 | 95.1698 | 89.9581 | 3.1421 | 90 | 95.7689 | 14.2833 | -17.2946 | 76.9698 | 80.96 | 0.8493
Log | 691 | 5.7583 | 2014-09-10 23:58 | C13EOAT_test | 0.78121 | -0.37508 | 80.6564 | 282.5395 | 111.7114 | 1.4876 | -0.76121 | 3.9762 | 1.5 | 20.6689 | 27.1745 | 4.6094 | 0.69832 | 168.1814 | 98.03 | 5.254 | 103.284 | 7.29 | 103 | 102.1226 | 104.0234 | 104 | 557.1668 | 22.1172 | 87.4479 | 80.7335 | 217.3187 | 216.643 | 406.1094 | 84.0907 | 4.3657 | 84 | 1799.835 | 3.6883 | 1800 | 25.0668 | 1.9638 | 25 | 10000000000 | -10000000000 | 29.7399 | 180.0331 | 89.5182 | 90.0194 | 7.7434 | 90 | 186.2737 | 199.1125 | 203.5456 | 194.1869 | 261.8288 | 263.8585 | 239.6078 | 10000000000 | 10000000000 | 39.9779 | 3.5025 | 40 | 10000000000 | 0 | 126.0756 | 40.0418 | 8.0395 | 40 | 90.3687 | 89.6644 | 56.5688 | 10000000000 | 90.0328 | 3.7985 | 90 | 95.1786 | 90.0165 | 3.1405 | 90 | 95.7775 | 14.2834 | -17.2965 | 77.0003 | 80.96 | 0.8493
Log | 692 | 5.7667 | 2014-09-10 23:58 | C13EOAT_test | 0.7814 | -0.37508 | 75.6218 | 282.7147 | 115.7514 | 1.5028 | -0.76111 | 3.9759 | 1.5 | 20.626 | 27.2326 | 4.6385 | 0.69832 | 167.9301 | 98.03 | 5.1863 | 103.2163 | 7.29 | 103 | 102.2389 | 104.0254 | 104 | 586.9194 | 22.1771 | 87.3421 | 80.588 | 217.3187 | 216.643 | 405.7658 | 83.965 | 4.3655 | 84 | 1799.959 | 3.6881 | 1800 | 24.9832 | 1.965 | 25 | 10000000000 | -10000000000 | 29.6531 | 179.9856 | 89.5075 | 89.998 | 7.7455 | 90 | 186.2727 | 199.0573 | 204.0504 | 194.1282 | 261.5627 | 263.7242 | 238.741 | 10000000000 | 10000000000 | 39.9758 | 3.5133 | 40 | 10000000000 | 0 | 125.9852 | 39.9881 | 8.0414 | 40 | 90.3812 | 89.6044 | 56.5061 | 10000000000 | 90.0205 | 3.8036 | 90 | 95.1927 | 89.9928 | 3.1409 | 90 | 95.7694 | 14.2837 | -17.442 | 76.9393 | 80.96 | 0.84937
Log | 693 | 5.775 | 2014-09-10 23:59 | C13EOAT_test | 0.78098 | -0.37508 | 80.0193 | 282.4153 | 117.7641 | 1.514 | -0.76117 | 3.976 | 1.5 | 20.6648 | 27.1769 | 4.6873 | 0.69832 | 168.214 | 98.03 | 5.1117 | 103.1417 | 7.29 | 103 | 102.0585 | 104.0324 | 104 | 597.9331 | 21.8549 | 87.4737 | 80.7403 | 217.3187 | 216.643 | 406.1094 | 84.107 | 4.362 | 84 | 1800.719 | 3.6871 | 1800 | 25.0185 | 1.9641 | 25 | 10000000000 | -10000000000 | 29.6647 | 180.0204 | 89.5366 | 90.0135 | 7.7414 | 90 | 186.2948 | 199.6659 | 204.4686 | 194.2934 | 261.2389 | 263.035 | 238.9218 | 10000000000 | 10000000000 | 39.9345 | 3.5281 | 40 | 10000000000 | 0 | 125.9052 | 40.0211 | 8.0396 | 40 | 90.4043 | 89.6161 | 56.501 | 10000000000 | 89.9952 | 3.8133 | 90 | 95.1882 | 90.0102 | 3.1401 | 90 | 95.7776 | 14.2809 | -17.2897 | 76.989 | 80.96 | 0.84917
Log | 694 | 5.7834 | 2014-09-10 23:59 | C13EOAT_test | 0.78143 | -0.37508 | 74.1879 | 281.9998 | 115.751 | 1.5069 | -0.76117 | 3.9756 | 1.5 | 20.6429 | 27.2189 | 4.6129 | 0.69833 | 168.1927 | 98.03 | 5.1998 | 103.2298 | 7.29 | 103 | 102.1352 | 104.0071 | 104 | 602.0252 | 21.8984 | 87.457 | 80.7358 | 217.3187 | 216.643 | 406.1094 | 84.0964 | 4.3613 | 84 | 1800.63 | 3.6874 | 1800 | 25.0116 | 1.9641 | 25 | 10000000000 | -10000000000 | 29.6031 | 180.065 | 89.524 | 90.0098 | 7.7405 | 90 | 186.265 | 199.2071 | 203.8634 | 193.5717 | 262.3182 | 264.7071 | 239.4365 | 10000000000 | 10000000000 | 39.9218 | 3.5497 | 40 | 10000000000 | 0 | 125.9314 | 39.9867 | 8.0412 | 40 | 90.3892 | 89.6758 | 56.466 | 10000000000 | 90.0105 | 3.8078 | 90 | 95.2033 | 90.0325 | 3.139 | 90 | 95.7797 | 14.28 | -17.2943 | 76.9557 | 80.94 | 0.8491
Log | 695 | 5.7917 | 2014-09-11 | C13EOAT_test | 0.78112 | -0.37414 | 79.4381 | 282.0338 | 111.4492 | 1.5026 | -0.76113 | 3.9754 | 1.5 | 20.6256 | 27.2263 | 4.642 | 0.69832 | 168.0828 | 98.03 | 5.0846 | 103.1146 | 7.29 | 103 | 102.2034 | 104.0554 | 104 | 573.6614 | 22.3847 | 87.3927 | 80.6901 | 217.3187 | 216.643 | 405.7658 | 84.0414 | 4.3597 | 84 | 1799.986 | 3.6883 | 1800 | 25.0115 | 1.9636 | 25 | 10000000000 | -10000000000 | 29.6044 | 179.9431 | 89.5005 | 90.0078 | 7.7403 | 90 | 186.2859 | 199.1146 | 203.8943 | 193.6986 | 262.0411 | 264.5551 | 239.3641 | 10000000000 | 10000000000 | 39.8955 | 3.5712 | 40 | 10000000000 | 0 | 125.775 | 40.0279 | 8.0391 | 40 | 90.3727 | 89.5704 | 56.4397 | 10000000000 | 89.975 | 3.821 | 90 | 95.1607 | 89.9716 | 3.1402 | 90 | 95.7691 | 14.2881 | -17.3399 | 76.9481 | 80.94 | 0.84909
Log | 696 | 5.8 | 2014-09-11 | C13EOAT_test | 0.78171 | -0.37414 | 77.3833 | 281.9688 | 115.0138 | 1.5058 | -0.76113 | 3.9752 | 1.5 | 20.6415 | 27.1791 | 4.6388 | 0.6984 | 167.9857 | 98.03 | 5.159 | 103.189 | 7.29 | 103 | 102.2504 | 104.0376 | 104 | 553.8125 | 22.0059 | 87.3522 | 80.6334 | 217.3187 | 216.643 | 406.1094 | 83.9928 | 4.3599 | 84 | 1799.359 | 3.6892 | 1800 | 25.0706 | 1.9618 | 25 | 10000000000 | -10000000000 | 29.6466 | 179.9762 | 89.5216 | 90.0069 | 7.74 | 90 | 186.0351 | 198.0891 | 203.4582 | 193.9498 | 261.7704 | 264.3493 | 240.1548 | 10000000000 | 10000000000 | 39.9109 | 3.5874 | 40 | 10000000000 | 0 | 125.6974 | 40.0241 | 8.0385 | 40 | 90.3699 | 89.6063 | 56.449 | 10000000000 | 90.0076 | 3.8093 | 90 | 95.1789 | 89.9881 | 3.1403 | 90 | 95.7707 | 14.2832 | -17.3966 | 76.9605 | 80.93 | 0.84908
Log | 697 | 5.8083 | 2014-09-11 00:01 | C13EOAT_test | 0.78105 | -0.37414 | 75.7223 | 281.7636 | 117.2926 | 1.5023 | -0.76112 | 3.9754 | 1.5 | 20.6588 | 27.1434 | 4.6102 | 0.70103 | 168.4105 | 98.03 | 5.2798 | 103.3098 | 7.29 | 103 | 102.4583 | 104.0088 | 104 | 557.1287 | 22.3016 | 87.561 | 80.8495 | 217.3187 | 216.643 | 406.1094 | 84.2053 | 4.3571 | 84 | 1799.747 | 3.6886 | 1800 | 25.0393 | 1.9617 | 25 | 10000000000 | -10000000000 | 29.5788 | 180.0803 | 89.5158 | 90.0157 | 7.7381 | 90 | 186.1521 | 198.8733 | 203.7231 | 193.8726 | 261.8137 | 263.9608 | 239.207 | 10000000000 | 10000000000 | 39.9607 | 3.6052 | 40 | 10000000000 | 0 | 125.6721 | 40.0349 | 8.0372 | 40 | 90.3817 | 89.6986 | 56.4533 | 10000000000 | 89.9938 | 3.8171 | 90 | 95.1622 | 90.0401 | 3.1379 | 90 | 95.7719 | 14.2837 | -17.1805 | 76.9865 | 80.94 | 0.84925
Log | 698 | 5.8167 | 2014-09-11 00:01 | C13EOAT_test | 0.78144 | -0.37508 | 78.9824 | 281.864 | 114.6618 | 1.5032 | -0.76171 | 3.9755 | 1.5 | 20.6479 | 27.2098 | 4.6773 | 0.69832 | 168.181 | 98.03 | 5.2677 | 103.2977 | 7.29 | 103 | 102.4699 | 104.0164 | 104 | 556.196 | 22.1077 | 87.4574 | 80.7236 | 217.3187 | 216.6323 | 406.1094 | 84.0905 | 4.355 | 84 | 1799.854 | 3.687 | 1800 | 25.0483 | 1.9607 | 25 | 10000000000 | -10000000000 | 29.6436 | 179.9934 | 89.5092 | 90.0144 | 7.738 | 90 | 186.3391 | 198.5357 | 203.9626 | 194.1739 | 261.4169 | 264.2479 | 239.8624 | 10000000000 | 10000000000 | 39.9673 | 3.6148 | 40 | 10000000000 | 0 | 125.5504 | 40.0291 | 8.0367 | 40 | 90.3584 | 89.635 | 56.4217 | 10000000000 | 89.9898 | 3.8189 | 90 | 95.182 | 89.9967 | 3.1391 | 90 | 95.773 | 14.2837 | -17.3064 | 76.9707 | 80.94 | 0.84932
Log | 699 | 5.825 | 2014-09-11 00:02 | C13EOAT_test | 0.78138 | -0.37414 | 76.3402 | 282.0001 | 116.0708 | 1.5045 | -0.76115 | 3.9755 | 1.5 | 20.7195 | 27.2793 | 4.732 | 0.69832 | 168.4403 | 98.03 | 5.1229 | 103.1529 | 7.29 | 103 | 102.4933 | 104.0136 | 104 | 592.6591 | 22.1301 | 87.5767 | 80.8636 | 217.3203 | 216.643 | 406.1094 | 84.2202 | 4.3503 | 84 | 1800.098 | 3.6884 | 1800 | 25.0326 | 1.9604 | 25 | 10000000000 | -10000000000 | 29.6975 | 179.9231 | 89.4621 | 89.9902 | 7.7423 | 90 | 186.3149 | 199.5463 | 204.3017 | 193.896 | 261.7733 | 264.2243 | 238.6871 | 10000000000 | 10000000000 | 39.9896 | 3.6172 | 40 | 10000000000 | 0 | 125.3955 | 40.0191 | 8.0365 | 40 | 90.3785 | 89.5446 | 56.4263 | 10000000000 | 89.9928 | 3.8194 | 90 | 95.1789 | 89.9616 | 3.1408 | 90 | 95.7745 | 14.2837 | -17.1664 | 77.0714 | 80.94 | 0.84935
Log | 700 | 5.8333 | 2014-09-11 00:02 | C13EOAT_test | 0.7814 | -0.37414 | 76.5959 | 281.7258 | 116.9549 | 1.505 | -0.76118 | 3.9755 | 1.5 | 20.6703 | 27.207 | 4.6093 | 0.69832 | 168.0826 | 98.03 | 5.0559 | 103.0859 | 7.29 | 103 | 102.2765 | 104.0291 | 104 | 591.5223 | 22.1448 | 87.4127 | 80.6699 | 217.3188 | 216.643 | 405.7658 | 84.0413 | 4.3493 | 84 | 1799.499 | 3.6891 | 1800 | 25.0093 | 1.9602 | 25 | 10000000000 | -10000000000 | 29.6249 | 179.9813 | 89.4969 | 89.9608 | 7.7487 | 90 | 186.2548 | 198.6411 | 203.3102 | 193.8867 | 261.9455 | 264.2285 | 238.4341 | 10000000000 | 10000000000 | 40.0325 | 3.6134 | 40 | 10000000000 | 0 | 125.1583 | 39.9894 | 8.0377 | 40 | 90.3638 | 89.6175 | 56.4415 | 10000000000 | 89.986 | 3.824 | 90 | 95.1815 | 89.9907 | 3.1404 | 90 | 95.7625 | 14.2821 | -17.3601 | 76.9994 | 80.94 | 0.84936
Log | 701 | 5.8417 | 2014-09-11 00:03 | C13EOAT_test | 0.7814 | -0.37414 | 78.7692 | 281.9719 | 116.1444 | 1.4993 | -0.76118 | 3.9754 | 1.5 | 20.6727 | 27.1988 | 4.63 | 0.69832 | 168.1661 | 98.03 | 5.1494 | 103.1794 | 7.29 | 103 | 102.3291 | 104.0227 | 104 | 592.051 | 21.8769 | 87.4574 | 80.7087 | 217.3188 | 216.643 | 406.1094 | 84.0831 | 4.3476 | 84 | 1800.279 | 3.6879 | 1800 | 24.9858 | 1.9606 | 25 | 10000000000 | -10000000000 | 29.5962 | 179.9646 | 89.4569 | 89.9778 | 7.7481 | 90 | 186.2044 | 199.265 | 203.629 | 193.7268 | 262.0479 | 264.0006 | 238.6928 | 10000000000 | 10000000000 | 40.0259 | 3.6099 | 40 | 10000000000 | 0 | 125.1256 | 39.9909 | 8.0375 | 40 | 90.3637 | 89.6009 | 56.4154 | 10000000000 | 89.9924 | 3.8234 | 90 | 95.2019 | 89.9823 | 3.1406 | 90 | 95.7613 | 14.2837 | -17.3213 | 77.0062 | 80.93 | 0.84937
Log | 702 | 5.85 | 2014-09-11 00:03 | C13EOAT_test | 0.78079 | -0.37414 | 79.8897 | 282.0001 | 114.7083 | 1.4854 | -0.7612 | 3.976 | 1.5 | 20.6495 | 27.1977 | 4.6102 | 0.69832 | 168.3981 | 98.03 | 5.2166 | 103.2466 | 7.29 | 103 | 102.2577 | 104.0317 | 104 | 564.9985 | 22.224 | 87.561 | 80.8371 | 217.3188 | 216.643 | 406.1094 | 84.199 | 4.344 | 84 | 1799.965 | 3.6883 | 1800 | 24.9734 | 1.9609 | 25 | 10000000000 | -10000000000 | 29.6488 | 179.9733 | 89.4847 | 89.9987 | 7.7462 | 90 | 186.1491 | 200.1178 | 204.6621 | 193.993 | 261.9274 | 263.9525 | 238.4368 | 10000000000 | 10000000000 | 40.0327 | 3.6019 | 40 | 10000000000 | 0 | 125.1768 | 39.9927 | 8.0371 | 40 | 90.3396 | 89.6337 | 56.3821 | 10000000000 | 90.0091 | 3.8169 | 90 | 95.1763 | 89.9867 | 3.1407 | 90 | 95.768 | 14.2831 | -17.1929 | 76.9719 | 80.93 | 0.84938
Log | 703 | 5.8584 | 2014-09-11 00:04 | C13EOAT_test | 0.78122 | -0.37414 | 80.9023 | 281.9998 | 116.8753 | 1.5037 | -0.76121 | 3.9759 | 1.5 | 20.6421 | 27.1312 | 4.6141 | 0.69832 | 168.0194 | 98.03 | 4.924 | 102.954 | 7.29 | 103 | 102.4007 | 104.019 | 104 | 550.2922 | 22.2112 | 87.3701 | 80.6494 | 217.3188 | 216.643 | 405.7658 | 84.0097 | 4.3427 | 84 | 1800.024 | 3.688 | 1800 | 25.0249 | 1.9597 | 25 | 10000000000 | -10000000000 | 29.5804 | 179.9106 | 89.4647 | 89.9755 | 7.7514 | 90 | 186.3054 | 200.3475 | 204.387 | 193.6101 | 261.5541 | 264.0807 | 238.6017 | 10000000000 | 10000000000 | 40.0785 | 3.5856 | 40 | 10000000000 | 0 | 125.1439 | 40.007 | 8.0362 | 40 | 90.3518 | 89.5588 | 56.407 | 10000000000 | 89.9965 | 3.8233 | 90 | 95.1851 | 89.9553 | 3.1425 | 90 | 95.7638 | 14.2833 | -17.3806 | 76.9616 | 80.93 | 0.84929
Log | 704 | 5.8667 | 2014-09-11 00:04 | C13EOAT_test | 0.7814 | -0.37508 | 79.6357 | 281.7815 | 111.695 | 1.5019 | -0.76133 | 3.9759 | 1.5 | 20.6079 | 27.4547 | 4.9188 | 0.69832 | 168.1735 | 98.03 | 4.872 | 102.902 | 7.29 | 103 | 102.43 | 104.0655 | 104 | 556.2094 | 22.5026 | 87.4553 | 80.7182 | 217.3188 | 216.6427 | 406.1094 | 84.0867 | 4.3409 | 84 | 1799.749 | 3.6877 | 1800 | 25.0691 | 1.9582 | 25 | 10000000000 | -10000000000 | 29.6686 | 179.9348 | 89.4644 | 90.0008 | 7.7486 | 90 | 186.1428 | 199.1471 | 204.0676 | 193.765 | 260.939 | 263.2498 | 238.4673 | 10000000000 | 10000000000 | 40.0767 | 3.5733 | 40 | 10000000000 | 0 | 125.1431 | 39.9953 | 8.0367 | 40 | 90.3443 | 89.5905 | 56.3862 | 10000000000 | 89.9964 | 3.8244 | 90 | 95.1843 | 89.9674 | 3.1426 | 90 | 95.9699 | 14.2966 | -17.3118 | 76.941 | 80.91 | 0.84937
Log | 705 | 5.875 | 2014-09-11 00:05 | C13EOAT_test | 0.78139 | -0.37508 | 83.4157 | 281.6941 | 114.717 | 1.5193 | -0.76156 | 3.9757 | 1.5 | 20.6276 | 27.4509 | 4.94 | 0.69832 | 168.233 | 98.03 | 4.8571 | 102.8871 | 7.29 | 103 | 102.3138 | 104.0233 | 104 | 566.2023 | 22.4447 | 87.4935 | 80.7395 | 217.3188 | 216.6404 | 406.1094 | 84.1165 | 4.3396 | 84 | 1799.823 | 3.6878 | 1800 | 25.0828 | 1.957 | 25 | 10000000000 | -10000000000 | 29.7254 | 179.8774 | 89.4526 | 89.9648 | 7.7559 | 90 | 186.0267 | 198.936 | 203.4475 | 193.5591 | 260.9405 | 263.2878 | 238.7244 | 10000000000 | 10000000000 | 40.0774 | 3.5572 | 40 | 10000000000 | 0 | 125.0496 | 40.0528 | 8.033 | 40 | 90.3302 | 89.5472 | 56.3504 | 10000000000 | 90.0444 | 3.8081 | 90 | 95.206 | 89.9387 | 3.1442 | 90 | 95.9604 | 14.2979 | -17.2905 | 76.9721 | 80.92 | 0.84934
Log | 706 | 5.8833 | 2014-09-11 00:05 | C13EOAT_test | 0.78143 | -0.37508 | 80.3417 | 281.9998 | 114.6701 | 1.5073 | -0.76244 | 3.9761 | 1.5 | 20.6561 | 27.2258 | 4.6334 | 0.69832 | 168.171 | 98.03 | 4.6501 | 102.6802 | 7.29 | 103 | 102.3785 | 104.0322 | 104 | 583.1033 | 21.8105 | 87.4809 | 80.6902 | 217.3188 | 216.4709 | 406.1094 | 84.0855 | 4.3349 | 84 | 1800.229 | 3.6871 | 1800 | 24.9837 | 1.9587 | 25 | 10000000000 | -10000000000 | 29.7813 | 179.9016 | 89.4574 | 89.9941 | 7.7529 | 90 | 186.0307 | 199.6667 | 204.0692 | 193.9673 | 261.8503 | 263.7655 | 237.751 | 10000000000 | 10000000000 | 40.0678 | 3.545 | 40 | 10000000000 | 0 | 124.8914 | 40.0267 | 8.0334 | 40 | 90.3476 | 89.554 | 56.3354 | 10000000000 | 90.0025 | 3.824 | 90 | 95.2075 | 89.9508 | 3.1454 | 90 | 95.7694 | 14.2838 | -17.3398 | 76.9829 | 80.91 | 0.84936
Log | 707 | 5.8917 | 2014-09-11 00:06 | C13EOAT_test | 0.78108 | -0.37508 | 78.4101 | 282.1283 | 117.8746 | 1.5025 | -0.76112 | 3.9763 | 1.5 | 20.6355 | 27.2027 | 4.6174 | 0.69832 | 167.9499 | 98.03 | 4.6821 | 102.7121 | 7.29 | 103 | 102.4848 | 104.0015 | 104 | 599.3661 | 21.8925 | 87.346 | 80.6039 | 217.3188 | 216.643 | 405.7658 | 83.975 | 4.3339 | 84 | 1799.626 | 3.6887 | 1800 | 24.958 | 1.9601 | 25 | 10000000000 | -10000000000 | 29.763 | 180.0395 | 89.4952 | 89.9716 | 7.7583 | 90 | 186.065 | 200.441 | 204.3303 | 193.7429 | 261.6524 | 263.7581 | 237.6585 | 10000000000 | 10000000000 | 40.0472 | 3.5359 | 40 | 10000000000 | 0 | 124.8809 | 39.9892 | 8.0347 | 40 | 90.3398 | 89.6997 | 56.3361 | 10000000000 | 89.9937 | 3.8277 | 90 | 95.1827 | 90.0198 | 3.1439 | 90 | 95.7729 | 14.2837 | -17.4261 | 76.953 | 80.91 | 0.84937
Log | 708 | 5.9 | 2014-09-11 00:06 | C13EOAT_test | 0.78116 | -0.37508 | 76.6731 | 281.9865 | 110.3999 | 1.5036 | -0.76116 | 3.9762 | 1.5 | 20.6505 | 27.1908 | 4.6096 | 0.69832 | 167.9616 | 98.03 | 4.8213 | 102.8513 | 7.29 | 103 | 102.5625 | 104.0136 | 104 | 601.66 | 21.818 | 87.3538 | 80.6079 | 217.3188 | 216.643 | 405.7658 | 83.9808 | 4.3346 | 84 | 1799.94 | 3.6868 | 1800 | 25.0069 | 1.9595 | 25 | 10000000000 | -10000000000 | 29.7163 | 179.9274 | 89.4855 | 89.9742 | 7.7596 | 90 | 186.0361 | 197.8394 | 203.2319 | 193.8696 | 262.07 | 264.4124 | 239.1364 | 10000000000 | 10000000000 | 40.052 | 3.5224 | 40 | 10000000000 | 0 | 124.999 | 40.0018 | 8.034 | 40 | 90.3579 | 89.5695 | 56.3429 | 10000000000 | 90.0315 | 3.8135 | 90 | 95.2047 | 89.9637 | 3.1466 | 90 | 95.7745 | 14.2837 | -17.4221 | 76.9745 | 80.9 | 0.84933
Log | 709 | 5.9084 | 2014-09-11 00:07 | C13EOAT_test | 0.7814 | -0.37414 | 77.6577 | 281.9998 | 118.3291 | 1.5061 | -0.76108 | 3.9761 | 1.5 | 20.7089 | 27.1092 | 4.6093 | 0.69832 | 168.0984 | 98.03 | 4.958 | 102.988 | 7.29 | 103 | 102.2879 | 104.0207 | 104 | 572.3972 | 22.0092 | 87.4136 | 80.6849 | 217.3188 | 216.643 | 406.1094 | 84.0492 | 4.3333 | 84 | 1799.775 | 3.6878 | 1800 | 25.074 | 1.9573 | 25 | 10000000000 | -10000000000 | 29.6741 | 179.9658 | 89.491 | 89.975 | 7.761 | 90 | 186.058 | 199.6268 | 204.5266 | 193.7532 | 261.7805 | 263.3251 | 238.634 | 10000000000 | 10000000000 | 40.004 | 3.5146 | 40 | 10000000000 | 0 | 125.2021 | 40.0248 | 8.0324 | 40 | 90.3457 | 89.6201 | 56.3773 | 10000000000 | 90.012 | 3.8208 | 90 | 95.1853 | 89.9829 | 3.1471 | 90 | 95.78 | 14.2837 | -17.3451 | 77.0566 | 80.9 | 0.84937
Log | 710 | 5.9167 | 2014-09-11 00:07 | C13EOAT_test | 0.7814 | -0.37508 | 78.5573 | 282.2598 | 113.1313 | 1.5045 | -0.76118 | 3.976 | 1.5 | 20.7127 | 27.0808 | 4.6093 | 0.69832 | 168.1748 | 98.03 | 4.7241 | 102.7541 | 7.29 | 103 | 102.4539 | 104.0165 | 104 | 555.2487 | 21.946 | 87.4459 | 80.7289 | 217.3188 | 216.643 | 406.1094 | 84.0874 | 4.3313 | 84 | 1799.853 | 3.6883 | 1800 | 25.0995 | 1.9552 | 25 | 10000000000 | -10000000000 | 29.6561 | 179.9119 | 89.4548 | 89.9869 | 7.7597 | 90 | 186.0573 | 201.3098 | 204.7292 | 193.6674 | 261.3161 | 263.5407 | 238.9447 | 10000000000 | 10000000000 | 39.9891 | 3.5151 | 40 | 10000000000 | 0 | 125.4498 | 39.9846 | 8.0343 | 40 | 90.3437 | 89.5682 | 56.4278 | 10000000000 | 89.97 | 3.8351 | 90 | 95.1741 | 89.9559 | 3.1486 | 90 | 95.7807 | 14.2837 | -17.3011 | 77.062 | 80.89 | 0.84927
Log | 711 | 5.925 | 2014-09-11 00:08 | C13EOAT_test | 0.78033 | -0.37508 | 78.4352 | 281.6514 | 115.451 | 1.5072 | -0.76243 | 3.9762 | 1.5 | 20.7209 | 27.1153 | 4.6097 | 0.69832 | 168.2248 | 98.03 | 4.0656 | 102.0956 | 7.29 | 103 | 102.4334 | 104.0303 | 104 | 552.6403 | 21.8712 | 87.4735 | 80.7513 | 217.3188 | 216.4709 | 405.7658 | 84.1124 | 4.3312 | 84 | 1800.453 | 3.6859 | 1800 | 25.0775 | 1.9543 | 25 | 10000000000 | -10000000000 | 29.593 | 179.944 | 89.5022 | 90.0237 | 7.7537 | 90 | 186.0652 | 200.3836 | 204.5519 | 193.7893 | 261.5869 | 264.1064 | 239.3591 | 10000000000 | 10000000000 | 39.9942 | 3.5205 | 40 | 10000000000 | 0 | 125.5238 | 39.9855 | 8.0347 | 40 | 90.3467 | 89.5973 | 56.3939 | 10000000000 | 89.9948 | 3.8246 | 90 | 95.1607 | 89.972 | 3.1488 | 90 | 95.7778 | 14.2799 | -17.2787 | 77.0654 | 80.89 | 0.84933
Log | 712 | 5.9333 | 2014-09-11 00:08 | C13EOAT_test | 0.78134 | -0.37414 | 81.7505 | 282.0848 | 114.8046 | 1.5022 | -0.75999 | 3.9765 | 1.5 | 20.7154 | 27.1683 | 4.6101 | 0.69832 | 168.2662 | 98.06 | 5.1915 | 103.2515 | 7.29 | 103 | 102.7942 | 104.0579 | 104 | 585.159 | 22.3057 | 87.4874 | 80.7788 | 217.473 | 216.643 | 406.1094 | 84.1331 | 4.3299 | 84 | 1799.219 | 3.6899 | 1800 | 25.0081 | 1.9551 | 25 | 10000000000 | -10000000000 | 29.5954 | 180.018 | 89.4831 | 89.9893 | 7.7586 | 90 | 186.1556 | 197.8299 | 203.3781 | 193.7928 | 261.6122 | 264.5301 | 239.4171 | 10000000000 | 10000000000 | 39.9456 | 3.53 | 40 | 10000000000 | 0 | 125.373 | 39.9783 | 8.0356 | 40 | 90.3728 | 89.6452 | 56.4408 | 10000000000 | 90.0003 | 3.8212 | 90 | 95.1858 | 90.009 | 3.1477 | 90 | 95.8058 | 14.2829 | -17.2812 | 77.0641 | 80.89 | 0.84931
Log | 713 | 5.9417 | 2014-09-11 00:09 | C13EOAT_test | 0.78132 | -0.37414 | 83.4464 | 281.5401 | 123.033 | 1.5004 | -0.75993 | 3.9764 | 1.5 | 20.6368 | 27.235 | 4.6209 | 0.69832 | 168.3789 | 98.045 | 4.9741 | 103.0191 | 7.29 | 103 | 102.514 | 104.0382 | 104 | 593.1495 | 22.439 | 87.5489 | 80.83 | 217.4101 | 216.643 | 406.1094 | 84.1895 | 4.3271 | 84 | 1799.837 | 3.6896 | 1800 | 24.9558 | 1.9564 | 25 | 10000000000 | -10000000000 | 29.6442 | 179.9717 | 89.4756 | 89.9933 | 7.7582 | 90 | 186.1057 | 198.9304 | 203.8359 | 193.8152 | 261.785 | 263.8518 | 239.502 | 10000000000 | 10000000000 | 39.9323 | 3.5423 | 40 | 10000000000 | 0 | 125.3588 | 39.9734 | 8.0368 | 40 | 90.3732 | 89.5984 | 56.4714 | 10000000000 | 90.0005 | 3.8208 | 90 | 95.1959 | 89.9858 | 3.148 | 90 | 95.7998 | 14.2816 | -17.215 | 76.9504 | 80.89 | 0.84931
Log | 714 | 5.95 | 2014-09-11 00:09 | C13EOAT_test | 0.78117 | -0.37508 | 77.2155 | 282.3748 | 114.652 | 1.504 | -0.75998 | 3.9764 | 1.5 | 20.6533 | 27.1496 | 4.6096 | 0.69832 | 168.2389 | 98.0449 | 4.6683 | 102.7132 | 7.29 | 103 | 102.6344 | 104.0509 | 104 | 588.4874 | 22.3446 | 87.4722 | 80.7667 | 217.4242 | 216.643 | 406.1094 | 84.1195 | 4.3249 | 84 | 1799.602 | 3.69 | 1800 | 24.9759 | 1.9565 | 25 | 10000000000 | -10000000000 | 29.6959 | 179.9101 | 89.4781 | 89.979 | 7.7616 | 90 | 186.0967 | 199.0957 | 204.0299 | 194.0502 | 261.5904 | 264.0144 | 239.1475 | 10000000000 | 10000000000 | 39.9556 | 3.5554 | 40 | 10000000000 | 0 | 125.4699 | 39.9724 | 8.0378 | 40 | 90.358 | 89.5521 | 56.4727 | 10000000000 | 89.9655 | 3.8349 | 90 | 95.1815 | 89.9551 | 3.1494 | 90 | 95.7965 | 14.2838 | -17.2782 | 76.9787 | 80.89 | 0.84936
Log | 715 | 5.9584 | 2014-09-11 00:10 | C13EOAT_test | 0.78138 | -0.37414 | 78.6646 | 282.2593 | 117.2353 | 1.503 | -0.76003 | 3.9763 | 1.5 | 20.6568 | 27.2647 | 4.617 | 0.69832 | 168.0477 | 98.06 | 5.0506 | 103.1106 | 7.29 | 103 | 102.5718 | 104.0732 | 104 | 587.933 | 22.4996 | 87.3837 | 80.664 | 217.4088 | 216.643 | 405.7658 | 84.0238 | 4.3252 | 84 | 1800.029 | 3.6889 | 1800 | 24.9686 | 1.957 | 25 | 10000000000 | -10000000000 | 29.7277 | 179.9541 | 89.4738 | 89.9797 | 7.7633 | 90 | 186.3092 | 198.563 | 203.8489 | 193.9109 | 262.2017 | 264.4799 | 239.1983 | 10000000000 | 10000000000 | 39.938 | 3.5718 | 40 | 10000000000 | 0 | 125.571 | 39.9843 | 8.0382 | 40 | 90.3561 | 89.598 | 56.4722 | 10000000000 | 90.0067 | 3.8205 | 90 | 95.1689 | 89.9771 | 3.1494 | 90 | 95.7859 | 14.2812 | -17.396 | 76.9782 | 80.87 | 0.84929
Log | 716 | 5.9667 | 2014-09-11 00:10 | C13EOAT_test | 0.78027 | -0.37508 | 77.1736 | 282.7514 | 111.71 | 1.5083 | -0.76012 | 3.9766 | 1.5 | 20.6835 | 27.113 | 4.6093 | 0.69832 | 168.3207 | 98.0309 | 5.059 | 103.0899 | 7.29 | 103 | 102.4874 | 104.0332 | 104 | 553.3342 | 22.4989 | 87.4802 | 80.8405 | 217.4191 | 216.643 | 406.1094 | 84.1603 | 4.3216 | 84 | 1799.876 | 3.6895 | 1800 | 25.0199 | 1.9558 | 25 | 10000000000 | -10000000000 | 29.7498 | 179.9646 | 89.4634 | 89.986 | 7.7645 | 90 | 186.3039 | 200.1227 | 204.3064 | 194.085 | 261.4155 | 263.703 | 238.9337 | 10000000000 | 10000000000 | 39.8974 | 3.5886 | 40 | 10000000000 | 0 | 125.7365 | 39.9984 | 8.0383 | 40 | 90.3507 | 89.614 | 56.4658 | 10000000000 | 90.002 | 3.8235 | 90 | 95.1674 | 89.9823 | 3.1496 | 90 | 95.7696 | 14.2774 | -17.1905 | 77.008 | 80.88 | 0.84928
Log | 717 | 5.975 | 2014-09-11 00:11 | C13EOAT_test | 0.78139 | -0.37508 | 77.609 | 281.9436 | 117.2511 | 1.5014 | -0.76105 | 3.9762 | 1.5 | 20.7127 | 27.113 | 4.6093 | 0.69832 | 168.22 | 98.03 | 4.3651 | 102.3951 | 7.29 | 103 | 102.4263 | 104.029 | 104 | 550.25 | 22.1294 | 87.4682 | 80.7518 | 217.3192 | 216.643 | 406.1094 | 84.11 | 4.318 | 84 | 1800.791 | 3.6879 | 1800 | 25.0845 | 1.9536 | 25 | 10000000000 | -10000000000 | 29.7688 | 179.9494 | 89.4467 | 89.9636 | 7.7701 | 90 | 186.3235 | 198.9144 | 203.8331 | 193.7777 | 261.781 | 263.9026 | 239.6925 | 10000000000 | 10000000000 | 39.9227 | 3.6073 | 40 | 10000000000 | 0 | 125.802 | 39.9755 | 8.0403 | 40 | 90.3573 | 89.5921 | 56.4576 | 10000000000 | 89.9897 | 3.8324 | 90 | 95.1374 | 89.9747 | 3.1504 | 90 | 95.7558 | 14.2837 | -17.2782 | 77.0619 | 80.86 | 0.84924
Log | 718 | 5.9833 | 2014-09-11 00:11 | C13EOAT_test | 0.7814 | -0.37508 | 79.1872 | 282.0067 | 112.6252 | 1.5039 | -0.75995 | 3.976 | 1.5 | 20.7246 | 27.1225 | 4.6233 | 0.69832 | 168.2899 | 98.0553 | 4.9453 | 103.0006 | 7.29 | 103 | 102.4692 | 104.0306 | 104 | 565.611 | 22.3837 | 87.4827 | 80.8072 | 217.4124 | 216.643 | 405.7658 | 84.1449 | 4.3159 | 84 | 1800.109 | 3.6888 | 1800 | 25.1083 | 1.9518 | 25 | 10000000000 | -10000000000 | 29.7112 | 179.9837 | 89.4583 | 89.9465 | 7.7755 | 90 | 186.3459 | 200.2865 | 205.2421 | 194.1132 | 260.97 | 263.1248 | 239.168 | 10000000000 | 10000000000 | 39.9344 | 3.6246 | 40 | 10000000000 | 0 | 125.7898 | 39.9638 | 8.0421 | 40 | 90.3407 | 89.643 | 56.4503 | 10000000000 | 89.9902 | 3.8359 | 90 | 95.1771 | 89.9918 | 3.1505 | 90 | 95.7903 | 14.2781 | -17.2481 | 77.0667 | 80.87 | 0.84935
Log | 719 | 5.9917 | 2014-09-11 00:12 | C13EOAT_test | 0.78171 | -0.37508 | 79.337 | 282.0838 | 114.0269 | 1.5041 | -0.76 | 3.976 | 1.5 | 20.7108 | 27.156 | 4.6104 | 0.69832 | 168.4628 | 98.06 | 4.9197 | 102.9797 | 7.29 | 103 | 102.3357 | 104.0431 | 104 | 584.4984 | 22.3084 | 87.5905 | 80.8723 | 217.4461 | 216.643 | 405.7658 | 84.2314 | 4.3113 | 84 | 1800.236 | 3.689 | 1800 | 25.0952 | 1.9506 | 25 | 10000000000 | -10000000000 | 29.7043 | 179.8805 | 89.4646 | 89.9719 | 7.774 | 90 | 186.2799 | 200.8513 | 205.3053 | 194.6492 | 261.2659 | 263.1059 | 238.3942 | 10000000000 | 10000000000 | 40.0042 | 3.6316 | 40 | 10000000000 | 0 | 125.7024 | 39.9618 | 8.0431 | 40 | 90.3629 | 89.5175 | 56.4815 | 10000000000 | 89.9493 | 3.8538 | 90 | 95.1788 | 89.9402 | 3.1526 | 90 | 95.8056 | 14.2837 | -17.1876 | 77.0593 | 80.86 | 0.84931
Log | 720 | 6 | 2014-09-11 00:12 | C13EOAT_test | 0.78134 | -0.37508 | 78.2834 | 282.0006 | 119.9606 | 1.5004 | -0.7599 | 3.9761 | 1.5 | 20.7207 | 27.1937 | 4.611 | 0.69832 | 168.6684 | 98.0499 | 4.6962 | 102.746 | 7.29 | 103 | 102.298 | 104.047 | 104 | 597.2906 | 22.3261 | 87.6846 | 80.9838 | 217.4133 | 216.643 | 405.7658 | 84.3342 | 4.3058 | 84 | 1799.795 | 3.6896 | 1800 | 25.0271 | 1.9509 | 25 | 10000000000 | -10000000000 | 29.7835 | 180.0163 | 89.4743 | 89.9562 | 7.779 | 90 | 186.3399 | 200.0724 | 204.5383 | 194.6188 | 261.5279 | 263.7026 | 238.9489 | 10000000000 | 10000000000 | 40.001 | 3.6334 | 40 | 10000000000 | 0 | 125.6664 | 39.9724 | 8.0436 | 40 | 90.3616 | 89.6546 | 56.55 | 10000000000 | 90.0051 | 3.8346 | 90 | 95.1691 | 90.0081 | 3.151 | 90 | 95.7943 | 14.2774 | -17.0661 | 77.0599 | 80.85 | 0.84937
Log | 721 | 6.0084 | 2014-09-11 00:13 | C13EOAT_test | 0.78112 | -0.37414 | 77.5847 | 282.2293 | 112.0739 | 1.4951 | -0.75998 | 3.9765 | 1.5 | 20.7185 | 27.2733 | 4.6812 | 0.69832 | 168.3776 | 98.06 | 5.0234 | 103.0834 | 7.29 | 103 | 102.3574 | 104.0518 | 104 | 595.7828 | 22.2095 | 87.5415 | 80.8361 | 217.4639 | 216.643 | 405.7658 | 84.1888 | 4.3027 | 84 | 1800.305 | 3.6889 | 1800 | 25.0059 | 1.951 | 25 | 10000000000 | -10000000000 | 29.6556 | 179.9991 | 89.4951 | 89.9855 | 7.7766 | 90 | 186.3145 | 198.9735 | 204.3316 | 194.1819 | 261.8592 | 263.8899 | 238.7427 | 10000000000 | 10000000000 | 40.0268 | 3.6267 | 40 | 10000000000 | 0 | 125.7771 | 40.0039 | 8.0425 | 40 | 90.3754 | 89.6237 | 56.5306 | 10000000000 | 90.019 | 3.8309 | 90 | 95.1758 | 89.9996 | 3.1514 | 90 | 95.8125 | 14.2804 | -17.2239 | 77.0632 | 80.84 | 0.84937
Log | 722 | 6.0167 | 2014-09-11 00:13 | C13EOAT_test | 0.78109 | -0.37414 | 79.9466 | 282.1007 | 124.6709 | 1.4991 | -0.76113 | 3.9763 | 1.5 | 20.7095 | 27.2543 | 4.6497 | 0.69832 | 168.1964 | 98.03 | 4.3822 | 102.4122 | 7.29 | 103 | 102.15 | 104.0153 | 104 | 588.3892 | 22.1041 | 87.4574 | 80.739 | 217.3188 | 216.643 | 405.7658 | 84.0982 | 4.3007 | 84 | 1800.204 | 3.6884 | 1800 | 24.9514 | 1.9525 | 25 | 10000000000 | -10000000000 | 29.6228 | 180.0768 | 89.5295 | 89.9801 | 7.7784 | 90 | 186.3173 | 200.8548 | 204.8265 | 194.5157 | 261.4789 | 263.7542 | 238.7112 | 10000000000 | 10000000000 | 40.0257 | 3.6187 | 40 | 10000000000 | 0 | 125.848 | 39.9928 | 8.0436 | 40 | 90.3741 | 89.7027 | 56.517 | 10000000000 | 90.0058 | 3.8334 | 90 | 95.1869 | 90.0384 | 3.15 | 90 | 95.7781 | 14.2777 | -17.291 | 77.0451 | 80.83 | 0.84937
Log | 723 | 6.025 | 2014-09-11 00:14 | C13EOAT_test | 0.78161 | -0.37414 | 81.7896 | 282.1119 | 112.882 | 1.5013 | -0.7602 | 3.9762 | 1.5 | 20.7206 | 27.2514 | 4.6339 | 0.69832 | 168.1169 | 98.03 | 4.9565 | 102.9865 | 7.29 | 103 | 102.229 | 104.0356 | 104 | 552.8084 | 22.488 | 87.3993 | 80.7175 | 217.4577 | 216.643 | 405.7658 | 84.0584 | 4.3005 | 84 | 1799.868 | 3.6892 | 1800 | 24.9826 | 1.9526 | 25 | 10000000000 | -10000000000 | 29.6865 | 180.0565 | 89.494 | 90.005 | 7.7745 | 90 | 186.2981 | 199.9281 | 204.8147 | 194.0356 | 261.1774 | 263.8021 | 238.3362 | 10000000000 | 10000000000 | 40.0525 | 3.6052 | 40 | 10000000000 | 0 | 125.9025 | 39.9759 | 8.0449 | 40 | 90.3804 | 89.6762 | 56.483 | 10000000000 | 90.0154 | 3.8255 | 90 | 95.1661 | 90.0283 | 3.1493 | 90 | 95.7725 | 14.2772 | -17.3125 | 77.0594 | 80.85 | 0.84938
Log | 724 | 6.0333 | 2014-09-11 00:14 | C13EOAT_test | 0.78135 | -0.37508 | 79.7192 | 282.3982 | 114.3679 | 1.4968 | -0.76002 | 3.9761 | 1.5 | 20.7174 | 27.2215 | 4.6093 | 0.69832 | 168.1684 | 98.0375 | 4.8091 | 102.8466 | 7.29 | 103 | 101.9893 | 104.0439 | 104 | 556.5936 | 22.5002 | 87.4335 | 80.7349 | 217.4252 | 216.643 | 405.7658 | 84.0842 | 4.2995 | 84 | 1800.106 | 3.6889 | 1800 | 25.0256 | 1.9518 | 25 | 10000000000 | -10000000000 | 29.6665 | 179.996 | 89.5173 | 90.0527 | 7.7656 | 90 | 186.2291 | 199.9194 | 204.7789 | 193.9724 | 261.4565 | 263.7216 | 238.501 | 10000000000 | 10000000000 | 40.1005 | 3.5849 | 40 | 10000000000 | 0 | 125.9391 | 39.9776 | 8.0453 | 40 | 90.3816 | 89.6145 | 56.5076 | 10000000000 | 90.027 | 3.8172 | 90 | 95.1495 | 89.998 | 3.15 | 90 | 95.7763 | 14.2807 | -17.3026 | 77.0623 | 80.82 | 0.84932
Log | 725 | 6.0417 | 2014-09-11 00:15 | C13EOAT_test | 0.78128 | -0.37508 | 77.6172 | 282.0062 | 113.6168 | 1.506 | -0.75998 | 3.9764 | 1.5 | 20.7211 | 27.1603 | 4.6097 | 0.69832 | 168.1491 | 98.03 | 4.6777 | 102.7077 | 7.29 | 103 | 101.993 | 104.0124 | 104 | 569.1481 | 22.5032 | 87.4267 | 80.7224 | 217.3768 | 216.643 | 405.7658 | 84.0746 | 4.2981 | 84 | 1799.774 | 3.6894 | 1800 | 25.0328 | 1.9511 | 25 | 10000000000 | -10000000000 | 29.7172 | 180.133 | 89.5705 | 90.0768 | 7.7591 | 90 | 186.3491 | 200.6284 | 204.729 | 193.8756 | 261.6689 | 263.7599 | 238.4986 | 10000000000 | 10000000000 | 40.0704 | 3.5676 | 40 | 10000000000 | 0 | 125.8678 | 39.9879 | 8.0452 | 40 | 90.3827 | 89.7503 | 56.4807 | 10000000000 | 90.0023 | 3.8216 | 90 | 95.1552 | 90.0665 | 3.1474 | 90 | 95.7761 | 14.2786 | -17.3076 | 77.0631 | 80.82 | 0.84933
Log | 726 | 6.05 | 2014-09-11 00:15 | C13EOAT_test | 0.7814 | -0.37508 | 79.0628 | 282.3509 | 117.6638 | 1.507 | -0.76003 | 3.9763 | 1.5 | 20.7137 | 27.2332 | 4.638 | 0.69832 | 168.3406 | 98.059 | 4.5969 | 102.656 | 7.29 | 103 | 102.0561 | 104.045 | 104 | 590.1285 | 22.4806 | 87.5193 | 80.8213 | 217.4118 | 216.643 | 406.1094 | 84.1703 | 4.2947 | 84 | 1799.685 | 3.6898 | 1800 | 25.0551 | 1.9499 | 25 | 10000000000 | -10000000000 | 29.7351 | 180.0781 | 89.5871 | 90.0717 | 7.7551 | 90 | 186.3655 | 200.1845 | 204.5744 | 194.0433 | 261.5737 | 264.0384 | 238.739 | 10000000000 | 10000000000 | 40.0819 | 3.5514 | 40 | 10000000000 | 0 | 125.8773 | 39.9961 | 8.0453 | 40 | 90.3984 | 89.6797 | 56.5418 | 10000000000 | 90.044 | 3.7994 | 90 | 95.1981 | 90.039 | 3.1471 | 90 | 95.8006 | 14.2829 | -17.2378 | 77.0617 | 80.82 | 0.84931
Log | 727 | 6.0583 | 2014-09-11 00:16 | C13EOAT_test | 0.7814 | -0.37414 | 78.8965 | 282.3741 | 114.0895 | 1.5024 | -0.76006 | 3.9763 | 1.5 | 20.7343 | 27.209 | 4.6153 | 0.69832 | 168.2454 | 98.0477 | 4.7087 | 102.7564 | 7.29 | 103 | 102.1907 | 104.0499 | 104 | 588.4122 | 22.44 | 87.4792 | 80.7663 | 217.3973 | 216.643 | 405.7658 | 84.1227 | 4.2912 | 84 | 1799.81 | 3.6902 | 1800 | 25.0372 | 1.9493 | 25 | 10000000000 | -10000000000 | 29.6661 | 180.0809 | 89.6148 | 90.1006 | 7.7454 | 90 | 186.3982 | 200.1031 | 204.5804 | 194.3298 | 261.6373 | 263.8022 | 239.0109 | 10000000000 | 10000000000 | 40.0981 | 3.5337 | 40 | 10000000000 | 0 | 125.8323 | 39.9852 | 8.0464 | 40 | 90.3966 | 89.6843 | 56.5945 | 10000000000 | 90.021 | 3.7984 | 90 | 95.1874 | 90.0405 | 3.1464 | 90 | 95.7987 | 14.2821 | -17.2815 | 77.0887 | 80.81 | 0.84933
Log | 728 | 6.0667 | 2014-09-11 00:16 | C13EOAT_test | 0.78106 | -0.37414 | 80.0729 | 282.4145 | 114.4272 | 1.5052 | -0.76132 | 3.9762 | 1.5 | 20.713 | 27.2786 | 4.6104 | 0.69832 | 168.1357 | 98.0431 | 4.6682 | 102.7112 | 7.29 | 103 | 102.0799 | 104.0391 | 104 | 597.6527 | 21.891 | 87.4327 | 80.703 | 217.3188 | 216.643 | 405.7658 | 84.0679 | 4.2899 | 84 | 1800.091 | 3.6885 | 1800 | 25.021 | 1.949 | 25 | 10000000000 | -10000000000 | 29.6612 | 180.0051 | 89.5797 | 90.0821 | 7.7434 | 90 | 186.3145 | 199.4144 | 204.2301 | 194.3687 | 261.7309 | 263.3392 | 239.2199 | 10000000000 | 10000000000 | 40.0729 | 3.5171 | 40 | 10000000000 | 0 | 125.8859 | 40.006 | 8.0458 | 40 | 90.409 | 89.596 | 56.6058 | 10000000000 | 90.0041 | 3.7972 | 90 | 95.2014 | 90.0025 | 3.1472 | 90 | 95.7887 | 14.2837 | -17.34 | 77.0624 | 80.8 | 0.84939
Log | 729 | 6.075 | 2014-09-11 00:17 | C13EOAT_test | 0.78145 | -0.37508 | 80.2292 | 282.4221 | 116.3636 | 1.5758 | -0.76114 | 3.9757 | 1.5 | 20.701 | 27.1706 | 4.6094 | 0.69832 | 168.3461 | 98.03 | 4.8892 | 102.9192 | 7.29 | 103 | 102.0738 | 104.0015 | 104 | 596.6749 | 21.8456 | 87.5276 | 80.8185 | 217.3188 | 216.643 | 405.7658 | 84.1731 | 4.2889 | 84 | 1799.959 | 3.6879 | 1800 | 25.0058 | 1.9491 | 25 | 10000000000 | -10000000000 | 29.7733 | 180.1494 | 89.6279 | 90.0674 | 7.7409 | 90 | 186.3226 | 199.66 | 204.0422 | 194.1889 | 262.0792 | 263.9561 | 238.749 | 10000000000 | 10000000000 | 40.0308 | 3.5092 | 40 | 10000000000 | 0 | 125.9354 | 39.9845 | 8.0471 | 40 | 90.4045 | 89.7449 | 56.6115 | 10000000000 | 90.0219 | 3.7858 | 90 | 95.2105 | 90.0747 | 3.1446 | 90 | 95.759 | 14.2791 | -17.2115 | 77.036 | 80.8 | 0.84933
Log | 730 | 6.0833 | 2014-09-11 00:17 | C13EOAT_test | 0.78034 | -0.37508 | 76.0813 | 281.6703 | 110.8315 | 1.4488 | -0.76124 | 3.9765 | 1.5 | 20.7213 | 27.1389 | 4.6093 | 0.69832 | 168.4183 | 98.03 | 5.0775 | 103.1075 | 7.29 | 103 | 102.1501 | 104.0373 | 104 | 562.3952 | 22.1041 | 87.5627 | 80.8555 | 217.3188 | 216.643 | 406.1094 | 84.2091 | 4.2853 | 84 | 1799.773 | 3.6887 | 1800 | 24.97 | 1.9503 | 25 | 10000000000 | -10000000000 | 29.7403 | 180.0178 | 89.5802 | 90.0831 | 7.7338 | 90 | 186.2875 | 198.6677 | 203.5731 | 194.0324 | 261.8961 | 264.7207 | 239.6616 | 10000000000 | 10000000000 | 40.0174 | 3.5044 | 40 | 10000000000 | 0 | 126.0694 | 39.9837 | 8.0475 | 40 | 90.3818 | 89.6359 | 56.6511 | 10000000000 | 90.0145 | 3.7834 | 90 | 95.1999 | 90.0089 | 3.1452 | 90 | 95.7639 | 14.2771 | -17.1745 | 77.0603 | 80.79 | 0.84934
Log | 731 | 6.0917 | 2014-09-11 00:18 | C13EOAT_test | 0.78138 | -0.37414 | 79.2917 | 282.6026 | 118.4691 | 1.516 | -0.76125 | 3.9759 | 1.5 | 20.7226 | 27.219 | 4.6093 | 0.69834 | 168.2412 | 98.03 | 4.7627 | 102.7927 | 7.29 | 103 | 102.3169 | 104.0245 | 104 | 555.0325 | 22.3295 | 87.4698 | 80.7713 | 217.3188 | 216.643 | 405.7658 | 84.1206 | 4.2835 | 84 | 1798.8 | 3.6902 | 1800 | 24.9517 | 1.9512 | 25 | 10000000000 | -10000000000 | 29.7102 | 180.0681 | 89.543 | 90.0644 | 7.7329 | 90 | 186.3028 | 198.0043 | 203.7359 | 194.2533 | 261.5786 | 264.2828 | 239.8819 | 10000000000 | 10000000000 | 39.9616 | 3.5087 | 40 | 10000000000 | 0 | 126.1093 | 40.0034 | 8.0471 | 40 | 90.3559 | 89.7122 | 56.6397 | 10000000000 | 90.0143 | 3.7838 | 90 | 95.1805 | 90.0341 | 3.1441 | 90 | 95.7614 | 14.2772 | -17.2587 | 77.0623 | 80.77 | 0.84915
Log | 732 | 6.1 | 2014-09-11 00:18 | C13EOAT_test | 0.78109 | -0.37508 | 78.3375 | 282.0148 | 112.3511 | 1.5077 | -0.76125 | 3.976 | 1.5 | 20.7143 | 27.1328 | 4.6357 | 0.69832 | 168.1311 | 98.03 | 4.7104 | 102.7404 | 7.29 | 103 | 102.2201 | 104.0163 | 104 | 560.59 | 22.0594 | 87.4398 | 80.6913 | 217.3188 | 216.643 | 405.7658 | 84.0655 | 4.2817 | 84 | 1800.297 | 3.688 | 1800 | 24.9392 | 1.9522 | 25 | 10000000000 | -10000000000 | 29.6442 | 179.9929 | 89.519 | 90.0515 | 7.7321 | 90 | 186.2379 | 198.2892 | 203.486 | 194.0234 | 261.4883 | 264.2801 | 239.9506 | 10000000000 | 10000000000 | 39.9616 | 3.5198 | 40 | 10000000000 | 0 | 126.0769 | 39.9525 | 8.0503 | 40 | 90.3729 | 89.62 | 56.6006 | 10000000000 | 90.0074 | 3.7885 | 90 | 95.1913 | 89.9965 | 3.1451 | 90 | 95.7804 | 14.2814 | -17.3387 | 77.0594 | 80.77 | 0.84926
Log | 733 | 6.1083 | 2014-09-11 00:19 | C13EOAT_test | 0.78062 | -0.37414 | 78.5018 | 281.7752 | 116.5583 | 1.495 | -0.76114 | 3.976 | 1.5 | 20.7008 | 27.2716 | 4.6174 | 0.69832 | 168.4335 | 98.0311 | 4.8999 | 102.931 | 7.29 | 103 | 102.4349 | 104.0084 | 104 | 585.161 | 22.1718 | 87.5646 | 80.8689 | 217.3188 | 216.643 | 405.7658 | 84.2167 | 4.2783 | 84 | 1799.296 | 3.6896 | 1800 | 24.9927 | 1.9516 | 25 | 10000000000 | -10000000000 | 29.6561 | 180.0661 | 89.5185 | 90.0569 | 7.7291 | 90 | 186.2927 | 198.776 | 203.9304 | 193.8994 | 261.8692 | 264.1906 | 239.5248 | 10000000000 | 10000000000 | 39.9293 | 3.5364 | 40 | 10000000000 | 0 | 125.9616 | 39.9649 | 8.0505 | 40 | 90.3911 | 89.6749 | 56.6019 | 10000000000 | 89.994 | 3.7963 | 90 | 95.1661 | 90.033 | 3.1434 | 90 | 95.7865 | 14.2829 | -17.1622 | 77.0438 | 80.77 | 0.84936
Log | 734 | 6.1167 | 2014-09-11 00:19 | C13EOAT_test | 0.78067 | -0.37414 | 78.6908 | 282.373 | 116.054 | 1.5042 | -0.76117 | 3.9761 | 1.5 | 20.713 | 27.256 | 4.6336 | 0.69832 | 168.4254 | 98.0352 | 4.8301 | 102.8653 | 7.29 | 103 | 102.3481 | 104.0464 | 104 | 594.7125 | 22.0116 | 87.5808 | 80.8446 | 217.3188 | 216.643 | 405.4221 | 84.2127 | 4.2735 | 84 | 1799.9 | 3.6888 | 1800 | 24.9939 | 1.9518 | 25 | 10000000000 | -10000000000 | 29.5898 | 179.9709 | 89.5023 | 90.0281 | 7.7326 | 90 | 186.31 | 198.9356 | 203.8664 | 193.9891 | 262.3752 | 264.9965 | 239.9741 | 10000000000 | 10000000000 | 39.8685 | 3.5628 | 40 | 10000000000 | 0 | 125.8527 | 39.996 | 8.0498 | 40 | 90.3865 | 89.5844 | 56.612 | 10000000000 | 89.9916 | 3.8032 | 90 | 95.1583 | 89.9855 | 3.1447 | 90 | 95.788 | 14.2837 | -17.1906 | 77.0623 | 80.78 | 0.84934
Log | 735 | 6.125 | 2014-09-11 00:20 | C13EOAT_test | 0.78136 | -0.37414 | 80.2995 | 281.9976 | 114.6497 | 1.5047 | -0.76244 | 3.976 | 1.5 | 20.7093 | 27.2785 | 4.6162 | 0.69832 | 168.0199 | 98.03 | 4.6313 | 102.6613 | 7.29 | 103 | 102.402 | 104.038 | 104 | 591.97 | 21.8105 | 87.3996 | 80.6203 | 217.3188 | 216.4709 | 405.7658 | 84.01 | 4.2725 | 84 | 1800.34 | 3.6864 | 1800 | 25.0314 | 1.9508 | 25 | 10000000000 | -10000000000 | 29.6265 | 180.0086 | 89.4939 | 89.996 | 7.7377 | 90 | 186.352 | 200.3575 | 205.0311 | 194.3077 | 261.4896 | 264.1078 | 239.7674 | 10000000000 | 10000000000 | 39.8757 | 3.5852 | 40 | 10000000000 | 0 | 125.9376 | 39.9719 | 8.0518 | 40 | 90.3802 | 89.6284 | 56.5588 | 10000000000 | 90.0099 | 3.8028 | 90 | 95.1598 | 90.0043 | 3.1445 | 90 | 95.7794 | 14.2868 | -17.4097 | 77.0638 | 80.76 | 0.84931
Log | 736 | 6.1333 | 2014-09-11 00:20 | C13EOAT_test | 0.78138 | -0.37508 | 81.6102 | 281.9972 | 115.3915 | 1.505 | -0.76244 | 3.976 | 1.5 | 20.7162 | 27.2741 | 4.6172 | 0.69832 | 168.267 | 98.03 | 4.6291 | 102.6591 | 7.29 | 103 | 102.3076 | 104.0362 | 104 | 592.3308 | 21.8138 | 87.5044 | 80.7626 | 217.3188 | 216.4709 | 405.7658 | 84.1335 | 4.2694 | 84 | 1800.794 | 3.6869 | 1800 | 25.0219 | 1.9506 | 25 | 10000000000 | -10000000000 | 29.5853 | 179.9999 | 89.4718 | 89.9512 | 7.7463 | 90 | 186.2891 | 199.3945 | 204.282 | 193.8112 | 261.9272 | 264.0583 | 239.2162 | 10000000000 | 10000000000 | 39.8719 | 3.6162 | 40 | 10000000000 | 0 | 125.9741 | 39.9476 | 8.0541 | 40 | 90.3607 | 89.6391 | 56.5452 | 10000000000 | 89.9811 | 3.8195 | 90 | 95.1632 | 89.9999 | 3.1449 | 90 | 95.7721 | 14.2776 | -17.2674 | 77.0541 | 80.75 | 0.84931
Log | 737 | 6.1417 | 2014-09-11 00:21 | C13EOAT_test | 0.7814 | -0.37508 | 78.5696 | 281.498 | 116.2573 | 1.4994 | -0.76123 | 3.976 | 1.5 | 20.7188 | 27.218 | 4.6424 | 0.69832 | 168.3737 | 98.0568 | 4.9897 | 103.0464 | 7.29 | 103 | 102.3051 | 104.0403 | 104 | 561.6586 | 22.488 | 87.5504 | 80.8233 | 217.3188 | 216.643 | 405.7658 | 84.1869 | 4.2661 | 84 | 1800.109 | 3.6883 | 1800 | 25.0292 | 1.9499 | 25 | 10000000000 | -10000000000 | 29.7027 | 179.9943 | 89.4315 | 89.9226 | 7.7536 | 90 | 186.2822 | 199.4807 | 204.0972 | 194.0303 | 262.0255 | 264.5107 | 239.2496 | 10000000000 | 10000000000 | 39.885 | 3.6403 | 40 | 10000000000 | 0 | 126.1192 | 39.946 | 8.0556 | 40 | 90.35 | 89.6444 | 56.4966 | 10000000000 | 89.9498 | 3.8391 | 90 | 95.1453 | 89.9972 | 3.1452 | 90 | 95.7933 | 14.2797 | -17.2335 | 77.0622 | 80.76 | 0.84938
Log | 738 | 6.15 | 2014-09-11 00:21 | C13EOAT_test | 0.7811 | -0.37508 | 81.3644 | 282.4322 | 112.0303 | 1.5038 | -0.76109 | 3.9764 | 1.5 | 20.7141 | 27.1899 | 4.6306 | 0.69832 | 167.9882 | 98.0301 | 4.8174 | 102.8475 | 7.29 | 103 | 102.5105 | 104.0297 | 104 | 555.9818 | 22.3321 | 87.3537 | 80.6346 | 217.3188 | 216.643 | 405.7658 | 83.9941 | 4.2654 | 84 | 1800.019 | 3.6886 | 1800 | 24.9604 | 1.9515 | 25 | 10000000000 | -10000000000 | 29.6425 | 179.9646 | 89.4067 | 89.928 | 7.7562 | 90 | 186.3776 | 198.9035 | 204.0518 | 194.244 | 261.8011 | 263.6874 | 238.347 | 10000000000 | 10000000000 | 39.9431 | 3.6592 | 40 | 10000000000 | 0 | 126.1312 | 39.9678 | 8.056 | 40 | 90.3466 | 89.618 | 56.4502 | 10000000000 | 89.969 | 3.8421 | 90 | 95.1624 | 89.9823 | 3.146 | 90 | 95.7724 | 14.2837 | -17.3955 | 77.0638 | 80.74 | 0.84932
Log | 739 | 6.1584 | 2014-09-11 00:22 | C13EOAT_test | 0.78149 | -0.37414 | 78.404 | 281.9607 | 118.3671 | 1.5051 | -0.76128 | 3.9765 | 1.5 | 20.6678 | 27.2311 | 4.6146 | 0.69832 | 167.9586 | 98.03 | 4.956 | 102.986 | 7.29 | 103 | 102.359 | 104.018 | 104 | 569.3673 | 22.2643 | 87.3537 | 80.6049 | 217.3188 | 216.643 | 405.7658 | 83.9793 | 4.2653 | 84 | 1799.563 | 3.6891 | 1800 | 24.8881 | 1.9541 | 25 | 10000000000 | -10000000000 | 29.7451 | 180.0301 | 89.4051 | 89.9164 | 7.7622 | 90 | 186.3525 | 199.5441 | 204.8307 | 194.7984 | 261.1682 | 263.3219 | 238.5758 | 10000000000 | 10000000000 | 40.029 | 3.6615 | 40 | 10000000000 | 0 | 126.1235 | 39.937 | 8.059 | 40 | 90.3758 | 89.6543 | 56.3998 | 10000000000 | 89.995 | 3.8416 | 90 | 95.1599 | 90.015 | 3.1451 | 90 | 95.7722 | 14.2839 | -17.4251 | 76.9998 | 80.75 | 0.84921
Log | 740 | 6.1667 | 2014-09-11 00:22 | C13EOAT_test | 0.78113 | -0.37414 | 75.8518 | 281.8307 | 111.4451 | 1.4873 | -0.76111 | 3.9765 | 1.5 | 20.6395 | 27.2796 | 4.6702 | 0.69832 | 168.1455 | 98.03 | 5.1082 | 103.1382 | 7.29 | 103 | 102.468 | 104.0228 | 104 | 586.2051 | 22.1546 | 87.4381 | 80.7074 | 217.3188 | 216.643 | 406.1094 | 84.0727 | 4.2639 | 84 | 1799.656 | 3.6891 | 1800 | 24.8352 | 1.9571 | 25 | 10000000000 | -10000000000 | 29.7426 | 179.8902 | 89.4031 | 89.9037 | 7.7691 | 90 | 186.36 | 200.4519 | 204.9545 | 194.2824 | 261.3531 | 263.5437 | 238.7353 | 10000000000 | 10000000000 | 40.0385 | 3.6528 | 40 | 10000000000 | 0 | 125.9922 | 39.9809 | 8.0586 | 40 | 90.3606 | 89.5296 | 56.3796 | 10000000000 | 89.9946 | 3.8485 | 90 | 95.1872 | 89.9451 | 3.1475 | 90 | 95.7857 | 14.2837 | -17.3226 | 76.9588 | 80.75 | 0.84937
Log | 741 | 6.175 | 2014-09-11 00:23 | C13EOAT_test | 0.78114 | -0.37508 | 80.4699 | 281.6289 | 115.2162 | 1.5276 | -0.76245 | 3.9763 | 1.5 | 20.643 | 27.2807 | 4.7259 | 0.69832 | 168.1889 | 98.03 | 4.1779 | 102.2079 | 7.29 | 103 | 102.3159 | 104.0291 | 104 | 588.3638 | 21.8105 | 87.4572 | 80.7318 | 217.3188 | 216.4709 | 406.1094 | 84.0945 | 4.2617 | 84 | 1800.638 | 3.6867 | 1800 | 24.9068 | 1.9575 | 25 | 10000000000 | -10000000000 | 29.7738 | 179.9805 | 89.4227 | 89.9373 | 7.7689 | 90 | 186.2871 | 199.4267 | 204.8369 | 194.7658 | 260.9036 | 263.8087 | 238.994 | 10000000000 | 10000000000 | 40.0823 | 3.6389 | 40 | 10000000000 | 0 | 125.8947 | 39.9436 | 8.0624 | 40 | 90.3677 | 89.6128 | 56.3268 | 10000000000 | 89.9767 | 3.8604 | 90 | 95.1649 | 89.9903 | 3.1464 | 90 | 95.7726 | 14.2898 | -17.2982 | 76.9769 | 80.73 | 0.84939
Log | 742 | 6.1833 | 2014-09-11 00:23 | C13EOAT_test | 0.78109 | -0.37414 | 78.4738 | 282.1675 | 113.3605 | 1.5017 | -0.76127 | 3.9763 | 1.5 | 20.6407 | 27.2798 | 4.615 | 0.69832 | 168.0309 | 98.0525 | 4.9085 | 102.961 | 7.29 | 103 | 102.4478 | 104.0487 | 104 | 598.0735 | 21.9572 | 87.3796 | 80.6513 | 217.3188 | 216.643 | 405.7658 | 84.0155 | 4.2605 | 84 | 1800.066 | 3.6884 | 1800 | 24.9453 | 1.9577 | 25 | 10000000000 | -10000000000 | 29.7694 | 180.0175 | 89.4433 | 89.9282 | 7.7754 | 90 | 186.3464 | 198.9451 | 203.8006 | 194.1566 | 261.9304 | 264.311 | 238.7196 | 10000000000 | 10000000000 | 40.117 | 3.6188 | 40 | 10000000000 | 0 | 125.9262 | 39.9802 | 8.0622 | 40 | 90.3627 | 89.6547 | 56.2604 | 10000000000 | 89.9933 | 3.8588 | 90 | 95.1709 | 90.0087 | 3.1464 | 90 | 95.7932 | 14.2845 | -17.4012 | 76.9622 | 80.71 | 0.8494
Log | 743 | 6.1917 | 2014-09-11 00:24 | C13EOAT_test | 0.78108 | -0.37508 | 79.0448 | 282.0427 | 115.9269 | 1.5075 | -0.76117 | 3.9769 | 1.5 | 20.6482 | 27.1644 | 4.6094 | 0.69832 | 168.2797 | 98.03 | 4.83 | 102.86 | 7.29 | 103 | 102.3446 | 104.0263 | 104 | 574.7192 | 22.2736 | 87.494 | 80.7857 | 217.3188 | 216.643 | 405.7658 | 84.1398 | 4.2576 | 84 | 1799.593 | 3.6893 | 1800 | 24.9926 | 1.9573 | 25 | 10000000000 | -10000000000 | 29.6823 | 180.0475 | 89.4398 | 89.9463 | 7.7769 | 90 | 186.2701 | 199.5749 | 204.1216 | 194.4796 | 261.7624 | 263.6317 | 238.772 | 10000000000 | 10000000000 | 40.1614 | 3.5925 | 40 | 10000000000 | 0 | 126.0015 | 39.9594 | 8.0643 | 40 | 90.3651 | 89.6824 | 56.2338 | 10000000000 | 90.0106 | 3.8537 | 90 | 95.1715 | 90.0237 | 3.1463 | 90 | 95.7642 | 14.2837 | -17.2443 | 76.9714 | 80.74 | 0.84932
Log | 744 | 6.2 | 2014-09-11 00:24 | C13EOAT_test | 0.78109 | -0.37508 | 81.9554 | 282.4093 | 110.8276 | 1.5171 | -0.76114 | 3.9767 | 1.5 | 20.6464 | 27.1288 | 4.6109 | 0.69832 | 168.338 | 98.0361 | 5.0677 | 103.1038 | 7.29 | 103 | 102.4856 | 104.0263 | 104 | 552.8432 | 22.4355 | 87.5217 | 80.8163 | 217.3188 | 216.643 | 406.1094 | 84.169 | 4.2553 | 84 | 1799.826 | 3.689 | 1800 | 25.0047 | 1.9571 | 25 | 10000000000 | -10000000000 | 29.7571 | 179.9969 | 89.4336 | 89.9899 | 7.7729 | 90 | 186.2146 | 199.1996 | 204.3071 | 193.9959 | 261.4047 | 264.0454 | 238.5765 | 10000000000 | 10000000000 | 40.1644 | 3.5628 | 40 | 10000000000 | 0 | 126.1156 | 39.9848 | 8.0638 | 40 | 90.3744 | 89.6225 | 56.2299 | 10000000000 | 90.0024 | 3.8547 | 90 | 95.1614 | 89.9984 | 3.1467 | 90 | 95.7772 | 14.2837 | -17.2199 | 76.9686 | 80.73 | 0.84932
Log | 745 | 6.2083 | 2014-09-11 00:25 | C13EOAT_test | 0.78109 | -0.37508 | 83.3617 | 281.6326 | 124.2373 | 1.5022 | -0.76124 | 3.9766 | 1.5 | 20.629 | 27.15 | 4.6093 | 0.69832 | 168.2857 | 98.06 | 4.6736 | 102.7336 | 7.29 | 103 | 102.4196 | 104.0441 | 104 | 564.0223 | 22.2555 | 87.4952 | 80.7905 | 217.3188 | 216.643 | 406.1094 | 84.1428 | 4.2527 | 84 | 1799.396 | 3.6898 | 1800 | 25.0044 | 1.9569 | 25 | 10000000000 | -10000000000 | 29.6413 | 180.0008 | 89.4605 | 89.992 | 7.7742 | 90 | 186.3284 | 199.6649 | 203.937 | 193.6606 | 261.6544 | 264.2182 | 238.1811 | 10000000000 | 10000000000 | 40.1372 | 3.5301 | 40 | 10000000000 | 0 | 126.0908 | 40.0086 | 8.0632 | 40 | 90.3923 | 89.6085 | 56.2048 | 10000000000 | 90.034 | 3.8383 | 90 | 95.1573 | 90.0004 | 3.1466 | 90 | 95.7964 | 14.2837 | -17.2695 | 76.9436 | 80.72 | 0.84939
Log | 746 | 6.2167 | 2014-09-11 00:25 | C13EOAT_test | 0.78109 | -0.37508 | 80.0805 | 281.9728 | 110.9287 | 1.5049 | -0.7612 | 3.9765 | 1.5 | 20.6448 | 27.2796 | 4.6848 | 0.69832 | 168.0191 | 98.059 | 4.6376 | 102.6967 | 7.29 | 103 | 102.3686 | 104.0436 | 104 | 566.7795 | 22.0615 | 87.3817 | 80.6373 | 217.3188 | 216.643 | 406.1094 | 84.0095 | 4.2513 | 84 | 1800.313 | 3.6883 | 1800 | 24.9656 | 1.9577 | 25 | 10000000000 | -10000000000 | 29.6551 | 180.051 | 89.4967 | 90.0132 | 7.771 | 90 | 186.3288 | 199.7999 | 204.4341 | 194.2895 | 261.4341 | 263.436 | 238.7284 | 10000000000 | 10000000000 | 40.1079 | 3.5059 | 40 | 10000000000 | 0 | 126.0349 | 40.011 | 8.0632 | 40 | 90.4035 | 89.6475 | 56.1404 | 10000000000 | 90.0189 | 3.8393 | 90 | 95.1869 | 90.0255 | 3.1452 | 90 | 95.8087 | 14.2836 | -17.4217 | 76.9663 | 80.71 | 0.84919
Log | 747 | 6.225 | 2014-09-11 00:26 | C13EOAT_test | 0.78017 | -0.37508 | 82.3984 | 282.3925 | 115.9633 | 1.509 | -0.76111 | 3.9767 | 1.5 | 20.6233 | 27.2753 | 4.7148 | 0.69832 | 168.4908 | 98.06 | 4.9031 | 102.9631 | 7.29 | 103 | 102.3467 | 104.0327 | 104 | 585.0511 | 22.0539 | 87.6033 | 80.8876 | 217.3188 | 216.643 | 406.1094 | 84.2454 | 4.2477 | 84 | 1799.839 | 3.6888 | 1800 | 24.8526 | 1.9611 | 25 | 10000000000 | -10000000000 | 29.7163 | 180.0625 | 89.4937 | 89.9875 | 7.7743 | 90 | 186.3111 | 198.926 | 203.9627 | 194.017 | 262.2139 | 263.8141 | 239.2166 | 10000000000 | 10000000000 | 40.0207 | 3.4979 | 40 | 10000000000 | 0 | 125.8902 | 39.9999 | 8.0637 | 40 | 90.4074 | 89.655 | 56.1158 | 10000000000 | 90.0183 | 3.8319 | 90 | 95.1641 | 90.0312 | 3.1441 | 90 | 95.8134 | 14.2861 | -17.1724 | 76.9407 | 80.71 | 0.8491
Log | 748 | 6.2334 | 2014-09-11 00:26 | C13EOAT_test | 0.78117 | -0.37508 | 78.7817 | 282.0311 | 112.1673 | 1.5032 | -0.76111 | 3.9765 | 1.5 | 20.6137 | 27.2766 | 4.6126 | 0.69832 | 168.4653 | 98.06 | 4.8665 | 102.9265 | 7.29 | 103 | 102.4488 | 104.0557 | 104 | 596.2127 | 21.989 | 87.5923 | 80.8729 | 217.3188 | 216.643 | 406.1094 | 84.2326 | 4.2421 | 84 | 1799.092 | 3.6903 | 1800 | 24.862 | 1.9629 | 25 | 10000000000 | -10000000000 | 29.7569 | 180.0498 | 89.5365 | 90.035 | 7.7653 | 90 | 186.236 | 199.2992 | 204.3373 | 194.17 | 261.6573 | 263.6956 | 238.9767 | 10000000000 | 10000000000 | 39.9726 | 3.5004 | 40 | 10000000000 | 0 | 125.9361 | 39.9901 | 8.0639 | 40 | 90.4034 | 89.6463 | 56.1623 | 10000000000 | 90.0331 | 3.8207 | 90 | 95.2303 | 90.0249 | 3.1437 | 90 | 95.8081 | 14.2856 | -17.1871 | 76.9257 | 80.71 | 0.8493
Log | 749 | 6.2417 | 2014-09-11 00:27 | C13EOAT_test | 0.78109 | -0.37414 | 79.2578 | 281.8054 | 116.8525 | 1.503 | -0.76104 | 3.9764 | 1.5 | 20.5771 | 27.2798 | 4.7161 | 0.69832 | 168.2029 | 98.06 | 4.5518 | 102.6118 | 7.29 | 103 | 102.4465 | 104.0508 | 104 | 593.843 | 22.0786 | 87.479 | 80.724 | 217.3188 | 216.643 | 405.7658 | 84.1015 | 4.2389 | 84 | 1799.717 | 3.6893 | 1800 | 24.8152 | 1.9661 | 25 | 10000000000 | -10000000000 | 29.6377 | 180.031 | 89.5164 | 90.0236 | 7.7651 | 90 | 186.2467 | 199.6602 | 204.1209 | 194.2685 | 261.8099 | 263.8379 | 238.8307 | 10000000000 | 10000000000 | 39.8872 | 3.5206 | 40 | 10000000000 | 0 | 125.9511 | 40.0094 | 8.0627 | 40 | 90.3943 | 89.6368 | 56.1697 | 10000000000 | 90.0229 | 3.8178 | 90 | 95.1741 | 90.0155 | 3.1435 | 90 | 95.8109 | 14.2841 | -17.336 | 76.8701 | 80.7 | 0.84933
Log | 750 | 6.25 | 2014-09-11 00:27 | C13EOAT_test | 0.78075 | -0.37508 | 81.4577 | 282.4939 | 116.3115 | 1.5002 | -0.76127 | 3.9762 | 1.5 | 20.5816 | 27.2779 | 4.6766 | 0.69832 | 168.3143 | 98.06 | 4.7261 | 102.7861 | 7.29 | 103 | 102.3814 | 104.0616 | 104 | 561.6868 | 22.4716 | 87.5002 | 80.8141 | 217.3188 | 216.643 | 405.7658 | 84.1572 | 4.2369 | 84 | 1799.343 | 3.6897 | 1800 | 24.8827 | 1.9667 | 25 | 10000000000 | -10000000000 | 29.6318 | 180.0144 | 89.5494 | 90.0826 | 7.7528 | 90 | 186.1652 | 198.2867 | 203.4954 | 194.5374 | 261.6227 | 263.8648 | 239.2605 | 10000000000 | 10000000000 | 39.8795 | 3.5435 | 40 | 10000000000 | 0 | 126.1172 | 40.0187 | 8.062 | 40 | 90.3821 | 89.6323 | 56.1832 | 10000000000 | 90.0385 | 3.8043 | 90 | 95.2097 | 90.0072 | 3.1431 | 90 | 95.8123 | 14.2837 | -17.2459 | 76.8757 | 80.68 | 0.8493
Log | 751 | 6.2583 | 2014-09-11 00:28 | C13EOAT_test | 0.77887 | -0.37508 | 79.8088 | 282.0477 | 117.2815 | 1.5091 | -0.76118 | 3.9766 | 1.5 | 20.5741 | 27.2126 | 4.6097 | 0.69832 | 168.5951 | 98.03 | 5.1942 | 103.2242 | 7.29 | 103 | 102.3894 | 104.0233 | 104 | 561.1914 | 22.4059 | 87.654 | 80.9411 | 217.3188 | 216.643 | 405.7658 | 84.2976 | 4.2323 | 84 | 1799.612 | 3.6893 | 1800 | 24.891 | 1.9683 | 25 | 10000000000 | -10000000000 | 29.6718 | 180.0435 | 89.5508 | 90.0932 | 7.7473 | 90 | 186.2917 | 199.4159 | 204.0139 | 194.1994 | 261.4982 | 263.9972 | 239.9036 | 10000000000 | 10000000000 | 39.8513 | 3.572 | 40 | 10000000000 | 0 | 126.1518 | 40.006 | 8.0624 | 40 | 90.3776 | 89.6659 | 56.1765 | 10000000000 | 89.9948 | 3.8144 | 90 | 95.1835 | 90.0217 | 3.1419 | 90 | 95.7827 | 14.2837 | -17.0889 | 76.8649 | 80.69 | 0.84936
Log | 752 | 6.2667 | 2014-09-11 00:28 | C13EOAT_test | 0.78074 | -0.37508 | 80.2639 | 282.3748 | 113.8635 | 1.5233 | -0.76117 | 3.9766 | 1.5 | 20.5726 | 27.2603 | 4.6216 | 0.69832 | 168.2638 | 98.044 | 4.9782 | 103.0222 | 7.29 | 103 | 102.5092 | 104.061 | 104 | 557.6106 | 22.3393 | 87.4874 | 80.7764 | 217.3188 | 216.643 | 406.1094 | 84.1319 | 4.229 | 84 | 1800.414 | 3.6883 | 1800 | 24.9195 | 1.9686 | 25 | 10000000000 | -10000000000 | 29.6348 | 180.0332 | 89.5412 | 90.0808 | 7.7447 | 90 | 186.3206 | 199.1609 | 203.8754 | 194.0498 | 261.8803 | 264.098 | 239.1964 | 10000000000 | 10000000000 | 39.8747 | 3.5998 | 40 | 10000000000 | 0 | 126.1939 | 40.0316 | 8.0608 | 40 | 90.3864 | 89.6468 | 56.2194 | 10000000000 | 90.0109 | 3.804 | 90 | 95.1605 | 90.0166 | 3.1417 | 90 | 95.8008 | 14.284 | -17.2675 | 76.8634 | 80.7 | 0.8493
Log | 753 | 6.275 | 2014-09-11 00:29 | C13EOAT_test | 0.78078 | -0.37414 | 81.5386 | 282.2103 | 116.9452 | 1.5091 | -0.76119 | 3.9763 | 1.5 | 20.5798 | 27.2798 | 4.7192 | 0.69832 | 168.3118 | 98.06 | 5.0295 | 103.0895 | 7.29 | 103 | 102.5117 | 104.0453 | 104 | 577.2455 | 22.398 | 87.5199 | 80.7918 | 217.3188 | 216.643 | 405.7658 | 84.1559 | 4.2269 | 84 | 1799.858 | 3.6891 | 1800 | 24.9626 | 1.9685 | 25 | 10000000000 | -10000000000 | 29.6251 | 180.0789 | 89.5159 | 90.0634 | 7.7432 | 90 | 186.2832 | 200.5374 | 204.7246 | 194.2671 | 261.3912 | 263.9506 | 239.0545 | 10000000000 | 10000000000 | 39.8895 | 3.6263 | 40 | 10000000000 | 0 | 126.1261 | 40.0094 | 8.0614 | 40 | 90.3899 | 89.689 | 56.2422 | 10000000000 | 89.9795 | 3.8124 | 90 | 95.2113 | 90.0394 | 3.1402 | 90 | 95.8142 | 14.2845 | -17.2681 | 76.8748 | 80.69 | 0.84932
Log | 754 | 6.2834 | 2014-09-11 00:29 | C13EOAT_test | 0.78109 | -0.37414 | 81.6322 | 282.0023 | 114.0538 | 1.5039 | -0.76111 | 3.9761 | 1.5 | 20.5706 | 27.2794 | 4.6519 | 0.69832 | 168.4323 | 98.03 | 4.737 | 102.767 | 7.29 | 103 | 102.595 | 104.039 | 104 | 592.3788 | 22.3633 | 87.5619 | 80.8703 | 217.3188 | 216.643 | 406.1094 | 84.2161 | 4.2222 | 84 | 1800.128 | 3.6888 | 1800 | 24.933 | 1.9699 | 25 | 10000000000 | -10000000000 | 29.643 | 180.0188 | 89.5095 | 90.0464 | 7.7425 | 90 | 186.3233 | 198.7027 | 203.8633 | 194.6026 | 261.9871 | 264.5162 | 239.7019 | 10000000000 | 10000000000 | 39.8995 | 3.6481 | 40 | 10000000000 | 0 | 125.9882 | 40.003 | 8.0615 | 40 | 90.394 | 89.6248 | 56.3365 | 10000000000 | 89.9818 | 3.8085 | 90 | 95.1461 | 90.0094 | 3.1404 | 90 | 95.7821 | 14.2838 | -17.1597 | 76.8601 | 80.69 | 0.84912
Log | 755 | 6.2917 | 2014-09-11 00:30 | C13EOAT_test | 0.78109 | -0.37508 | 80.8455 | 282.3506 | 115.879 | 1.5035 | -0.76116 | 3.976 | 1.5 | 20.5745 | 27.2798 | 4.642 | 0.69832 | 168.437 | 98.06 | 4.6757 | 102.7357 | 7.29 | 103 | 102.262 | 104.0737 | 104 | 585.6656 | 22.0379 | 87.5881 | 80.8489 | 217.3188 | 216.643 | 406.1094 | 84.2185 | 4.2176 | 84 | 1800.2 | 3.6885 | 1800 | 24.9101 | 1.9716 | 25 | 10000000000 | -10000000000 | 29.7359 | 180.0034 | 89.5433 | 90.0508 | 7.7387 | 90 | 186.2005 | 198.77 | 203.8438 | 194.3487 | 261.8528 | 263.9702 | 239.9447 | 10000000000 | 10000000000 | 39.997 | 3.6539 | 40 | 10000000000 | 0 | 126.0456 | 40.031 | 8.06 | 40 | 90.3841 | 89.6193 | 56.3521 | 10000000000 | 89.9879 | 3.8056 | 90 | 95.1978 | 90.0017 | 3.1407 | 90 | 95.8131 | 14.288 | -17.2111 | 76.8748 | 80.67 | 0.84917
Log | 756 | 6.3 | 2014-09-11 00:30 | C13EOAT_test | 0.78151 | -0.37508 | 80.9574 | 282.3436 | 113.0599 | 1.5015 | -0.76106 | 3.9762 | 1.5 | 20.5784 | 27.2799 | 4.6564 | 0.69832 | 168.4068 | 98.06 | 4.9547 | 103.0147 | 7.29 | 103 | 102.406 | 104.0565 | 104 | 599.4227 | 22.3225 | 87.5521 | 80.8547 | 217.3188 | 216.643 | 405.7658 | 84.2034 | 4.2143 | 84 | 1800.301 | 3.6882 | 1800 | 24.8805 | 1.9737 | 25 | 10000000000 | -10000000000 | 29.736 | 180.0132 | 89.5226 | 90.0198 | 7.7418 | 90 | 186.1623 | 197.7393 | 203.3392 | 194.2369 | 262.2579 | 264.3678 | 240.3458 | 10000000000 | 10000000000 | 40.0232 | 3.6512 | 40 | 10000000000 | 0 | 126.0858 | 40.0327 | 8.0596 | 40 | 90.3765 | 89.6367 | 56.3482 | 10000000000 | 89.9861 | 3.8077 | 90 | 95.2057 | 90.0066 | 3.14 | 90 | 95.8007 | 14.2854 | -17.2053 | 76.8748 | 80.68 | 0.84936
Log | 757 | 6.3083 | 2014-09-11 00:31 | C13EOAT_test | 0.78126 | -0.37414 | 76.9109 | 282.3614 | 115.8125 | 1.5045 | -0.76114 | 3.9763 | 1.5 | 20.5588 | 27.2798 | 4.6116 | 0.69832 | 168.4746 | 98.06 | 4.9147 | 102.9747 | 7.29 | 103 | 102.2176 | 104.0706 | 104 | 562.8979 | 22.503 | 87.591 | 80.8836 | 217.3188 | 216.643 | 406.1094 | 84.2373 | 4.2116 | 84 | 1800.116 | 3.6888 | 1800 | 24.8989 | 1.9747 | 25 | 10000000000 | -10000000000 | 29.6048 | 180.0254 | 89.4937 | 90.0136 | 7.7419 | 90 | 186.317 | 198.2115 | 203.6509 | 194.0299 | 262.462 | 264.7567 | 239.8827 | 10000000000 | 10000000000 | 40.0585 | 3.6378 | 40 | 10000000000 | 0 | 126.0905 | 40.0077 | 8.0603 | 40 | 90.3641 | 89.6613 | 56.4119 | 10000000000 | 90.011 | 3.8023 | 90 | 95.1479 | 90.0127 | 3.1396 | 90 | 95.7933 | 14.2807 | -17.1764 | 76.8366 | 80.66 | 0.84939
Log | 758 | 6.3167 | 2014-09-11 00:31 | C13EOAT_test | 0.78124 | -0.37508 | 81.1995 | 282.2847 | 114.3355 | 1.5091 | -0.76234 | 3.9762 | 1.5 | 20.5545 | 27.6191 | 4.9558 | 0.69832 | 168.4143 | 98.03 | 4.414 | 102.444 | 7.29 | 103 | 102.4011 | 104.0889 | 104 | 542.6021 | 22.5032 | 87.5611 | 80.8532 | 217.3188 | 216.4709 | 406.1094 | 84.2071 | 4.2067 | 84 | 1801.261 | 3.6871 | 1800 | 24.8996 | 1.9759 | 25 | 10000000000 | -10000000000 | 29.6399 | 180.0112 | 89.4689 | 89.9742 | 7.748 | 90 | 186.1679 | 199.5563 | 204.639 | 194.0473 | 261.0714 | 263.3191 | 239.2065 | 10000000000 | 10000000000 | 40.0595 | 3.619 | 40 | 10000000000 | 0 | 126.1956 | 40.0019 | 8.0602 | 40 | 90.3514 | 89.6599 | 56.3705 | 10000000000 | 89.9688 | 3.8203 | 90 | 95.1307 | 90.0056 | 3.1397 | 90 | 95.9576 | 14.2964 | -17.1768 | 76.8638 | 80.65 | 0.84934
Log | 759 | 6.325 | 2014-09-11 00:32 | C13EOAT_test | 0.78139 | -0.37414 | 76.8116 | 281.7589 | 117.2071 | 1.5043 | -0.76227 | 3.9762 | 1.5 | 20.5587 | 27.5879 | 4.9128 | 0.69832 | 168.1913 | 98.03 | 3.2761 | 101.3061 | 7.29 | 103 | 102.3184 | 104.0401 | 104 | 550.6503 | 22.5032 | 87.4575 | 80.7338 | 217.3188 | 216.4709 | 406.1094 | 84.0956 | 4.2039 | 84 | 1800.009 | 3.6881 | 1800 | 24.8981 | 1.9771 | 25 | 10000000000 | -10000000000 | 29.6425 | 179.998 | 89.4719 | 89.9858 | 7.7464 | 90 | 185.9943 | 199.1985 | 203.8469 | 194.4043 | 260.9214 | 263.2729 | 238.8234 | 10000000000 | 10000000000 | 40.0668 | 3.5994 | 40 | 10000000000 | 0 | 126.1567 | 40.0105 | 8.059 | 40 | 90.3592 | 89.6388 | 56.379 | 10000000000 | 90.0045 | 3.8104 | 90 | 95.1367 | 89.999 | 3.1404 | 90 | 95.9506 | 14.2987 | -17.2963 | 76.8749 | 80.66 | 0.84925
Log | 760 | 6.3334 | 2014-09-11 00:32 | C13EOAT_test | 0.7814 | -0.37508 | 82.925 | 281.9998 | 112.6993 | 1.506 | -0.76125 | 3.9761 | 1.5 | 20.501 | 27.2797 | 4.6256 | 0.69832 | 168.4682 | 98.06 | 5.1727 | 103.2327 | 7.29 | 103 | 102.5428 | 104.0098 | 104 | 553.0719 | 22.4175 | 87.5901 | 80.8782 | 217.3188 | 216.643 | 406.1094 | 84.2341 | 4.2015 | 84 | 1799.226 | 3.6894 | 1800 | 24.8164 | 1.9809 | 25 | 10000000000 | -10000000000 | 29.5767 | 179.9738 | 89.47 | 89.9448 | 7.7539 | 90 | 186.0867 | 198.658 | 202.8808 | 193.7236 | 261.8303 | 264.22 | 238.1409 | 10000000000 | 10000000000 | 40.094 | 3.575 | 40 | 10000000000 | 0 | 126.2096 | 40.0454 | 8.0566 | 40 | 90.3507 | 89.6231 | 56.3259 | 10000000000 | 89.9805 | 3.8234 | 90 | 95.1439 | 89.9869 | 3.1409 | 90 | 95.8095 | 14.279 | -17.1818 | 76.75 | 80.65 | 0.84935
Log | 761 | 6.3417 | 2014-09-11 00:33 | C13EOAT_test | 0.7811 | -0.37414 | 80.3021 | 281.8253 | 114.1328 | 1.4982 | -0.76236 | 3.9765 | 1.5 | 20.5021 | 27.3022 | 4.7489 | 0.69832 | 168.3576 | 98.0307 | 5.3911 | 103.4218 | 7.29 | 103 | 102.4642 | 103.9688 | 104 | 580.8134 | 21.8897 | 87.5384 | 80.8192 | 217.3188 | 216.4709 | 406.1094 | 84.1788 | 4.1981 | 84 | 1800.145 | 3.6879 | 1800 | 24.7588 | 1.9855 | 25 | 10000000000 | -10000000000 | 29.6651 | 179.9841 | 89.4621 | 89.9682 | 7.7517 | 90 | 186.1544 | 198.4237 | 203.287 | 193.8785 | 261.734 | 263.7836 | 239.2597 | 10000000000 | 10000000000 | 40.109 | 3.5461 | 40 | 10000000000 | 0 | 126.1844 | 40.0198 | 8.0571 | 40 | 90.3771 | 89.607 | 56.3493 | 10000000000 | 89.9986 | 3.8215 | 90 | 95.1648 | 89.992 | 3.1407 | 90 | 95.788 | 14.2899 | -17.2115 | 76.7746 | 80.63 | 0.84938
Log | 762 | 6.35 | 2014-09-11 00:33 | C13EOAT_test | 0.7813 | -0.37414 | 80.9096 | 281.9971 | 113.5602 | 1.5111 | -0.76241 | 3.9765 | 1.5 | 20.5037 | 27.3538 | 4.6945 | 0.69832 | 168.286 | 98.03 | 5.4306 | 103.4606 | 7.29 | 103 | 102.293 | 103.9573 | 104 | 599.7968 | 21.8156 | 87.5367 | 80.7493 | 217.3188 | 216.4709 | 406.1094 | 84.143 | 4.195 | 84 | 1800.961 | 3.6866 | 1800 | 24.8365 | 1.9865 | 25 | 10000000000 | -10000000000 | 29.6379 | 179.956 | 89.4577 | 89.9634 | 7.7541 | 90 | 186.0275 | 198.1955 | 204.0819 | 194.0591 | 261.8185 | 264.1801 | 239.241 | 10000000000 | 10000000000 | 40.077 | 3.5224 | 40 | 10000000000 | 0 | 126.1313 | 39.9958 | 8.0577 | 40 | 90.371 | 89.585 | 56.3389 | 10000000000 | 89.9946 | 3.8254 | 90 | 95.1645 | 89.978 | 3.1409 | 90 | 95.7752 | 14.2837 | -17.2807 | 76.7639 | 80.64 | 0.84937
Log | 763 | 6.3583 | 2014-09-11 00:34 | C13EOAT_test | 0.7811 | -0.37414 | 79.9624 | 281.6318 | 113.2856 | 1.5051 | -0.76103 | 3.9762 | 1.5 | 20.5153 | 27.2798 | 4.6927 | 0.69832 | 168.4563 | 98.0595 | 5.1524 | 103.2119 | 7.29 | 103 | 102.3019 | 103.9859 | 104 | 603.1002 | 22.0681 | 87.5906 | 80.8657 | 217.3188 | 216.643 | 406.1094 | 84.2281 | 4.1908 | 84 | 1799.768 | 3.6891 | 1800 | 24.9274 | 1.986 | 25 | 10000000000 | -10000000000 | 29.7383 | 179.9772 | 89.472 | 89.9902 | 7.7519 | 90 | 186.0618 | 200.6672 | 204.5811 | 193.2433 | 261.1746 | 263.0602 | 238.2167 | 10000000000 | 10000000000 | 40.0375 | 3.5115 | 40 | 10000000000 | 0 | 126.1163 | 40.0053 | 8.0573 | 40 | 90.3734 | 89.6038 | 56.3951 | 10000000000 | 89.9869 | 3.8332 | 90 | 95.1502 | 89.9886 | 3.1412 | 90 | 95.8102 | 14.2806 | -17.1939 | 76.7738 | 80.64 | 0.84935
Log | 764 | 6.3667 | 2014-09-11 00:34 | C13EOAT_test | 0.78139 | -0.37508 | 78.3963 | 281.985 | 118.0641 | 1.5049 | -0.76122 | 3.9761 | 1.5 | 20.5581 | 27.2798 | 4.6309 | 0.69832 | 168.2067 | 98.06 | 5.1749 | 103.2349 | 7.29 | 103 | 102.425 | 103.9757 | 104 | 563.0717 | 22.4718 | 87.4839 | 80.7227 | 217.3188 | 216.643 | 406.1094 | 84.1033 | 4.1888 | 84 | 1800.075 | 3.689 | 1800 | 25.0108 | 1.985 | 25 | 10000000000 | -10000000000 | 29.6457 | 179.9848 | 89.4655 | 89.978 | 7.7554 | 90 | 186.0508 | 199.7118 | 204.716 | 193.3357 | 261.2368 | 263.3941 | 238.945 | 10000000000 | 10000000000 | 40.0224 | 3.5046 | 40 | 10000000000 | 0 | 126.1698 | 39.9734 | 8.0589 | 40 | 90.3671 | 89.6177 | 56.4129 | 10000000000 | 89.9866 | 3.8365 | 90 | 95.1459 | 89.9924 | 3.1419 | 90 | 95.8047 | 14.2837 | -17.3373 | 76.8418 | 80.63 | 0.84938
Log | 765 | 6.375 | 2014-09-11 00:35 | C13EOAT_test | 0.7814 | -0.37508 | 78.0681 | 281.9998 | 114.5693 | 1.5059 | -0.76108 | 3.976 | 1.5 | 20.581 | 27.2812 | 4.625 | 0.69832 | 168.4292 | 98.06 | 5.2164 | 103.2764 | 7.29 | 103 | 102.3907 | 103.9789 | 104 | 547.7897 | 22.5032 | 87.5739 | 80.8552 | 217.3188 | 216.643 | 406.1094 | 84.2146 | 4.1855 | 84 | 1800.361 | 3.6884 | 1800 | 24.9615 | 1.9865 | 25 | 10000000000 | -10000000000 | 29.7094 | 180.0109 | 89.4477 | 89.9456 | 7.7621 | 90 | 186.1259 | 200.0005 | 204.5673 | 193.6473 | 261.4309 | 263.0858 | 238.4883 | 10000000000 | 10000000000 | 39.9328 | 3.5154 | 40 | 10000000000 | 0 | 126.2343 | 39.9713 | 8.0588 | 40 | 90.3659 | 89.645 | 56.4204 | 10000000000 | 89.9716 | 3.8454 | 90 | 95.1544 | 90.0054 | 3.1419 | 90 | 95.8093 | 14.2837 | -17.2047 | 76.8748 | 80.65 | 0.84934
Log | 766 | 6.3834 | 2014-09-11 00:35 | C13EOAT_test | 0.78073 | -0.37508 | 83.1532 | 282.1 | 115.2923 | 1.5055 | -0.7613 | 3.9764 | 1.5 | 20.5633 | 27.3153 | 4.6515 | 0.69832 | 168.2637 | 98.06 | 5.1998 | 103.2598 | 7.29 | 103 | 102.2969 | 103.9705 | 104 | 558.565 | 22.4877 | 87.4875 | 80.7762 | 217.3188 | 216.643 | 406.1094 | 84.1318 | 4.1818 | 84 | 1799.939 | 3.6893 | 1800 | 24.9175 | 1.9882 | 25 | 10000000000 | -10000000000 | 29.6871 | 180.0353 | 89.4382 | 89.9901 | 7.7566 | 90 | 186.0462 | 198.1202 | 203.3857 | 193.9184 | 262.0919 | 263.7289 | 239.1604 | 10000000000 | 10000000000 | 39.9077 | 3.5313 | 40 | 10000000000 | 0 | 126.1908 | 39.997 | 8.0572 | 40 | 90.373 | 89.6624 | 56.4167 | 10000000000 | 90.0031 | 3.8346 | 90 | 95.1492 | 90.0177 | 3.1411 | 90 | 95.8037 | 14.2809 | -17.2838 | 76.8433 | 80.62 | 0.8493
Log | 767 | 6.3917 | 2014-09-11 00:36 | C13EOAT_test | 0.78122 | -0.37508 | 83.6058 | 282.1782 | 114.6756 | 1.4994 | -0.76118 | 3.9765 | 1.5 | 20.5811 | 27.2804 | 4.6666 | 0.69832 | 168.1714 | 98.0308 | 5.2473 | 103.278 | 7.29 | 103 | 102.4123 | 103.9444 | 104 | 570.1806 | 22.2094 | 87.4495 | 80.7219 | 217.3188 | 216.643 | 406.1094 | 84.0857 | 4.1803 | 84 | 1800.154 | 3.6889 | 1800 | 24.922 | 1.989 | 25 | 10000000000 | -10000000000 | 29.6205 | 179.9751 | 89.4515 | 89.9746 | 7.7611 | 90 | 186.0433 | 198.7358 | 204.2092 | 193.9339 | 261.2736 | 262.9437 | 238.7154 | 10000000000 | 10000000000 | 39.8855 | 3.5511 | 40 | 10000000000 | 0 | 126.2527 | 40.0087 | 8.0562 | 40 | 90.37 | 89.6051 | 56.4117 | 10000000000 | 90.0011 | 3.8371 | 90 | 95.1905 | 89.9875 | 3.142 | 90 | 95.7867 | 14.2772 | -17.3089 | 76.8611 | 80.63 | 0.84934
Log | 768 | 6.4 | 2014-09-11 00:36 | C13EOAT_test | 0.7814 | -0.37508 | 81.3538 | 282.0008 | 112.9517 | 1.5053 | -0.76235 | 3.9764 | 1.5 | 20.5892 | 27.2798 | 4.612 | 0.69832 | 168.3686 | 98.03 | 5.3421 | 103.3721 | 7.29 | 103 | 102.4059 | 103.952 | 104 | 593.1802 | 21.9869 | 87.5479 | 80.8206 | 217.3188 | 216.4709 | 406.1094 | 84.1843 | 4.1784 | 84 | 1800.143 | 3.6885 | 1800 | 24.891 | 1.9909 | 25 | 10000000000 | -10000000000 | 29.6494 | 180.0065 | 89.4336 | 89.9551 | 7.766 | 90 | 185.9719 | 198.1576 | 204.152 | 194.0969 | 260.9252 | 263.3 | 239.2159 | 10000000000 | 10000000000 | 39.9126 | 3.5741 | 40 | 10000000000 | 0 | 126.2341 | 40.0194 | 8.0558 | 40 | 90.3836 | 89.6229 | 56.4403 | 10000000000 | 89.9843 | 3.8454 | 90 | 95.1744 | 90.0032 | 3.1417 | 90 | 95.7772 | 14.2782 | -17.2094 | 76.8748 | 80.63 | 0.84932
Log | 769 | 6.4083 | 2014-09-11 00:37 | C13EOAT_test | 0.78092 | -0.37508 | 82.1822 | 282.3162 | 113.8551 | 1.5037 | -0.76112 | 3.9764 | 1.5 | 20.5724 | 27.3461 | 4.7189 | 0.69832 | 168.1978 | 98.0561 | 5.2202 | 103.2763 | 7.29 | 103 | 102.2213 | 103.992 | 104 | 596.3322 | 22.1823 | 87.4759 | 80.7218 | 217.3188 | 216.643 | 406.1094 | 84.0989 | 4.177 | 84 | 1799.395 | 3.6898 | 1800 | 24.8838 | 1.9925 | 25 | 10000000000 | -10000000000 | 29.7103 | 180.0351 | 89.4772 | 89.9949 | 7.7614 | 90 | 185.9042 | 198.6983 | 203.5884 | 193.6709 | 261.652 | 264.0543 | 239.1989 | 10000000000 | 10000000000 | 39.845 | 3.6051 | 40 | 10000000000 | 0 | 126.2191 | 40.0136 | 8.0561 | 40 | 90.3911 | 89.644 | 56.4427 | 10000000000 | 90.0105 | 3.8362 | 90 | 95.181 | 90.0175 | 3.1411 | 90 | 95.807 | 14.2829 | -17.3343 | 76.8609 | 80.63 | 0.84918
Log | 770 | 6.4167 | 2014-09-11 00:37 | C13EOAT_test | 0.78139 | -0.37414 | 81.4755 | 282.2901 | 118.0972 | 1.507 | -0.7611 | 3.9763 | 1.5 | 20.5868 | 27.318 | 4.6196 | 0.69832 | 167.7871 | 98.06 | 5.1456 | 103.2056 | 7.29 | 103 | 102.359 | 104.0047 | 104 | 595.4531 | 22.2321 | 87.2809 | 80.5062 | 217.3188 | 216.643 | 405.7658 | 83.8935 | 4.1767 | 84 | 1800.484 | 3.6884 | 1800 | 24.913 | 1.9935 | 25 | 10000000000 | -10000000000 | 29.6719 | 180.0544 | 89.4711 | 89.9885 | 7.764 | 90 | 185.8845 | 198.7226 | 204.14 | 193.818 | 261.3961 | 262.7769 | 239.4834 | 10000000000 | 10000000000 | 39.8867 | 3.6333 | 40 | 10000000000 | 0 | 126.1868 | 40.0355 | 8.055 | 40 | 90.39 | 89.6644 | 56.434 | 10000000000 | 90.0189 | 3.8336 | 90 | 95.2113 | 90.0272 | 3.1407 | 90 | 95.8022 | 14.2779 | -17.5538 | 76.8708 | 80.63 | 0.84921
Log | 771 | 6.425 | 2014-09-11 00:38 | C13EOAT_test | 0.78109 | -0.37508 | 79.9753 | 282.0005 | 110.9106 | 1.5156 | -0.76238 | 3.9763 | 1.5 | 20.5308 | 27.2605 | 4.6867 | 0.69832 | 168.3528 | 98.03 | 5.3009 | 103.3309 | 7.29 | 103 | 102.2131 | 103.9719 | 104 | 558.6161 | 21.8895 | 87.56 | 80.7928 | 217.3188 | 216.4709 | 406.1094 | 84.1764 | 4.174 | 84 | 1800.829 | 3.6878 | 1800 | 24.8784 | 1.9959 | 25 | 10000000000 | -10000000000 | 29.6305 | 180.0476 | 89.4554 | 90.0059 | 7.7626 | 90 | 185.9372 | 199.8406 | 205.0269 | 193.5326 | 261.3888 | 263.5038 | 239.5039 | 10000000000 | 10000000000 | 39.9296 | 3.6548 | 40 | 10000000000 | 0 | 126.2608 | 39.9979 | 8.0572 | 40 | 90.3732 | 89.6744 | 56.4718 | 10000000000 | 90.0104 | 3.8368 | 90 | 95.1642 | 90.0238 | 3.1399 | 90 | 95.7688 | 14.2772 | -17.2372 | 76.789 | 80.62 | 0.8492
Log | 772 | 6.4333 | 2014-09-11 00:38 | C13EOAT_test | 0.78137 | -0.37414 | 80.6013 | 281.9693 | 116.9231 | 1.5061 | -0.7624 | 3.976 | 1.5 | 20.511 | 27.2798 | 4.62 | 0.69832 | 168.4037 | 98.03 | 5.3422 | 103.3722 | 7.29 | 103 | 102.2796 | 103.9632 | 104 | 542.8568 | 22.0562 | 87.561 | 80.8427 | 217.3188 | 216.557 | 406.1094 | 84.2018 | 4.1703 | 84 | 1801.115 | 3.6869 | 1800 | 24.8947 | 1.9972 | 25 | 10000000000 | -10000000000 | 29.7612 | 180.0248 | 89.4576 | 89.9651 | 7.7705 | 90 | 186.0205 | 197.7098 | 203.2807 | 193.5387 | 262.2104 | 265.0945 | 239.6852 | 10000000000 | 10000000000 | 39.9924 | 3.6624 | 40 | 10000000000 | 0 | 126.256 | 39.9819 | 8.0583 | 40 | 90.3784 | 89.6464 | 56.4674 | 10000000000 | 90.0069 | 3.8376 | 90 | 95.1486 | 90.0124 | 3.1401 | 90 | 95.7613 | 14.2772 | -17.1874 | 76.7605 | 80.58 | 0.8491
Log | 773 | 6.4417 | 2014-09-11 00:39 | C13EOAT_test | 0.78117 | -0.37414 | 82.6709 | 281.9992 | 109.3221 | 1.4977 | -0.76231 | 3.9758 | 1.5 | 20.5294 | 27.3036 | 4.6222 | 0.69832 | 168.3649 | 98.03 | 5.2954 | 103.3254 | 7.29 | 103 | 102.3575 | 103.9652 | 104 | 550.6621 | 22.1587 | 87.5543 | 80.8107 | 217.3188 | 216.4709 | 406.1094 | 84.1825 | 4.1663 | 84 | 1799.824 | 3.6885 | 1800 | 24.8916 | 1.9986 | 25 | 10000000000 | -10000000000 | 29.7994 | 180.0182 | 89.4583 | 89.9841 | 7.7685 | 90 | 186.0442 | 197.644 | 203.1734 | 193.3596 | 262.099 | 264.5728 | 239.141 | 10000000000 | 10000000000 | 40.0617 | 3.6576 | 40 | 10000000000 | 0 | 126.3189 | 40.002 | 8.0575 | 40 | 90.3731 | 89.6452 | 56.418 | 10000000000 | 89.99 | 3.8426 | 90 | 95.1772 | 90.0091 | 3.1402 | 90 | 95.7597 | 14.2783 | -17.2193 | 76.7892 | 80.59 | 0.84909
Log | 774 | 6.45 | 2014-09-11 00:39 | C13EOAT_test | 0.78109 | -0.37508 | 82.9202 | 281.641 | 116.614 | 1.5052 | -0.76243 | 3.9757 | 1.5 | 20.5242 | 27.3115 | 4.7156 | 0.69832 | 168.4014 | 98.0383 | 5.3228 | 103.361 | 7.29 | 103 | 102.1417 | 103.9376 | 104 | 568.6235 | 22.0405 | 87.5692 | 80.8321 | 217.3188 | 216.4709 | 406.1094 | 84.2007 | 4.1624 | 84 | 1799.723 | 3.6886 | 1800 | 24.8964 | 2 | 25 | 10000000000 | -10000000000 | 29.8021 | 180.0362 | 89.4784 | 89.9832 | 7.7692 | 90 | 186.056 | 198.9029 | 203.8595 | 193.9502 | 261.4276 | 263.8148 | 239.5057 | 10000000000 | 10000000000 | 40.0926 | 3.6432 | 40 | 10000000000 | 0 | 126.2893 | 40.0078 | 8.0571 | 40 | 90.3724 | 89.6638 | 56.4296 | 10000000000 | 90.0133 | 3.833 | 90 | 95.1821 | 90.0181 | 3.1397 | 90 | 95.7858 | 14.2837 | -17.2061 | 76.7932 | 80.59 | 0.84908
Log | 775 | 6.4583 | 2014-09-11 00:40 | C13EOAT_test | 0.77929 | -0.37414 | 81.2318 | 281.9925 | 117.7123 | 1.4312 | -0.76184 | 3.976 | 1.5 | 20.5078 | 27.2801 | 4.6262 | 0.69832 | 168.3977 | 98.0307 | 5.2544 | 103.2851 | 7.29 | 103 | 102.2863 | 103.9363 | 104 | 586.2761 | 21.9011 | 87.5546 | 80.8431 | 217.3188 | 216.4763 | 406.1094 | 84.1988 | 4.16 | 84 | 1800.453 | 3.6877 | 1800 | 24.9001 | 2.0014 | 25 | 10000000000 | -10000000000 | 29.7142 | 180.0302 | 89.4754 | 89.9666 | 7.7726 | 90 | 185.9782 | 199.3837 | 204.2762 | 193.5062 | 261.6192 | 263.3695 | 239.2283 | 10000000000 | 10000000000 | 40.1055 | 3.6215 | 40 | 10000000000 | 0 | 126.2584 | 40.0059 | 8.0569 | 40 | 90.3776 | 89.6526 | 56.4084 | 10000000000 | 90.0082 | 3.8333 | 90 | 95.1855 | 90.0151 | 3.1393 | 90 | 95.7911 | 14.2837 | -17.1876 | 76.7697 | 80.57 | 0.84908
Log | 776 | 6.4667 | 2014-09-11 00:40 | C13EOAT_test | 0.78007 | -0.37508 | 82.9277 | 281.9465 | 121.7444 | 1.4823 | -0.76105 | 3.9758 | 1.5 | 20.5166 | 27.2802 | 4.6688 | 0.69832 | 168.4145 | 98.0328 | 5.269 | 103.3019 | 7.29 | 103 | 102.327 | 103.9672 | 104 | 610.3669 | 22.0278 | 87.5614 | 80.8531 | 217.3188 | 216.643 | 405.7658 | 84.2072 | 4.1551 | 84 | 1800.119 | 3.689 | 1800 | 24.9144 | 2.0025 | 25 | 10000000000 | -10000000000 | 29.75 | 180.0378 | 89.4954 | 89.9761 | 7.7718 | 90 | 185.9291 | 197.9287 | 202.769 | 193.7923 | 261.9972 | 264.5222 | 239.4052 | 10000000000 | 10000000000 | 40.0711 | 3.6002 | 40 | 10000000000 | 0 | 126.0461 | 39.9765 | 8.0581 | 40 | 90.3868 | 89.651 | 56.3745 | 10000000000 | 90.0191 | 3.828 | 90 | 95.1801 | 90.0189 | 3.1387 | 90 | 95.7872 | 14.2827 | -17.1797 | 76.7803 | 80.58 | 0.84908
Log | 777 | 6.475 | 2014-09-11 00:41 | C13EOAT_test | 0.781 | -0.37508 | 84.2792 | 281.6244 | 111.0367 | 1.5163 | -0.76225 | 3.9752 | 1.5 | 20.4982 | 27.2799 | 4.6668 | 0.69832 | 168.2404 | 98.03 | 5.3693 | 103.3993 | 7.29 | 103 | 102.1991 | 103.9477 | 104 | 602.6608 | 21.8132 | 87.4943 | 80.7461 | 217.3188 | 216.4709 | 406.1094 | 84.1202 | 4.1527 | 84 | 1799.624 | 3.6888 | 1800 | 24.9158 | 2.0039 | 25 | 10000000000 | -10000000000 | 29.6885 | 180 | 89.5037 | 90.014 | 7.7661 | 90 | 186.0285 | 198.8678 | 203.8849 | 193.7947 | 261.6766 | 264.0577 | 239.1888 | 10000000000 | 10000000000 | 40.1188 | 3.577 | 40 | 10000000000 | 0 | 125.9662 | 40.0169 | 8.0559 | 40 | 90.3897 | 89.6102 | 56.3638 | 10000000000 | 90.0238 | 3.8246 | 90 | 95.1883 | 90 | 3.1389 | 90 | 95.778 | 14.2818 | -17.2839 | 76.7519 | 80.57 | 0.84908
Log | 778 | 6.4833 | 2014-09-11 00:41 | C13EOAT_test | 0.78078 | -0.37508 | 81.9852 | 282.5495 | 114.8821 | 1.4992 | -0.76129 | 3.9751 | 1.5 | 20.5526 | 27.3832 | 4.7821 | 0.69832 | 168.2832 | 98.06 | 5.1528 | 103.2128 | 7.29 | 103 | 102.2742 | 104.0009 | 104 | 554.011 | 22.5032 | 87.4963 | 80.7869 | 217.3188 | 216.643 | 405.7658 | 84.1416 | 4.15 | 84 | 1799.461 | 3.6897 | 1800 | 24.9684 | 2.0037 | 25 | 10000000000 | -10000000000 | 29.7111 | 179.9865 | 89.4964 | 90.0326 | 7.7625 | 90 | 185.8858 | 198.3925 | 203.292 | 193.8342 | 261.6983 | 263.9924 | 238.9758 | 10000000000 | 10000000000 | 40.1489 | 3.544 | 40 | 10000000000 | 0 | 125.8346 | 40.0107 | 8.0558 | 40 | 90.374 | 89.6125 | 56.3559 | 10000000000 | 90.0151 | 3.825 | 90 | 95.1921 | 89.9932 | 3.1389 | 90 | 95.8765 | 14.2895 | -17.2731 | 76.8464 | 80.57 | 0.8492
Log | 779 | 6.4917 | 2014-09-11 00:42 | C13EOAT_test | 0.7806 | -0.37508 | 84.9099 | 282.0001 | 110.6187 | 1.4974 | -0.76106 | 3.975 | 1.5 | 20.5465 | 27.5597 | 4.941 | 0.69832 | 168.311 | 98.06 | 5.2538 | 103.3138 | 7.29 | 103 | 102.2174 | 103.9867 | 104 | 551.3336 | 22.5033 | 87.4984 | 80.8125 | 217.3188 | 216.643 | 406.1094 | 84.1555 | 4.1469 | 84 | 1800.532 | 3.6884 | 1800 | 25.0249 | 2.0024 | 25 | 10000000000 | -10000000000 | 29.659 | 180.0223 | 89.5027 | 90.0303 | 7.7615 | 90 | 185.6217 | 198.4224 | 203.0451 | 192.8797 | 261.1176 | 263.7436 | 238.7065 | 10000000000 | 10000000000 | 40.1144 | 3.5164 | 40 | 10000000000 | 0 | 125.7967 | 40.0315 | 8.054 | 40 | 90.371 | 89.6514 | 56.3305 | 10000000000 | 89.9901 | 3.8312 | 90 | 95.1852 | 90.0112 | 3.1381 | 90 | 96.0007 | 14.3003 | -17.2475 | 76.8607 | 80.56 | 0.84915
Log | 780 | 6.5 | 2014-09-11 00:42 | C13EOAT_test | 0.78127 | -0.37414 | 85.096 | 281.9607 | 114.9196 | 1.5057 | -0.7624 | 3.9752 | 1.5 | 20.5673 | 27.4271 | 4.7828 | 0.69832 | 168.4714 | 98.03 | 5.4236 | 103.4536 | 7.29 | 103 | 102.2407 | 103.9678 | 104 | 556.414 | 22.202 | 87.5935 | 80.8779 | 217.3188 | 216.4709 | 406.1094 | 84.2357 | 4.1432 | 84 | 1799.778 | 3.6887 | 1800 | 25.0171 | 2.002 | 25 | 10000000000 | -10000000000 | 29.7098 | 180.0481 | 89.5214 | 90.0342 | 7.7594 | 90 | 185.5955 | 198.542 | 203.3965 | 193.2393 | 261.7824 | 263.9121 | 238.4618 | 10000000000 | 10000000000 | 40.0596 | 3.4989 | 40 | 10000000000 | 0 | 125.7007 | 40.0484 | 8.0517 | 40 | 90.3705 | 89.6776 | 56.3499 | 10000000000 | 90.0506 | 3.8054 | 90 | 95.1943 | 90.024 | 3.1376 | 90 | 95.8737 | 14.2903 | -17.1521 | 76.8691 | 80.56 | 0.8491
Log | 781 | 6.5083 | 2014-09-11 00:43 | C13EOAT_test | 0.78078 | -0.37508 | 82.428 | 282.2943 | 113.5924 | 1.5016 | -0.76107 | 3.9753 | 1.5 | 20.5176 | 27.28 | 4.6543 | 0.69832 | 168.3625 | 98.0581 | 5.2408 | 103.2989 | 7.29 | 103 | 102.2987 | 103.9543 | 104 | 574.7398 | 22.2995 | 87.5606 | 80.8019 | 217.3188 | 216.643 | 406.1094 | 84.1813 | 4.1412 | 84 | 1799.534 | 3.689 | 1800 | 24.8425 | 2.0066 | 25 | 10000000000 | -10000000000 | 29.7594 | 179.9644 | 89.4871 | 90.0262 | 7.7586 | 90 | 185.8202 | 198.4025 | 203.5571 | 193.2601 | 261.8293 | 263.9876 | 238.2566 | 10000000000 | 10000000000 | 40.0064 | 3.4927 | 40 | 10000000000 | 0 | 125.6039 | 40.0423 | 8.0506 | 40 | 90.353 | 89.6114 | 56.3168 | 10000000000 | 90.0117 | 3.8137 | 90 | 95.1865 | 89.9822 | 3.1392 | 90 | 95.798 | 14.2837 | -17.2562 | 76.7838 | 80.56 | 0.84909
Log | 782 | 6.5167 | 2014-09-11 00:43 | C13EOAT_test | 0.78108 | -0.37414 | 81.7239 | 281.6252 | 118.1366 | 1.5058 | -0.76117 | 3.9752 | 1.5 | 20.4906 | 27.2878 | 4.6931 | 0.69832 | 167.9791 | 98.06 | 5.1794 | 103.2394 | 7.29 | 103 | 102.3598 | 103.9816 | 104 | 593.2123 | 22.0508 | 87.3689 | 80.6102 | 217.3188 | 216.643 | 405.7658 | 83.9895 | 4.14 | 84 | 1800.407 | 3.6885 | 1800 | 24.8656 | 2.0084 | 25 | 10000000000 | -10000000000 | 29.7304 | 179.9398 | 89.5144 | 90.0002 | 7.7608 | 90 | 185.7955 | 199.8707 | 204.7808 | 193.6383 | 261.1013 | 263.2738 | 238.2136 | 10000000000 | 10000000000 | 39.9873 | 3.5008 | 40 | 10000000000 | 0 | 125.4258 | 40.0166 | 8.0509 | 40 | 90.3643 | 89.5754 | 56.3515 | 10000000000 | 90.0033 | 3.8146 | 90 | 95.2076 | 89.9699 | 3.1397 | 90 | 95.8138 | 14.2891 | -17.4498 | 76.7565 | 80.54 | 0.84908
Log | 783 | 6.525 | 2014-09-11 00:44 | C13EOAT_test | 0.78109 | -0.37508 | 82.4956 | 282.0065 | 114.3489 | 1.5017 | -0.76107 | 3.9752 | 1.5 | 20.509 | 27.2799 | 4.6221 | 0.69832 | 168.1019 | 98.03 | 5.2127 | 103.2427 | 7.29 | 103 | 102.4241 | 103.9473 | 104 | 602.2729 | 22.2612 | 87.4478 | 80.6541 | 217.3188 | 216.643 | 406.1094 | 84.051 | 4.1392 | 84 | 1799.647 | 3.6898 | 1800 | 24.8999 | 2.0096 | 25 | 10000000000 | -10000000000 | 29.7017 | 180.0065 | 89.5467 | 90.0186 | 7.7557 | 90 | 185.8215 | 198.5651 | 203.4871 | 193.6016 | 262.0602 | 263.9132 | 238.3906 | 10000000000 | 10000000000 | 39.9378 | 3.5149 | 40 | 10000000000 | 0 | 125.3437 | 40.0487 | 8.0485 | 40 | 90.3675 | 89.639 | 56.3485 | 10000000000 | 90.0205 | 3.8038 | 90 | 95.1867 | 90.0033 | 3.1389 | 90 | 95.779 | 14.2837 | -17.3759 | 76.7714 | 80.55 | 0.84908
Log | 784 | 6.5334 | 2014-09-11 00:44 | C13EOAT_test | 0.78044 | -0.37508 | 82.9419 | 282.151 | 116.6633 | 1.5045 | -0.76109 | 3.9755 | 1.5 | 20.5028 | 27.2802 | 4.6268 | 0.69832 | 168.3481 | 98.06 | 5.1863 | 103.2462 | 7.29 | 103 | 102.3253 | 103.983 | 104 | 567.1895 | 22.3208 | 87.5232 | 80.8249 | 217.3188 | 216.643 | 406.1094 | 84.174 | 4.1361 | 84 | 1800.058 | 3.6891 | 1800 | 24.916 | 2.0102 | 25 | 10000000000 | -10000000000 | 29.574 | 179.9113 | 89.537 | 90.0344 | 7.7506 | 90 | 185.8613 | 197.8925 | 203.3252 | 193.1014 | 262.2668 | 263.8887 | 238.9057 | 10000000000 | 10000000000 | 39.9285 | 3.5302 | 40 | 10000000000 | 0 | 125.2398 | 40.0053 | 8.0497 | 40 | 90.3548 | 89.5565 | 56.3337 | 10000000000 | 90.0175 | 3.8015 | 90 | 95.1727 | 89.9557 | 3.1409 | 90 | 95.7918 | 14.2848 | -17.2351 | 76.765 | 80.54 | 0.84908
Log | 785 | 6.5417 | 2014-09-11 00:45 | C13EOAT_test | 0.78096 | -0.37508 | 82.9259 | 282.003 | 116.273 | 1.5079 | -0.76111 | 3.9753 | 1.5 | 20.5639 | 27.2778 | 4.6335 | 0.69832 | 168.0804 | 98.06 | 5.1883 | 103.2482 | 7.29 | 103 | 102.2367 | 103.9821 | 104 | 544.2609 | 22.4663 | 87.4005 | 80.6799 | 217.3188 | 216.643 | 405.7658 | 84.0402 | 4.1342 | 84 | 1799.528 | 3.6899 | 1800 | 25.0061 | 2.0085 | 25 | 10000000000 | -10000000000 | 29.5785 | 179.973 | 89.5264 | 90.0422 | 7.7466 | 90 | 185.8375 | 199.1197 | 204.2502 | 193.3672 | 260.968 | 263.5209 | 238.748 | 10000000000 | 10000000000 | 39.8983 | 3.5473 | 40 | 10000000000 | 0 | 125.3049 | 40.0257 | 8.0476 | 40 | 90.3316 | 89.6414 | 56.3303 | 10000000000 | 89.9875 | 3.809 | 90 | 95.177 | 89.9865 | 3.1405 | 90 | 95.792 | 14.2773 | -17.3801 | 76.8366 | 80.54 | 0.84908
Log | 786 | 6.55 | 2014-09-11 00:45 | C13EOAT_test | 0.78108 | -0.37414 | 82.7106 | 282.0135 | 115.9323 | 1.5094 | -0.7611 | 3.9751 | 1.5 | 20.5887 | 27.1845 | 4.6233 | 0.69832 | 168.0519 | 98.06 | 5.1837 | 103.2437 | 7.29 | 103 | 102.3591 | 103.9493 | 104 | 547.5243 | 22.4081 | 87.3838 | 80.6682 | 217.3188 | 216.643 | 405.7658 | 84.026 | 4.1334 | 84 | 1799.63 | 3.6896 | 1800 | 25.0588 | 2.007 | 25 | 10000000000 | -10000000000 | 29.6081 | 179.9202 | 89.5295 | 90.059 | 7.7407 | 90 | 185.8964 | 199.2999 | 204.5956 | 193.6609 | 260.6868 | 262.7722 | 238.1066 | 10000000000 | 10000000000 | 39.8909 | 3.5683 | 40 | 10000000000 | 0 | 125.3366 | 40.0187 | 8.0469 | 40 | 90.339 | 89.5812 | 56.3451 | 10000000000 | 89.9783 | 3.8107 | 90 | 95.18 | 89.9601 | 3.142 | 90 | 95.794 | 14.2781 | -17.3918 | 76.8739 | 80.53 | 0.84908
Log | 787 | 6.5583 | 2014-09-11 00:46 | C13EOAT_test | 0.78109 | -0.37414 | 84.3005 | 282.0239 | 116.2089 | 1.4985 | -0.76242 | 3.9751 | 1.5 | 20.5822 | 27.1724 | 4.6474 | 0.69832 | 168.0682 | 98.03 | 5.3557 | 103.3857 | 7.29 | 103 | 102.1305 | 103.9273 | 104 | 561.7554 | 22.0004 | 87.4298 | 80.6384 | 217.3188 | 216.4709 | 406.1094 | 84.0341 | 4.1326 | 84 | 1800.198 | 3.688 | 1800 | 25.0676 | 2.0062 | 25 | 10000000000 | -10000000000 | 29.6543 | 179.9521 | 89.5427 | 90.0535 | 7.7377 | 90 | 185.9428 | 198.3765 | 203.9282 | 193.3388 | 261.5884 | 264.2103 | 239.701 | 10000000000 | 10000000000 | 39.9141 | 3.59 | 40 | 10000000000 | 0 | 125.2493 | 40.0498 | 8.0445 | 40 | 90.3348 | 89.6173 | 56.3719 | 10000000000 | 90.0304 | 3.7909 | 90 | 95.1954 | 89.9761 | 3.1424 | 90 | 95.7651 | 14.2835 | -17.3916 | 76.8762 | 80.53 | 0.84908
Log | 788 | 6.5667 | 2014-09-11 00:46 | C13EOAT_test | 0.78105 | -0.37414 | 82.7065 | 281.7797 | 115.6082 | 1.5045 | -0.76113 | 3.975 | 1.5 | 20.4979 | 27.2759 | 4.616 | 0.69832 | 168.1161 | 98.06 | 5.2414 | 103.3014 | 7.29 | 103 | 102.2939 | 103.9553 | 104 | 578.0872 | 21.9471 | 87.414 | 80.7021 | 217.3188 | 216.643 | 406.1094 | 84.058 | 4.1313 | 84 | 1799.455 | 3.6892 | 1800 | 25.0121 | 2.0068 | 25 | 10000000000 | -10000000000 | 29.7033 | 179.9761 | 89.5329 | 90.0568 | 7.734 | 90 | 185.8844 | 198.6341 | 203.9704 | 193.4984 | 261.8141 | 263.9783 | 239.4564 | 10000000000 | 10000000000 | 39.914 | 3.6165 | 40 | 10000000000 | 0 | 125.1926 | 39.9928 | 8.0465 | 40 | 90.3399 | 89.6363 | 56.388 | 10000000000 | 89.9875 | 3.8057 | 90 | 95.1844 | 89.9881 | 3.1426 | 90 | 95.808 | 14.2833 | -17.3579 | 76.7548 | 80.52 | 0.84908
Log | 789 | 6.575 | 2014-09-11 00:47 | C13EOAT_test | 0.78055 | -0.37414 | 84.8471 | 281.9534 | 116.8891 | 1.501 | -0.76107 | 3.9755 | 1.5 | 20.5282 | 27.2798 | 4.6272 | 0.69832 | 168.2997 | 98.06 | 5.2072 | 103.2672 | 7.29 | 103 | 102.3154 | 103.9782 | 104 | 600.338 | 21.8701 | 87.5154 | 80.7843 | 217.3188 | 216.643 | 405.7658 | 84.1499 | 4.1283 | 84 | 1799.23 | 3.6902 | 1800 | 24.9662 | 2.0082 | 25 | 10000000000 | -10000000000 | 29.7179 | 179.9101 | 89.5498 | 90.045 | 7.7334 | 90 | 185.9294 | 197.6404 | 203.2443 | 193.496 | 261.663 | 263.5068 | 239.422 | 10000000000 | 10000000000 | 39.9682 | 3.6319 | 40 | 10000000000 | 0 | 125.037 | 40.0372 | 8.0438 | 40 | 90.3375 | 89.5726 | 56.4175 | 10000000000 | 90.01 | 3.8004 | 90 | 95.2032 | 89.9551 | 3.1448 | 90 | 95.8145 | 14.2799 | -17.2757 | 76.7909 | 80.5 | 0.84908
Log | 790 | 6.5834 | 2014-09-11 00:47 | C13EOAT_test | 0.78109 | -0.37508 | 81.1817 | 281.739 | 117.1129 | 1.5122 | -0.76244 | 3.9756 | 1.5 | 20.5137 | 27.2715 | 4.6095 | 0.69832 | 167.8488 | 98.03 | 5.3955 | 103.4255 | 7.29 | 103 | 102.4206 | 103.9314 | 104 | 605.8455 | 21.8123 | 87.316 | 80.5328 | 217.3188 | 216.4709 | 406.1094 | 83.9244 | 4.129 | 84 | 1800.185 | 3.6884 | 1800 | 24.9177 | 2.0101 | 25 | 10000000000 | -10000000000 | 29.6955 | 179.9471 | 89.5325 | 90.0285 | 7.7344 | 90 | 185.8831 | 199.551 | 204.2547 | 193.54 | 261.4109 | 263.8164 | 238.9363 | 10000000000 | 10000000000 | 40.0177 | 3.6398 | 40 | 10000000000 | 0 | 124.971 | 40.001 | 8.0455 | 40 | 90.3275 | 89.6196 | 56.4574 | 10000000000 | 89.986 | 3.8098 | 90 | 95.1983 | 89.9736 | 3.1454 | 90 | 95.7778 | 14.2835 | -17.4972 | 76.7779 | 80.51 | 0.84908
Log | 791 | 6.5917 | 2014-09-11 00:48 | C13EOAT_test | 0.78044 | -0.37508 | 83.5131 | 281.9377 | 110.9579 | 1.5051 | -0.76252 | 3.9755 | 1.5 | 20.5154 | 27.251 | 4.6474 | 0.69832 | 168.1327 | 98.03 | 5.4272 | 103.4573 | 7.29 | 103 | 102.3365 | 103.9396 | 104 | 594.8592 | 21.8224 | 87.4564 | 80.6763 | 217.3188 | 216.4709 | 406.1094 | 84.0664 | 4.1289 | 84 | 1800.165 | 3.6875 | 1800 | 24.9153 | 2.0112 | 25 | 10000000000 | -10000000000 | 29.6831 | 179.8488 | 89.5226 | 90.014 | 7.7347 | 90 | 185.8164 | 200.1547 | 204.487 | 193.4384 | 260.9756 | 263.4061 | 238.9814 | 10000000000 | 10000000000 | 40.0085 | 3.6391 | 40 | 10000000000 | 0 | 125.0874 | 39.9836 | 8.0463 | 40 | 90.3361 | 89.5127 | 56.4262 | 10000000000 | 89.9795 | 3.8118 | 90 | 95.2012 | 89.9244 | 3.1484 | 90 | 95.7853 | 14.2836 | -17.3537 | 76.7804 | 80.51 | 0.84908
Log | 792 | 6.6 | 2014-09-11 00:48 | C13EOAT_test | 0.78054 | -0.37414 | 81.6089 | 281.6248 | 115.5286 | 1.5073 | -0.76241 | 3.9754 | 1.5 | 20.4992 | 27.2795 | 4.635 | 0.69832 | 167.9545 | 98.03 | 5.269 | 103.299 | 7.29 | 103 | 102.4757 | 103.9481 | 104 | 564.0692 | 22.0268 | 87.3538 | 80.6007 | 217.3188 | 216.4763 | 406.1094 | 83.9772 | 4.1291 | 84 | 1799.849 | 3.6877 | 1800 | 24.9513 | 2.0114 | 25 | 10000000000 | -10000000000 | 29.7473 | 179.9246 | 89.5361 | 90.0269 | 7.7306 | 90 | 185.8237 | 198.6238 | 203.3033 | 193.4955 | 261.4365 | 263.7802 | 239.381 | 10000000000 | 10000000000 | 40.0784 | 3.624 | 40 | 10000000000 | 0 | 125.1518 | 40.0066 | 8.045 | 40 | 90.3303 | 89.5943 | 56.4325 | 10000000000 | 90.0024 | 3.8043 | 90 | 95.1731 | 89.9623 | 3.1491 | 90 | 95.7829 | 14.2837 | -17.4293 | 76.7574 | 80.5 | 0.84908
Log | 793 | 6.6083 | 2014-09-11 00:49 | C13EOAT_test | 0.77964 | -0.37508 | 83.7 | 281.9987 | 114.3871 | 1.5024 | -0.76111 | 3.9759 | 1.5 | 20.5153 | 27.225 | 4.6361 | 0.69832 | 167.9713 | 98.03 | 5.1524 | 103.1824 | 7.29 | 103 | 102.2439 | 103.9471 | 104 | 558.1627 | 22.4867 | 87.3544 | 80.6169 | 217.3188 | 216.643 | 405.7658 | 83.9857 | 4.1283 | 84 | 1799.599 | 3.6895 | 1800 | 24.9974 | 2.0109 | 25 | 10000000000 | -10000000000 | 29.8106 | 179.8941 | 89.5274 | 90.0298 | 7.7278 | 90 | 185.8078 | 198.9121 | 203.8685 | 193.6116 | 261.8061 | 263.5565 | 239.9689 | 10000000000 | 10000000000 | 40.0787 | 3.6064 | 40 | 10000000000 | 0 | 125.4079 | 39.9867 | 8.0459 | 40 | 90.3313 | 89.5627 | 56.4376 | 10000000000 | 89.9805 | 3.8131 | 90 | 95.1738 | 89.947 | 3.1509 | 90 | 95.779 | 14.2833 | -17.4131 | 76.7797 | 80.49 | 0.84908
Log | 794 | 6.6167 | 2014-09-11 00:49 | C13EOAT_test | 0.78068 | -0.37508 | 82.3009 | 282.0043 | 115.7634 | 1.5129 | -0.76243 | 3.976 | 1.5 | 20.5167 | 27.5954 | 4.9562 | 0.69832 | 167.7593 | 98.03 | 5.3876 | 103.4176 | 7.29 | 103 | 102.2065 | 103.9688 | 104 | 576.1995 | 22.5024 | 87.2539 | 80.5054 | 217.3188 | 216.514 | 406.1094 | 83.8796 | 4.1297 | 84 | 1800.271 | 3.6882 | 1800 | 25.0154 | 2.0103 | 25 | 10000000000 | -10000000000 | 29.8389 | 179.9032 | 89.5198 | 90.0152 | 7.7281 | 90 | 185.7032 | 199.9789 | 204.4776 | 193.1459 | 260.8063 | 262.9812 | 239.1123 | 10000000000 | 10000000000 | 40.1068 | 3.5849 | 40 | 10000000000 | 0 | 125.4954 | 39.9958 | 8.0456 | 40 | 90.3463 | 89.5569 | 56.4342 | 10000000000 | 90.0079 | 3.8038 | 90 | 95.1949 | 89.9516 | 3.1517 | 90 | 95.978 | 14.2966 | -17.5246 | 76.81 | 80.49 | 0.84908
Log | 795 | 6.625 | 2014-09-11 00:50 | C13EOAT_test | 0.78058 | -0.37508 | 82.9099 | 282.0572 | 115.0556 | 1.5008 | -0.76239 | 3.9757 | 1.5 | 20.4739 | 27.4994 | 4.9503 | 0.69832 | 167.8727 | 98.03 | 5.3084 | 103.3384 | 7.29 | 103 | 102.3048 | 103.9585 | 104 | 585.8855 | 22.311 | 87.3408 | 80.5319 | 217.3188 | 216.471 | 406.1094 | 83.9364 | 4.1307 | 84 | 1800.202 | 3.6876 | 1800 | 25.0336 | 2.0092 | 25 | 10000000000 | -10000000000 | 29.8032 | 179.9189 | 89.5023 | 90.0058 | 7.7276 | 90 | 185.5438 | 197.9648 | 203.3602 | 193.0252 | 261.2708 | 263.7083 | 239.3947 | 10000000000 | 10000000000 | 40.0662 | 3.5653 | 40 | 10000000000 | 0 | 125.6024 | 40.028 | 8.0434 | 40 | 90.3466 | 89.5723 | 56.3934 | 10000000000 | 89.9992 | 3.8103 | 90 | 95.1716 | 89.9595 | 3.1527 | 90 | 95.9587 | 14.299 | -17.4981 | 76.7536 | 80.48 | 0.84908
Log | 796 | 6.6333 | 2014-09-11 00:50 | C13EOAT_test | 0.78067 | -0.37508 | 81.1351 | 282.0354 | 112.7191 | 1.5012 | -0.76118 | 3.9756 | 1.5 | 20.4991 | 27.2798 | 4.64 | 0.69832 | 167.9956 | 98.06 | 5.2066 | 103.2666 | 7.29 | 103 | 102.247 | 103.9657 | 104 | 600.9457 | 21.9348 | 87.3844 | 80.6112 | 217.3188 | 216.643 | 406.1094 | 83.9978 | 4.1303 | 84 | 1799.633 | 3.6893 | 1800 | 24.9276 | 2.0116 | 25 | 10000000000 | -10000000000 | 29.7975 | 179.9802 | 89.5156 | 90.018 | 7.7242 | 90 | 185.7028 | 198.4641 | 203.5326 | 193.1115 | 261.6207 | 263.9083 | 239.3441 | 10000000000 | 10000000000 | 40.0987 | 3.5462 | 40 | 10000000000 | 0 | 125.5771 | 40.0252 | 8.0429 | 40 | 90.3639 | 89.6163 | 56.4288 | 10000000000 | 89.9969 | 3.8151 | 90 | 95.1861 | 89.9901 | 3.1524 | 90 | 95.8115 | 14.2837 | -17.4488 | 76.7573 | 80.47 | 0.84908
Log | 797 | 6.6417 | 2014-09-11 00:51 | C13EOAT_test | 0.78077 | -0.37414 | 81.1076 | 281.9318 | 116.9035 | 1.5024 | -0.76238 | 3.9756 | 1.5 | 20.4505 | 27.2423 | 4.6125 | 0.69832 | 168.0232 | 98.03 | 5.2947 | 103.3247 | 7.29 | 103 | 102.3279 | 103.9418 | 104 | 597.4398 | 21.8431 | 87.3925 | 80.6307 | 217.3188 | 216.4709 | 406.1094 | 84.0116 | 4.1314 | 84 | 1800.705 | 3.6877 | 1800 | 24.8817 | 2.0141 | 25 | 10000000000 | -10000000000 | 29.7587 | 179.905 | 89.4958 | 90.0078 | 7.7249 | 90 | 185.7849 | 198.7145 | 203.5679 | 193.4564 | 261.6075 | 263.2612 | 238.5971 | 10000000000 | 10000000000 | 40.0545 | 3.5268 | 40 | 10000000000 | 0 | 125.6881 | 40.0148 | 8.0432 | 40 | 90.3531 | 89.5518 | 56.4155 | 10000000000 | 90.0026 | 3.815 | 90 | 95.1676 | 89.9525 | 3.1543 | 90 | 95.7759 | 14.2837 | -17.3993 | 76.6874 | 80.48 | 0.84908
Log | 798 | 6.65 | 2014-09-11 00:51 | C13EOAT_test | 0.78068 | -0.37508 | 81.3 | 281.9913 | 116.7172 | 1.5035 | -0.76115 | 3.976 | 1.5 | 20.5036 | 27.1458 | 4.6109 | 0.69832 | 168.0427 | 98.038 | 5.1591 | 103.1971 | 7.29 | 103 | 102.3558 | 103.9466 | 104 | 558.2373 | 22.1007 | 87.3756 | 80.6671 | 217.3188 | 216.643 | 406.1094 | 84.0213 | 4.1306 | 84 | 1799.869 | 3.6892 | 1800 | 25.0071 | 2.0123 | 25 | 10000000000 | -10000000000 | 29.7452 | 179.9729 | 89.4844 | 90.0012 | 7.7257 | 90 | 185.7839 | 197.9225 | 203.2942 | 193.0552 | 262.1319 | 263.7093 | 238.6886 | 10000000000 | 10000000000 | 40.0391 | 3.5171 | 40 | 10000000000 | 0 | 125.7474 | 40.0036 | 8.0438 | 40 | 90.3517 | 89.6211 | 56.4248 | 10000000000 | 89.9873 | 3.8242 | 90 | 95.162 | 89.9864 | 3.1541 | 90 | 95.7814 | 14.2816 | -17.3709 | 76.7592 | 80.47 | 0.84908
Log | 799 | 6.6584 | 2014-09-11 00:52 | C13EOAT_test | 0.78093 | -0.37508 | 84.9262 | 282.0273 | 113.5491 | 1.5058 | -0.7609 | 3.976 | 1.5 | 20.4838 | 27.4509 | 4.9442 | 0.69832 | 167.8527 | 98.06 | 5.212 | 103.272 | 7.29 | 103 | 102.2776 | 103.99 | 104 | 548.0737 | 22.5032 | 87.2801 | 80.5726 | 217.3188 | 216.643 | 405.7658 | 83.9263 | 4.132 | 84 | 1799.6 | 3.6897 | 1800 | 25.0691 | 2.0101 | 25 | 10000000000 | -10000000000 | 29.8052 | 179.8739 | 89.4703 | 89.9847 | 7.7285 | 90 | 185.7186 | 199.3123 | 204.03 | 193.4412 | 260.5476 | 262.722 | 238.2066 | 10000000000 | 10000000000 | 40.0037 | 3.5151 | 40 | 10000000000 | 0 | 125.9555 | 40.0265 | 8.0429 | 40 | 90.3431 | 89.5307 | 56.4111 | 10000000000 | 89.9537 | 3.8422 | 90 | 95.1428 | 89.9369 | 3.1564 | 90 | 95.9874 | 14.2966 | -17.4874 | 76.7628 | 80.47 | 0.84908
Log | 800 | 6.6667 | 2014-09-11 00:52 | C13EOAT_test | 0.78047 | -0.37414 | 85.7955 | 281.9326 | 112.0435 | 1.5025 | -0.76182 | 3.9759 | 1.5 | 20.4887 | 27.451 | 4.9506 | 0.69832 | 168.0352 | 98.03 | 5.3169 | 103.3469 | 7.29 | 103 | 102.0832 | 103.9631 | 104 | 555.732 | 22.4231 | 87.3888 | 80.6464 | 217.3188 | 216.4817 | 406.1094 | 84.0176 | 4.1318 | 84 | 1800.222 | 3.6887 | 1800 | 25.1071 | 2.0076 | 25 | 10000000000 | -10000000000 | 29.8074 | 179.9317 | 89.4659 | 89.9938 | 7.7279 | 90 | 185.518 | 197.761 | 202.5773 | 193.0472 | 261.7628 | 264.1716 | 238.1954 | 10000000000 | 10000000000 | 39.9637 | 3.5224 | 40 | 10000000000 | 0 | 126.0012 | 40.0177 | 8.0429 | 40 | 90.345 | 89.5867 | 56.4326 | 10000000000 | 89.9965 | 3.8328 | 90 | 95.163 | 89.9659 | 3.1564 | 90 | 95.9607 | 14.2966 | -17.3836 | 76.7698 | 80.48 | 0.84908
Log | 801 | 6.675 | 2014-09-11 00:53 | C13EOAT_test | 0.78109 | -0.37414 | 83.2445 | 281.9998 | 117.7771 | 1.4999 | -0.76226 | 3.9758 | 1.5 | 20.5067 | 27.1863 | 4.628 | 0.69832 | 167.9818 | 98.03 | 5.3435 | 103.3735 | 7.29 | 103 | 102.2181 | 103.9476 | 104 | 568.4582 | 21.8592 | 87.3631 | 80.6187 | 217.3188 | 216.4709 | 406.1094 | 83.9909 | 4.1321 | 84 | 1800.732 | 3.687 | 1800 | 24.9473 | 2.0104 | 25 | 10000000000 | -10000000000 | 29.8006 | 179.9781 | 89.4162 | 89.9512 | 7.7357 | 90 | 185.6997 | 197.8649 | 203.0565 | 193.7007 | 262.0121 | 264.177 | 238.9954 | 10000000000 | 10000000000 | 39.9348 | 3.5332 | 40 | 10000000000 | 0 | 125.9838 | 40.0071 | 8.0426 | 40 | 90.3555 | 89.6226 | 56.426 | 10000000000 | 89.9769 | 3.8425 | 90 | 95.163 | 89.989 | 3.1566 | 90 | 95.7764 | 14.2811 | -17.4113 | 76.7626 | 80.45 | 0.84908
Log | 802 | 6.6833 | 2014-09-11 00:53 | C13EOAT_test | 0.78095 | -0.37508 | 80.7493 | 281.6248 | 111.1381 | 1.5026 | -0.76112 | 3.9758 | 1.5 | 20.4665 | 27.2547 | 4.6661 | 0.69832 | 168.0204 | 98.03 | 5.2005 | 103.2305 | 7.29 | 103 | 102.2104 | 103.9407 | 104 | 599.0668 | 21.8134 | 87.3718 | 80.6486 | 217.3188 | 216.643 | 406.1094 | 84.0102 | 4.1317 | 84 | 1799.655 | 3.6894 | 1800 | 24.8849 | 2.0132 | 25 | 10000000000 | -10000000000 | 29.7511 | 179.9558 | 89.4549 | 89.9738 | 7.7338 | 90 | 185.7418 | 199.3217 | 204.4417 | 193.3675 | 261.4929 | 263.2601 | 238.7285 | 10000000000 | 10000000000 | 39.9485 | 3.5461 | 40 | 10000000000 | 0 | 126.0191 | 40.01 | 8.0418 | 40 | 90.3536 | 89.6022 | 56.4352 | 10000000000 | 89.9732 | 3.8457 | 90 | 95.1802 | 89.9779 | 3.1571 | 90 | 95.7862 | 14.2812 | -17.3815 | 76.7052 | 80.46 | 0.84908
Log | 803 | 6.6917 | 2014-09-11 00:54 | C13EOAT_test | 0.78046 | -0.37508 | 84.1518 | 281.8621 | 118.1771 | 1.5082 | -0.76116 | 3.9763 | 1.5 | 20.5242 | 27.2673 | 4.6941 | 0.69832 | 167.8441 | 98.03 | 5.193 | 103.2231 | 7.29 | 103 | 102.2955 | 103.94 | 104 | 604.7878 | 22.0263 | 87.2999 | 80.5441 | 217.3188 | 216.643 | 406.1094 | 83.922 | 4.1318 | 84 | 1799.076 | 3.6905 | 1800 | 24.9466 | 2.0132 | 25 | 10000000000 | -10000000000 | 29.6991 | 179.9709 | 89.4725 | 89.986 | 7.7338 | 90 | 185.8696 | 199.0284 | 204.2216 | 193.4018 | 261.9721 | 263.7437 | 238.42 | 10000000000 | 10000000000 | 39.9288 | 3.5617 | 40 | 10000000000 | 0 | 125.9471 | 40.0063 | 8.0419 | 40 | 90.3596 | 89.6113 | 56.4676 | 10000000000 | 89.9965 | 3.8393 | 90 | 95.1517 | 89.9855 | 3.1575 | 90 | 95.7891 | 14.2808 | -17.4859 | 76.7871 | 80.46 | 0.84907
Log | 804 | 6.7 | 2014-09-11 00:54 | C13EOAT_test | 0.78104 | -0.37508 | 84.5245 | 282.0001 | 111.1186 | 1.4979 | -0.76094 | 3.9764 | 1.5 | 20.5113 | 27.2427 | 4.621 | 0.69832 | 167.8151 | 98.03 | 4.7904 | 102.8204 | 7.29 | 103 | 101.9799 | 103.9619 | 104 | 581.5928 | 22.3202 | 87.2693 | 80.5457 | 217.3188 | 216.643 | 406.1094 | 83.9075 | 4.1332 | 84 | 1800.098 | 3.6891 | 1800 | 24.9905 | 2.0127 | 25 | 10000000000 | -10000000000 | 29.6861 | 179.9443 | 89.4733 | 89.9934 | 7.7344 | 90 | 185.8129 | 198.6002 | 203.9969 | 193.4285 | 261.4076 | 264.1947 | 238.354 | 10000000000 | 10000000000 | 39.9332 | 3.5789 | 40 | 10000000000 | 0 | 126.0146 | 40.0017 | 8.0422 | 40 | 90.3586 | 89.5857 | 56.5084 | 10000000000 | 89.9862 | 3.8429 | 90 | 95.1542 | 89.9721 | 3.1583 | 90 | 95.7838 | 14.2835 | -17.4843 | 76.7744 | 80.45 | 0.84908
Log | 805 | 6.7084 | 2014-09-11 00:55 | C13EOAT_test | 0.78078 | -0.37414 | 82.6145 | 281.6824 | 121.2032 | 1.5017 | -0.76241 | 3.9764 | 1.5 | 20.5133 | 27.2662 | 4.6114 | 0.69832 | 167.7722 | 98.03 | 4.3873 | 102.4173 | 7.29 | 103 | 101.8224 | 103.967 | 104 | 554.6086 | 21.8115 | 87.2516 | 80.5207 | 217.3188 | 216.4709 | 406.1094 | 83.8861 | 4.1347 | 84 | 1800.349 | 3.6884 | 1800 | 25.071 | 2.0106 | 25 | 10000000000 | -10000000000 | 29.7042 | 179.8944 | 89.4632 | 89.9769 | 7.7387 | 90 | 185.7882 | 197.61 | 203.491 | 193.5759 | 261.8065 | 263.4989 | 238.6142 | 10000000000 | 10000000000 | 39.9165 | 3.5966 | 40 | 10000000000 | 0 | 126.1218 | 40.0207 | 8.0415 | 40 | 90.3444 | 89.5501 | 56.4542 | 10000000000 | 89.9943 | 3.8406 | 90 | 95.1461 | 89.9472 | 3.1601 | 90 | 95.7805 | 14.2834 | -17.5094 | 76.7771 | 80.43 | 0.84908
Log | 806 | 6.7167 | 2014-09-11 00:55 | C13EOAT_test | 0.78046 | -0.37508 | 80.2979 | 281.9955 | 114.6756 | 1.5039 | -0.76245 | 3.9763 | 1.5 | 20.5083 | 27.2302 | 4.6766 | 0.69832 | 167.6892 | 98.03 | 4.5882 | 102.6182 | 7.29 | 103 | 101.9561 | 103.9491 | 104 | 553.6627 | 21.8265 | 87.2502 | 80.439 | 217.3188 | 216.4709 | 406.1094 | 83.8446 | 4.1371 | 84 | 1800.337 | 3.688 | 1800 | 25.0617 | 2.01 | 25 | 10000000000 | -10000000000 | 29.7265 | 180.0034 | 89.4551 | 89.9959 | 7.7372 | 90 | 185.987 | 201.0086 | 204.6446 | 193.4622 | 261.355 | 263.2492 | 238.1581 | 10000000000 | 10000000000 | 39.9042 | 3.6143 | 40 | 10000000000 | 0 | 126.2066 | 40.0182 | 8.0415 | 40 | 90.3548 | 89.6486 | 56.4729 | 10000000000 | 90.0162 | 3.8352 | 90 | 95.1688 | 90.0017 | 3.1588 | 90 | 95.7784 | 14.2818 | -17.591 | 76.7664 | 80.44 | 0.84908
Log | 807 | 6.725 | 2014-09-11 00:56 | C13EOAT_test | 0.78078 | -0.37414 | 81.353 | 282.0001 | 109.9683 | 1.5002 | -0.76112 | 3.9763 | 1.5 | 20.5247 | 27.1887 | 4.6321 | 0.69832 | 167.3702 | 98.03 | 5.0219 | 103.0519 | 7.29 | 103 | 102.0484 | 103.933 | 104 | 566.3338 | 22.0121 | 87.0524 | 80.3178 | 217.3188 | 216.643 | 405.7658 | 83.6851 | 4.1422 | 84 | 1800.011 | 3.6891 | 1800 | 24.9866 | 2.0111 | 25 | 10000000000 | -10000000000 | 29.6825 | 179.9785 | 89.4147 | 89.9674 | 7.7433 | 90 | 185.9272 | 198.6934 | 203.5307 | 193.3993 | 261.3373 | 263.6179 | 238.7652 | 10000000000 | 10000000000 | 39.9345 | 3.6309 | 40 | 10000000000 | 0 | 126.1836 | 40.007 | 8.0418 | 40 | 90.3719 | 89.6066 | 56.5014 | 10000000000 | 90.0069 | 3.8401 | 90 | 95.1719 | 89.9892 | 3.1595 | 90 | 95.7897 | 14.2804 | -17.7122 | 76.787 | 80.45 | 0.84908
Log | 808 | 6.7333 | 2014-09-11 00:56 | C13EOAT_test | 0.77943 | -0.37414 | 82.6976 | 281.8013 | 119.1113 | 1.4973 | -0.7611 | 3.9771 | 1.5 | 20.5095 | 27.2772 | 4.7102 | 0.69832 | 167.8506 | 98.06 | 5.0279 | 103.0879 | 7.29 | 103 | 102.0656 | 103.9646 | 104 | 583.9349 | 22.1459 | 87.2803 | 80.5703 | 217.3188 | 216.643 | 406.1094 | 83.9253 | 4.143 | 84 | 1798.875 | 3.6908 | 1800 | 25.0179 | 2.0103 | 25 | 10000000000 | -10000000000 | 29.6222 | 180.0457 | 89.4348 | 89.9856 | 7.7428 | 90 | 186.0146 | 198.5782 | 204.0875 | 193.7403 | 261.5121 | 263.6719 | 239.1162 | 10000000000 | 10000000000 | 39.9489 | 3.642 | 40 | 10000000000 | 0 | 126.1208 | 40.0029 | 8.0419 | 40 | 90.3833 | 89.6623 | 56.5776 | 10000000000 | 90.0024 | 3.8467 | 90 | 95.1666 | 90.0228 | 3.159 | 90 | 95.8124 | 14.2829 | -17.4897 | 76.7705 | 80.44 | 0.84908
Log | 809 | 6.7417 | 2014-09-11 00:57 | C13EOAT_test | 0.78052 | -0.37414 | 80.1547 | 281.597 | 112.1003 | 1.5094 | -0.76115 | 3.9771 | 1.5 | 20.5166 | 27.2793 | 4.6107 | 0.69832 | 167.781 | 98.0574 | 4.7007 | 102.7581 | 7.29 | 103 | 102.0433 | 103.9397 | 104 | 587.2288 | 22.2702 | 87.2712 | 80.5097 | 217.3188 | 216.643 | 406.1094 | 83.8905 | 4.1459 | 84 | 1799.661 | 3.6897 | 1800 | 24.9772 | 2.0112 | 25 | 10000000000 | -10000000000 | 29.7124 | 179.9964 | 89.4569 | 89.9532 | 7.7506 | 90 | 185.9565 | 198.8728 | 203.378 | 193.6272 | 261.7147 | 263.9613 | 239.3649 | 10000000000 | 10000000000 | 39.9932 | 3.6468 | 40 | 10000000000 | 0 | 126.0718 | 39.9889 | 8.0429 | 40 | 90.3849 | 89.6115 | 56.6107 | 10000000000 | 90.0125 | 3.8449 | 90 | 95.1331 | 89.9982 | 3.1598 | 90 | 95.7822 | 14.2832 | -17.5477 | 76.7813 | 80.42 | 0.84908
Log | 810 | 6.75 | 2014-09-11 00:57 | C13EOAT_test | 0.78066 | -0.37508 | 83.8154 | 282.7187 | 112.3781 | 1.5066 | -0.7611 | 3.9769 | 1.5 | 20.5277 | 27.2764 | 4.7039 | 0.69832 | 167.5882 | 98.03 | 4.966 | 102.996 | 7.29 | 103 | 102.036 | 103.9517 | 104 | 597.0927 | 22.2015 | 87.1612 | 80.427 | 217.3188 | 216.643 | 405.7658 | 83.7941 | 4.1502 | 84 | 1799.717 | 3.6894 | 1800 | 24.9774 | 2.0114 | 25 | 10000000000 | -10000000000 | 29.7824 | 180.0211 | 89.4628 | 89.9669 | 7.7508 | 90 | 186.0287 | 200.2521 | 205.0845 | 193.663 | 261.3916 | 263.3283 | 238.6552 | 10000000000 | 10000000000 | 40.044 | 3.6447 | 40 | 10000000000 | 0 | 126.0709 | 39.9898 | 8.0433 | 40 | 90.385 | 89.6361 | 56.608 | 10000000000 | 90.0032 | 3.8499 | 90 | 95.1406 | 90.0105 | 3.1599 | 90 | 95.7789 | 14.2785 | -17.603 | 76.7872 | 80.41 | 0.84908
Log | 811 | 6.7584 | 2014-09-11 00:58 | C13EOAT_test | 0.78046 | -0.37414 | 76.5568 | 282.0001 | 114.6068 | 1.506 | -0.76119 | 3.9768 | 1.5 | 20.4956 | 27.2798 | 4.6265 | 0.69832 | 167.6422 | 98.03 | 4.9221 | 102.9521 | 7.29 | 103 | 101.99 | 103.9658 | 104 | 577.0787 | 22.1385 | 87.1827 | 80.4594 | 217.3188 | 216.643 | 405.7658 | 83.8211 | 4.1539 | 84 | 1800.126 | 3.689 | 1800 | 24.9378 | 2.0126 | 25 | 10000000000 | -10000000000 | 29.7225 | 179.9926 | 89.508 | 89.9553 | 7.7549 | 90 | 186.0098 | 199.3278 | 203.876 | 193.6637 | 261.3063 | 263.502 | 239.0297 | 10000000000 | 10000000000 | 40.0758 | 3.6304 | 40 | 10000000000 | 0 | 126.1446 | 40.0059 | 8.0429 | 40 | 90.3822 | 89.6105 | 56.6385 | 10000000000 | 90.0023 | 3.8499 | 90 | 95.163 | 89.9963 | 3.1609 | 90 | 95.7738 | 14.2826 | -17.5706 | 76.7499 | 80.4 | 0.84908
Log | 812 | 6.7667 | 2014-09-11 00:58 | C13EOAT_test | 0.78011 | -0.37508 | 80.2258 | 281.7718 | 117.1661 | 1.5014 | -0.76116 | 3.9769 | 1.5 | 20.5162 | 27.1698 | 4.6194 | 0.69832 | 167.4252 | 98.03 | 4.9553 | 102.9853 | 7.29 | 103 | 102.1682 | 103.9568 | 104 | 552.2156 | 22.2057 | 87.0957 | 80.3295 | 217.3188 | 216.643 | 405.7658 | 83.7126 | 4.1597 | 84 | 1799.622 | 3.6895 | 1800 | 24.9868 | 2.0119 | 25 | 10000000000 | -10000000000 | 29.8133 | 180.0163 | 89.4879 | 89.974 | 7.7532 | 90 | 185.9751 | 199.0914 | 204.6311 | 193.8621 | 261.0009 | 263.1513 | 239.2004 | 10000000000 | 10000000000 | 40.1072 | 3.6115 | 40 | 10000000000 | 0 | 126.2589 | 39.9878 | 8.0442 | 40 | 90.3703 | 89.646 | 56.6595 | 10000000000 | 89.9934 | 3.8513 | 90 | 95.1459 | 90.0082 | 3.1604 | 90 | 95.7662 | 14.2766 | -17.7005 | 76.7668 | 80.41 | 0.84908
Log | 813 | 6.775 | 2014-09-11 00:59 | C13EOAT_test | 0.78011 | -0.37508 | 80.3296 | 282.2697 | 116.5158 | 1.5104 | -0.76106 | 3.977 | 1.5 | 20.5164 | 27.1639 | 4.6386 | 0.69832 | 167.5751 | 98.06 | 4.7565 | 102.8165 | 7.29 | 103 | 101.97 | 103.9861 | 104 | 557.6384 | 22.2936 | 87.1534 | 80.4217 | 217.3188 | 216.643 | 405.7658 | 83.7875 | 4.1642 | 84 | 1799.9 | 3.689 | 1800 | 25.03 | 2.0112 | 25 | 10000000000 | -10000000000 | 29.8214 | 180.0185 | 89.4782 | 89.9893 | 7.7512 | 90 | 186.0769 | 200.9157 | 204.9977 | 193.8244 | 260.985 | 263.0773 | 239.0434 | 10000000000 | 10000000000 | 40.1101 | 3.5901 | 40 | 10000000000 | 0 | 126.3394 | 40.0113 | 8.0434 | 40 | 90.3797 | 89.6388 | 56.6468 | 10000000000 | 90.0148 | 3.8422 | 90 | 95.1918 | 90.0092 | 3.1605 | 90 | 95.7897 | 14.2772 | -17.6383 | 76.7682 | 80.4 | 0.84908
Log | 814 | 6.7833 | 2014-09-11 00:59 | C13EOAT_test | 0.78024 | -0.37508 | 83.4818 | 282.0576 | 112.8201 | 1.5111 | -0.76113 | 3.9767 | 1.5 | 20.4989 | 27.2406 | 4.6626 | 0.69832 | 167.576 | 98.03 | 4.9793 | 103.0093 | 7.29 | 103 | 101.9576 | 103.9629 | 104 | 558.0975 | 22.1643 | 87.148 | 80.428 | 217.3188 | 216.643 | 405.7658 | 83.788 | 4.1682 | 84 | 1800.053 | 3.6886 | 1800 | 24.9888 | 2.0118 | 25 | 10000000000 | -10000000000 | 29.7345 | 180.0272 | 89.4926 | 90.0308 | 7.7439 | 90 | 186.1273 | 199.5619 | 204.5755 | 193.7791 | 261.2683 | 264.109 | 239.7703 | 10000000000 | 10000000000 | 40.1151 | 3.5676 | 40 | 10000000000 | 0 | 126.3246 | 39.9998 | 8.044 | 40 | 90.3908 | 89.6364 | 56.6792 | 10000000000 | 90.0231 | 3.8357 | 90 | 95.1709 | 90.0136 | 3.1599 | 90 | 95.7629 | 14.282 | -17.602 | 76.7532 | 80.4 | 0.84908
Log | 815 | 6.7917 | 2014-09-11 01:00 | C13EOAT_test | 0.78064 | -0.37414 | 85.1039 | 282.1681 | 119.9682 | 1.5241 | -0.76118 | 3.9762 | 1.5 | 20.5124 | 27.2776 | 4.6604 | 0.69832 | 167.4149 | 98.03 | 4.6381 | 102.6682 | 7.29 | 103 | 101.9199 | 103.9244 | 104 | 580.8978 | 22.399 | 87.0905 | 80.3244 | 217.3188 | 216.643 | 405.7658 | 83.7075 | 4.1735 | 84 | 1800.337 | 3.6882 | 1800 | 24.9857 | 2.012 | 25 | 10000000000 | -10000000000 | 29.7901 | 179.9963 | 89.4927 | 89.9915 | 7.749 | 90 | 186.0468 | 198.6025 | 204.12 | 193.6466 | 261.7481 | 264.5393 | 239.3421 | 10000000000 | 10000000000 | 40.0836 | 3.546 | 40 | 10000000000 | 0 | 126.1354 | 39.9725 | 8.0454 | 40 | 90.3885 | 89.6078 | 56.7095 | 10000000000 | 90.0022 | 3.8396 | 90 | 95.2015 | 89.9981 | 3.1598 | 90 | 95.7702 | 14.28 | -17.7056 | 76.7686 | 80.39 | 0.84908
Log | 816 | 6.8 | 2014-09-11 01:00 | C13EOAT_test | 0.78077 | -0.37508 | 83.9398 | 281.9782 | 111.8436 | 1.5048 | -0.76128 | 3.9762 | 1.5 | 20.5059 | 27.6219 | 4.9562 | 0.69832 | 167.687 | 98.03 | 4.7843 | 102.8143 | 7.29 | 103 | 101.9541 | 103.972 | 104 | 594.3543 | 22.497 | 87.2501 | 80.4369 | 217.3188 | 216.6429 | 406.1094 | 83.8435 | 4.1765 | 84 | 1799.907 | 3.6892 | 1800 | 24.9872 | 2.0124 | 25 | 10000000000 | -10000000000 | 29.802 | 179.998 | 89.4936 | 90.02 | 7.7435 | 90 | 185.979 | 200.2424 | 204.83 | 193.3875 | 260.4934 | 262.9988 | 238.5931 | 10000000000 | 10000000000 | 40.0966 | 3.5251 | 40 | 10000000000 | 0 | 126.1082 | 40.0148 | 8.0433 | 40 | 90.4051 | 89.5928 | 56.7516 | 10000000000 | 90.0276 | 3.8269 | 90 | 95.2034 | 89.999 | 3.16 | 90 | 95.9731 | 14.2958 | -17.5931 | 76.7927 | 80.38 | 0.84928
Log | 817 | 6.8083 | 2014-09-11 01:01 | C13EOAT_test | 0.78061 | -0.37508 | 84.4634 | 282.3725 | 120.1019 | 1.4992 | -0.76247 | 3.9761 | 1.5 | 20.4421 | 27.4512 | 4.7837 | 0.69832 | 167.6623 | 98.03 | 4.5259 | 102.5559 | 7.29 | 103 | 101.9819 | 103.9804 | 104 | 601.3902 | 22.0645 | 87.228 | 80.4343 | 217.3188 | 216.4709 | 405.7658 | 83.8311 | 4.179 | 84 | 1800.086 | 3.6888 | 1800 | 24.9536 | 2.0133 | 25 | 10000000000 | -10000000000 | 29.8091 | 180.0107 | 89.4927 | 90.0289 | 7.7412 | 90 | 185.7507 | 198.5755 | 203.7385 | 193.5284 | 261.5402 | 263.6692 | 238.7415 | 10000000000 | 10000000000 | 40.0999 | 3.5046 | 40 | 10000000000 | 0 | 126.1045 | 40.0346 | 8.0417 | 40 | 90.3985 | 89.6122 | 56.8167 | 10000000000 | 90.0245 | 3.8244 | 90 | 95.2022 | 90.0053 | 3.1595 | 90 | 95.878 | 14.2886 | -17.5957 | 76.6858 | 80.36 | 0.84911
Log | 818 | 6.8167 | 2014-09-11 01:01 | C13EOAT_test | 0.78072 | -0.37508 | 79.4201 | 282.4509 | 112.711 | 1.5048 | -0.76112 | 3.9763 | 1.5 | 20.4487 | 27.2463 | 4.6135 | 0.69832 | 167.8037 | 98.03 | 4.9232 | 102.9532 | 7.29 | 103 | 102.1485 | 103.952 | 104 | 584.7549 | 22.327 | 87.2643 | 80.5394 | 217.3188 | 216.643 | 406.1094 | 83.9018 | 4.1807 | 84 | 1799.75 | 3.6894 | 1800 | 24.8925 | 2.0155 | 25 | 10000000000 | -10000000000 | 29.8288 | 180.0465 | 89.5319 | 90.0247 | 7.7405 | 90 | 185.9138 | 199.3448 | 204.5068 | 194.0669 | 261.2318 | 263.407 | 238.6189 | 10000000000 | 10000000000 | 40.0448 | 3.4991 | 40 | 10000000000 | 0 | 126.2541 | 40.0155 | 8.0417 | 40 | 90.3886 | 89.6579 | 56.804 | 10000000000 | 89.9803 | 3.8361 | 90 | 95.2178 | 90.0232 | 3.1587 | 90 | 95.7792 | 14.2837 | -17.4906 | 76.6848 | 80.37 | 0.84909
Log | 819 | 6.825 | 2014-09-11 01:02 | C13EOAT_test | 0.78077 | -0.37508 | 82.1351 | 282.0216 | 113.9944 | 1.5037 | -0.7611 | 3.9766 | 1.5 | 20.4321 | 27.2783 | 4.6739 | 0.69832 | 167.8034 | 98.03 | 4.6844 | 102.7144 | 7.29 | 103 | 102.1805 | 103.9673 | 104 | 553.9285 | 22.5029 | 87.2501 | 80.5533 | 217.3188 | 216.643 | 406.1094 | 83.9017 | 4.1837 | 84 | 1799.615 | 3.6898 | 1800 | 24.9614 | 2.0152 | 25 | 10000000000 | -10000000000 | 29.8752 | 180.0401 | 89.5257 | 90.0253 | 7.7386 | 90 | 186.0188 | 200.3405 | 205.1685 | 193.8917 | 261.4563 | 263.7203 | 237.6344 | 10000000000 | 10000000000 | 39.997 | 3.4973 | 40 | 10000000000 | 0 | 126.498 | 40.0337 | 8.0397 | 40 | 90.3845 | 89.6556 | 56.7784 | 10000000000 | 89.9968 | 3.8276 | 90 | 95.193 | 90.02 | 3.1584 | 90 | 95.7765 | 14.2817 | -17.4767 | 76.6568 | 80.37 | 0.84909
Log | 820 | 6.8333 | 2014-09-11 01:02 | C13EOAT_test | 0.78046 | -0.37508 | 82.7692 | 282.0266 | 115.7109 | 1.5035 | -0.76109 | 3.9766 | 1.5 | 20.5088 | 27.1749 | 4.6141 | 0.69832 | 167.9893 | 98.03 | 4.8551 | 102.8851 | 7.29 | 103 | 102.3604 | 103.9408 | 104 | 555.0287 | 22.3757 | 87.3538 | 80.6355 | 217.3188 | 216.643 | 406.1094 | 83.9947 | 4.1841 | 84 | 1800.331 | 3.6887 | 1800 | 25.0731 | 2.0125 | 25 | 10000000000 | -10000000000 | 29.7904 | 179.9711 | 89.51 | 90.0413 | 7.7334 | 90 | 186.0401 | 198.3637 | 203.426 | 193.7589 | 261.8162 | 263.9371 | 238.3374 | 10000000000 | 10000000000 | 39.9183 | 3.5076 | 40 | 10000000000 | 0 | 126.3781 | 40.0442 | 8.038 | 40 | 90.3885 | 89.5826 | 56.7379 | 10000000000 | 90.0115 | 3.8187 | 90 | 95.1855 | 89.9856 | 3.159 | 90 | 95.7794 | 14.2829 | -17.3945 | 76.7693 | 80.36 | 0.84908
Log | 821 | 6.8417 | 2014-09-11 01:03 | C13EOAT_test | 0.78068 | -0.37508 | 83.059 | 281.637 | 118.2688 | 1.5036 | -0.76237 | 3.9765 | 1.5 | 20.5099 | 27.2758 | 4.6789 | 0.69832 | 167.7454 | 98.03 | 4.4268 | 102.4568 | 7.29 | 103 | 102.3444 | 103.9523 | 104 | 562.324 | 21.92 | 87.2501 | 80.4952 | 217.3188 | 216.4711 | 406.1094 | 83.8727 | 4.1863 | 84 | 1800.851 | 3.6878 | 1800 | 25.1161 | 2.0101 | 25 | 10000000000 | -10000000000 | 29.8123 | 180.0444 | 89.5001 | 90.055 | 7.7285 | 90 | 186.0818 | 198.0583 | 203.4677 | 193.8934 | 261.969 | 263.8787 | 238.3246 | 10000000000 | 10000000000 | 39.9541 | 3.5176 | 40 | 10000000000 | 0 | 126.4215 | 40.0648 | 8.0355 | 40 | 90.3911 | 89.6533 | 56.7246 | 10000000000 | 90.0277 | 3.8089 | 90 | 95.178 | 90.0222 | 3.1571 | 90 | 95.7713 | 14.2782 | -17.5347 | 76.761 | 80.36 | 0.84908
Log | 822 | 6.85 | 2014-09-11 01:03 | C13EOAT_test | 0.78056 | -0.37508 | 79.9776 | 282.3753 | 110.2846 | 1.5005 | -0.76122 | 3.9766 | 1.5 | 20.5196 | 27.3095 | 4.7421 | 0.69832 | 167.5939 | 98.03 | 4.5647 | 102.5947 | 7.29 | 103 | 102.4087 | 103.9453 | 104 | 580.7029 | 22.2631 | 87.1709 | 80.4229 | 217.3188 | 216.643 | 405.7658 | 83.7969 | 4.1897 | 84 | 1800.513 | 3.6884 | 1800 | 25.0349 | 2.0106 | 25 | 10000000000 | -10000000000 | 29.8407 | 179.954 | 89.4996 | 90.0359 | 7.7291 | 90 | 186.1973 | 199.598 | 204.0427 | 193.8401 | 261.9002 | 264.3719 | 238.4523 | 10000000000 | 10000000000 | 39.9053 | 3.5346 | 40 | 10000000000 | 0 | 126.3062 | 40.0143 | 8.0367 | 40 | 90.3883 | 89.5657 | 56.685 | 10000000000 | 90.0042 | 3.8149 | 90 | 95.1952 | 89.977 | 3.1584 | 90 | 95.7797 | 14.279 | -17.6071 | 76.7766 | 80.37 | 0.84908
Log | 823 | 6.8583 | 2014-09-11 01:04 | C13EOAT_test | 0.77717 | -0.37508 | 84.5296 | 281.999 | 117.2683 | 1.336 | -0.76121 | 3.9774 | 1.5 | 20.4588 | 27.2802 | 4.6873 | 0.69832 | 168.0126 | 98.03 | 5.0526 | 103.0826 | 7.29 | 103 | 102.1692 | 103.9708 | 104 | 586.0958 | 22.1056 | 87.3611 | 80.6514 | 217.3188 | 216.643 | 406.1094 | 84.0063 | 4.1931 | 84 | 1799.896 | 3.6892 | 1800 | 24.9501 | 2.0125 | 25 | 10000000000 | -10000000000 | 29.7664 | 179.9964 | 89.4823 | 90.0101 | 7.7314 | 90 | 186.1477 | 200.9778 | 204.9085 | 194.3393 | 261.6116 | 263.917 | 238.3065 | 10000000000 | 10000000000 | 39.9221 | 3.5476 | 40 | 10000000000 | 0 | 126.2258 | 40.0419 | 8.0342 | 40 | 90.3868 | 89.6096 | 56.7249 | 10000000000 | 89.9801 | 3.8236 | 90 | 95.2044 | 89.9982 | 3.1582 | 90 | 95.7827 | 14.2799 | -17.3786 | 76.6913 | 80.36 | 0.84908
Log | 824 | 6.8667 | 2014-09-11 01:04 | C13EOAT_test | 0.78046 | -0.37414 | 83.1846 | 282.4279 | 113.0659 | 1.5025 | -0.76126 | 3.9765 | 1.5 | 20.432 | 27.2798 | 4.6123 | 0.69832 | 167.8432 | 98.03 | 5.116 | 103.146 | 7.29 | 103 | 102.2603 | 103.9668 | 104 | 596.3447 | 22.0266 | 87.2904 | 80.5529 | 217.3188 | 216.643 | 406.1094 | 83.9216 | 4.1936 | 84 | 1799.94 | 3.6892 | 1800 | 24.883 | 2.0154 | 25 | 10000000000 | -10000000000 | 29.7657 | 179.986 | 89.4765 | 90.0159 | 7.7304 | 90 | 186.1826 | 200.5088 | 204.1988 | 193.7828 | 261.2022 | 263.3786 | 238.2766 | 10000000000 | 10000000000 | 39.9478 | 3.566 | 40 | 10000000000 | 0 | 126.2427 | 40.0454 | 8.0329 | 40 | 90.3811 | 89.6049 | 56.7038 | 10000000000 | 89.9908 | 3.8204 | 90 | 95.2099 | 89.993 | 3.1581 | 90 | 95.7863 | 14.2833 | -17.4771 | 76.6602 | 80.37 | 0.84908
Log | 825 | 6.875 | 2014-09-11 01:05 | C13EOAT_test | 0.78046 | -0.37414 | 83.111 | 282.3747 | 116.7273 | 1.5033 | -0.76243 | 3.9762 | 1.5 | 20.4567 | 27.2801 | 4.6158 | 0.69832 | 167.6954 | 98.03 | 4.3572 | 102.3872 | 7.29 | 103 | 102.2346 | 103.9654 | 104 | 588.4765 | 21.8463 | 87.2391 | 80.4563 | 217.3188 | 216.4709 | 405.7658 | 83.8477 | 4.1962 | 84 | 1800.021 | 3.6884 | 1800 | 24.8805 | 2.0171 | 25 | 10000000000 | -10000000000 | 29.6372 | 179.9631 | 89.4956 | 90.0016 | 7.7334 | 90 | 186.1284 | 199.4199 | 203.6084 | 193.761 | 262.1516 | 263.9001 | 239.4488 | 10000000000 | 10000000000 | 39.9097 | 3.5838 | 40 | 10000000000 | 0 | 126.2807 | 40.0365 | 8.0321 | 40 | 90.3785 | 89.5845 | 56.6837 | 10000000000 | 89.9932 | 3.8212 | 90 | 95.1758 | 89.9815 | 3.1587 | 90 | 95.7727 | 14.2785 | -17.5737 | 76.6853 | 80.35 | 0.84908
Log | 826 | 6.8833 | 2014-09-11 01:05 | C13EOAT_test | 0.78033 | -0.37508 | 80.0444 | 281.6319 | 113.692 | 1.4714 | -0.76121 | 3.9763 | 1.5 | 20.4569 | 27.2542 | 4.61 | 0.69832 | 167.8833 | 98.03 | 4.6488 | 102.6788 | 7.29 | 103 | 102.4058 | 103.9386 | 104 | 556.4265 | 22.4481 | 87.2895 | 80.5938 | 217.3188 | 216.643 | 405.7658 | 83.9416 | 4.1975 | 84 | 1799.906 | 3.6892 | 1800 | 24.9597 | 2.0167 | 25 | 10000000000 | -10000000000 | 29.7219 | 180.0693 | 89.4602 | 89.9719 | 7.7392 | 90 | 186.0054 | 198.7071 | 203.4691 | 193.5148 | 262.1028 | 263.654 | 238.6371 | 10000000000 | 10000000000 | 39.953 | 3.5963 | 40 | 10000000000 | 0 | 126.4979 | 40.032 | 8.0312 | 40 | 90.3749 | 89.6944 | 56.6413 | 10000000000 | 90.0055 | 3.8188 | 90 | 95.1952 | 90.0347 | 3.1573 | 90 | 95.7692 | 14.2783 | -17.4363 | 76.6851 | 80.37 | 0.84908
Log | 827 | 6.8917 | 2014-09-11 01:06 | C13EOAT_test | 0.78077 | -0.37508 | 83.1415 | 281.9217 | 117.9269 | 1.5026 | -0.76106 | 3.9761 | 1.5 | 20.4432 | 27.2436 | 4.6417 | 0.69832 | 167.9433 | 98.03 | 5.2678 | 103.2978 | 7.29 | 103 | 102.3512 | 103.9293 | 104 | 558.8217 | 22.2982 | 87.3391 | 80.6041 | 217.3188 | 216.643 | 406.1094 | 83.9716 | 4.1982 | 84 | 1800.233 | 3.6888 | 1800 | 24.9741 | 2.0171 | 25 | 10000000000 | -10000000000 | 29.6662 | 180.0032 | 89.4075 | 89.9674 | 7.7414 | 90 | 186.0534 | 199.1909 | 204.196 | 193.5946 | 261.5744 | 264.1166 | 238.7499 | 10000000000 | 10000000000 | 39.9516 | 3.6117 | 40 | 10000000000 | 0 | 126.5373 | 39.962 | 8.0341 | 40 | 90.3759 | 89.6273 | 56.5994 | 10000000000 | 90.0049 | 3.8232 | 90 | 95.1721 | 90.0016 | 3.158 | 90 | 95.7628 | 14.2772 | -17.4259 | 76.6632 | 80.36 | 0.84925
Log | 828 | 6.9 | 2014-09-11 01:06 | C13EOAT_test | 0.78048 | -0.37508 | 82.9959 | 282.3792 | 111.8003 | 1.5109 | -0.76128 | 3.9764 | 1.5 | 20.4966 | 27.2405 | 4.6093 | 0.69832 | 167.9897 | 98.03 | 4.9902 | 103.0202 | 7.29 | 103 | 102.3046 | 103.942 | 104 | 563.3058 | 21.8436 | 87.3545 | 80.6352 | 217.3188 | 216.643 | 406.1094 | 83.9948 | 4.1983 | 84 | 1800.107 | 3.6891 | 1800 | 25.0176 | 2.0163 | 25 | 10000000000 | -10000000000 | 29.6543 | 180.0351 | 89.4441 | 89.9664 | 7.7435 | 90 | 186.1283 | 199.9883 | 204.5008 | 193.8678 | 261.6884 | 263.558 | 239.4153 | 10000000000 | 10000000000 | 39.9676 | 3.6211 | 40 | 10000000000 | 0 | 126.4418 | 40.0261 | 8.0304 | 40 | 90.3795 | 89.6556 | 56.5809 | 10000000000 | 90.0049 | 3.8269 | 90 | 95.1769 | 90.0176 | 3.1573 | 90 | 95.7713 | 14.2772 | -17.3948 | 76.7399 | 80.34 | 0.84912
Log | 829 | 6.9084 | 2014-09-11 01:07 | C13EOAT_test | 0.78046 | -0.37414 | 85.152 | 281.8411 | 119.4861 | 1.506 | -0.76109 | 3.9762 | 1.5 | 20.45 | 27.4161 | 4.7828 | 0.69832 | 167.8103 | 98.03 | 5.1176 | 103.1476 | 7.29 | 103 | 102.3566 | 103.958 | 104 | 575.347 | 22.4871 | 87.2673 | 80.543 | 217.3188 | 216.643 | 405.7658 | 83.9052 | 4.1997 | 84 | 1799.914 | 3.6894 | 1800 | 24.9882 | 2.0167 | 25 | 10000000000 | -10000000000 | 29.6867 | 179.9372 | 89.3996 | 89.9431 | 7.7502 | 90 | 186.0826 | 198.4583 | 203.9439 | 194.1213 | 261.5627 | 264.3477 | 239.495 | 10000000000 | 10000000000 | 39.9749 | 3.6288 | 40 | 10000000000 | 0 | 126.3798 | 39.9931 | 8.0316 | 40 | 90.3728 | 89.5644 | 56.5772 | 10000000000 | 89.9853 | 3.8403 | 90 | 95.1496 | 89.9686 | 3.1588 | 90 | 95.8409 | 14.2851 | -17.487 | 76.6896 | 80.33 | 0.84913
Log | 830 | 6.9167 | 2014-09-11 01:07 | C13EOAT_test | 0.78053 | -0.37508 | 86.7696 | 281.8137 | 110.5845 | 1.5013 | -0.76114 | 3.9759 | 1.5 | 20.502 | 27.5947 | 4.9563 | 0.69832 | 167.7871 | 98.03 | 4.8039 | 102.8339 | 7.29 | 103 | 102.3811 | 103.9677 | 104 | 589.1153 | 22.5033 | 87.2604 | 80.5267 | 217.3188 | 216.643 | 406.1094 | 83.8936 | 4.2008 | 84 | 1800.268 | 3.6889 | 1800 | 25.0377 | 2.0152 | 25 | 10000000000 | -10000000000 | 29.7313 | 179.9673 | 89.4034 | 89.9336 | 7.7558 | 90 | 185.9447 | 198.4675 | 203.9075 | 193.5981 | 261.1265 | 263.8191 | 238.8105 | 10000000000 | 10000000000 | 39.992 | 3.6306 | 40 | 10000000000 | 0 | 126.217 | 40.0244 | 8.0299 | 40 | 90.3814 | 89.5859 | 56.5143 | 10000000000 | 89.9656 | 3.8542 | 90 | 95.1716 | 89.9836 | 3.159 | 90 | 95.9638 | 14.2966 | -17.5033 | 76.789 | 80.33 | 0.84917
Log | 831 | 6.925 | 2014-09-11 01:08 | C13EOAT_test | 0.78065 | -0.37508 | 82.4471 | 281.8794 | 116.3921 | 1.5007 | -0.76116 | 3.9759 | 1.5 | 20.4956 | 27.2798 | 4.6422 | 0.69832 | 167.9911 | 98.03 | 5.0929 | 103.1229 | 7.29 | 103 | 102.3836 | 103.9627 | 104 | 597.0652 | 22.0821 | 87.3531 | 80.638 | 217.3188 | 216.643 | 406.1094 | 83.9955 | 4.2005 | 84 | 1799.863 | 3.6894 | 1800 | 24.9712 | 2.016 | 25 | 10000000000 | -10000000000 | 29.7792 | 180.0118 | 89.4466 | 89.9431 | 7.7587 | 90 | 186.0266 | 201.1679 | 205.6269 | 194.199 | 261.0317 | 263.2493 | 238.4394 | 10000000000 | 10000000000 | 40.0478 | 3.6268 | 40 | 10000000000 | 0 | 126.2635 | 40.007 | 8.0301 | 40 | 90.3749 | 89.6369 | 56.5209 | 10000000000 | 90.0073 | 3.845 | 90 | 95.1804 | 90.0059 | 3.1588 | 90 | 95.7726 | 14.2826 | -17.392 | 76.7499 | 80.32 | 0.8491
Log | 832 | 6.9333 | 2014-09-11 01:08 | C13EOAT_test | 0.78052 | -0.37414 | 83.4319 | 282.1888 | 115.4563 | 1.4912 | -0.76138 | 3.9758 | 1.5 | 20.5257 | 27.2806 | 4.6349 | 0.69832 | 168.0292 | 98.03 | 4.7778 | 102.8078 | 7.29 | 103 | 102.2697 | 103.9343 | 104 | 595.8998 | 22.2433 | 87.3784 | 80.6508 | 217.3188 | 216.6429 | 405.7658 | 84.0146 | 4.1999 | 84 | 1799.315 | 3.69 | 1800 | 24.9633 | 2.0167 | 25 | 10000000000 | -10000000000 | 29.7333 | 179.9859 | 89.4223 | 89.9211 | 7.7664 | 90 | 185.9733 | 200.2742 | 204.9056 | 194.4368 | 260.7896 | 263.117 | 238.9766 | 10000000000 | 10000000000 | 40.0149 | 3.6214 | 40 | 10000000000 | 0 | 126.3568 | 40.0037 | 8.0297 | 40 | 90.3751 | 89.6108 | 56.493 | 10000000000 | 89.9955 | 3.852 | 90 | 95.1548 | 89.993 | 3.1591 | 90 | 95.7818 | 14.2803 | -17.3792 | 76.788 | 80.32 | 0.84922
Log | 833 | 6.9417 | 2014-09-11 01:09 | C13EOAT_test | 0.78051 | -0.37414 | 83.4774 | 282.0069 | 114.1074 | 1.517 | -0.76126 | 3.9759 | 1.5 | 20.5097 | 27.1679 | 4.6187 | 0.69832 | 167.8361 | 98.03 | 4.7355 | 102.7655 | 7.29 | 103 | 102.3361 | 103.9503 | 104 | 567.4285 | 22.4499 | 87.2799 | 80.5562 | 217.3188 | 216.643 | 405.7658 | 83.918 | 4.2008 | 84 | 1800.313 | 3.6885 | 1800 | 25.0152 | 2.016 | 25 | 10000000000 | -10000000000 | 29.7316 | 179.9725 | 89.4509 | 89.9227 | 7.7701 | 90 | 186.0802 | 200.8633 | 205.1182 | 194.5708 | 260.8883 | 263.2508 | 238.694 | 10000000000 | 10000000000 | 40.0421 | 3.6119 | 40 | 10000000000 | 0 | 126.3768 | 40.0059 | 8.0295 | 40 | 90.3685 | 89.604 | 56.4991 | 10000000000 | 89.9982 | 3.8508 | 90 | 95.1797 | 89.9862 | 3.1597 | 90 | 95.7767 | 14.2821 | -17.4738 | 76.7692 | 80.31 | 0.84924
Log | 834 | 6.95 | 2014-09-11 01:09 | C13EOAT_test | 0.78078 | -0.37414 | 83.6112 | 281.9991 | 116.6537 | 1.51 | -0.76116 | 3.9758 | 1.5 | 20.4994 | 27.2319 | 4.6624 | 0.69832 | 167.7763 | 98.03 | 4.9926 | 103.0226 | 7.29 | 103 | 102.3205 | 103.9425 | 104 | 555.991 | 22.3627 | 87.2473 | 80.5289 | 217.3188 | 216.643 | 406.1094 | 83.8881 | 4.2034 | 84 | 1800.224 | 3.6884 | 1800 | 25.0028 | 2.016 | 25 | 10000000000 | -10000000000 | 29.7645 | 180.0059 | 89.4048 | 89.9637 | 7.7675 | 90 | 185.9694 | 200.3292 | 204.9823 | 194.3974 | 261.032 | 263.9975 | 239.0243 | 10000000000 | 10000000000 | 40.071 | 3.5997 | 40 | 10000000000 | 0 | 126.4555 | 39.9486 | 8.0327 | 40 | 90.3626 | 89.6433 | 56.5054 | 10000000000 | 89.9909 | 3.8564 | 90 | 95.1465 | 90.0029 | 3.1592 | 90 | 95.7797 | 14.2801 | -17.5011 | 76.7499 | 80.31 | 0.84928
Log | 835 | 6.9584 | 2014-09-11 01:10 | C13EOAT_test | 0.78079 | -0.37508 | 80.2394 | 281.9542 | 113.229 | 1.5042 | -0.76107 | 3.9757 | 1.5 | 20.508 | 27.2798 | 4.6549 | 0.69832 | 167.8762 | 98.03 | 4.6107 | 102.6407 | 7.29 | 103 | 102.4373 | 103.9299 | 104 | 560.2061 | 22.4937 | 87.3145 | 80.5617 | 217.3188 | 216.643 | 406.1094 | 83.9381 | 4.2049 | 84 | 1800.196 | 3.6886 | 1800 | 25.0221 | 2.0155 | 25 | 10000000000 | -10000000000 | 29.7967 | 179.9915 | 89.4206 | 89.9515 | 7.7731 | 90 | 186.1421 | 200.0973 | 205.0018 | 194.1809 | 261.6564 | 264.0579 | 238.932 | 10000000000 | 10000000000 | 40.0699 | 3.5898 | 40 | 10000000000 | 0 | 126.5103 | 39.9758 | 8.0321 | 40 | 90.3866 | 89.6048 | 56.5241 | 10000000000 | 89.9882 | 3.8604 | 90 | 95.1552 | 89.9957 | 3.159 | 90 | 95.7667 | 14.2811 | -17.4683 | 76.7644 | 80.31 | 0.84932
Log | 836 | 6.9667 | 2014-09-11 01:10 | C13EOAT_test | 0.78059 | -0.37508 | 81.7089 | 281.8181 | 117.5211 | 1.4852 | -0.7624 | 3.9756 | 1.5 | 20.5199 | 27.3552 | 4.7341 | 0.69832 | 167.9478 | 98.03 | 4.4434 | 102.4734 | 7.29 | 103 | 102.3142 | 103.953 | 104 | 576.0397 | 22.0929 | 87.3461 | 80.6018 | 217.3188 | 216.4709 | 406.1094 | 83.9739 | 4.2061 | 84 | 1799.637 | 3.6891 | 1800 | 24.9586 | 2.017 | 25 | 10000000000 | -10000000000 | 29.8023 | 180.0337 | 89.4278 | 89.9877 | 7.7697 | 90 | 186.1751 | 199.9512 | 205.1305 | 194.5172 | 261.1198 | 263.7921 | 238.3065 | 10000000000 | 10000000000 | 40.0503 | 3.5789 | 40 | 10000000000 | 0 | 126.4378 | 39.984 | 8.0325 | 40 | 90.397 | 89.6367 | 56.5386 | 10000000000 | 89.9784 | 3.863 | 90 | 95.1548 | 90.0169 | 3.1583 | 90 | 95.7733 | 14.279 | -17.4282 | 76.777 | 80.3 | 0.84928
Log | 837 | 6.975 | 2014-09-11 01:11 | C13EOAT_test | 0.77939 | -0.37508 | 77.9949 | 281.9129 | 109.4257 | 1.3435 | -0.76243 | 3.9761 | 1.5 | 20.4773 | 27.2798 | 4.6662 | 0.69832 | 168.0805 | 98.03 | 4.4492 | 102.4792 | 7.29 | 103 | 102.4661 | 103.9508 | 104 | 580.2854 | 21.8434 | 87.3875 | 80.6929 | 217.3188 | 216.557 | 406.1094 | 84.0402 | 4.2059 | 84 | 1800.34 | 3.6879 | 1800 | 24.9228 | 2.0184 | 25 | 10000000000 | -10000000000 | 29.7277 | 180.0096 | 89.4351 | 89.953 | 7.7776 | 90 | 186.1203 | 198.8104 | 204.0865 | 194.34 | 261.6422 | 263.6757 | 238.5832 | 10000000000 | 10000000000 | 40.0479 | 3.5674 | 40 | 10000000000 | 0 | 126.3844 | 39.9654 | 8.0345 | 40 | 90.4007 | 89.6089 | 56.5225 | 10000000000 | 90.0116 | 3.8506 | 90 | 95.1488 | 90.0048 | 3.1577 | 90 | 95.7801 | 14.281 | -17.3371 | 76.7202 | 80.3 | 0.84937
Log | 838 | 6.9833 | 2014-09-11 01:11 | C13EOAT_test | 0.78078 | -0.37508 | 81.1998 | 282.0173 | 120.5422 | 1.5044 | -0.76129 | 3.9759 | 1.5 | 20.4361 | 27.2798 | 4.7715 | 0.69832 | 167.9623 | 98.03 | 4.9311 | 102.9611 | 7.29 | 103 | 102.4214 | 103.9694 | 104 | 597.5136 | 22.3761 | 87.3568 | 80.6055 | 217.3188 | 216.643 | 406.1094 | 83.9811 | 4.205 | 84 | 1799.561 | 3.6898 | 1800 | 24.9484 | 2.0186 | 25 | 10000000000 | -10000000000 | 29.7239 | 180.0564 | 89.4642 | 89.9747 | 7.7762 | 90 | 186.101 | 197.8303 | 203.7346 | 193.9735 | 261.8618 | 263.8373 | 238.8857 | 10000000000 | 10000000000 | 40.0766 | 3.5507 | 40 | 10000000000 | 0 | 126.2528 | 39.9786 | 8.0349 | 40 | 90.3957 | 89.6608 | 56.5682 | 10000000000 | 90.0178 | 3.8442 | 90 | 95.205 | 90.0282 | 3.1563 | 90 | 95.779 | 14.2834 | -17.4245 | 76.6661 | 80.3 | 0.84936
Log | 839 | 6.9917 | 2014-09-11 01:12 | C13EOAT_test | 0.78087 | -0.37414 | 78.9576 | 282.3787 | 108.0241 | 1.5046 | -0.76109 | 3.9758 | 1.5 | 20.4563 | 27.2743 | 4.6255 | 0.69832 | 167.9898 | 98.03 | 5.01 | 103.04 | 7.29 | 103 | 102.2084 | 103.9693 | 104 | 589.5847 | 22.2257 | 87.3538 | 80.636 | 217.3188 | 216.643 | 406.1094 | 83.9949 | 4.2045 | 84 | 1800.42 | 3.6885 | 1800 | 24.9728 | 2.0187 | 25 | 10000000000 | -10000000000 | 29.7487 | 180.0285 | 89.4873 | 89.9849 | 7.7761 | 90 | 185.9898 | 199.7666 | 204.8924 | 194.2853 | 261.3807 | 263.3327 | 238.4414 | 10000000000 | 10000000000 | 40.0755 | 3.5347 | 40 | 10000000000 | 0 | 126.3051 | 39.9926 | 8.035 | 40 | 90.4054 | 89.6231 | 56.5738 | 10000000000 | 90.0145 | 3.8415 | 90 | 95.1955 | 90.0143 | 3.1562 | 90 | 95.7686 | 14.2785 | -17.394 | 76.6848 | 80.29 | 0.8493
Log | 840 | 7 | 2014-09-11 01:12 | C13EOAT_test | 0.78109 | -0.37414 | 82.0138 | 281.9998 | 114.7162 | 1.5066 | -0.7612 | 3.9758 | 1.5 | 20.455 | 27.1916 | 4.612 | 0.69832 | 167.9691 | 98.03 | 5.1152 | 103.1452 | 7.29 | 103 | 102.1492 | 103.9361 | 104 | 555.9055 | 22.381 | 87.351 | 80.6181 | 217.3188 | 216.643 | 406.1094 | 83.9846 | 4.204 | 84 | 1799.955 | 3.6888 | 1800 | 24.9908 | 2.0186 | 25 | 10000000000 | -10000000000 | 29.7535 | 180.0901 | 89.4857 | 90.0015 | 7.7738 | 90 | 185.9589 | 199.2568 | 204.5957 | 193.94 | 261.4624 | 263.0723 | 238.9174 | 10000000000 | 10000000000 | 40.1033 | 3.5156 | 40 | 10000000000 | 0 | 126.3513 | 39.9829 | 8.0359 | 40 | 90.4092 | 89.6809 | 56.6003 | 10000000000 | 90.0231 | 3.8322 | 90 | 95.176 | 90.045 | 3.1546 | 90 | 95.7571 | 14.2802 | -17.4119 | 76.6865 | 80.3 | 0.84935
Log | 841 | 7.0083 | 2014-09-11 01:13 | C13EOAT_test | 0.78078 | -0.37508 | 78.1367 | 281.9995 | 116.7146 | 1.5057 | -0.76107 | 3.9757 | 1.5 | 20.4358 | 27.1404 | 4.6093 | 0.69832 | 168.183 | 98.03 | 5.2947 | 103.3247 | 7.29 | 103 | 102.1877 | 103.9656 | 104 | 550.6653 | 21.9776 | 87.4531 | 80.73 | 217.3188 | 216.643 | 406.4531 | 84.0915 | 4.2028 | 84 | 1800.109 | 3.689 | 1800 | 25.0087 | 2.0186 | 25 | 10000000000 | -10000000000 | 29.7544 | 179.9966 | 89.4716 | 90.0122 | 7.7714 | 90 | 186.0103 | 198.7643 | 204.1765 | 193.8655 | 261.5948 | 263.9817 | 238.5387 | 10000000000 | 10000000000 | 40.0302 | 3.5021 | 40 | 10000000000 | 0 | 126.4612 | 39.9986 | 8.0352 | 40 | 90.4037 | 89.5929 | 56.5899 | 10000000000 | 90.0234 | 3.8257 | 90 | 95.174 | 89.9983 | 3.1553 | 90 | 95.7645 | 14.2773 | -17.3 | 76.6527 | 80.29 | 0.84939
Log | 842 | 7.0167 | 2014-09-11 01:13 | C13EOAT_test | 0.77969 | -0.37414 | 81.2639 | 281.6906 | 112.7985 | 1.5045 | -0.76113 | 3.9761 | 1.5 | 20.4312 | 27.2721 | 4.6739 | 0.69832 | 168.0439 | 98.03 | 4.9496 | 102.9796 | 7.29 | 103 | 102.2893 | 103.9603 | 104 | 557.531 | 22.4373 | 87.3811 | 80.6628 | 217.3188 | 216.643 | 406.1094 | 84.022 | 4.2013 | 84 | 1799.535 | 3.6899 | 1800 | 25.013 | 2.0183 | 25 | 10000000000 | -10000000000 | 29.7269 | 180.0817 | 89.5112 | 90.0468 | 7.7636 | 90 | 186.1428 | 198.2276 | 203.7837 | 194.2525 | 261.7206 | 264.2875 | 238.5439 | 10000000000 | 10000000000 | 40.0102 | 3.4962 | 40 | 10000000000 | 0 | 126.4582 | 40.0353 | 8.0334 | 40 | 90.4065 | 89.6753 | 56.6394 | 10000000000 | 90.0212 | 3.8208 | 90 | 95.195 | 90.0409 | 3.1531 | 90 | 95.7663 | 14.2773 | -17.3672 | 76.6462 | 80.28 | 0.84936
Log | 843 | 7.025 | 2014-09-11 01:14 | C13EOAT_test | 0.78078 | -0.37508 | 83.2821 | 281.9969 | 115.9464 | 1.501 | -0.76118 | 3.9761 | 1.5 | 20.4666 | 27.2741 | 4.7155 | 0.69832 | 167.9712 | 98.03 | 4.7142 | 102.7441 | 7.29 | 103 | 102.3479 | 103.9398 | 104 | 576.2161 | 22.2329 | 87.3511 | 80.6202 | 217.3188 | 216.643 | 406.1094 | 83.9856 | 4.2005 | 84 | 1800.465 | 3.6885 | 1800 | 25.0648 | 2.0164 | 25 | 10000000000 | -10000000000 | 29.691 | 180.1257 | 89.5207 | 90.0594 | 7.7582 | 90 | 186.0714 | 199.2128 | 204.6626 | 194.3372 | 261.2383 | 263.5056 | 238.6136 | 10000000000 | 10000000000 | 40.0074 | 3.4974 | 40 | 10000000000 | 0 | 126.429 | 40.0129 | 8.0346 | 40 | 90.4182 | 89.7075 | 56.5956 | 10000000000 | 90.0199 | 3.8149 | 90 | 95.2125 | 90.0628 | 3.1508 | 90 | 95.7755 | 14.2821 | -17.4098 | 76.7072 | 80.29 | 0.84931
Log | 844 | 7.0334 | 2014-09-11 01:14 | C13EOAT_test | 0.78067 | -0.37414 | 75.5826 | 281.7231 | 113.2707 | 1.5016 | -0.76246 | 3.9761 | 1.5 | 20.5106 | 27.279 | 4.6604 | 0.69832 | 167.8692 | 98.03 | 5.3083 | 103.3383 | 7.29 | 103 | 102.2716 | 103.9432 | 104 | 593.606 | 21.8105 | 87.3203 | 80.5489 | 217.3188 | 216.6 | 406.1094 | 83.9346 | 4.2011 | 84 | 1799.154 | 3.6899 | 1800 | 25.0867 | 2.0147 | 25 | 10000000000 | -10000000000 | 29.6675 | 180.0119 | 89.5548 | 90.0119 | 7.7621 | 90 | 186.068 | 199.4491 | 204.8317 | 194.1292 | 261.4245 | 263.1319 | 238.3722 | 10000000000 | 10000000000 | 39.9522 | 3.5083 | 40 | 10000000000 | 0 | 126.4073 | 39.9894 | 8.0359 | 40 | 90.409 | 89.6029 | 56.6166 | 10000000000 | 90.0094 | 3.8124 | 90 | 95.1829 | 90.0059 | 3.1519 | 90 | 95.7874 | 14.2826 | -17.4811 | 76.7715 | 80.29 | 0.84927
Log | 845 | 7.0417 | 2014-09-11 01:15 | C13EOAT_test | 0.78049 | -0.37414 | 82.5156 | 282.0166 | 115.5455 | 1.5042 | -0.76245 | 3.976 | 1.5 | 20.5016 | 27.25 | 4.6536 | 0.69832 | 168.0263 | 98 | 5.3896 | 103.3896 | 7.29 | 103 | 102.3477 | 103.9132 | 104 | 605.1719 | 21.8105 | 87.4184 | 80.6079 | 217.3188 | 216.4709 | 406.1094 | 84.0132 | 4.2011 | 84 | 1799.932 | 3.6882 | 1800 | 25.1095 | 2.0125 | 25 | 10000000000 | -10000000000 | 29.7365 | 180.1372 | 89.5599 | 90.0696 | 7.7488 | 90 | 186.082 | 198.1161 | 203.8704 | 194.1078 | 262.2454 | 263.6156 | 238.5698 | 10000000000 | 10000000000 | 39.9507 | 3.5209 | 40 | 10000000000 | 0 | 126.3995 | 40.007 | 8.0352 | 40 | 90.4132 | 89.724 | 56.5853 | 10000000000 | 90.0134 | 3.8036 | 90 | 95.2195 | 90.0686 | 3.1494 | 90 | 95.7489 | 14.2786 | -17.3921 | 76.7499 | 80.27 | 0.84933
Log | 846 | 7.05 | 2014-09-11 01:15 | C13EOAT_test | 0.78074 | -0.37508 | 79.8528 | 282.2856 | 114.887 | 1.5019 | -0.76111 | 3.9761 | 1.5 | 20.5208 | 27.2789 | 4.6864 | 0.69832 | 168.0054 | 98.03 | 5.1863 | 103.2162 | 7.29 | 103 | 102.2854 | 103.9691 | 104 | 587.2585 | 22.4218 | 87.3649 | 80.6405 | 217.3188 | 216.643 | 406.1094 | 84.0027 | 4.1998 | 84 | 1799.646 | 3.6894 | 1800 | 25.0341 | 2.013 | 25 | 10000000000 | -10000000000 | 29.8076 | 180.0566 | 89.5404 | 90.0425 | 7.7491 | 90 | 186.2106 | 200.2203 | 204.6144 | 193.4213 | 261.617 | 263.3161 | 238.7103 | 10000000000 | 10000000000 | 39.9668 | 3.5372 | 40 | 10000000000 | 0 | 126.3112 | 39.9984 | 8.0356 | 40 | 90.4035 | 89.6531 | 56.5274 | 10000000000 | 89.9955 | 3.8058 | 90 | 95.1916 | 90.0283 | 3.1497 | 90 | 95.7816 | 14.2811 | -17.3895 | 76.783 | 80.26 | 0.84932
Log | 847 | 7.0583 | 2014-09-11 01:16 | C13EOAT_test | 0.78028 | -0.37508 | 78.576 | 282.3433 | 111.3457 | 1.5029 | -0.7612 | 3.9766 | 1.5 | 20.4569 | 27.1734 | 4.6243 | 0.69832 | 168.0719 | 98.03 | 5.1456 | 103.1756 | 7.29 | 103 | 102.3232 | 103.9858 | 104 | 556.0235 | 22.3268 | 87.378 | 80.6938 | 217.3188 | 216.643 | 406.1094 | 84.0359 | 4.1993 | 84 | 1799.903 | 3.6893 | 1800 | 24.999 | 2.0135 | 25 | 10000000000 | -10000000000 | 29.8788 | 179.9952 | 89.5555 | 90.0681 | 7.7407 | 90 | 186.1392 | 199.6115 | 203.6891 | 193.9153 | 261.57 | 264.3915 | 240.2842 | 10000000000 | 10000000000 | 39.9169 | 3.5565 | 40 | 10000000000 | 0 | 126.3743 | 40.0083 | 8.0348 | 40 | 90.3927 | 89.6025 | 56.5387 | 10000000000 | 90.0032 | 3.7988 | 90 | 95.1948 | 89.9976 | 3.1503 | 90 | 95.7813 | 14.2793 | -17.3362 | 76.6874 | 80.26 | 0.84936
Log | 848 | 7.0667 | 2014-09-11 01:16 | C13EOAT_test | 0.78044 | -0.37414 | 81.2461 | 281.6286 | 124.2132 | 1.5025 | -0.76247 | 3.9765 | 1.5 | 20.4318 | 27.2767 | 4.6828 | 0.69833 | 168.0045 | 98.03 | 5.3893 | 103.4193 | 7.29 | 103 | 102.3761 | 103.9995 | 104 | 549.1588 | 22.0806 | 87.3622 | 80.6423 | 217.3188 | 216.4709 | 406.1094 | 84.0023 | 4.2 | 84 | 1800.421 | 3.6881 | 1800 | 24.9437 | 2.0152 | 25 | 10000000000 | -10000000000 | 29.9246 | 180.0555 | 89.5939 | 90.1031 | 7.7302 | 90 | 186.1258 | 197.9523 | 203.837 | 193.6047 | 262.3245 | 264.9286 | 240.4121 | 10000000000 | 10000000000 | 39.9084 | 3.5772 | 40 | 10000000000 | 0 | 126.413 | 39.9978 | 8.0348 | 40 | 90.3912 | 89.6643 | 56.5076 | 10000000000 | 90.0119 | 3.7925 | 90 | 95.1727 | 90.0278 | 3.1487 | 90 | 95.7837 | 14.2833 | -17.3877 | 76.6596 | 80.25 | 0.8493
Log | 849 | 7.075 | 2014-09-11 01:17 | C13EOAT_test | 0.77996 | -0.37508 | 81.1082 | 281.9998 | 116.5285 | 1.5012 | -0.76118 | 3.9765 | 1.5 | 20.3809 | 27.2097 | 4.6583 | 0.69832 | 168.2031 | 98.03 | 5.2302 | 103.2602 | 7.29 | 103 | 102.359 | 104.0048 | 104 | 557.8151 | 22.0963 | 87.4514 | 80.7517 | 217.3188 | 216.643 | 406.1094 | 84.1016 | 4.1994 | 84 | 1799.986 | 3.6884 | 1800 | 24.9103 | 2.017 | 25 | 10000000000 | -10000000000 | 29.7432 | 179.9726 | 89.5553 | 90.0679 | 7.7314 | 90 | 186.0781 | 200.146 | 204.5979 | 193.9526 | 261.464 | 263.6407 | 239.1906 | 10000000000 | 10000000000 | 39.9219 | 3.5982 | 40 | 10000000000 | 0 | 126.4503 | 39.9948 | 8.0345 | 40 | 90.3786 | 89.594 | 56.4582 | 10000000000 | 90.0054 | 3.7923 | 90 | 95.1716 | 89.9863 | 3.1494 | 90 | 95.7854 | 14.2835 | -17.2783 | 76.5871 | 80.26 | 0.84935
Log | 850 | 7.0834 | 2014-09-11 01:17 | C13EOAT_test | 0.78046 | -0.37414 | 81.5532 | 281.9003 | 116.02 | 1.5048 | -0.76116 | 3.9765 | 1.5 | 20.3935 | 27.2729 | 4.6371 | 0.69832 | 167.7402 | 98.03 | 5.0779 | 103.1079 | 7.29 | 103 | 102.2859 | 104.0141 | 104 | 591.2062 | 22.1797 | 87.2501 | 80.4901 | 217.3188 | 216.643 | 406.1094 | 83.8701 | 4.2013 | 84 | 1799.914 | 3.6893 | 1800 | 24.9094 | 2.0186 | 25 | 10000000000 | -10000000000 | 29.7706 | 180.0101 | 89.5506 | 90.0412 | 7.7326 | 90 | 186.1411 | 199.437 | 204.123 | 194.0118 | 261.397 | 263.5933 | 239.348 | 10000000000 | 10000000000 | 39.9464 | 3.6138 | 40 | 10000000000 | 0 | 126.4366 | 40.0033 | 8.0337 | 40 | 90.3839 | 89.6262 | 56.4633 | 10000000000 | 90.008 | 3.7924 | 90 | 95.1761 | 90.0051 | 3.1488 | 90 | 95.7707 | 14.2837 | -17.5399 | 76.6055 | 80.24 | 0.84939
Log | 851 | 7.0917 | 2014-09-11 01:18 | C13EOAT_test | 0.78078 | -0.37508 | 79.6688 | 281.9998 | 115.2146 | 1.5013 | -0.76117 | 3.9767 | 1.5 | 20.3662 | 27.1381 | 4.6107 | 0.69832 | 167.8008 | 98.03 | 5.2809 | 103.3109 | 7.29 | 103 | 102.186 | 104.0214 | 104 | 594.0187 | 21.836 | 87.2643 | 80.5365 | 217.3188 | 216.643 | 406.1094 | 83.9004 | 4.2037 | 84 | 1800.056 | 3.6891 | 1800 | 24.9692 | 2.0184 | 25 | 10000000000 | -10000000000 | 29.8103 | 179.9985 | 89.5148 | 90.0272 | 7.7328 | 90 | 186.1209 | 200.7718 | 204.659 | 194.1059 | 260.81 | 263.2183 | 238.9847 | 10000000000 | 10000000000 | 39.9798 | 3.6258 | 40 | 10000000000 | 0 | 126.362 | 39.9815 | 8.0345 | 40 | 90.3909 | 89.6076 | 56.4063 | 10000000000 | 89.9797 | 3.8054 | 90 | 95.1629 | 89.9992 | 3.149 | 90 | 95.7824 | 14.2836 | -17.4935 | 76.5663 | 80.24 | 0.8494
Log | 852 | 7.1 | 2014-09-11 01:18 | C13EOAT_test | 0.78046 | -0.37414 | 82.8066 | 281.9833 | 115.6857 | 1.5047 | -0.76121 | 3.9767 | 1.5 | 20.408 | 27.2522 | 4.6109 | 0.69832 | 167.7827 | 98.03 | 5.2409 | 103.2709 | 7.29 | 103 | 102.2281 | 104.0253 | 104 | 603.8157 | 22.0622 | 87.2575 | 80.5252 | 217.3188 | 216.643 | 406.1094 | 83.8914 | 4.2053 | 84 | 1799.27 | 3.6899 | 1800 | 25.0514 | 2.0165 | 25 | 10000000000 | -10000000000 | 29.766 | 180.034 | 89.4826 | 90.0121 | 7.7339 | 90 | 186.1072 | 198.8232 | 203.9715 | 193.9978 | 261.8592 | 264.2936 | 239.7258 | 10000000000 | 10000000000 | 39.9958 | 3.6286 | 40 | 10000000000 | 0 | 126.3141 | 39.9992 | 8.0334 | 40 | 90.3743 | 89.6597 | 56.3723 | 10000000000 | 90.0269 | 3.7918 | 90 | 95.1849 | 90.017 | 3.1478 | 90 | 95.7786 | 14.2808 | -17.5048 | 76.6204 | 80.24 | 0.8494
Log | 853 | 7.1083 | 2014-09-11 01:19 | C13EOAT_test | 0.78046 | -0.37414 | 81.9124 | 282.3676 | 113.3245 | 1.5034 | -0.76111 | 3.9767 | 1.5 | 20.4454 | 27.3304 | 4.7814 | 0.69832 | 167.753 | 98.03 | 5.193 | 103.223 | 7.29 | 103 | 102.2037 | 104.0465 | 104 | 565.8033 | 22.469 | 87.2501 | 80.5029 | 217.3188 | 216.643 | 405.7658 | 83.8765 | 4.208 | 84 | 1799.69 | 3.6896 | 1800 | 25.1009 | 2.0144 | 25 | 10000000000 | -10000000000 | 29.7929 | 179.9312 | 89.5019 | 90.0062 | 7.7345 | 90 | 186.1489 | 197.8896 | 203.6254 | 193.8836 | 261.9117 | 264.1459 | 239.2373 | 10000000000 | 10000000000 | 40.0353 | 3.6236 | 40 | 10000000000 | 0 | 126.3114 | 40.0168 | 8.0325 | 40 | 90.3756 | 89.5556 | 56.4301 | 10000000000 | 89.9975 | 3.8067 | 90 | 95.2021 | 89.9656 | 3.1498 | 90 | 95.8349 | 14.2853 | -17.5271 | 76.6836 | 80.22 | 0.84932
Log | 854 | 7.1167 | 2014-09-11 01:19 | C13EOAT_test | 0.78056 | -0.37508 | 82.2348 | 282.3702 | 115.1651 | 1.505 | -0.76109 | 3.9767 | 1.5 | 20.4197 | 27.4514 | 4.8801 | 0.69832 | 167.6054 | 98.03 | 5.2337 | 103.2637 | 7.29 | 103 | 102.3288 | 104.0494 | 104 | 544.1719 | 22.5032 | 87.1655 | 80.4399 | 217.3188 | 216.643 | 406.1094 | 83.8027 | 4.2108 | 84 | 1800.159 | 3.689 | 1800 | 25.0864 | 2.0135 | 25 | 10000000000 | -10000000000 | 29.7687 | 180.0084 | 89.4516 | 89.9973 | 7.7364 | 90 | 185.9165 | 199.8235 | 204.5937 | 193.6039 | 260.6943 | 262.836 | 239.0004 | 10000000000 | 10000000000 | 40.0701 | 3.6101 | 40 | 10000000000 | 0 | 126.3603 | 40.0378 | 8.031 | 40 | 90.3712 | 89.6372 | 56.4368 | 10000000000 | 89.9691 | 3.8225 | 90 | 95.1742 | 90.0042 | 3.1493 | 90 | 95.9634 | 14.2911 | -17.5901 | 76.6589 | 80.22 | 0.84934
Log | 855 | 7.125 | 2014-09-11 01:20 | C13EOAT_test | 0.77789 | -0.37508 | 83.7192 | 282.0306 | 116.5759 | 1.5064 | -0.7612 | 3.9769 | 1.5 | 20.3817 | 27.1867 | 4.6193 | 0.69832 | 167.9044 | 98.03 | 5.0985 | 103.1285 | 7.29 | 103 | 102.2592 | 104.0288 | 104 | 547.5699 | 22.3579 | 87.3109 | 80.5936 | 217.3188 | 216.643 | 406.1094 | 83.9522 | 4.2131 | 84 | 1799.681 | 3.6898 | 1800 | 24.9812 | 2.0152 | 25 | 10000000000 | -10000000000 | 29.712 | 179.9541 | 89.4513 | 89.972 | 7.7419 | 90 | 186.0689 | 199.1896 | 204.0647 | 193.9491 | 261.0629 | 263.336 | 238.984 | 10000000000 | 10000000000 | 40.0572 | 3.5977 | 40 | 10000000000 | 0 | 126.425 | 40.0234 | 8.0311 | 40 | 90.3624 | 89.5917 | 56.474 | 10000000000 | 89.9926 | 3.8183 | 90 | 95.1599 | 89.9771 | 3.1502 | 90 | 95.7775 | 14.2774 | -17.4364 | 76.5752 | 80.23 | 0.84925
Log | 856 | 7.1334 | 2014-09-11 01:20 | C13EOAT_test | 0.78016 | -0.37508 | 80.6719 | 282.0003 | 114.6279 | 1.5002 | -0.76122 | 3.977 | 1.5 | 20.378 | 27.1761 | 4.6093 | 0.69832 | 167.3945 | 98.03 | 5.1253 | 103.1552 | 7.29 | 103 | 102.2014 | 104.0193 | 104 | 564.8533 | 22.2759 | 87.0636 | 80.3309 | 217.3188 | 216.643 | 405.7658 | 83.6973 | 4.2183 | 84 | 1800.484 | 3.6885 | 1800 | 24.9355 | 2.0172 | 25 | 10000000000 | -10000000000 | 29.7782 | 179.9951 | 89.4325 | 89.9581 | 7.747 | 90 | 186.1052 | 198.4271 | 204.0912 | 194.4064 | 261.1312 | 263.3657 | 239.2314 | 10000000000 | 10000000000 | 40.0763 | 3.5808 | 40 | 10000000000 | 0 | 126.4417 | 40.0108 | 8.0313 | 40 | 90.3619 | 89.6333 | 56.4947 | 10000000000 | 89.981 | 3.8296 | 90 | 95.1701 | 89.9976 | 3.1501 | 90 | 95.7628 | 14.2772 | -17.6991 | 76.5696 | 80.22 | 0.84931
Log | 857 | 7.1417 | 2014-09-11 01:21 | C13EOAT_test | 0.78015 | -0.37414 | 81.8625 | 281.7502 | 112.2646 | 1.5056 | -0.76115 | 3.9769 | 1.5 | 20.3953 | 27.2415 | 4.635 | 0.69832 | 167.5238 | 98.03 | 5.1388 | 103.1688 | 7.29 | 103 | 102.3019 | 104.0113 | 104 | 586.2109 | 21.93 | 87.1465 | 80.3774 | 217.3188 | 216.643 | 406.1094 | 83.7619 | 4.2218 | 84 | 1799.271 | 3.6902 | 1800 | 24.9884 | 2.0167 | 25 | 10000000000 | -10000000000 | 29.7495 | 179.9853 | 89.3992 | 89.9318 | 7.7554 | 90 | 186.0715 | 198.9011 | 204.5159 | 194.0144 | 261.3427 | 264.2288 | 238.9689 | 10000000000 | 10000000000 | 40.0653 | 3.5664 | 40 | 10000000000 | 0 | 126.4436 | 39.9781 | 8.0331 | 40 | 90.3675 | 89.6178 | 56.5211 | 10000000000 | 89.972 | 3.8416 | 90 | 95.1567 | 89.9926 | 3.1505 | 90 | 95.7779 | 14.2798 | -17.6526 | 76.5998 | 80.21 | 0.84938
Log | 858 | 7.15 | 2014-09-11 01:21 | C13EOAT_test | 0.78026 | -0.37508 | 82.4895 | 281.9742 | 114.5062 | 1.4918 | -0.76113 | 3.9769 | 1.5 | 20.3707 | 27.2798 | 4.6478 | 0.69832 | 167.7622 | 98.03 | 5.1524 | 103.1824 | 7.29 | 103 | 102.1847 | 104.0311 | 104 | 604.981 | 22.1213 | 87.2463 | 80.516 | 217.3188 | 216.643 | 406.1094 | 83.8811 | 4.226 | 84 | 1799.788 | 3.6896 | 1800 | 25.0302 | 2.0154 | 25 | 10000000000 | -10000000000 | 29.8342 | 179.901 | 89.3647 | 89.916 | 7.7627 | 90 | 186.0894 | 199.8233 | 204.4894 | 193.7301 | 261.8971 | 264.0202 | 238.0532 | 10000000000 | 10000000000 | 40.0559 | 3.5488 | 40 | 10000000000 | 0 | 126.3952 | 39.9545 | 8.035 | 40 | 90.3552 | 89.5457 | 56.4999 | 10000000000 | 89.9449 | 3.8599 | 90 | 95.1524 | 89.9505 | 3.1524 | 90 | 95.7923 | 14.2787 | -17.514 | 76.5624 | 80.21 | 0.8494
Log | 859 | 7.1583 | 2014-09-11 01:22 | C13EOAT_test | 0.77907 | -0.37508 | 79.79 | 282.3036 | 113.0685 | 1.3558 | -0.76244 | 3.9775 | 1.5 | 20.3955 | 27.2142 | 4.6093 | 0.69832 | 167.8157 | 98.015 | 5.3137 | 103.3287 | 7.29 | 103 | 102.2105 | 104.0282 | 104 | 601.0253 | 21.8129 | 87.283 | 80.5327 | 217.3188 | 216.4709 | 406.1094 | 83.9078 | 4.2299 | 84 | 1801.182 | 3.6873 | 1800 | 25.0138 | 2.0155 | 25 | 10000000000 | -10000000000 | 29.7711 | 179.9427 | 89.3639 | 89.8785 | 7.7744 | 90 | 186.0942 | 198.3271 | 204.0355 | 194.1051 | 261.5106 | 263.9931 | 238.5614 | 10000000000 | 10000000000 | 40.0638 | 3.5322 | 40 | 10000000000 | 0 | 126.3515 | 39.9862 | 8.0343 | 40 | 90.3524 | 89.5904 | 56.5206 | 10000000000 | 89.959 | 3.8622 | 90 | 95.1451 | 89.9714 | 3.1526 | 90 | 95.7797 | 14.2789 | -17.4823 | 76.5983 | 80.22 | 0.8494
Log | 860 | 7.1667 | 2014-09-11 01:22 | C13EOAT_test | 0.77948 | -0.37414 | 77.3346 | 282.3723 | 113.1903 | 1.4404 | -0.76109 | 3.9777 | 1.5 | 20.3797 | 27.2588 | 4.6112 | 0.69832 | 167.7741 | 98.0014 | 5.1388 | 103.1402 | 7.29 | 103 | 102.3765 | 104.0023 | 104 | 567.1759 | 22.3051 | 87.2379 | 80.5362 | 217.3188 | 216.643 | 406.1094 | 83.8871 | 4.2316 | 84 | 1799.364 | 3.6901 | 1800 | 24.9601 | 2.0169 | 25 | 10000000000 | -10000000000 | 29.7708 | 180.0311 | 89.4235 | 89.9235 | 7.7727 | 90 | 186.1154 | 200.0732 | 205.2175 | 194.1248 | 261.308 | 262.8909 | 237.5875 | 10000000000 | 10000000000 | 40.0468 | 3.5194 | 40 | 10000000000 | 0 | 126.4193 | 39.9974 | 8.0347 | 40 | 90.3697 | 89.6615 | 56.5656 | 10000000000 | 89.9718 | 3.8647 | 90 | 95.1338 | 90.0156 | 3.1518 | 90 | 95.7652 | 14.282 | -17.4652 | 76.5821 | 80.2 | 0.84935
Log | 861 | 7.175 | 2014-09-11 01:23 | C13EOAT_test | 0.78047 | -0.37414 | 82.3833 | 282.0505 | 115.2085 | 1.5002 | -0.76107 | 3.9774 | 1.5 | 20.3818 | 27.2435 | 4.611 | 0.69832 | 167.7382 | 98.03 | 5.1116 | 103.1416 | 7.29 | 103 | 102.1069 | 104.0261 | 104 | 546.0327 | 22.3987 | 87.2262 | 80.5119 | 217.3188 | 216.643 | 406.1094 | 83.8691 | 4.235 | 84 | 1799.358 | 3.6903 | 1800 | 24.9391 | 2.0181 | 25 | 10000000000 | -10000000000 | 29.78 | 180.0065 | 89.4071 | 89.9365 | 7.7754 | 90 | 186.1067 | 198.9316 | 204.7254 | 193.5357 | 261.6335 | 263.7255 | 237.9287 | 10000000000 | 10000000000 | 40.0258 | 3.5088 | 40 | 10000000000 | 0 | 126.5385 | 39.9989 | 8.035 | 40 | 90.3695 | 89.637 | 56.5859 | 10000000000 | 89.9876 | 3.8632 | 90 | 95.1536 | 90.0033 | 3.152 | 90 | 95.7676 | 14.2752 | -17.518 | 76.5707 | 80.18 | 0.84934
Log | 862 | 7.1833 | 2014-09-11 01:23 | C13EOAT_test | 0.78048 | -0.37508 | 85.4658 | 282.3718 | 115.7438 | 1.5061 | -0.76113 | 3.9773 | 1.5 | 20.3791 | 27.1459 | 4.6093 | 0.69832 | 167.6442 | 98.03 | 5.2627 | 103.2927 | 7.29 | 103 | 102.1478 | 104.0189 | 104 | 562.3931 | 22.402 | 87.1954 | 80.4488 | 217.3188 | 216.643 | 406.1094 | 83.8221 | 4.2381 | 84 | 1799.956 | 3.6892 | 1800 | 24.9379 | 2.0193 | 25 | 10000000000 | -10000000000 | 29.8457 | 179.9866 | 89.4092 | 89.9345 | 7.7802 | 90 | 186.1838 | 199.7005 | 205.0516 | 193.9174 | 261.2115 | 262.9799 | 238.1344 | 10000000000 | 10000000000 | 39.9794 | 3.5096 | 40 | 10000000000 | 0 | 126.5694 | 39.984 | 8.0362 | 40 | 90.3648 | 89.6218 | 56.5543 | 10000000000 | 89.9872 | 3.8676 | 90 | 95.1728 | 89.9933 | 3.1526 | 90 | 95.7715 | 14.2782 | -17.5812 | 76.5732 | 80.19 | 0.84939
Log | 863 | 7.1917 | 2014-09-11 01:24 | C13EOAT_test | 0.78052 | -0.37508 | 81.1748 | 281.9998 | 110.9063 | 1.5052 | -0.76253 | 3.9773 | 1.5 | 20.3977 | 27.2584 | 4.6296 | 0.69832 | 167.912 | 98 | 5.329 | 103.329 | 7.29 | 103 | 102.0977 | 103.9797 | 104 | 565.8345 | 21.8428 | 87.3239 | 80.5881 | 217.3188 | 216.4709 | 406.1094 | 83.956 | 4.2386 | 84 | 1800.254 | 3.6881 | 1800 | 24.9786 | 2.0189 | 25 | 10000000000 | -10000000000 | 29.8162 | 180.0672 | 89.4077 | 89.9379 | 7.7835 | 90 | 186.1686 | 198.3635 | 203.9129 | 193.7632 | 262.0307 | 263.431 | 238.4583 | 10000000000 | 10000000000 | 39.9325 | 3.5228 | 40 | 10000000000 | 0 | 126.4696 | 39.9681 | 8.0376 | 40 | 90.3842 | 89.6831 | 56.5743 | 10000000000 | 90.022 | 3.8557 | 90 | 95.1501 | 90.0336 | 3.1515 | 90 | 95.7505 | 14.2772 | -17.4119 | 76.5979 | 80.17 | 0.84935
Log | 864 | 7.2 | 2014-09-11 01:24 | C13EOAT_test | 0.77867 | -0.37414 | 83.0897 | 282.3748 | 117.1624 | 1.5059 | -0.76118 | 3.9775 | 1.5 | 20.374 | 27.2655 | 4.6167 | 0.69832 | 168.2192 | 98.03 | 5.2247 | 103.2547 | 7.29 | 103 | 102.2725 | 104.0236 | 104 | 590.925 | 22.0424 | 87.4663 | 80.7529 | 217.3188 | 216.643 | 406.1094 | 84.1096 | 4.2387 | 84 | 1800.499 | 3.6878 | 1800 | 25.0125 | 2.0182 | 25 | 10000000000 | -10000000000 | 29.7788 | 180.0095 | 89.4208 | 89.9462 | 7.7856 | 90 | 186.1568 | 198.6739 | 204.0813 | 193.7208 | 262.0534 | 263.529 | 237.7983 | 10000000000 | 10000000000 | 39.9491 | 3.5325 | 40 | 10000000000 | 0 | 126.4579 | 39.9801 | 8.0379 | 40 | 90.3853 | 89.6243 | 56.5604 | 10000000000 | 89.9953 | 3.8654 | 90 | 95.1484 | 90.0048 | 3.1521 | 90 | 95.7835 | 14.277 | -17.277 | 76.5633 | 80.16 | 0.84935
Log | 865 | 7.2083 | 2014-09-11 01:25 | C13EOAT_test | 0.78015 | -0.37414 | 81.8159 | 282.0165 | 117.3418 | 1.5095 | -0.76119 | 3.9776 | 1.5 | 20.3753 | 27.2781 | 4.6098 | 0.69832 | 167.8783 | 98.03 | 5.1378 | 103.1678 | 7.29 | 103 | 102.3953 | 103.9981 | 104 | 599.304 | 21.8317 | 87.3184 | 80.5599 | 217.3188 | 216.643 | 406.1094 | 83.9392 | 4.2401 | 84 | 1800.323 | 3.6886 | 1800 | 24.9991 | 2.0181 | 25 | 10000000000 | -10000000000 | 29.7656 | 180.0282 | 89.4439 | 89.9861 | 7.7817 | 90 | 186.1113 | 199.6413 | 204.8816 | 193.7977 | 260.9232 | 263.0602 | 237.7895 | 10000000000 | 10000000000 | 39.9396 | 3.5453 | 40 | 10000000000 | 0 | 126.3591 | 39.9771 | 8.039 | 40 | 90.4077 | 89.6205 | 56.5373 | 10000000000 | 90.0048 | 3.8556 | 90 | 95.179 | 90.0141 | 3.151 | 90 | 95.7835 | 14.2782 | -17.4701 | 76.5679 | 80.16 | 0.84939
Log | 866 | 7.2167 | 2014-09-11 01:25 | C13EOAT_test | 0.78067 | -0.37508 | 82.494 | 281.9995 | 115.3123 | 1.5055 | -0.76253 | 3.9772 | 1.5 | 20.4008 | 27.2678 | 4.6136 | 0.69832 | 167.7228 | 98.03 | 5.3219 | 103.3519 | 7.29 | 103 | 102.2998 | 104.0032 | 104 | 588.6449 | 21.8428 | 87.2501 | 80.4727 | 217.3188 | 216.4709 | 406.1094 | 83.8614 | 4.2433 | 84 | 1799.601 | 3.6895 | 1800 | 25.0308 | 2.0171 | 25 | 10000000000 | -10000000000 | 29.6225 | 180.0295 | 89.4981 | 89.9885 | 7.7825 | 90 | 186.205 | 199.8813 | 205.0039 | 194.1075 | 261.1647 | 263.645 | 238.6311 | 10000000000 | 10000000000 | 39.9382 | 3.5584 | 40 | 10000000000 | 0 | 126.4087 | 39.968 | 8.0403 | 40 | 90.4137 | 89.6158 | 56.522 | 10000000000 | 90.0236 | 3.8444 | 90 | 95.1794 | 90.0148 | 3.1504 | 90 | 95.7831 | 14.2772 | -17.5573 | 76.6024 | 80.17 | 0.8494
Log | 867 | 7.225 | 2014-09-11 01:26 | C13EOAT_test | 0.78059 | -0.37508 | 83.9372 | 282.1958 | 112.8339 | 1.5054 | -0.76151 | 3.977 | 1.5 | 20.382 | 27.1765 | 4.621 | 0.69832 | 167.7188 | 98.03 | 5.2644 | 103.2944 | 7.29 | 103 | 102.3916 | 104.0059 | 104 | 578.6318 | 22.0196 | 87.2502 | 80.4686 | 217.3188 | 216.6404 | 406.1094 | 83.8594 | 4.2456 | 84 | 1799.404 | 3.6892 | 1800 | 25.0822 | 2.0153 | 25 | 10000000000 | -10000000000 | 29.7315 | 180.1002 | 89.4705 | 89.9878 | 7.7829 | 90 | 186.1743 | 197.7929 | 203.5717 | 193.7024 | 262.166 | 264.0439 | 238.9071 | 10000000000 | 10000000000 | 39.9012 | 3.5769 | 40 | 10000000000 | 0 | 126.3931 | 39.9676 | 8.0412 | 40 | 90.4093 | 89.6908 | 56.5209 | 10000000000 | 90.02 | 3.8376 | 90 | 95.178 | 90.0501 | 3.1487 | 90 | 95.7843 | 14.2776 | -17.5614 | 76.5761 | 80.17 | 0.8494
Log | 868 | 7.2333 | 2014-09-11 01:26 | C13EOAT_test | 0.78015 | -0.37508 | 81.4656 | 281.9474 | 114.704 | 1.5064 | -0.76119 | 3.9769 | 1.5 | 20.4104 | 27.1264 | 4.6093 | 0.69832 | 167.9654 | 98.03 | 5.2135 | 103.2435 | 7.29 | 103 | 102.4598 | 104.0198 | 104 | 555.2667 | 22.1929 | 87.3489 | 80.6165 | 217.3188 | 216.643 | 405.7658 | 83.9827 | 4.2469 | 84 | 1799.886 | 3.6888 | 1800 | 25.0682 | 2.0145 | 25 | 10000000000 | -10000000000 | 29.7686 | 180.0197 | 89.4854 | 90.0101 | 7.7793 | 90 | 186.1494 | 198.2298 | 203.8188 | 193.5789 | 261.6327 | 263.7748 | 238.705 | 10000000000 | 10000000000 | 39.9399 | 3.5952 | 40 | 10000000000 | 0 | 126.5416 | 39.9656 | 8.042 | 40 | 90.3988 | 89.6208 | 56.5078 | 10000000000 | 90.0003 | 3.8397 | 90 | 95.1687 | 90.0098 | 3.1493 | 90 | 95.7692 | 14.2773 | -17.4135 | 76.6163 | 80.16 | 0.8494
Log | 869 | 7.2417 | 2014-09-11 01:27 | C13EOAT_test | 0.77733 | -0.37508 | 79.9441 | 282.5522 | 117.675 | 1.5056 | -0.76126 | 3.9771 | 1.5 | 20.4482 | 27.1117 | 4.6093 | 0.69832 | 167.998 | 98.03 | 5.1254 | 103.1554 | 7.29 | 103 | 102.2796 | 104.0115 | 104 | 559.0059 | 22.0267 | 87.3491 | 80.6489 | 217.3188 | 216.643 | 405.7658 | 83.999 | 4.2486 | 84 | 1800.055 | 3.6891 | 1800 | 25.0338 | 2.0144 | 25 | 10000000000 | -10000000000 | 29.7594 | 180.0649 | 89.4904 | 89.996 | 7.7808 | 90 | 186.2397 | 199.8612 | 204.8755 | 193.9606 | 261.162 | 263.5974 | 238.9971 | 10000000000 | 10000000000 | 39.9308 | 3.6128 | 40 | 10000000000 | 0 | 126.542 | 39.9866 | 8.0417 | 40 | 90.3944 | 89.6705 | 56.5441 | 10000000000 | 90.0122 | 3.831 | 90 | 95.1512 | 90.0325 | 3.1482 | 90 | 95.7673 | 14.2777 | -17.3811 | 76.6714 | 80.14 | 0.84929
Log | 870 | 7.25 | 2014-09-11 01:27 | C13EOAT_test | 0.78019 | -0.37414 | 80.3961 | 282.1153 | 117.3244 | 1.5033 | -0.76115 | 3.9766 | 1.5 | 20.399 | 27.1108 | 4.6093 | 0.69832 | 167.7966 | 98.03 | 5.1049 | 103.1349 | 7.29 | 103 | 102.4211 | 104.0063 | 104 | 582.595 | 21.8387 | 87.2671 | 80.5294 | 217.3188 | 216.643 | 405.7658 | 83.8983 | 4.2517 | 84 | 1799.794 | 3.6896 | 1800 | 25.046 | 2.0133 | 25 | 10000000000 | -10000000000 | 29.8508 | 180.0147 | 89.5032 | 90.0112 | 7.7778 | 90 | 186.228 | 198.7437 | 204.0522 | 194.0648 | 261.3615 | 263.7427 | 239.6459 | 10000000000 | 10000000000 | 39.972 | 3.6255 | 40 | 10000000000 | 0 | 126.5841 | 39.9944 | 8.0417 | 40 | 90.3989 | 89.6159 | 56.5127 | 10000000000 | 90.0296 | 3.82 | 90 | 95.1817 | 90.0074 | 3.1485 | 90 | 95.7757 | 14.2778 | -17.5006 | 76.601 | 80.15 | 0.84938
Log | 871 | 7.2583 | 2014-09-11 01:28 | C13EOAT_test | 0.78078 | -0.37508 | 83.5015 | 282.2263 | 113.2322 | 1.5007 | -0.76111 | 3.976 | 1.5 | 20.3786 | 27.234 | 4.6356 | 0.69832 | 167.9761 | 98.03 | 5.2463 | 103.2763 | 7.29 | 103 | 102.2031 | 104.0149 | 104 | 597.5917 | 21.8954 | 87.3528 | 80.6233 | 217.3188 | 216.643 | 406.1094 | 83.9881 | 4.2536 | 84 | 1799.764 | 3.6896 | 1800 | 24.9753 | 2.0144 | 25 | 10000000000 | -10000000000 | 29.7434 | 180.095 | 89.5135 | 90.0062 | 7.7776 | 90 | 186.1463 | 199.3423 | 204.5284 | 194.0619 | 261.4783 | 263.7398 | 239.6638 | 10000000000 | 10000000000 | 40.0204 | 3.6299 | 40 | 10000000000 | 0 | 126.4928 | 40.006 | 8.0416 | 40 | 90.4081 | 89.6869 | 56.502 | 10000000000 | 90.0172 | 3.8202 | 90 | 95.2051 | 90.0475 | 3.1468 | 90 | 95.7878 | 14.2812 | -17.4067 | 76.579 | 80.15 | 0.84937
Log | 872 | 7.2667 | 2014-09-11 01:28 | C13EOAT_test | 0.78077 | -0.37414 | 81.7175 | 282.0052 | 115.834 | 1.5064 | -0.76246 | 3.9757 | 1.5 | 20.3911 | 27.2791 | 4.6123 | 0.69832 | 167.8825 | 98.03 | 5.3219 | 103.3518 | 7.29 | 103 | 102.2393 | 103.9981 | 104 | 603.612 | 21.8105 | 87.3407 | 80.5418 | 217.3188 | 216.4709 | 406.1094 | 83.9413 | 4.255 | 84 | 1800.358 | 3.6879 | 1800 | 24.9088 | 2.0164 | 25 | 10000000000 | -10000000000 | 29.6974 | 180.0559 | 89.4885 | 90.0108 | 7.7759 | 90 | 186.1168 | 198.2613 | 204.0025 | 194.0691 | 261.757 | 263.6502 | 238.9179 | 10000000000 | 10000000000 | 40.0097 | 3.6277 | 40 | 10000000000 | 0 | 126.5299 | 39.9997 | 8.042 | 40 | 90.4078 | 89.6481 | 56.4783 | 10000000000 | 89.9935 | 3.8253 | 90 | 95.1932 | 90.0279 | 3.1464 | 90 | 95.7883 | 14.2836 | -17.4882 | 76.602 | 80.13 | 0.84937
Log | 873 | 7.275 | 2014-09-11 01:29 | C13EOAT_test | 0.78078 | -0.37414 | 82.4292 | 282.0001 | 112.7023 | 1.5069 | -0.76117 | 3.9756 | 1.5 | 20.3874 | 27.2798 | 4.6607 | 0.69832 | 168.0083 | 98.03 | 5.2269 | 103.2569 | 7.29 | 103 | 102.3759 | 104.0328 | 104 | 597.994 | 22.274 | 87.364 | 80.6443 | 217.3188 | 216.643 | 406.1094 | 84.0041 | 4.2547 | 84 | 1799.872 | 3.6889 | 1800 | 24.9106 | 2.0175 | 25 | 10000000000 | -10000000000 | 29.8112 | 180.0128 | 89.51 | 90.0087 | 7.7751 | 90 | 186.1229 | 198.8714 | 204.2978 | 193.599 | 262.053 | 263.9078 | 238.9266 | 10000000000 | 10000000000 | 40.0393 | 3.6199 | 40 | 10000000000 | 0 | 126.4212 | 39.9715 | 8.0435 | 40 | 90.4124 | 89.6004 | 56.4938 | 10000000000 | 90.0025 | 3.8172 | 90 | 95.1628 | 90.0064 | 3.1465 | 90 | 95.7867 | 14.2825 | -17.3857 | 76.5943 | 80.13 | 0.84939
Log | 874 | 7.2834 | 2014-09-11 01:29 | C13EOAT_test | 0.78074 | -0.37508 | 80.8513 | 282.0791 | 113.5969 | 1.505 | -0.76115 | 3.9759 | 1.5 | 20.3773 | 27.2114 | 4.6094 | 0.69832 | 168.1182 | 98.03 | 5.1518 | 103.1818 | 7.29 | 103 | 102.4025 | 104.0171 | 104 | 551.0146 | 22.4312 | 87.403 | 80.7152 | 217.3188 | 216.643 | 406.1094 | 84.0591 | 4.2525 | 84 | 1799.482 | 3.6899 | 1800 | 24.9465 | 2.0177 | 25 | 10000000000 | -10000000000 | 29.8208 | 180.0172 | 89.493 | 90.0292 | 7.77 | 90 | 186.128 | 198.3747 | 204.3564 | 193.4934 | 261.8286 | 263.9952 | 238.4467 | 10000000000 | 10000000000 | 40.0588 | 3.6067 | 40 | 10000000000 | 0 | 126.4535 | 39.982 | 8.0433 | 40 | 90.4063 | 89.6108 | 56.4905 | 10000000000 | 89.986 | 3.8218 | 90 | 95.1693 | 90.0086 | 3.146 | 90 | 95.7819 | 14.283 | -17.3148 | 76.5809 | 80.13 | 0.8494
Log | 875 | 7.2917 | 2014-09-11 01:30 | C13EOAT_test | 0.78078 | -0.37508 | 82.6281 | 281.8997 | 112.3254 | 1.5035 | -0.7625 | 3.9759 | 1.5 | 20.3997 | 27.2286 | 4.6096 | 0.69832 | 168.0254 | 98.03 | 5.3286 | 103.3586 | 7.29 | 103 | 102.3312 | 104.0078 | 104 | 551.5964 | 22.01 | 87.3839 | 80.6415 | 217.3188 | 216.4709 | 406.1094 | 84.0127 | 4.2521 | 84 | 1800.298 | 3.6886 | 1800 | 25.0431 | 2.0156 | 25 | 10000000000 | -10000000000 | 29.825 | 180.0556 | 89.5531 | 90.0688 | 7.761 | 90 | 186.1756 | 198.4756 | 204.0957 | 193.4966 | 262.2693 | 264.1999 | 238.9166 | 10000000000 | 10000000000 | 40.0924 | 3.5892 | 40 | 10000000000 | 0 | 126.497 | 40.0269 | 8.0414 | 40 | 90.403 | 89.6526 | 56.5245 | 10000000000 | 90.0255 | 3.8041 | 90 | 95.1933 | 90.0278 | 3.1448 | 90 | 95.7787 | 14.2803 | -17.3885 | 76.6072 | 80.13 | 0.84935
Log | 876 | 7.3 | 2014-09-11 01:30 | C13EOAT_test | 0.78047 | -0.37414 | 83.6095 | 281.9988 | 113.1379 | 1.503 | -0.76238 | 3.9757 | 1.5 | 20.415 | 27.2794 | 4.771 | 0.69832 | 168.1525 | 98.03 | 5.3896 | 103.4196 | 7.29 | 103 | 102.4668 | 104.0297 | 104 | 558.149 | 22.1667 | 87.4553 | 80.6972 | 217.3188 | 216.4709 | 406.1094 | 84.0763 | 4.2513 | 84 | 1800.257 | 3.6879 | 1800 | 25.0902 | 2.0138 | 25 | 10000000000 | -10000000000 | 29.7893 | 180.0503 | 89.5595 | 90.0744 | 7.7562 | 90 | 186.3014 | 199.9013 | 205.0305 | 193.7319 | 261.7687 | 264.2346 | 238.6165 | 10000000000 | 10000000000 | 40.1038 | 3.5658 | 40 | 10000000000 | 0 | 126.5437 | 40.0018 | 8.0428 | 40 | 90.3868 | 89.6635 | 56.545 | 10000000000 | 90.0323 | 3.7952 | 90 | 95.1812 | 90.0251 | 3.1443 | 90 | 95.8464 | 14.2837 | -17.3328 | 76.6364 | 80.12 | 0.84932
Log | 877 | 7.3083 | 2014-09-11 01:31 | C13EOAT_test | 0.78015 | -0.37414 | 80.1702 | 282.0018 | 113.2329 | 1.5015 | -0.76115 | 3.9759 | 1.5 | 20.4312 | 27.5317 | 4.9563 | 0.69832 | 168.1165 | 98.03 | 5.1936 | 103.2236 | 7.29 | 103 | 102.5316 | 104.0362 | 104 | 574.1056 | 22.5032 | 87.4243 | 80.6922 | 217.3188 | 216.643 | 406.1094 | 84.0582 | 4.251 | 84 | 1800.339 | 3.6882 | 1800 | 25.0394 | 2.0142 | 25 | 10000000000 | -10000000000 | 29.8562 | 180.0786 | 89.5509 | 90.0645 | 7.7531 | 90 | 186.0547 | 199.0524 | 204.7316 | 193.5632 | 260.6564 | 262.18 | 238.1781 | 10000000000 | 10000000000 | 40.0945 | 3.5458 | 40 | 10000000000 | 0 | 126.5138 | 40.036 | 8.0411 | 40 | 90.401 | 89.6775 | 56.5599 | 10000000000 | 90.0099 | 3.7981 | 90 | 95.1884 | 90.0393 | 3.1437 | 90 | 95.9876 | 14.2966 | -17.3378 | 76.6872 | 80.12 | 0.84928
Log | 878 | 7.3167 | 2014-09-11 01:31 | C13EOAT_test | 0.78046 | -0.37508 | 80.4756 | 281.9646 | 113.356 | 1.5042 | -0.76106 | 3.9759 | 1.5 | 20.3798 | 27.4498 | 4.7832 | 0.69832 | 168.1045 | 98.03 | 5.1849 | 103.2149 | 7.29 | 103 | 102.5361 | 104.0259 | 104 | 595.2725 | 22.4445 | 87.4348 | 80.6697 | 217.3188 | 216.643 | 405.7658 | 84.0523 | 4.2508 | 84 | 1799.712 | 3.6895 | 1800 | 24.977 | 2.0152 | 25 | 10000000000 | -10000000000 | 29.8125 | 180.0709 | 89.5588 | 90.0813 | 7.7459 | 90 | 185.9087 | 199.3598 | 205.0103 | 193.7791 | 260.5327 | 262.8973 | 237.9523 | 10000000000 | 10000000000 | 40.1092 | 3.5217 | 40 | 10000000000 | 0 | 126.4743 | 40.0378 | 8.0401 | 40 | 90.4076 | 89.6634 | 56.5662 | 10000000000 | 90.0363 | 3.7851 | 90 | 95.2177 | 90.0355 | 3.1426 | 90 | 95.88 | 14.2902 | -17.3603 | 76.5996 | 80.11 | 0.84934
Log | 879 | 7.325 | 2014-09-11 01:32 | C13EOAT_test | 0.7805 | -0.37508 | 82.9306 | 281.8072 | 117.7451 | 1.5009 | -0.76118 | 3.976 | 1.5 | 20.3407 | 27.2439 | 4.6206 | 0.69832 | 168.1998 | 98.0445 | 5.2463 | 103.2908 | 7.29 | 103 | 102.5114 | 104.0295 | 104 | 605.5825 | 22.0868 | 87.4699 | 80.7299 | 217.3188 | 216.643 | 406.1094 | 84.0999 | 4.2496 | 84 | 1799.872 | 3.6894 | 1800 | 24.8417 | 2.0197 | 25 | 10000000000 | -10000000000 | 29.778 | 180.0694 | 89.5424 | 90.0707 | 7.7431 | 90 | 186.0339 | 198.4137 | 203.971 | 194.0163 | 261.3657 | 263.3005 | 237.9572 | 10000000000 | 10000000000 | 40.0897 | 3.5042 | 40 | 10000000000 | 0 | 126.425 | 40.0299 | 8.0393 | 40 | 90.4202 | 89.6491 | 56.5931 | 10000000000 | 90.0208 | 3.7873 | 90 | 95.1811 | 90.0347 | 3.1417 | 90 | 95.806 | 14.2837 | -17.3146 | 76.5298 | 80.12 | 0.84927
Log | 880 | 7.3334 | 2014-09-11 01:32 | C13EOAT_test | 0.78078 | -0.37508 | 81.4698 | 281.9897 | 113.7787 | 1.4984 | -0.76244 | 3.9761 | 1.5 | 20.3331 | 27.2785 | 4.653 | 0.69832 | 167.8011 | 98.03 | 5.2879 | 103.3179 | 7.29 | 103 | 102.3846 | 104.0079 | 104 | 597.5175 | 21.8651 | 87.2695 | 80.5317 | 217.3188 | 216.4709 | 406.1094 | 83.9006 | 4.2513 | 84 | 1799.987 | 3.6883 | 1800 | 24.925 | 2.0198 | 25 | 10000000000 | -10000000000 | 29.9067 | 180.0327 | 89.5663 | 90.0662 | 7.7393 | 90 | 186.0655 | 199.3279 | 205.2215 | 193.5945 | 261.3219 | 263.2957 | 237.4179 | 10000000000 | 10000000000 | 40.0372 | 3.4931 | 40 | 10000000000 | 0 | 126.443 | 40.0185 | 8.0391 | 40 | 90.4082 | 89.6246 | 56.613 | 10000000000 | 90.0006 | 3.792 | 90 | 95.189 | 90.0164 | 3.1415 | 90 | 95.7872 | 14.2841 | -17.4983 | 76.5198 | 80.11 | 0.84937
Log | 881 | 7.3417 | 2014-09-11 01:33 | C13EOAT_test | 0.78078 | -0.37508 | 82.4869 | 281.971 | 116.9514 | 1.4985 | -0.76124 | 3.9761 | 1.5 | 20.3724 | 27.2289 | 4.6108 | 0.69832 | 167.9767 | 98.06 | 5.2134 | 103.2734 | 7.29 | 103 | 102.3296 | 104.062 | 104 | 555.1884 | 22.4333 | 87.3596 | 80.6172 | 217.3188 | 216.643 | 406.1094 | 83.9884 | 4.2507 | 84 | 1799.626 | 3.6895 | 1800 | 25.0693 | 2.0168 | 25 | 10000000000 | -10000000000 | 29.9457 | 180.0578 | 89.5824 | 90.0793 | 7.7327 | 90 | 186.0862 | 198.8523 | 204.0775 | 193.7605 | 262.0822 | 263.7465 | 237.964 | 10000000000 | 10000000000 | 40.0057 | 3.4914 | 40 | 10000000000 | 0 | 126.4432 | 40.0032 | 8.0396 | 40 | 90.399 | 89.6588 | 56.6761 | 10000000000 | 89.9968 | 3.7898 | 90 | 95.1687 | 90.0289 | 3.1402 | 90 | 95.8022 | 14.2837 | -17.4428 | 76.5753 | 80.1 | 0.84939
Log | 882 | 7.35 | 2014-09-11 01:33 | C13EOAT_test | 0.7806 | -0.37508 | 84.5377 | 282.3603 | 115.0399 | 1.4985 | -0.76109 | 3.9761 | 1.5 | 20.3688 | 27.2129 | 4.6093 | 0.69832 | 167.9763 | 98.03 | 5.1772 | 103.2072 | 7.29 | 103 | 102.4994 | 104.0118 | 104 | 550.2901 | 22.3499 | 87.3436 | 80.6327 | 217.3188 | 216.643 | 405.7658 | 83.9882 | 4.2506 | 84 | 1799.981 | 3.6894 | 1800 | 25.0536 | 2.0162 | 25 | 10000000000 | -10000000000 | 29.8411 | 180.0183 | 89.5451 | 90.0627 | 7.731 | 90 | 186.118 | 198.962 | 204.644 | 193.906 | 261.7643 | 263.2705 | 238.7155 | 10000000000 | 10000000000 | 39.9242 | 3.5011 | 40 | 10000000000 | 0 | 126.5258 | 39.9976 | 8.0394 | 40 | 90.3843 | 89.634 | 56.6539 | 10000000000 | 90.0121 | 3.7838 | 90 | 95.1469 | 90.0091 | 3.1406 | 90 | 95.7695 | 14.28 | -17.3973 | 76.5624 | 80.1 | 0.8494
Log | 883 | 7.3583 | 2014-09-11 01:34 | C13EOAT_test | 0.77978 | -0.37414 | 86.4062 | 282.007 | 111.8168 | 1.5071 | -0.76245 | 3.9763 | 1.5 | 20.3641 | 27.1763 | 4.6094 | 0.69832 | 167.9701 | 98.03 | 5.3087 | 103.3387 | 7.29 | 103 | 102.3967 | 104.0288 | 104 | 550.1964 | 21.8135 | 87.355 | 80.6151 | 217.3188 | 216.4709 | 406.1094 | 83.9851 | 4.2505 | 84 | 1800.465 | 3.6879 | 1800 | 25.0207 | 2.0163 | 25 | 10000000000 | -10000000000 | 29.811 | 179.9732 | 89.5367 | 90.0439 | 7.7303 | 90 | 186.2625 | 200.0424 | 205.4176 | 194.2242 | 260.8627 | 263.0719 | 238.1072 | 10000000000 | 10000000000 | 39.9657 | 3.5123 | 40 | 10000000000 | 0 | 126.5728 | 40.027 | 8.0376 | 40 | 90.3867 | 89.5865 | 56.6466 | 10000000000 | 90.009 | 3.7866 | 90 | 95.1663 | 89.9866 | 3.141 | 90 | 95.7688 | 14.2834 | -17.4149 | 76.5627 | 80.11 | 0.8494
Log | 884 | 7.3667 | 2014-09-11 01:34 | C13EOAT_test | 0.77969 | -0.37414 | 86.0698 | 282.0315 | 115.3144 | 1.5078 | -0.76244 | 3.9761 | 1.5 | 20.3813 | 27.1126 | 4.6093 | 0.69832 | 167.8822 | 98.03 | 5.3746 | 103.4046 | 7.29 | 103 | 102.245 | 104.0022 | 104 | 562.4504 | 21.8374 | 87.3301 | 80.5521 | 217.3188 | 216.4709 | 406.1094 | 83.9411 | 4.2506 | 84 | 1800.04 | 3.6882 | 1800 | 24.9484 | 2.0179 | 25 | 10000000000 | -10000000000 | 29.7523 | 180.0169 | 89.4974 | 90.0281 | 7.73 | 90 | 186.1214 | 199.6136 | 204.5476 | 194.0096 | 261.0091 | 263.0633 | 238.2415 | 10000000000 | 10000000000 | 39.9624 | 3.5241 | 40 | 10000000000 | 0 | 126.5613 | 39.9959 | 8.0384 | 40 | 90.3786 | 89.6383 | 56.6326 | 10000000000 | 89.9843 | 3.7997 | 90 | 95.1411 | 90.0084 | 3.1405 | 90 | 95.7635 | 14.2837 | -17.4779 | 76.5881 | 80.11 | 0.8494
Log | 885 | 7.375 | 2014-09-11 01:35 | C13EOAT_test | 0.78076 | -0.37508 | 83.3029 | 282.1675 | 119.8693 | 1.5041 | -0.76113 | 3.9758 | 1.5 | 20.3516 | 27.4217 | 4.781 | 0.69832 | 167.9552 | 98.045 | 5.1691 | 103.2141 | 7.29 | 103 | 102.3451 | 104.0371 | 104 | 596.8594 | 22.4686 | 87.3508 | 80.6044 | 217.3188 | 216.643 | 405.7658 | 83.9776 | 4.2505 | 84 | 1799.105 | 3.6901 | 1800 | 24.8615 | 2.0214 | 25 | 10000000000 | -10000000000 | 29.8141 | 180.0304 | 89.5172 | 90.0132 | 7.7309 | 90 | 186.0912 | 199.0786 | 204.5113 | 194.1895 | 261.0616 | 263.9424 | 238.9773 | 10000000000 | 10000000000 | 39.9066 | 3.5433 | 40 | 10000000000 | 0 | 126.5068 | 40.0202 | 8.037 | 40 | 90.3859 | 89.6445 | 56.6361 | 10000000000 | 89.9928 | 3.8007 | 90 | 95.1717 | 90.0152 | 3.1403 | 90 | 95.8519 | 14.2879 | -17.4406 | 76.5542 | 80.09 | 0.84935
Log | 886 | 7.3833 | 2014-09-11 01:35 | C13EOAT_test | 0.78058 | -0.37414 | 85.7013 | 281.6904 | 108.9735 | 1.5015 | -0.76118 | 3.9756 | 1.5 | 20.2949 | 27.622 | 4.9561 | 0.69832 | 167.9848 | 98.03 | 5.1524 | 103.1824 | 7.29 | 103 | 102.494 | 104.0302 | 104 | 603.8821 | 22.5032 | 87.3523 | 80.6325 | 217.3188 | 216.643 | 406.1094 | 83.9924 | 4.2507 | 84 | 1799.62 | 3.6899 | 1800 | 24.8666 | 2.0233 | 25 | 10000000000 | -10000000000 | 29.8773 | 179.9877 | 89.4961 | 90.0205 | 7.7289 | 90 | 185.8046 | 198.3169 | 203.9818 | 193.7101 | 260.8581 | 262.7799 | 238.071 | 10000000000 | 10000000000 | 39.8772 | 3.5649 | 40 | 10000000000 | 0 | 126.4075 | 40.0175 | 8.0365 | 40 | 90.3889 | 89.5988 | 56.5979 | 10000000000 | 89.9803 | 3.811 | 90 | 95.175 | 89.9938 | 3.1407 | 90 | 95.9847 | 14.2975 | -17.3975 | 76.4931 | 80.09 | 0.84939
Log | 887 | 7.3917 | 2014-09-11 01:36 | C13EOAT_test | 0.78078 | -0.37508 | 82.0655 | 281.6215 | 116.823 | 1.5007 | -0.76226 | 3.9754 | 1.5 | 20.3053 | 27.4388 | 4.7828 | 0.69832 | 167.8779 | 98.03 | 5.2873 | 103.3173 | 7.29 | 103 | 102.3315 | 104.056 | 104 | 592.6538 | 22.0315 | 87.3301 | 80.5477 | 217.3188 | 216.4709 | 406.1094 | 83.9389 | 4.2517 | 84 | 1801.094 | 3.6876 | 1800 | 24.8383 | 2.0261 | 25 | 10000000000 | -10000000000 | 29.9041 | 179.97 | 89.4703 | 90.0019 | 7.7312 | 90 | 185.8113 | 198.7811 | 204.1326 | 193.5457 | 260.9911 | 262.4903 | 238.1777 | 10000000000 | 10000000000 | 39.8971 | 3.5887 | 40 | 10000000000 | 0 | 126.4573 | 40.0664 | 8.0328 | 40 | 90.3767 | 89.5933 | 56.6123 | 10000000000 | 89.9942 | 3.81 | 90 | 95.1627 | 89.985 | 3.1414 | 90 | 95.8912 | 14.2909 | -17.4823 | 76.494 | 80.08 | 0.84937
Log | 888 | 7.4 | 2014-09-11 01:36 | C13EOAT_test | 0.77925 | -0.37508 | 84.3397 | 282.3457 | 114.8288 | 1.5064 | -0.7624 | 3.9758 | 1.5 | 20.2526 | 27.26 | 4.6549 | 0.69832 | 168.1307 | 98.03 | 5.2947 | 103.3247 | 7.29 | 103 | 102.4144 | 104.0324 | 104 | 561.1062 | 21.9613 | 87.4437 | 80.687 | 217.3188 | 216.4709 | 406.1094 | 84.0653 | 4.2509 | 84 | 1799.809 | 3.6888 | 1800 | 24.781 | 2.0301 | 25 | 10000000000 | -10000000000 | 29.8761 | 180.0109 | 89.4461 | 89.9892 | 7.7339 | 90 | 185.8295 | 200.0335 | 205.2354 | 193.7433 | 261.0951 | 263.4797 | 238.6623 | 10000000000 | 10000000000 | 39.8969 | 3.6128 | 40 | 10000000000 | 0 | 126.4474 | 40.0275 | 8.0335 | 40 | 90.3817 | 89.6291 | 56.6279 | 10000000000 | 89.974 | 3.8243 | 90 | 95.1954 | 90.0054 | 3.1408 | 90 | 95.7893 | 14.2837 | -17.343 | 76.4032 | 80.07 | 0.84931
Log | 889 | 7.4084 | 2014-09-11 01:37 | C13EOAT_test | 0.78024 | -0.37414 | 85.4355 | 282.4822 | 115.3734 | 1.4994 | -0.76109 | 3.9759 | 1.5 | 20.3005 | 27.2693 | 4.6093 | 0.69832 | 168.0318 | 98.06 | 5.2793 | 103.3393 | 7.29 | 103 | 102.4287 | 104.0539 | 104 | 548.8557 | 22.307 | 87.3769 | 80.655 | 217.3188 | 216.643 | 406.1094 | 84.0159 | 4.2508 | 84 | 1799.974 | 3.6888 | 1800 | 24.9269 | 2.0292 | 25 | 10000000000 | -10000000000 | 29.8157 | 179.896 | 89.4461 | 89.9603 | 7.7404 | 90 | 186.0031 | 199.571 | 204.9467 | 193.7683 | 261.1162 | 263.4794 | 238.6528 | 10000000000 | 10000000000 | 39.9642 | 3.6312 | 40 | 10000000000 | 0 | 126.5133 | 40.0037 | 8.0343 | 40 | 90.3542 | 89.5418 | 56.6422 | 10000000000 | 90.0005 | 3.82 | 90 | 95.1586 | 89.948 | 3.1429 | 90 | 95.8075 | 14.2778 | -17.405 | 76.4596 | 80.07 | 0.84939
Log | 890 | 7.4167 | 2014-09-11 01:37 | C13EOAT_test | 0.77987 | -0.37508 | 82.875 | 281.9642 | 114.7623 | 1.5046 | -0.76108 | 3.9758 | 1.5 | 20.3228 | 27.254 | 4.6512 | 0.69832 | 168.0695 | 98.06 | 5.1705 | 103.2305 | 7.29 | 103 | 102.3307 | 104.0305 | 104 | 559.6038 | 22.3717 | 87.3922 | 80.6773 | 217.3188 | 216.643 | 406.1094 | 84.0347 | 4.2504 | 84 | 1800.038 | 3.6889 | 1800 | 25.0701 | 2.0263 | 25 | 10000000000 | -10000000000 | 29.9066 | 179.992 | 89.433 | 89.9512 | 7.7445 | 90 | 186.0281 | 198.5221 | 204.2068 | 194.2995 | 261.7603 | 263.7172 | 238.4731 | 10000000000 | 10000000000 | 40.0237 | 3.6325 | 40 | 10000000000 | 0 | 126.5718 | 40.0264 | 8.0326 | 40 | 90.3707 | 89.6214 | 56.6722 | 10000000000 | 89.9666 | 3.8384 | 90 | 95.1822 | 89.996 | 3.1421 | 90 | 95.8111 | 14.2804 | -17.3827 | 76.497 | 80.08 | 0.84937
Log | 891 | 7.425 | 2014-09-11 01:38 | C13EOAT_test | 0.78058 | -0.37508 | 82.4318 | 282.3391 | 114.1209 | 1.4997 | -0.76109 | 3.9758 | 1.5 | 20.3873 | 27.175 | 4.6166 | 0.69832 | 167.8618 | 98.06 | 5.1487 | 103.2087 | 7.29 | 103 | 102.2154 | 104.0336 | 104 | 588.9178 | 21.9113 | 87.2828 | 80.579 | 217.3188 | 216.643 | 405.7658 | 83.9309 | 4.2522 | 84 | 1799.208 | 3.6904 | 1800 | 25.1382 | 2.0236 | 25 | 10000000000 | -10000000000 | 29.8602 | 180.0187 | 89.4321 | 89.9484 | 7.7482 | 90 | 186.0849 | 198.1508 | 204.0148 | 194.1896 | 262.0975 | 263.7532 | 239.1073 | 10000000000 | 10000000000 | 40.0375 | 3.624 | 40 | 10000000000 | 0 | 126.5599 | 40.0308 | 8.0314 | 40 | 90.3735 | 89.6451 | 56.6591 | 10000000000 | 89.9874 | 3.8378 | 90 | 95.1742 | 90.0093 | 3.142 | 90 | 95.8255 | 14.2838 | -17.481 | 76.5968 | 80.06 | 0.84922
Log | 892 | 7.4333 | 2014-09-11 01:38 | C13EOAT_test | 0.77896 | -0.37414 | 84.672 | 281.966 | 112.2835 | 1.5108 | -0.76242 | 3.9759 | 1.5 | 20.4125 | 27.2588 | 4.6101 | 0.69832 | 168.2516 | 98.06 | 5.3595 | 103.4195 | 7.29 | 103 | 102.234 | 104.0469 | 104 | 587.9709 | 21.8105 | 87.4875 | 80.7641 | 217.3188 | 216.4709 | 406.1094 | 84.1258 | 4.2517 | 84 | 1799.68 | 3.689 | 1800 | 25.1654 | 2.0208 | 25 | 10000000000 | -10000000000 | 29.8999 | 180.0335 | 89.4239 | 89.9333 | 7.7543 | 90 | 186.1445 | 198.3278 | 203.7423 | 194.3983 | 261.662 | 264.1913 | 239.1249 | 10000000000 | 10000000000 | 40.0647 | 3.6106 | 40 | 10000000000 | 0 | 126.5249 | 40.019 | 8.0313 | 40 | 90.3776 | 89.6559 | 56.682 | 10000000000 | 90.0018 | 3.8399 | 90 | 95.1711 | 90.0167 | 3.1418 | 90 | 95.8119 | 14.2882 | -17.2959 | 76.6423 | 80.05 | 0.84937
Log | 893 | 7.4417 | 2014-09-11 01:39 | C13EOAT_test | 0.78046 | -0.37414 | 84.6777 | 281.9771 | 112.3488 | 1.5015 | -0.76241 | 3.9761 | 1.5 | 20.4452 | 27.2798 | 4.6701 | 0.69832 | 168.1312 | 98.03 | 5.3511 | 103.3811 | 7.29 | 103 | 102.2952 | 104.0118 | 104 | 605.0691 | 21.8126 | 87.456 | 80.6753 | 217.3188 | 216.4709 | 406.1094 | 84.0656 | 4.251 | 84 | 1799.891 | 3.6885 | 1800 | 25.0826 | 2.0206 | 25 | 10000000000 | -10000000000 | 29.8332 | 180.0198 | 89.4034 | 89.9375 | 7.7582 | 90 | 186.3352 | 199.3478 | 204.3833 | 194.1791 | 262.0115 | 264.2211 | 239.1303 | 10000000000 | 10000000000 | 40.0767 | 3.5936 | 40 | 10000000000 | 0 | 126.405 | 40.0121 | 8.0308 | 40 | 90.3833 | 89.6365 | 56.7053 | 10000000000 | 89.9793 | 3.8526 | 90 | 95.1407 | 90.0099 | 3.1419 | 90 | 95.7885 | 14.2872 | -17.3548 | 76.6873 | 80.05 | 0.8493
Log | 894 | 7.45 | 2014-09-11 01:39 | C13EOAT_test | 0.78046 | -0.37508 | 83.5417 | 282.0855 | 113.9465 | 1.5043 | -0.76116 | 3.976 | 1.5 | 20.4538 | 27.2626 | 4.6178 | 0.69837 | 168.034 | 98.06 | 5.1185 | 103.1785 | 7.29 | 103 | 102.3846 | 104.0363 | 104 | 583.6006 | 21.9634 | 87.3833 | 80.6506 | 217.3188 | 216.643 | 406.1094 | 84.017 | 4.2519 | 84 | 1799.78 | 3.6893 | 1800 | 25.0545 | 2.0203 | 25 | 10000000000 | -10000000000 | 29.8815 | 179.9274 | 89.4211 | 89.9341 | 7.7636 | 90 | 186.3045 | 198.9528 | 204.2786 | 194.0537 | 261.6851 | 263.7318 | 238.6371 | 10000000000 | 10000000000 | 40.0936 | 3.573 | 40 | 10000000000 | 0 | 126.4966 | 40.0374 | 8.0287 | 40 | 90.3756 | 89.5518 | 56.7506 | 10000000000 | 90.0004 | 3.8488 | 90 | 95.1963 | 89.9637 | 3.1433 | 90 | 95.8177 | 14.2872 | -17.4094 | 76.6996 | 80.05 | 0.84935
Log | 895 | 7.4584 | 2014-09-11 01:40 | C13EOAT_test | 0.78046 | -0.37414 | 81.6434 | 282.3506 | 115.7968 | 1.4892 | -0.76113 | 3.976 | 1.5 | 20.4203 | 27.2797 | 4.6258 | 0.69832 | 167.8344 | 98.06 | 5.1585 | 103.2185 | 7.29 | 103 | 102.2826 | 104.0646 | 104 | 546.974 | 22.2339 | 87.2823 | 80.552 | 217.3188 | 216.643 | 406.1094 | 83.9172 | 4.2531 | 84 | 1799.482 | 3.6901 | 1800 | 25.004 | 2.0211 | 25 | 10000000000 | -10000000000 | 29.8718 | 179.9751 | 89.3946 | 89.913 | 7.7715 | 90 | 186.2078 | 198.8869 | 203.8091 | 194.4612 | 261.4488 | 263.2484 | 238.5838 | 10000000000 | 10000000000 | 40.116 | 3.5488 | 40 | 10000000000 | 0 | 126.5488 | 40.023 | 8.0284 | 40 | 90.3694 | 89.6058 | 56.743 | 10000000000 | 89.9671 | 3.8644 | 90 | 95.1585 | 89.9876 | 3.1429 | 90 | 95.8042 | 14.2863 | -17.508 | 76.6496 | 80.04 | 0.84935
Log | 896 | 7.4667 | 2014-09-11 01:40 | C13EOAT_test | 0.77991 | -0.37508 | 79.3484 | 281.9998 | 114.0686 | 1.394 | -0.76112 | 3.9765 | 1.5 | 20.3651 | 27.2763 | 4.6148 | 0.69832 | 168.0726 | 98.06 | 5.1388 | 103.1988 | 7.29 | 103 | 102.3615 | 104.0404 | 104 | 551.7725 | 22.4994 | 87.3538 | 80.7188 | 217.3188 | 216.643 | 405.7658 | 84.0363 | 4.2547 | 84 | 1799.565 | 3.6901 | 1800 | 24.9668 | 2.0224 | 25 | 10000000000 | -10000000000 | 29.9483 | 179.9481 | 89.415 | 89.937 | 7.7721 | 90 | 186.2779 | 200.0522 | 204.6153 | 194.365 | 261.3112 | 263.4275 | 238.6464 | 10000000000 | 10000000000 | 40.0952 | 3.5272 | 40 | 10000000000 | 0 | 126.5869 | 40.0415 | 8.0265 | 40 | 90.3766 | 89.5715 | 56.7261 | 10000000000 | 90.0007 | 3.8561 | 90 | 95.1651 | 89.974 | 3.1442 | 90 | 95.7994 | 14.2837 | -17.3411 | 76.5649 | 80.04 | 0.84932
Log | 897 | 7.475 | 2014-09-11 01:41 | C13EOAT_test | 0.78008 | -0.37414 | 82.8084 | 282.255 | 124.6791 | 1.4624 | -0.76114 | 3.9766 | 1.5 | 20.3663 | 27.2992 | 4.6386 | 0.69832 | 167.8984 | 98.06 | 5.1795 | 103.2395 | 7.29 | 103 | 102.1977 | 104.0236 | 104 | 567.6182 | 22.4668 | 87.2994 | 80.599 | 217.3188 | 216.643 | 405.7658 | 83.9492 | 4.2556 | 84 | 1799.49 | 3.6903 | 1800 | 24.9335 | 2.024 | 25 | 10000000000 | -10000000000 | 29.8326 | 180.0229 | 89.431 | 89.9385 | 7.7761 | 90 | 186.2099 | 200.5867 | 204.9134 | 194.642 | 261.2481 | 263.4522 | 238.1846 | 10000000000 | 10000000000 | 40.1024 | 3.5061 | 40 | 10000000000 | 0 | 126.5539 | 39.988 | 8.0283 | 40 | 90.3816 | 89.6413 | 56.7015 | 10000000000 | 89.9983 | 3.8577 | 90 | 95.1356 | 90.0114 | 3.143 | 90 | 95.7967 | 14.2823 | -17.461 | 76.5635 | 80.04 | 0.84925
Log | 898 | 7.4833 | 2014-09-11 01:41 | C13EOAT_test | 0.78059 | -0.37508 | 77.6417 | 282.3371 | 111.8555 | 1.508 | -0.76102 | 3.9763 | 1.5 | 20.3593 | 27.237 | 4.6094 | 0.69832 | 167.7986 | 98.06 | 5.1456 | 103.2056 | 7.29 | 103 | 102.2735 | 104.028 | 104 | 588.3019 | 22.191 | 87.2577 | 80.5409 | 217.3188 | 216.643 | 405.7658 | 83.8993 | 4.2577 | 84 | 1799.82 | 3.69 | 1800 | 24.8953 | 2.0261 | 25 | 10000000000 | -10000000000 | 29.877 | 180.0645 | 89.3901 | 89.9523 | 7.7777 | 90 | 186.3101 | 200.0008 | 205.0421 | 194.5376 | 261.1137 | 263.1931 | 238.5557 | 10000000000 | 10000000000 | 40.0404 | 3.497 | 40 | 10000000000 | 0 | 126.5556 | 40.0146 | 8.0263 | 40 | 90.3994 | 89.665 | 56.7062 | 10000000000 | 89.9917 | 3.8601 | 90 | 95.1774 | 90.0322 | 3.1422 | 90 | 95.8015 | 14.2865 | -17.5191 | 76.5624 | 80.03 | 0.84933
Log | 899 | 7.4917 | 2014-09-11 01:42 | C13EOAT_test | 0.78078 | -0.37414 | 83.8714 | 281.4564 | 114.8285 | 1.5031 | -0.76246 | 3.9762 | 1.5 | 20.3663 | 27.2824 | 4.6576 | 0.69832 | 168.0962 | 98.03 | 5.2757 | 103.3057 | 7.29 | 103 | 102.2806 | 104.015 | 104 | 601.9185 | 21.8235 | 87.4242 | 80.6721 | 217.3188 | 216.4709 | 406.4531 | 84.0481 | 4.2576 | 84 | 1799.631 | 3.6892 | 1800 | 25.0065 | 2.0242 | 25 | 10000000000 | -10000000000 | 29.8498 | 180.0115 | 89.4781 | 89.9779 | 7.7761 | 90 | 186.1569 | 199.1826 | 204.0261 | 194.6003 | 261.5786 | 263.4336 | 238.6804 | 10000000000 | 10000000000 | 39.9804 | 3.4959 | 40 | 10000000000 | 0 | 126.5049 | 40.0401 | 8.0239 | 40 | 90.4046 | 89.6069 | 56.7248 | 10000000000 | 90.0189 | 3.8463 | 90 | 95.166 | 90.0058 | 3.1423 | 90 | 95.7792 | 14.2837 | -17.3579 | 76.5665 | 80.02 | 0.84927
Log | 900 | 7.5 | 2014-09-11 01:42 | C13EOAT_test | 0.7805 | -0.37508 | 82.3318 | 281.9942 | 114.1628 | 1.4992 | -0.76107 | 3.9762 | 1.5 | 20.3839 | 27.2795 | 4.621 | 0.69832 | 168.3835 | 98.06 | 5.1401 | 103.2001 | 7.29 | 103 | 102.3295 | 104.0434 | 104 | 598.6533 | 22.0119 | 87.5733 | 80.8102 | 217.3188 | 216.643 | 406.4531 | 84.1918 | 4.2545 | 84 | 1800.532 | 3.6885 | 1800 | 25.0698 | 2.0221 | 25 | 10000000000 | -10000000000 | 29.8363 | 180.0302 | 89.4695 | 89.9892 | 7.7762 | 90 | 186.2635 | 198.5005 | 203.7317 | 194.4734 | 262.0078 | 263.9572 | 238.7683 | 10000000000 | 10000000000 | 39.9569 | 3.5009 | 40 | 10000000000 | 0 | 126.4726 | 40.0113 | 8.0244 | 40 | 90.4171 | 89.6131 | 56.7355 | 10000000000 | 90.0104 | 3.844 | 90 | 95.1881 | 90.0151 | 3.1407 | 90 | 95.8168 | 14.287 | -17.2497 | 76.5988 | 80.03 | 0.84925
Log | 901 | 7.5084 | 2014-09-11 01:43 | C13EOAT_test | 0.77938 | -0.37414 | 79.387 | 282.0619 | 114.5958 | 1.4975 | -0.76119 | 3.9766 | 1.5 | 20.3446 | 27.5014 | 4.9465 | 0.69832 | 168.5106 | 98.06 | 5.1726 | 103.2326 | 7.29 | 103 | 102.4157 | 104.0602 | 104 | 569.8383 | 22.5032 | 87.6005 | 80.9101 | 217.3188 | 216.643 | 406.4531 | 84.2553 | 4.252 | 84 | 1799.407 | 3.6903 | 1800 | 25.0762 | 2.0209 | 25 | 10000000000 | -10000000000 | 29.9489 | 180.0799 | 89.4992 | 90.0091 | 7.7732 | 90 | 186.2493 | 198.9827 | 204.2181 | 194.4005 | 261.3511 | 262.8986 | 237.4876 | 10000000000 | 10000000000 | 39.9461 | 3.5103 | 40 | 10000000000 | 0 | 126.451 | 40.0451 | 8.0217 | 40 | 90.4109 | 89.669 | 56.726 | 10000000000 | 90.035 | 3.8286 | 90 | 95.1797 | 90.04 | 3.1391 | 90 | 96.008 | 14.2965 | -17.1499 | 76.5624 | 80.02 | 0.84932
Log | 902 | 7.5167 | 2014-09-11 01:43 | C13EOAT_test | 0.78078 | -0.37508 | 80.6138 | 281.7055 | 115.2346 | 1.505 | -0.76247 | 3.9765 | 1.5 | 20.3444 | 27.4553 | 4.8831 | 0.69832 | 168.0662 | 98.06 | 5.3555 | 103.4155 | 7.29 | 103 | 102.2914 | 104.0652 | 104 | 555.2073 | 22.5033 | 87.3952 | 80.6711 | 217.3188 | 216.4709 | 406.4531 | 84.0331 | 4.2513 | 84 | 1800.172 | 3.6886 | 1800 | 25.0455 | 2.0206 | 25 | 10000000000 | -10000000000 | 29.8778 | 180.1115 | 89.4969 | 90.0289 | 7.7698 | 90 | 185.9984 | 197.8574 | 203.5454 | 194.1715 | 260.8736 | 263.1169 | 237.9008 | 10000000000 | 10000000000 | 39.9299 | 3.5213 | 40 | 10000000000 | 0 | 126.3324 | 40.0702 | 8.0186 | 40 | 90.4022 | 89.7093 | 56.7046 | 10000000000 | 89.9956 | 3.8376 | 90 | 95.1744 | 90.0557 | 3.1372 | 90 | 95.9986 | 14.2966 | -17.3889 | 76.5624 | 80.01 | 0.84937
Log | 903 | 7.525 | 2014-09-11 01:44 | C13EOAT_test | 0.78049 | -0.37414 | 80.7914 | 282.0154 | 117.7149 | 1.5037 | -0.76228 | 3.9764 | 1.5 | 20.3659 | 27.2701 | 4.6888 | 0.69832 | 168.2528 | 98.0361 | 5.2821 | 103.3182 | 7.29 | 103 | 102.2235 | 104.0092 | 104 | 555.6606 | 21.8978 | 87.4882 | 80.7646 | 217.3188 | 216.4709 | 406.4531 | 84.1264 | 4.2491 | 84 | 1800.523 | 3.6876 | 1800 | 24.9347 | 2.023 | 25 | 10000000000 | -10000000000 | 29.871 | 180.098 | 89.5171 | 90.0242 | 7.7695 | 90 | 186.0635 | 200.04 | 205.2615 | 194.2113 | 261.1948 | 262.7261 | 237.9568 | 10000000000 | 10000000000 | 39.9545 | 3.5347 | 40 | 10000000000 | 0 | 126.2745 | 40.1104 | 8.0144 | 40 | 90.3996 | 89.6983 | 56.7278 | 10000000000 | 90.0009 | 3.828 | 90 | 95.2199 | 90.049 | 3.1365 | 90 | 95.7962 | 14.2837 | -17.2715 | 76.566 | 80.02 | 0.84932
Log | 904 | 7.5333 | 2014-09-11 01:44 | C13EOAT_test | 0.78057 | -0.37508 | 84.4173 | 281.9177 | 114.1292 | 1.5034 | -0.76119 | 3.9763 | 1.5 | 20.3301 | 27.2798 | 4.7007 | 0.69832 | 167.9418 | 98.06 | 5.1554 | 103.2154 | 7.29 | 103 | 102.2019 | 104.0393 | 104 | 571.2052 | 22.3769 | 87.332 | 80.6098 | 217.3188 | 216.643 | 406.1094 | 83.9709 | 4.2489 | 84 | 1799.901 | 3.6892 | 1800 | 24.9058 | 2.0252 | 25 | 10000000000 | -10000000000 | 29.8936 | 180.0356 | 89.4967 | 90.0111 | 7.7701 | 90 | 186.2157 | 200.5058 | 205.6565 | 194.5476 | 261.1091 | 262.9886 | 237.8818 | 10000000000 | 10000000000 | 39.9132 | 3.5508 | 40 | 10000000000 | 0 | 126.2337 | 40.0294 | 8.0164 | 40 | 90.3955 | 89.6401 | 56.6823 | 10000000000 | 90.0115 | 3.8178 | 90 | 95.2086 | 90.0178 | 3.1364 | 90 | 95.8126 | 14.2837 | -17.4502 | 76.5145 | 80.01 | 0.84939
Log | 905 | 7.5417 | 2014-09-11 01:45 | C13EOAT_test | 0.78013 | -0.37414 | 84.8093 | 282.2683 | 121.8514 | 1.5056 | -0.76102 | 3.9763 | 1.5 | 20.3652 | 27.2595 | 4.6491 | 0.69832 | 167.9954 | 98.06 | 5.132 | 103.192 | 7.29 | 103 | 102.3672 | 104.0471 | 104 | 591.4691 | 22.1634 | 87.383 | 80.6124 | 217.3188 | 216.643 | 406.1094 | 83.9977 | 4.2488 | 84 | 1800.544 | 3.6885 | 1800 | 25.0506 | 2.0222 | 25 | 10000000000 | -10000000000 | 29.8325 | 180.0023 | 89.4894 | 90.0258 | 7.7659 | 90 | 186.2621 | 198.3326 | 203.8928 | 194.5133 | 261.351 | 263.251 | 238.5415 | 10000000000 | 10000000000 | 39.9323 | 3.569 | 40 | 10000000000 | 0 | 125.9444 | 40.0065 | 8.0163 | 40 | 90.3939 | 89.6084 | 56.7088 | 10000000000 | 90.0114 | 3.8153 | 90 | 95.2139 | 90.0011 | 3.1365 | 90 | 95.821 | 14.2837 | -17.4476 | 76.5649 | 80 | 0.84937
Log | 906 | 7.55 | 2014-09-11 01:45 | C13EOAT_test | 0.77909 | -0.37508 | 84.8486 | 282.0001 | 118.8169 | 1.4947 | -0.76117 | 3.9768 | 1.5 | 20.3812 | 27.405 | 4.7827 | 0.69832 | 168.0521 | 98.06 | 5.1853 | 103.2453 | 7.29 | 103 | 102.3934 | 104.0616 | 104 | 595.8217 | 22.4194 | 87.3861 | 80.666 | 217.3188 | 216.643 | 406.1094 | 84.026 | 4.2481 | 84 | 1800.354 | 3.6889 | 1800 | 25.2004 | 2.0172 | 25 | 10000000000 | -10000000000 | 29.9071 | 180.0378 | 89.5224 | 90.038 | 7.7621 | 90 | 186.378 | 198.573 | 204.7339 | 194.7343 | 261.4718 | 263.5293 | 240.0872 | 10000000000 | 10000000000 | 39.9168 | 3.5869 | 40 | 10000000000 | 0 | 125.8115 | 40.0187 | 8.0151 | 40 | 90.3886 | 89.6492 | 56.6665 | 10000000000 | 90.0209 | 3.8073 | 90 | 95.1851 | 90.0189 | 3.1356 | 90 | 95.8734 | 14.2872 | -17.394 | 76.5954 | 80 | 0.84934
Log | 907 | 7.5583 | 2014-09-11 01:46 | C13EOAT_test | 0.78046 | -0.37508 | 83.6539 | 282.0006 | 112.0313 | 1.5043 | -0.76242 | 3.9767 | 1.5 | 20.424 | 27.6218 | 4.9563 | 0.69832 | 168.0218 | 98.0591 | 5.2842 | 103.3433 | 7.29 | 103 | 102.1489 | 104.0771 | 104 | 590.6107 | 22.487 | 87.3839 | 80.6379 | 217.3188 | 216.4709 | 406.4531 | 84.0109 | 4.2472 | 84 | 1801.579 | 3.6866 | 1800 | 25.1948 | 2.0145 | 25 | 10000000000 | -10000000000 | 29.8101 | 179.9838 | 89.5322 | 90.0541 | 7.7576 | 90 | 186.1836 | 198.9545 | 204.9755 | 194.358 | 261.0219 | 263.4033 | 238.7191 | 10000000000 | 10000000000 | 39.9157 | 3.6077 | 40 | 10000000000 | 0 | 125.758 | 40.0304 | 8.0135 | 40 | 90.3877 | 89.5961 | 56.6859 | 10000000000 | 90.0202 | 3.8008 | 90 | 95.1736 | 89.9919 | 3.1362 | 90 | 96.0109 | 14.3016 | -17.4212 | 76.6873 | 79.99 | 0.84931
Log | 908 | 7.5667 | 2014-09-11 01:46 | C13EOAT_test | 0.78015 | -0.37414 | 82.4108 | 282.0482 | 113.5914 | 1.5028 | -0.7611 | 3.9766 | 1.5 | 20.3803 | 27.4509 | 4.7829 | 0.69832 | 167.9774 | 98.06 | 5.082 | 103.142 | 7.29 | 103 | 102.1992 | 104.0718 | 104 | 564.0001 | 22.5032 | 87.3565 | 80.6209 | 217.3188 | 216.643 | 406.1094 | 83.9887 | 4.2468 | 84 | 1800.577 | 3.6884 | 1800 | 25.0817 | 2.0149 | 25 | 10000000000 | -10000000000 | 29.9329 | 180.0185 | 89.5396 | 90.0579 | 7.7546 | 90 | 186.0151 | 198.1348 | 203.8781 | 194.1394 | 261.8164 | 264.1504 | 239.3049 | 10000000000 | 10000000000 | 39.9555 | 3.6173 | 40 | 10000000000 | 0 | 125.7866 | 40.0189 | 8.0128 | 40 | 90.3787 | 89.6397 | 56.679 | 10000000000 | 90.0178 | 3.798 | 90 | 95.1848 | 90.0092 | 3.1351 | 90 | 95.9136 | 14.2902 | -17.4391 | 76.6004 | 79.98 | 0.84927
Log | 909 | 7.575 | 2014-09-11 01:47 | C13EOAT_test | 0.78046 | -0.37508 | 83.3685 | 282.0001 | 115.2407 | 1.5013 | -0.76106 | 3.9765 | 1.5 | 20.3069 | 27.27 | 4.658 | 0.69832 | 167.8053 | 98.06 | 5.0999 | 103.1599 | 7.29 | 103 | 102.1195 | 104.0293 | 104 | 551.1272 | 22.47 | 87.2612 | 80.5441 | 217.3188 | 216.643 | 406.1094 | 83.9026 | 4.2481 | 84 | 1799.671 | 3.69 | 1800 | 24.814 | 2.0215 | 25 | 10000000000 | -10000000000 | 29.8335 | 179.932 | 89.509 | 90.0701 | 7.7499 | 90 | 186.1775 | 198.0764 | 203.4995 | 194.1352 | 261.9188 | 263.9081 | 239.3013 | 10000000000 | 10000000000 | 39.9704 | 3.6208 | 40 | 10000000000 | 0 | 125.7726 | 40.0129 | 8.0119 | 40 | 90.3607 | 89.5713 | 56.6422 | 10000000000 | 90.0174 | 3.7956 | 90 | 95.1818 | 89.966 | 3.1367 | 90 | 95.799 | 14.2837 | -17.5159 | 76.4812 | 79.99 | 0.84937
Log | 910 | 7.5833 | 2014-09-11 01:47 | C13EOAT_test | 0.78047 | -0.37508 | 87.7489 | 281.6498 | 114.0044 | 1.5028 | -0.76153 | 3.9764 | 1.5 | 20.3048 | 27.2798 | 4.7324 | 0.69832 | 168.0919 | 98.0582 | 5.2904 | 103.3487 | 7.29 | 103 | 102.082 | 104.0379 | 104 | 563.2813 | 22.3348 | 87.4037 | 80.6882 | 217.3188 | 216.633 | 406.4531 | 84.0459 | 4.2477 | 84 | 1800.124 | 3.6893 | 1800 | 24.8536 | 2.0233 | 25 | 10000000000 | -10000000000 | 29.9525 | 179.9412 | 89.5047 | 90.0267 | 7.7541 | 90 | 186.321 | 198.5185 | 204.0441 | 194.7548 | 261.5406 | 264.458 | 238.9131 | 10000000000 | 10000000000 | 40.0307 | 3.6171 | 40 | 10000000000 | 0 | 125.7436 | 39.9575 | 8.0144 | 40 | 90.3613 | 89.5799 | 56.6279 | 10000000000 | 89.9979 | 3.8031 | 90 | 95.194 | 89.9706 | 3.1373 | 90 | 95.7942 | 14.2774 | -17.37 | 76.4649 | 79.99 | 0.84938
Log | 911 | 7.5917 | 2014-09-11 01:48 | C13EOAT_test | 0.78046 | -0.37508 | 82.8916 | 282.3748 | 117.7549 | 1.5005 | -0.7612 | 3.9766 | 1.5 | 20.2929 | 27.2549 | 4.6514 | 0.69832 | 168.4358 | 98.06 | 4.8922 | 102.9522 | 7.29 | 103 | 102.1529 | 104.0358 | 104 | 566.3502 | 22.361 | 87.5827 | 80.853 | 217.3188 | 216.643 | 406.4531 | 84.2179 | 4.2446 | 84 | 1799.491 | 3.6899 | 1800 | 24.9646 | 2.0221 | 25 | 10000000000 | -10000000000 | 30.038 | 179.9964 | 89.4979 | 90.0751 | 7.7434 | 90 | 186.382 | 200.3289 | 205.2377 | 194.6353 | 261.3683 | 263.66 | 238.6497 | 10000000000 | 10000000000 | 40.0582 | 3.6049 | 40 | 10000000000 | 0 | 125.604 | 39.9563 | 8.0156 | 40 | 90.3681 | 89.6282 | 56.6055 | 10000000000 | 89.9962 | 3.8026 | 90 | 95.1976 | 89.9982 | 3.1367 | 90 | 95.7987 | 14.2773 | -17.2069 | 76.4476 | 79.98 | 0.8493
Log | 912 | 7.6 | 2014-09-11 01:48 | C13EOAT_test | 0.78047 | -0.37414 | 82.4821 | 281.9821 | 111.6096 | 1.5033 | -0.76114 | 3.9768 | 1.5 | 20.3451 | 27.2996 | 4.6394 | 0.69832 | 167.9996 | 98.06 | 4.7318 | 102.7918 | 7.29 | 103 | 102.1757 | 104.0388 | 104 | 587.5734 | 22.3243 | 87.3699 | 80.6297 | 217.3188 | 216.643 | 406.1094 | 83.9998 | 4.2436 | 84 | 1800.174 | 3.6891 | 1800 | 25.0596 | 2.0198 | 25 | 10000000000 | -10000000000 | 30.0072 | 180.0405 | 89.4953 | 90.0192 | 7.7506 | 90 | 186.425 | 200.0992 | 205.1035 | 194.6447 | 261.487 | 263.6498 | 238.6025 | 10000000000 | 10000000000 | 40.0626 | 3.5946 | 40 | 10000000000 | 0 | 125.3997 | 39.9387 | 8.0188 | 40 | 90.3705 | 89.67 | 56.6154 | 10000000000 | 89.9837 | 3.8072 | 90 | 95.1903 | 90.0203 | 3.1363 | 90 | 95.8009 | 14.2861 | -17.4303 | 76.5412 | 79.96 | 0.84915
Log | 913 | 7.6083 | 2014-09-11 01:49 | C13EOAT_test | 0.78046 | -0.37414 | 84.3955 | 281.9994 | 115.9333 | 1.5021 | -0.76116 | 3.9768 | 1.5 | 20.3892 | 27.2798 | 4.6733 | 0.69832 | 167.8262 | 98.06 | 5.0944 | 103.1544 | 7.29 | 103 | 102.0787 | 104.047 | 104 | 601.4854 | 22.2793 | 87.2801 | 80.5461 | 217.3188 | 216.643 | 406.1094 | 83.9131 | 4.2463 | 84 | 1800.48 | 3.6886 | 1800 | 25.0877 | 2.0181 | 25 | 10000000000 | -10000000000 | 29.9563 | 179.9472 | 89.5262 | 90.0004 | 7.752 | 90 | 186.4501 | 199.6915 | 205.6142 | 194.9398 | 261.485 | 263.6947 | 239.3288 | 10000000000 | 10000000000 | 40.0667 | 3.579 | 40 | 10000000000 | 0 | 125.349 | 39.9133 | 8.023 | 40 | 90.352 | 89.5952 | 56.6704 | 10000000000 | 89.9927 | 3.8039 | 90 | 95.1728 | 89.9736 | 3.1381 | 90 | 95.8078 | 14.2874 | -17.5139 | 76.6073 | 79.95 | 0.84909
Log | 914 | 7.6167 | 2014-09-11 01:49 | C13EOAT_test | 0.78026 | -0.37414 | 86.5805 | 282.0009 | 112.7449 | 1.4973 | -0.76106 | 3.9768 | 1.5 | 20.3981 | 27.2804 | 4.6565 | 0.69832 | 167.8776 | 98.06 | 4.9016 | 102.9616 | 7.29 | 103 | 102.1453 | 104.0591 | 104 | 590.7914 | 22.477 | 87.3026 | 80.5749 | 217.3188 | 216.643 | 406.1094 | 83.9388 | 4.2491 | 84 | 1799.632 | 3.6899 | 1800 | 25.1151 | 2.0159 | 25 | 10000000000 | -10000000000 | 29.9109 | 179.9085 | 89.4895 | 89.9938 | 7.7525 | 90 | 186.4261 | 200.5224 | 205.4597 | 194.4382 | 261.8488 | 263.6697 | 238.617 | 10000000000 | 10000000000 | 40.0734 | 3.5603 | 40 | 10000000000 | 0 | 125.3806 | 39.9233 | 8.0255 | 40 | 90.3328 | 89.5756 | 56.6683 | 10000000000 | 89.9775 | 3.8112 | 90 | 95.1592 | 89.9543 | 3.1398 | 90 | 95.8154 | 14.2807 | -17.4851 | 76.6059 | 79.95 | 0.84919
Log | 915 | 7.625 | 2014-09-11 01:50 | C13EOAT_test | 0.78042 | -0.37508 | 84.7717 | 282.3203 | 113.9524 | 1.5049 | -0.76147 | 3.9768 | 1.5 | 20.4314 | 27.2844 | 4.6617 | 0.69835 | 167.6256 | 98.0599 | 4.8769 | 102.9368 | 7.29 | 103 | 102.2157 | 104.0322 | 104 | 558.5774 | 22.3637 | 87.1817 | 80.4439 | 217.3188 | 216.6429 | 406.1094 | 83.8128 | 4.2508 | 84 | 1800.221 | 3.6888 | 1800 | 25.1077 | 2.0145 | 25 | 10000000000 | -10000000000 | 29.8534 | 179.8865 | 89.4954 | 90.0079 | 7.7497 | 90 | 186.4856 | 199.6032 | 204.9124 | 194.3707 | 261.6891 | 264.1188 | 239.5461 | 10000000000 | 10000000000 | 40.0725 | 3.5418 | 40 | 10000000000 | 0 | 125.4616 | 39.9119 | 8.029 | 40 | 90.3223 | 89.5642 | 56.7022 | 10000000000 | 89.9724 | 3.814 | 90 | 95.149 | 89.9433 | 3.1418 | 90 | 95.8061 | 14.2827 | -17.616 | 76.658 | 79.95 | 0.84933
Log | 916 | 7.6333 | 2014-09-11 01:50 | C13EOAT_test | 0.78077 | -0.37508 | 77.7177 | 282.363 | 113.2283 | 1.4985 | -0.76113 | 3.9774 | 1.5 | 20.4512 | 27.2798 | 4.6172 | 0.69832 | 167.8687 | 98.06 | 5.0982 | 103.1582 | 7.29 | 103 | 102.2367 | 104.0537 | 104 | 561.4335 | 22.4364 | 87.2817 | 80.5869 | 217.3188 | 216.643 | 406.1094 | 83.9343 | 4.2518 | 84 | 1799.974 | 3.6893 | 1800 | 25.04 | 2.0147 | 25 | 10000000000 | -10000000000 | 29.8918 | 179.9295 | 89.496 | 90.0043 | 7.7494 | 90 | 186.4745 | 200.3393 | 205.4049 | 194.5804 | 261.6094 | 263.7459 | 238.0903 | 10000000000 | 10000000000 | 40.0553 | 3.5254 | 40 | 10000000000 | 0 | 125.4878 | 39.8957 | 8.0329 | 40 | 90.3419 | 89.5876 | 56.681 | 10000000000 | 90.0048 | 3.8055 | 90 | 95.1307 | 89.9647 | 3.1421 | 90 | 95.8081 | 14.278 | -17.4731 | 76.6762 | 79.94 | 0.84934
Log | 917 | 7.6417 | 2014-09-11 01:51 | C13EOAT_test | 0.78018 | -0.37508 | 81.7174 | 282.0461 | 117.1677 | 1.4974 | -0.76111 | 3.9775 | 1.5 | 20.3727 | 27.2802 | 4.6528 | 0.69832 | 168.0235 | 98.0318 | 4.9319 | 102.9637 | 7.29 | 103 | 102.2902 | 104.0195 | 104 | 564.5218 | 22.5018 | 87.3556 | 80.6679 | 217.3188 | 216.643 | 406.1094 | 84.0118 | 4.2516 | 84 | 1799.549 | 3.6901 | 1800 | 25.0286 | 2.0144 | 25 | 10000000000 | -10000000000 | 29.9173 | 179.9123 | 89.4812 | 90.0016 | 7.7493 | 90 | 186.446 | 199.2918 | 204.7428 | 194.3 | 261.6395 | 263.9221 | 238.348 | 10000000000 | 10000000000 | 40.0335 | 3.5076 | 40 | 10000000000 | 0 | 125.424 | 39.9008 | 8.0358 | 40 | 90.3385 | 89.5738 | 56.6658 | 10000000000 | 89.9863 | 3.8164 | 90 | 95.1597 | 89.9561 | 3.1436 | 90 | 95.791 | 14.2837 | -17.3639 | 76.5756 | 79.93 | 0.84933
Log | 918 | 7.65 | 2014-09-11 01:51 | C13EOAT_test | 0.7805 | -0.37414 | 82.8342 | 281.5976 | 117.042 | 1.5007 | -0.76114 | 3.9775 | 1.5 | 20.38 | 27.2788 | 4.657 | 0.69832 | 167.7798 | 98.03 | 4.9905 | 103.0205 | 7.29 | 103 | 102.2551 | 104.0226 | 104 | 589.0923 | 22.3224 | 87.2551 | 80.5247 | 217.3188 | 216.643 | 406.1094 | 83.8899 | 4.2532 | 84 | 1800.453 | 3.6888 | 1800 | 24.9843 | 2.0154 | 25 | 10000000000 | -10000000000 | 29.9377 | 179.9197 | 89.4786 | 90.0096 | 7.7478 | 90 | 186.446 | 199.7122 | 204.8575 | 194.2032 | 261.1644 | 263.1736 | 238.2401 | 10000000000 | 10000000000 | 40.0357 | 3.4962 | 40 | 10000000000 | 0 | 125.2841 | 39.9049 | 8.0385 | 40 | 90.3423 | 89.5774 | 56.6687 | 10000000000 | 89.9687 | 3.8268 | 90 | 95.1855 | 89.9598 | 3.1447 | 90 | 95.7799 | 14.2818 | -17.5053 | 76.5821 | 79.94 | 0.8493
Log | 919 | 7.6584 | 2014-09-11 01:52 | C13EOAT_test | 0.78067 | -0.37414 | 83.48 | 281.994 | 113.2609 | 1.5056 | -0.7611 | 3.9774 | 1.5 | 20.3891 | 27.3106 | 4.6969 | 0.69832 | 167.6935 | 98.06 | 4.8864 | 102.9464 | 7.29 | 103 | 102.1967 | 104.0338 | 104 | 588.0421 | 22.3089 | 87.2322 | 80.4613 | 217.3188 | 216.643 | 406.1094 | 83.8468 | 4.2559 | 84 | 1799.841 | 3.6897 | 1800 | 24.9057 | 2.0181 | 25 | 10000000000 | -10000000000 | 29.9007 | 179.9164 | 89.4811 | 89.9767 | 7.7535 | 90 | 186.3407 | 198.7381 | 204.4265 | 194.1777 | 262.0216 | 263.7457 | 238.3599 | 10000000000 | 10000000000 | 40.0127 | 3.4957 | 40 | 10000000000 | 0 | 125.183 | 39.913 | 8.0408 | 40 | 90.3494 | 89.567 | 56.6523 | 10000000000 | 90.001 | 3.8182 | 90 | 95.1742 | 89.9582 | 3.146 | 90 | 95.8178 | 14.2805 | -17.5986 | 76.5924 | 79.95 | 0.84932
Log | 920 | 7.6667 | 2014-09-11 01:52 | C13EOAT_test | 0.78046 | -0.37508 | 84.4119 | 281.9996 | 115.2689 | 1.5014 | -0.76117 | 3.9773 | 1.5 | 20.3839 | 27.3083 | 4.6877 | 0.69832 | 168.0353 | 98.06 | 5.1629 | 103.2229 | 7.29 | 103 | 102.2875 | 104.0431 | 104 | 598.4805 | 22.1552 | 87.3793 | 80.656 | 217.3188 | 216.643 | 406.1094 | 84.0177 | 4.2564 | 84 | 1799.976 | 3.6894 | 1800 | 24.8945 | 2.0199 | 25 | 10000000000 | -10000000000 | 29.8497 | 179.9339 | 89.4832 | 89.9847 | 7.7535 | 90 | 186.4811 | 199.7011 | 204.4199 | 194.235 | 261.5166 | 263.4869 | 238.0029 | 10000000000 | 10000000000 | 39.9193 | 3.5057 | 40 | 10000000000 | 0 | 125.2062 | 39.9447 | 8.0421 | 40 | 90.3346 | 89.5993 | 56.6914 | 10000000000 | 90.0083 | 3.818 | 90 | 95.1978 | 89.9669 | 3.147 | 90 | 95.8102 | 14.2796 | -17.404 | 76.5831 | 79.93 | 0.84912
Log | 921 | 7.675 | 2014-09-11 01:53 | C13EOAT_test | 0.78066 | -0.37508 | 83.1752 | 282.2794 | 115.6173 | 1.5059 | -0.76114 | 3.9776 | 1.5 | 20.3192 | 27.2798 | 4.7606 | 0.69832 | 168.2718 | 98.0525 | 4.968 | 103.0205 | 7.29 | 103 | 102.2131 | 104.028 | 104 | 573.4407 | 22.4717 | 87.4797 | 80.7921 | 217.3188 | 216.643 | 406.4531 | 84.1359 | 4.2533 | 84 | 1799.76 | 3.6899 | 1800 | 24.8995 | 2.0215 | 25 | 10000000000 | -10000000000 | 29.9015 | 179.9375 | 89.4467 | 89.9695 | 7.757 | 90 | 186.3847 | 199.7311 | 205.3015 | 194.2343 | 261.3752 | 263.7682 | 238.5819 | 10000000000 | 10000000000 | 39.9261 | 3.5166 | 40 | 10000000000 | 0 | 125.3141 | 39.8961 | 8.0471 | 40 | 90.3266 | 89.6109 | 56.6709 | 10000000000 | 89.9658 | 3.8344 | 90 | 95.1519 | 89.9688 | 3.148 | 90 | 95.8066 | 14.2832 | -17.2604 | 76.4979 | 79.92 | 0.84909
Log | 922 | 7.6833 | 2014-09-11 01:53 | C13EOAT_test | 0.78015 | -0.37414 | 86.4036 | 281.868 | 114.4346 | 1.5013 | -0.7611 | 3.9777 | 1.5 | 20.3275 | 27.2653 | 4.665 | 0.69832 | 168.2978 | 98.03 | 5.0987 | 103.1287 | 7.29 | 103 | 102.2039 | 104.0319 | 104 | 557.8054 | 22.4764 | 87.4949 | 80.8029 | 217.3188 | 216.643 | 406.1094 | 84.1489 | 4.2529 | 84 | 1799.767 | 3.6898 | 1800 | 24.9204 | 2.0223 | 25 | 10000000000 | -10000000000 | 29.8175 | 179.9199 | 89.4684 | 89.9877 | 7.7553 | 90 | 186.2522 | 197.789 | 203.4184 | 193.6314 | 261.8428 | 264.1054 | 238.8174 | 10000000000 | 10000000000 | 39.9532 | 3.526 | 40 | 10000000000 | 0 | 125.5886 | 39.9424 | 8.047 | 40 | 90.3166 | 89.6033 | 56.6592 | 10000000000 | 90.0185 | 3.8168 | 90 | 95.1744 | 89.96 | 3.1499 | 90 | 95.7863 | 14.2785 | -17.2271 | 76.4998 | 79.92 | 0.84922
Log | 923 | 7.6917 | 2014-09-11 01:54 | C13EOAT_test | 0.78041 | -0.37508 | 84.284 | 282.038 | 117.3784 | 1.5024 | -0.76104 | 3.9776 | 1.5 | 20.3563 | 27.1905 | 4.614 | 0.69832 | 167.7977 | 98.0375 | 5.1398 | 103.1773 | 7.29 | 103 | 102.5045 | 104.0282 | 104 | 556.6685 | 22.4679 | 87.2583 | 80.5394 | 217.3188 | 216.643 | 406.1094 | 83.8988 | 4.2539 | 84 | 1799.767 | 3.6898 | 1800 | 25.0025 | 2.0209 | 25 | 10000000000 | -10000000000 | 29.8661 | 179.9584 | 89.4549 | 90.0272 | 7.749 | 90 | 186.2118 | 199.0124 | 203.932 | 193.9905 | 262.3076 | 264.3107 | 238.8167 | 10000000000 | 10000000000 | 39.9276 | 3.5409 | 40 | 10000000000 | 0 | 125.7179 | 39.9637 | 8.0478 | 40 | 90.3349 | 89.6236 | 56.6796 | 10000000000 | 89.982 | 3.8304 | 90 | 95.1684 | 89.9792 | 3.1494 | 90 | 95.7701 | 14.2773 | -17.4981 | 76.5386 | 79.92 | 0.8493
Log | 924 | 7.7 | 2014-09-11 01:54 | C13EOAT_test | 0.7805 | -0.37414 | 83.1406 | 281.8793 | 114.4118 | 1.503 | -0.76117 | 3.9775 | 1.5 | 20.374 | 27.2936 | 4.6229 | 0.69832 | 167.9838 | 98.0595 | 4.8908 | 102.9504 | 7.29 | 103 | 102.3105 | 104.0289 | 104 | 566.9937 | 22.501 | 87.3833 | 80.6005 | 217.3188 | 216.643 | 406.1094 | 83.9919 | 4.2538 | 84 | 1800.058 | 3.6894 | 1800 | 25.0308 | 2.0201 | 25 | 10000000000 | -10000000000 | 29.7853 | 179.9374 | 89.5044 | 90.0092 | 7.7524 | 90 | 186.3634 | 199.058 | 204.8185 | 193.646 | 262.1698 | 263.7664 | 239.0759 | 10000000000 | 10000000000 | 39.9136 | 3.5611 | 40 | 10000000000 | 0 | 125.773 | 39.9106 | 8.0525 | 40 | 90.367 | 89.5705 | 56.7009 | 10000000000 | 90.0172 | 3.8201 | 90 | 95.1792 | 89.9687 | 3.1507 | 90 | 95.7992 | 14.2773 | -17.459 | 76.5641 | 79.93 | 0.84933
Log | 925 | 7.7084 | 2014-09-11 01:55 | C13EOAT_test | 0.78046 | -0.37508 | 82.481 | 281.9981 | 110.5538 | 1.4999 | -0.76111 | 3.9774 | 1.5 | 20.374 | 27.2171 | 4.6093 | 0.69832 | 168.0448 | 98.03 | 5.2204 | 103.2504 | 7.29 | 103 | 102.3837 | 104.0229 | 104 | 571.7079 | 22.2388 | 87.3888 | 80.656 | 217.3188 | 216.643 | 406.1094 | 84.0224 | 4.2522 | 84 | 1799.956 | 3.6894 | 1800 | 25.066 | 2.0189 | 25 | 10000000000 | -10000000000 | 29.8756 | 179.9879 | 89.4784 | 89.984 | 7.757 | 90 | 186.2023 | 200.0595 | 205.171 | 193.7602 | 261.479 | 264.0735 | 238.7069 | 10000000000 | 10000000000 | 39.8986 | 3.5777 | 40 | 10000000000 | 0 | 125.7413 | 39.9614 | 8.0519 | 40 | 90.376 | 89.6119 | 56.7217 | 10000000000 | 90.012 | 3.8222 | 90 | 95.1677 | 89.9939 | 3.1507 | 90 | 95.7623 | 14.2772 | -17.374 | 76.5638 | 79.92 | 0.84938
Log | 926 | 7.7167 | 2014-09-11 01:55 | C13EOAT_test | 0.78043 | -0.37508 | 82.0441 | 282.3416 | 117.2989 | 1.5053 | -0.76121 | 3.9776 | 1.5 | 20.3696 | 27.2798 | 4.6477 | 0.69832 | 167.9971 | 98.0301 | 5.069 | 103.0992 | 7.29 | 103 | 102.3697 | 104.0424 | 104 | 589.1221 | 22.3427 | 87.3583 | 80.6388 | 217.3188 | 216.643 | 406.1094 | 83.9985 | 4.2503 | 84 | 1799.38 | 3.6903 | 1800 | 25.0049 | 2.02 | 25 | 10000000000 | -10000000000 | 29.9075 | 179.9654 | 89.5018 | 89.9922 | 7.7566 | 90 | 186.1537 | 199.1182 | 204.1697 | 193.6952 | 262.1883 | 264.6665 | 238.9959 | 10000000000 | 10000000000 | 39.9074 | 3.5969 | 40 | 10000000000 | 0 | 125.6999 | 39.9605 | 8.0535 | 40 | 90.3877 | 89.5776 | 56.717 | 10000000000 | 90.0022 | 3.826 | 90 | 95.1875 | 89.9827 | 3.151 | 90 | 95.7683 | 14.2798 | -17.3913 | 76.5629 | 79.9 | 0.84933
Log | 927 | 7.725 | 2014-09-11 01:56 | C13EOAT_test | 0.78078 | -0.37414 | 84.1596 | 281.8098 | 113.8445 | 1.5033 | -0.76109 | 3.9775 | 1.5 | 20.3845 | 27.2797 | 4.6951 | 0.69832 | 167.8947 | 98.0342 | 5.0065 | 103.0407 | 7.29 | 103 | 102.2981 | 104.0173 | 104 | 602.4348 | 22.0634 | 87.3208 | 80.574 | 217.3188 | 216.643 | 406.1094 | 83.9474 | 4.2499 | 84 | 1799.827 | 3.6896 | 1800 | 24.9988 | 2.0205 | 25 | 10000000000 | -10000000000 | 29.8771 | 179.9545 | 89.4834 | 89.9721 | 7.7611 | 90 | 186.1848 | 199.9835 | 204.6939 | 193.8042 | 261.6689 | 263.708 | 239.2888 | 10000000000 | 10000000000 | 39.9442 | 3.6119 | 40 | 10000000000 | 0 | 125.7422 | 39.945 | 8.0558 | 40 | 90.3732 | 89.5813 | 56.7266 | 10000000000 | 90.0041 | 3.826 | 90 | 95.1865 | 89.9773 | 3.1514 | 90 | 95.7945 | 14.2797 | -17.4603 | 76.5841 | 79.9 | 0.84916
Log | 928 | 7.7333 | 2014-09-11 01:56 | C13EOAT_test | 0.78053 | -0.37414 | 84.1103 | 281.9691 | 113.4637 | 1.5033 | -0.76123 | 3.9773 | 1.5 | 20.3945 | 27.1903 | 4.6115 | 0.69832 | 168.2575 | 98.0581 | 4.801 | 102.8591 | 7.29 | 103 | 102.2552 | 104.0399 | 104 | 577.6292 | 22.354 | 87.4885 | 80.7689 | 217.3188 | 216.643 | 406.4531 | 84.1287 | 4.2481 | 84 | 1800.018 | 3.6893 | 1800 | 24.9793 | 2.0212 | 25 | 10000000000 | -10000000000 | 29.8721 | 179.9599 | 89.4545 | 89.9934 | 7.759 | 90 | 186.2047 | 199.7261 | 204.851 | 194.0547 | 261.9239 | 264.5823 | 238.5943 | 10000000000 | 10000000000 | 39.9798 | 3.6232 | 40 | 10000000000 | 0 | 125.9679 | 40.0202 | 8.0533 | 40 | 90.378 | 89.582 | 56.7612 | 10000000000 | 90.0122 | 3.8236 | 90 | 95.1729 | 89.98 | 3.1517 | 90 | 95.814 | 14.2837 | -17.2892 | 76.607 | 79.89 | 0.84905
Log | 929 | 7.7417 | 2014-09-11 01:57 | C13EOAT_test | 0.78015 | -0.37414 | 83.3638 | 281.642 | 118.9907 | 1.501 | -0.7612 | 3.9772 | 1.5 | 20.3634 | 27.2797 | 4.6098 | 0.69832 | 168.1859 | 98.0512 | 5.0385 | 103.0897 | 7.29 | 103 | 102.1818 | 104.0164 | 104 | 561.8871 | 22.4236 | 87.4493 | 80.7366 | 217.3188 | 216.643 | 406.1094 | 84.093 | 4.2466 | 84 | 1799.643 | 3.69 | 1800 | 25.0201 | 2.0205 | 25 | 10000000000 | -10000000000 | 29.896 | 180.0033 | 89.4565 | 89.9702 | 7.7639 | 90 | 186.1419 | 198.1433 | 203.894 | 193.7733 | 261.8333 | 264.2016 | 239.2949 | 10000000000 | 10000000000 | 40.02 | 3.623 | 40 | 10000000000 | 0 | 126.1003 | 39.9607 | 8.0575 | 40 | 90.3661 | 89.6372 | 56.7578 | 10000000000 | 90.0124 | 3.8242 | 90 | 95.1825 | 90.0017 | 3.1511 | 90 | 95.8001 | 14.2837 | -17.3145 | 76.5624 | 79.88 | 0.84908
Log | 930 | 7.75 | 2014-09-11 01:57 | C13EOAT_test | 0.77796 | -0.37414 | 83.2464 | 282.0669 | 112.3563 | 1.5085 | -0.76117 | 3.9774 | 1.5 | 20.363 | 27.2801 | 4.6725 | 0.69832 | 168.0545 | 98.0402 | 4.9827 | 103.0229 | 7.29 | 103 | 102.2335 | 104.0215 | 104 | 564.5125 | 22.3767 | 87.3754 | 80.6792 | 217.3188 | 216.643 | 406.1094 | 84.0273 | 4.247 | 84 | 1799.928 | 3.6893 | 1800 | 24.984 | 2.0214 | 25 | 10000000000 | -10000000000 | 29.9878 | 180.017 | 89.4661 | 89.9883 | 7.762 | 90 | 186.0491 | 199.7183 | 204.8282 | 193.7768 | 261.3434 | 263.7673 | 239.3317 | 10000000000 | 10000000000 | 40.0583 | 3.6165 | 40 | 10000000000 | 0 | 126.1917 | 39.9514 | 8.0594 | 40 | 90.3782 | 89.6388 | 56.7802 | 10000000000 | 89.9828 | 3.836 | 90 | 95.1622 | 90.0085 | 3.1506 | 90 | 95.798 | 14.2844 | -17.361 | 76.5634 | 79.89 | 0.84908
Log | 931 | 7.7583 | 2014-09-11 01:58 | C13EOAT_test | 0.78078 | -0.37414 | 83.4495 | 281.9998 | 115.7962 | 1.5099 | -0.76123 | 3.9774 | 1.5 | 20.3216 | 27.2583 | 4.6214 | 0.69832 | 168.049 | 98.06 | 5.0632 | 103.1232 | 7.29 | 103 | 102.2941 | 104.0404 | 104 | 566.3638 | 22.3876 | 87.3838 | 80.6652 | 217.3188 | 216.643 | 406.1094 | 84.0245 | 4.247 | 84 | 1800.437 | 3.6886 | 1800 | 24.9524 | 2.0227 | 25 | 10000000000 | -10000000000 | 29.9229 | 180.023 | 89.4685 | 89.975 | 7.7652 | 90 | 186.0612 | 198.6133 | 204.2551 | 193.9466 | 262.1348 | 263.9075 | 239.8153 | 10000000000 | 10000000000 | 40.0719 | 3.6029 | 40 | 10000000000 | 0 | 126.179 | 39.9775 | 8.0593 | 40 | 90.3821 | 89.641 | 56.8289 | 10000000000 | 90.0068 | 3.8293 | 90 | 95.1786 | 90.0115 | 3.1506 | 90 | 95.8051 | 14.2845 | -17.3948 | 76.5041 | 79.89 | 0.84925
Log | 932 | 7.7667 | 2014-09-11 01:58 | C13EOAT_test | 0.78046 | -0.37414 | 80.3902 | 282.2974 | 116.4837 | 1.5024 | -0.76121 | 3.9773 | 1.5 | 20.302 | 27.2926 | 4.6457 | 0.69832 | 168.0139 | 98.0374 | 4.6615 | 102.6988 | 7.29 | 103 | 102.314 | 104.0395 | 104 | 576.8573 | 22.4943 | 87.3652 | 80.6486 | 217.3188 | 216.643 | 406.1094 | 84.0069 | 4.2457 | 84 | 1800.315 | 3.6889 | 1800 | 24.9292 | 2.0242 | 25 | 10000000000 | -10000000000 | 29.8616 | 180.0778 | 89.4492 | 89.9621 | 7.7685 | 90 | 185.8939 | 197.5688 | 203.7093 | 194.0812 | 262.0627 | 264.3408 | 239.5465 | 10000000000 | 10000000000 | 40.0991 | 3.5851 | 40 | 10000000000 | 0 | 126.1236 | 39.9872 | 8.0593 | 40 | 90.3942 | 89.6836 | 56.8638 | 10000000000 | 90.0103 | 3.8274 | 90 | 95.21 | 90.0389 | 3.1496 | 90 | 95.7939 | 14.2839 | -17.3887 | 76.4746 | 79.87 | 0.8493
Log | 933 | 7.775 | 2014-09-11 01:59 | C13EOAT_test | 0.78055 | -0.37508 | 81.935 | 281.6478 | 115.3333 | 1.5042 | -0.7612 | 3.9771 | 1.5 | 20.2875 | 27.32 | 4.6851 | 0.69832 | 168.0305 | 98.06 | 5.024 | 103.084 | 7.29 | 103 | 102.5095 | 104.0457 | 104 | 586.6439 | 21.9743 | 87.3851 | 80.6454 | 217.3188 | 216.643 | 406.1094 | 84.0153 | 4.2448 | 84 | 1799.671 | 3.6899 | 1800 | 24.9733 | 2.0242 | 25 | 10000000000 | -10000000000 | 29.8356 | 180.0486 | 89.4738 | 89.9956 | 7.7646 | 90 | 186.1328 | 198.8268 | 204.3578 | 193.9771 | 261.9024 | 264.1071 | 238.8011 | 10000000000 | 10000000000 | 40.0782 | 3.5682 | 40 | 10000000000 | 0 | 126.0469 | 40.0111 | 8.0582 | 40 | 90.4065 | 89.6421 | 56.8594 | 10000000000 | 90.0032 | 3.8299 | 90 | 95.193 | 90.0243 | 3.1493 | 90 | 95.8178 | 14.2856 | -17.4146 | 76.4573 | 79.87 | 0.84925
Log | 934 | 7.7834 | 2014-09-11 01:59 | C13EOAT_test | 0.78046 | -0.37414 | 85.7108 | 282.0425 | 115.5521 | 1.5037 | -0.7611 | 3.9771 | 1.5 | 20.3155 | 27.4474 | 4.7819 | 0.69832 | 167.9881 | 98.03 | 4.5599 | 102.5899 | 7.29 | 103 | 102.4346 | 104.0143 | 104 | 599.1807 | 22.4891 | 87.3537 | 80.6343 | 217.3188 | 216.643 | 406.1094 | 83.994 | 4.2452 | 84 | 1800.249 | 3.689 | 1800 | 24.9894 | 2.0244 | 25 | 10000000000 | -10000000000 | 29.8609 | 180.0086 | 89.4623 | 89.9586 | 7.7724 | 90 | 186.1619 | 198.704 | 204.2092 | 194.0698 | 261.8404 | 264.7961 | 238.6296 | 10000000000 | 10000000000 | 40.1304 | 3.5436 | 40 | 10000000000 | 0 | 126.1128 | 40.0124 | 8.0579 | 40 | 90.3963 | 89.6123 | 56.8759 | 10000000000 | 90.0091 | 3.827 | 90 | 95.1827 | 90.0043 | 3.1501 | 90 | 95.8436 | 14.2859 | -17.3957 | 76.4981 | 79.86 | 0.84928
Log | 935 | 7.7917 | 2014-09-11 02:00 | C13EOAT_test | 0.78071 | -0.37414 | 82.4111 | 282.0058 | 113.7393 | 1.502 | -0.76112 | 3.9774 | 1.5 | 20.3381 | 27.6196 | 4.9561 | 0.69859 | 168.2746 | 98.03 | 4.9666 | 102.9966 | 7.29 | 103 | 102.4143 | 104.0113 | 104 | 583.7756 | 22.5033 | 87.4986 | 80.776 | 217.3188 | 216.643 | 406.1094 | 84.1373 | 4.2424 | 84 | 1799.83 | 3.6894 | 1800 | 25.0357 | 2.0233 | 25 | 10000000000 | -10000000000 | 29.8647 | 180.0672 | 89.4715 | 89.9967 | 7.7679 | 90 | 185.9131 | 197.2989 | 203.1178 | 192.9984 | 261.8102 | 263.8462 | 238.1629 | 10000000000 | 10000000000 | 40.1127 | 3.5214 | 40 | 10000000000 | 0 | 126.1878 | 40.036 | 8.0558 | 40 | 90.3897 | 89.6775 | 56.8278 | 10000000000 | 90.0056 | 3.8255 | 90 | 95.1816 | 90.0336 | 3.1486 | 90 | 95.9849 | 14.2966 | -17.2541 | 76.5534 | 79.86 | 0.8492
Log | 936 | 7.8 | 2014-09-11 02:00 | C13EOAT_test | 0.78046 | -0.37508 | 85.2848 | 281.9925 | 117.7289 | 1.5067 | -0.76118 | 3.9775 | 1.5 | 20.3518 | 27.5048 | 4.7833 | 0.69832 | 168.2155 | 98.06 | 4.9557 | 103.0157 | 7.29 | 103 | 102.3889 | 104.0838 | 104 | 554.2549 | 22.5033 | 87.4804 | 80.7351 | 217.3188 | 216.643 | 406.1094 | 84.1077 | 4.2403 | 84 | 1799.95 | 3.6895 | 1800 | 24.9584 | 2.0247 | 25 | 10000000000 | -10000000000 | 29.9541 | 180.0553 | 89.488 | 89.9994 | 7.7685 | 90 | 185.9203 | 196.5678 | 203.1598 | 193.4603 | 262.2818 | 264.5343 | 238.5374 | 10000000000 | 10000000000 | 40.0681 | 3.4982 | 40 | 10000000000 | 0 | 126.3359 | 40.067 | 8.0527 | 40 | 90.3756 | 89.6797 | 56.87 | 10000000000 | 90.0258 | 3.8168 | 90 | 95.1768 | 90.0277 | 3.1485 | 90 | 95.9085 | 14.292 | -17.3249 | 76.5634 | 79.86 | 0.84929
Log | 937 | 7.8083 | 2014-09-11 02:01 | C13EOAT_test | 0.78003 | -0.37414 | 83.6013 | 282.0424 | 114.1299 | 1.4477 | -0.76112 | 3.9777 | 1.5 | 20.3147 | 27.2798 | 4.6467 | 0.69832 | 167.9122 | 98.03 | 4.6599 | 102.6899 | 7.29 | 103 | 102.2986 | 104.0067 | 104 | 555.9258 | 22.5031 | 87.3299 | 80.5822 | 217.3188 | 216.643 | 405.7658 | 83.9561 | 4.2407 | 84 | 1800.259 | 3.6888 | 1800 | 24.8476 | 2.0284 | 25 | 10000000000 | -10000000000 | 29.9742 | 180.0232 | 89.4777 | 89.9885 | 7.7705 | 90 | 185.9442 | 197.8353 | 203.9609 | 193.8893 | 261.519 | 263.4154 | 238.1407 | 10000000000 | 10000000000 | 40.0316 | 3.4813 | 40 | 10000000000 | 0 | 126.4 | 40.0426 | 8.052 | 40 | 90.3785 | 89.6446 | 56.8311 | 10000000000 | 89.9787 | 3.8334 | 90 | 95.1534 | 90.0116 | 3.1486 | 90 | 95.7766 | 14.282 | -17.4478 | 76.4887 | 79.86 | 0.84923
Log | 938 | 7.8167 | 2014-09-11 02:01 | C13EOAT_test | 0.77989 | -0.37508 | 85.6254 | 282.2531 | 114.7533 | 1.5015 | -0.76245 | 3.9774 | 1.5 | 20.319 | 27.2626 | 4.6262 | 0.69832 | 167.9698 | 98.03 | 3.457 | 101.487 | 7.29 | 103 | 102.3828 | 104.0244 | 104 | 561.5223 | 21.8687 | 87.3533 | 80.6165 | 217.3188 | 216.4709 | 406.1094 | 83.9849 | 4.2422 | 84 | 1799.507 | 3.6891 | 1800 | 25.0028 | 2.0265 | 25 | 10000000000 | -10000000000 | 29.9065 | 180.0038 | 89.4882 | 90.0074 | 7.767 | 90 | 186.1558 | 199.4437 | 205.3031 | 194.2064 | 261.2594 | 263.5047 | 239.0155 | 10000000000 | 10000000000 | 39.9776 | 3.4821 | 40 | 10000000000 | 0 | 126.4062 | 40.0368 | 8.0505 | 40 | 90.3862 | 89.6177 | 56.8068 | 10000000000 | 90.0209 | 3.8161 | 90 | 95.1735 | 90.0019 | 3.1483 | 90 | 95.7617 | 14.2837 | -17.4135 | 76.4987 | 79.86 | 0.8493
Log | 939 | 7.825 | 2014-09-11 02:02 | C13EOAT_test | 0.78015 | -0.37414 | 82.3857 | 281.7686 | 117.6253 | 1.5007 | -0.76242 | 3.9779 | 1.5 | 20.3703 | 27.261 | 4.6235 | 0.69832 | 168.2841 | 98.03 | 2.5809 | 100.6109 | 7.29 | 103 | 102.3695 | 104.004 | 104 | 564.5922 | 21.9693 | 87.5143 | 80.7699 | 217.3188 | 216.4709 | 406.1094 | 84.1421 | 4.2405 | 84 | 1799.964 | 3.6883 | 1800 | 25.1663 | 2.0218 | 25 | 10000000000 | -10000000000 | 29.8953 | 180.1062 | 89.4742 | 90.0173 | 7.7644 | 90 | 186.1023 | 198.3006 | 203.6145 | 193.5009 | 261.8848 | 264.5544 | 238.2919 | 10000000000 | 10000000000 | 39.9616 | 3.4886 | 40 | 10000000000 | 0 | 126.4222 | 40.0561 | 8.0481 | 40 | 90.3966 | 89.7095 | 56.8134 | 10000000000 | 89.9765 | 3.8291 | 90 | 95.1833 | 90.0531 | 3.1461 | 90 | 95.7668 | 14.2837 | -17.2601 | 76.5722 | 79.86 | 0.84934
Log | 940 | 7.8334 | 2014-09-11 02:02 | C13EOAT_test | 0.78048 | -0.37508 | 81.0285 | 282.1907 | 111.643 | 1.5202 | -0.76251 | 3.9778 | 1.5 | 20.4441 | 27.3624 | 4.7794 | 0.69832 | 168.0183 | 98.03 | 1.9758 | 100.0058 | 7.29 | 103 | 102.1698 | 104.0091 | 104 | 579.6975 | 21.914 | 87.3986 | 80.6196 | 217.3188 | 216.4709 | 406.1094 | 84.0091 | 4.2412 | 84 | 1799.671 | 3.6888 | 1800 | 25.1836 | 2.0187 | 25 | 10000000000 | -10000000000 | 29.8777 | 180.0927 | 89.4772 | 89.992 | 7.7675 | 90 | 186.2502 | 199.1739 | 204.6803 | 193.8317 | 261.7269 | 264.5825 | 238.2749 | 10000000000 | 10000000000 | 39.9332 | 3.5003 | 40 | 10000000000 | 0 | 126.2479 | 40.0232 | 8.0487 | 40 | 90.4091 | 89.6836 | 56.8528 | 10000000000 | 90.0286 | 3.8071 | 90 | 95.2018 | 90.0464 | 3.1454 | 90 | 95.836 | 14.2877 | -17.4104 | 76.6868 | 79.85 | 0.8493
Log | 941 | 7.8417 | 2014-09-11 02:03 | C13EOAT_test | 0.78047 | -0.37414 | 81.5361 | 282.3752 | 119.8662 | 1.5011 | -0.76246 | 3.978 | 1.5 | 20.2803 | 27.6504 | 4.9563 | 0.69834 | 167.9503 | 98.03 | 5.4384 | 103.4684 | 7.29 | 103 | 102.3874 | 104.0236 | 104 | 597.8698 | 22.5032 | 87.3581 | 80.5923 | 217.3188 | 216.4709 | 406.1094 | 83.9752 | 4.2421 | 84 | 1800.105 | 3.6882 | 1800 | 25.1065 | 2.0183 | 25 | 10000000000 | -10000000000 | 29.8798 | 180.0762 | 89.5207 | 89.9982 | 7.7657 | 90 | 186.075 | 198.4587 | 204.2988 | 193.453 | 261.4023 | 263.3601 | 237.6461 | 10000000000 | 10000000000 | 39.9598 | 3.515 | 40 | 10000000000 | 0 | 126.2133 | 40.0568 | 8.0457 | 40 | 90.4061 | 89.6701 | 56.9054 | 10000000000 | 90.007 | 3.814 | 90 | 95.2134 | 90.0381 | 3.1445 | 90 | 95.9871 | 14.3022 | -17.4377 | 76.4819 | 79.85 | 0.84935
Log | 942 | 7.85 | 2014-09-11 02:03 | C13EOAT_test | 0.78017 | -0.37508 | 85.7065 | 282.0761 | 110.9406 | 1.5047 | -0.76245 | 3.9778 | 1.5 | 19.7288 | 27.451 | 4.7829 | 0.69832 | 168.1933 | 98.03 | 5.5252 | 103.5552 | 7.29 | 103 | 102.3533 | 104.0288 | 104 | 596.927 | 22.1182 | 87.4628 | 80.7305 | 217.3188 | 216.4709 | 406.1094 | 84.0966 | 4.2413 | 84 | 1800.172 | 3.688 | 1800 | 24.9517 | 2.021 | 25 | 10000000000 | -10000000000 | 30.0333 | 180.01 | 89.5163 | 90.0004 | 7.7645 | 90 | 185.8767 | 199.7187 | 204.7775 | 193.7982 | 261.4696 | 263.4646 | 237.8483 | 10000000000 | 10000000000 | 39.9339 | 3.5365 | 40 | 10000000000 | 0 | 126.2478 | 40.0373 | 8.0446 | 40 | 90.403 | 89.607 | 56.8816 | 10000000000 | 90.0091 | 3.8095 | 90 | 95.1734 | 90.005 | 3.1453 | 90 | 95.8766 | 14.2907 | -17.2995 | 75.6547 | 79.86 | 0.84933
Log | 943 | 7.8583 | 2014-09-11 02:04 | C13EOAT_test | 0.77966 | -0.37508 | 83.7545 | 282.2177 | 116.8454 | 1.4798 | -0.76249 | 3.978 | 1.5 | 19.1884 | 27.3339 | 4.7401 | 0.69832 | 168.5196 | 98.03 | 5.3083 | 103.3384 | 7.29 | 103 | 102.4599 | 104.0373 | 104 | 578.5235 | 22.2385 | 87.6153 | 80.9044 | 217.3188 | 216.4709 | 406.1094 | 84.2598 | 4.2386 | 84 | 1799.906 | 3.6883 | 1800 | 24.6905 | 2.029 | 25 | 10000000000 | -10000000000 | 30.0022 | 179.9796 | 89.5066 | 89.9979 | 7.7643 | 90 | 186.0334 | 199.6157 | 204.6005 | 194.1505 | 261.3397 | 263.0731 | 238.5643 | 10000000000 | 10000000000 | 39.8938 | 3.5534 | 40 | 10000000000 | 0 | 126.3572 | 40.0477 | 8.0423 | 40 | 90.3892 | 89.5904 | 56.8948 | 10000000000 | 90.0076 | 3.8077 | 90 | 95.1688 | 89.9898 | 3.1453 | 90 | 95.7844 | 14.2837 | -17.1257 | 74.8341 | 79.84 | 0.84916
Log | 944 | 7.8667 | 2014-09-11 02:04 | C13EOAT_test | 0.78015 | -0.37508 | 81.8684 | 282.0046 | 112.1238 | 1.5101 | -0.76122 | 3.9784 | 1.5 | 18.6516 | 27.2965 | 4.727 | 0.69832 | 168.1524 | 98.03 | 5.1593 | 103.1893 | 7.29 | 103 | 102.549 | 104.0124 | 104 | 557.0629 | 22.4364 | 87.4128 | 80.7396 | 217.3188 | 216.643 | 405.7658 | 84.0762 | 4.2366 | 84 | 1800.142 | 3.6888 | 1800 | 24.8055 | 2.0305 | 25 | 10000000000 | -10000000000 | 29.9606 | 180.0542 | 89.5194 | 90.0054 | 7.7626 | 90 | 186.1588 | 198.9748 | 203.8783 | 193.8146 | 261.813 | 264.0313 | 238.5376 | 10000000000 | 10000000000 | 39.8834 | 3.5709 | 40 | 10000000000 | 0 | 126.4789 | 40.0446 | 8.0412 | 40 | 90.3883 | 89.666 | 56.9024 | 10000000000 | 90.0054 | 3.8074 | 90 | 95.1724 | 90.0271 | 3.1439 | 90 | 95.7804 | 14.2837 | -17.2904 | 74.0133 | 79.85 | 0.84935
Log | 945 | 7.875 | 2014-09-11 02:05 | C13EOAT_test | 0.78046 | -0.37414 | 85.932 | 282.0008 | 118.0296 | 1.5083 | -0.76133 | 3.9782 | 1.5 | 18.1335 | 27.2798 | 4.6665 | 0.69832 | 167.9732 | 98.03 | 5.2316 | 103.2616 | 7.29 | 103 | 102.5859 | 104.0019 | 104 | 563.5887 | 22.3192 | 87.3513 | 80.622 | 217.3188 | 216.643 | 406.1094 | 83.9866 | 4.2379 | 84 | 1800.095 | 3.6891 | 1800 | 24.9746 | 2.0285 | 25 | 10000000000 | -10000000000 | 29.8259 | 180.0374 | 89.4595 | 89.9961 | 7.7637 | 90 | 186.1231 | 199.5757 | 204.7388 | 194.1207 | 260.7893 | 263.5054 | 239.3665 | 10000000000 | 10000000000 | 39.9201 | 3.5862 | 40 | 10000000000 | 0 | 126.46 | 40.0235 | 8.0414 | 40 | 90.3913 | 89.6461 | 56.8698 | 10000000000 | 89.9895 | 3.8125 | 90 | 95.1526 | 90.0187 | 3.1433 | 90 | 95.7834 | 14.2837 | -17.408 | 73.1967 | 79.84 | 0.84925
Log | 946 | 7.8834 | 2014-09-11 02:05 | C13EOAT_test | 0.78046 | -0.37414 | 86.2486 | 281.9845 | 116.3249 | 1.5048 | -0.76112 | 3.978 | 1.5 | 17.628 | 27.3351 | 4.7037 | 0.69832 | 167.6978 | 98.03 | 5.193 | 103.223 | 7.29 | 103 | 102.5569 | 104.004 | 104 | 576.6927 | 22.4636 | 87.2429 | 80.4548 | 217.3188 | 216.643 | 405.7658 | 83.8489 | 4.2403 | 84 | 1800.145 | 3.6892 | 1800 | 25.1229 | 2.0248 | 25 | 10000000000 | -10000000000 | 29.8067 | 179.9767 | 89.4685 | 89.991 | 7.7641 | 90 | 186.1327 | 199.3183 | 204.2372 | 194.2844 | 261.9184 | 263.8433 | 239.2292 | 10000000000 | 10000000000 | 39.9282 | 3.6025 | 40 | 10000000000 | 0 | 126.3858 | 40.0007 | 8.0418 | 40 | 90.3916 | 89.5852 | 56.9047 | 10000000000 | 89.9825 | 3.8167 | 90 | 95.1799 | 89.9884 | 3.1438 | 90 | 95.7827 | 14.2837 | -17.5752 | 72.3803 | 79.82 | 0.84936
Log | 947 | 7.8917 | 2014-09-11 02:06 | C13EOAT_test | 0.78015 | -0.37414 | 84.3755 | 282.3914 | 121.0504 | 1.5042 | -0.76115 | 3.978 | 1.5 | 17.1368 | 27.2963 | 4.6449 | 0.70943 | 167.6246 | 98.03 | 5.1795 | 103.2095 | 7.29 | 103 | 102.4654 | 104.0052 | 104 | 588.1732 | 22.2618 | 87.1968 | 80.4277 | 217.3188 | 216.643 | 406.1094 | 83.8123 | 4.242 | 84 | 1799.762 | 3.6899 | 1800 | 25.1068 | 2.0237 | 25 | 10000000000 | -10000000000 | 29.8289 | 179.967 | 89.4768 | 89.9882 | 7.7648 | 90 | 186.1908 | 198.4362 | 203.9106 | 194.522 | 262.0157 | 264.3004 | 239.8114 | 10000000000 | 10000000000 | 39.9811 | 3.6146 | 40 | 10000000000 | 0 | 126.3191 | 40.0013 | 8.0416 | 40 | 90.3998 | 89.5672 | 56.9272 | 10000000000 | 89.9941 | 3.8162 | 90 | 95.1977 | 89.9835 | 3.1437 | 90 | 95.7751 | 14.2837 | -17.6023 | 71.5675 | 79.83 | 0.84937
Log | 948 | 7.9 | 2014-09-11 02:06 | C13EOAT_test | 0.78054 | -0.37508 | 85.67 | 282.0021 | 109.2331 | 1.5035 | -0.76242 | 3.9779 | 1.5 | 19.3108 | 27.2798 | 4.6551 | 0.69832 | 167.9614 | 98.03 | 5.4117 | 103.4417 | 7.29 | 103 | 102.535 | 104.0079 | 104 | 592.9241 | 21.8126 | 87.3592 | 80.6021 | 217.3188 | 216.4709 | 406.1094 | 83.9807 | 4.2428 | 84 | 1800.326 | 3.6881 | 1800 | 25.0842 | 2.0226 | 25 | 10000000000 | -10000000000 | 29.8644 | 180.04 | 89.4744 | 90.0055 | 7.7624 | 90 | 186.1886 | 199.242 | 204.6838 | 194.1144 | 261.4818 | 264.1075 | 239.4253 | 10000000000 | 10000000000 | 40.0179 | 3.6182 | 40 | 10000000000 | 0 | 126.2652 | 40.0056 | 8.0412 | 40 | 90.3953 | 89.6447 | 56.9324 | 10000000000 | 89.9789 | 3.8225 | 90 | 95.1757 | 90.02 | 3.1429 | 90 | 95.785 | 14.2837 | -17.4279 | 75.0205 | 79.83 | 0.84938
Log | 949 | 7.9083 | 2014-09-11 02:07 | C13EOAT_test | 0.78046 | -0.37414 | 83.2421 | 281.8531 | 126.4884 | 1.5025 | -0.76242 | 3.978 | 1.5 | 22.838 | 27.2798 | 4.6563 | 0.69832 | 168.1042 | 98.03 | 5.3713 | 103.4013 | 7.29 | 103 | 102.4153 | 104.0052 | 104 | 598.1244 | 21.8114 | 87.436 | 80.6682 | 217.3188 | 216.4709 | 406.1094 | 84.0521 | 4.2408 | 84 | 1799.903 | 3.6884 | 1800 | 25.0941 | 2.021 | 25 | 10000000000 | -10000000000 | 29.8428 | 180.0154 | 89.4908 | 89.9881 | 7.7657 | 90 | 186.1661 | 199.9332 | 204.7049 | 193.8886 | 261.4941 | 264.0173 | 239.0883 | 10000000000 | 10000000000 | 40.0446 | 3.6152 | 40 | 10000000000 | 0 | 126.3564 | 40.0002 | 8.0414 | 40 | 90.3872 | 89.6282 | 56.936 | 10000000000 | 90.0001 | 3.8156 | 90 | 95.1949 | 90.0077 | 3.1426 | 90 | 95.7872 | 14.2835 | -17.3618 | 79.9288 | 79.83 | 0.84933
Log | 950 | 7.9167 | 2014-09-11 02:07 | C13EOAT_test | 0.77984 | -0.37414 | 84.3509 | 281.9691 | 107.9619 | 1.5022 | -0.76115 | 3.9782 | 1.5 | 21.4381 | 27.2829 | 4.7377 | 0.69832 | 168.3211 | 98.03 | 5.1456 | 103.1756 | 7.29 | 103 | 102.4228 | 104.0182 | 104 | 556.5508 | 22.4949 | 87.5211 | 80.8 | 217.3188 | 216.643 | 406.1094 | 84.1606 | 4.2388 | 84 | 1799.889 | 3.6894 | 1800 | 25.0661 | 2.0202 | 25 | 10000000000 | -10000000000 | 29.853 | 179.9404 | 89.4912 | 90.0106 | 7.7626 | 90 | 186.1814 | 197.4568 | 202.8975 | 193.8707 | 262.6328 | 265.1769 | 240.1948 | 10000000000 | 10000000000 | 40.0525 | 3.6026 | 40 | 10000000000 | 0 | 126.45 | 40.0192 | 8.0402 | 40 | 90.3664 | 89.574 | 56.9139 | 10000000000 | 90.0095 | 3.8135 | 90 | 95.19 | 89.9702 | 3.1437 | 90 | 95.78 | 14.2844 | -17.23 | 78.0712 | 79.82 | 0.8493
Log | 951 | 7.925 | 2014-09-11 02:08 | C13EOAT_test | 0.78046 | -0.37508 | 85.7933 | 282.3755 | 114.7683 | 1.5008 | -0.76109 | 3.978 | 1.5 | 20.8583 | 27.2798 | 4.694 | 0.69832 | 167.8264 | 98.03 | 5.2035 | 103.2335 | 7.29 | 103 | 102.4736 | 104.0044 | 104 | 558.7596 | 22.5032 | 87.2814 | 80.5451 | 217.3188 | 216.643 | 406.1094 | 83.9132 | 4.2408 | 84 | 1799.757 | 3.6899 | 1800 | 25.0529 | 2.0195 | 25 | 10000000000 | -10000000000 | 29.8304 | 180.0819 | 89.4452 | 89.9936 | 7.7659 | 90 | 186.2295 | 198.4641 | 203.5287 | 193.6795 | 262.8074 | 264.9537 | 239.7076 | 10000000000 | 10000000000 | 40.0948 | 3.5877 | 40 | 10000000000 | 0 | 126.5259 | 40.0144 | 8.0401 | 40 | 90.3866 | 89.6953 | 56.9056 | 10000000000 | 89.9813 | 3.8254 | 90 | 95.1636 | 90.0409 | 3.1415 | 90 | 95.7695 | 14.2816 | -17.4849 | 77.2605 | 79.82 | 0.84932
Log | 952 | 7.9333 | 2014-09-11 02:08 | C13EOAT_test | 0.78004 | -0.37414 | 83.0167 | 282.3746 | 117.7004 | 1.5055 | -0.76238 | 3.9779 | 1.5 | 20.6351 | 27.2797 | 4.6445 | 0.69832 | 167.9644 | 98.03 | 5.3966 | 103.4266 | 7.29 | 103 | 102.5854 | 104.0021 | 104 | 565.124 | 22.1175 | 87.3504 | 80.6141 | 217.3188 | 216.4709 | 406.1094 | 83.9822 | 4.241 | 84 | 1799.729 | 3.689 | 1800 | 25.0158 | 2.0198 | 25 | 10000000000 | -10000000000 | 29.8655 | 180.057 | 89.4541 | 89.9951 | 7.766 | 90 | 186.3394 | 200.6316 | 205.0588 | 194.3181 | 261.3792 | 263.7284 | 239.8963 | 10000000000 | 10000000000 | 40.112 | 3.5646 | 40 | 10000000000 | 0 | 126.5277 | 40.0018 | 8.0406 | 40 | 90.3882 | 89.6688 | 56.9241 | 10000000000 | 89.9793 | 3.828 | 90 | 95.1645 | 90.0285 | 3.1408 | 90 | 95.7729 | 14.2837 | -17.4159 | 76.9524 | 79.82 | 0.84935
Log | 953 | 7.9417 | 2014-09-11 02:09 | C13EOAT_test | 0.78003 | -0.37508 | 85.0255 | 281.9977 | 111.0344 | 1.5038 | -0.76244 | 3.9781 | 1.5 | 20.5079 | 27.2616 | 4.6101 | 0.69832 | 168.1664 | 98.03 | 5.3681 | 103.3981 | 7.29 | 103 | 102.3732 | 104.0083 | 104 | 563.3149 | 21.9836 | 87.4577 | 80.7087 | 217.3188 | 216.4709 | 406.1094 | 84.0832 | 4.2397 | 84 | 1800.449 | 3.6876 | 1800 | 24.9816 | 2.0206 | 25 | 10000000000 | -10000000000 | 29.8681 | 180.0152 | 89.4857 | 89.9921 | 7.767 | 90 | 186.2988 | 197.5024 | 203.1899 | 194.1728 | 262.3863 | 264.761 | 240.0531 | 10000000000 | 10000000000 | 40.1047 | 3.5435 | 40 | 10000000000 | 0 | 126.476 | 39.9954 | 8.0407 | 40 | 90.3986 | 89.6166 | 56.9167 | 10000000000 | 89.9919 | 3.8258 | 90 | 95.1664 | 90.0076 | 3.141 | 90 | 95.7652 | 14.2797 | -17.3213 | 76.7613 | 79.79 | 0.84937
Log | 954 | 7.95 | 2014-09-11 02:09 | C13EOAT_test | 0.78046 | -0.37508 | 81.9442 | 282.6893 | 125.2908 | 1.4999 | -0.76113 | 3.9782 | 1.5 | 20.4466 | 27.3095 | 4.7249 | 0.69832 | 167.978 | 98.03 | 5.2269 | 103.2569 | 7.29 | 103 | 102.4671 | 104.0238 | 104 | 584.1899 | 22.3994 | 87.3555 | 80.6225 | 217.3188 | 216.643 | 406.1094 | 83.989 | 4.2391 | 84 | 1800.14 | 3.6888 | 1800 | 24.9287 | 2.0224 | 25 | 10000000000 | -10000000000 | 29.8492 | 180.0761 | 89.437 | 89.9906 | 7.7682 | 90 | 186.2901 | 197.9555 | 203.8359 | 194.2539 | 262.3984 | 265.2281 | 239.6526 | 10000000000 | 10000000000 | 40.0988 | 3.5211 | 40 | 10000000000 | 0 | 126.3891 | 40.0099 | 8.0398 | 40 | 90.3945 | 89.6816 | 56.9407 | 10000000000 | 89.9978 | 3.8265 | 90 | 95.148 | 90.038 | 3.1396 | 90 | 95.7821 | 14.2836 | -17.4075 | 76.6817 | 79.79 | 0.84921
Log | 955 | 7.9583 | 2014-09-11 02:10 | C13EOAT_test | 0.78046 | -0.37414 | 81.3829 | 282.0618 | 106.628 | 1.4997 | -0.7624 | 3.9782 | 1.5 | 20.4509 | 27.2864 | 4.6724 | 0.69832 | 167.973 | 98.03 | 5.4167 | 103.4467 | 7.29 | 103 | 102.319 | 104.0114 | 104 | 596.3459 | 21.8587 | 87.3619 | 80.611 | 217.3188 | 216.4709 | 406.1094 | 83.9865 | 4.2392 | 84 | 1800.088 | 3.6888 | 1800 | 24.9866 | 2.0216 | 25 | 10000000000 | -10000000000 | 29.8646 | 180.0381 | 89.4566 | 89.9622 | 7.7738 | 90 | 186.2472 | 197.773 | 204.085 | 193.6828 | 262.1876 | 264.7456 | 238.9304 | 10000000000 | 10000000000 | 40.0569 | 3.5037 | 40 | 10000000000 | 0 | 126.3093 | 39.9968 | 8.0404 | 40 | 90.3799 | 89.6582 | 56.9385 | 10000000000 | 89.9553 | 3.8441 | 90 | 95.1408 | 90.019 | 3.1398 | 90 | 95.7846 | 14.2833 | -17.419 | 76.6872 | 79.78 | 0.84927
Log | 956 | 7.9667 | 2014-09-11 02:10 | C13EOAT_test | 0.78046 | -0.37414 | 85.6298 | 281.7441 | 119.7307 | 1.5032 | -0.76236 | 3.9781 | 1.5 | 20.4262 | 27.2799 | 4.6152 | 0.69832 | 167.9835 | 98.03 | 5.4228 | 103.4528 | 7.29 | 103 | 102.3951 | 104.0139 | 104 | 597.9601 | 21.8106 | 87.3628 | 80.6207 | 217.3188 | 216.4709 | 406.1094 | 83.9917 | 4.2387 | 84 | 1800.089 | 3.6881 | 1800 | 25.0171 | 2.0209 | 25 | 10000000000 | -10000000000 | 29.8632 | 180.0393 | 89.4359 | 89.9698 | 7.7738 | 90 | 186.3016 | 198.2698 | 204.0219 | 194.3981 | 262.4677 | 264.149 | 238.6443 | 10000000000 | 10000000000 | 40.0286 | 3.4887 | 40 | 10000000000 | 0 | 126.3533 | 39.9847 | 8.0409 | 40 | 90.3952 | 89.6441 | 56.9492 | 10000000000 | 89.9644 | 3.8411 | 90 | 95.1842 | 90.0196 | 3.1393 | 90 | 95.7873 | 14.2816 | -17.4093 | 76.6481 | 79.77 | 0.84932
Log | 957 | 7.975 | 2014-09-11 02:11 | C13EOAT_test | 0.78046 | -0.37508 | 80.8268 | 281.6187 | 110.3065 | 1.5007 | -0.76245 | 3.978 | 1.5 | 20.4503 | 27.2801 | 4.6255 | 0.69832 | 167.9713 | 98.03 | 5.2947 | 103.3248 | 7.29 | 103 | 102.2438 | 104.0249 | 104 | 576.9423 | 22.0278 | 87.3567 | 80.6146 | 217.3188 | 216.4709 | 406.1094 | 83.9856 | 4.2373 | 84 | 1799.982 | 3.6883 | 1800 | 25.0843 | 2.0185 | 25 | 10000000000 | -10000000000 | 29.9095 | 180.0084 | 89.4792 | 89.975 | 7.7745 | 90 | 186.2412 | 197.6943 | 203.3739 | 194.2751 | 261.7878 | 263.9663 | 238.3624 | 10000000000 | 10000000000 | 39.9959 | 3.4893 | 40 | 10000000000 | 0 | 126.4292 | 39.9951 | 8.0402 | 40 | 90.3824 | 89.6261 | 56.9221 | 10000000000 | 89.9719 | 3.8387 | 90 | 95.17 | 90.0042 | 3.1394 | 90 | 95.7841 | 14.2837 | -17.4154 | 76.6871 | 79.76 | 0.84923
Log | 958 | 7.9833 | 2014-09-11 02:11 | C13EOAT_test | 0.77905 | -0.37414 | 79.7077 | 281.9663 | 113.944 | 1.4847 | -0.76118 | 3.9785 | 1.5 | 20.4504 | 27.2124 | 4.6095 | 0.69832 | 168.2611 | 98.03 | 5.1731 | 103.2031 | 7.29 | 103 | 102.2507 | 104.0064 | 104 | 568.677 | 22.4871 | 87.4839 | 80.7772 | 217.3188 | 216.643 | 406.1094 | 84.1306 | 4.2343 | 84 | 1799.423 | 3.6901 | 1800 | 25.088 | 2.017 | 25 | 10000000000 | -10000000000 | 29.9129 | 179.9966 | 89.4555 | 89.9757 | 7.7749 | 90 | 186.1038 | 198.3245 | 204.2061 | 193.9667 | 261.2034 | 263.5602 | 238.5365 | 10000000000 | 10000000000 | 39.9605 | 3.4935 | 40 | 10000000000 | 0 | 126.4928 | 39.9687 | 8.0414 | 40 | 90.3846 | 89.612 | 56.8728 | 10000000000 | 89.984 | 3.8356 | 90 | 95.1727 | 89.9983 | 3.1392 | 90 | 95.7909 | 14.2837 | -17.2528 | 76.6872 | 79.77 | 0.84936
Log | 959 | 7.9917 | 2014-09-11 02:12 | C13EOAT_test | 0.78058 | -0.37414 | 80.0513 | 282.3572 | 116.7925 | 1.5065 | -0.76112 | 3.9783 | 1.5 | 20.4391 | 27.3083 | 4.6527 | 0.69835 | 168.0406 | 98.03 | 5.1524 | 103.1824 | 7.29 | 103 | 102.1768 | 104.0188 | 104 | 565.974 | 22.3674 | 87.3863 | 80.6543 | 217.3188 | 216.643 | 406.1094 | 84.0203 | 4.2348 | 84 | 1799.99 | 3.6894 | 1800 | 25.081 | 2.0159 | 25 | 10000000000 | -10000000000 | 29.9909 | 180.0127 | 89.4555 | 89.9884 | 7.7737 | 90 | 186.1648 | 197.4798 | 203.2174 | 193.9893 | 261.8566 | 264.6483 | 238.1215 | 10000000000 | 10000000000 | 39.9203 | 3.5087 | 40 | 10000000000 | 0 | 126.2458 | 40.0072 | 8.0396 | 40 | 90.3704 | 89.6423 | 56.843 | 10000000000 | 90.0225 | 3.8235 | 90 | 95.1567 | 90.0064 | 3.1389 | 90 | 95.7767 | 14.2837 | -17.3757 | 76.6711 | 79.75 | 0.84927
Log | 960 | 8 | 2014-09-11 02:12 | C13EOAT_test | 0.78055 | -0.37414 | 81.4035 | 281.9913 | 117.9608 | 1.5031 | -0.76127 | 3.9783 | 1.5 | 20.4492 | 27.2652 | 4.6117 | 0.69832 | 167.9861 | 98.03 | 5.2343 | 103.2643 | 7.29 | 103 | 102.2237 | 104.01 | 104 | 568.889 | 22.2581 | 87.3534 | 80.6326 | 217.3188 | 216.643 | 406.1094 | 83.993 | 4.2355 | 84 | 1799.728 | 3.6898 | 1800 | 25.0172 | 2.0164 | 25 | 10000000000 | -10000000000 | 29.9088 | 179.9925 | 89.4696 | 89.9797 | 7.776 | 90 | 186.2124 | 198.5271 | 203.8435 | 194.1972 | 261.7493 | 263.4417 | 238.2894 | 10000000000 | 10000000000 | 39.9195 | 3.5245 | 40 | 10000000000 | 0 | 126.048 | 40.0164 | 8.0391 | 40 | 90.3925 | 89.6 | 56.8906 | 10000000000 | 89.9974 | 3.8325 | 90 | 95.1757 | 89.9962 | 3.1393 | 90 | 95.7912 | 14.2826 | -17.3974 | 76.6831 | 79.76 | 0.84932
Log | 961 | 8.0083 | 2014-09-11 02:13 | C13EOAT_test | 0.78046 | -0.37508 | 83.8826 | 282.0001 | 115.8027 | 1.5058 | -0.76102 | 3.9782 | 1.5 | 20.4523 | 27.2513 | 4.688 | 0.69832 | 167.7903 | 98.03 | 5.2269 | 103.2569 | 7.29 | 103 | 101.9597 | 104.0027 | 104 | 584.1532 | 22.2867 | 87.2694 | 80.5209 | 217.3188 | 216.643 | 406.1094 | 83.8952 | 4.2366 | 84 | 1800.325 | 3.6889 | 1800 | 25.0107 | 2.0163 | 25 | 10000000000 | -10000000000 | 30.0219 | 180.0459 | 89.4607 | 89.9693 | 7.7794 | 90 | 186.1915 | 198.0894 | 203.6889 | 194.4362 | 262.0949 | 264.296 | 239.2329 | 10000000000 | 10000000000 | 39.9072 | 3.5448 | 40 | 10000000000 | 0 | 125.8591 | 40.0207 | 8.0387 | 40 | 90.3836 | 89.6623 | 56.8498 | 10000000000 | 90.0158 | 3.827 | 90 | 95.1631 | 90.023 | 3.1384 | 90 | 95.7859 | 14.2798 | -17.5091 | 76.6817 | 79.74 | 0.84936
Log | 962 | 8.0167 | 2014-09-11 02:13 | C13EOAT_test | 0.77944 | -0.37508 | 83.8104 | 281.6308 | 115.795 | 1.4071 | -0.76119 | 3.9787 | 1.5 | 20.4534 | 27.28 | 4.6728 | 0.69832 | 168.2095 | 98.03 | 5.193 | 103.223 | 7.29 | 103 | 102.2617 | 104.0157 | 104 | 597.6685 | 22.067 | 87.4582 | 80.7513 | 217.3188 | 216.643 | 405.7658 | 84.1048 | 4.2361 | 84 | 1800.335 | 3.6889 | 1800 | 25.0171 | 2.0159 | 25 | 10000000000 | -10000000000 | 29.9468 | 179.9738 | 89.4714 | 89.9521 | 7.7837 | 90 | 186.1457 | 198.257 | 203.7633 | 194.1381 | 261.8596 | 263.568 | 238.2849 | 10000000000 | 10000000000 | 39.9099 | 3.5627 | 40 | 10000000000 | 0 | 125.7252 | 40.006 | 8.0391 | 40 | 90.3839 | 89.59 | 56.8586 | 10000000000 | 90.0008 | 3.8318 | 90 | 95.1683 | 89.9869 | 3.1397 | 90 | 95.7883 | 14.2817 | -17.2787 | 76.6873 | 79.74 | 0.84934
Log | 963 | 8.025 | 2014-09-11 02:14 | C13EOAT_test | 0.78046 | -0.37508 | 82.4604 | 282.1211 | 111.8224 | 1.5046 | -0.76245 | 3.978 | 1.5 | 20.444 | 27.2776 | 4.6867 | 0.70966 | 168.0904 | 98.03 | 5.3422 | 103.3721 | 7.29 | 103 | 102.1941 | 103.9994 | 104 | 594.0042 | 21.8426 | 87.4353 | 80.6551 | 217.3188 | 216.4709 | 406.1094 | 84.0452 | 4.2366 | 84 | 1800.265 | 3.6884 | 1800 | 25.0514 | 2.0147 | 25 | 10000000000 | -10000000000 | 29.9093 | 179.9724 | 89.4846 | 89.9824 | 7.7806 | 90 | 186.1113 | 198.3132 | 204.3318 | 194.186 | 261.3818 | 263.5991 | 238.6237 | 10000000000 | 10000000000 | 39.935 | 3.579 | 40 | 10000000000 | 0 | 125.6695 | 40.0057 | 8.039 | 40 | 90.3687 | 89.6037 | 56.8971 | 10000000000 | 89.996 | 3.8351 | 90 | 95.1889 | 89.9862 | 3.1405 | 90 | 95.7902 | 14.2834 | -17.3749 | 76.6775 | 79.75 | 0.84935
Log | 964 | 8.0334 | 2014-09-11 02:14 | C13EOAT_test | 0.78046 | -0.37508 | 82.1936 | 282.2934 | 116.359 | 1.4961 | -0.76121 | 3.9776 | 1.5 | 20.4504 | 27.288 | 4.6349 | 0.69832 | 167.939 | 98.03 | 5.2586 | 103.2886 | 7.29 | 103 | 102.4314 | 104.0168 | 104 | 576.2655 | 22.1962 | 87.3543 | 80.5847 | 217.3188 | 216.643 | 405.7658 | 83.9695 | 4.2357 | 84 | 1798.954 | 3.6901 | 1800 | 25.001 | 2.0153 | 25 | 10000000000 | -10000000000 | 29.9039 | 179.9398 | 89.4703 | 89.9673 | 7.7843 | 90 | 186.2293 | 200.0581 | 204.8306 | 194.4042 | 261.1758 | 263.4386 | 239.0218 | 10000000000 | 10000000000 | 39.9234 | 3.5944 | 40 | 10000000000 | 0 | 125.6031 | 39.9986 | 8.0391 | 40 | 90.3404 | 89.5994 | 56.8914 | 10000000000 | 90.006 | 3.8299 | 90 | 95.1665 | 89.9699 | 3.1415 | 90 | 95.7884 | 14.2837 | -17.4453 | 76.6873 | 79.73 | 0.84935
Log | 965 | 8.0417 | 2014-09-11 02:15 | C13EOAT_test | 0.77996 | -0.37508 | 83.0238 | 281.9685 | 110.0424 | 1.4419 | -0.76114 | 3.9777 | 1.5 | 20.4507 | 27.2476 | 4.6559 | 0.69832 | 167.8164 | 98.03 | 5.1854 | 103.2154 | 7.29 | 103 | 102.3586 | 104.0113 | 104 | 565.0372 | 22.4476 | 87.2809 | 80.5355 | 217.3188 | 216.643 | 405.7658 | 83.9082 | 4.2375 | 84 | 1800.181 | 3.689 | 1800 | 25.0062 | 2.0151 | 25 | 10000000000 | -10000000000 | 29.9076 | 179.9262 | 89.4937 | 90.0148 | 7.7777 | 90 | 186.1551 | 198.9149 | 203.8221 | 194.131 | 261.7129 | 263.5485 | 238.9624 | 10000000000 | 10000000000 | 39.9564 | 3.6061 | 40 | 10000000000 | 0 | 125.7302 | 40.0125 | 8.0382 | 40 | 90.3488 | 89.5774 | 56.8722 | 10000000000 | 89.9954 | 3.8318 | 90 | 95.1672 | 89.9631 | 3.1426 | 90 | 95.7751 | 14.2793 | -17.4945 | 76.6784 | 79.74 | 0.84935
Log | 966 | 8.05 | 2014-09-11 02:15 | C13EOAT_test | 0.78026 | -0.37508 | 83.1794 | 282.4494 | 114.1593 | 1.4888 | -0.76117 | 3.9775 | 1.5 | 20.4486 | 27.273 | 4.6538 | 0.69832 | 167.8926 | 98.03 | 5.263 | 103.293 | 7.29 | 103 | 102.3235 | 103.9939 | 104 | 560.6586 | 22.3673 | 87.2959 | 80.5967 | 217.3188 | 216.643 | 405.7658 | 83.9463 | 4.238 | 84 | 1800.16 | 3.6892 | 1800 | 24.9673 | 2.0163 | 25 | 10000000000 | -10000000000 | 30.03 | 179.9567 | 89.4695 | 89.9838 | 7.7829 | 90 | 186.2432 | 198.8843 | 204.2524 | 194.2398 | 261.6006 | 264.1897 | 239.4191 | 10000000000 | 10000000000 | 40.0344 | 3.6053 | 40 | 10000000000 | 0 | 125.7117 | 39.9954 | 8.0387 | 40 | 90.3469 | 89.6098 | 56.8484 | 10000000000 | 90.0153 | 3.8242 | 90 | 95.149 | 89.9783 | 3.143 | 90 | 95.7695 | 14.2758 | -17.4333 | 76.668 | 79.73 | 0.84931
Log | 967 | 8.0583 | 2014-09-11 02:16 | C13EOAT_test | 0.77977 | -0.37508 | 81.7401 | 282.3202 | 108.7577 | 1.5061 | -0.76242 | 3.9776 | 1.5 | 20.4263 | 27.186 | 4.6108 | 0.69832 | 168.2681 | 98.0172 | 5.4167 | 103.4339 | 7.29 | 103 | 102.0184 | 103.9733 | 104 | 560.8169 | 21.9576 | 87.516 | 80.752 | 217.3188 | 216.4709 | 406.1094 | 84.134 | 4.2355 | 84 | 1800.131 | 3.6883 | 1800 | 24.9868 | 2.0161 | 25 | 10000000000 | -10000000000 | 30.0122 | 179.993 | 89.4613 | 90.017 | 7.7774 | 90 | 186.2896 | 199.8739 | 204.3987 | 194.3861 | 262.016 | 264.1079 | 239.9199 | 10000000000 | 10000000000 | 40.0241 | 3.6015 | 40 | 10000000000 | 0 | 125.6122 | 39.9953 | 8.0384 | 40 | 90.357 | 89.6361 | 56.8293 | 10000000000 | 89.9954 | 3.8296 | 90 | 95.1768 | 89.9965 | 3.1428 | 90 | 95.7547 | 14.2771 | -17.2652 | 76.6387 | 79.73 | 0.84935
Log | 968 | 8.0667 | 2014-09-11 02:16 | C13EOAT_test | 0.78015 | -0.37508 | 82.6089 | 281.9998 | 113.4951 | 1.5098 | -0.76139 | 3.9774 | 1.5 | 20.4447 | 27.2785 | 4.6233 | 0.69832 | 167.9465 | 98.0296 | 5.291 | 103.3206 | 7.29 | 103 | 102.2236 | 103.9836 | 104 | 571.6778 | 22.4161 | 87.3537 | 80.5928 | 217.3188 | 216.643 | 406.1094 | 83.9733 | 4.2361 | 84 | 1799.579 | 3.6892 | 1800 | 24.9897 | 2.0162 | 25 | 10000000000 | -10000000000 | 29.9888 | 179.9896 | 89.4932 | 89.9893 | 7.7814 | 90 | 186.2601 | 197.9168 | 203.7436 | 194.0137 | 261.6722 | 264.2522 | 239.9466 | 10000000000 | 10000000000 | 40.0819 | 3.5847 | 40 | 10000000000 | 0 | 125.4977 | 39.9888 | 8.0388 | 40 | 90.3773 | 89.6123 | 56.8085 | 10000000000 | 89.984 | 3.8309 | 90 | 95.1746 | 89.9948 | 3.1435 | 90 | 95.7709 | 14.2776 | -17.4368 | 76.6662 | 79.73 | 0.84932
Log | 969 | 8.075 | 2014-09-11 02:17 | C13EOAT_test | 0.78039 | -0.37508 | 84.7069 | 281.8236 | 112.9716 | 1.5054 | -0.76118 | 3.9771 | 1.5 | 20.4142 | 27.581 | 4.9361 | 0.69832 | 168.0183 | 98.03 | 5.2744 | 103.3044 | 7.29 | 103 | 102.2023 | 104.0051 | 104 | 597.2185 | 22.5032 | 87.3866 | 80.6317 | 217.3188 | 216.643 | 405.7658 | 84.0092 | 4.2368 | 84 | 1800.116 | 3.6893 | 1800 | 25.0105 | 2.0158 | 25 | 10000000000 | -10000000000 | 30.0722 | 179.9295 | 89.5159 | 90.0143 | 7.7769 | 90 | 186.0976 | 198.0179 | 203.341 | 193.9041 | 261.9095 | 263.5272 | 239.3619 | 10000000000 | 10000000000 | 40.0517 | 3.5706 | 40 | 10000000000 | 0 | 125.3757 | 39.9905 | 8.0388 | 40 | 90.3707 | 89.5587 | 56.8026 | 10000000000 | 90.0082 | 3.8208 | 90 | 95.1748 | 89.9647 | 3.1454 | 90 | 95.9768 | 14.2907 | -17.3983 | 76.6502 | 79.72 | 0.84936
Log | 970 | 8.0833 | 2014-09-11 02:17 | C13EOAT_test | 0.77984 | -0.37414 | 85.6425 | 281.8542 | 120.6738 | 1.5051 | -0.76242 | 3.977 | 1.5 | 20.4112 | 27.6137 | 4.9553 | 0.70313 | 167.9323 | 98 | 5.473 | 103.473 | 7.29 | 103 | 102.1792 | 104.0114 | 104 | 595.2664 | 22.5032 | 87.3336 | 80.5987 | 217.3188 | 216.4709 | 406.1094 | 83.9661 | 4.2375 | 84 | 1800.648 | 3.6879 | 1800 | 24.9871 | 2.0161 | 25 | 10000000000 | -10000000000 | 30.1157 | 179.9272 | 89.5073 | 90.0293 | 7.7741 | 90 | 185.8993 | 198.9918 | 203.6028 | 193.8906 | 261.8777 | 263.6565 | 239.181 | 10000000000 | 10000000000 | 40.0749 | 3.5532 | 40 | 10000000000 | 0 | 125.3473 | 40.0419 | 8.0357 | 40 | 90.3565 | 89.5707 | 56.8688 | 10000000000 | 90.0055 | 3.8202 | 90 | 95.1855 | 89.9636 | 3.146 | 90 | 95.9315 | 14.2966 | -17.4013 | 76.6584 | 79.71 | 0.84926
Log | 971 | 8.0917 | 2014-09-11 02:18 | C13EOAT_test | 0.78015 | -0.37414 | 81.3556 | 281.6523 | 112.8596 | 1.503 | -0.76238 | 3.9768 | 1.5 | 20.3983 | 27.2799 | 4.6694 | 0.69832 | 168.0985 | 98.0299 | 5.4109 | 103.4408 | 7.29 | 103 | 102.1599 | 104.0004 | 104 | 584.3603 | 21.8438 | 87.4572 | 80.6413 | 217.3188 | 216.4709 | 406.1094 | 84.0493 | 4.2379 | 84 | 1799.566 | 3.6891 | 1800 | 24.8832 | 2.019 | 25 | 10000000000 | -10000000000 | 29.9799 | 179.9072 | 89.5078 | 90.0019 | 7.7776 | 90 | 185.9345 | 198.2223 | 203.7998 | 193.9889 | 261.9786 | 264.2735 | 239.1144 | 10000000000 | 10000000000 | 40.0701 | 3.5369 | 40 | 10000000000 | 0 | 125.496 | 40.0419 | 8.0344 | 40 | 90.3534 | 89.5538 | 56.9138 | 10000000000 | 89.9957 | 3.8205 | 90 | 95.1968 | 89.9536 | 3.1471 | 90 | 95.783 | 14.2803 | -17.3886 | 76.6052 | 79.71 | 0.84936
Log | 972 | 8.1 | 2014-09-11 02:18 | C13EOAT_test | 0.78013 | -0.37414 | 84.6998 | 282.2847 | 117.0196 | 1.5194 | -0.76125 | 3.9771 | 1.5 | 20.3748 | 27.2798 | 4.6094 | 0.69832 | 168.1687 | 98.03 | 5.2678 | 103.2978 | 7.29 | 103 | 102.1331 | 104.0032 | 104 | 566.3799 | 22.4203 | 87.4419 | 80.7268 | 217.3188 | 216.643 | 406.1094 | 84.0844 | 4.2356 | 84 | 1799.703 | 3.6891 | 1800 | 24.8732 | 2.0213 | 25 | 10000000000 | -10000000000 | 29.9941 | 179.9638 | 89.5197 | 90.0345 | 7.7711 | 90 | 186.0733 | 197.3791 | 202.8778 | 194.0346 | 262.4325 | 264.6361 | 239.6321 | 10000000000 | 10000000000 | 40.0616 | 3.52 | 40 | 10000000000 | 0 | 125.6716 | 40.041 | 8.0332 | 40 | 90.3613 | 89.6025 | 56.9113 | 10000000000 | 90.0019 | 3.8155 | 90 | 95.1921 | 89.9819 | 3.1469 | 90 | 95.7802 | 14.2761 | -17.3031 | 76.5627 | 79.71 | 0.84937
Log | 973 | 8.1083 | 2014-09-11 02:19 | C13EOAT_test | 0.78041 | -0.37508 | 81.9994 | 281.9972 | 118.4472 | 1.5027 | -0.76109 | 3.9768 | 1.5 | 20.4581 | 27.2798 | 4.635 | 0.69832 | 168.1079 | 98.03 | 5.1792 | 103.2092 | 7.29 | 103 | 102.1794 | 104.0038 | 104 | 564.4236 | 22.4638 | 87.4028 | 80.7051 | 217.3188 | 216.643 | 406.1094 | 84.0539 | 4.2346 | 84 | 1800.291 | 3.689 | 1800 | 25.0729 | 2.0173 | 25 | 10000000000 | -10000000000 | 29.9854 | 179.9984 | 89.4812 | 90.0172 | 7.7718 | 90 | 186.1184 | 198.744 | 203.8201 | 193.8698 | 262.3965 | 265.1758 | 239.6228 | 10000000000 | 10000000000 | 40.0733 | 3.5023 | 40 | 10000000000 | 0 | 125.841 | 40.0307 | 8.0326 | 40 | 90.3697 | 89.6287 | 56.9228 | 10000000000 | 89.9928 | 3.8149 | 90 | 95.1815 | 89.9992 | 3.1463 | 90 | 95.7785 | 14.2783 | -17.3249 | 76.6868 | 79.69 | 0.84938
Log | 974 | 8.1167 | 2014-09-11 02:19 | C13EOAT_test | 0.77984 | -0.37414 | 81.1582 | 281.7512 | 112.7337 | 1.5081 | -0.76244 | 3.9764 | 1.5 | 20.4515 | 27.1153 | 4.6098 | 0.69832 | 168.1543 | 98 | 5.4323 | 103.4323 | 7.29 | 103 | 102.2064 | 103.9749 | 104 | 558.9197 | 21.8209 | 87.454 | 80.7003 | 217.3188 | 216.4709 | 406.1094 | 84.0772 | 4.2346 | 84 | 1799.869 | 3.689 | 1800 | 25.1712 | 2.0133 | 25 | 10000000000 | -10000000000 | 29.9399 | 179.9007 | 89.5025 | 90.0293 | 7.7676 | 90 | 186.1988 | 199.3303 | 204.5546 | 194.2502 | 261.9758 | 264.4597 | 238.7649 | 10000000000 | 10000000000 | 40.0467 | 3.4851 | 40 | 10000000000 | 0 | 125.9196 | 40.0235 | 8.032 | 40 | 90.3637 | 89.537 | 56.9386 | 10000000000 | 89.9926 | 3.812 | 90 | 95.1839 | 89.9504 | 3.1478 | 90 | 95.7604 | 14.2829 | -17.2997 | 76.6873 | 79.69 | 0.84938
Log | 975 | 8.125 | 2014-09-11 02:20 | C13EOAT_test | 0.78031 | -0.37508 | 82.4625 | 281.6695 | 113.2197 | 1.5022 | -0.76247 | 3.9762 | 1.5 | 20.5016 | 27.254 | 4.6184 | 0.69832 | 168.2968 | 98 | 5.4102 | 103.4102 | 7.29 | 103 | 102.3327 | 103.9618 | 104 | 573.0407 | 21.8289 | 87.5316 | 80.7652 | 217.3188 | 216.4817 | 406.1094 | 84.1484 | 4.232 | 84 | 1799.91 | 3.6887 | 1800 | 25.1553 | 2.0111 | 25 | 10000000000 | -10000000000 | 29.9438 | 180.0198 | 89.5053 | 90.026 | 7.7659 | 90 | 186.099 | 197.758 | 203.7936 | 193.8421 | 262.4321 | 265.1599 | 238.9205 | 10000000000 | 10000000000 | 40.0072 | 3.4769 | 40 | 10000000000 | 0 | 125.9952 | 40.01 | 8.0318 | 40 | 90.3811 | 89.6387 | 56.941 | 10000000000 | 90.0137 | 3.8004 | 90 | 95.1932 | 90.0099 | 3.146 | 90 | 95.7551 | 14.2785 | -17.2348 | 76.7497 | 79.7 | 0.8494
Log | 976 | 8.1334 | 2014-09-11 02:20 | C13EOAT_test | 0.77985 | -0.37508 | 80.482 | 281.6602 | 112.4104 | 1.5009 | -0.76116 | 3.9761 | 1.5 | 20.4377 | 27.2798 | 4.6547 | 0.69832 | 168.178 | 98.03 | 5.1591 | 103.1891 | 7.29 | 103 | 102.2928 | 103.983 | 104 | 590.0192 | 22.1185 | 87.4495 | 80.7285 | 217.3188 | 216.643 | 405.7658 | 84.089 | 4.2293 | 84 | 1800.067 | 3.6892 | 1800 | 25.0282 | 2.0121 | 25 | 10000000000 | -10000000000 | 29.9583 | 180.0036 | 89.5171 | 90.014 | 7.7656 | 90 | 186.0995 | 199.3858 | 204.5455 | 193.9342 | 261.6081 | 263.9799 | 238.8921 | 10000000000 | 10000000000 | 39.9618 | 3.4783 | 40 | 10000000000 | 0 | 125.8532 | 39.9989 | 8.0316 | 40 | 90.3921 | 89.6115 | 56.9093 | 10000000000 | 90.0244 | 3.794 | 90 | 95.1959 | 90.0018 | 3.1457 | 90 | 95.7864 | 14.279 | -17.3015 | 76.659 | 79.69 | 0.8494
Log | 977 | 8.1417 | 2014-09-11 02:21 | C13EOAT_test | 0.78028 | -0.37414 | 83.897 | 282.3372 | 119.6473 | 1.5542 | -0.76104 | 3.976 | 1.5 | 20.46 | 27.2786 | 4.649 | 0.69832 | 167.9591 | 98 | 5.1921 | 103.1921 | 7.29 | 103 | 102.3586 | 103.9687 | 104 | 590.3833 | 22.033 | 87.3262 | 80.6329 | 217.3188 | 216.643 | 405.7658 | 83.9795 | 4.2286 | 84 | 1799.777 | 3.69 | 1800 | 24.9133 | 2.0148 | 25 | 10000000000 | -10000000000 | 29.8999 | 179.9846 | 89.5156 | 90.0423 | 7.7592 | 90 | 185.9919 | 197.7433 | 203.5287 | 193.8034 | 261.3577 | 263.7838 | 238.6655 | 10000000000 | 10000000000 | 39.9619 | 3.4862 | 40 | 10000000000 | 0 | 125.9459 | 40.0206 | 8.0299 | 40 | 90.3821 | 89.6025 | 56.8852 | 10000000000 | 90.016 | 3.7959 | 90 | 95.1813 | 89.9923 | 3.1461 | 90 | 95.7615 | 14.2772 | -17.3672 | 76.6873 | 79.68 | 0.8494
Log | 978 | 8.15 | 2014-09-11 02:21 | C13EOAT_test | 0.78046 | -0.37508 | 81.0694 | 281.32 | 110.9949 | 1.5052 | -0.7611 | 3.9762 | 1.5 | 20.3679 | 27.3586 | 4.7739 | 0.69832 | 167.9491 | 98.001 | 5.2222 | 103.2231 | 7.29 | 103 | 102.4415 | 104.0062 | 104 | 563.973 | 22.3844 | 87.3291 | 80.6201 | 217.3188 | 216.643 | 405.7658 | 83.9746 | 4.2277 | 84 | 1799.893 | 3.6899 | 1800 | 24.8394 | 2.0184 | 25 | 10000000000 | -10000000000 | 29.9202 | 180.0096 | 89.5298 | 90.0456 | 7.7565 | 90 | 185.881 | 198.8857 | 204.1014 | 193.5253 | 262.0697 | 264.0834 | 238.3764 | 10000000000 | 10000000000 | 39.9393 | 3.5006 | 40 | 10000000000 | 0 | 126.0913 | 40.0158 | 8.0297 | 40 | 90.3772 | 89.6324 | 56.9296 | 10000000000 | 90.0185 | 3.7933 | 90 | 95.1967 | 90.0048 | 3.1454 | 90 | 95.8137 | 14.2807 | -17.3809 | 76.5624 | 79.68 | 0.8494
Log | 979 | 8.1583 | 2014-09-11 02:22 | C13EOAT_test | 0.78057 | -0.37508 | 82.5503 | 281.6022 | 123.3975 | 1.5 | -0.76112 | 3.9761 | 1.5 | 20.3658 | 27.6219 | 4.9523 | 0.69832 | 168.2535 | 98.03 | 5.281 | 103.311 | 7.29 | 103 | 102.5242 | 104.0433 | 104 | 562.645 | 22.5177 | 87.471 | 80.7825 | 217.3188 | 216.643 | 406.1094 | 84.1268 | 4.2246 | 84 | 1800.495 | 3.6893 | 1800 | 24.8653 | 2.0201 | 25 | 10000000000 | -10000000000 | 29.9395 | 179.9803 | 89.4847 | 90.0182 | 7.7589 | 90 | 185.7936 | 198.3543 | 203.9344 | 193.5685 | 261.7547 | 263.3865 | 238.3036 | 10000000000 | 10000000000 | 39.9414 | 3.5174 | 40 | 10000000000 | 0 | 126.2028 | 40.0275 | 8.0285 | 40 | 90.3673 | 89.613 | 56.957 | 10000000000 | 89.9823 | 3.8065 | 90 | 95.1672 | 89.9901 | 3.1458 | 90 | 95.9676 | 14.2905 | -17.2475 | 76.5802 | 79.67 | 0.8494
Log | 980 | 8.1667 | 2014-09-11 02:22 | C13EOAT_test | 0.78003 | -0.37508 | 86.0386 | 282.0229 | 109.2244 | 1.5065 | -0.7624 | 3.976 | 1.5 | 20.3103 | 27.4429 | 4.7833 | 0.70375 | 168.2638 | 98 | 5.395 | 103.395 | 7.29 | 103 | 102.2367 | 103.9888 | 104 | 562.0001 | 22.5015 | 87.5217 | 80.7421 | 217.3188 | 216.4716 | 406.1094 | 84.1319 | 4.2235 | 84 | 1800.114 | 3.6886 | 1800 | 24.8574 | 2.0223 | 25 | 10000000000 | -10000000000 | 30.015 | 180.0488 | 89.5297 | 90.052 | 7.7519 | 90 | 185.77 | 198.149 | 204.3813 | 193.8071 | 260.6494 | 262.7536 | 237.6971 | 10000000000 | 10000000000 | 39.9376 | 3.536 | 40 | 10000000000 | 0 | 126.3733 | 40.0445 | 8.0266 | 40 | 90.3749 | 89.6739 | 56.9279 | 10000000000 | 90.0209 | 3.7941 | 90 | 95.2115 | 90.0244 | 3.1449 | 90 | 95.8492 | 14.2839 | -17.2579 | 76.4865 | 79.68 | 0.8494
Log | 981 | 8.175 | 2014-09-11 02:23 | C13EOAT_test | 0.77811 | -0.37414 | 87.8633 | 282.0309 | 117.5316 | 1.5021 | -0.76115 | 3.9764 | 1.5 | 20.2385 | 27.272 | 4.6571 | 0.69833 | 168.3619 | 98 | 5.2473 | 103.2473 | 7.29 | 103 | 102.4629 | 103.9597 | 104 | 564.6476 | 22.4422 | 87.5272 | 80.8347 | 217.3188 | 216.643 | 406.1094 | 84.1809 | 4.2206 | 84 | 1800.043 | 3.6888 | 1800 | 24.7612 | 2.0272 | 25 | 10000000000 | -10000000000 | 29.9474 | 180.0592 | 89.5055 | 90.0022 | 7.7586 | 90 | 185.8273 | 198.9055 | 204.5571 | 194.3333 | 260.9245 | 263.1519 | 238.6083 | 10000000000 | 10000000000 | 39.9044 | 3.5612 | 40 | 10000000000 | 0 | 126.272 | 40.0096 | 8.0274 | 40 | 90.3851 | 89.6741 | 56.9618 | 10000000000 | 90.0339 | 3.7897 | 90 | 95.1582 | 90.0296 | 3.1441 | 90 | 95.7453 | 14.2772 | -17.1653 | 76.3692 | 79.68 | 0.8494
Log | 982 | 8.1833 | 2014-09-11 02:23 | C13EOAT_test | 0.77984 | -0.37508 | 84.4587 | 282.0099 | 113.0525 | 1.5083 | -0.76107 | 3.9768 | 1.5 | 20.3029 | 27.2793 | 4.749 | 0.69832 | 168.0633 | 98 | 5.1795 | 103.1795 | 7.29 | 103 | 102.2376 | 103.9868 | 104 | 587.1327 | 22.4572 | 87.4151 | 80.6481 | 217.3188 | 216.643 | 406.1094 | 84.0316 | 4.2193 | 84 | 1800.055 | 3.6893 | 1800 | 24.9191 | 2.0264 | 25 | 10000000000 | -10000000000 | 29.9477 | 179.9577 | 89.4999 | 90.0004 | 7.7582 | 90 | 185.9357 | 198.5403 | 203.5826 | 193.9871 | 261.7416 | 264.0688 | 238.2222 | 10000000000 | 10000000000 | 39.9241 | 3.5792 | 40 | 10000000000 | 0 | 126.1417 | 40.0156 | 8.0268 | 40 | 90.3873 | 89.5704 | 56.9402 | 10000000000 | 90.0006 | 3.8034 | 90 | 95.1762 | 89.9788 | 3.1454 | 90 | 95.7488 | 14.2779 | -17.3519 | 76.4633 | 79.68 | 0.8494
Log | 983 | 8.1917 | 2014-09-11 02:24 | C13EOAT_test | 0.78048 | -0.37508 | 83.7407 | 282.0963 | 115.8138 | 1.504 | -0.76107 | 3.9767 | 1.5 | 20.328 | 27.2798 | 4.6182 | 0.69832 | 167.7877 | 98 | 5.1999 | 103.1999 | 7.29 | 103 | 102.4735 | 103.9886 | 104 | 599.2413 | 22.0859 | 87.279 | 80.5087 | 217.3188 | 216.643 | 406.1094 | 83.8938 | 4.2207 | 84 | 1799.849 | 3.6898 | 1800 | 25.0916 | 2.0227 | 25 | 10000000000 | -10000000000 | 30.0995 | 179.9567 | 89.5147 | 90.0278 | 7.7533 | 90 | 186.0217 | 198.5663 | 203.5541 | 194.1344 | 262.0054 | 264.0386 | 239.1653 | 10000000000 | 10000000000 | 39.9076 | 3.6026 | 40 | 10000000000 | 0 | 126.22 | 40.0135 | 8.0274 | 40 | 90.3968 | 89.5599 | 56.918 | 10000000000 | 89.9916 | 3.8091 | 90 | 95.2017 | 89.9783 | 3.1458 | 90 | 95.7575 | 14.278 | -17.4913 | 76.4994 | 79.67 | 0.8494
Log | 984 | 8.2 | 2014-09-11 02:24 | C13EOAT_test | 0.78023 | -0.37508 | 86.6508 | 282.3521 | 114.6477 | 1.453 | -0.76249 | 3.9768 | 1.5 | 20.3812 | 27.2785 | 4.6093 | 0.69832 | 168.0298 | 98 | 5.3798 | 103.3798 | 7.29 | 103 | 102.278 | 103.9703 | 104 | 590.7618 | 21.8427 | 87.4029 | 80.6269 | 217.3188 | 216.4709 | 406.1094 | 84.0149 | 4.2204 | 84 | 1799.943 | 3.6889 | 1800 | 25.1348 | 2.02 | 25 | 10000000000 | -10000000000 | 30.0135 | 180.0365 | 89.4806 | 90.0132 | 7.7553 | 90 | 186.0345 | 199.0554 | 204.3051 | 194.2916 | 261.9889 | 263.6628 | 239.4052 | 10000000000 | 10000000000 | 39.9333 | 3.622 | 40 | 10000000000 | 0 | 126.2313 | 39.9772 | 8.0297 | 40 | 90.3695 | 89.667 | 56.9196 | 10000000000 | 90.0103 | 3.8051 | 90 | 95.1981 | 90.0182 | 3.1449 | 90 | 95.7562 | 14.279 | -17.3731 | 76.5779 | 79.66 | 0.8494
Log | 985 | 8.2084 | 2014-09-11 02:25 | C13EOAT_test | 0.77831 | -0.37414 | 85.6925 | 282.1579 | 111.6294 | 1.4772 | -0.76248 | 3.9771 | 1.5 | 20.3688 | 27.2701 | 4.6099 | 0.74568 | 168.2676 | 98.03 | 5.3228 | 103.3528 | 7.29 | 103 | 102.421 | 103.9951 | 104 | 574.0702 | 21.9033 | 87.5 | 80.7676 | 217.3188 | 216.4709 | 406.1094 | 84.1338 | 4.2182 | 84 | 1800.114 | 3.6882 | 1800 | 25.0773 | 2.0194 | 25 | 10000000000 | -10000000000 | 30.1243 | 179.9923 | 89.498 | 90.013 | 7.7552 | 90 | 186.0549 | 198.8881 | 204.1659 | 193.6753 | 261.7953 | 263.9938 | 239.2903 | 10000000000 | 10000000000 | 40.0115 | 3.627 | 40 | 10000000000 | 0 | 126.3083 | 39.9486 | 8.0318 | 40 | 90.3727 | 89.6196 | 56.9341 | 10000000000 | 89.9964 | 3.8112 | 90 | 95.1919 | 89.9962 | 3.1451 | 90 | 95.7823 | 14.2811 | -17.2624 | 76.5647 | 79.67 | 0.8494
Log | 986 | 8.2167 | 2014-09-11 02:25 | C13EOAT_test | 0.78046 | -0.37414 | 85.8301 | 281.9889 | 118.8248 | 1.5097 | -0.76125 | 3.9767 | 1.5 | 20.408 | 27.2266 | 4.6151 | 0.69832 | 168.0143 | 98 | 5.1795 | 103.1795 | 7.29 | 103 | 102.2915 | 103.9774 | 104 | 560.6269 | 22.3877 | 87.3388 | 80.6755 | 217.3188 | 216.643 | 406.1094 | 84.0071 | 4.2179 | 84 | 1800.122 | 3.6891 | 1800 | 25.0567 | 2.0187 | 25 | 10000000000 | -10000000000 | 30.0368 | 180.0262 | 89.4788 | 89.988 | 7.7588 | 90 | 186.1844 | 199.2815 | 204.7085 | 193.8333 | 261.5135 | 263.8665 | 239.1467 | 10000000000 | 10000000000 | 40.0432 | 3.6178 | 40 | 10000000000 | 0 | 126.5286 | 39.9644 | 8.032 | 40 | 90.3704 | 89.6558 | 56.965 | 10000000000 | 89.9759 | 3.8222 | 90 | 95.2074 | 90.0131 | 3.1442 | 90 | 95.7443 | 14.2816 | -17.3245 | 76.6219 | 79.67 | 0.8494
Log | 987 | 8.225 | 2014-09-11 02:26 | C13EOAT_test | 0.78024 | -0.37508 | 84.2698 | 282.3513 | 113.3787 | 1.5078 | -0.76114 | 3.9764 | 1.5 | 20.376 | 27.3048 | 4.7828 | 0.74138 | 167.78 | 98.03 | 5.2091 | 103.239 | 7.29 | 103 | 102.2018 | 104.0173 | 104 | 560.4265 | 22.5032 | 87.2501 | 80.5299 | 217.3188 | 216.643 | 405.7658 | 83.89 | 4.2194 | 84 | 1800.427 | 3.6888 | 1800 | 25.0552 | 2.018 | 25 | 10000000000 | -10000000000 | 30.0501 | 179.9554 | 89.4855 | 90.0024 | 7.757 | 90 | 186.2106 | 199.6043 | 204.657 | 194.2028 | 261.3267 | 263.6061 | 238.165 | 10000000000 | 10000000000 | 40.0617 | 3.6074 | 40 | 10000000000 | 0 | 126.4599 | 39.9786 | 8.0323 | 40 | 90.3804 | 89.575 | 56.9442 | 10000000000 | 90.0195 | 3.809 | 90 | 95.183 | 89.9777 | 3.1453 | 90 | 95.846 | 14.2837 | -17.5001 | 76.5804 | 79.65 | 0.8494
Log | 988 | 8.2333 | 2014-09-11 02:26 | C13EOAT_test | 0.78046 | -0.37508 | 85.3731 | 281.9067 | 113.8631 | 1.5041 | -0.76242 | 3.9762 | 1.5 | 20.3954 | 27.6071 | 4.9552 | 0.69835 | 168.0982 | 98 | 5.3828 | 103.3828 | 7.29 | 103 | 102.4444 | 103.9783 | 104 | 563.1829 | 22.5032 | 87.4234 | 80.6748 | 217.3188 | 216.4709 | 406.1094 | 84.0491 | 4.2195 | 84 | 1800.138 | 3.6883 | 1800 | 25.0373 | 2.0176 | 25 | 10000000000 | -10000000000 | 30.0101 | 180.0462 | 89.4573 | 89.9905 | 7.7591 | 90 | 185.9832 | 198.8328 | 204.2461 | 193.8134 | 260.8946 | 263.2261 | 238.6481 | 10000000000 | 10000000000 | 40.0656 | 3.5901 | 40 | 10000000000 | 0 | 126.4049 | 39.9907 | 8.0325 | 40 | 90.3905 | 89.6557 | 56.91 | 10000000000 | 89.9929 | 3.8191 | 90 | 95.2124 | 90.0231 | 3.144 | 90 | 95.9545 | 14.2962 | -17.3252 | 76.6346 | 79.65 | 0.8494
Log | 989 | 8.2417 | 2014-09-11 02:27 | C13EOAT_test | 0.78016 | -0.37508 | 85.4507 | 282.0266 | 113.0347 | 1.4956 | -0.76239 | 3.9761 | 1.5 | 20.3753 | 27.4665 | 4.7844 | 0.7 | 168.2094 | 98 | 5.3559 | 103.3559 | 7.29 | 103 | 102.3463 | 103.9973 | 104 | 582.954 | 22.4282 | 87.4833 | 80.7261 | 217.3188 | 216.4709 | 406.1094 | 84.1047 | 4.2178 | 84 | 1800.359 | 3.6878 | 1800 | 24.9241 | 2.02 | 25 | 10000000000 | -10000000000 | 30.0274 | 179.9668 | 89.4781 | 89.9924 | 7.7596 | 90 | 185.9836 | 199.8032 | 204.755 | 194.0142 | 261.0641 | 263.3316 | 239.1618 | 10000000000 | 10000000000 | 40.0844 | 3.5709 | 40 | 10000000000 | 0 | 126.3762 | 40.0017 | 8.032 | 40 | 90.3911 | 89.5757 | 56.9452 | 10000000000 | 90.0056 | 3.8157 | 90 | 95.1856 | 89.9834 | 3.1444 | 90 | 95.8589 | 14.2844 | -17.2739 | 76.581 | 79.63 | 0.8494
Log | 990 | 8.25 | 2014-09-11 02:27 | C13EOAT_test | 0.78015 | -0.37508 | 83.9597 | 282.0009 | 115.7781 | 1.5079 | -0.76125 | 3.9762 | 1.5 | 20.3112 | 27.4486 | 4.7793 | 0.69832 | 168.095 | 98.0006 | 5.2486 | 103.2493 | 7.29 | 103 | 102.2862 | 103.9886 | 104 | 593.7309 | 22.4952 | 87.4211 | 80.6739 | 217.3188 | 216.643 | 406.1094 | 84.0475 | 4.2155 | 84 | 1799.527 | 3.6899 | 1800 | 24.7228 | 2.027 | 25 | 10000000000 | -10000000000 | 29.987 | 180.0334 | 89.4868 | 89.9969 | 7.7597 | 90 | 186.0896 | 199.937 | 205.048 | 194.0915 | 261.8381 | 264.1898 | 239.1184 | 10000000000 | 10000000000 | 40.0956 | 3.552 | 40 | 10000000000 | 0 | 126.2182 | 40.004 | 8.0319 | 40 | 90.3954 | 89.638 | 56.9401 | 10000000000 | 89.9948 | 3.8189 | 90 | 95.1972 | 90.0167 | 3.1436 | 90 | 95.761 | 14.2786 | -17.3267 | 76.4766 | 79.62 | 0.8494
Log | 991 | 8.2584 | 2014-09-11 02:28 | C13EOAT_test | 0.78046 | -0.37508 | 82.8812 | 281.3103 | 112.4835 | 1.5045 | -0.76257 | 3.9762 | 1.5 | 20.3022 | 27.3668 | 4.7459 | 0.69832 | 167.8887 | 98 | 5.3693 | 103.3693 | 7.29 | 103 | 102.3616 | 103.9853 | 104 | 575.3407 | 22.2918 | 87.3238 | 80.565 | 217.3188 | 216.4709 | 406.1094 | 83.9444 | 4.2156 | 84 | 1800.367 | 3.6888 | 1800 | 24.8253 | 2.0286 | 25 | 10000000000 | -10000000000 | 30.0039 | 180.0434 | 89.4898 | 89.9979 | 7.7603 | 90 | 186.0583 | 199.5333 | 204.4976 | 193.7376 | 262.2251 | 264.9203 | 239.8599 | 10000000000 | 10000000000 | 40.1013 | 3.5299 | 40 | 10000000000 | 0 | 126.371 | 39.9957 | 8.0326 | 40 | 90.3759 | 89.6675 | 56.9726 | 10000000000 | 90.0009 | 3.8174 | 90 | 95.2237 | 90.0217 | 3.1433 | 90 | 95.7533 | 14.2788 | -17.435 | 76.4642 | 79.61 | 0.8494
Log | 992 | 8.2667 | 2014-09-11 02:28 | C13EOAT_test | 0.78046 | -0.37414 | 78.9206 | 282.3463 | 115.4051 | 1.5038 | -0.7625 | 3.9761 | 1.5 | 20.3114 | 27.2797 | 4.6454 | 0.71658 | 168.1596 | 98 | 5.4574 | 103.4574 | 7.29 | 103 | 102.209 | 103.9836 | 104 | 575.4645 | 22.0945 | 87.4457 | 80.7139 | 217.3188 | 216.514 | 406.1094 | 84.0798 | 4.214 | 84 | 1800.257 | 3.6881 | 1800 | 24.9632 | 2.0273 | 25 | 10000000000 | -10000000000 | 30.0229 | 180.024 | 89.4657 | 90.0163 | 7.7579 | 90 | 186.2359 | 200.3248 | 205.0085 | 194.2139 | 261.5432 | 263.7322 | 239.3829 | 10000000000 | 10000000000 | 40.0842 | 3.5078 | 40 | 10000000000 | 0 | 126.4211 | 39.9999 | 8.0328 | 40 | 90.3753 | 89.6486 | 56.9849 | 10000000000 | 90.0083 | 3.8146 | 90 | 95.1918 | 90.012 | 3.1436 | 90 | 95.7572 | 14.2777 | -17.2861 | 76.4749 | 79.61 | 0.8494
Log | 993 | 8.275 | 2014-09-11 02:29 | C13EOAT_test | 0.77987 | -0.37414 | 80.2669 | 281.7169 | 114.803 | 1.4934 | -0.76114 | 3.9762 | 1.5 | 20.3729 | 27.2782 | 4.6239 | 0.69947 | 168.2134 | 98.0085 | 5.1641 | 103.1726 | 7.29 | 103 | 102.2966 | 103.9934 | 104 | 559.1765 | 22.5015 | 87.4441 | 80.7693 | 217.3188 | 216.643 | 406.1094 | 84.1067 | 4.2117 | 84 | 1799.41 | 3.6897 | 1800 | 25.0915 | 2.0242 | 25 | 10000000000 | -10000000000 | 30.0035 | 180.0393 | 89.4925 | 89.9975 | 7.7619 | 90 | 186.2371 | 199.1982 | 204.5211 | 194.3826 | 261.624 | 263.7882 | 238.9865 | 10000000000 | 10000000000 | 40.0645 | 3.4923 | 40 | 10000000000 | 0 | 126.5309 | 40.0058 | 8.0329 | 40 | 90.3736 | 89.6658 | 56.9865 | 10000000000 | 90.0004 | 3.8168 | 90 | 95.1839 | 90.0197 | 3.1434 | 90 | 95.7505 | 14.2773 | -17.2392 | 76.5624 | 79.62 | 0.8494
Log | 994 | 8.2833 | 2014-09-11 02:29 | C13EOAT_test | 0.78009 | -0.37508 | 80.6895 | 281.9989 | 114.2382 | 1.5058 | -0.76115 | 3.9761 | 1.5 | 20.3815 | 27.2098 | 4.6637 | 0.69832 | 167.7229 | 98 | 5.1252 | 103.1252 | 7.29 | 103 | 102.3684 | 103.9893 | 104 | 564.5184 | 22.4315 | 87.2244 | 80.4986 | 217.3188 | 216.643 | 405.7658 | 83.8615 | 4.2127 | 84 | 1799.671 | 3.6898 | 1800 | 25.1659 | 2.021 | 25 | 10000000000 | -10000000000 | 29.9845 | 180.0289 | 89.4911 | 90.0006 | 7.7616 | 90 | 186.2349 | 198.5952 | 203.7146 | 194.0133 | 262.2717 | 265.0525 | 239.8434 | 10000000000 | 10000000000 | 40.0359 | 3.4853 | 40 | 10000000000 | 0 | 126.4858 | 39.9998 | 8.0332 | 40 | 90.3977 | 89.6312 | 56.9593 | 10000000000 | 90.0035 | 3.8152 | 90 | 95.1791 | 90.0145 | 3.143 | 90 | 95.7417 | 14.2772 | -17.5014 | 76.5746 | 79.63 | 0.8494
Log | 995 | 8.2917 | 2014-09-11 02:30 | C13EOAT_test | 0.78045 | -0.37508 | 86.0743 | 281.9998 | 113.0666 | 1.5016 | -0.76253 | 3.9765 | 1.5 | 20.3777 | 27.2786 | 4.6946 | 0.69832 | 168.0622 | 98 | 5.3331 | 103.3331 | 7.29 | 103 | 102.2209 | 103.9844 | 104 | 571.8959 | 21.8695 | 87.4269 | 80.6354 | 217.3188 | 216.4709 | 406.1094 | 84.0311 | 4.2107 | 84 | 1800.419 | 3.6881 | 1800 | 25.0703 | 2.0213 | 25 | 10000000000 | -10000000000 | 29.9485 | 180.0673 | 89.4834 | 89.9801 | 7.7648 | 90 | 186.2542 | 200.0608 | 205.2731 | 194.2638 | 261.0779 | 263.2139 | 238.7274 | 10000000000 | 10000000000 | 39.9915 | 3.4858 | 40 | 10000000000 | 0 | 126.4375 | 40.0088 | 8.0328 | 40 | 90.4044 | 89.6628 | 56.9789 | 10000000000 | 90.0179 | 3.8095 | 90 | 95.2103 | 90.0336 | 3.142 | 90 | 95.7423 | 14.2771 | -17.3646 | 76.5689 | 79.6 | 0.8494
Log | 996 | 8.3 | 2014-09-11 02:30 | C13EOAT_test | 0.78046 | -0.37414 | 83.6388 | 281.5555 | 117.9881 | 1.503 | -0.7611 | 3.9765 | 1.5 | 20.3704 | 27.2739 | 4.6179 | 0.69832 | 167.8134 | 98 | 5.2066 | 103.2066 | 7.29 | 103 | 102.2967 | 103.9837 | 104 | 590.4172 | 22.0528 | 87.3047 | 80.5087 | 217.3188 | 216.643 | 405.7658 | 83.9067 | 4.2116 | 84 | 1800.157 | 3.6888 | 1800 | 25.0453 | 2.0209 | 25 | 10000000000 | -10000000000 | 29.9479 | 180.0141 | 89.4746 | 89.9913 | 7.7628 | 90 | 186.2478 | 198.0349 | 202.8604 | 194.1123 | 261.8513 | 264.2949 | 239.1645 | 10000000000 | 10000000000 | 39.9446 | 3.4919 | 40 | 10000000000 | 0 | 126.3111 | 39.9862 | 8.0343 | 40 | 90.4104 | 89.6036 | 57.0154 | 10000000000 | 89.9806 | 3.8207 | 90 | 95.1755 | 90.007 | 3.1415 | 90 | 95.7528 | 14.2796 | -17.4913 | 76.5637 | 79.6 | 0.8494
Log | 997 | 8.3084 | 2014-09-11 02:31 | C13EOAT_test | 0.78015 | -0.37508 | 84.3182 | 282.4162 | 110.1186 | 1.5008 | -0.76112 | 3.9764 | 1.5 | 20.399 | 27.3366 | 4.6985 | 0.78517 | 167.9263 | 98 | 5.1952 | 103.1952 | 7.29 | 103 | 102.3746 | 103.9703 | 104 | 596.1954 | 22.281 | 87.3241 | 80.6023 | 217.3188 | 216.643 | 405.7658 | 83.9632 | 4.2128 | 84 | 1800.344 | 3.6888 | 1800 | 25.0157 | 2.0213 | 25 | 10000000000 | -10000000000 | 29.9796 | 180.004 | 89.5207 | 90.0203 | 7.7576 | 90 | 186.2435 | 199.0759 | 204 | 194.3028 | 262.2369 | 264.5869 | 238.8482 | 10000000000 | 10000000000 | 39.9589 | 3.5 | 40 | 10000000000 | 0 | 126.2704 | 39.98 | 8.035 | 40 | 90.3968 | 89.6072 | 57.0132 | 10000000000 | 90.0096 | 3.8077 | 90 | 95.1844 | 90.002 | 3.1412 | 90 | 95.7622 | 14.2778 | -17.3977 | 76.601 | 79.6 | 0.8494
Log | 998 | 8.3167 | 2014-09-11 02:31 | C13EOAT_test | 0.78058 | -0.37508 | 84.1621 | 282.0788 | 118.3911 | 1.5058 | -0.76243 | 3.9765 | 1.5 | 20.3853 | 27.2873 | 4.674 | 0.69832 | 167.894 | 98 | 5.3017 | 103.3017 | 7.29 | 103 | 102.316 | 103.9855 | 104 | 583.4591 | 21.9166 | 87.3244 | 80.5696 | 217.3188 | 216.4709 | 406.1094 | 83.947 | 4.2134 | 84 | 1800.534 | 3.6882 | 1800 | 24.989 | 2.0218 | 25 | 10000000000 | -10000000000 | 30.032 | 180.0337 | 89.5286 | 90.0113 | 7.7584 | 90 | 186.2798 | 199.657 | 204.5122 | 193.8459 | 262.3322 | 264.1726 | 239.2184 | 10000000000 | 10000000000 | 39.9252 | 3.5139 | 40 | 10000000000 | 0 | 126.4161 | 39.9917 | 8.0348 | 40 | 90.3837 | 89.65 | 57.0056 | 10000000000 | 90.0104 | 3.8062 | 90 | 95.1796 | 90.0168 | 3.1406 | 90 | 95.758 | 14.2772 | -17.4305 | 76.58 | 79.6 | 0.8494
Log | 999 | 8.325 | 2014-09-11 02:32 | C13EOAT_test | 0.78015 | -0.37414 | 81.0063 | 282.0004 | 111.9004 | 1.5018 | -0.76114 | 3.977 | 1.5 | 20.3985 | 27.2789 | 4.6437 | 0.69832 | 167.9236 | 98 | 5.1593 | 103.1593 | 7.29 | 103 | 102.3885 | 103.9982 | 104 | 563.7759 | 22.492 | 87.3323 | 80.5914 | 217.3188 | 216.643 | 405.7658 | 83.9618 | 4.2126 | 84 | 1799.704 | 3.6898 | 1800 | 24.9807 | 2.022 | 25 | 10000000000 | -10000000000 | 29.9532 | 180.0069 | 89.5308 | 90.0228 | 7.7551 | 90 | 186.2507 | 200.2604 | 204.7552 | 194.1784 | 261.3286 | 263.5792 | 238.3248 | 10000000000 | 10000000000 | 39.9411 | 3.5309 | 40 | 10000000000 | 0 | 126.4584 | 39.9796 | 8.0355 | 40 | 90.3803 | 89.6266 | 57.0238 | 10000000000 | 89.9913 | 3.8117 | 90 | 95.1759 | 90.0035 | 3.141 | 90 | 95.7476 | 14.2772 | -17.4086 | 76.599 | 79.59 | 0.8494
Log | 1000 | 8.3333 | 2014-09-11 02:32 | C13EOAT_test | 0.78069 | -0.37414 | 85.5815 | 282.1342 | 114.9596 | 1.4944 | -0.76114 | 3.9772 | 1.5 | 20.3866 | 27.2797 | 4.6125 | 0.70098 | 167.9588 | 98 | 5.2134 | 103.2134 | 7.29 | 103 | 102.2784 | 103.9773 | 104 | 568.6749 | 22.5031 | 87.3238 | 80.6351 | 217.3188 | 216.643 | 405.7658 | 83.9794 | 4.213 | 84 | 1800.202 | 3.6893 | 1800 | 24.9284 | 2.0237 | 25 | 10000000000 | -10000000000 | 29.8928 | 180.0715 | 89.5263 | 90.0429 | 7.75 | 90 | 186.2511 | 198.5817 | 204.0044 | 194.1887 | 261.5998 | 264.4065 | 238.4268 | 10000000000 | 10000000000 | 39.9223 | 3.5458 | 40 | 10000000000 | 0 | 126.5295 | 39.9824 | 8.0355 | 40 | 90.3925 | 89.6791 | 57.024 | 10000000000 | 90.0112 | 3.8023 | 90 | 95.1495 | 90.0358 | 3.1397 | 90 | 95.7568 | 14.2772 | -17.3649 | 76.582 | 79.59 | 0.8494
Log | 1001 | 8.3417 | 2014-09-11 02:33 | C13EOAT_test | 0.78047 | -0.37414 | 86.7181 | 282.076 | 113.7659 | 1.5006 | -0.76115 | 3.9771 | 1.5 | 20.3943 | 27.2798 | 4.6826 | 0.69832 | 168.0856 | 98 | 5.3075 | 103.3075 | 7.29 | 103 | 102.2963 | 103.9601 | 104 | 561.0868 | 22.5032 | 87.4084 | 80.6772 | 217.3188 | 216.643 | 406.1094 | 84.0428 | 4.2129 | 84 | 1800.165 | 3.6892 | 1800 | 24.9233 | 2.0249 | 25 | 10000000000 | -10000000000 | 29.8035 | 180.0362 | 89.4875 | 90.0504 | 7.7463 | 90 | 186.2499 | 197.6277 | 203.6434 | 194.1848 | 261.7675 | 264.1453 | 239.0791 | 10000000000 | 10000000000 | 39.9246 | 3.5629 | 40 | 10000000000 | 0 | 126.4623 | 39.9962 | 8.0348 | 40 | 90.3864 | 89.6499 | 57.0263 | 10000000000 | 89.9994 | 3.8045 | 90 | 95.1911 | 90.0181 | 3.1395 | 90 | 95.7584 | 14.2772 | -17.3228 | 76.593 | 79.59 | 0.8494
Log | 1002 | 8.35 | 2014-09-11 02:33 | C13EOAT_test | 0.78044 | -0.37508 | 84.0367 | 281.9998 | 113.6413 | 1.503 | -0.76248 | 3.977 | 1.5 | 20.3679 | 27.2798 | 4.6482 | 0.69832 | 167.9376 | 97.9869 | 5.388 | 103.3748 | 7.29 | 103 | 102.3852 | 103.9428 | 104 | 566.2493 | 21.8304 | 87.3326 | 80.605 | 217.3188 | 216.4709 | 406.1094 | 83.9688 | 4.2139 | 84 | 1800.132 | 3.6883 | 1800 | 24.9373 | 2.0258 | 25 | 10000000000 | -10000000000 | 29.7986 | 179.9872 | 89.506 | 89.9947 | 7.7538 | 90 | 186.2638 | 199.4903 | 204.4073 | 194.4129 | 261.597 | 263.3876 | 238.393 | 10000000000 | 10000000000 | 39.9059 | 3.583 | 40 | 10000000000 | 0 | 126.4114 | 40.0095 | 8.0338 | 40 | 90.4046 | 89.5826 | 57.0218 | 10000000000 | 89.9868 | 3.8077 | 90 | 95.1903 | 89.9936 | 3.14 | 90 | 95.7371 | 14.2794 | -17.3819 | 76.5598 | 79.58 | 0.8494
Log | 1003 | 8.3583 | 2014-09-11 02:34 | C13EOAT_test | 0.77935 | -0.37508 | 82.7703 | 282.0511 | 116.2586 | 1.5113 | -0.76113 | 3.9772 | 1.5 | 20.3276 | 27.2798 | 4.6781 | 0.71684 | 167.9926 | 98 | 5.2283 | 103.2283 | 7.29 | 103 | 102.2708 | 103.9619 | 104 | 585.2837 | 21.9901 | 87.3623 | 80.6303 | 217.3188 | 216.643 | 405.7658 | 83.9963 | 4.214 | 84 | 1800.33 | 3.6883 | 1800 | 25.0017 | 2.0249 | 25 | 10000000000 | -10000000000 | 29.8996 | 180.0138 | 89.4829 | 90.0136 | 7.7504 | 90 | 186.3473 | 198.3235 | 203.9713 | 194.7222 | 261.8317 | 263.8448 | 238.3566 | 10000000000 | 10000000000 | 39.9204 | 3.6013 | 40 | 10000000000 | 0 | 126.0639 | 40.0346 | 8.0327 | 40 | 90.3936 | 89.6202 | 57.0355 | 10000000000 | 90.0046 | 3.8021 | 90 | 95.1628 | 90.0069 | 3.1391 | 90 | 95.753 | 14.2774 | -17.3697 | 76.4977 | 79.58 | 0.8494
Log | 1004 | 8.3667 | 2014-09-11 02:34 | C13EOAT_test | 0.78015 | -0.37414 | 80.6125 | 282.1202 | 109.6762 | 1.507 | -0.76115 | 3.9773 | 1.5 | 20.3353 | 27.2798 | 4.6135 | 0.69832 | 167.893 | 98 | 5.1795 | 103.1795 | 7.29 | 103 | 102.4777 | 103.9828 | 104 | 590.7132 | 22.0906 | 87.324 | 80.5691 | 217.3188 | 216.643 | 405.7658 | 83.9465 | 4.2147 | 84 | 1799.256 | 3.6904 | 1800 | 24.9979 | 2.0252 | 25 | 10000000000 | -10000000000 | 29.9776 | 179.9606 | 89.4873 | 89.9892 | 7.7547 | 90 | 186.3818 | 198.4009 | 204.6581 | 194.2733 | 261.8904 | 263.6667 | 239.1832 | 10000000000 | 10000000000 | 39.9809 | 3.6115 | 40 | 10000000000 | 0 | 125.9502 | 39.9633 | 8.0364 | 40 | 90.3805 | 89.5801 | 57.0185 | 10000000000 | 89.9908 | 3.809 | 90 | 95.1943 | 89.9803 | 3.14 | 90 | 95.7561 | 14.2794 | -17.4309 | 76.5128 | 79.57 | 0.8494
Log | 1005 | 8.375 | 2014-09-11 02:35 | C13EOAT_test | 0.78047 | -0.37508 | 82.9844 | 281.8051 | 116.2857 | 1.5091 | -0.7625 | 3.9771 | 1.5 | 20.3957 | 27.2775 | 4.6887 | 0.69849 | 167.8377 | 98 | 5.3693 | 103.3693 | 7.29 | 103 | 102.5935 | 103.9806 | 104 | 570.7759 | 22.0635 | 87.3045 | 80.5332 | 217.3188 | 216.4709 | 406.1094 | 83.9188 | 4.2155 | 84 | 1799.893 | 3.689 | 1800 | 24.9783 | 2.0258 | 25 | 10000000000 | -10000000000 | 29.8964 | 180.0318 | 89.4686 | 89.9732 | 7.7582 | 90 | 186.2549 | 198.3304 | 204.2081 | 194.2118 | 262.1253 | 264.3626 | 239.341 | 10000000000 | 10000000000 | 39.9844 | 3.6176 | 40 | 10000000000 | 0 | 125.846 | 39.9727 | 8.0365 | 40 | 90.3804 | 89.6514 | 56.9998 | 10000000000 | 89.996 | 3.8101 | 90 | 95.1883 | 90.0159 | 3.1395 | 90 | 95.7516 | 14.2822 | -17.4668 | 76.6056 | 79.56 | 0.8494
Log | 1006 | 8.3833 | 2014-09-11 02:35 | C13EOAT_test | 0.78015 | -0.37508 | 82.4007 | 281.6511 | 112.6215 | 1.5047 | -0.76108 | 3.9769 | 1.5 | 20.3799 | 27.2799 | 4.6494 | 0.73746 | 167.9443 | 98 | 5.3004 | 103.3004 | 7.29 | 103 | 102.3862 | 103.972 | 104 | 569.5797 | 22.4948 | 87.3239 | 80.6205 | 217.3188 | 216.643 | 405.7658 | 83.9722 | 4.2164 | 84 | 1799.642 | 3.6894 | 1800 | 24.988 | 2.0258 | 25 | 10000000000 | -10000000000 | 29.9013 | 179.9259 | 89.4911 | 89.9957 | 7.7559 | 90 | 186.2739 | 197.8551 | 203.9834 | 193.7807 | 262.3291 | 264.4996 | 239.3562 | 10000000000 | 10000000000 | 40.019 | 3.6159 | 40 | 10000000000 | 0 | 125.9044 | 39.9744 | 8.0374 | 40 | 90.3544 | 89.5716 | 56.9926 | 10000000000 | 89.991 | 3.8147 | 90 | 95.1805 | 89.963 | 3.1414 | 90 | 95.7523 | 14.2774 | -17.3795 | 76.5727 | 79.55 | 0.8494
Log | 1007 | 8.3917 | 2014-09-11 02:36 | C13EOAT_test | 0.78016 | -0.37508 | 82.455 | 282.3447 | 116.4097 | 1.5021 | -0.7612 | 3.9769 | 1.5 | 20.387 | 27.2799 | 4.6383 | 0.69832 | 167.9289 | 98 | 5.2734 | 103.2734 | 7.29 | 103 | 102.2299 | 103.9774 | 104 | 567.7892 | 22.5021 | 87.3238 | 80.6052 | 217.3188 | 216.643 | 406.1094 | 83.9645 | 4.2166 | 84 | 1799.433 | 3.6895 | 1800 | 24.9969 | 2.0257 | 25 | 10000000000 | -10000000000 | 29.9466 | 179.8879 | 89.484 | 89.985 | 7.7589 | 90 | 186.3596 | 199.316 | 204.7479 | 194.3837 | 261.5193 | 263.8801 | 239.7525 | 10000000000 | 10000000000 | 40.0472 | 3.6075 | 40 | 10000000000 | 0 | 125.8875 | 39.9873 | 8.0376 | 40 | 90.3345 | 89.5534 | 56.9747 | 10000000000 | 90.0137 | 3.8099 | 90 | 95.1809 | 89.9439 | 3.1428 | 90 | 95.7416 | 14.2773 | -17.3948 | 76.5826 | 79.55 | 0.8494
Log | 1008 | 8.4 | 2014-09-11 02:36 | C13EOAT_test | 0.77978 | -0.37414 | 81.2721 | 281.9993 | 119.6408 | 1.5054 | -0.76113 | 3.9773 | 1.5 | 20.3747 | 27.2382 | 4.6501 | 0.69832 | 168.1094 | 98 | 5.2066 | 103.2066 | 7.29 | 103 | 102.4623 | 103.9615 | 104 | 574.8503 | 22.3029 | 87.4118 | 80.6976 | 217.3188 | 216.643 | 405.7658 | 84.0547 | 4.2148 | 84 | 1800.009 | 3.6904 | 1800 | 25.0272 | 2.0249 | 25 | 10000000000 | -10000000000 | 29.9156 | 179.9676 | 89.4465 | 89.9572 | 7.7648 | 90 | 186.3322 | 200.237 | 205.2175 | 194.2468 | 260.7488 | 262.9301 | 239.0907 | 10000000000 | 10000000000 | 40.0484 | 3.6017 | 40 | 10000000000 | 0 | 125.6718 | 39.9834 | 8.0385 | 40 | 90.3669 | 89.6007 | 56.9269 | 10000000000 | 89.9713 | 3.8304 | 90 | 95.1325 | 89.9838 | 3.1425 | 90 | 95.7415 | 14.277 | -17.3024 | 76.5645 | 79.54 | 0.8494
Log | 1009 | 8.4084 | 2014-09-11 02:37 | C13EOAT_test | 0.78046 | -0.37414 | 80.8241 | 281.7792 | 110.3747 | 1.5048 | -0.76253 | 3.9774 | 1.5 | 20.3778 | 27.2794 | 4.6355 | 0.69832 | 168.0833 | 98 | 5.3625 | 103.3625 | 7.29 | 103 | 102.4491 | 103.9695 | 104 | 576.0082 | 21.8131 | 87.4215 | 80.6618 | 217.3188 | 216.4709 | 406.1094 | 84.0416 | 4.2144 | 84 | 1800.567 | 3.6884 | 1800 | 25.0728 | 2.0232 | 25 | 10000000000 | -10000000000 | 29.9747 | 179.9615 | 89.4553 | 89.9835 | 7.7621 | 90 | 186.3672 | 199.7377 | 205.1653 | 194.1725 | 261.7923 | 264.15 | 239.3718 | 10000000000 | 10000000000 | 40.0745 | 3.5872 | 40 | 10000000000 | 0 | 125.5745 | 39.9667 | 8.0404 | 40 | 90.3571 | 89.6044 | 56.9776 | 10000000000 | 90.0119 | 3.8202 | 90 | 95.1947 | 89.9807 | 3.1428 | 90 | 95.7437 | 14.2772 | -17.3382 | 76.5693 | 79.53 | 0.8494
Log | 1010 | 8.4167 | 2014-09-11 02:37 | C13EOAT_test | 0.77988 | -0.37508 | 79.7835 | 282.0009 | 120.7512 | 1.5054 | -0.7623 | 3.9773 | 1.5 | 20.453 | 27.2798 | 4.6462 | 0.70144 | 167.8857 | 98 | 5.3578 | 103.3579 | 7.29 | 103 | 102.3017 | 103.9998 | 104 | 585.0587 | 21.8108 | 87.3264 | 80.5593 | 217.3188 | 216.4709 | 406.1094 | 83.9428 | 4.2152 | 84 | 1800.448 | 3.6877 | 1800 | 25.0988 | 2.0215 | 25 | 10000000000 | -10000000000 | 29.8758 | 179.8903 | 89.4472 | 89.9589 | 7.7675 | 90 | 186.2487 | 198.2627 | 203.9754 | 194.1258 | 262.0512 | 264.4255 | 239.5872 | 10000000000 | 10000000000 | 40.075 | 3.5705 | 40 | 10000000000 | 0 | 125.5179 | 39.973 | 8.0413 | 40 | 90.3542 | 89.5361 | 56.9272 | 10000000000 | 90.0019 | 3.8263 | 90 | 95.1971 | 89.9451 | 3.145 | 90 | 95.7596 | 14.2789 | -17.4407 | 76.6809 | 79.54 | 0.8494
Log | 1011 | 8.425 | 2014-09-11 02:38 | C13EOAT_test | 0.78015 | -0.37508 | 78.106 | 282.3579 | 110.1728 | 1.5048 | -0.76119 | 3.9771 | 1.5 | 20.4449 | 27.2772 | 4.6524 | 0.69862 | 167.8495 | 98 | 5.1587 | 103.1587 | 7.29 | 103 | 102.5105 | 103.9639 | 104 | 597.0505 | 22.2458 | 87.3136 | 80.5359 | 217.3188 | 216.643 | 405.7658 | 83.9247 | 4.2172 | 84 | 1800.297 | 3.6889 | 1800 | 25.0576 | 2.0211 | 25 | 10000000000 | -10000000000 | 29.9058 | 179.9424 | 89.4518 | 89.9844 | 7.7653 | 90 | 186.303 | 199.5308 | 204.8795 | 194.0469 | 261.5533 | 263.8737 | 239.6738 | 10000000000 | 10000000000 | 40.0629 | 3.5595 | 40 | 10000000000 | 0 | 125.3913 | 39.9783 | 8.0422 | 40 | 90.3554 | 89.5869 | 56.939 | 10000000000 | 89.9932 | 3.8328 | 90 | 95.1775 | 89.9712 | 3.1456 | 90 | 95.7574 | 14.2774 | -17.4642 | 76.666 | 79.54 | 0.8494
Log | 1012 | 8.4333 | 2014-09-11 02:38 | C13EOAT_test | 0.7801 | -0.37508 | 79.9685 | 282.3979 | 116.5116 | 1.5054 | -0.76119 | 3.9771 | 1.5 | 20.4011 | 27.2806 | 4.6112 | 0.75563 | 167.6474 | 98 | 5.191 | 103.191 | 7.29 | 103 | 102.429 | 103.9697 | 104 | 574.4279 | 22.3219 | 87.2006 | 80.4468 | 217.3188 | 216.643 | 405.7658 | 83.8237 | 4.2195 | 84 | 1799.582 | 3.6903 | 1800 | 25.0029 | 2.0218 | 25 | 10000000000 | -10000000000 | 29.8678 | 179.9287 | 89.4761 | 89.9957 | 7.7652 | 90 | 186.1518 | 198.8686 | 204.237 | 194.0403 | 261.6187 | 263.9112 | 239.5086 | 10000000000 | 10000000000 | 40.0731 | 3.5397 | 40 | 10000000000 | 0 | 125.4967 | 39.9785 | 8.0428 | 40 | 90.3298 | 89.5988 | 56.8298 | 10000000000 | 90.0031 | 3.8305 | 90 | 95.1723 | 89.9643 | 3.1466 | 90 | 95.7592 | 14.2772 | -17.5532 | 76.6028 | 79.52 | 0.8494
Log | 1013 | 8.4417 | 2014-09-11 02:39 | C13EOAT_test | 0.78046 | -0.37414 | 81.9615 | 282.001 | 116.2839 | 1.5069 | -0.76242 | 3.9776 | 1.5 | 20.3823 | 27.2796 | 4.6323 | 0.69839 | 167.9413 | 98 | 5.3083 | 103.3083 | 7.29 | 103 | 102.3113 | 103.9927 | 104 | 574.7331 | 21.9378 | 87.3331 | 80.6081 | 217.3188 | 216.4709 | 406.1094 | 83.9706 | 4.2196 | 84 | 1800.776 | 3.6876 | 1800 | 24.9077 | 2.0243 | 25 | 10000000000 | -10000000000 | 30.0007 | 179.9789 | 89.4465 | 89.98 | 7.7687 | 90 | 186.1073 | 199.4676 | 205.1092 | 193.7874 | 261.3586 | 263.3938 | 238.9263 | 10000000000 | 10000000000 | 40.0949 | 3.5208 | 40 | 10000000000 | 0 | 125.4827 | 39.9742 | 8.0433 | 40 | 90.3509 | 89.6279 | 56.7775 | 10000000000 | 89.963 | 3.8451 | 90 | 95.1582 | 89.9894 | 3.1463 | 90 | 95.7569 | 14.2815 | -17.3919 | 76.5848 | 79.53 | 0.8494
Log | 1014 | 8.45 | 2014-09-11 02:39 | C13EOAT_test | 0.78015 | -0.37508 | 81.0315 | 282.3908 | 119.251 | 1.5133 | -0.76114 | 3.9774 | 1.5 | 20.3022 | 27.3083 | 4.6628 | 0.69832 | 168.1196 | 98 | 5.2337 | 103.2337 | 7.29 | 103 | 102.374 | 103.9724 | 104 | 574.2727 | 22.4231 | 87.4204 | 80.6991 | 217.3188 | 216.643 | 406.1094 | 84.0598 | 4.2189 | 84 | 1799.675 | 3.6897 | 1800 | 24.8721 | 2.0265 | 25 | 10000000000 | -10000000000 | 29.9683 | 179.9509 | 89.4726 | 89.9896 | 7.7678 | 90 | 186.1304 | 200.2563 | 204.9379 | 193.6537 | 261.3896 | 263.817 | 238.2255 | 10000000000 | 10000000000 | 40.0657 | 3.5012 | 40 | 10000000000 | 0 | 125.7103 | 39.9836 | 8.0431 | 40 | 90.3576 | 89.5933 | 56.7694 | 10000000000 | 90.0273 | 3.8236 | 90 | 95.1813 | 89.9755 | 3.1476 | 90 | 95.7546 | 14.2787 | -17.3009 | 76.4638 | 79.53 | 0.8494
Log | 1015 | 8.4583 | 2014-09-11 02:40 | C13EOAT_test | 0.78046 | -0.37414 | 81.5904 | 282.0057 | 117.2538 | 1.5 | -0.76113 | 3.9773 | 1.5 | 20.2997 | 27.2798 | 4.6754 | 0.70361 | 167.9286 | 98 | 5.1863 | 103.1863 | 7.29 | 103 | 102.3952 | 103.9663 | 104 | 564.7524 | 22.5032 | 87.3238 | 80.6049 | 217.3188 | 216.643 | 405.7658 | 83.9643 | 4.2191 | 84 | 1800.064 | 3.6897 | 1800 | 24.916 | 2.0273 | 25 | 10000000000 | -10000000000 | 30.0253 | 180.0067 | 89.485 | 90.0166 | 7.7635 | 90 | 186.0373 | 200.3985 | 204.6983 | 194.0866 | 261.3041 | 263.926 | 238.0392 | 10000000000 | 10000000000 | 40.0391 | 3.4884 | 40 | 10000000000 | 0 | 125.754 | 40.0187 | 8.0414 | 40 | 90.3783 | 89.6285 | 56.7566 | 10000000000 | 90.0204 | 3.8257 | 90 | 95.1853 | 90.0034 | 3.1471 | 90 | 95.7636 | 14.2806 | -17.3952 | 76.4644 | 79.5 | 0.8494
Log | 1016 | 8.4667 | 2014-09-11 02:40 | C13EOAT_test | 0.77995 | -0.37414 | 82.3797 | 282.0099 | 117.5111 | 1.4983 | -0.76252 | 3.9772 | 1.5 | 20.32 | 27.2798 | 4.6318 | 0.69832 | 167.9332 | 98 | 5.3218 | 103.3218 | 7.29 | 103 | 102.3455 | 103.9648 | 104 | 568.6975 | 22.2248 | 87.3271 | 80.6061 | 217.3188 | 216.4709 | 406.1094 | 83.9666 | 4.2187 | 84 | 1800.106 | 3.6889 | 1800 | 24.9273 | 2.0283 | 25 | 10000000000 | -10000000000 | 30.0736 | 180.0021 | 89.4718 | 90.0202 | 7.7616 | 90 | 186.1215 | 198.5534 | 203.7557 | 194.2296 | 261.6382 | 264.1156 | 238.4866 | 10000000000 | 10000000000 | 39.963 | 3.4881 | 40 | 10000000000 | 0 | 125.7981 | 39.9889 | 8.0427 | 40 | 90.3823 | 89.6198 | 56.7349 | 10000000000 | 89.9925 | 3.8318 | 90 | 95.1783 | 90.0011 | 3.1466 | 90 | 95.752 | 14.2835 | -17.3939 | 76.4996 | 79.51 | 0.8494
Log | 1017 | 8.475 | 2014-09-11 02:41 | C13EOAT_test | 0.78015 | -0.37508 | 80.325 | 281.6589 | 112.1928 | 1.5058 | -0.76224 | 3.9769 | 1.5 | 20.2888 | 27.278 | 4.6226 | 0.69832 | 168.1468 | 98 | 5.411 | 103.411 | 7.29 | 103 | 102.3588 | 104.0011 | 104 | 575.0211 | 21.8699 | 87.4378 | 80.709 | 217.3188 | 216.4709 | 406.1094 | 84.0734 | 4.2181 | 84 | 1800.113 | 3.6883 | 1800 | 25.0044 | 2.0271 | 25 | 10000000000 | -10000000000 | 29.9432 | 180.0407 | 89.5182 | 90.0425 | 7.7557 | 90 | 186.1377 | 199.0291 | 204.2536 | 194.3239 | 261.1179 | 263.8924 | 238.2927 | 10000000000 | 10000000000 | 39.9442 | 3.4939 | 40 | 10000000000 | 0 | 125.8233 | 40.0146 | 8.0414 | 40 | 90.3976 | 89.643 | 56.7314 | 10000000000 | 90.01 | 3.8209 | 90 | 95.1917 | 90.0203 | 3.1461 | 90 | 95.7616 | 14.2836 | -17.291 | 76.4551 | 79.51 | 0.8494
Log | 1018 | 8.4833 | 2014-09-11 02:41 | C13EOAT_test | 0.77953 | -0.37414 | 83.646 | 281.4754 | 110.327 | 1.5013 | -0.76119 | 3.9773 | 1.5 | 20.3177 | 27.2798 | 4.6319 | 0.69832 | 168.163 | 98.022 | 5.1537 | 103.1757 | 7.29 | 103 | 102.5689 | 103.9897 | 104 | 591.9089 | 22.3103 | 87.4453 | 80.7177 | 217.3188 | 216.643 | 405.7658 | 84.0815 | 4.2156 | 84 | 1799.242 | 3.69 | 1800 | 25.0231 | 2.0265 | 25 | 10000000000 | -10000000000 | 29.9023 | 180.0104 | 89.5287 | 90.0292 | 7.7549 | 90 | 186.0228 | 199.0146 | 204.3352 | 193.7884 | 261.5042 | 263.5655 | 238.1006 | 10000000000 | 10000000000 | 39.9245 | 3.5089 | 40 | 10000000000 | 0 | 125.7902 | 40.0184 | 8.0409 | 40 | 90.4139 | 89.5965 | 56.6895 | 10000000000 | 90.0445 | 3.8022 | 90 | 95.1912 | 90.0052 | 3.1458 | 90 | 95.7829 | 14.2799 | -17.3043 | 76.4887 | 79.49 | 0.8494
Log | 1019 | 8.4917 | 2014-09-11 02:42 | C13EOAT_test | 0.78015 | -0.37508 | 85.2182 | 282.3643 | 114.6337 | 1.5032 | -0.76108 | 3.9772 | 1.5 | 20.3485 | 27.2751 | 4.6345 | 0.69851 | 168.2755 | 98.03 | 5.1253 | 103.1552 | 7.29 | 103 | 102.3375 | 103.9962 | 104 | 583.0975 | 22.1087 | 87.5051 | 80.7704 | 217.3188 | 216.643 | 405.7658 | 84.1377 | 4.2148 | 84 | 1800.113 | 3.6891 | 1800 | 25.0401 | 2.0257 | 25 | 10000000000 | -10000000000 | 29.8811 | 180.0525 | 89.5681 | 90.0341 | 7.7506 | 90 | 186.0287 | 200.2856 | 204.5638 | 193.9739 | 261.3553 | 263.7139 | 238.7371 | 10000000000 | 10000000000 | 39.9194 | 3.5227 | 40 | 10000000000 | 0 | 125.9063 | 40.0137 | 8.0408 | 40 | 90.3949 | 89.6575 | 56.6998 | 10000000000 | 90.0415 | 3.7967 | 90 | 95.1808 | 90.0262 | 3.1447 | 90 | 95.789 | 14.2837 | -17.2596 | 76.541 | 79.49 | 0.8494
Log | 1020 | 8.5 | 2014-09-11 02:42 | C13EOAT_test | 0.78046 | -0.37508 | 82.2801 | 281.6753 | 121.103 | 1.5024 | -0.76114 | 3.9771 | 1.5 | 20.3728 | 27.2397 | 4.6132 | 0.69834 | 168.1112 | 98.0141 | 5.2849 | 103.2989 | 7.29 | 103 | 102.3607 | 104.0003 | 104 | 567.4442 | 22.4974 | 87.4228 | 80.6884 | 217.3188 | 216.643 | 405.7658 | 84.0556 | 4.214 | 84 | 1800.197 | 3.6893 | 1800 | 25.0489 | 2.0248 | 25 | 10000000000 | -10000000000 | 30.0817 | 180.1068 | 89.5495 | 90.0773 | 7.7392 | 90 | 186.0205 | 197.6046 | 203.2827 | 193.67 | 262.0256 | 263.3863 | 238.707 | 10000000000 | 10000000000 | 39.9527 | 3.5357 | 40 | 10000000000 | 0 | 126.0969 | 40.0329 | 8.0392 | 40 | 90.4049 | 89.7019 | 56.7135 | 10000000000 | 90.0372 | 3.7907 | 90 | 95.1971 | 90.0534 | 3.1429 | 90 | 95.7711 | 14.2773 | -17.3257 | 76.5624 | 79.49 | 0.8494
Log | 1021 | 8.5084 | 2014-09-11 02:43 | C13EOAT_test | 0.78015 | -0.37508 | 83.5801 | 281.998 | 110.8962 | 1.5029 | -0.76103 | 3.9771 | 1.5 | 20.3728 | 27.2182 | 4.6093 | 0.69832 | 168.1588 | 98.0103 | 5.2079 | 103.2182 | 7.29 | 103 | 102.435 | 103.9774 | 104 | 559.5815 | 22.3427 | 87.4382 | 80.7206 | 217.3188 | 216.643 | 405.7658 | 84.0794 | 4.2134 | 84 | 1799.844 | 3.6898 | 1800 | 25.021 | 2.0248 | 25 | 10000000000 | -10000000000 | 29.9984 | 180.0587 | 89.565 | 90.0826 | 7.7334 | 90 | 185.9681 | 198.6765 | 204.2084 | 193.6965 | 262.0559 | 263.4511 | 238.3475 | 10000000000 | 10000000000 | 39.9139 | 3.5504 | 40 | 10000000000 | 0 | 126.2339 | 40.0446 | 8.0378 | 40 | 90.4108 | 89.6479 | 56.6698 | 10000000000 | 90.0144 | 3.7918 | 90 | 95.1976 | 90.0293 | 3.1427 | 90 | 95.755 | 14.2781 | -17.2897 | 76.5641 | 79.47 | 0.8494
Log | 1022 | 8.5167 | 2014-09-11 02:43 | C13EOAT_test | 0.78046 | -0.37508 | 84.6921 | 282.3807 | 118.7072 | 1.5049 | -0.7612 | 3.9773 | 1.5 | 20.377 | 27.1447 | 4.6093 | 0.69832 | 168.0366 | 98.0039 | 5.1899 | 103.1937 | 7.29 | 103 | 102.3086 | 103.9711 | 104 | 567.993 | 22.2564 | 87.3789 | 80.6577 | 217.3188 | 216.643 | 405.7658 | 84.0183 | 4.2128 | 84 | 1799.551 | 3.6902 | 1800 | 25.0485 | 2.0238 | 25 | 10000000000 | -10000000000 | 30.0526 | 180.0811 | 89.545 | 90.0753 | 7.7301 | 90 | 185.9663 | 199.7462 | 205.0035 | 193.6445 | 261.2667 | 263.4019 | 238.4732 | 10000000000 | 10000000000 | 39.9665 | 3.5612 | 40 | 10000000000 | 0 | 126.2861 | 40.0278 | 8.0379 | 40 | 90.4068 | 89.6744 | 56.6232 | 10000000000 | 90.0067 | 3.7927 | 90 | 95.2104 | 90.0405 | 3.1412 | 90 | 95.7519 | 14.2772 | -17.3462 | 76.5682 | 79.47 | 0.8494
Log | 1023 | 8.525 | 2014-09-11 02:44 | C13EOAT_test | 0.7802 | -0.37414 | 80.1025 | 282.2273 | 114.6743 | 1.5105 | -0.76241 | 3.9769 | 1.5 | 20.3729 | 27.2636 | 4.6096 | 0.69832 | 168.1022 | 98 | 5.3638 | 103.3638 | 7.29 | 103 | 102.4133 | 103.9815 | 104 | 567.8758 | 21.869 | 87.4314 | 80.6707 | 217.3188 | 216.4709 | 406.1094 | 84.0511 | 4.2117 | 84 | 1800.031 | 3.6885 | 1800 | 25.0128 | 2.0243 | 25 | 10000000000 | -10000000000 | 30.0347 | 180.0423 | 89.5387 | 90.0457 | 7.7311 | 90 | 186.0889 | 199.7526 | 205.4931 | 193.9064 | 261.3663 | 263.616 | 238.7639 | 10000000000 | 10000000000 | 39.9449 | 3.5751 | 40 | 10000000000 | 0 | 126.3096 | 40.0093 | 8.0382 | 40 | 90.3939 | 89.6484 | 56.6387 | 10000000000 | 89.991 | 3.7957 | 90 | 95.1918 | 90.0212 | 3.1411 | 90 | 95.7428 | 14.2772 | -17.3293 | 76.5624 | 79.47 | 0.8494
Log | 1024 | 8.5333 | 2014-09-11 02:44 | C13EOAT_test | 0.7797 | -0.37414 | 81.6252 | 282.2189 | 115.7605 | 1.5044 | -0.76107 | 3.9768 | 1.5 | 20.3589 | 27.6089 | 4.9561 | 0.69832 | 167.9378 | 98.0118 | 5.2202 | 103.2319 | 7.29 | 103 | 102.3912 | 104.0034 | 104 | 597.1881 | 22.5032 | 87.3371 | 80.6007 | 217.3188 | 216.643 | 405.7658 | 83.9689 | 4.2118 | 84 | 1799.298 | 3.6901 | 1800 | 25.0345 | 2.0235 | 25 | 10000000000 | -10000000000 | 30.0009 | 180.0061 | 89.5157 | 90.0296 | 7.7302 | 90 | 185.9016 | 198.4585 | 204.1747 | 193.6418 | 261.4416 | 263.5186 | 239.6846 | 10000000000 | 10000000000 | 39.9602 | 3.5877 | 40 | 10000000000 | 0 | 126.2213 | 40.0295 | 8.0363 | 40 | 90.4068 | 89.5994 | 56.6439 | 10000000000 | 90.0024 | 3.7917 | 90 | 95.1986 | 90.0031 | 3.1411 | 90 | 95.9565 | 14.2959 | -17.4111 | 76.5817 | 79.47 | 0.8494
Log | 1025 | 8.5417 | 2014-09-11 02:45 | C13EOAT_test | 0.78003 | -0.37414 | 80.7301 | 282.2272 | 111.099 | 1.5058 | -0.76114 | 3.9767 | 1.5 | 20.3808 | 27.6219 | 4.9288 | 0.70175 | 167.9854 | 98 | 5.1998 | 103.1998 | 7.29 | 103 | 102.3695 | 103.9924 | 104 | 594.7764 | 22.5032 | 87.3648 | 80.6206 | 217.3188 | 216.643 | 405.7658 | 83.9927 | 4.2113 | 84 | 1799.602 | 3.6901 | 1800 | 24.9751 | 2.0244 | 25 | 10000000000 | -10000000000 | 29.9872 | 179.9922 | 89.5138 | 90.0098 | 7.7314 | 90 | 185.7176 | 198.5028 | 204.0766 | 193.6137 | 261.2275 | 262.6673 | 238.751 | 10000000000 | 10000000000 | 39.9759 | 3.5953 | 40 | 10000000000 | 0 | 126.2446 | 40.0381 | 8.0347 | 40 | 90.3943 | 89.5979 | 56.6365 | 10000000000 | 90.0114 | 3.7892 | 90 | 95.1846 | 89.9961 | 3.1412 | 90 | 95.939 | 14.2917 | -17.3794 | 76.6044 | 79.46 | 0.8494
Log | 1026 | 8.55 | 2014-09-11 02:45 | C13EOAT_test | 0.77805 | -0.37508 | 79.8459 | 281.9399 | 118.2602 | 1.5154 | -0.76235 | 3.977 | 1.5 | 20.2992 | 27.3606 | 4.6666 | 0.70313 | 168.156 | 98 | 5.3895 | 103.3895 | 7.29 | 103 | 102.4217 | 103.9792 | 104 | 587.3165 | 22.0507 | 87.4524 | 80.7036 | 217.3188 | 216.4709 | 406.1094 | 84.078 | 4.2105 | 84 | 1800.059 | 3.6888 | 1800 | 24.8118 | 2.0289 | 25 | 10000000000 | -10000000000 | 30.0007 | 180.0381 | 89.5156 | 90.0126 | 7.7294 | 90 | 185.868 | 198.4035 | 203.6938 | 193.7175 | 261.6463 | 263.4742 | 239.2294 | 10000000000 | 10000000000 | 39.9941 | 3.5942 | 40 | 10000000000 | 0 | 126.2674 | 40.0456 | 8.0327 | 40 | 90.3777 | 89.6604 | 56.6314 | 10000000000 | 89.9895 | 3.7988 | 90 | 95.1783 | 90.019 | 3.1401 | 90 | 95.7662 | 14.2806 | -17.2965 | 76.4636 | 79.47 | 0.8494
Log | 1027 | 8.5583 | 2014-09-11 02:46 | C13EOAT_test | 0.78008 | -0.37414 | 83.3229 | 281.9228 | 112.1016 | 1.5053 | -0.76238 | 3.9772 | 1.5 | 20.3129 | 27.3382 | 4.6469 | 0.69832 | 168.1293 | 98 | 5.3015 | 103.3015 | 7.29 | 103 | 102.3019 | 104.0238 | 104 | 568.4323 | 22.1202 | 87.4274 | 80.7019 | 217.3188 | 216.473 | 406.1094 | 84.0646 | 4.2092 | 84 | 1799.563 | 3.6891 | 1800 | 24.7758 | 2.033 | 25 | 10000000000 | -10000000000 | 30.0331 | 180.0501 | 89.5104 | 90.0215 | 7.7271 | 90 | 185.9832 | 196.9027 | 203.4896 | 193.6546 | 262.1183 | 264.4 | 239.3582 | 10000000000 | 10000000000 | 40.0533 | 3.5906 | 40 | 10000000000 | 0 | 126.4541 | 40.0481 | 8.0311 | 40 | 90.3741 | 89.676 | 56.6194 | 10000000000 | 89.9946 | 3.8004 | 90 | 95.1897 | 90.025 | 3.1392 | 90 | 95.7593 | 14.2822 | -17.2981 | 76.4867 | 79.45 | 0.8494
Log | 1028 | 8.5667 | 2014-09-11 02:46 | C13EOAT_test | 0.78044 | -0.37414 | 80.9273 | 282.3169 | 117.1903 | 1.5049 | -0.76114 | 3.9773 | 1.5 | 20.3252 | 27.2798 | 4.6369 | 0.69832 | 168.0774 | 98 | 5.2269 | 103.2269 | 7.29 | 103 | 102.3729 | 103.9766 | 104 | 560.2175 | 22.5032 | 87.3929 | 80.6845 | 217.3188 | 216.643 | 406.1094 | 84.0387 | 4.2084 | 84 | 1800.147 | 3.6891 | 1800 | 24.8645 | 2.0336 | 25 | 10000000000 | -10000000000 | 29.9308 | 179.9867 | 89.4701 | 90.0063 | 7.7291 | 90 | 186.0135 | 197.8446 | 203.5795 | 193.2578 | 262.2383 | 264.5719 | 239.4785 | 10000000000 | 10000000000 | 40.0389 | 3.5839 | 40 | 10000000000 | 0 | 126.5446 | 40.034 | 8.0308 | 40 | 90.3622 | 89.6246 | 56.584 | 10000000000 | 89.9637 | 3.8156 | 90 | 95.1723 | 89.9934 | 3.14 | 90 | 95.7548 | 14.2784 | -17.3155 | 76.4963 | 79.46 | 0.8494
Log | 1029 | 8.575 | 2014-09-11 02:47 | C13EOAT_test | 0.78015 | -0.37508 | 82.2418 | 282.0014 | 112.048 | 1.5051 | -0.76115 | 3.9772 | 1.5 | 20.3192 | 27.2753 | 4.6239 | 0.75563 | 168.1072 | 98 | 5.2864 | 103.2864 | 7.29 | 103 | 102.3273 | 103.9681 | 104 | 564.9084 | 22.3911 | 87.4223 | 80.6848 | 217.3188 | 216.643 | 406.1094 | 84.0536 | 4.2084 | 84 | 1799.983 | 3.6896 | 1800 | 25.0403 | 2.0302 | 25 | 10000000000 | -10000000000 | 29.9891 | 179.9687 | 89.4743 | 89.9866 | 7.7323 | 90 | 186.2155 | 199.5005 | 204.4342 | 194.1581 | 261.7906 | 263.7678 | 239.2364 | 10000000000 | 10000000000 | 40.0281 | 3.5766 | 40 | 10000000000 | 0 | 126.4737 | 40.0228 | 8.0305 | 40 | 90.373 | 89.5957 | 56.6163 | 10000000000 | 89.977 | 3.8146 | 90 | 95.1655 | 89.9843 | 3.1401 | 90 | 95.7541 | 14.2783 | -17.3151 | 76.4875 | 79.46 | 0.8494
Log | 1030 | 8.5834 | 2014-09-11 02:47 | C13EOAT_test | 0.78015 | -0.37508 | 82.3694 | 281.7464 | 116.8146 | 1.5041 | -0.76245 | 3.9772 | 1.5 | 20.3854 | 27.2854 | 4.6213 | 0.69832 | 167.9176 | 98 | 5.3761 | 103.3761 | 7.29 | 103 | 102.1352 | 103.9819 | 104 | 567.9187 | 21.9178 | 87.3239 | 80.5936 | 217.3188 | 216.4709 | 406.1094 | 83.9588 | 4.2098 | 84 | 1799.216 | 3.6897 | 1800 | 25.0455 | 2.0293 | 25 | 10000000000 | -10000000000 | 29.9415 | 180.0397 | 89.4668 | 89.989 | 7.7325 | 90 | 186.1903 | 198.3371 | 204.3376 | 194.2666 | 262.0089 | 264.2479 | 239.5437 | 10000000000 | 10000000000 | 40.0305 | 3.5708 | 40 | 10000000000 | 0 | 126.4684 | 40.0013 | 8.031 | 40 | 90.3858 | 89.6539 | 56.6011 | 10000000000 | 89.9749 | 3.8224 | 90 | 95.1581 | 90.0198 | 3.139 | 90 | 95.7586 | 14.282 | -17.4064 | 76.5905 | 79.46 | 0.8494
Log | 1031 | 8.5917 | 2014-09-11 02:48 | C13EOAT_test | 0.77997 | -0.37414 | 80.0419 | 282.0001 | 113.9372 | 1.5062 | -0.76244 | 3.977 | 1.5 | 20.3844 | 27.2798 | 4.6334 | 0.69832 | 168.2395 | 97.9995 | 5.3227 | 103.3223 | 7.29 | 103 | 102.2265 | 103.9817 | 104 | 583.7763 | 21.8106 | 87.5271 | 80.7124 | 217.3188 | 216.4709 | 406.1094 | 84.1197 | 4.2086 | 84 | 1799.775 | 3.6887 | 1800 | 25.0058 | 2.0296 | 25 | 10000000000 | -10000000000 | 29.9774 | 180.0175 | 89.4265 | 89.9635 | 7.7384 | 90 | 186.1564 | 198.0074 | 204.251 | 194.2228 | 261.3676 | 263.8662 | 238.7562 | 10000000000 | 10000000000 | 40.0241 | 3.5595 | 40 | 10000000000 | 0 | 126.3481 | 39.9975 | 8.0308 | 40 | 90.3988 | 89.6187 | 56.571 | 10000000000 | 89.981 | 3.8244 | 90 | 95.1606 | 90.0087 | 3.1392 | 90 | 95.7504 | 14.2805 | -17.2871 | 76.5859 | 79.45 | 0.8494
Log | 1032 | 8.6 | 2014-09-11 02:48 | C13EOAT_test | 0.77974 | -0.37414 | 84.5872 | 281.856 | 115.5001 | 1.5028 | -0.76107 | 3.9774 | 1.5 | 20.3661 | 27.2798 | 4.691 | 0.72899 | 168.2356 | 98 | 5.1998 | 103.1998 | 7.29 | 103 | 102.384 | 103.9792 | 104 | 591.6188 | 22.0024 | 87.4953 | 80.7403 | 217.3188 | 216.643 | 405.7658 | 84.1178 | 4.2069 | 84 | 1799.63 | 3.6899 | 1800 | 25.0051 | 2.0294 | 25 | 10000000000 | -10000000000 | 29.934 | 179.9785 | 89.4506 | 89.9778 | 7.7387 | 90 | 186.1813 | 198.4346 | 204.0996 | 193.9604 | 261.9779 | 263.7377 | 238.6673 | 10000000000 | 10000000000 | 40.0418 | 3.5509 | 40 | 10000000000 | 0 | 126.1095 | 40.0073 | 8.0298 | 40 | 90.3639 | 89.6146 | 56.5947 | 10000000000 | 89.999 | 3.8212 | 90 | 95.1686 | 89.9893 | 3.1401 | 90 | 95.7646 | 14.2819 | -17.2597 | 76.5624 | 79.45 | 0.8494
Log | 1033 | 8.6083 | 2014-09-11 02:49 | C13EOAT_test | 0.78019 | -0.37508 | 83.3596 | 281.9891 | 115.5315 | 1.508 | -0.7617 | 3.9774 | 1.5 | 20.3888 | 27.2694 | 4.6101 | 0.69834 | 168.1608 | 98 | 5.3508 | 103.3508 | 7.29 | 103 | 102.2312 | 103.9893 | 104 | 567.4059 | 22.3646 | 87.4387 | 80.7221 | 217.3188 | 216.4924 | 405.7658 | 84.0804 | 4.2057 | 84 | 1800.23 | 3.6893 | 1800 | 24.9849 | 2.0301 | 25 | 10000000000 | -10000000000 | 30.0298 | 180.0308 | 89.4631 | 89.9636 | 7.7438 | 90 | 186.2022 | 198.9808 | 204.6477 | 193.8379 | 261.8973 | 263.946 | 238.7705 | 10000000000 | 10000000000 | 40.0131 | 3.5451 | 40 | 10000000000 | 0 | 126.0352 | 40.0097 | 8.0294 | 40 | 90.3538 | 89.677 | 56.6424 | 10000000000 | 89.9816 | 3.8313 | 90 | 95.1657 | 90.0154 | 3.1397 | 90 | 95.7649 | 14.2812 | -17.2779 | 76.5935 | 79.42 | 0.8494
Log | 1034 | 8.6167 | 2014-09-11 02:49 | C13EOAT_test | 0.78046 | -0.37414 | 81.0967 | 281.7101 | 116.2246 | 1.5111 | -0.76241 | 3.9772 | 1.5 | 20.38 | 27.2587 | 4.6131 | 0.69832 | 168.1765 | 98 | 5.5116 | 103.5116 | 7.29 | 103 | 102.1202 | 103.9946 | 104 | 561.7767 | 21.9332 | 87.4675 | 80.709 | 217.3188 | 216.4709 | 406.4531 | 84.0882 | 4.2039 | 84 | 1800.284 | 3.688 | 1800 | 24.9785 | 2.0303 | 25 | 10000000000 | -10000000000 | 30.0228 | 179.9536 | 89.4466 | 89.9746 | 7.7447 | 90 | 186.2087 | 199.8338 | 205.1584 | 194.1432 | 261.9046 | 263.7675 | 238.6844 | 10000000000 | 10000000000 | 40.0082 | 3.5381 | 40 | 10000000000 | 0 | 125.9458 | 40.0044 | 8.0296 | 40 | 90.3544 | 89.5992 | 56.617 | 10000000000 | 90.0196 | 3.8197 | 90 | 95.1632 | 89.9768 | 3.1406 | 90 | 95.7457 | 14.2802 | -17.291 | 76.5789 | 79.42 | 0.8494
Log | 1035 | 8.625 | 2014-09-11 02:50 | C13EOAT_test | 0.77986 | -0.37508 | 78.7495 | 282.0662 | 108.915 | 1.5027 | -0.76233 | 3.9772 | 1.5 | 20.3792 | 27.1898 | 4.6095 | 0.69832 | 168.5034 | 98 | 5.474 | 103.474 | 7.29 | 103 | 102.3623 | 103.9909 | 104 | 561.4904 | 21.8665 | 87.6127 | 80.8907 | 217.3188 | 216.4709 | 406.1094 | 84.2517 | 4.2001 | 84 | 1800.218 | 3.6881 | 1800 | 25.0164 | 2.0293 | 25 | 10000000000 | -10000000000 | 29.9893 | 179.9275 | 89.438 | 89.9713 | 7.7473 | 90 | 186.2245 | 198.3073 | 204.1628 | 193.8691 | 261.7407 | 263.8608 | 238.539 | 10000000000 | 10000000000 | 40.023 | 3.5306 | 40 | 10000000000 | 0 | 125.9253 | 39.9979 | 8.0298 | 40 | 90.3486 | 89.5789 | 56.684 | 10000000000 | 89.9875 | 3.8352 | 90 | 95.1608 | 89.9638 | 3.1416 | 90 | 95.7461 | 14.278 | -17.1093 | 76.5731 | 79.43 | 0.8494
Log | 1036 | 8.6334 | 2014-09-11 02:50 | C13EOAT_test | 0.77984 | -0.37414 | 80.3592 | 282.0034 | 114.6841 | 1.5051 | -0.76105 | 3.9771 | 1.5 | 20.3745 | 27.2106 | 4.6093 | 0.70313 | 168.2197 | 98.03 | 5.2207 | 103.2507 | 7.29 | 103 | 102.5468 | 104.0123 | 104 | 557.8883 | 22.3663 | 87.4694 | 80.7502 | 217.3188 | 216.643 | 405.7658 | 84.1098 | 4.1973 | 84 | 1799.691 | 3.6893 | 1800 | 25.0465 | 2.0285 | 25 | 10000000000 | -10000000000 | 29.9519 | 179.9444 | 89.4169 | 89.9668 | 7.7501 | 90 | 186.1316 | 199.013 | 204.8703 | 193.7125 | 261.3035 | 263.5323 | 238.0948 | 10000000000 | 10000000000 | 40.0277 | 3.5222 | 40 | 10000000000 | 0 | 125.8151 | 40.0102 | 8.0289 | 40 | 90.3512 | 89.5931 | 56.6471 | 10000000000 | 89.9631 | 3.8468 | 90 | 95.1664 | 89.9722 | 3.1424 | 90 | 95.7713 | 14.2767 | -17.2798 | 76.5635 | 79.42 | 0.8494
Log | 1037 | 8.6417 | 2014-09-11 02:51 | C13EOAT_test | 0.77958 | -0.37508 | 80.4288 | 281.6255 | 112.3889 | 1.4442 | -0.76122 | 3.9778 | 1.5 | 20.3727 | 27.2797 | 4.6216 | 0.70606 | 167.9459 | 98 | 5.1307 | 103.1307 | 7.29 | 103 | 102.3171 | 103.9742 | 104 | 588.5226 | 22.2425 | 87.3299 | 80.6159 | 217.3188 | 216.643 | 405.7658 | 83.9729 | 4.1966 | 84 | 1799.775 | 3.6897 | 1800 | 24.9683 | 2.0302 | 25 | 10000000000 | -10000000000 | 29.9667 | 180.0122 | 89.4224 | 89.9609 | 7.7537 | 90 | 186.2183 | 199.0435 | 204.4034 | 193.706 | 261.8568 | 263.4097 | 238.3929 | 10000000000 | 10000000000 | 40.0242 | 3.5146 | 40 | 10000000000 | 0 | 125.5728 | 39.9972 | 8.0296 | 40 | 90.3596 | 89.6526 | 56.6263 | 10000000000 | 90.0078 | 3.8343 | 90 | 95.1663 | 90.0061 | 3.1417 | 90 | 95.7491 | 14.2783 | -17.3841 | 76.5644 | 79.42 | 0.8494
Log | 1038 | 8.65 | 2014-09-11 02:51 | C13EOAT_test | 0.78015 | -0.37508 | 78.7442 | 282.3748 | 116.1564 | 1.5122 | -0.76114 | 3.9771 | 1.5 | 20.3071 | 27.3019 | 4.6227 | 0.69862 | 167.7122 | 98.0011 | 5.1795 | 103.1806 | 7.29 | 103 | 102.2985 | 104.0025 | 104 | 603.2462 | 22.3113 | 87.2215 | 80.4908 | 217.3188 | 216.643 | 405.7658 | 83.8561 | 4.1984 | 84 | 1800.133 | 3.6893 | 1800 | 24.9314 | 2.0317 | 25 | 10000000000 | -10000000000 | 29.9819 | 179.9492 | 89.4553 | 89.9473 | 7.7586 | 90 | 186.1733 | 197.6099 | 203.4839 | 194.1867 | 262.3987 | 264.6609 | 239.0093 | 10000000000 | 10000000000 | 40.0169 | 3.5089 | 40 | 10000000000 | 0 | 125.4562 | 39.9997 | 8.0295 | 40 | 90.3621 | 89.5871 | 56.631 | 10000000000 | 90.0136 | 3.8331 | 90 | 95.1641 | 89.9746 | 3.143 | 90 | 95.7653 | 14.2787 | -17.5103 | 76.471 | 79.4 | 0.8494
Log | 1039 | 8.6583 | 2014-09-11 02:52 | C13EOAT_test | 0.78015 | -0.37508 | 82.7875 | 282.0086 | 113.5978 | 1.5064 | -0.76113 | 3.9769 | 1.5 | 20.3239 | 27.29 | 4.6105 | 0.69832 | 167.9666 | 98 | 5.2066 | 103.2066 | 7.29 | 103 | 102.2917 | 103.9754 | 104 | 581.1636 | 22.4141 | 87.3448 | 80.6218 | 217.3188 | 216.643 | 405.7658 | 83.9833 | 4.1991 | 84 | 1800.129 | 3.6896 | 1800 | 24.9294 | 2.033 | 25 | 10000000000 | -10000000000 | 29.8965 | 179.9184 | 89.4625 | 89.9601 | 7.7593 | 90 | 186.1388 | 197.4335 | 203.23 | 194.1461 | 262.4025 | 264.0972 | 238.9951 | 10000000000 | 10000000000 | 39.9896 | 3.5084 | 40 | 10000000000 | 0 | 125.4739 | 40.0058 | 8.0295 | 40 | 90.3642 | 89.5542 | 56.5698 | 10000000000 | 90.019 | 3.8322 | 90 | 95.1711 | 89.9592 | 3.1444 | 90 | 95.7579 | 14.2779 | -17.3782 | 76.4934 | 79.4 | 0.8494
Log | 1040 | 8.6667 | 2014-09-11 02:52 | C13EOAT_test | 0.78015 | -0.37508 | 82.9882 | 282.7484 | 112.9896 | 1.5048 | -0.76122 | 3.9767 | 1.5 | 20.3281 | 27.3029 | 4.6541 | 0.69886 | 167.8656 | 98 | 5.1659 | 103.1659 | 7.29 | 103 | 102.2507 | 103.9753 | 104 | 561.1873 | 22.4974 | 87.2965 | 80.5692 | 217.3188 | 216.643 | 405.7658 | 83.9328 | 4.2011 | 84 | 1800.026 | 3.69 | 1800 | 24.9544 | 2.0336 | 25 | 10000000000 | -10000000000 | 29.9563 | 179.9487 | 89.4759 | 89.9886 | 7.7566 | 90 | 186.1707 | 198.9981 | 204.181 | 194.0294 | 261.8885 | 263.8221 | 238.3537 | 10000000000 | 10000000000 | 39.9961 | 3.5129 | 40 | 10000000000 | 0 | 125.4817 | 39.9802 | 8.0308 | 40 | 90.3554 | 89.5933 | 56.587 | 10000000000 | 90.0192 | 3.8311 | 90 | 95.1516 | 89.9744 | 3.1449 | 90 | 95.7561 | 14.2772 | -17.4308 | 76.498 | 79.39 | 0.8494
Log | 1041 | 8.675 | 2014-09-11 02:53 | C13EOAT_test | 0.77921 | -0.37414 | 80.7502 | 281.6252 | 113.2426 | 1.4995 | -0.76245 | 3.9773 | 1.5 | 20.2979 | 27.2798 | 4.6411 | 0.69832 | 168.1497 | 98 | 5.403 | 103.403 | 7.29 | 103 | 102.3826 | 103.9782 | 104 | 567.7042 | 22.1334 | 87.4349 | 80.7148 | 217.3188 | 216.4709 | 406.1094 | 84.0748 | 4.1991 | 84 | 1800.986 | 3.6875 | 1800 | 24.9643 | 2.0341 | 25 | 10000000000 | -10000000000 | 29.8732 | 179.9686 | 89.4673 | 89.9853 | 7.7582 | 90 | 186.1601 | 198.5523 | 204.4112 | 193.9698 | 261.9986 | 263.4095 | 238.5708 | 10000000000 | 10000000000 | 39.9714 | 3.5189 | 40 | 10000000000 | 0 | 125.5618 | 40.0052 | 8.0296 | 40 | 90.3506 | 89.618 | 56.5797 | 10000000000 | 89.9766 | 3.8452 | 90 | 95.1676 | 89.9843 | 3.1445 | 90 | 95.7589 | 14.2799 | -17.2853 | 76.4602 | 79.4 | 0.8494
Log | 1042 | 8.6834 | 2014-09-11 02:53 | C13EOAT_test | 0.78044 | -0.37414 | 76.4684 | 282.3753 | 116.6549 | 1.5055 | -0.7611 | 3.9772 | 1.5 | 20.3262 | 27.2803 | 4.6261 | 0.69832 | 168.141 | 98.0006 | 5.207 | 103.2077 | 7.29 | 103 | 102.2612 | 103.9828 | 104 | 567.0013 | 22.5032 | 87.4281 | 80.7129 | 217.3188 | 216.643 | 406.1094 | 84.0705 | 4.1978 | 84 | 1799.347 | 3.69 | 1800 | 25.0212 | 2.033 | 25 | 10000000000 | -10000000000 | 29.9396 | 180.0144 | 89.4819 | 89.9958 | 7.7572 | 90 | 186.2106 | 199.2731 | 204.4273 | 193.6152 | 261.8802 | 263.6455 | 238.637 | 10000000000 | 10000000000 | 39.9588 | 3.5302 | 40 | 10000000000 | 0 | 125.6906 | 39.9998 | 8.0298 | 40 | 90.357 | 89.6573 | 56.5661 | 10000000000 | 89.9844 | 3.8393 | 90 | 95.1724 | 90.0072 | 3.1442 | 90 | 95.7616 | 14.2785 | -17.2877 | 76.498 | 79.39 | 0.8494
Log | 1043 | 8.6917 | 2014-09-11 02:54 | C13EOAT_test | 0.78007 | -0.37508 | 80.7529 | 282.0062 | 117.1971 | 1.5041 | -0.76121 | 3.9771 | 1.5 | 20.3376 | 27.3466 | 4.775 | 0.69832 | 167.9531 | 98.0295 | 5.1388 | 103.1683 | 7.29 | 103 | 102.454 | 103.9981 | 104 | 574.0146 | 22.4692 | 87.3529 | 80.6002 | 217.3188 | 216.643 | 406.1094 | 83.9766 | 4.1986 | 84 | 1799.519 | 3.6903 | 1800 | 25.0246 | 2.0327 | 25 | 10000000000 | -10000000000 | 30.0163 | 179.9815 | 89.4665 | 89.993 | 7.7583 | 90 | 186.2315 | 200.6759 | 205.1461 | 194.0266 | 260.7919 | 263.0134 | 238.9652 | 10000000000 | 10000000000 | 39.9445 | 3.5421 | 40 | 10000000000 | 0 | 125.7 | 39.9855 | 8.0306 | 40 | 90.38 | 89.6015 | 56.5423 | 10000000000 | 90.0018 | 3.8315 | 90 | 95.1855 | 89.9908 | 3.1449 | 90 | 95.8402 | 14.2808 | -17.4293 | 76.5192 | 79.39 | 0.8494
Log | 1044 | 8.7 | 2014-09-11 02:54 | C13EOAT_test | 0.78009 | -0.37414 | 84.6059 | 282.0078 | 114.3384 | 1.5104 | -0.76241 | 3.977 | 1.5 | 20.3443 | 27.6502 | 4.9561 | 0.69832 | 168.0009 | 98 | 5.3693 | 103.3693 | 7.29 | 103 | 102.428 | 103.9873 | 104 | 577.7389 | 22.5032 | 87.3891 | 80.6117 | 217.3188 | 216.4709 | 406.1094 | 84.0004 | 4.1987 | 84 | 1799.897 | 3.6892 | 1800 | 25.0623 | 2.0312 | 25 | 10000000000 | -10000000000 | 29.9866 | 180.0215 | 89.4738 | 89.9594 | 7.7649 | 90 | 186.0267 | 199.7952 | 204.2498 | 193.594 | 261.7467 | 263.4529 | 239.0206 | 10000000000 | 10000000000 | 39.9704 | 3.5528 | 40 | 10000000000 | 0 | 125.7394 | 40.0078 | 8.0296 | 40 | 90.3863 | 89.6352 | 56.5801 | 10000000000 | 90.0153 | 3.827 | 90 | 95.1828 | 90.0107 | 3.1444 | 90 | 95.9486 | 14.2966 | -17.3883 | 76.5623 | 79.37 | 0.8494
Log | 1045 | 8.7083 | 2014-09-11 02:55 | C13EOAT_test | 0.78041 | -0.37414 | 77.2173 | 282.4483 | 116.3281 | 1.504 | -0.76242 | 3.9769 | 1.5 | 20.2947 | 27.4516 | 4.7828 | 0.69833 | 168.1255 | 98 | 5.3672 | 103.3672 | 7.29 | 103 | 102.2496 | 103.9838 | 104 | 586.5684 | 22.3562 | 87.4277 | 80.6979 | 217.3188 | 216.4709 | 406.1094 | 84.0628 | 4.1978 | 84 | 1799.998 | 3.6884 | 1800 | 24.9767 | 2.0325 | 25 | 10000000000 | -10000000000 | 29.9857 | 180.0629 | 89.4575 | 89.9811 | 7.7625 | 90 | 185.9803 | 198.178 | 203.9207 | 193.5576 | 261.9608 | 263.8551 | 239.2747 | 10000000000 | 10000000000 | 39.9425 | 3.5659 | 40 | 10000000000 | 0 | 125.7691 | 40.0166 | 8.0285 | 40 | 90.4001 | 89.6627 | 56.5791 | 10000000000 | 90.004 | 3.8304 | 90 | 95.196 | 90.0314 | 3.1433 | 90 | 95.8521 | 14.2899 | -17.3021 | 76.4769 | 79.37 | 0.8494
Log | 1046 | 8.7167 | 2014-09-11 02:55 | C13EOAT_test | 0.78002 | -0.37414 | 77.8196 | 282.7498 | 121.812 | 1.5039 | -0.76119 | 3.9773 | 1.5 | 20.3198 | 27.2839 | 4.6109 | 0.69832 | 168.2922 | 98.03 | 5.2276 | 103.2576 | 7.29 | 103 | 102.3418 | 104.0159 | 104 | 583.8503 | 22.2481 | 87.503 | 80.7892 | 217.3188 | 216.643 | 405.7658 | 84.1461 | 4.195 | 84 | 1799.99 | 3.6893 | 1800 | 24.8672 | 2.0359 | 25 | 10000000000 | -10000000000 | 30.039 | 179.926 | 89.4963 | 89.9678 | 7.7664 | 90 | 186.0963 | 199.0513 | 204.211 | 193.8985 | 261.5866 | 264.0553 | 238.8461 | 10000000000 | 10000000000 | 39.9396 | 3.5807 | 40 | 10000000000 | 0 | 125.8018 | 39.9798 | 8.0301 | 40 | 90.3875 | 89.5386 | 56.5688 | 10000000000 | 89.9804 | 3.8383 | 90 | 95.1805 | 89.963 | 3.1452 | 90 | 95.7888 | 14.2837 | -17.2408 | 76.4997 | 79.37 | 0.84933
Log | 1047 | 8.725 | 2014-09-11 02:56 | C13EOAT_test | 0.78046 | -0.37508 | 77.6541 | 282.5191 | 108.7132 | 1.5032 | -0.76105 | 3.977 | 1.5 | 20.3046 | 27.2798 | 4.6428 | 0.69832 | 168.196 | 98.03 | 5.193 | 103.223 | 7.29 | 103 | 102.3248 | 104.0057 | 104 | 568.1144 | 22.3979 | 87.4564 | 80.7396 | 217.3188 | 216.643 | 406.1094 | 84.098 | 4.193 | 84 | 1799.774 | 3.6899 | 1800 | 24.9981 | 2.0344 | 25 | 10000000000 | -10000000000 | 30.0173 | 180.0525 | 89.4821 | 89.9848 | 7.7655 | 90 | 186.1833 | 200.1991 | 205.277 | 194.0117 | 261.3157 | 263.2014 | 239.5028 | 10000000000 | 10000000000 | 39.9342 | 3.5982 | 40 | 10000000000 | 0 | 126.0059 | 39.9974 | 8.0293 | 40 | 90.3684 | 89.684 | 56.6173 | 10000000000 | 90.0134 | 3.8256 | 90 | 95.1877 | 90.0263 | 3.1431 | 90 | 95.7851 | 14.28 | -17.2904 | 76.4702 | 79.36 | 0.84934
Log | 1048 | 8.7333 | 2014-09-11 02:56 | C13EOAT_test | 0.78041 | -0.37508 | 78.2522 | 281.9348 | 121.4407 | 1.4994 | -0.76242 | 3.9769 | 1.5 | 20.3709 | 27.2521 | 4.6093 | 0.69832 | 168.1603 | 98.0056 | 5.3828 | 103.3884 | 7.29 | 103 | 102.206 | 103.9867 | 104 | 558.4341 | 22.0047 | 87.4331 | 80.7272 | 217.3188 | 216.4709 | 406.1094 | 84.0802 | 4.191 | 84 | 1799.654 | 3.6891 | 1800 | 25.0975 | 2.0314 | 25 | 10000000000 | -10000000000 | 30.1004 | 180.0044 | 89.4357 | 89.975 | 7.7684 | 90 | 186.2107 | 198.7624 | 204.4288 | 194.0814 | 261.9216 | 263.5927 | 239.9367 | 10000000000 | 10000000000 | 39.9493 | 3.6102 | 40 | 10000000000 | 0 | 126.0837 | 39.9862 | 8.0299 | 40 | 90.3733 | 89.6311 | 56.5682 | 10000000000 | 89.9749 | 3.8399 | 90 | 95.1612 | 90.0022 | 3.1436 | 90 | 95.756 | 14.28 | -17.2784 | 76.5653 | 79.37 | 0.84939
Log | 1049 | 8.7417 | 2014-09-11 02:57 | C13EOAT_test | 0.78046 | -0.37414 | 77.4125 | 281.8653 | 112.5755 | 1.5012 | -0.76241 | 3.9768 | 1.5 | 20.3778 | 27.2547 | 4.6093 | 0.69832 | 168.3256 | 98 | 5.3996 | 103.3996 | 7.29 | 103 | 102.3395 | 103.9714 | 104 | 558.9418 | 22.0472 | 87.5312 | 80.7944 | 217.3188 | 216.4709 | 406.1094 | 84.1628 | 4.1876 | 84 | 1800.119 | 3.6883 | 1800 | 25.1499 | 2.0284 | 25 | 10000000000 | -10000000000 | 30.0933 | 180.0548 | 89.4818 | 89.9859 | 7.7673 | 90 | 186.1711 | 198.1138 | 203.9286 | 194.0412 | 262.5995 | 264.7404 | 239.969 | 10000000000 | 10000000000 | 40.0012 | 3.6149 | 40 | 10000000000 | 0 | 126.2304 | 39.9772 | 8.0305 | 40 | 90.3843 | 89.6705 | 56.6139 | 10000000000 | 90.0196 | 3.8226 | 90 | 95.1639 | 90.0274 | 3.1424 | 90 | 95.7461 | 14.2761 | -17.2056 | 76.5669 | 79.37 | 0.8494
Log | 1050 | 8.75 | 2014-09-11 02:57 | C13EOAT_test | 0.77972 | -0.37414 | 78.5779 | 281.6252 | 117.0575 | 1.3508 | -0.76113 | 3.9776 | 1.5 | 20.3661 | 27.2749 | 4.6161 | 0.70326 | 168.2075 | 98.03 | 5.1932 | 103.2232 | 7.29 | 103 | 102.2181 | 104.0018 | 104 | 567.4592 | 22.4179 | 87.448 | 80.7595 | 217.3188 | 216.643 | 405.7658 | 84.1037 | 4.1848 | 84 | 1799.55 | 3.6899 | 1800 | 25.0355 | 2.0297 | 25 | 10000000000 | -10000000000 | 30.0339 | 179.9795 | 89.4674 | 90.014 | 7.7628 | 90 | 186.1955 | 198.3371 | 204.5407 | 194.0545 | 261.8657 | 264.3223 | 239.9464 | 10000000000 | 10000000000 | 40.0172 | 3.6134 | 40 | 10000000000 | 0 | 126.2117 | 39.9923 | 8.0299 | 40 | 90.3895 | 89.59 | 56.5542 | 10000000000 | 89.9858 | 3.8324 | 90 | 95.1534 | 89.9897 | 3.1433 | 90 | 95.7782 | 14.2819 | -17.2705 | 76.5624 | 79.37 | 0.8494
Log | 1051 | 8.7583 | 2014-09-11 02:58 | C13EOAT_test | 0.78044 | -0.37508 | 75.316 | 282.0925 | 116.0929 | 1.5127 | -0.76207 | 3.9768 | 1.5 | 20.3689 | 27.6068 | 4.953 | 0.69832 | 168.3135 | 98.004 | 5.3412 | 103.3452 | 7.29 | 103 | 102.114 | 104.0283 | 104 | 590.8922 | 22.5032 | 87.5325 | 80.7811 | 217.3188 | 216.4723 | 406.1094 | 84.1568 | 4.1831 | 84 | 1801.27 | 3.6876 | 1800 | 24.9146 | 2.0327 | 25 | 10000000000 | -10000000000 | 30.1924 | 180.0623 | 89.48 | 89.9909 | 7.766 | 90 | 186.1528 | 198.4274 | 204.1306 | 193.7719 | 261.3646 | 263.261 | 238.2517 | 10000000000 | 10000000000 | 40.0258 | 3.6087 | 40 | 10000000000 | 0 | 126.0243 | 40.0135 | 8.0286 | 40 | 90.4017 | 89.6606 | 56.5346 | 10000000000 | 90.0019 | 3.8245 | 90 | 95.1753 | 90.0312 | 3.1418 | 90 | 95.951 | 14.2922 | -17.2229 | 76.5882 | 79.35 | 0.8494
Log | 1052 | 8.7667 | 2014-09-11 02:58 | C13EOAT_test | 0.78025 | -0.37414 | 74.9449 | 281.9424 | 111.6123 | 1.5089 | -0.76242 | 3.9765 | 1.5 | 20.3092 | 27.454 | 4.7828 | 0.69832 | 168.2865 | 98 | 5.4981 | 103.4981 | 7.29 | 103 | 102.2878 | 103.9929 | 104 | 588.5809 | 22.3283 | 87.531 | 80.7555 | 217.3188 | 216.4709 | 406.1094 | 84.1432 | 4.1816 | 84 | 1799.919 | 3.6886 | 1800 | 24.8823 | 2.0347 | 25 | 10000000000 | -10000000000 | 30.174 | 179.9513 | 89.517 | 90.0119 | 7.7617 | 90 | 186.106 | 198.9215 | 204.9867 | 193.8948 | 261.1773 | 262.91 | 238.7669 | 10000000000 | 10000000000 | 40.0057 | 3.6013 | 40 | 10000000000 | 0 | 126.1195 | 39.9937 | 8.0289 | 40 | 90.397 | 89.5543 | 56.4744 | 10000000000 | 90.004 | 3.8213 | 90 | 95.1981 | 89.9756 | 3.1429 | 90 | 95.8627 | 14.29 | -17.2445 | 76.4978 | 79.36 | 0.8494
Log | 1053 | 8.775 | 2014-09-11 02:59 | C13EOAT_test | 0.77997 | -0.37508 | 74.7783 | 282.0083 | 116.5659 | 1.4404 | -0.76243 | 3.9766 | 1.5 | 20.2793 | 27.3212 | 4.6277 | 0.69832 | 168.1865 | 98.0075 | 5.3766 | 103.3841 | 7.29 | 103 | 102.3029 | 103.9807 | 104 | 591.777 | 21.8994 | 87.468 | 80.7185 | 217.3188 | 216.4709 | 406.1094 | 84.0932 | 4.1781 | 84 | 1799.685 | 3.6889 | 1800 | 24.739 | 2.0404 | 25 | 10000000000 | -10000000000 | 30.0305 | 180.0583 | 89.524 | 89.9848 | 7.7646 | 90 | 186.1447 | 200.325 | 205.4276 | 194.0402 | 260.9819 | 262.9357 | 238.0675 | 10000000000 | 10000000000 | 40.0513 | 3.5906 | 40 | 10000000000 | 0 | 126.1491 | 39.9922 | 8.0281 | 40 | 90.416 | 89.6424 | 56.4985 | 10000000000 | 89.9984 | 3.8188 | 90 | 95.1712 | 90.0292 | 3.141 | 90 | 95.7591 | 14.2791 | -17.289 | 76.4318 | 79.34 | 0.84935
Log | 1054 | 8.7834 | 2014-09-11 02:59 | C13EOAT_test | 0.77986 | -0.37508 | 81.744 | 281.7633 | 114.1296 | 1.5013 | -0.76127 | 3.9763 | 1.5 | 20.2376 | 27.2824 | 4.6519 | 0.69903 | 168.1649 | 98.03 | 5.1659 | 103.1959 | 7.29 | 103 | 102.363 | 104.0228 | 104 | 571.4459 | 22.4102 | 87.4412 | 80.7237 | 217.3188 | 216.643 | 406.1094 | 84.0825 | 4.1763 | 84 | 1799.413 | 3.6901 | 1800 | 24.8451 | 2.0411 | 25 | 10000000000 | -10000000000 | 30.0453 | 180.0946 | 89.5024 | 90.0185 | 7.7575 | 90 | 186.1344 | 198.0385 | 204.2482 | 193.8935 | 261.3332 | 263.754 | 238.5279 | 10000000000 | 10000000000 | 40.0749 | 3.5728 | 40 | 10000000000 | 0 | 126.3401 | 40.0283 | 8.0259 | 40 | 90.4087 | 89.6859 | 56.5078 | 10000000000 | 90.0322 | 3.8026 | 90 | 95.1615 | 90.0473 | 3.1396 | 90 | 95.7916 | 14.2814 | -17.3063 | 76.3769 | 79.35 | 0.84929
Log | 1055 | 8.7917 | 2014-09-11 03:00 | C13EOAT_test | 0.77985 | -0.37414 | 80.2165 | 282.062 | 115.9451 | 1.5054 | -0.7611 | 3.9768 | 1.5 | 20.3271 | 27.2732 | 4.6395 | 0.69832 | 168.2257 | 98.03 | 5.206 | 103.236 | 7.29 | 103 | 102.4847 | 103.9961 | 104 | 566.4068 | 22.312 | 87.4574 | 80.7682 | 217.3188 | 216.643 | 405.7658 | 84.1128 | 4.1739 | 84 | 1799.89 | 3.6899 | 1800 | 25.0292 | 2.0378 | 25 | 10000000000 | -10000000000 | 30.0649 | 180.0417 | 89.5467 | 90.0579 | 7.7487 | 90 | 186.1987 | 198.5379 | 204.3827 | 193.9561 | 261.3171 | 263.75 | 238.7438 | 10000000000 | 10000000000 | 40.109 | 3.5534 | 40 | 10000000000 | 0 | 126.4877 | 40.0181 | 8.026 | 40 | 90.4053 | 89.6364 | 56.554 | 10000000000 | 90.0538 | 3.7894 | 90 | 95.1817 | 90.0209 | 3.1401 | 90 | 95.7892 | 14.2787 | -17.2617 | 76.4997 | 79.32 | 0.84938
Log | 1056 | 8.8 | 2014-09-11 03:00 | C13EOAT_test | 0.78046 | -0.37414 | 78.2804 | 281.6565 | 115.7253 | 1.5013 | -0.76129 | 3.9769 | 1.5 | 20.2956 | 27.2315 | 4.6093 | 0.69854 | 168.4871 | 98.03 | 5.2021 | 103.2321 | 7.29 | 103 | 102.3387 | 104.0213 | 104 | 565.8729 | 22.5 | 87.5778 | 80.9093 | 217.3188 | 216.643 | 405.7658 | 84.2436 | 4.1708 | 84 | 1799.84 | 3.6905 | 1800 | 25.0972 | 2.0352 | 25 | 10000000000 | -10000000000 | 30.0761 | 180.0528 | 89.5245 | 90.0424 | 7.7481 | 90 | 186.1769 | 199.0679 | 204.5738 | 194.0771 | 261.4732 | 263.8521 | 238.5312 | 10000000000 | 10000000000 | 40.0887 | 3.5351 | 40 | 10000000000 | 0 | 126.4486 | 40.008 | 8.0262 | 40 | 90.4027 | 89.6501 | 56.5596 | 10000000000 | 90.0115 | 3.8014 | 90 | 95.181 | 90.0264 | 3.1392 | 90 | 95.7842 | 14.2781 | -17.1207 | 76.4533 | 79.32 | 0.8494
Log | 1057 | 8.8083 | 2014-09-11 03:01 | C13EOAT_test | 0.77984 | -0.37508 | 74.3377 | 282.316 | 115.7507 | 1.5022 | -0.7611 | 3.9768 | 1.5 | 20.3906 | 27.2782 | 4.611 | 0.69832 | 167.9865 | 98.03 | 5.2202 | 103.2501 | 7.29 | 103 | 102.2819 | 104.0089 | 104 | 580.1307 | 22.3691 | 87.3542 | 80.6324 | 217.3188 | 216.643 | 405.7658 | 83.9933 | 4.1706 | 84 | 1800.081 | 3.6903 | 1800 | 25.1093 | 2.0333 | 25 | 10000000000 | -10000000000 | 30.0694 | 180.0424 | 89.543 | 90.0477 | 7.7443 | 90 | 186.1527 | 198.4767 | 204.5938 | 194.1436 | 261.773 | 263.8309 | 238.8992 | 10000000000 | 10000000000 | 40.1402 | 3.5082 | 40 | 10000000000 | 0 | 126.3125 | 40.0011 | 8.0262 | 40 | 90.3954 | 89.6469 | 56.5739 | 10000000000 | 90.018 | 3.799 | 90 | 95.1581 | 90.0212 | 3.1384 | 90 | 95.7906 | 14.2796 | -17.3976 | 76.5928 | 79.32 | 0.8494
Log | 1058 | 8.8167 | 2014-09-11 03:01 | C13EOAT_test | 0.78011 | -0.37508 | 80.8907 | 281.5641 | 115.2047 | 1.5045 | -0.76238 | 3.9768 | 1.5 | 20.3913 | 27.2997 | 4.6901 | 0.74568 | 168.0766 | 98.0122 | 5.3489 | 103.3611 | 7.29 | 103 | 102.1966 | 104.0182 | 104 | 583.9219 | 21.912 | 87.4301 | 80.6465 | 217.3188 | 216.4709 | 405.7658 | 84.0383 | 4.1702 | 84 | 1800.192 | 3.6897 | 1800 | 25.0585 | 2.0332 | 25 | 10000000000 | -10000000000 | 30.1239 | 180.008 | 89.5323 | 90.039 | 7.7428 | 90 | 186.1766 | 197.3033 | 203.6096 | 193.8776 | 262.5009 | 264.0941 | 238.5303 | 10000000000 | 10000000000 | 40.0634 | 3.4907 | 40 | 10000000000 | 0 | 126.0734 | 40.0042 | 8.0256 | 40 | 90.4079 | 89.6001 | 56.5919 | 10000000000 | 89.9847 | 3.8094 | 90 | 95.2006 | 90.004 | 3.1386 | 90 | 95.7678 | 14.2835 | -17.3658 | 76.6019 | 79.34 | 0.8494
Log | 1059 | 8.825 | 2014-09-11 03:02 | C13EOAT_test | 0.77951 | -0.37414 | 79.373 | 282.0124 | 115.9493 | 1.3596 | -0.76121 | 3.9771 | 1.5 | 20.3634 | 27.283 | 4.6161 | 0.69832 | 168.2868 | 98.03 | 5.2572 | 103.2872 | 7.29 | 103 | 102.1886 | 104.0188 | 104 | 589.7556 | 21.9887 | 87.4806 | 80.8062 | 217.3188 | 216.643 | 406.1094 | 84.1434 | 4.1682 | 84 | 1799.91 | 3.689 | 1800 | 25.0278 | 2.0331 | 25 | 10000000000 | -10000000000 | 30.2053 | 180.0288 | 89.5453 | 90.043 | 7.739 | 90 | 186.1459 | 198.1745 | 204.3734 | 193.8738 | 261.656 | 263.3495 | 238.638 | 10000000000 | 10000000000 | 40.0397 | 3.481 | 40 | 10000000000 | 0 | 125.974 | 40.0084 | 8.0251 | 40 | 90.4013 | 89.6275 | 56.6458 | 10000000000 | 90.0011 | 3.8004 | 90 | 95.1934 | 90.0144 | 3.138 | 90 | 95.785 | 14.2837 | -17.2238 | 76.5624 | 79.3 | 0.8494
Log | 1060 | 8.8333 | 2014-09-11 03:02 | C13EOAT_test | 0.77897 | -0.37414 | 80.0009 | 282.351 | 114.2647 | 1.4981 | -0.76118 | 3.9771 | 1.5 | 20.3839 | 27.2798 | 4.612 | 0.69832 | 168.0695 | 98.03 | 5.1611 | 103.1911 | 7.29 | 103 | 102.2997 | 104.0124 | 104 | 580.1152 | 22.1839 | 87.3883 | 80.6812 | 217.3188 | 216.643 | 405.7658 | 84.0347 | 4.1665 | 84 | 1799.379 | 3.6905 | 1800 | 25.0352 | 2.0326 | 25 | 10000000000 | -10000000000 | 30.141 | 179.9989 | 89.4952 | 90.0278 | 7.7394 | 90 | 186.1614 | 197.5252 | 203.2259 | 194.0334 | 262.2027 | 263.8707 | 238.2719 | 10000000000 | 10000000000 | 39.9774 | 3.479 | 40 | 10000000000 | 0 | 125.8582 | 40.0214 | 8.0244 | 40 | 90.3791 | 89.6197 | 56.6682 | 10000000000 | 90.0052 | 3.8004 | 90 | 95.2034 | 89.9994 | 3.1382 | 90 | 95.7866 | 14.2836 | -17.3488 | 76.5915 | 79.31 | 0.8494
Log | 1061 | 8.8417 | 2014-09-11 03:03 | C13EOAT_test | 0.78015 | -0.37508 | 78.6461 | 281.6995 | 115.0996 | 1.504 | -0.76123 | 3.977 | 1.5 | 20.378 | 27.2477 | 4.6132 | 0.70414 | 167.9884 | 98.03 | 5.1741 | 103.204 | 7.29 | 103 | 102.4547 | 104.0179 | 104 | 566.5287 | 22.2285 | 87.3497 | 80.6387 | 217.3188 | 216.643 | 405.7658 | 83.9942 | 4.1666 | 84 | 1799.954 | 3.6902 | 1800 | 25.0279 | 2.0324 | 25 | 10000000000 | -10000000000 | 30.1545 | 179.9328 | 89.5242 | 90.0045 | 7.7416 | 90 | 186.1312 | 198.3572 | 204.3899 | 194.0739 | 261.5493 | 263.7967 | 238.7159 | 10000000000 | 10000000000 | 39.9431 | 3.4866 | 40 | 10000000000 | 0 | 125.8727 | 39.9923 | 8.0257 | 40 | 90.3599 | 89.5729 | 56.7294 | 10000000000 | 89.9974 | 3.8045 | 90 | 95.1522 | 89.9664 | 3.1394 | 90 | 95.7897 | 14.2805 | -17.3913 | 76.5766 | 79.3 | 0.8494
Log | 1062 | 8.85 | 2014-09-11 03:03 | C13EOAT_test | 0.78027 | -0.37508 | 85.1467 | 282.1922 | 113.0025 | 1.5047 | -0.76242 | 3.9769 | 1.5 | 20.3684 | 27.2368 | 4.6094 | 0.69832 | 168.0796 | 98 | 5.4029 | 103.4029 | 7.29 | 103 | 102.21 | 103.9797 | 104 | 568.1113 | 21.9439 | 87.4116 | 80.668 | 217.3188 | 216.4709 | 406.1094 | 84.0398 | 4.1657 | 84 | 1800.506 | 3.6882 | 1800 | 25.0069 | 2.0325 | 25 | 10000000000 | -10000000000 | 30.0849 | 179.9504 | 89.5096 | 90.0426 | 7.7343 | 90 | 186.1459 | 197.7947 | 203.9132 | 193.7648 | 261.9347 | 264.0355 | 239.2331 | 10000000000 | 10000000000 | 39.9316 | 3.5012 | 40 | 10000000000 | 0 | 125.7756 | 40.0073 | 8.025 | 40 | 90.3522 | 89.5982 | 56.7396 | 10000000000 | 90.0107 | 3.8007 | 90 | 95.1751 | 89.9752 | 3.1395 | 90 | 95.7492 | 14.2806 | -17.332 | 76.563 | 79.31 | 0.8494
Log | 1063 | 8.8583 | 2014-09-11 03:04 | C13EOAT_test | 0.77986 | -0.37508 | 79.9354 | 281.627 | 117.2658 | 1.5055 | -0.76246 | 3.9768 | 1.5 | 20.3736 | 27.2513 | 4.6093 | 0.73476 | 168.3241 | 98 | 5.3197 | 103.3197 | 7.29 | 103 | 102.3852 | 103.9702 | 104 | 561.89 | 22.0857 | 87.5306 | 80.7935 | 217.3188 | 216.4709 | 406.1094 | 84.162 | 4.1626 | 84 | 1799.553 | 3.6892 | 1800 | 25.0035 | 2.0326 | 25 | 10000000000 | -10000000000 | 30.0405 | 179.9637 | 89.5146 | 90.0054 | 7.7391 | 90 | 186.1602 | 198.3059 | 204.1782 | 194.2365 | 261.7192 | 263.6572 | 239.4396 | 10000000000 | 10000000000 | 39.9462 | 3.5152 | 40 | 10000000000 | 0 | 125.8305 | 39.9971 | 8.0257 | 40 | 90.3511 | 89.6126 | 56.6804 | 10000000000 | 89.9962 | 3.8079 | 90 | 95.1724 | 89.9818 | 3.1403 | 90 | 95.7429 | 14.2773 | -17.2065 | 76.5635 | 79.29 | 0.8494
Log | 1064 | 8.8667 | 2014-09-11 03:04 | C13EOAT_test | 0.77858 | -0.37414 | 82.4354 | 282.0107 | 115.414 | 1.5073 | -0.76125 | 3.977 | 1.5 | 20.3667 | 27.2798 | 4.6096 | 0.71658 | 168.3506 | 98.0005 | 5.2338 | 103.2343 | 7.29 | 103 | 102.4575 | 103.982 | 104 | 567.4318 | 22.329 | 87.5328 | 80.8178 | 217.3188 | 216.643 | 405.7658 | 84.1753 | 4.1602 | 84 | 1800.404 | 3.6889 | 1800 | 24.9534 | 2.0342 | 25 | 10000000000 | -10000000000 | 30.0657 | 179.9531 | 89.4693 | 90.0152 | 7.7366 | 90 | 186.1634 | 197.3916 | 203.6843 | 194.1701 | 261.6402 | 264.2687 | 240.4184 | 10000000000 | 10000000000 | 39.9244 | 3.5342 | 40 | 10000000000 | 0 | 125.6675 | 39.9838 | 8.0264 | 40 | 90.3561 | 89.5969 | 56.7286 | 10000000000 | 89.98 | 3.8158 | 90 | 95.1561 | 89.9765 | 3.1408 | 90 | 95.7505 | 14.2773 | -17.1828 | 76.5537 | 79.28 | 0.8494
Log | 1065 | 8.875 | 2014-09-11 03:05 | C13EOAT_test | 0.78016 | -0.37414 | 78.2694 | 281.9913 | 117.8033 | 1.5039 | -0.76248 | 3.9767 | 1.5 | 20.3207 | 27.2793 | 4.6093 | 0.69947 | 168.0294 | 98 | 5.3811 | 103.3811 | 7.29 | 103 | 102.3284 | 103.985 | 104 | 591.4846 | 21.8508 | 87.4135 | 80.6159 | 217.3188 | 216.4709 | 406.1094 | 84.0147 | 4.1594 | 84 | 1800.965 | 3.6882 | 1800 | 24.9515 | 2.0348 | 25 | 10000000000 | -10000000000 | 30.0584 | 179.9854 | 89.4541 | 89.9593 | 7.7457 | 90 | 186.1212 | 198.5248 | 203.6478 | 194.0627 | 262.4507 | 265.2267 | 240.2677 | 10000000000 | 10000000000 | 39.8596 | 3.5582 | 40 | 10000000000 | 0 | 125.4638 | 39.9775 | 8.0266 | 40 | 90.3569 | 89.6284 | 56.7419 | 10000000000 | 90.0021 | 3.8117 | 90 | 95.1883 | 89.9927 | 3.1408 | 90 | 95.7449 | 14.2795 | -17.3841 | 76.492 | 79.29 | 0.8494
Log | 1066 | 8.8834 | 2014-09-11 03:05 | C13EOAT_test | 0.78018 | -0.37414 | 85.3417 | 282.0003 | 111.0666 | 1.5074 | -0.76243 | 3.9764 | 1.5 | 20.3643 | 27.2791 | 4.6104 | 0.69832 | 168.1741 | 98 | 5.4236 | 103.4236 | 7.29 | 103 | 102.2141 | 103.9594 | 104 | 587.858 | 21.8183 | 87.465 | 80.7091 | 217.3188 | 216.4709 | 406.1094 | 84.0871 | 4.1579 | 84 | 1800.453 | 3.688 | 1800 | 24.9827 | 2.0345 | 25 | 10000000000 | -10000000000 | 30.094 | 179.9643 | 89.4881 | 90.0003 | 7.7395 | 90 | 186.1245 | 197.1873 | 203.4003 | 193.7767 | 262.4105 | 264.6763 | 240.1834 | 10000000000 | 10000000000 | 39.9081 | 3.5812 | 40 | 10000000000 | 0 | 125.4007 | 39.9882 | 8.0261 | 40 | 90.357 | 89.6073 | 56.7842 | 10000000000 | 90.0264 | 3.8063 | 90 | 95.191 | 89.9822 | 3.1417 | 90 | 95.762 | 14.2831 | -17.2909 | 76.5624 | 79.29 | 0.8494
Log | 1067 | 8.8917 | 2014-09-11 03:06 | C13EOAT_test | 0.78046 | -0.37414 | 84.4633 | 281.6904 | 114.2075 | 1.5055 | -0.76246 | 3.9762 | 1.5 | 20.3144 | 27.2798 | 4.6093 | 0.73001 | 168.1187 | 98 | 5.2993 | 103.2993 | 7.29 | 103 | 102.2941 | 103.9711 | 104 | 594.9255 | 21.8417 | 87.4273 | 80.6914 | 217.3188 | 216.4709 | 406.1094 | 84.0593 | 4.1557 | 84 | 1800.723 | 3.6873 | 1800 | 25.0004 | 2.0341 | 25 | 10000000000 | -10000000000 | 30.092 | 179.9399 | 89.5245 | 89.9921 | 7.7417 | 90 | 186.0336 | 198.1913 | 203.6927 | 193.9216 | 262.1201 | 264.0464 | 240.2011 | 10000000000 | 10000000000 | 39.9465 | 3.5996 | 40 | 10000000000 | 0 | 125.2958 | 39.9935 | 8.0258 | 40 | 90.3495 | 89.5904 | 56.7506 | 10000000000 | 89.9825 | 3.8237 | 90 | 95.183 | 89.97 | 3.1433 | 90 | 95.762 | 14.2783 | -17.3086 | 76.4805 | 79.27 | 0.8494
Log | 1068 | 8.9 | 2014-09-11 03:06 | C13EOAT_test | 0.78015 | -0.37414 | 82.5202 | 282.2736 | 114.8999 | 1.5054 | -0.76111 | 3.9762 | 1.5 | 20.3707 | 27.2765 | 4.6093 | 0.70361 | 168.1385 | 98 | 5.2134 | 103.2134 | 7.29 | 103 | 102.3047 | 103.9938 | 104 | 580.7285 | 22.3377 | 87.4272 | 80.7113 | 217.3188 | 216.643 | 405.7658 | 84.0692 | 4.1535 | 84 | 1800.174 | 3.6893 | 1800 | 24.9871 | 2.0343 | 25 | 10000000000 | -10000000000 | 30.0299 | 179.9811 | 89.4621 | 89.9993 | 7.741 | 90 | 186.0512 | 199.1098 | 204.7069 | 193.9925 | 262.1371 | 264.4182 | 239.9032 | 10000000000 | 10000000000 | 39.9851 | 3.6097 | 40 | 10000000000 | 0 | 125.3839 | 39.9941 | 8.0256 | 40 | 90.3496 | 89.6315 | 56.6908 | 10000000000 | 89.992 | 3.8229 | 90 | 95.1834 | 89.9906 | 3.1431 | 90 | 95.761 | 14.2805 | -17.2888 | 76.566 | 79.28 | 0.84936
Log | 1069 | 8.9083 | 2014-09-11 03:07 | C13EOAT_test | 0.78015 | -0.37414 | 76.266 | 282.4919 | 117.4832 | 1.5073 | -0.76241 | 3.9768 | 1.5 | 20.3632 | 27.2798 | 4.6137 | 0.70004 | 168.2618 | 98 | 5.3964 | 103.3964 | 7.29 | 103 | 102.213 | 103.9905 | 104 | 573.9449 | 22.0167 | 87.5111 | 80.7507 | 217.3188 | 216.4709 | 406.1094 | 84.1309 | 4.15 | 84 | 1800.128 | 3.6888 | 1800 | 25.0108 | 2.0336 | 25 | 10000000000 | -10000000000 | 30.1307 | 179.9398 | 89.4911 | 90.0106 | 7.7392 | 90 | 186.1184 | 198.2251 | 204.5868 | 194.3007 | 262.0931 | 264.3491 | 239.8497 | 10000000000 | 10000000000 | 40.0028 | 3.6102 | 40 | 10000000000 | 0 | 125.4051 | 40.0121 | 8.0245 | 40 | 90.3397 | 89.6001 | 56.6418 | 10000000000 | 89.9758 | 3.8294 | 90 | 95.169 | 89.9699 | 3.1444 | 90 | 95.7549 | 14.2829 | -17.2493 | 76.5605 | 79.27 | 0.84935
Log | 1070 | 8.9167 | 2014-09-11 03:07 | C13EOAT_test | 0.77988 | -0.37414 | 77.3662 | 281.9388 | 110.6591 | 1.5071 | -0.76245 | 3.9768 | 1.5 | 20.3824 | 27.1152 | 4.6094 | 0.69832 | 168.3848 | 98 | 5.5318 | 103.5318 | 7.29 | 103 | 102.2372 | 103.968 | 104 | 562.0535 | 21.9058 | 87.5639 | 80.8209 | 217.3188 | 216.4709 | 406.1094 | 84.1924 | 4.1468 | 84 | 1800.231 | 3.6883 | 1800 | 25.0296 | 2.0329 | 25 | 10000000000 | -10000000000 | 30.1715 | 179.9218 | 89.478 | 90.0224 | 7.7366 | 90 | 186.1643 | 197.4754 | 203.8517 | 194.1296 | 261.8598 | 264.7793 | 240.0368 | 10000000000 | 10000000000 | 40.0384 | 3.6016 | 40 | 10000000000 | 0 | 125.4322 | 40.011 | 8.0237 | 40 | 90.3494 | 89.5724 | 56.6062 | 10000000000 | 90.0101 | 3.8159 | 90 | 95.1797 | 89.9609 | 3.1452 | 90 | 95.76 | 14.2772 | -17.1791 | 76.5759 | 79.26 | 0.84936
Log | 1071 | 8.925 | 2014-09-11 03:08 | C13EOAT_test | 0.77984 | -0.37414 | 81.7924 | 281.6733 | 115.0272 | 1.5046 | -0.76244 | 3.9767 | 1.5 | 20.3996 | 27.278 | 4.6408 | 0.69833 | 168.4424 | 98 | 5.3663 | 103.3663 | 7.29 | 103 | 102.3294 | 103.9704 | 104 | 554.9542 | 22.3044 | 87.601 | 80.8415 | 217.3188 | 216.4709 | 406.1094 | 84.2212 | 4.1432 | 84 | 1799.849 | 3.6888 | 1800 | 25.0568 | 2.0316 | 25 | 10000000000 | -10000000000 | 30.1721 | 179.9004 | 89.4813 | 90.0309 | 7.7341 | 90 | 186.3416 | 198.3141 | 204.6 | 194.7501 | 261.8794 | 264.1603 | 238.5901 | 10000000000 | 10000000000 | 40.0386 | 3.5873 | 40 | 10000000000 | 0 | 125.4574 | 40.0452 | 8.0211 | 40 | 90.3497 | 89.5507 | 56.6267 | 10000000000 | 89.986 | 3.8218 | 90 | 95.1795 | 89.9502 | 3.1466 | 90 | 95.7604 | 14.2773 | -17.1585 | 76.6008 | 79.25 | 0.84934
Log | 1072 | 8.9333 | 2014-09-11 03:08 | C13EOAT_test | 0.77994 | -0.37508 | 86.0437 | 281.9998 | 116.6543 | 1.5084 | -0.76112 | 3.9766 | 1.5 | 20.3709 | 27.2753 | 4.7088 | 0.69833 | 168.0213 | 98.0002 | 5.1795 | 103.1797 | 7.29 | 103 | 102.3318 | 103.9802 | 104 | 587.9058 | 22.2792 | 87.4004 | 80.6209 | 217.3188 | 216.643 | 405.7658 | 84.0106 | 4.142 | 84 | 1800.245 | 3.689 | 1800 | 25.056 | 2.0307 | 25 | 10000000000 | -10000000000 | 30.1084 | 179.9362 | 89.4989 | 89.9935 | 7.7395 | 90 | 186.3268 | 198.4861 | 204.6142 | 194.5791 | 262.1968 | 264.0326 | 239.252 | 10000000000 | 10000000000 | 40.0444 | 3.5716 | 40 | 10000000000 | 0 | 125.3865 | 40.0333 | 8.0206 | 40 | 90.3628 | 89.5734 | 56.6085 | 10000000000 | 90.0139 | 3.8121 | 90 | 95.1632 | 89.9681 | 3.1468 | 90 | 95.7694 | 14.2786 | -17.3793 | 76.5624 | 79.25 | 0.84939
Log | 1073 | 8.9417 | 2014-09-11 03:09 | C13EOAT_test | 0.77788 | -0.37414 | 87.1741 | 282.7497 | 114.5033 | 1.506 | -0.76132 | 3.9772 | 1.5 | 20.3977 | 27.2902 | 4.6475 | 0.69833 | 168.1725 | 98.0021 | 5.2339 | 103.236 | 7.29 | 103 | 102.3593 | 103.9709 | 104 | 596.39 | 22.3975 | 87.4389 | 80.7336 | 217.3188 | 216.643 | 405.7658 | 84.0863 | 4.1412 | 84 | 1799.999 | 3.6899 | 1800 | 25.0545 | 2.03 | 25 | 10000000000 | -10000000000 | 30.0381 | 179.8845 | 89.4902 | 89.9996 | 7.7386 | 90 | 186.3267 | 197.9587 | 204.1001 | 194.3028 | 262.434 | 264.502 | 238.9706 | 10000000000 | 10000000000 | 40.0591 | 3.5562 | 40 | 10000000000 | 0 | 125.407 | 39.9839 | 8.0225 | 40 | 90.3503 | 89.5342 | 56.5983 | 10000000000 | 89.9973 | 3.8182 | 90 | 95.1631 | 89.9423 | 3.1489 | 90 | 95.7605 | 14.2807 | -17.2685 | 76.6052 | 79.25 | 0.8494
Log | 1074 | 8.95 | 2014-09-11 03:09 | C13EOAT_test | 0.78015 | -0.37508 | 85.6334 | 281.9376 | 113.0742 | 1.5052 | -0.76117 | 3.9772 | 1.5 | 20.3895 | 27.2807 | 4.6232 | 0.70172 | 167.9115 | 98.0132 | 5.1988 | 103.2119 | 7.29 | 103 | 102.2726 | 104.0071 | 104 | 574.861 | 22.2523 | 87.337 | 80.5745 | 217.3188 | 216.643 | 405.7658 | 83.9558 | 4.1412 | 84 | 1800.101 | 3.6899 | 1800 | 25.04 | 2.0294 | 25 | 10000000000 | -10000000000 | 30.155 | 179.986 | 89.4953 | 89.9989 | 7.7386 | 90 | 186.3008 | 199.2351 | 204.5042 | 194.492 | 261.7173 | 264.2144 | 238.9453 | 10000000000 | 10000000000 | 40.0781 | 3.5372 | 40 | 10000000000 | 0 | 125.6085 | 39.9905 | 8.022 | 40 | 90.35 | 89.636 | 56.6164 | 10000000000 | 89.9904 | 3.8196 | 90 | 95.1712 | 89.993 | 3.1478 | 90 | 95.7758 | 14.2786 | -17.4387 | 76.589 | 79.24 | 0.8494
Log | 1075 | 8.9584 | 2014-09-11 03:10 | C13EOAT_test | 0.78019 | -0.37508 | 85.4269 | 282.3435 | 116.6002 | 1.5053 | -0.76118 | 3.9772 | 1.5 | 20.3658 | 27.2798 | 4.6222 | 0.69852 | 167.9735 | 98.03 | 5.243 | 103.273 | 7.29 | 103 | 102.2821 | 103.9995 | 104 | 555.9824 | 22.4559 | 87.3547 | 80.6188 | 217.3188 | 216.643 | 405.7658 | 83.9868 | 4.1412 | 84 | 1799.578 | 3.6908 | 1800 | 25.0218 | 2.0289 | 25 | 10000000000 | -10000000000 | 30.1487 | 180.012 | 89.4971 | 90.0054 | 7.7372 | 90 | 186.4097 | 199.0577 | 204.495 | 194.3469 | 262.0248 | 263.9872 | 238.7083 | 10000000000 | 10000000000 | 40.0585 | 3.5196 | 40 | 10000000000 | 0 | 125.8962 | 40.0159 | 8.0204 | 40 | 90.367 | 89.645 | 56.6234 | 10000000000 | 89.9787 | 3.8234 | 90 | 95.1752 | 90.006 | 3.148 | 90 | 95.7881 | 14.2821 | -17.4112 | 76.5624 | 79.23 | 0.8494
Log | 1076 | 8.9667 | 2014-09-11 03:10 | C13EOAT_test | 0.78015 | -0.37414 | 89.2753 | 281.6812 | 116.92 | 1.5128 | -0.76234 | 3.977 | 1.5 | 20.3573 | 27.6184 | 4.9529 | 0.69832 | 168.128 | 98 | 5.4557 | 103.4558 | 7.29 | 103 | 102.3222 | 103.999 | 104 | 562.2988 | 22.5032 | 87.4277 | 80.7003 | 217.3188 | 216.4709 | 406.1094 | 84.064 | 4.1404 | 84 | 1800.192 | 3.6885 | 1800 | 24.9916 | 2.0293 | 25 | 10000000000 | -10000000000 | 30.0943 | 180.0605 | 89.4464 | 89.9927 | 7.739 | 90 | 186.308 | 197.6693 | 203.3674 | 194.2271 | 261.9646 | 263.9054 | 238.2554 | 10000000000 | 10000000000 | 40.0422 | 3.5043 | 40 | 10000000000 | 0 | 125.9219 | 40.031 | 8.0192 | 40 | 90.3638 | 89.6967 | 56.588 | 10000000000 | 89.9849 | 3.8223 | 90 | 95.1652 | 90.0303 | 3.1477 | 90 | 95.9216 | 14.2902 | -17.2997 | 76.5674 | 79.23 | 0.84935
Log | 1077 | 8.975 | 2014-09-11 03:11 | C13EOAT_test | 0.78016 | -0.37414 | 87.8861 | 281.9996 | 112.94 | 1.5042 | -0.76243 | 3.9769 | 1.5 | 20.2996 | 27.6219 | 4.9491 | 0.72041 | 168.3555 | 98 | 5.5727 | 103.5727 | 7.29 | 103 | 102.2062 | 103.9954 | 104 | 559.7018 | 22.5032 | 87.541 | 80.8144 | 217.3188 | 216.4709 | 406.1094 | 84.1777 | 4.1359 | 84 | 1800.237 | 3.6881 | 1800 | 24.9194 | 2.031 | 25 | 10000000000 | -10000000000 | 30.0627 | 179.9449 | 89.4255 | 89.9966 | 7.7387 | 90 | 186.1005 | 197.4731 | 203.5504 | 193.6963 | 261.5972 | 263.6729 | 238.7137 | 10000000000 | 10000000000 | 40.0079 | 3.4953 | 40 | 10000000000 | 0 | 126.0416 | 39.9962 | 8.0203 | 40 | 90.3778 | 89.5671 | 56.6161 | 10000000000 | 89.9709 | 3.8301 | 90 | 95.1595 | 89.9725 | 3.1497 | 90 | 95.9239 | 14.2904 | -17.1856 | 76.4848 | 79.21 | 0.84936
Log | 1078 | 8.9833 | 2014-09-11 03:11 | C13EOAT_test | 0.77877 | -0.37414 | 82.2334 | 281.631 | 118.6584 | 1.5177 | -0.76124 | 3.9771 | 1.5 | 20.2823 | 27.2835 | 4.6306 | 0.7186 | 168.1364 | 98 | 5.2612 | 103.2612 | 7.29 | 103 | 102.3942 | 103.9701 | 104 | 573.8769 | 22.5002 | 87.4307 | 80.7057 | 217.3188 | 216.643 | 406.1094 | 84.0682 | 4.1329 | 84 | 1799.555 | 3.6894 | 1800 | 24.766 | 2.0361 | 25 | 10000000000 | -10000000000 | 30.0961 | 180.0062 | 89.4444 | 89.9902 | 7.7409 | 90 | 186.2565 | 199.8709 | 205.3656 | 194.8745 | 261.0334 | 263.3219 | 238.3296 | 10000000000 | 10000000000 | 40.0027 | 3.4896 | 40 | 10000000000 | 0 | 125.9684 | 40.0119 | 8.0189 | 40 | 90.3739 | 89.6323 | 56.6377 | 10000000000 | 89.9769 | 3.8318 | 90 | 95.1636 | 90.0031 | 3.1486 | 90 | 95.7473 | 14.2837 | -17.2943 | 76.4459 | 79.22 | 0.84939
Log | 1079 | 8.9917 | 2014-09-11 03:12 | C13EOAT_test | 0.78015 | -0.37508 | 85.4181 | 281.9998 | 111.416 | 1.5121 | -0.76112 | 3.977 | 1.5 | 20.2363 | 27.3632 | 4.6859 | 0.69832 | 167.9671 | 98.0272 | 5.2201 | 103.2474 | 7.29 | 103 | 102.2613 | 104.0038 | 104 | 593.7604 | 22.4099 | 87.351 | 80.6161 | 217.3188 | 216.643 | 405.7658 | 83.9835 | 4.1335 | 84 | 1799.828 | 3.6898 | 1800 | 24.7533 | 2.0401 | 25 | 10000000000 | -10000000000 | 30.1257 | 179.9809 | 89.4438 | 89.9829 | 7.7439 | 90 | 186.4081 | 198.937 | 204.3242 | 194.8629 | 261.6035 | 263.5787 | 238.4576 | 10000000000 | 10000000000 | 39.9514 | 3.4901 | 40 | 10000000000 | 0 | 125.9163 | 39.9978 | 8.0193 | 40 | 90.3857 | 89.5953 | 56.6805 | 10000000000 | 89.9861 | 3.8301 | 90 | 95.1734 | 89.9905 | 3.149 | 90 | 95.7716 | 14.281 | -17.4112 | 76.3741 | 79.23 | 0.84937
Log | 1080 | 9 | 2014-09-11 03:12 | C13EOAT_test | 0.78015 | -0.37414 | 83.1664 | 281.2515 | 114.7204 | 1.5051 | -0.76115 | 3.977 | 1.5 | 20.3141 | 27.3246 | 4.6387 | 0.69887 | 167.8094 | 98.0163 | 5.2337 | 103.25 | 7.29 | 103 | 102.2878 | 103.9969 | 104 | 591.1498 | 22.249 | 87.2803 | 80.5291 | 217.3188 | 216.643 | 405.7658 | 83.9047 | 4.1338 | 84 | 1800.266 | 3.6894 | 1800 | 24.9422 | 2.0383 | 25 | 10000000000 | -10000000000 | 30.1002 | 179.933 | 89.4562 | 89.9706 | 7.7488 | 90 | 186.3381 | 197.7121 | 204.1293 | 194.6758 | 262.1009 | 264.0329 | 238.6607 | 10000000000 | 10000000000 | 39.9778 | 3.498 | 40 | 10000000000 | 0 | 126.0239 | 40.0209 | 8.0181 | 40 | 90.3692 | 89.5637 | 56.662 | 10000000000 | 89.9853 | 3.8309 | 90 | 95.1838 | 89.9665 | 3.1502 | 90 | 95.7739 | 14.2867 | -17.4873 | 76.4979 | 79.23 | 0.84939
Log | 1081 | 9.0084 | 2014-09-11 03:13 | C13EOAT_test | 0.78015 | -0.37414 | 79.8612 | 281.9868 | 118.2035 | 1.5042 | -0.7612 | 3.9769 | 1.5 | 20.294 | 27.2798 | 4.6132 | 0.69932 | 168.0387 | 98.0127 | 5.1727 | 103.1854 | 7.29 | 103 | 102.3394 | 104.0006 | 104 | 555.9614 | 22.5032 | 87.3835 | 80.6552 | 217.3188 | 216.643 | 405.7658 | 84.0194 | 4.1337 | 84 | 1800.315 | 3.6897 | 1800 | 25.0735 | 2.0353 | 25 | 10000000000 | -10000000000 | 30.1072 | 179.9261 | 89.4411 | 89.9208 | 7.7594 | 90 | 186.3307 | 198.6358 | 204.6988 | 194.2491 | 261.9356 | 263.7552 | 238.2316 | 10000000000 | 10000000000 | 39.9517 | 3.5073 | 40 | 10000000000 | 0 | 126.1364 | 39.9834 | 8.0199 | 40 | 90.3568 | 89.5693 | 56.6476 | 10000000000 | 89.9796 | 3.8367 | 90 | 95.1646 | 89.963 | 3.1513 | 90 | 95.7668 | 14.2837 | -17.3575 | 76.4627 | 79.22 | 0.8494
Log | 1082 | 9.0167 | 2014-09-11 03:13 | C13EOAT_test | 0.7801 | -0.37414 | 88.677 | 282.1073 | 110.3262 | 1.4961 | -0.7625 | 3.9768 | 1.5 | 20.3676 | 27.2696 | 4.6334 | 0.69869 | 168.0808 | 98 | 5.3724 | 103.3724 | 7.29 | 103 | 102.271 | 103.9765 | 104 | 569.5477 | 22.1347 | 87.4218 | 80.659 | 217.3188 | 216.4709 | 406.1094 | 84.0404 | 4.1343 | 84 | 1801.117 | 3.6885 | 1800 | 25.0968 | 2.0334 | 25 | 10000000000 | -10000000000 | 30.0216 | 180.0628 | 89.4206 | 89.9403 | 7.7594 | 90 | 186.3049 | 198.4653 | 204.0016 | 194.4242 | 262.3705 | 264.2604 | 239.1978 | 10000000000 | 10000000000 | 39.9418 | 3.52 | 40 | 10000000000 | 0 | 126.2733 | 39.9729 | 8.0204 | 40 | 90.3667 | 89.696 | 56.6231 | 10000000000 | 89.9831 | 3.839 | 90 | 95.1484 | 90.0314 | 3.1498 | 90 | 95.7562 | 14.2833 | -17.341 | 76.5675 | 79.21 | 0.8494
Log | 1083 | 9.025 | 2014-09-11 03:14 | C13EOAT_test | 0.78008 | -0.37508 | 83.6347 | 282.2376 | 113.3506 | 1.5001 | -0.76245 | 3.9771 | 1.5 | 20.3749 | 27.278 | 4.639 | 0.70526 | 168.398 | 98 | 5.4368 | 103.4368 | 7.29 | 103 | 102.2495 | 103.9681 | 104 | 572.2867 | 22.0429 | 87.5518 | 80.8463 | 217.3188 | 216.4711 | 406.1094 | 84.199 | 4.1311 | 84 | 1800.321 | 3.6881 | 1800 | 25.078 | 2.0325 | 25 | 10000000000 | -10000000000 | 30.0295 | 179.9763 | 89.4383 | 89.9106 | 7.7673 | 90 | 186.3628 | 198.9545 | 204.4554 | 194.3183 | 261.4652 | 263.7802 | 239.3284 | 10000000000 | 10000000000 | 39.9354 | 3.5279 | 40 | 10000000000 | 0 | 126.2693 | 39.9776 | 8.0205 | 40 | 90.3705 | 89.6058 | 56.6187 | 10000000000 | 89.9815 | 3.8406 | 90 | 95.1618 | 89.9882 | 3.1507 | 90 | 95.7599 | 14.2837 | -17.1537 | 76.5789 | 79.22 | 0.8494
Log | 1084 | 9.0333 | 2014-09-11 03:14 | C13EOAT_test | 0.7799 | -0.37508 | 82.2169 | 281.8542 | 117.052 | 1.4971 | -0.76124 | 3.9771 | 1.5 | 20.3862 | 27.29 | 4.642 | 0.69837 | 168.1332 | 98 | 5.2816 | 103.2816 | 7.29 | 103 | 102.4135 | 103.9715 | 104 | 562.4642 | 22.5018 | 87.4262 | 80.7071 | 217.3188 | 216.643 | 406.1094 | 84.0666 | 4.1294 | 84 | 1799.707 | 3.6893 | 1800 | 25.0716 | 2.0318 | 25 | 10000000000 | -10000000000 | 29.998 | 179.9781 | 89.4409 | 89.9717 | 7.7604 | 90 | 186.4084 | 198.312 | 204.2773 | 194.2707 | 262.0587 | 264.0154 | 239.5212 | 10000000000 | 10000000000 | 39.9614 | 3.5389 | 40 | 10000000000 | 0 | 126.3264 | 40.0282 | 8.0178 | 40 | 90.386 | 89.5921 | 56.6008 | 10000000000 | 89.986 | 3.8401 | 90 | 95.1664 | 89.989 | 3.1506 | 90 | 95.7591 | 14.2793 | -17.2929 | 76.5857 | 79.2 | 0.8494
Log | 1085 | 9.0417 | 2014-09-11 03:15 | C13EOAT_test | 0.78015 | -0.37508 | 83.2491 | 282.304 | 113.1241 | 1.5069 | -0.76121 | 3.9769 | 1.5 | 20.3681 | 27.2848 | 4.6525 | 0.7037 | 168.0946 | 98 | 5.2608 | 103.2608 | 7.29 | 103 | 102.2736 | 103.9804 | 104 | 583.8478 | 22.3494 | 87.4275 | 80.6671 | 217.3188 | 216.643 | 406.1094 | 84.0473 | 4.1279 | 84 | 1799.791 | 3.6901 | 1800 | 25.0148 | 2.0326 | 25 | 10000000000 | -10000000000 | 29.9933 | 180.0113 | 89.4298 | 89.9448 | 7.7675 | 90 | 186.4345 | 198.4141 | 203.9747 | 194.4745 | 262.7076 | 264.8454 | 239.4122 | 10000000000 | 10000000000 | 39.9197 | 3.5573 | 40 | 10000000000 | 0 | 126.2169 | 40.0028 | 8.0188 | 40 | 90.4039 | 89.6074 | 56.6145 | 10000000000 | 89.9842 | 3.8418 | 90 | 95.1517 | 90.0057 | 3.1501 | 90 | 95.7573 | 14.2806 | -17.3329 | 76.5625 | 79.2 | 0.8494
Log | 1086 | 9.05 | 2014-09-11 03:15 | C13EOAT_test | 0.78003 | -0.37508 | 80.0404 | 282.0764 | 115.0648 | 1.5351 | -0.76244 | 3.9767 | 1.5 | 20.3763 | 27.4132 | 4.7231 | 0.7016 | 168.092 | 98 | 5.3964 | 103.3964 | 7.29 | 103 | 102.2744 | 103.9833 | 104 | 586.7178 | 21.9493 | 87.4271 | 80.6649 | 217.3188 | 216.4709 | 406.1094 | 84.046 | 4.1278 | 84 | 1799.868 | 3.6889 | 1800 | 25.0426 | 2.0317 | 25 | 10000000000 | -10000000000 | 30.01 | 180.0323 | 89.4563 | 89.9328 | 7.7724 | 90 | 186.4263 | 198.5956 | 204.2811 | 194.6695 | 262.3895 | 263.9545 | 239.4416 | 10000000000 | 10000000000 | 39.9376 | 3.5727 | 40 | 10000000000 | 0 | 126.25 | 40.0343 | 8.0174 | 40 | 90.4203 | 89.612 | 56.6116 | 10000000000 | 90.0076 | 3.8334 | 90 | 95.1803 | 90.0161 | 3.1495 | 90 | 95.7535 | 14.2837 | -17.3351 | 76.5808 | 79.18 | 0.8494
Log | 1087 | 9.0584 | 2014-09-11 03:16 | C13EOAT_test | 0.77984 | -0.37508 | 85.7042 | 281.9983 | 111.2419 | 1.5037 | -0.76243 | 3.9767 | 1.5 | 20.3695 | 27.2826 | 4.615 | 0.69832 | 168.1543 | 98 | 5.4375 | 103.4375 | 7.29 | 103 | 102.3706 | 103.9861 | 104 | 591.4642 | 21.9738 | 87.451 | 80.7033 | 217.3188 | 216.4709 | 406.1094 | 84.0772 | 4.1259 | 84 | 1799.741 | 3.6889 | 1800 | 25.0031 | 2.0324 | 25 | 10000000000 | -10000000000 | 30.0015 | 179.9864 | 89.4422 | 89.9855 | 7.766 | 90 | 186.4476 | 200.7642 | 205.3349 | 194.4242 | 262.1167 | 264.1897 | 239.1902 | 10000000000 | 10000000000 | 39.94 | 3.5876 | 40 | 10000000000 | 0 | 126.1878 | 40.0187 | 8.0183 | 40 | 90.4152 | 89.5711 | 56.5804 | 10000000000 | 90.0007 | 3.835 | 90 | 95.1899 | 89.9932 | 3.1496 | 90 | 95.7589 | 14.2774 | -17.2967 | 76.5576 | 79.18 | 0.8494
Log | 1088 | 9.0667 | 2014-09-11 03:16 | C13EOAT_test | 0.7799 | -0.37508 | 81.7655 | 282.0898 | 119.5196 | 1.4879 | -0.76239 | 3.9771 | 1.5 | 20.3102 | 27.3048 | 4.6357 | 0.69834 | 167.8297 | 98 | 5.3045 | 103.3045 | 7.29 | 103 | 102.1557 | 103.9897 | 104 | 583.5768 | 22.0147 | 87.3178 | 80.5119 | 217.3188 | 216.4709 | 405.7658 | 83.9149 | 4.1237 | 84 | 1800.325 | 3.688 | 1800 | 25.0027 | 2.0325 | 25 | 10000000000 | -10000000000 | 30.0178 | 180 | 89.4755 | 89.992 | 7.7668 | 90 | 186.3654 | 199.3964 | 204.3034 | 194.3244 | 261.8382 | 264.4788 | 239.4386 | 10000000000 | 10000000000 | 39.9907 | 3.5978 | 40 | 10000000000 | 0 | 126.3042 | 39.9887 | 8.02 | 40 | 90.3978 | 89.6022 | 56.546 | 10000000000 | 90.0027 | 3.8317 | 90 | 95.1761 | 90 | 3.1491 | 90 | 95.7575 | 14.2807 | -17.4881 | 76.4796 | 79.18 | 0.8494
Log | 1089 | 9.075 | 2014-09-11 03:17 | C13EOAT_test | 0.77984 | -0.37508 | 84.4039 | 281.962 | 112.1457 | 1.4983 | -0.76112 | 3.9769 | 1.5 | 20.3276 | 27.3371 | 4.6278 | 0.71997 | 168.0014 | 98.0225 | 5.1729 | 103.1954 | 7.29 | 103 | 102.38 | 103.9996 | 104 | 569.9273 | 22.5032 | 87.3565 | 80.6449 | 217.3188 | 216.643 | 406.1094 | 84.0007 | 4.1232 | 84 | 1799.691 | 3.69 | 1800 | 24.9743 | 2.0334 | 25 | 10000000000 | -10000000000 | 30.0376 | 180.0654 | 89.45 | 89.9763 | 7.7708 | 90 | 186.3746 | 200.3858 | 205.0141 | 194.364 | 261.9418 | 264.3545 | 239.6999 | 10000000000 | 10000000000 | 39.9774 | 3.6053 | 40 | 10000000000 | 0 | 126.4538 | 40.0113 | 8.0192 | 40 | 90.3974 | 89.668 | 56.5321 | 10000000000 | 89.9959 | 3.8313 | 90 | 95.1645 | 90.0327 | 3.1476 | 90 | 95.778 | 14.2784 | -17.3776 | 76.4998 | 79.17 | 0.8494
Log | 1090 | 9.0833 | 2014-09-11 03:17 | C13EOAT_test | 0.77984 | -0.37508 | 85.294 | 282.541 | 113.8636 | 1.5048 | -0.76104 | 3.9767 | 1.5 | 20.2384 | 27.2894 | 4.6334 | 0.70609 | 167.4298 | 98 | 5.1985 | 103.1985 | 7.29 | 103 | 102.396 | 103.9639 | 104 | 559.0267 | 22.369 | 87.0927 | 80.3371 | 217.3188 | 216.643 | 405.7658 | 83.7149 | 4.1275 | 84 | 1799.686 | 3.6905 | 1800 | 24.9597 | 2.0345 | 25 | 10000000000 | -10000000000 | 30.0334 | 180.0662 | 89.4457 | 89.9859 | 7.7698 | 90 | 186.3577 | 198.5159 | 203.3033 | 194.2555 | 262.6472 | 264.7652 | 240.031 | 10000000000 | 10000000000 | 40.0258 | 3.603 | 40 | 10000000000 | 0 | 126.504 | 40.014 | 8.0192 | 40 | 90.4085 | 89.6577 | 56.5263 | 10000000000 | 89.9977 | 3.8308 | 90 | 95.1366 | 90.0331 | 3.1469 | 90 | 95.7449 | 14.28 | -17.6629 | 76.3752 | 79.16 | 0.8494
Log | 1091 | 9.0917 | 2014-09-11 03:18 | C13EOAT_test | 0.77965 | -0.37414 | 81.2938 | 282.0679 | 114.0657 | 1.4096 | -0.76106 | 3.9775 | 1.5 | 20.2299 | 27.2799 | 4.6383 | 0.70043 | 167.8857 | 98 | 5.2518 | 103.2518 | 7.29 | 103 | 102.3004 | 103.972 | 104 | 575.4346 | 22.4342 | 87.3016 | 80.5841 | 217.3188 | 216.643 | 406.1094 | 83.9429 | 4.1291 | 84 | 1800.438 | 3.6893 | 1800 | 24.9503 | 2.0355 | 25 | 10000000000 | -10000000000 | 30.1203 | 180.0323 | 89.4666 | 89.9685 | 7.7736 | 90 | 186.3871 | 198.652 | 204.2923 | 194.4628 | 262.2906 | 264.4877 | 239.7045 | 10000000000 | 10000000000 | 40.0389 | 3.5986 | 40 | 10000000000 | 0 | 126.4225 | 40.0187 | 8.019 | 40 | 90.4019 | 89.6304 | 56.5952 | 10000000000 | 90.0422 | 3.8141 | 90 | 95.156 | 90.0162 | 3.1469 | 90 | 95.7495 | 14.2772 | -17.4159 | 76.357 | 79.17 | 0.8494
Log | 1092 | 9.1 | 2014-09-11 03:18 | C13EOAT_test | 0.77899 | -0.37414 | 85.7782 | 281.9998 | 112.1668 | 1.5018 | -0.76111 | 3.9773 | 1.5 | 20.2411 | 27.3487 | 4.6676 | 0.69835 | 167.5027 | 98 | 5.2191 | 103.2192 | 7.29 | 103 | 102.2715 | 103.9823 | 104 | 596.7719 | 22.4683 | 87.126 | 80.3767 | 217.3188 | 216.643 | 406.1094 | 83.7514 | 4.1335 | 84 | 1799.916 | 3.6908 | 1800 | 24.9338 | 2.0366 | 25 | 10000000000 | -10000000000 | 30.1371 | 180.0342 | 89.4796 | 89.9796 | 7.7729 | 90 | 186.2825 | 198.8938 | 203.8013 | 193.8907 | 262.512 | 264.4503 | 239.4012 | 10000000000 | 10000000000 | 40.0377 | 3.5906 | 40 | 10000000000 | 0 | 126.2985 | 39.9948 | 8.0203 | 40 | 90.4099 | 89.6243 | 56.5785 | 10000000000 | 89.9995 | 3.8298 | 90 | 95.1702 | 90.0171 | 3.1461 | 90 | 95.7453 | 14.2781 | -17.6233 | 76.3749 | 79.14 | 0.8494
Log | 1093 | 9.1083 | 2014-09-11 03:19 | C13EOAT_test | 0.77954 | -0.37414 | 85.6108 | 282.0331 | 112.9494 | 1.4981 | -0.76108 | 3.9773 | 1.5 | 20.2446 | 27.3282 | 4.6442 | 0.6984 | 167.6056 | 98.03 | 5.3473 | 103.3773 | 7.29 | 103 | 102.2027 | 103.9884 | 104 | 587.5314 | 22.4782 | 87.1711 | 80.4345 | 217.3188 | 216.643 | 406.1094 | 83.8028 | 4.1373 | 84 | 1800.449 | 3.69 | 1800 | 24.9386 | 2.0372 | 25 | 10000000000 | -10000000000 | 30.1353 | 180.0396 | 89.4771 | 89.9847 | 7.7731 | 90 | 186.3197 | 198.9122 | 203.9875 | 193.9747 | 262.5263 | 264.494 | 239.2803 | 10000000000 | 10000000000 | 40.0661 | 3.5782 | 40 | 10000000000 | 0 | 126.3913 | 40.0008 | 8.0202 | 40 | 90.3943 | 89.6452 | 56.621 | 10000000000 | 90.0228 | 3.8195 | 90 | 95.1787 | 90.0198 | 3.1454 | 90 | 95.7777 | 14.2796 | -17.5955 | 76.3831 | 79.15 | 0.8494
Log | 1094 | 9.1167 | 2014-09-11 03:19 | C13EOAT_test | 0.77922 | -0.37414 | 84.6658 | 281.9491 | 112.498 | 1.5035 | -0.76234 | 3.9772 | 1.5 | 20.23 | 27.3459 | 4.6303 | 0.69834 | 167.642 | 98 | 5.4167 | 103.4167 | 7.29 | 103 | 102.2366 | 103.9666 | 104 | 596.7753 | 22.0098 | 87.2201 | 80.4219 | 217.3188 | 216.4709 | 406.1094 | 83.821 | 4.141 | 84 | 1800.444 | 3.6882 | 1800 | 24.9664 | 2.0375 | 25 | 10000000000 | -10000000000 | 30.1053 | 179.9764 | 89.4985 | 89.9978 | 7.7722 | 90 | 186.4271 | 200.1271 | 205.0259 | 194.245 | 262.2991 | 264.0443 | 238.7596 | 10000000000 | 10000000000 | 40.0989 | 3.5642 | 40 | 10000000000 | 0 | 126.3118 | 40.007 | 8.0202 | 40 | 90.3958 | 89.5806 | 56.6601 | 10000000000 | 90.0202 | 3.8195 | 90 | 95.2062 | 89.9882 | 3.1463 | 90 | 95.7583 | 14.2834 | -17.5782 | 76.37 | 79.14 | 0.8494
Log | 1095 | 9.125 | 2014-09-11 03:20 | C13EOAT_test | 0.77802 | -0.37414 | 87.1285 | 281.9023 | 115.9783 | 1.4983 | -0.7624 | 3.9779 | 1.5 | 20.2404 | 27.2895 | 4.6651 | 0.71096 | 167.7357 | 98 | 5.3433 | 103.3433 | 7.29 | 103 | 102.2938 | 103.9799 | 104 | 583.7048 | 22.1711 | 87.234 | 80.5018 | 217.3188 | 216.4709 | 406.1094 | 83.8679 | 4.1435 | 84 | 1800.051 | 3.6886 | 1800 | 24.9994 | 2.0372 | 25 | 10000000000 | -10000000000 | 30.1907 | 180.0669 | 89.5053 | 90.0172 | 7.7693 | 90 | 186.4715 | 199.3736 | 204.9476 | 194.2794 | 262.5788 | 264.1832 | 239.4222 | 10000000000 | 10000000000 | 40.0668 | 3.5506 | 40 | 10000000000 | 0 | 126.4339 | 39.9945 | 8.0211 | 40 | 90.397 | 89.67 | 56.7112 | 10000000000 | 89.9986 | 3.8243 | 90 | 95.2022 | 90.0335 | 3.1451 | 90 | 95.7573 | 14.2786 | -17.4982 | 76.3749 | 79.14 | 0.8494
Log | 1096 | 9.1333 | 2014-09-11 03:20 | C13EOAT_test | 0.77984 | -0.37414 | 80.3125 | 282.0383 | 114.3153 | 1.4992 | -0.76116 | 3.9779 | 1.5 | 20.233 | 27.2817 | 4.6172 | 0.69832 | 167.7725 | 98.03 | 5.2405 | 103.2705 | 7.29 | 103 | 102.2216 | 104.0087 | 104 | 566.4329 | 22.3878 | 87.2495 | 80.523 | 217.3188 | 216.643 | 405.7658 | 83.8863 | 4.1458 | 84 | 1799.749 | 3.6901 | 1800 | 25.0218 | 2.0366 | 25 | 10000000000 | -10000000000 | 30.1513 | 180.014 | 89.4994 | 90.011 | 7.7702 | 90 | 186.4353 | 199.245 | 204.2869 | 194.2467 | 261.8847 | 264.0514 | 238.6841 | 10000000000 | 10000000000 | 40.0845 | 3.5339 | 40 | 10000000000 | 0 | 126.5115 | 39.9851 | 8.022 | 40 | 90.3952 | 89.6188 | 56.7405 | 10000000000 | 89.9669 | 3.8343 | 90 | 95.1662 | 90.007 | 3.1458 | 90 | 95.7874 | 14.2837 | -17.507 | 76.375 | 79.12 | 0.8494
Log | 1097 | 9.1417 | 2014-09-11 03:21 | C13EOAT_test | 0.78005 | -0.37414 | 85.5827 | 281.9721 | 115.1472 | 1.502 | -0.76223 | 3.9778 | 1.5 | 20.2419 | 27.2798 | 4.6149 | 0.72268 | 167.7057 | 98 | 5.3706 | 103.3706 | 7.29 | 103 | 102.2484 | 103.9773 | 104 | 561.2876 | 22.2375 | 87.2146 | 80.4911 | 217.3188 | 216.514 | 406.1094 | 83.8529 | 4.1496 | 84 | 1800.38 | 3.6888 | 1800 | 25.0553 | 2.0351 | 25 | 10000000000 | -10000000000 | 30.0493 | 180.0361 | 89.4766 | 90.0357 | 7.7649 | 90 | 186.3616 | 199.1395 | 204.5715 | 194.0742 | 261.5925 | 264.0327 | 238.8654 | 10000000000 | 10000000000 | 40.075 | 3.5191 | 40 | 10000000000 | 0 | 126.6243 | 39.9866 | 8.0222 | 40 | 90.4142 | 89.6219 | 56.7491 | 10000000000 | 89.9881 | 3.8245 | 90 | 95.1629 | 90.018 | 3.1452 | 90 | 95.7513 | 14.2774 | -17.5089 | 76.3744 | 79.13 | 0.8494
Log | 1098 | 9.15 | 2014-09-11 03:21 | C13EOAT_test | 0.77953 | -0.37414 | 85.9823 | 282.3614 | 115.7766 | 1.5044 | -0.76242 | 3.9778 | 1.5 | 20.2426 | 27.2798 | 4.6296 | 0.70769 | 167.8135 | 98 | 5.5085 | 103.5086 | 7.29 | 103 | 102.2081 | 103.9737 | 104 | 561.4288 | 22.2173 | 87.2905 | 80.5231 | 217.3188 | 216.4709 | 406.1094 | 83.9068 | 4.1513 | 84 | 1799.645 | 3.6893 | 1800 | 25.0581 | 2.0342 | 25 | 10000000000 | -10000000000 | 30.0808 | 180.045 | 89.4846 | 90.0347 | 7.7637 | 90 | 186.3859 | 199.824 | 205.1302 | 194.0006 | 261.6304 | 264.1479 | 238.7083 | 10000000000 | 10000000000 | 40.0677 | 3.5002 | 40 | 10000000000 | 0 | 126.4915 | 39.9922 | 8.0222 | 40 | 90.3966 | 89.6483 | 56.7439 | 10000000000 | 90.0077 | 3.8156 | 90 | 95.178 | 90.0225 | 3.1442 | 90 | 95.7542 | 14.2796 | -17.4769 | 76.38 | 79.12 | 0.8494
Log | 1099 | 9.1584 | 2014-09-11 03:22 | C13EOAT_test | 0.77814 | -0.37508 | 79.4581 | 282.0015 | 117.0215 | 1.5056 | -0.76111 | 3.9782 | 1.5 | 20.2365 | 27.4457 | 4.7827 | 0.69832 | 167.9094 | 98.015 | 5.2812 | 103.2962 | 7.29 | 103 | 102.3009 | 103.9621 | 104 | 576.3055 | 22.4954 | 87.3376 | 80.5717 | 217.3188 | 216.643 | 406.1094 | 83.9547 | 4.152 | 84 | 1798.982 | 3.6905 | 1800 | 25.0219 | 2.0345 | 25 | 10000000000 | -10000000000 | 30.0912 | 180.0728 | 89.5048 | 90.0149 | 7.7654 | 90 | 186.3169 | 198.3928 | 204.2751 | 193.7631 | 262.2232 | 264.1812 | 239.2602 | 10000000000 | 10000000000 | 40.0156 | 3.4912 | 40 | 10000000000 | 0 | 126.488 | 39.9903 | 8.0227 | 40 | 90.4121 | 89.6607 | 56.7204 | 10000000000 | 90.0188 | 3.809 | 90 | 95.1558 | 90.0364 | 3.1427 | 90 | 95.8257 | 14.2812 | -17.4433 | 76.3749 | 79.12 | 0.8494
Log | 1100 | 9.1667 | 2014-09-11 03:22 | C13EOAT_test | 0.77839 | -0.37508 | 80.715 | 282.3477 | 112.3938 | 1.4919 | -0.76123 | 3.9784 | 1.5 | 20.212 | 27.7013 | 4.9563 | 0.70784 | 167.7097 | 98 | 5.2757 | 103.2757 | 7.29 | 103 | 102.3701 | 103.9852 | 104 | 599.2898 | 22.5069 | 87.2251 | 80.4847 | 217.3188 | 216.643 | 406.1094 | 83.8549 | 4.1543 | 84 | 1800.016 | 3.6902 | 1800 | 24.984 | 2.0355 | 25 | 10000000000 | -10000000000 | 30.0619 | 180.0524 | 89.5133 | 90.0363 | 7.7607 | 90 | 186.0779 | 198.1649 | 203.421 | 193.7743 | 261.6256 | 263.7263 | 239.1494 | 10000000000 | 10000000000 | 39.9915 | 3.4881 | 40 | 10000000000 | 0 | 126.3196 | 40.0031 | 8.0225 | 40 | 90.4017 | 89.6508 | 56.7139 | 10000000000 | 90.0067 | 3.8139 | 90 | 95.1415 | 90.0262 | 3.1427 | 90 | 95.9596 | 14.2966 | -17.5153 | 76.372 | 79.11 | 0.8494
Log | 1101 | 9.175 | 2014-09-11 03:23 | C13EOAT_test | 0.77953 | -0.37508 | 82.7342 | 282.39 | 110.55 | 1.5046 | -0.76117 | 3.978 | 1.5 | 20.15 | 27.4888 | 4.8069 | 0.69927 | 167.7216 | 98.0037 | 5.193 | 103.1968 | 7.29 | 103 | 102.4116 | 104.0435 | 104 | 574.907 | 22.5033 | 87.2236 | 80.498 | 217.3188 | 216.643 | 405.7658 | 83.8608 | 4.158 | 84 | 1800.002 | 3.6907 | 1800 | 24.8543 | 2.0394 | 25 | 10000000000 | -10000000000 | 30.0698 | 180.0295 | 89.4995 | 90.0314 | 7.7604 | 90 | 185.8777 | 197.7635 | 203.5933 | 193.7588 | 261.4359 | 263.4978 | 238.9296 | 10000000000 | 10000000000 | 39.9767 | 3.4921 | 40 | 10000000000 | 0 | 126.4754 | 39.9947 | 8.0226 | 40 | 90.3918 | 89.6377 | 56.7082 | 10000000000 | 89.9955 | 3.8168 | 90 | 95.1637 | 90.0148 | 3.1429 | 90 | 95.8683 | 14.29 | -17.5057 | 76.2688 | 79.11 | 0.8494
Log | 1102 | 9.1833 | 2014-09-11 03:23 | C13EOAT_test | 0.77984 | -0.37414 | 85.7824 | 282.0496 | 114.6832 | 1.4958 | -0.76125 | 3.9779 | 1.5 | 20.1028 | 27.3003 | 4.6101 | 0.79065 | 167.5524 | 98 | 5.2898 | 103.2898 | 7.29 | 103 | 102.4144 | 103.9923 | 104 | 567.2707 | 22.4903 | 87.142 | 80.4103 | 217.3188 | 216.643 | 406.1094 | 83.7762 | 4.162 | 84 | 1800.759 | 3.6897 | 1800 | 24.6792 | 2.0465 | 25 | 10000000000 | -10000000000 | 30.062 | 180.0611 | 89.4929 | 90.0377 | 7.7576 | 90 | 186.074 | 199.1084 | 204.1938 | 194.0811 | 261.7668 | 263.7944 | 239.3623 | 10000000000 | 10000000000 | 39.9433 | 3.5026 | 40 | 10000000000 | 0 | 126.5356 | 40.0168 | 8.0211 | 40 | 90.3941 | 89.6671 | 56.7004 | 10000000000 | 90.0088 | 3.8113 | 90 | 95.1583 | 90.0306 | 3.1416 | 90 | 95.7595 | 14.2837 | -17.5897 | 76.1879 | 79.11 | 0.8494
Log | 1103 | 9.1917 | 2014-09-11 03:24 | C13EOAT_test | 0.77922 | -0.37414 | 83.7877 | 282.3219 | 115.568 | 1.5047 | -0.76108 | 3.9777 | 1.5 | 20.0926 | 27.2794 | 4.6095 | 0.70968 | 167.502 | 98 | 5.2269 | 103.2269 | 7.29 | 103 | 102.372 | 103.9583 | 104 | 564.1547 | 22.4955 | 87.1165 | 80.3855 | 217.3188 | 216.643 | 405.7658 | 83.751 | 4.1673 | 84 | 1800.06 | 3.6905 | 1800 | 24.8359 | 2.0468 | 25 | 10000000000 | -10000000000 | 30.0662 | 180.0179 | 89.5088 | 90.0512 | 7.7534 | 90 | 186.168 | 199.1756 | 204.9366 | 193.9828 | 261.5569 | 263.6653 | 239.1684 | 10000000000 | 10000000000 | 39.9103 | 3.5132 | 40 | 10000000000 | 0 | 126.6122 | 39.9992 | 8.0221 | 40 | 90.3965 | 89.6214 | 56.659 | 10000000000 | 90.0139 | 3.8094 | 90 | 95.1756 | 90.0089 | 3.142 | 90 | 95.7562 | 14.279 | -17.6145 | 76.1634 | 79.11 | 0.8494
Log | 1104 | 9.2 | 2014-09-11 03:24 | C13EOAT_test | 0.77717 | -0.37414 | 85.6237 | 281.8163 | 115.3499 | 1.5086 | -0.76118 | 3.978 | 1.5 | 20.1683 | 27.1989 | 4.6299 | 0.70894 | 167.716 | 98 | 5.1863 | 103.1863 | 7.29 | 103 | 102.35 | 103.9806 | 104 | 561.934 | 22.3597 | 87.2197 | 80.4963 | 217.3188 | 216.643 | 405.7658 | 83.858 | 4.1714 | 84 | 1800.138 | 3.6906 | 1800 | 25.0318 | 2.0439 | 25 | 10000000000 | -10000000000 | 30.003 | 180.1153 | 89.4922 | 90.0296 | 7.7545 | 90 | 186.1732 | 198.9673 | 204.2882 | 193.8186 | 262.2446 | 264.9052 | 240.0979 | 10000000000 | 10000000000 | 39.8936 | 3.5326 | 40 | 10000000000 | 0 | 126.5329 | 39.9854 | 8.0236 | 40 | 90.4079 | 89.7074 | 56.7073 | 10000000000 | 90.019 | 3.8081 | 90 | 95.1702 | 90.0576 | 3.1401 | 90 | 95.748 | 14.2774 | -17.5037 | 76.2688 | 79.11 | 0.8494
Log | 1105 | 9.2083 | 2014-09-11 03:25 | C13EOAT_test | 0.77963 | -0.37414 | 84.55 | 281.8633 | 113.483 | 1.5031 | -0.76254 | 3.9781 | 1.5 | 20.172 | 27.1423 | 4.6177 | 0.69918 | 167.6811 | 98 | 5.3625 | 103.3625 | 7.29 | 103 | 102.293 | 103.9678 | 104 | 571.6439 | 21.8371 | 87.2202 | 80.4609 | 217.3188 | 216.4709 | 406.1094 | 83.8405 | 4.1741 | 84 | 1800.188 | 3.6895 | 1800 | 25.0751 | 2.0422 | 25 | 10000000000 | -10000000000 | 30.0999 | 180.084 | 89.5207 | 90.0521 | 7.7487 | 90 | 186.267 | 199.8445 | 205.324 | 194.3258 | 261.5635 | 263.5101 | 240.1662 | 10000000000 | 10000000000 | 39.8897 | 3.5544 | 40 | 10000000000 | 0 | 126.5003 | 39.9658 | 8.0256 | 40 | 90.4143 | 89.6697 | 56.7168 | 10000000000 | 90.0065 | 3.8132 | 90 | 95.1831 | 90.042 | 3.1395 | 90 | 95.7426 | 14.2773 | -17.5391 | 76.2738 | 79.08 | 0.8494
Log | 1106 | 9.2167 | 2014-09-11 03:25 | C13EOAT_test | 0.77919 | -0.37414 | 83.8953 | 281.9766 | 117.102 | 1.503 | -0.76107 | 3.9781 | 1.5 | 20.152 | 27.167 | 4.6093 | 0.69832 | 167.8923 | 98 | 5.2696 | 103.2696 | 7.29 | 103 | 102.2917 | 103.9594 | 104 | 580.3441 | 21.8846 | 87.3156 | 80.5766 | 217.3188 | 216.643 | 405.7658 | 83.9461 | 4.1765 | 84 | 1800.278 | 3.6886 | 1800 | 25.0928 | 2.0404 | 25 | 10000000000 | -10000000000 | 30.1644 | 179.9771 | 89.5068 | 90.0465 | 7.7469 | 90 | 186.2385 | 199.0583 | 204.6073 | 194.1156 | 261.2939 | 263.9281 | 239.874 | 10000000000 | 10000000000 | 39.9016 | 3.5749 | 40 | 10000000000 | 0 | 126.43 | 39.9705 | 8.0264 | 40 | 90.4041 | 89.573 | 56.8029 | 10000000000 | 90.0122 | 3.8084 | 90 | 95.1971 | 89.9886 | 3.1409 | 90 | 95.7502 | 14.28 | -17.4234 | 76.2508 | 79.11 | 0.8494
Log | 1107 | 9.225 | 2014-09-11 03:26 | C13EOAT_test | 0.77953 | -0.37508 | 82.274 | 282.3752 | 113.4208 | 1.5007 | -0.76121 | 3.978 | 1.5 | 20.1693 | 27.3036 | 4.6608 | 0.71492 | 167.5189 | 98 | 5.1388 | 103.1388 | 7.29 | 103 | 102.3373 | 103.9776 | 104 | 593.8746 | 22.3048 | 87.1201 | 80.3988 | 217.3188 | 216.643 | 405.7658 | 83.7594 | 4.1799 | 84 | 1799.603 | 3.6908 | 1800 | 25.0577 | 2.0401 | 25 | 10000000000 | -10000000000 | 30.2665 | 179.9713 | 89.5119 | 90.0221 | 7.7485 | 90 | 186.2705 | 199.8095 | 205.1685 | 193.8119 | 261.7232 | 263.9488 | 239.916 | 10000000000 | 10000000000 | 39.882 | 3.5973 | 40 | 10000000000 | 0 | 126.3245 | 39.9659 | 8.0277 | 40 | 90.3971 | 89.5742 | 56.8281 | 10000000000 | 89.9913 | 3.8153 | 90 | 95.1852 | 89.9856 | 3.1406 | 90 | 95.7578 | 14.2818 | -17.6012 | 76.2794 | 79.08 | 0.8494
Log | 1108 | 9.2333 | 2014-09-11 03:26 | C13EOAT_test | 0.77984 | -0.37508 | 85.0185 | 282.0248 | 122.3765 | 1.4995 | -0.7611 | 3.978 | 1.5 | 20.171 | 27.265 | 4.6166 | 0.7375 | 167.7113 | 98 | 5.259 | 103.2591 | 7.29 | 103 | 102.3129 | 103.9632 | 104 | 576.1208 | 22.4078 | 87.2127 | 80.4985 | 217.3188 | 216.643 | 406.1094 | 83.8556 | 4.184 | 84 | 1799.981 | 3.6908 | 1800 | 25.0384 | 2.0399 | 25 | 10000000000 | -10000000000 | 30.1088 | 180.0265 | 89.4864 | 90.0114 | 7.7493 | 90 | 186.2267 | 199.9721 | 205.2559 | 194.0898 | 261.8364 | 264.0799 | 240.1143 | 10000000000 | 10000000000 | 39.9531 | 3.608 | 40 | 10000000000 | 0 | 126.4534 | 39.9962 | 8.0275 | 40 | 90.3849 | 89.6416 | 56.8698 | 10000000000 | 90.0108 | 3.8086 | 90 | 95.2101 | 90.0132 | 3.1399 | 90 | 95.7608 | 14.2822 | -17.5015 | 76.2828 | 79.08 | 0.8494
Log | 1109 | 9.2417 | 2014-09-11 03:27 | C13EOAT_test | 0.77984 | -0.37508 | 85.3967 | 282.4626 | 110.3603 | 1.5173 | -0.76243 | 3.978 | 1.5 | 20.152 | 27.2664 | 4.6093 | 0.70606 | 167.7841 | 98 | 5.376 | 103.3761 | 7.29 | 103 | 102.2028 | 103.9834 | 104 | 582.4778 | 22.0365 | 87.2641 | 80.52 | 217.3188 | 216.4711 | 406.1094 | 83.892 | 4.1857 | 84 | 1800.734 | 3.6882 | 1800 | 25.0097 | 2.0401 | 25 | 10000000000 | -10000000000 | 30.1107 | 179.998 | 89.5258 | 89.9812 | 7.7541 | 90 | 186.1774 | 198.3712 | 204.0736 | 194.1516 | 262.0172 | 264.0368 | 239.8045 | 10000000000 | 10000000000 | 39.9822 | 3.6163 | 40 | 10000000000 | 0 | 126.4428 | 39.9763 | 8.0296 | 40 | 90.3886 | 89.6093 | 56.8815 | 10000000000 | 89.9915 | 3.818 | 90 | 95.1926 | 89.999 | 3.1398 | 90 | 95.7584 | 14.2802 | -17.48 | 76.2513 | 79.09 | 0.8494
Log | 1110 | 9.25 | 2014-09-11 03:27 | C13EOAT_test | 0.7798 | -0.37508 | 81.8893 | 282.279 | 115.5854 | 1.5108 | -0.76109 | 3.9779 | 1.5 | 20.1723 | 27.2609 | 4.6094 | 0.73669 | 167.7236 | 98 | 5.2622 | 103.2622 | 7.29 | 103 | 102.4983 | 103.9777 | 104 | 578.0107 | 22.4322 | 87.2201 | 80.5035 | 217.3188 | 216.643 | 406.1094 | 83.8618 | 4.1881 | 84 | 1799.088 | 3.6905 | 1800 | 24.9811 | 2.0408 | 25 | 10000000000 | -10000000000 | 30.1192 | 180.0115 | 89.4812 | 89.9697 | 7.7565 | 90 | 186.1305 | 197.7852 | 203.9892 | 193.9533 | 262.1276 | 264.164 | 240.8266 | 10000000000 | 10000000000 | 40.0586 | 3.6133 | 40 | 10000000000 | 0 | 126.4602 | 39.9597 | 8.0313 | 40 | 90.3768 | 89.6347 | 56.8808 | 10000000000 | 89.9773 | 3.8244 | 90 | 95.1834 | 90.0058 | 3.1392 | 90 | 95.7615 | 14.2833 | -17.4965 | 76.2868 | 79.08 | 0.8494
Log | 1111 | 9.2584 | 2014-09-11 03:28 | C13EOAT_test | 0.77922 | -0.37508 | 83.2508 | 282.0323 | 117.165 | 1.504 | -0.76117 | 3.9778 | 1.5 | 20.1382 | 27.2794 | 4.6286 | 0.69926 | 167.6961 | 98 | 5.2272 | 103.2272 | 7.29 | 103 | 102.4098 | 103.9692 | 104 | 562.2469 | 22.501 | 87.2192 | 80.4769 | 217.3188 | 216.643 | 405.7658 | 83.848 | 4.1902 | 84 | 1799.362 | 3.6912 | 1800 | 24.9428 | 2.0422 | 25 | 10000000000 | -10000000000 | 30.0607 | 180.0247 | 89.4704 | 89.9978 | 7.7524 | 90 | 186.092 | 198.0878 | 204.0743 | 194.0362 | 261.5185 | 264.2715 | 239.6699 | 10000000000 | 10000000000 | 40.0736 | 3.6038 | 40 | 10000000000 | 0 | 126.434 | 39.9789 | 8.0311 | 40 | 90.3879 | 89.6368 | 56.8777 | 10000000000 | 89.9951 | 3.8209 | 90 | 95.1725 | 90.0123 | 3.1385 | 90 | 95.7644 | 14.2815 | -17.5231 | 76.2341 | 79.06 | 0.8494
Log | 1112 | 9.2667 | 2014-09-11 03:28 | C13EOAT_test | 0.77983 | -0.37508 | 81.1955 | 281.7874 | 111.7496 | 1.5037 | -0.76247 | 3.9777 | 1.5 | 20.1595 | 27.2917 | 4.6561 | 0.70017 | 167.7053 | 98 | 5.3862 | 103.3862 | 7.29 | 103 | 102.3118 | 103.9816 | 104 | 567.8567 | 21.9771 | 87.2213 | 80.484 | 217.3188 | 216.4709 | 406.1094 | 83.8526 | 4.1937 | 84 | 1801.45 | 3.6882 | 1800 | 24.9262 | 2.0434 | 25 | 10000000000 | -10000000000 | 30.0178 | 180.0246 | 89.4387 | 89.9713 | 7.7573 | 90 | 186.1101 | 199.7766 | 204.772 | 194.0546 | 261.6744 | 263.9259 | 238.735 | 10000000000 | 10000000000 | 40.0585 | 3.5895 | 40 | 10000000000 | 0 | 126.2315 | 39.9851 | 8.0313 | 40 | 90.4008 | 89.6238 | 56.9159 | 10000000000 | 90.0104 | 3.8193 | 90 | 95.1472 | 90.0123 | 3.1384 | 90 | 95.7567 | 14.2812 | -17.516 | 76.2642 | 79.04 | 0.8494
Log | 1113 | 9.275 | 2014-09-11 03:29 | C13EOAT_test | 0.77838 | -0.37414 | 82.5773 | 281.6422 | 113.1192 | 1.5045 | -0.76244 | 3.9777 | 1.5 | 20.1125 | 27.2881 | 4.6934 | 0.69832 | 167.9543 | 98 | 5.4299 | 103.4299 | 7.29 | 103 | 102.2594 | 103.9718 | 104 | 566.6309 | 22.067 | 87.3351 | 80.6192 | 217.3188 | 216.4709 | 406.1094 | 83.9771 | 4.1945 | 84 | 1799.95 | 3.6888 | 1800 | 24.942 | 2.0438 | 25 | 10000000000 | -10000000000 | 30.0162 | 179.997 | 89.4363 | 89.9881 | 7.7555 | 90 | 186.1454 | 197.65 | 203.6942 | 194.1139 | 262.3362 | 264.6612 | 240.2062 | 10000000000 | 10000000000 | 40.0802 | 3.5713 | 40 | 10000000000 | 0 | 126.1077 | 39.9918 | 8.0309 | 40 | 90.4046 | 89.5924 | 56.9837 | 10000000000 | 89.9965 | 3.8262 | 90 | 95.1797 | 89.9985 | 3.1387 | 90 | 95.7577 | 14.2819 | -17.3808 | 76.1981 | 79.05 | 0.8494
Log | 1114 | 9.2833 | 2014-09-11 03:29 | C13EOAT_test | 0.77858 | -0.37414 | 74.4371 | 282.3277 | 115.1585 | 1.4991 | -0.76248 | 3.9776 | 1.5 | 20.0808 | 27.2799 | 4.6106 | 0.70472 | 167.8245 | 98 | 5.3444 | 103.3444 | 7.29 | 103 | 102.3665 | 103.9752 | 104 | 587.3027 | 21.8105 | 87.3032 | 80.5213 | 217.3188 | 216.4709 | 406.1094 | 83.9123 | 4.1947 | 84 | 1800.187 | 3.6884 | 1800 | 24.981 | 2.0433 | 25 | 10000000000 | -10000000000 | 30.1406 | 180.0494 | 89.5021 | 90.01 | 7.752 | 90 | 186.188 | 198.5249 | 204.1082 | 193.7013 | 261.9007 | 264.1782 | 239.3809 | 10000000000 | 10000000000 | 40.1132 | 3.5454 | 40 | 10000000000 | 0 | 125.8698 | 39.9901 | 8.0311 | 40 | 90.4051 | 89.6444 | 56.9713 | 10000000000 | 90.0242 | 3.8142 | 90 | 95.1932 | 90.0247 | 3.1372 | 90 | 95.7597 | 14.2821 | -17.4788 | 76.1531 | 79.05 | 0.8494
Log | 1115 | 9.2917 | 2014-09-11 03:30 | C13EOAT_test | 0.77975 | -0.37414 | 73.7783 | 281.6255 | 115.9157 | 1.5089 | -0.76115 | 3.9771 | 1.5 | 20.1072 | 27.3041 | 4.6396 | 0.7648 | 167.6031 | 98 | 5.1802 | 103.1802 | 7.29 | 103 | 102.2124 | 103.9682 | 104 | 581.936 | 22.3417 | 87.1687 | 80.4344 | 217.3188 | 216.643 | 405.7658 | 83.8016 | 4.1975 | 84 | 1799.848 | 3.6903 | 1800 | 24.9684 | 2.0441 | 25 | 10000000000 | -10000000000 | 30.1676 | 179.9407 | 89.5083 | 90.0126 | 7.7517 | 90 | 186.1999 | 200.8631 | 205.2324 | 193.5302 | 261.7552 | 263.4327 | 239.1286 | 10000000000 | 10000000000 | 40.0994 | 3.5246 | 40 | 10000000000 | 0 | 125.8272 | 40.0236 | 8.0296 | 40 | 90.3726 | 89.568 | 56.9654 | 10000000000 | 90.0203 | 3.8168 | 90 | 95.1876 | 89.9703 | 3.1392 | 90 | 95.7623 | 14.2803 | -17.5656 | 76.1872 | 79.05 | 0.8494
Log | 1116 | 9.3 | 2014-09-11 03:30 | C13EOAT_test | 0.77983 | -0.37414 | 77.2842 | 282.0047 | 111.1801 | 1.502 | -0.76125 | 3.9769 | 1.5 | 20.0914 | 27.2798 | 4.6341 | 0.70722 | 167.5784 | 98 | 5.2063 | 103.2063 | 7.29 | 103 | 102.069 | 104.0057 | 104 | 564.8043 | 22.4067 | 87.1416 | 80.4368 | 217.3188 | 216.643 | 405.7658 | 83.7892 | 4.2008 | 84 | 1799.657 | 3.6913 | 1800 | 24.9706 | 2.0444 | 25 | 10000000000 | -10000000000 | 30.2155 | 179.9853 | 89.4529 | 90.0012 | 7.7536 | 90 | 186.2133 | 200.5324 | 204.7999 | 193.6906 | 261.7898 | 263.4808 | 238.883 | 10000000000 | 10000000000 | 40.0919 | 3.4976 | 40 | 10000000000 | 0 | 125.8826 | 40.0153 | 8.0298 | 40 | 90.37 | 89.6153 | 56.9345 | 10000000000 | 90.0063 | 3.8214 | 90 | 95.1759 | 89.9927 | 3.1389 | 90 | 95.7558 | 14.2837 | -17.5632 | 76.1714 | 79.03 | 0.8494
Log | 1117 | 9.3083 | 2014-09-11 03:31 | C13EOAT_test | 0.77948 | -0.37414 | 78.0906 | 282.0185 | 115.8701 | 1.5067 | -0.76238 | 3.9769 | 1.5 | 20.103 | 27.2798 | 4.6119 | 0.72047 | 167.7141 | 98 | 5.3391 | 103.3391 | 7.29 | 103 | 102.3047 | 103.9675 | 104 | 559.0665 | 22.2384 | 87.2201 | 80.494 | 217.3188 | 216.4709 | 406.1094 | 83.857 | 4.2035 | 84 | 1800.034 | 3.6904 | 1800 | 24.9915 | 2.0441 | 25 | 10000000000 | -10000000000 | 30.1961 | 180.0087 | 89.4414 | 89.9975 | 7.7539 | 90 | 186.2437 | 198.5988 | 203.8581 | 193.5262 | 261.9082 | 264.1773 | 238.8352 | 10000000000 | 10000000000 | 40.0961 | 3.4766 | 40 | 10000000000 | 0 | 125.8449 | 40.0207 | 8.0294 | 40 | 90.3631 | 89.6456 | 56.8999 | 10000000000 | 89.9949 | 3.8262 | 90 | 95.1772 | 90.0043 | 3.1389 | 90 | 95.753 | 14.2832 | -17.506 | 76.1873 | 79.04 | 0.84957
Log | 1118 | 9.3167 | 2014-09-11 03:31 | C13EOAT_test | 0.77892 | -0.37508 | 77.1823 | 282.004 | 115.8409 | 1.5216 | -0.76245 | 3.9771 | 1.5 | 20.1661 | 27.2191 | 4.6097 | 0.71861 | 168.3265 | 97.9995 | 5.3966 | 103.3961 | 7.29 | 103 | 102.2776 | 103.9645 | 104 | 557.4652 | 21.888 | 87.5101 | 80.8164 | 217.3188 | 216.4709 | 406.1094 | 84.1632 | 4.2032 | 84 | 1800.365 | 3.6883 | 1800 | 25.0217 | 2.0434 | 25 | 10000000000 | -10000000000 | 30.23 | 180.0175 | 89.4499 | 90.0103 | 7.7514 | 90 | 186.257 | 198.3013 | 203.6929 | 193.8873 | 262.7201 | 264.2153 | 240.0731 | 10000000000 | 10000000000 | 40.0053 | 3.4708 | 40 | 10000000000 | 0 | 125.7764 | 40.0256 | 8.0289 | 40 | 90.3731 | 89.6444 | 56.9042 | 10000000000 | 90.0161 | 3.8186 | 90 | 95.1683 | 90.0088 | 3.1391 | 90 | 95.742 | 14.2774 | -17.1831 | 76.2657 | 79.03 | 0.84942
Log | 1119 | 9.325 | 2014-09-11 03:32 | C13EOAT_test | 0.77974 | -0.37508 | 76.7343 | 281.9353 | 111.96 | 1.5089 | -0.76242 | 3.977 | 1.5 | 20.1614 | 27.2625 | 4.6093 | 0.69832 | 167.623 | 98 | 5.2961 | 103.2961 | 7.29 | 103 | 102.3331 | 103.9698 | 104 | 558.6533 | 21.9553 | 87.1904 | 80.4326 | 217.3188 | 216.4709 | 406.1094 | 83.8115 | 4.2067 | 84 | 1800.236 | 3.6883 | 1800 | 25.0477 | 2.0423 | 25 | 10000000000 | -10000000000 | 30.1959 | 179.9828 | 89.4711 | 89.9932 | 7.7539 | 90 | 186.2982 | 200.313 | 205.463 | 193.8323 | 261.7711 | 263.7354 | 238.871 | 10000000000 | 10000000000 | 39.9467 | 3.4782 | 40 | 10000000000 | 0 | 125.6984 | 39.9829 | 8.031 | 40 | 90.3736 | 89.6092 | 56.9047 | 10000000000 | 89.9803 | 3.8308 | 90 | 95.1735 | 89.9914 | 3.1396 | 90 | 95.7465 | 14.2797 | -17.5673 | 76.2637 | 79.03 | 0.8494
Log | 1120 | 9.3334 | 2014-09-11 03:32 | C13EOAT_test | 0.77953 | -0.37508 | 74.6448 | 282.0011 | 123.6452 | 1.5011 | -0.76104 | 3.9768 | 1.5 | 20.1666 | 27.2782 | 4.6104 | 0.69891 | 167.6596 | 98 | 5.1659 | 103.1659 | 7.29 | 103 | 102.2132 | 103.9787 | 104 | 587.7198 | 22.1333 | 87.2201 | 80.4395 | 217.3188 | 216.643 | 405.7658 | 83.8298 | 4.209 | 84 | 1799.903 | 3.6901 | 1800 | 25.0441 | 2.0416 | 25 | 10000000000 | -10000000000 | 30.2103 | 179.9225 | 89.4735 | 89.9864 | 7.7553 | 90 | 186.3746 | 200.2795 | 205.1726 | 194.3489 | 261.5366 | 263.623 | 238.6515 | 10000000000 | 10000000000 | 39.92 | 3.4936 | 40 | 10000000000 | 0 | 125.4556 | 39.9982 | 8.0301 | 40 | 90.3862 | 89.5363 | 56.8685 | 10000000000 | 90.0069 | 3.8222 | 90 | 95.1844 | 89.9613 | 3.1412 | 90 | 95.7486 | 14.2808 | -17.5605 | 76.2735 | 79.03 | 0.8494
Log | 1121 | 9.3417 | 2014-09-11 03:33 | C13EOAT_test | 0.77983 | -0.37508 | 74.2267 | 281.8567 | 112.2355 | 1.5069 | -0.76246 | 3.9766 | 1.5 | 20.1438 | 27.6199 | 4.9356 | 0.73051 | 167.4975 | 98 | 5.3851 | 103.3851 | 7.29 | 103 | 102.1987 | 104.0049 | 104 | 595.905 | 22.5029 | 87.1285 | 80.369 | 217.3188 | 216.4713 | 406.1094 | 83.7488 | 4.2131 | 84 | 1800.288 | 3.6893 | 1800 | 25.0421 | 2.0409 | 25 | 10000000000 | -10000000000 | 30.0398 | 179.9394 | 89.4573 | 89.9851 | 7.7565 | 90 | 186.0604 | 198.3372 | 203.7848 | 193.7072 | 261.4665 | 263.6959 | 239.1217 | 10000000000 | 10000000000 | 39.8777 | 3.5146 | 40 | 10000000000 | 0 | 125.3886 | 39.9919 | 8.0305 | 40 | 90.368 | 89.5714 | 56.8671 | 10000000000 | 89.9718 | 3.8364 | 90 | 95.1677 | 89.9697 | 3.1421 | 90 | 95.9396 | 14.2936 | -17.631 | 76.2676 | 79.02 | 0.8494
Log | 1122 | 9.35 | 2014-09-11 03:33 | C13EOAT_test | 0.77953 | -0.37508 | 88.9609 | 281.8408 | 123.6676 | 1.5071 | -0.76244 | 3.9766 | 1.5 | 20.1593 | 27.6427 | 4.9531 | 0.6988 | 167.6707 | 98 | 5.3658 | 103.3658 | 7.29 | 103 | 102.1445 | 104.0045 | 104 | 593.913 | 22.503 | 87.2201 | 80.4505 | 217.3188 | 216.4709 | 406.1094 | 83.8353 | 4.2157 | 84 | 1800.289 | 3.6883 | 1800 | 24.9856 | 2.0417 | 25 | 10000000000 | -10000000000 | 30.0437 | 179.9635 | 89.4655 | 89.9654 | 7.7605 | 90 | 185.8748 | 198.109 | 204.2807 | 193.4089 | 261.0637 | 262.4914 | 238.8679 | 10000000000 | 10000000000 | 39.8987 | 3.5386 | 40 | 10000000000 | 0 | 125.3294 | 40.0001 | 8.0299 | 40 | 90.3694 | 89.594 | 56.8568 | 10000000000 | 89.9979 | 3.8252 | 90 | 95.1513 | 89.9817 | 3.1419 | 90 | 95.9406 | 14.2919 | -17.5495 | 76.2863 | 79 | 0.8494
Log | 1123 | 9.3583 | 2014-09-11 03:34 | C13EOAT_test | 0.77921 | -0.37414 | 89.1762 | 282.1205 | 113.3714 | 1.5018 | -0.76116 | 3.9767 | 1.5 | 20.0334 | 27.3282 | 4.668 | 0.70056 | 167.559 | 98 | 5.1818 | 103.1818 | 7.29 | 103 | 102.1794 | 103.9948 | 104 | 582.597 | 22.4523 | 87.1326 | 80.4264 | 217.3188 | 216.643 | 405.7658 | 83.7795 | 4.2187 | 84 | 1799.704 | 3.6903 | 1800 | 24.7805 | 2.0476 | 25 | 10000000000 | -10000000000 | 30.1111 | 179.9213 | 89.4784 | 89.9682 | 7.7614 | 90 | 185.9348 | 198.6148 | 204.5782 | 193.7405 | 261.154 | 263.2363 | 239.8325 | 10000000000 | 10000000000 | 39.8931 | 3.5671 | 40 | 10000000000 | 0 | 125.483 | 40.0233 | 8.0282 | 40 | 90.3546 | 89.5667 | 56.8697 | 10000000000 | 89.9953 | 3.8273 | 90 | 95.1622 | 89.9607 | 3.1437 | 90 | 95.7643 | 14.284 | -17.5736 | 76.0889 | 79.01 | 0.8494
Log | 1124 | 9.3667 | 2014-09-11 03:34 | C13EOAT_test | 0.77986 | -0.37414 | 84.0921 | 282.3277 | 113.138 | 1.4828 | -0.76116 | 3.9767 | 1.5 | 20.0454 | 27.3037 | 4.6572 | 0.69982 | 167.5251 | 98 | 5.2203 | 103.2203 | 7.29 | 103 | 102.265 | 103.986 | 104 | 560.2961 | 22.498 | 87.1192 | 80.4059 | 217.3188 | 216.643 | 406.1094 | 83.7626 | 4.2221 | 84 | 1800.061 | 3.6904 | 1800 | 24.7265 | 2.0529 | 25 | 10000000000 | -10000000000 | 30.0733 | 179.9943 | 89.4695 | 90.0012 | 7.7568 | 90 | 185.96 | 198.3365 | 204.0978 | 193.5841 | 261.2643 | 264.122 | 239.6026 | 10000000000 | 10000000000 | 39.9153 | 3.5913 | 40 | 10000000000 | 0 | 125.5292 | 39.9937 | 8.0293 | 40 | 90.3575 | 89.6369 | 56.8281 | 10000000000 | 90.0055 | 3.824 | 90 | 95.1736 | 89.9972 | 3.1432 | 90 | 95.7525 | 14.2827 | -17.5941 | 76.1032 | 78.99 | 0.8494
Log | 1125 | 9.375 | 2014-09-11 03:35 | C13EOAT_test | 0.77979 | -0.37414 | 81.2447 | 281.981 | 121.4743 | 1.4996 | -0.76135 | 3.9765 | 1.5 | 20.0414 | 27.283 | 4.6136 | 0.69963 | 167.7913 | 98.0155 | 5.3014 | 103.3168 | 7.29 | 103 | 102.0341 | 103.9709 | 104 | 567.8777 | 22.4883 | 87.2491 | 80.5421 | 217.3188 | 216.643 | 406.1094 | 83.8956 | 4.2256 | 84 | 1799.972 | 3.6903 | 1800 | 24.8595 | 2.0531 | 25 | 10000000000 | -10000000000 | 30.0586 | 179.9523 | 89.4589 | 89.9935 | 7.7587 | 90 | 186.001 | 199.6268 | 205.0545 | 193.8775 | 261.5504 | 264.1796 | 239.8405 | 10000000000 | 10000000000 | 39.9248 | 3.6091 | 40 | 10000000000 | 0 | 125.4593 | 40.0082 | 8.0285 | 40 | 90.3726 | 89.5797 | 56.8567 | 10000000000 | 89.9873 | 3.8314 | 90 | 95.1686 | 89.9762 | 3.1447 | 90 | 95.7638 | 14.2808 | -17.4733 | 76.0935 | 78.99 | 0.8494
Log | 1126 | 9.3834 | 2014-09-11 03:35 | C13EOAT_test | 0.77983 | -0.37508 | 84.4643 | 282.0811 | 113.8023 | 1.5054 | -0.76257 | 3.9764 | 1.5 | 20.0861 | 27.2799 | 4.6327 | 0.75107 | 167.698 | 98 | 5.3595 | 103.3595 | 7.29 | 103 | 102.107 | 103.9725 | 104 | 562.9484 | 22.1696 | 87.2201 | 80.4779 | 217.3188 | 216.4709 | 406.1094 | 83.849 | 4.2289 | 84 | 1799.828 | 3.6893 | 1800 | 25.0042 | 2.0511 | 25 | 10000000000 | -10000000000 | 30.0675 | 180.0039 | 89.4511 | 89.9988 | 7.7585 | 90 | 186.1491 | 198.8636 | 203.8537 | 194.0715 | 261.7914 | 264.0063 | 239.8271 | 10000000000 | 10000000000 | 39.9721 | 3.6176 | 40 | 10000000000 | 0 | 125.5529 | 40.0083 | 8.0283 | 40 | 90.3615 | 89.6424 | 56.8035 | 10000000000 | 89.9887 | 3.8321 | 90 | 95.1616 | 90.0019 | 3.1444 | 90 | 95.755 | 14.2837 | -17.5221 | 76.164 | 79 | 0.8494
Log | 1127 | 9.3917 | 2014-09-11 03:36 | C13EOAT_test | 0.77953 | -0.37508 | 85.0983 | 281.9133 | 115.1469 | 1.5018 | -0.76127 | 3.9763 | 1.5 | 20.1132 | 27.2799 | 4.6249 | 0.70415 | 167.6674 | 98.03 | 5.2721 | 103.3021 | 7.29 | 103 | 102.2002 | 104.0054 | 104 | 587.2159 | 22.3331 | 87.2158 | 80.4515 | 217.3188 | 216.643 | 406.1094 | 83.8337 | 4.2324 | 84 | 1799.642 | 3.69 | 1800 | 25.0619 | 2.0494 | 25 | 10000000000 | -10000000000 | 30.1087 | 179.9681 | 89.4495 | 89.9787 | 7.7629 | 90 | 186.1338 | 198.0846 | 204.12 | 194.2838 | 261.5962 | 263.9063 | 239.6076 | 10000000000 | 10000000000 | 40.0482 | 3.6127 | 40 | 10000000000 | 0 | 125.5136 | 39.9822 | 8.03 | 40 | 90.3711 | 89.597 | 56.8351 | 10000000000 | 90.005 | 3.8266 | 90 | 95.193 | 89.984 | 3.1457 | 90 | 95.7893 | 14.2837 | -17.5785 | 76.2028 | 79 | 0.8494
Log | 1128 | 9.4 | 2014-09-11 03:36 | C13EOAT_test | 0.77951 | -0.37414 | 85.2417 | 282.7324 | 110.6988 | 1.5139 | -0.76111 | 3.9767 | 1.5 | 20.1034 | 27.2798 | 4.6124 | 0.69851 | 167.7791 | 98.03 | 5.2786 | 103.3086 | 7.29 | 103 | 102.1207 | 103.989 | 104 | 586.4886 | 22.1771 | 87.249 | 80.5301 | 217.3188 | 216.643 | 405.7658 | 83.8896 | 4.2344 | 84 | 1799.633 | 3.6911 | 1800 | 25.0492 | 2.0489 | 25 | 10000000000 | -10000000000 | 30.0849 | 179.958 | 89.4835 | 89.9867 | 7.7629 | 90 | 186.2342 | 198.8114 | 204.4993 | 193.854 | 261.9748 | 263.9727 | 240.0598 | 10000000000 | 10000000000 | 40.0558 | 3.6035 | 40 | 10000000000 | 0 | 125.5796 | 40.0005 | 8.0296 | 40 | 90.3691 | 89.5889 | 56.8819 | 10000000000 | 90.0153 | 3.8225 | 90 | 95.1757 | 89.979 | 3.1464 | 90 | 95.7925 | 14.2838 | -17.4999 | 76.189 | 78.98 | 0.8494
Log | 1129 | 9.4083 | 2014-09-11 03:37 | C13EOAT_test | 0.77953 | -0.37414 | 82.7727 | 282.0001 | 118.7158 | 1.5075 | -0.76244 | 3.9765 | 1.5 | 20.0895 | 27.4791 | 4.7826 | 0.70414 | 167.7349 | 98 | 5.4163 | 103.4163 | 7.29 | 103 | 102.2317 | 103.9952 | 104 | 583.0278 | 22.3427 | 87.2318 | 80.5031 | 217.3188 | 216.4709 | 406.1094 | 83.8675 | 4.2367 | 84 | 1799.993 | 3.6891 | 1800 | 25.0509 | 2.0484 | 25 | 10000000000 | -10000000000 | 30.1275 | 179.9546 | 89.478 | 89.9696 | 7.767 | 90 | 186.2934 | 199.784 | 205.2405 | 194.3264 | 261.5805 | 263.5815 | 240.0523 | 10000000000 | 10000000000 | 40.0769 | 3.5867 | 40 | 10000000000 | 0 | 125.6758 | 39.9942 | 8.0299 | 40 | 90.3747 | 89.58 | 56.8858 | 10000000000 | 90.0074 | 3.8255 | 90 | 95.1655 | 89.9773 | 3.1472 | 90 | 95.8137 | 14.2882 | -17.4969 | 76.1781 | 78.99 | 0.8494
Log | 1130 | 9.4167 | 2014-09-11 03:37 | C13EOAT_test | 0.7791 | -0.37508 | 84.0332 | 281.6371 | 113.2845 | 1.5061 | -0.76245 | 3.9764 | 1.5 | 20.0836 | 27.6227 | 4.9563 | 0.73501 | 167.7157 | 98 | 5.329 | 103.329 | 7.29 | 103 | 102.2219 | 103.9932 | 104 | 567.5142 | 22.5032 | 87.2208 | 80.4949 | 217.3188 | 216.4709 | 406.1094 | 83.8579 | 4.2382 | 84 | 1799.365 | 3.6897 | 1800 | 25.0272 | 2.0486 | 25 | 10000000000 | -10000000000 | 30.1899 | 180.0389 | 89.4979 | 89.9947 | 7.764 | 90 | 186.1695 | 199.3817 | 204.692 | 193.4289 | 261.0193 | 263.3004 | 240.1417 | 10000000000 | 10000000000 | 40.0834 | 3.5617 | 40 | 10000000000 | 0 | 125.8596 | 40.0097 | 8.0287 | 40 | 90.3861 | 89.6527 | 56.927 | 10000000000 | 89.9833 | 3.8331 | 90 | 95.2063 | 90.0194 | 3.1459 | 90 | 95.9513 | 14.2966 | -17.5051 | 76.1874 | 78.97 | 0.84955
Log | 1131 | 9.425 | 2014-09-11 03:38 | C13EOAT_test | 0.77781 | -0.37414 | 83.4868 | 281.5378 | 121.5653 | 1.5047 | -0.76116 | 3.9764 | 1.5 | 20.098 | 27.4543 | 4.7833 | 0.71094 | 168.0205 | 98.0092 | 5.2744 | 103.2836 | 7.29 | 103 | 102.4001 | 104.0069 | 104 | 557.5723 | 22.5033 | 87.3378 | 80.6827 | 217.3188 | 216.643 | 405.7658 | 84.0102 | 4.2399 | 84 | 1799.319 | 3.6909 | 1800 | 24.9491 | 2.0504 | 25 | 10000000000 | -10000000000 | 30.239 | 180.0087 | 89.46 | 89.9982 | 7.7643 | 90 | 185.9832 | 197.0374 | 203.3358 | 193.6451 | 262.226 | 264.3297 | 239.5341 | 10000000000 | 10000000000 | 40.145 | 3.5329 | 40 | 10000000000 | 0 | 126.095 | 40.0393 | 8.0262 | 40 | 90.3721 | 89.6366 | 56.8643 | 10000000000 | 90.0045 | 3.8236 | 90 | 95.1689 | 90.0043 | 3.1468 | 90 | 95.8704 | 14.2867 | -17.3266 | 76.1873 | 78.97 | 0.84968
Log | 1132 | 9.4334 | 2014-09-11 03:38 | C13EOAT_test | 0.77937 | -0.37508 | 81.4981 | 281.6654 | 114.7246 | 1.5035 | -0.76243 | 3.9764 | 1.5 | 20.0235 | 27.3519 | 4.7079 | 0.71841 | 167.7553 | 98 | 5.422 | 103.422 | 7.29 | 103 | 102.2744 | 103.9854 | 104 | 562.6652 | 22.2383 | 87.2461 | 80.5091 | 217.3188 | 216.4709 | 406.1094 | 83.8776 | 4.242 | 84 | 1800.268 | 3.6899 | 1800 | 24.7848 | 2.0557 | 25 | 10000000000 | -10000000000 | 30.2066 | 180.0051 | 89.4763 | 89.9833 | 7.7667 | 90 | 186.1996 | 198.5547 | 204.2012 | 194.1547 | 262.0882 | 264.326 | 239.8085 | 10000000000 | 10000000000 | 40.1316 | 3.5045 | 40 | 10000000000 | 0 | 126.0584 | 40.02 | 8.0255 | 40 | 90.3832 | 89.6218 | 56.8988 | 10000000000 | 89.9692 | 3.8342 | 90 | 95.1923 | 90.0025 | 3.1466 | 90 | 95.7399 | 14.2819 | -17.4909 | 76.0702 | 78.96 | 0.84965
Log | 1133 | 9.4417 | 2014-09-11 03:39 | C13EOAT_test | 0.77984 | -0.37508 | 83.5373 | 282.3718 | 113.0356 | 1.503 | -0.76249 | 3.9764 | 1.5 | 20.0495 | 27.2878 | 4.6093 | 0.73751 | 167.9072 | 98 | 5.481 | 103.481 | 7.29 | 103 | 102.0882 | 103.9763 | 104 | 564.6974 | 22.0159 | 87.3217 | 80.5855 | 217.3188 | 216.4709 | 406.1094 | 83.9536 | 4.2433 | 84 | 1799.759 | 3.6893 | 1800 | 24.9066 | 2.0557 | 25 | 10000000000 | -10000000000 | 30.1459 | 180.0029 | 89.4652 | 90.0093 | 7.7626 | 90 | 186.2686 | 197.8455 | 203.9019 | 194.112 | 262.1922 | 264.8736 | 240.0375 | 10000000000 | 10000000000 | 40.1106 | 3.4767 | 40 | 10000000000 | 0 | 126.1514 | 40.0395 | 8.0233 | 40 | 90.3899 | 89.6129 | 56.9626 | 10000000000 | 90.0046 | 3.819 | 90 | 95.1731 | 90.0014 | 3.146 | 90 | 95.7448 | 14.2793 | -17.4145 | 76.102 | 78.96 | 0.8497
Log | 1134 | 9.45 | 2014-09-11 03:39 | C13EOAT_test | 0.77921 | -0.37508 | 82.8582 | 282.3742 | 116.592 | 1.5063 | -0.76242 | 3.9763 | 1.5 | 20.1093 | 27.2808 | 4.6233 | 0.7493 | 167.6736 | 98 | 5.2963 | 103.2963 | 7.29 | 103 | 102.2882 | 103.9809 | 104 | 577.3356 | 21.8782 | 87.2213 | 80.4523 | 217.3188 | 216.4709 | 406.1094 | 83.8368 | 4.2452 | 84 | 1799.942 | 3.6887 | 1800 | 25.0422 | 2.0531 | 25 | 10000000000 | -10000000000 | 30.137 | 179.9479 | 89.4664 | 89.9693 | 7.7695 | 90 | 186.3564 | 199.3228 | 204.6651 | 194.3418 | 261.2047 | 263.1644 | 238.6714 | 10000000000 | 10000000000 | 40.0254 | 3.4622 | 40 | 10000000000 | 0 | 126.1439 | 39.9895 | 8.0251 | 40 | 90.3931 | 89.5549 | 56.9556 | 10000000000 | 89.9952 | 3.8216 | 90 | 95.1846 | 89.974 | 3.147 | 90 | 95.7472 | 14.2773 | -17.5477 | 76.1838 | 78.95 | 0.84971
Log | 1135 | 9.4583 | 2014-09-11 03:40 | C13EOAT_test | 0.77953 | -0.37508 | 84.6706 | 282.1063 | 113.0081 | 1.5107 | -0.76106 | 3.9762 | 1.5 | 20.14 | 27.3592 | 4.6585 | 0.69853 | 167.546 | 98.001 | 5.0914 | 103.0923 | 7.29 | 103 | 102.3488 | 103.9826 | 104 | 585.1287 | 22.4533 | 87.1358 | 80.4102 | 217.3188 | 216.643 | 405.7658 | 83.773 | 4.2487 | 84 | 1799.538 | 3.6909 | 1800 | 25.1361 | 2.0496 | 25 | 10000000000 | -10000000000 | 30.0668 | 180.0614 | 89.483 | 89.9959 | 7.7658 | 90 | 186.332 | 199.5748 | 204.7183 | 194.2131 | 261.8779 | 263.7052 | 239.3257 | 10000000000 | 10000000000 | 39.9742 | 3.4616 | 40 | 10000000000 | 0 | 126.0714 | 40.0138 | 8.0231 | 40 | 90.3933 | 89.6681 | 56.9573 | 10000000000 | 89.9998 | 3.8194 | 90 | 95.1757 | 90.0307 | 3.1454 | 90 | 95.7551 | 14.2819 | -17.5907 | 76.2375 | 78.96 | 0.84948
Log | 1136 | 9.4667 | 2014-09-11 03:40 | C13EOAT_test | 0.77984 | -0.37414 | 83.8404 | 281.6168 | 113.2988 | 1.5084 | -0.76105 | 3.9766 | 1.5 | 20.156 | 27.2953 | 4.6122 | 0.69832 | 167.6696 | 98.0242 | 5.2334 | 103.2577 | 7.29 | 103 | 102.3142 | 103.9923 | 104 | 585.1226 | 22.5032 | 87.1856 | 80.484 | 217.3188 | 216.643 | 405.7658 | 83.8348 | 4.2507 | 84 | 1800.149 | 3.6904 | 1800 | 25.0831 | 2.0492 | 25 | 10000000000 | -10000000000 | 30.0922 | 180.0773 | 89.4737 | 90.0139 | 7.7632 | 90 | 186.3184 | 197.3959 | 203.3685 | 193.4023 | 262.9164 | 264.6035 | 240.7221 | 10000000000 | 10000000000 | 39.9258 | 3.4727 | 40 | 10000000000 | 0 | 126.2564 | 40.0549 | 8.0203 | 40 | 90.3972 | 89.6801 | 56.9566 | 10000000000 | 90.0103 | 3.8142 | 90 | 95.1428 | 90.0386 | 3.1445 | 90 | 95.7782 | 14.2837 | -17.5402 | 76.2643 | 78.96 | 0.84966
Log | 1137 | 9.475 | 2014-09-11 03:41 | C13EOAT_test | 0.7795 | -0.37508 | 82.5128 | 281.9407 | 114.2607 | 1.5081 | -0.76116 | 3.9763 | 1.5 | 20.156 | 27.3162 | 4.6294 | 0.7392 | 167.7771 | 98.0298 | 5.1931 | 103.2228 | 7.29 | 103 | 102.3662 | 104.0014 | 104 | 567.7022 | 22.5032 | 87.2427 | 80.5344 | 217.3188 | 216.643 | 405.7658 | 83.8885 | 4.2536 | 84 | 1799.858 | 3.691 | 1800 | 25.0129 | 2.0501 | 25 | 10000000000 | -10000000000 | 30.2068 | 180.0587 | 89.4866 | 90.0049 | 7.7646 | 90 | 186.2216 | 197.0995 | 203.3997 | 193.9117 | 262.1514 | 264.3249 | 240.1405 | 10000000000 | 10000000000 | 39.9396 | 3.4891 | 40 | 10000000000 | 0 | 126.3754 | 40.05 | 8.019 | 40 | 90.3789 | 89.6798 | 56.9846 | 10000000000 | 90.0164 | 3.8102 | 90 | 95.1673 | 90.0294 | 3.144 | 90 | 95.7817 | 14.2837 | -17.4953 | 76.2643 | 78.95 | 0.84943
Log | 1138 | 9.4833 | 2014-09-11 03:41 | C13EOAT_test | 0.77922 | -0.37508 | 83.871 | 281.9982 | 114.5506 | 1.5088 | -0.76111 | 3.9762 | 1.5 | 20.1075 | 27.2943 | 4.6632 | 0.71659 | 167.7634 | 98.03 | 5.1478 | 103.1778 | 7.29 | 103 | 102.1262 | 104.0125 | 104 | 562.9638 | 22.5032 | 87.2501 | 80.5132 | 217.3188 | 216.643 | 405.7658 | 83.8817 | 4.2559 | 84 | 1800.133 | 3.6907 | 1800 | 24.9278 | 2.0522 | 25 | 10000000000 | -10000000000 | 30.2238 | 180.0516 | 89.4824 | 90.0389 | 7.7591 | 90 | 186.3272 | 197.4797 | 203.4711 | 193.9675 | 261.9959 | 264.6161 | 239.8082 | 10000000000 | 10000000000 | 39.92 | 3.51 | 40 | 10000000000 | 0 | 126.441 | 40.0514 | 8.0176 | 40 | 90.4059 | 89.6457 | 57.0091 | 10000000000 | 90.024 | 3.807 | 90 | 95.1863 | 90.0258 | 3.1433 | 90 | 95.7853 | 14.2802 | -17.5167 | 76.1874 | 78.95 | 0.84966
Log | 1139 | 9.4917 | 2014-09-11 03:42 | C13EOAT_test | 0.77995 | -0.37508 | 82.756 | 282.0141 | 110.9775 | 1.5069 | -0.76236 | 3.976 | 1.5 | 20.0716 | 27.458 | 4.782 | 0.70943 | 167.9381 | 98 | 5.3662 | 103.3662 | 7.29 | 103 | 102.278 | 103.98 | 104 | 552.916 | 22.5029 | 87.3228 | 80.6154 | 217.3188 | 216.4709 | 406.1094 | 83.9691 | 4.2566 | 84 | 1800.06 | 3.6896 | 1800 | 24.913 | 2.0539 | 25 | 10000000000 | -10000000000 | 30.2744 | 180.0115 | 89.4791 | 90.0279 | 7.7605 | 90 | 186.3516 | 198.2799 | 203.7748 | 194.1516 | 261.8806 | 263.6277 | 239.7604 | 10000000000 | 10000000000 | 39.9081 | 3.5314 | 40 | 10000000000 | 0 | 126.4434 | 40.0754 | 8.0149 | 40 | 90.4043 | 89.6072 | 57.002 | 10000000000 | 89.9925 | 3.817 | 90 | 95.1747 | 90.0058 | 3.1436 | 90 | 95.8142 | 14.2887 | -17.3847 | 76.1534 | 78.95 | 0.8497
Log | 1140 | 9.5 | 2014-09-11 03:42 | C13EOAT_test | 0.77987 | -0.37508 | 84.3364 | 281.6851 | 116.4401 | 1.5041 | -0.76242 | 3.976 | 1.5 | 20.0294 | 27.6332 | 4.9457 | 0.69833 | 168.1367 | 98 | 5.4245 | 103.4245 | 7.29 | 103 | 102.1446 | 104.0009 | 104 | 562.4846 | 22.5032 | 87.4283 | 80.7083 | 217.3188 | 216.4709 | 406.1094 | 84.0683 | 4.2555 | 84 | 1800.326 | 3.6883 | 1800 | 24.9119 | 2.0552 | 25 | 10000000000 | -10000000000 | 30.2606 | 180.0282 | 89.4675 | 90.0175 | 7.7622 | 90 | 185.9906 | 197.091 | 203.0467 | 193.1997 | 262.2458 | 263.6447 | 239.3009 | 10000000000 | 10000000000 | 39.907 | 3.5542 | 40 | 10000000000 | 0 | 126.4525 | 40.0513 | 8.0143 | 40 | 90.3999 | 89.6283 | 56.9555 | 10000000000 | 90.0048 | 3.8104 | 90 | 95.1953 | 90.0141 | 3.1432 | 90 | 95.9546 | 14.2976 | -17.2917 | 76.1113 | 78.95 | 0.84971
Log | 1141 | 9.5083 | 2014-09-11 03:43 | C13EOAT_test | 0.77973 | -0.37414 | 81.688 | 281.8463 | 116.8558 | 1.5026 | -0.76143 | 3.9764 | 1.5 | 20.0191 | 27.6016 | 4.7893 | 0.72089 | 167.8017 | 98.0265 | 5.2744 | 103.3009 | 7.29 | 103 | 102.2731 | 104.023 | 104 | 586.6182 | 22.5033 | 87.2637 | 80.538 | 217.3188 | 216.6229 | 406.1094 | 83.9009 | 4.2557 | 84 | 1799.62 | 3.6899 | 1800 | 24.8919 | 2.0567 | 25 | 10000000000 | -10000000000 | 30.1923 | 180.022 | 89.4907 | 90.0101 | 7.7633 | 90 | 186.0728 | 199.4775 | 204.6669 | 193.9062 | 261.9189 | 263.6313 | 239.3586 | 10000000000 | 10000000000 | 39.913 | 3.5791 | 40 | 10000000000 | 0 | 126.3423 | 40.0793 | 8.0106 | 40 | 90.4095 | 89.6125 | 56.9353 | 10000000000 | 90.0134 | 3.8071 | 90 | 95.1944 | 90.011 | 3.1425 | 90 | 95.8856 | 14.2904 | -17.4885 | 76.0815 | 78.93 | 0.84955
Log | 1142 | 9.5167 | 2014-09-11 03:43 | C13EOAT_test | 0.77949 | -0.37414 | 84.9019 | 281.9797 | 113.2611 | 1.5048 | -0.76235 | 3.9767 | 1.5 | 19.9585 | 27.4202 | 4.6128 | 0.73136 | 167.83 | 98 | 5.3982 | 103.3982 | 7.29 | 103 | 102.3979 | 103.9743 | 104 | 589.1849 | 21.9594 | 87.29 | 80.5399 | 217.3188 | 216.4709 | 406.1094 | 83.915 | 4.257 | 84 | 1800.839 | 3.6887 | 1800 | 24.7803 | 2.0613 | 25 | 10000000000 | -10000000000 | 30.1269 | 179.9672 | 89.493 | 89.9993 | 7.7659 | 90 | 186.1926 | 199.1868 | 204.873 | 193.8827 | 261.7387 | 263.406 | 239.1235 | 10000000000 | 10000000000 | 39.924 | 3.6012 | 40 | 10000000000 | 0 | 126.3319 | 40.0864 | 8.0083 | 40 | 90.3988 | 89.5685 | 56.9541 | 10000000000 | 89.9795 | 3.8196 | 90 | 95.1621 | 89.9836 | 3.143 | 90 | 95.7561 | 14.2812 | -17.4601 | 75.9746 | 78.93 | 0.84942
Log | 1143 | 9.525 | 2014-09-11 03:44 | C13EOAT_test | 0.779 | -0.37414 | 85.1506 | 281.2897 | 120.54 | 1.5029 | -0.76243 | 3.9767 | 1.5 | 20.028 | 27.31 | 4.6318 | 0.73803 | 167.7954 | 98 | 5.3557 | 103.3557 | 7.29 | 103 | 102.2447 | 104.0027 | 104 | 582.6397 | 22.0399 | 87.2771 | 80.5183 | 217.3188 | 216.4709 | 406.1094 | 83.8977 | 4.2591 | 84 | 1800.005 | 3.6889 | 1800 | 24.9491 | 2.0599 | 25 | 10000000000 | -10000000000 | 30.0747 | 179.9914 | 89.455 | 89.9677 | 7.7721 | 90 | 186.2166 | 198.488 | 203.7722 | 194.2326 | 262.2822 | 264.5865 | 240.5951 | 10000000000 | 10000000000 | 39.9635 | 3.613 | 40 | 10000000000 | 0 | 126.3419 | 40.0104 | 8.0103 | 40 | 90.3954 | 89.5961 | 56.9826 | 10000000000 | 89.9976 | 3.8138 | 90 | 95.1674 | 89.9957 | 3.1426 | 90 | 95.7566 | 14.2837 | -17.4817 | 76.0803 | 78.92 | 0.84953
Log | 1144 | 9.5334 | 2014-09-11 03:44 | C13EOAT_test | 0.77984 | -0.37508 | 82.6038 | 281.6266 | 109.2531 | 1.5041 | -0.76247 | 3.9766 | 1.5 | 20.0236 | 27.2925 | 4.618 | 0.7108 | 167.9257 | 98 | 5.3224 | 103.3224 | 7.29 | 103 | 102.2547 | 103.9835 | 104 | 575.8354 | 22.1538 | 87.3238 | 80.602 | 217.3188 | 216.4709 | 406.1094 | 83.9629 | 4.2604 | 84 | 1799.776 | 3.689 | 1800 | 25.1178 | 2.0559 | 25 | 10000000000 | -10000000000 | 29.9967 | 179.9842 | 89.4736 | 90.0145 | 7.7658 | 90 | 186.3444 | 198.8756 | 204.5426 | 193.8709 | 262.7484 | 264.7536 | 240.5055 | 10000000000 | 10000000000 | 40.0115 | 3.6124 | 40 | 10000000000 | 0 | 126.4017 | 40.011 | 8.009 | 40 | 90.3906 | 89.5935 | 56.9977 | 10000000000 | 90.0032 | 3.8119 | 90 | 95.1643 | 89.9921 | 3.1423 | 90 | 95.7583 | 14.282 | -17.398 | 76.0704 | 78.92 | 0.84942
Log | 1145 | 9.5417 | 2014-09-11 03:45 | C13EOAT_test | 0.77778 | -0.37508 | 83.4636 | 282.0029 | 117.8499 | 1.3116 | -0.76118 | 3.9774 | 1.5 | 20.0984 | 27.2819 | 4.6095 | 0.69832 | 168.0795 | 98.03 | 5.2202 | 103.2501 | 7.29 | 103 | 102.2019 | 104.0298 | 104 | 554.3638 | 22.5032 | 87.3562 | 80.7233 | 217.3188 | 216.643 | 406.1094 | 84.0398 | 4.2615 | 84 | 1800.276 | 3.6893 | 1800 | 25.1229 | 2.054 | 25 | 10000000000 | -10000000000 | 30.0451 | 180.0053 | 89.4521 | 90.0134 | 7.7665 | 90 | 186.292 | 199.0268 | 204.1733 | 194.0065 | 262.4566 | 264.8488 | 240.1973 | 10000000000 | 10000000000 | 40.0733 | 3.5959 | 40 | 10000000000 | 0 | 126.594 | 39.9812 | 8.0095 | 40 | 90.3863 | 89.6191 | 56.9938 | 10000000000 | 89.9928 | 3.8169 | 90 | 95.1505 | 90.0027 | 3.1419 | 90 | 95.7747 | 14.2848 | -17.3067 | 76.1838 | 78.91 | 0.8494
Log | 1146 | 9.55 | 2014-09-11 03:45 | C13EOAT_test | 0.77879 | -0.37508 | 84.6307 | 281.8279 | 112.623 | 1.5112 | -0.76109 | 3.9771 | 1.5 | 20.1099 | 27.2799 | 4.619 | 0.69985 | 167.8556 | 98.03 | 5.1527 | 103.1827 | 7.29 | 103 | 102.2309 | 103.9908 | 104 | 575.9583 | 22.5031 | 87.287 | 80.5686 | 217.3188 | 216.643 | 406.1094 | 83.9278 | 4.2622 | 84 | 1799.872 | 3.6908 | 1800 | 25.1407 | 2.0517 | 25 | 10000000000 | -10000000000 | 30.0746 | 180.0059 | 89.4875 | 89.999 | 7.7689 | 90 | 186.3131 | 198.5245 | 204.0252 | 193.5966 | 262.427 | 264.3385 | 240.2156 | 10000000000 | 10000000000 | 40.078 | 3.579 | 40 | 10000000000 | 0 | 126.4588 | 40.006 | 8.0079 | 40 | 90.3987 | 89.6072 | 57.033 | 10000000000 | 90.0151 | 3.8103 | 90 | 95.1436 | 90.0029 | 3.1412 | 90 | 95.7715 | 14.2786 | -17.4614 | 76.1874 | 78.91 | 0.84967
Log | 1147 | 9.5583 | 2014-09-11 03:46 | C13EOAT_test | 0.77971 | -0.37414 | 81.6289 | 282.6501 | 115.1478 | 1.5042 | -0.76118 | 3.9769 | 1.5 | 20.1425 | 27.2847 | 4.6357 | 0.75278 | 167.5349 | 98.03 | 5.2062 | 103.2362 | 7.29 | 103 | 102.3664 | 104.0006 | 104 | 587.2951 | 22.2844 | 87.1436 | 80.3913 | 217.3188 | 216.643 | 405.7658 | 83.7674 | 4.2663 | 84 | 1800.231 | 3.6904 | 1800 | 25.048 | 2.0525 | 25 | 10000000000 | -10000000000 | 30.055 | 180.0223 | 89.4747 | 90.0194 | 7.7664 | 90 | 186.2065 | 197.1569 | 203.446 | 194.0917 | 262.0096 | 264.5538 | 239.8314 | 10000000000 | 10000000000 | 40.1177 | 3.5577 | 40 | 10000000000 | 0 | 126.351 | 40.0074 | 8.0076 | 40 | 90.4048 | 89.6175 | 57.065 | 10000000000 | 89.9756 | 3.8252 | 90 | 95.185 | 90.0112 | 3.1407 | 90 | 95.7708 | 14.2773 | -17.6387 | 76.2315 | 78.92 | 0.8497
Log | 1148 | 9.5667 | 2014-09-11 03:46 | C13EOAT_test | 0.77922 | -0.37508 | 81.9069 | 282.2705 | 115.7375 | 1.5079 | -0.76125 | 3.9766 | 1.5 | 20.0991 | 27.2904 | 4.6735 | 0.76368 | 167.6269 | 98.03 | 5.1569 | 103.1869 | 7.29 | 103 | 102.2372 | 104.0203 | 104 | 595.264 | 22.5027 | 87.1825 | 80.4444 | 217.3188 | 216.643 | 405.7658 | 83.8135 | 4.2704 | 84 | 1799.76 | 3.6911 | 1800 | 25.0258 | 2.0526 | 25 | 10000000000 | -10000000000 | 30.0493 | 180.019 | 89.4777 | 89.9963 | 7.7705 | 90 | 186.2203 | 197.3222 | 203.2617 | 194.2365 | 262.3369 | 264.3386 | 240.0089 | 10000000000 | 10000000000 | 40.1073 | 3.5367 | 40 | 10000000000 | 0 | 126.4233 | 40.0305 | 8.0062 | 40 | 90.3992 | 89.6198 | 57.0948 | 10000000000 | 90.0203 | 3.8091 | 90 | 95.1968 | 90.0095 | 3.1404 | 90 | 95.7761 | 14.278 | -17.5856 | 76.1707 | 78.9 | 0.84971
Log | 1149 | 9.575 | 2014-09-11 03:47 | C13EOAT_test | 0.77923 | -0.37414 | 84.1603 | 282.0011 | 117.3931 | 1.5035 | -0.76113 | 3.9765 | 1.5 | 20.0831 | 27.6376 | 4.9554 | 0.70585 | 167.5518 | 98.03 | 5.1434 | 103.1734 | 7.29 | 103 | 102.2884 | 104.056 | 104 | 576.5719 | 22.6651 | 87.1471 | 80.4047 | 217.3188 | 216.643 | 405.7658 | 83.7759 | 4.2735 | 84 | 1800.555 | 3.6899 | 1800 | 25.0276 | 2.0528 | 25 | 10000000000 | -10000000000 | 29.9829 | 180.0232 | 89.4744 | 90.0074 | 7.7696 | 90 | 186.1746 | 198.8475 | 204.4078 | 193.6981 | 261.6819 | 263.654 | 239.9137 | 10000000000 | 10000000000 | 40.1144 | 3.5141 | 40 | 10000000000 | 0 | 126.4722 | 40.0259 | 8.0062 | 40 | 90.3956 | 89.6275 | 57.0904 | 10000000000 | 90.0079 | 3.8137 | 90 | 95.1646 | 90.0116 | 3.1403 | 90 | 95.9722 | 14.2949 | -17.6253 | 76.1829 | 78.9 | 0.84971
Log | 1150 | 9.5833 | 2014-09-11 03:47 | C13EOAT_test | 0.7786 | -0.37508 | 83.0636 | 282.1645 | 111.5109 | 1.5114 | -0.76243 | 3.9767 | 1.5 | 20.0836 | 27.6821 | 4.9207 | 0.7223 | 168.2466 | 98.0014 | 5.3896 | 103.3911 | 7.29 | 103 | 102.2147 | 104.0056 | 104 | 580.2511 | 22.5033 | 87.4936 | 80.753 | 217.3188 | 216.4709 | 406.1094 | 84.1233 | 4.2742 | 84 | 1800.889 | 3.6886 | 1800 | 24.9347 | 2.0551 | 25 | 10000000000 | -10000000000 | 29.9695 | 179.9903 | 89.5125 | 89.9984 | 7.7709 | 90 | 185.994 | 198.0112 | 204.102 | 193.7213 | 261.264 | 263.3782 | 239.4333 | 10000000000 | 10000000000 | 40.0864 | 3.4929 | 40 | 10000000000 | 0 | 126.5018 | 40.0384 | 8.0046 | 40 | 90.387 | 89.6034 | 57.0413 | 10000000000 | 89.9915 | 3.819 | 90 | 95.1778 | 89.9952 | 3.1402 | 90 | 95.9459 | 14.2966 | -17.2485 | 76.1874 | 78.89 | 0.84971
Log | 1151 | 9.5917 | 2014-09-11 03:48 | C13EOAT_test | 0.77984 | -0.37414 | 82.8888 | 282.3176 | 119.9425 | 1.5004 | -0.76233 | 3.9768 | 1.5 | 20.041 | 27.3464 | 4.6438 | 0.7386 | 167.8941 | 98 | 5.498 | 103.4981 | 7.29 | 103 | 102.3151 | 103.9782 | 104 | 582.7754 | 21.993 | 87.3238 | 80.5703 | 217.3188 | 216.4709 | 406.1094 | 83.9471 | 4.2741 | 84 | 1799.788 | 3.6892 | 1800 | 24.8022 | 2.0596 | 25 | 10000000000 | -10000000000 | 29.9755 | 180.05 | 89.5057 | 89.9996 | 7.7704 | 90 | 186.0459 | 199.2085 | 204.997 | 194.1207 | 261.3222 | 263.4619 | 240.3337 | 10000000000 | 10000000000 | 40.066 | 3.4749 | 40 | 10000000000 | 0 | 126.502 | 40.0331 | 8.0036 | 40 | 90.4103 | 89.6398 | 57.0105 | 10000000000 | 89.9797 | 3.8219 | 90 | 95.1816 | 90.025 | 3.1386 | 90 | 95.7641 | 14.2837 | -17.4297 | 76.0991 | 78.88 | 0.8495
Log | 1152 | 9.6 | 2014-09-11 03:48 | C13EOAT_test | 0.77931 | -0.37414 | 78.4639 | 282.0198 | 114.9025 | 1.4357 | -0.76139 | 3.977 | 1.5 | 20.0203 | 27.3464 | 4.6388 | 0.76649 | 168.1631 | 98.03 | 5.2882 | 103.3182 | 7.29 | 103 | 102.2829 | 104.0018 | 104 | 578.1102 | 22.4853 | 87.4407 | 80.7224 | 217.3188 | 216.643 | 406.1094 | 84.0815 | 4.2731 | 84 | 1799.115 | 3.6901 | 1800 | 24.7806 | 2.0636 | 25 | 10000000000 | -10000000000 | 30.0727 | 180.0425 | 89.5124 | 90.0205 | 7.7658 | 90 | 186.0677 | 197.6667 | 203.266 | 193.9253 | 261.7537 | 264.0138 | 240.1138 | 10000000000 | 10000000000 | 40.0349 | 3.4667 | 40 | 10000000000 | 0 | 126.3842 | 40.0388 | 8.0024 | 40 | 90.4016 | 89.6409 | 56.9741 | 10000000000 | 89.9799 | 3.8204 | 90 | 95.2091 | 90.0212 | 3.1378 | 90 | 95.7856 | 14.2811 | -17.3076 | 76.0637 | 78.88 | 0.84941
Log | 1153 | 9.6083 | 2014-09-11 03:49 | C13EOAT_test | 0.77927 | -0.37414 | 82.6799 | 281.9973 | 114.8654 | 1.4964 | -0.76118 | 3.9768 | 1.5 | 20.0363 | 27.347 | 4.6625 | 0.7281 | 167.685 | 98.03 | 5.1253 | 103.1552 | 7.29 | 103 | 102.4933 | 103.9993 | 104 | 555.8381 | 22.5032 | 87.204 | 80.481 | 217.3188 | 216.643 | 406.1094 | 83.8425 | 4.2752 | 84 | 1799.544 | 3.6908 | 1800 | 24.9803 | 2.0614 | 25 | 10000000000 | -10000000000 | 30.1471 | 180.0544 | 89.4797 | 90.015 | 7.7653 | 90 | 186.174 | 196.5184 | 203.1439 | 194.4114 | 262.3233 | 264.8564 | 239.5813 | 10000000000 | 10000000000 | 39.967 | 3.4678 | 40 | 10000000000 | 0 | 126.3224 | 40.0282 | 8.0021 | 40 | 90.4058 | 89.6486 | 56.9133 | 10000000000 | 90.0042 | 3.8103 | 90 | 95.1871 | 90.0272 | 3.1369 | 90 | 95.7826 | 14.2837 | -17.549 | 76.0922 | 78.88 | 0.8494
Log | 1154 | 9.6167 | 2014-09-11 03:49 | C13EOAT_test | 0.77899 | -0.37508 | 80.3115 | 282.0492 | 122.7868 | 1.4673 | -0.76108 | 3.9769 | 1.5 | 20.0874 | 27.3209 | 4.6306 | 0.71295 | 167.8682 | 98.03 | 5.1316 | 103.1616 | 7.29 | 103 | 101.9917 | 103.9928 | 104 | 577.8179 | 22.499 | 87.2957 | 80.5725 | 217.3188 | 216.643 | 405.7658 | 83.9341 | 4.278 | 84 | 1799.316 | 3.6917 | 1800 | 25.075 | 2.059 | 25 | 10000000000 | -10000000000 | 30.0478 | 180.0462 | 89.4843 | 90.028 | 7.7619 | 90 | 186.1088 | 196.5771 | 203.2643 | 194.4537 | 262.3058 | 264.3462 | 239.399 | 10000000000 | 10000000000 | 39.9637 | 3.4749 | 40 | 10000000000 | 0 | 126.029 | 40.0326 | 8.0013 | 40 | 90.4065 | 89.6397 | 56.9432 | 10000000000 | 89.9967 | 3.8124 | 90 | 95.1843 | 90.0231 | 3.1363 | 90 | 95.7883 | 14.2896 | -17.4575 | 76.178 | 78.87 | 0.84962
Log | 1155 | 9.625 | 2014-09-11 03:50 | C13EOAT_test | 0.7795 | -0.37508 | 84.0832 | 281.5549 | 111.883 | 1.5097 | -0.76174 | 3.9774 | 1.5 | 20.1023 | 27.3445 | 4.6597 | 0.70698 | 167.9353 | 98.03 | 5.2677 | 103.2977 | 7.29 | 103 | 102.1696 | 104.0085 | 104 | 583.5769 | 22.2493 | 87.3452 | 80.5901 | 217.3188 | 216.6323 | 406.1094 | 83.9676 | 4.2795 | 84 | 1800.338 | 3.6897 | 1800 | 25.115 | 2.0566 | 25 | 10000000000 | -10000000000 | 30.0817 | 180.045 | 89.5152 | 90.0262 | 7.7608 | 90 | 186.2215 | 198.4944 | 204.3546 | 194.109 | 261.658 | 263.4484 | 238.9511 | 10000000000 | 10000000000 | 39.9383 | 3.4906 | 40 | 10000000000 | 0 | 125.842 | 40.0199 | 8.0014 | 40 | 90.4066 | 89.6384 | 56.9501 | 10000000000 | 89.9954 | 3.8124 | 90 | 95.1603 | 90.0225 | 3.1355 | 90 | 95.7866 | 14.2837 | -17.4399 | 76.1872 | 78.87 | 0.84957
Log | 1156 | 9.6334 | 2014-09-11 03:50 | C13EOAT_test | 0.77946 | -0.37508 | 83.8853 | 281.7139 | 113.5951 | 1.5026 | -0.76118 | 3.9774 | 1.5 | 20.0899 | 27.3693 | 4.6891 | 0.69928 | 167.7753 | 98.03 | 5.2134 | 103.2434 | 7.29 | 103 | 102.2634 | 104.0128 | 104 | 583.3984 | 22.398 | 87.2503 | 80.525 | 217.3188 | 216.643 | 406.1094 | 83.8877 | 4.2805 | 84 | 1799.988 | 3.6908 | 1800 | 25.04 | 2.0572 | 25 | 10000000000 | -10000000000 | 30.0628 | 179.9544 | 89.4955 | 90.0236 | 7.7598 | 90 | 186.1304 | 197.4077 | 203.7169 | 194.1621 | 262.1565 | 264.0626 | 239.7872 | 10000000000 | 10000000000 | 39.895 | 3.5083 | 40 | 10000000000 | 0 | 125.7707 | 40.0148 | 8.0009 | 40 | 90.392 | 89.5624 | 56.8882 | 10000000000 | 89.9984 | 3.811 | 90 | 95.1785 | 89.9772 | 3.1365 | 90 | 95.7868 | 14.2837 | -17.505 | 76.1695 | 78.86 | 0.84967
Log | 1157 | 9.6417 | 2014-09-11 03:51 | C13EOAT_test | 0.7798 | -0.37508 | 83.5179 | 282.433 | 116.3331 | 1.501 | -0.76113 | 3.9772 | 1.5 | 20.1024 | 27.3036 | 4.6367 | 0.70362 | 167.7842 | 98.03 | 5.2972 | 103.3272 | 7.29 | 103 | 102.2022 | 104.0085 | 104 | 571.6835 | 22.5032 | 87.252 | 80.5323 | 217.3188 | 216.643 | 406.1094 | 83.8921 | 4.2822 | 84 | 1799.891 | 3.6908 | 1800 | 25.0167 | 2.0571 | 25 | 10000000000 | -10000000000 | 30.0449 | 179.9883 | 89.5214 | 90.0258 | 7.7579 | 90 | 186.1818 | 198.3105 | 204.4609 | 194.1092 | 262.1169 | 263.9275 | 239.7629 | 10000000000 | 10000000000 | 39.9145 | 3.5293 | 40 | 10000000000 | 0 | 125.8497 | 40.0029 | 8.0008 | 40 | 90.3798 | 89.6085 | 56.9008 | 10000000000 | 89.9997 | 3.8076 | 90 | 95.1893 | 89.9942 | 3.1359 | 90 | 95.7828 | 14.2837 | -17.4977 | 76.1873 | 78.87 | 0.8497
Log | 1158 | 9.65 | 2014-09-11 03:51 | C13EOAT_test | 0.77955 | -0.37414 | 82.2425 | 282.5443 | 117.7111 | 1.5025 | -0.76242 | 3.9772 | 1.5 | 20.1001 | 27.3506 | 4.6474 | 0.70313 | 167.7814 | 98.03 | 5.3905 | 103.4205 | 7.29 | 103 | 102.2395 | 103.9993 | 104 | 572.9704 | 22.3706 | 87.2554 | 80.526 | 217.3188 | 216.4709 | 406.1094 | 83.8907 | 4.2844 | 84 | 1800.403 | 3.6884 | 1800 | 25.032 | 2.0566 | 25 | 10000000000 | -10000000000 | 30.1229 | 180.0482 | 89.5486 | 90.0463 | 7.7526 | 90 | 186.2997 | 197.6587 | 203.9408 | 194.3164 | 262.0155 | 263.9304 | 239.266 | 10000000000 | 10000000000 | 39.9351 | 3.5492 | 40 | 10000000000 | 0 | 125.8075 | 40.0073 | 8 | 40 | 90.3748 | 89.6734 | 56.8947 | 10000000000 | 90.0191 | 3.7995 | 90 | 95.2 | 90.0241 | 3.1348 | 90 | 95.7839 | 14.2837 | -17.504 | 76.1841 | 78.85 | 0.84971
Log | 1159 | 9.6583 | 2014-09-11 03:52 | C13EOAT_test | 0.77836 | -0.37414 | 79.6488 | 281.9851 | 109.9069 | 1.5032 | -0.76115 | 3.9774 | 1.5 | 20.0873 | 27.3147 | 4.669 | 0.70482 | 168.1454 | 98.03 | 5.2614 | 103.2914 | 7.29 | 103 | 102.099 | 104.0079 | 104 | 567.7689 | 22.5023 | 87.4304 | 80.7151 | 217.3188 | 216.643 | 406.1094 | 84.0727 | 4.2834 | 84 | 1799.451 | 3.6897 | 1800 | 25.0348 | 2.0561 | 25 | 10000000000 | -10000000000 | 30.0755 | 179.993 | 89.5224 | 90.0316 | 7.7532 | 90 | 186.3359 | 197.7129 | 203.4608 | 193.8821 | 262.578 | 264.5141 | 239.1406 | 10000000000 | 10000000000 | 39.8996 | 3.5711 | 40 | 10000000000 | 0 | 125.7389 | 39.9844 | 8.0009 | 40 | 90.3697 | 89.6233 | 56.9093 | 10000000000 | 90.0093 | 3.802 | 90 | 95.1887 | 89.9965 | 3.1357 | 90 | 95.7799 | 14.2816 | -17.3149 | 76.1613 | 78.87 | 0.8495
Log | 1160 | 9.6667 | 2014-09-11 03:52 | C13EOAT_test | 0.77975 | -0.37414 | 80.1871 | 281.9519 | 117.6075 | 1.5127 | -0.76116 | 3.9774 | 1.5 | 20.1062 | 27.2798 | 4.617 | 0.69832 | 167.7709 | 98.03 | 5.1863 | 103.2162 | 7.29 | 103 | 102.2633 | 103.9879 | 104 | 562.857 | 22.4877 | 87.2501 | 80.5208 | 217.3188 | 216.643 | 405.7658 | 83.8854 | 4.2851 | 84 | 1800.101 | 3.6899 | 1800 | 25.0352 | 2.0554 | 25 | 10000000000 | -10000000000 | 30.1651 | 179.9612 | 89.5134 | 90.019 | 7.7529 | 90 | 186.2975 | 197.4725 | 203.195 | 194.2303 | 262.1597 | 264.3061 | 239.2478 | 10000000000 | 10000000000 | 39.9173 | 3.5888 | 40 | 10000000000 | 0 | 125.6776 | 39.9989 | 7.9999 | 40 | 90.3666 | 89.5946 | 56.949 | 10000000000 | 89.9874 | 3.8093 | 90 | 95.1829 | 89.9806 | 3.1367 | 90 | 95.7781 | 14.2811 | -17.5092 | 76.1873 | 78.85 | 0.84941
Log | 1161 | 9.675 | 2014-09-11 03:53 | C13EOAT_test | 0.77984 | -0.37414 | 81.8164 | 281.9049 | 109.5381 | 1.5041 | -0.76255 | 3.9773 | 1.5 | 20.1033 | 27.283 | 4.6194 | 0.70036 | 168.0038 | 98.03 | 5.3693 | 103.3993 | 7.29 | 103 | 102.2625 | 104.03 | 104 | 567.4209 | 22.142 | 87.3677 | 80.636 | 217.3188 | 216.4709 | 406.1094 | 84.0019 | 4.2872 | 84 | 1800.221 | 3.689 | 1800 | 24.9987 | 2.0558 | 25 | 10000000000 | -10000000000 | 30.2266 | 180.017 | 89.5044 | 90.0302 | 7.7489 | 90 | 186.3951 | 198.4816 | 204.6159 | 194.627 | 261.5372 | 263.747 | 238.5811 | 10000000000 | 10000000000 | 39.9397 | 3.5993 | 40 | 10000000000 | 0 | 125.6338 | 40.0056 | 7.9995 | 40 | 90.3728 | 89.6442 | 56.9788 | 10000000000 | 90.0222 | 3.7964 | 90 | 95.1668 | 90.0085 | 3.1362 | 90 | 95.7751 | 14.2831 | -17.3939 | 76.1874 | 78.84 | 0.84961
Log | 1162 | 9.6833 | 2014-09-11 03:53 | C13EOAT_test | 0.77981 | -0.37414 | 86.5069 | 282.3752 | 119.313 | 1.5258 | -0.76237 | 3.9771 | 1.5 | 20.0898 | 27.2803 | 4.6106 | 0.7023 | 167.8985 | 98.03 | 5.4704 | 103.5003 | 7.29 | 103 | 102.3904 | 104.0113 | 104 | 574.2617 | 21.8819 | 87.3529 | 80.5456 | 217.3188 | 216.4709 | 406.1094 | 83.9493 | 4.2878 | 84 | 1799.736 | 3.6891 | 1800 | 24.9754 | 2.0564 | 25 | 10000000000 | -10000000000 | 30.2311 | 179.9553 | 89.4922 | 90.0345 | 7.7462 | 90 | 186.3742 | 197.9117 | 204.0134 | 194.2166 | 262.0231 | 263.87 | 238.7661 | 10000000000 | 10000000000 | 39.9794 | 3.6029 | 40 | 10000000000 | 0 | 125.4644 | 40.0118 | 7.9992 | 40 | 90.3791 | 89.5762 | 56.9628 | 10000000000 | 90.0243 | 3.7938 | 90 | 95.1701 | 89.9776 | 3.1372 | 90 | 95.7804 | 14.2837 | -17.4843 | 76.1692 | 78.84 | 0.84969
Log | 1163 | 9.6917 | 2014-09-11 03:54 | C13EOAT_test | 0.77584 | -0.37414 | 79.5928 | 282.3759 | 112.7018 | 1.5065 | -0.76119 | 3.9773 | 1.5 | 20.0941 | 27.3558 | 4.7253 | 0.70088 | 168.1536 | 98.03 | 5.2617 | 103.2917 | 7.29 | 103 | 102.304 | 103.9927 | 104 | 582.9306 | 22.4778 | 87.4374 | 80.7162 | 217.3188 | 216.643 | 405.7658 | 84.0768 | 4.2881 | 84 | 1799.111 | 3.6901 | 1800 | 24.9935 | 2.0563 | 25 | 10000000000 | -10000000000 | 30.2361 | 179.9716 | 89.501 | 90.0418 | 7.743 | 90 | 186.3898 | 198.2429 | 204.1003 | 194.3596 | 262.5037 | 264.1958 | 240.0102 | 10000000000 | 10000000000 | 40.0322 | 3.5969 | 40 | 10000000000 | 0 | 125.3917 | 40.0011 | 7.9999 | 40 | 90.3624 | 89.6092 | 56.9222 | 10000000000 | 90.0169 | 3.7968 | 90 | 95.1728 | 89.9858 | 3.1377 | 90 | 95.7883 | 14.2871 | -17.3138 | 76.1824 | 78.84 | 0.84971
Log | 1164 | 9.7 | 2014-09-11 03:54 | C13EOAT_test | 0.77894 | -0.37508 | 80.2837 | 282.3728 | 114.6148 | 1.5075 | -0.76116 | 3.9772 | 1.5 | 20.1019 | 27.4265 | 4.6638 | 0.69835 | 167.7802 | 98.03 | 5.1591 | 103.1891 | 7.29 | 103 | 102.2955 | 104.0168 | 104 | 585.3027 | 22.4438 | 87.2566 | 80.5235 | 217.3188 | 216.643 | 405.7658 | 83.8901 | 4.2896 | 84 | 1800.024 | 3.6899 | 1800 | 25.0025 | 2.0564 | 25 | 10000000000 | -10000000000 | 30.3157 | 179.9513 | 89.5315 | 90.0173 | 7.7457 | 90 | 186.3349 | 198.067 | 203.8321 | 194.0261 | 262.7335 | 264.1851 | 240.0053 | 10000000000 | 10000000000 | 40.0527 | 3.5862 | 40 | 10000000000 | 0 | 125.4107 | 40.0025 | 8.0001 | 40 | 90.354 | 89.5973 | 56.8843 | 10000000000 | 89.9805 | 3.8104 | 90 | 95.1958 | 89.9757 | 3.1384 | 90 | 95.7839 | 14.284 | -17.5065 | 76.1873 | 78.83 | 0.84971
Log | 1165 | 9.7083 | 2014-09-11 03:55 | C13EOAT_test | 0.77978 | -0.37508 | 83.9407 | 282.3748 | 115.6418 | 1.5097 | -0.76249 | 3.9769 | 1.5 | 20.1054 | 27.4436 | 4.6705 | 0.72523 | 167.7582 | 98.03 | 5.3844 | 103.4144 | 7.29 | 103 | 102.3769 | 104.0471 | 104 | 577.4258 | 22.4238 | 87.2506 | 80.5076 | 217.3188 | 216.4709 | 406.1094 | 83.8791 | 4.2908 | 84 | 1799.896 | 3.6894 | 1800 | 25.0274 | 2.056 | 25 | 10000000000 | -10000000000 | 30.2583 | 179.9434 | 89.508 | 90.012 | 7.7453 | 90 | 186.4452 | 199.8096 | 205.131 | 194.5117 | 262.5728 | 263.9667 | 240.4214 | 10000000000 | 10000000000 | 40.0294 | 3.5729 | 40 | 10000000000 | 0 | 125.4414 | 40.0178 | 7.9996 | 40 | 90.3656 | 89.5778 | 56.8985 | 10000000000 | 89.9852 | 3.8087 | 90 | 95.1757 | 89.9717 | 3.1394 | 90 | 95.7783 | 14.2837 | -17.5224 | 76.1917 | 78.83 | 0.84971
Log | 1166 | 9.7167 | 2014-09-11 03:55 | C13EOAT_test | 0.77952 | -0.37414 | 78.935 | 281.6252 | 110.7624 | 1.5029 | -0.76249 | 3.9768 | 1.5 | 20.0891 | 27.3574 | 4.6116 | 0.73391 | 167.9481 | 98.03 | 5.3405 | 103.3705 | 7.29 | 103 | 102.2064 | 104.0146 | 104 | 570.0752 | 22.3089 | 87.337 | 80.6111 | 217.3188 | 216.4709 | 406.1094 | 83.974 | 4.291 | 84 | 1800.414 | 3.688 | 1800 | 25.0432 | 2.0553 | 25 | 10000000000 | -10000000000 | 30.3207 | 179.9322 | 89.5075 | 90.0113 | 7.7445 | 90 | 186.4768 | 198.5023 | 203.9615 | 194.1078 | 262.1455 | 264.614 | 240.4871 | 10000000000 | 10000000000 | 40.1098 | 3.5514 | 40 | 10000000000 | 0 | 125.4295 | 40.0006 | 8.0005 | 40 | 90.3563 | 89.5759 | 56.9014 | 10000000000 | 90.0159 | 3.7975 | 90 | 95.1802 | 89.9661 | 3.1404 | 90 | 95.7892 | 14.2894 | -17.4189 | 76.1801 | 78.82 | 0.84971
Log | 1167 | 9.725 | 2014-09-11 03:56 | C13EOAT_test | 0.77939 | -0.37508 | 77.5349 | 282.1762 | 114.5282 | 1.4416 | -0.76111 | 3.977 | 1.5 | 20.1463 | 27.2833 | 4.65 | 0.70966 | 167.8945 | 98.0445 | 5.1194 | 103.1639 | 7.29 | 103 | 102.3477 | 104.0259 | 104 | 559.5581 | 22.5032 | 87.2984 | 80.5961 | 217.3188 | 216.643 | 405.7658 | 83.9473 | 4.2917 | 84 | 1799.916 | 3.69 | 1800 | 25.0461 | 2.0544 | 25 | 10000000000 | -10000000000 | 30.2733 | 179.9434 | 89.4781 | 90.0329 | 7.74 | 90 | 186.5046 | 196.7293 | 203.1185 | 194.5397 | 262.6883 | 264.7302 | 240.9427 | 10000000000 | 10000000000 | 40.0566 | 3.5365 | 40 | 10000000000 | 0 | 125.4313 | 39.9941 | 8.0005 | 40 | 90.3437 | 89.5996 | 56.8927 | 10000000000 | 89.9891 | 3.8073 | 90 | 95.1975 | 89.9717 | 3.1412 | 90 | 95.8063 | 14.2871 | -17.4484 | 76.2575 | 78.82 | 0.84971
Log | 1168 | 9.7333 | 2014-09-11 03:56 | C13EOAT_test | 0.77774 | -0.37414 | 80.036 | 282.0035 | 115.8166 | 1.496 | -0.76115 | 3.9775 | 1.5 | 20.1753 | 27.3335 | 4.7069 | 0.70074 | 168.015 | 98.06 | 5.1974 | 103.2574 | 7.29 | 103 | 102.2095 | 104.0261 | 104 | 583.6639 | 22.4256 | 87.376 | 80.639 | 217.3188 | 216.643 | 405.7658 | 84.0075 | 4.2927 | 84 | 1799.307 | 3.6917 | 1800 | 25.0928 | 2.0521 | 25 | 10000000000 | -10000000000 | 30.1453 | 179.9414 | 89.5079 | 90.031 | 7.7396 | 90 | 186.4021 | 196.6324 | 203.107 | 194.7759 | 262.6782 | 265.0403 | 240.4607 | 10000000000 | 10000000000 | 40.0913 | 3.5147 | 40 | 10000000000 | 0 | 125.2847 | 39.9755 | 8.0014 | 40 | 90.3572 | 89.5842 | 56.9144 | 10000000000 | 89.9888 | 3.8094 | 90 | 95.1752 | 89.9707 | 3.1418 | 90 | 95.8186 | 14.2837 | -17.421 | 76.2921 | 78.82 | 0.84946
Log | 1169 | 9.7417 | 2014-09-11 03:57 | C13EOAT_test | 0.77993 | -0.37508 | 82.8936 | 282.0001 | 111.3935 | 1.5009 | -0.76203 | 3.9776 | 1.5 | 20.1633 | 27.2798 | 4.6233 | 0.74616 | 167.7916 | 98.0305 | 5.2879 | 103.3184 | 7.29 | 103 | 102.228 | 104.0253 | 104 | 588.1591 | 22.009 | 87.2541 | 80.5375 | 217.3188 | 216.4736 | 406.1094 | 83.8958 | 4.2953 | 84 | 1800.212 | 3.6901 | 1800 | 25.1201 | 2.0499 | 25 | 10000000000 | -10000000000 | 30.1544 | 179.9435 | 89.4999 | 90.0018 | 7.7437 | 90 | 186.4004 | 197.7518 | 203.8877 | 194.0332 | 262.5693 | 264.9042 | 239.856 | 10000000000 | 10000000000 | 40.0558 | 3.4998 | 40 | 10000000000 | 0 | 125.2301 | 39.9716 | 8.0016 | 40 | 90.3628 | 89.5806 | 56.9706 | 10000000000 | 90.0272 | 3.7961 | 90 | 95.1762 | 89.9717 | 3.1428 | 90 | 95.8026 | 14.2898 | -17.493 | 76.2876 | 78.8 | 0.84954
Log | 1170 | 9.75 | 2014-09-11 03:57 | C13EOAT_test | 0.77953 | -0.37508 | 81.6737 | 282.0001 | 122.7709 | 1.505 | -0.76111 | 3.9775 | 1.5 | 20.2194 | 27.3876 | 4.635 | 0.70076 | 167.7202 | 98.06 | 5.2134 | 103.2734 | 7.29 | 103 | 102.3425 | 104.0437 | 104 | 583.3328 | 22.4635 | 87.2452 | 80.4749 | 217.3188 | 216.643 | 406.1094 | 83.8601 | 4.2976 | 84 | 1799.909 | 3.6908 | 1800 | 25.1232 | 2.0481 | 25 | 10000000000 | -10000000000 | 30.109 | 179.9325 | 89.5125 | 90.0203 | 7.7396 | 90 | 186.4897 | 198.5419 | 204.3694 | 194.1766 | 262.5777 | 264.5135 | 239.81 | 10000000000 | 10000000000 | 40.0517 | 3.4848 | 40 | 10000000000 | 0 | 125.206 | 40.007 | 7.9999 | 40 | 90.3488 | 89.5837 | 57.0055 | 10000000000 | 89.9652 | 3.8197 | 90 | 95.1591 | 89.9662 | 3.1439 | 90 | 95.8142 | 14.2854 | -17.5851 | 76.3591 | 78.82 | 0.84969
Log | 1171 | 9.7584 | 2014-09-11 03:58 | C13EOAT_test | 0.77983 | -0.37414 | 79.5832 | 281.962 | 110.7911 | 1.5376 | -0.76119 | 3.9774 | 1.5 | 20.2234 | 27.392 | 4.6218 | 0.69838 | 167.6574 | 98.06 | 5.2066 | 103.2666 | 7.29 | 103 | 102.3258 | 104.0506 | 104 | 576.8976 | 22.5031 | 87.1799 | 80.4775 | 217.3188 | 216.643 | 405.7658 | 83.8287 | 4.2995 | 84 | 1799.741 | 3.6913 | 1800 | 25.0786 | 2.0473 | 25 | 10000000000 | -10000000000 | 30.1148 | 179.9515 | 89.5135 | 90.0212 | 7.7386 | 90 | 186.5157 | 198.1874 | 204.0306 | 194.6064 | 262.5502 | 265.1768 | 241.3861 | 10000000000 | 10000000000 | 40.0195 | 3.4796 | 40 | 10000000000 | 0 | 125.3226 | 40.008 | 7.9999 | 40 | 90.3525 | 89.599 | 57.0412 | 10000000000 | 90.0306 | 3.7955 | 90 | 95.1719 | 89.9758 | 3.1447 | 90 | 95.8192 | 14.2901 | -17.5825 | 76.3748 | 78.81 | 0.84971
Log | 1172 | 9.7667 | 2014-09-11 03:58 | C13EOAT_test | 0.77876 | -0.37414 | 83.3103 | 282.0611 | 117.8853 | 1.3306 | -0.76114 | 3.9783 | 1.5 | 20.2265 | 27.3223 | 4.6479 | 0.72879 | 168.0125 | 98.06 | 5.2337 | 103.2937 | 7.29 | 103 | 102.1795 | 104.0422 | 104 | 572.3101 | 22.447 | 87.3508 | 80.6617 | 217.3188 | 216.643 | 406.1094 | 84.0063 | 4.3 | 84 | 1799.916 | 3.6897 | 1800 | 25.0514 | 2.0469 | 25 | 10000000000 | -10000000000 | 30.1189 | 179.9175 | 89.5035 | 90.0057 | 7.7404 | 90 | 186.4933 | 197.7075 | 204.6566 | 194.0017 | 262.028 | 263.982 | 240.517 | 10000000000 | 10000000000 | 40.0071 | 3.4756 | 40 | 10000000000 | 0 | 125.2686 | 40.0148 | 7.9996 | 40 | 90.3484 | 89.5691 | 57.0811 | 10000000000 | 89.9905 | 3.8095 | 90 | 95.1679 | 89.9587 | 3.1462 | 90 | 95.8188 | 14.2884 | -17.3983 | 76.3755 | 78.78 | 0.84971
Log | 1173 | 9.775 | 2014-09-11 03:59 | C13EOAT_test | 0.77981 | -0.37508 | 81.0585 | 281.9141 | 112.4127 | 1.5176 | -0.7611 | 3.9782 | 1.5 | 20.1658 | 27.305 | 4.611 | 0.71107 | 167.7259 | 98.06 | 5.1659 | 103.2259 | 7.29 | 103 | 102.0563 | 104.0327 | 104 | 565.9272 | 22.4903 | 87.2134 | 80.5124 | 217.3188 | 216.643 | 406.1094 | 83.8629 | 4.3018 | 84 | 1800.585 | 3.6898 | 1800 | 24.9601 | 2.0488 | 25 | 10000000000 | -10000000000 | 30.1729 | 180.0484 | 89.5134 | 90.0028 | 7.7404 | 90 | 186.5318 | 197.5078 | 203.9188 | 193.9521 | 262.7302 | 264.6273 | 240.22 | 10000000000 | 10000000000 | 39.9547 | 3.4819 | 40 | 10000000000 | 0 | 125.3783 | 40.0106 | 7.9998 | 40 | 90.3456 | 89.7029 | 57.1199 | 10000000000 | 89.9988 | 3.8067 | 90 | 95.173 | 90.0242 | 3.1448 | 90 | 95.8076 | 14.2853 | -17.5476 | 76.2817 | 78.81 | 0.84958
Log | 1174 | 9.7833 | 2014-09-11 03:59 | C13EOAT_test | 0.77949 | -0.37414 | 79.5743 | 281.9998 | 114.4801 | 1.4989 | -0.76122 | 3.9782 | 1.5 | 20.17 | 27.2834 | 4.6105 | 0.7058 | 167.8082 | 98.06 | 5.1999 | 103.2599 | 7.29 | 103 | 102.382 | 104.0402 | 104 | 566.8778 | 22.471 | 87.2772 | 80.531 | 217.3188 | 216.643 | 406.1094 | 83.9041 | 4.3049 | 84 | 1800.298 | 3.6904 | 1800 | 24.9637 | 2.0494 | 25 | 10000000000 | -10000000000 | 30.2407 | 179.9536 | 89.4865 | 90.037 | 7.7341 | 90 | 186.464 | 197.3561 | 203.8477 | 193.9152 | 262.2727 | 264.5627 | 239.688 | 10000000000 | 10000000000 | 39.9565 | 3.4912 | 40 | 10000000000 | 0 | 125.2913 | 40.0217 | 7.9994 | 40 | 90.3568 | 89.5967 | 57.1227 | 10000000000 | 90.0438 | 3.7918 | 90 | 95.1837 | 89.9768 | 3.1465 | 90 | 95.8023 | 14.2845 | -17.529 | 76.2861 | 78.8 | 0.84949
Log | 1175 | 9.7917 | 2014-09-11 04:00 | C13EOAT_test | 0.77983 | -0.37414 | 80.1886 | 281.9996 | 114.7434 | 1.5017 | -0.76243 | 3.9781 | 1.5 | 20.1549 | 27.3082 | 4.6786 | 0.7369 | 167.8174 | 98.03 | 5.3554 | 103.3855 | 7.29 | 103 | 102.3477 | 104.014 | 104 | 558.2277 | 22.3016 | 87.2857 | 80.5318 | 217.3188 | 216.4709 | 406.1094 | 83.9087 | 4.3069 | 84 | 1800.357 | 3.6888 | 1800 | 24.9592 | 2.0505 | 25 | 10000000000 | -10000000000 | 30.1933 | 179.9469 | 89.4894 | 90.0004 | 7.7397 | 90 | 186.4546 | 199.1844 | 205.1385 | 194.3681 | 261.8938 | 263.8487 | 239.6817 | 10000000000 | 10000000000 | 39.9473 | 3.5043 | 40 | 10000000000 | 0 | 125.3736 | 40.015 | 7.9995 | 40 | 90.3431 | 89.6038 | 57.0519 | 10000000000 | 90.0179 | 3.8041 | 90 | 95.1843 | 89.9735 | 3.1478 | 90 | 95.7715 | 14.2843 | -17.4983 | 76.2642 | 78.78 | 0.84941
Log | 1176 | 9.8 | 2014-09-11 04:00 | C13EOAT_test | 0.77752 | -0.37414 | 79.2161 | 282.0152 | 114.8725 | 1.4943 | -0.76247 | 3.9786 | 1.5 | 20.1265 | 27.5992 | 4.9443 | 0.69849 | 168.233 | 98.057 | 5.3706 | 103.4276 | 7.29 | 103 | 102.217 | 104.044 | 104 | 567.4713 | 22.4989 | 87.4811 | 80.7519 | 217.3188 | 216.4709 | 406.1094 | 84.1165 | 4.3068 | 84 | 1800.213 | 3.6885 | 1800 | 24.9779 | 2.0509 | 25 | 10000000000 | -10000000000 | 30.1259 | 179.9017 | 89.4662 | 90.0117 | 7.7377 | 90 | 186.5317 | 199.3294 | 204.4755 | 193.9689 | 261.7299 | 264.073 | 239.1988 | 10000000000 | 10000000000 | 39.9398 | 3.5189 | 40 | 10000000000 | 0 | 125.4246 | 39.9834 | 8.0011 | 40 | 90.3529 | 89.5488 | 57.0522 | 10000000000 | 90.0007 | 3.8089 | 90 | 95.1942 | 89.9508 | 3.1497 | 90 | 95.9572 | 14.2971 | -17.3051 | 76.2499 | 78.77 | 0.84945
Log | 1177 | 9.8084 | 2014-09-11 04:01 | C13EOAT_test | 0.77847 | -0.37508 | 80.3935 | 281.7751 | 115.9602 | 1.5096 | -0.76251 | 3.9783 | 1.5 | 20.1396 | 27.6223 | 4.9361 | 0.70287 | 168.012 | 98.0599 | 5.3569 | 103.4168 | 7.29 | 103 | 102.2535 | 104.0582 | 104 | 577.3982 | 22.5032 | 87.3773 | 80.6347 | 217.3188 | 216.4709 | 406.1094 | 84.006 | 4.308 | 84 | 1800.925 | 3.6873 | 1800 | 24.9916 | 2.0506 | 25 | 10000000000 | -10000000000 | 30.1471 | 179.9612 | 89.4705 | 90.0214 | 7.7362 | 90 | 186.2987 | 197.9866 | 203.6394 | 194.1435 | 261.9412 | 263.9117 | 239.4549 | 10000000000 | 10000000000 | 39.8944 | 3.5393 | 40 | 10000000000 | 0 | 125.5425 | 39.9939 | 8.0005 | 40 | 90.3806 | 89.5805 | 57.0306 | 10000000000 | 89.9938 | 3.8122 | 90 | 95.1621 | 89.9806 | 3.1492 | 90 | 95.9521 | 14.3021 | -17.4252 | 76.2793 | 78.78 | 0.84967
Log | 1178 | 9.8167 | 2014-09-11 04:01 | C13EOAT_test | 0.77953 | -0.37414 | 83.5353 | 282.048 | 113.1667 | 1.5072 | -0.7625 | 3.9777 | 1.5 | 20.1592 | 27.4207 | 4.6744 | 0.71492 | 167.649 | 98.06 | 5.3272 | 103.3872 | 7.29 | 103 | 102.2592 | 104.0572 | 104 | 588.0222 | 22.2945 | 87.2027 | 80.4463 | 217.3188 | 216.4709 | 406.1094 | 83.8245 | 4.3099 | 84 | 1800.111 | 3.6885 | 1800 | 24.8742 | 2.0539 | 25 | 10000000000 | -10000000000 | 30.1667 | 180.0042 | 89.4819 | 89.9895 | 7.7416 | 90 | 186.3442 | 197.1494 | 203.2821 | 194.0585 | 262.0257 | 263.6831 | 239.4651 | 10000000000 | 10000000000 | 39.9133 | 3.5574 | 40 | 10000000000 | 0 | 125.5809 | 40.0169 | 7.9991 | 40 | 90.3729 | 89.6313 | 57.0431 | 10000000000 | 90.0128 | 3.8051 | 90 | 95.1969 | 90.0021 | 3.1492 | 90 | 95.8168 | 14.2898 | -17.6137 | 76.2818 | 78.76 | 0.8497
Log | 1179 | 9.825 | 2014-09-11 04:02 | C13EOAT_test | 0.77953 | -0.37508 | 81.5512 | 282.0001 | 113.2165 | 1.5055 | -0.76118 | 3.9775 | 1.5 | 20.1398 | 27.3746 | 4.6373 | 0.70229 | 167.6651 | 98.06 | 5.166 | 103.226 | 7.29 | 103 | 102.1886 | 104.0675 | 104 | 585.7288 | 22.5032 | 87.1906 | 80.4745 | 217.3188 | 216.643 | 405.7658 | 83.8325 | 4.3114 | 84 | 1799.895 | 3.6897 | 1800 | 24.8503 | 2.0566 | 25 | 10000000000 | -10000000000 | 30.2347 | 179.9985 | 89.4668 | 89.9634 | 7.747 | 90 | 186.3598 | 198.1689 | 204.0179 | 193.7647 | 262.251 | 264.1147 | 239.2227 | 10000000000 | 10000000000 | 39.9125 | 3.5784 | 40 | 10000000000 | 0 | 125.742 | 39.9694 | 8.0017 | 40 | 90.3626 | 89.6359 | 57.0055 | 10000000000 | 89.9945 | 3.8136 | 90 | 95.1776 | 89.9993 | 3.1495 | 90 | 95.8158 | 14.2902 | -17.5855 | 76.2546 | 78.76 | 0.84971
Log | 1180 | 9.8333 | 2014-09-11 04:02 | C13EOAT_test | 0.77979 | -0.37414 | 81.9813 | 281.6298 | 114.3308 | 1.5024 | -0.76116 | 3.9774 | 1.5 | 20.173 | 27.4446 | 4.7236 | 0.71178 | 167.6314 | 98.06 | 5.1789 | 103.2389 | 7.29 | 103 | 102.2022 | 104.0304 | 104 | 561.8942 | 22.5032 | 87.1765 | 80.455 | 217.3188 | 216.643 | 405.7658 | 83.8157 | 4.3145 | 84 | 1799.718 | 3.6911 | 1800 | 24.931 | 2.0562 | 25 | 10000000000 | -10000000000 | 30.1841 | 179.9366 | 89.4405 | 89.9663 | 7.7479 | 90 | 186.37 | 198.2455 | 203.8385 | 194.2185 | 261.9989 | 264.2759 | 239.6445 | 10000000000 | 10000000000 | 39.9213 | 3.5963 | 40 | 10000000000 | 0 | 125.9443 | 39.9886 | 8.0011 | 40 | 90.3558 | 89.5808 | 57.0133 | 10000000000 | 90.0036 | 3.8132 | 90 | 95.1414 | 89.9683 | 3.1513 | 90 | 95.8071 | 14.2859 | -17.605 | 76.2936 | 78.76 | 0.84971
Log | 1181 | 9.8417 | 2014-09-11 04:03 | C13EOAT_test | 0.77975 | -0.37414 | 83.7425 | 281.6297 | 119.8567 | 1.5129 | -0.7612 | 3.9777 | 1.5 | 20.2227 | 27.3417 | 4.6247 | 0.73233 | 168.0401 | 98.06 | 5.2119 | 103.2719 | 7.29 | 103 | 102.1157 | 104.0394 | 104 | 560.7318 | 22.5028 | 87.3825 | 80.6576 | 217.3188 | 216.643 | 406.1094 | 84.0201 | 4.3146 | 84 | 1799.539 | 3.6914 | 1800 | 24.9528 | 2.0562 | 25 | 10000000000 | -10000000000 | 30.1703 | 179.9503 | 89.4525 | 89.9566 | 7.7515 | 90 | 186.4134 | 199.1515 | 204.5674 | 194.2167 | 261.7901 | 264.0475 | 239.7024 | 10000000000 | 10000000000 | 39.9754 | 3.606 | 40 | 10000000000 | 0 | 125.959 | 39.9526 | 8.0037 | 40 | 90.3578 | 89.5925 | 57.0476 | 10000000000 | 89.9572 | 3.8358 | 90 | 95.12 | 89.9752 | 3.1519 | 90 | 95.8089 | 14.2902 | -17.4023 | 76.3738 | 78.76 | 0.84971
Log | 1182 | 9.85 | 2014-09-11 04:03 | C13EOAT_test | 0.77952 | -0.37414 | 80.9466 | 282.3166 | 112.0314 | 1.5041 | -0.76246 | 3.9776 | 1.5 | 20.2245 | 27.3205 | 4.6196 | 0.69841 | 168.273 | 98.06 | 5.4235 | 103.4835 | 7.29 | 103 | 102.2101 | 104.0375 | 104 | 558.4447 | 22.3906 | 87.4942 | 80.7789 | 217.3188 | 216.4709 | 406.1094 | 84.1365 | 4.3146 | 84 | 1800.785 | 3.6879 | 1800 | 24.9989 | 2.0554 | 25 | 10000000000 | -10000000000 | 30.1259 | 179.9449 | 89.4288 | 89.9509 | 7.7555 | 90 | 186.3824 | 198.2507 | 204.1527 | 194.4702 | 261.9357 | 263.9015 | 240.1171 | 10000000000 | 10000000000 | 39.9931 | 3.6133 | 40 | 10000000000 | 0 | 126.1043 | 39.9586 | 8.0043 | 40 | 90.3681 | 89.5768 | 57.0325 | 10000000000 | 89.9989 | 3.8278 | 90 | 95.1843 | 89.9724 | 3.1523 | 90 | 95.8119 | 14.2895 | -17.2811 | 76.3749 | 78.75 | 0.84971
Log | 1183 | 9.8583 | 2014-09-11 04:04 | C13EOAT_test | 0.77953 | -0.37508 | 81.2569 | 281.6215 | 119.9104 | 1.5053 | -0.76253 | 3.9773 | 1.5 | 20.2243 | 27.2911 | 4.6346 | 0.69925 | 168.042 | 98.0598 | 5.3019 | 103.3616 | 7.29 | 103 | 102.1003 | 104.0371 | 104 | 560.411 | 22.3355 | 87.3837 | 80.6582 | 217.3188 | 216.4709 | 406.1094 | 84.021 | 4.314 | 84 | 1799.429 | 3.6896 | 1800 | 24.9912 | 2.0559 | 25 | 10000000000 | -10000000000 | 30.0775 | 179.9858 | 89.4043 | 89.9429 | 7.7604 | 90 | 186.3604 | 197.9815 | 203.8477 | 193.9251 | 262.4319 | 263.817 | 239.5187 | 10000000000 | 10000000000 | 40.0187 | 3.6102 | 40 | 10000000000 | 0 | 126.0963 | 39.9467 | 8.006 | 40 | 90.3875 | 89.5983 | 57.0209 | 10000000000 | 90.0092 | 3.8284 | 90 | 95.1515 | 89.9929 | 3.1517 | 90 | 95.8187 | 14.29 | -17.4015 | 76.3757 | 78.73 | 0.84971
Log | 1184 | 9.8667 | 2014-09-11 04:04 | C13EOAT_test | 0.77946 | -0.37508 | 81.1684 | 281.9355 | 113.8553 | 1.5062 | -0.7612 | 3.9773 | 1.5 | 20.2322 | 27.424 | 4.6871 | 0.77732 | 167.8209 | 98.06 | 5.1795 | 103.2395 | 7.29 | 103 | 102.2996 | 104.0331 | 104 | 589.6879 | 22.4439 | 87.279 | 80.5418 | 217.3188 | 216.643 | 405.7658 | 83.9104 | 4.3153 | 84 | 1799.952 | 3.6904 | 1800 | 24.8731 | 2.0594 | 25 | 10000000000 | -10000000000 | 30.129 | 179.9514 | 89.4142 | 89.9253 | 7.7674 | 90 | 186.3576 | 198.1079 | 203.6112 | 193.8499 | 262.4536 | 263.8917 | 239.5017 | 10000000000 | 10000000000 | 40.0457 | 3.601 | 40 | 10000000000 | 0 | 125.9842 | 39.9533 | 8.0069 | 40 | 90.3898 | 89.5615 | 57.0104 | 10000000000 | 89.9955 | 3.8377 | 90 | 95.1517 | 89.9757 | 3.1523 | 90 | 95.8207 | 14.2844 | -17.5182 | 76.3754 | 78.73 | 0.84971
Log | 1185 | 9.875 | 2014-09-11 04:05 | C13EOAT_test | 0.77982 | -0.37414 | 82.7132 | 282.0002 | 122.8798 | 1.506 | -0.76244 | 3.9772 | 1.5 | 20.1714 | 27.4425 | 4.6956 | 0.7417 | 167.8493 | 98.06 | 5.3761 | 103.436 | 7.29 | 103 | 102.1455 | 104.0459 | 104 | 585.5193 | 22.2329 | 87.2853 | 80.564 | 217.3188 | 216.4709 | 406.1094 | 83.9247 | 4.316 | 84 | 1800.443 | 3.6893 | 1800 | 24.8005 | 2.0634 | 25 | 10000000000 | -10000000000 | 30.1339 | 179.9755 | 89.4206 | 89.942 | 7.7697 | 90 | 186.3217 | 198.2127 | 203.8491 | 194.3647 | 262.8336 | 264.5151 | 240.1915 | 10000000000 | 10000000000 | 40.0846 | 3.5838 | 40 | 10000000000 | 0 | 126.0837 | 39.9528 | 8.0085 | 40 | 90.3747 | 89.6008 | 56.9761 | 10000000000 | 90.0205 | 3.8318 | 90 | 95.1704 | 89.9877 | 3.1527 | 90 | 95.8124 | 14.2902 | -17.496 | 76.3001 | 78.74 | 0.84971
Log | 1186 | 9.8833 | 2014-09-11 04:05 | C13EOAT_test | 0.77983 | -0.37414 | 80.4202 | 281.968 | 109.5756 | 1.5052 | -0.76242 | 3.977 | 1.5 | 20.1414 | 27.4053 | 4.7241 | 0.74663 | 168.0195 | 98.06 | 5.3965 | 103.4565 | 7.29 | 103 | 102.2623 | 104.0582 | 104 | 579.0339 | 22.189 | 87.3847 | 80.6347 | 217.3188 | 216.4709 | 406.1094 | 84.0097 | 4.3139 | 84 | 1800.689 | 3.6879 | 1800 | 24.771 | 2.0675 | 25 | 10000000000 | -10000000000 | 30.1241 | 180.0149 | 89.4535 | 89.9359 | 7.7751 | 90 | 186.3577 | 199.5961 | 204.7403 | 193.8018 | 261.8232 | 263.8389 | 240.6408 | 10000000000 | 10000000000 | 40.0814 | 3.5653 | 40 | 10000000000 | 0 | 126.136 | 39.9528 | 8.0099 | 40 | 90.3862 | 89.6287 | 56.9269 | 10000000000 | 90.0077 | 3.8379 | 90 | 95.1734 | 90.0075 | 3.1522 | 90 | 95.8135 | 14.2905 | -17.4253 | 76.2575 | 78.73 | 0.84971
Log | 1187 | 9.8917 | 2014-09-11 04:06 | C13EOAT_test | 0.77953 | -0.37414 | 80.5697 | 282.02 | 118.2774 | 1.5023 | -0.76116 | 3.9767 | 1.5 | 20.1645 | 27.3044 | 4.649 | 0.69963 | 168.0909 | 98.06 | 5.1727 | 103.2327 | 7.29 | 103 | 102.1847 | 104.0289 | 104 | 559.4236 | 22.5032 | 87.3837 | 80.7072 | 217.3188 | 216.643 | 405.7658 | 84.0455 | 4.3137 | 84 | 1800.237 | 3.6896 | 1800 | 24.7358 | 2.0719 | 25 | 10000000000 | -10000000000 | 30.0118 | 180.0203 | 89.4311 | 89.9667 | 7.7734 | 90 | 186.337 | 198.3767 | 204.0026 | 193.9287 | 262.3137 | 263.8934 | 239.692 | 10000000000 | 10000000000 | 40.1343 | 3.5433 | 40 | 10000000000 | 0 | 126.3665 | 39.9676 | 8.0101 | 40 | 90.392 | 89.6282 | 56.8622 | 10000000000 | 89.9946 | 3.8402 | 90 | 95.1272 | 90.0101 | 3.1521 | 90 | 95.8033 | 14.2903 | -17.3528 | 76.2904 | 78.72 | 0.84971
Log | 1188 | 9.9 | 2014-09-11 04:06 | C13EOAT_test | 0.77974 | -0.37508 | 82.6094 | 281.9998 | 113.479 | 1.5073 | -0.76119 | 3.9766 | 1.5 | 20.1326 | 27.3129 | 4.6525 | 0.71679 | 167.8401 | 98.06 | 5.2405 | 103.3004 | 7.29 | 103 | 102.2941 | 104.0428 | 104 | 562.6885 | 22.5032 | 87.2801 | 80.56 | 217.3188 | 216.643 | 405.7658 | 83.92 | 4.3153 | 84 | 1800.09 | 3.6907 | 1800 | 24.7605 | 2.075 | 25 | 10000000000 | -10000000000 | 29.9492 | 180.0549 | 89.457 | 89.9791 | 7.7741 | 90 | 186.3318 | 197.7108 | 203.5689 | 193.7883 | 263.2479 | 265.2628 | 240.5089 | 10000000000 | 10000000000 | 40.1309 | 3.5147 | 40 | 10000000000 | 0 | 126.3195 | 39.9883 | 8.0098 | 40 | 90.3995 | 89.6554 | 56.8215 | 10000000000 | 90.0047 | 3.8366 | 90 | 95.1684 | 90.0274 | 3.1512 | 90 | 95.7984 | 14.2814 | -17.5 | 76.2259 | 78.73 | 0.84971
Log | 1189 | 9.9084 | 2014-09-11 04:07 | C13EOAT_test | 0.77983 | -0.37508 | 79.9083 | 281.6255 | 117.7855 | 1.5041 | -0.76249 | 3.9765 | 1.5 | 20.083 | 27.2838 | 4.6552 | 0.73222 | 168.1095 | 98.06 | 5.3564 | 103.4163 | 7.29 | 103 | 102.1971 | 104.0256 | 104 | 559.5034 | 22.1936 | 87.4105 | 80.6989 | 217.3188 | 216.4709 | 406.1094 | 84.0547 | 4.3149 | 84 | 1800.622 | 3.6882 | 1800 | 24.7173 | 2.0794 | 25 | 10000000000 | -10000000000 | 29.9663 | 180.033 | 89.4627 | 89.985 | 7.7745 | 90 | 186.3533 | 198.453 | 204.4374 | 193.9489 | 261.861 | 264.1412 | 240.1811 | 10000000000 | 10000000000 | 40.0979 | 3.4901 | 40 | 10000000000 | 0 | 126.3447 | 39.9457 | 8.0125 | 40 | 90.4041 | 89.6289 | 56.8209 | 10000000000 | 89.9947 | 3.8366 | 90 | 95.1578 | 90.0165 | 3.1514 | 90 | 95.7973 | 14.2892 | -17.361 | 76.1709 | 78.71 | 0.84945
Log | 1190 | 9.9167 | 2014-09-11 04:07 | C13EOAT_test | 0.77962 | -0.37508 | 80.3887 | 281.7176 | 114.1493 | 1.4987 | -0.76109 | 3.9766 | 1.5 | 20.0946 | 27.426 | 4.7302 | 0.70022 | 167.8881 | 98.0813 | 5.2067 | 103.288 | 7.29 | 103 | 102.3847 | 104.0544 | 104 | 581.1506 | 22.503 | 87.302 | 80.5861 | 217.3188 | 216.643 | 405.7658 | 83.9441 | 4.3146 | 84 | 1799.673 | 3.6899 | 1800 | 24.7785 | 2.0816 | 25 | 10000000000 | -10000000000 | 29.9261 | 180.0702 | 89.4747 | 90.0011 | 7.7719 | 90 | 186.3075 | 198.8154 | 204.2411 | 193.995 | 262.4539 | 264.7411 | 240.3266 | 10000000000 | 10000000000 | 40.0817 | 3.4693 | 40 | 10000000000 | 0 | 126.2965 | 39.9765 | 8.0116 | 40 | 90.4214 | 89.6488 | 56.8243 | 10000000000 | 90.0489 | 3.8102 | 90 | 95.1946 | 90.0351 | 3.1497 | 90 | 95.8181 | 14.2891 | -17.4952 | 76.1873 | 78.72 | 0.8494
Log | 1191 | 9.925 | 2014-09-11 04:08 | C13EOAT_test | 0.77951 | -0.37508 | 77.9362 | 282.2134 | 116.3153 | 1.5026 | -0.7611 | 3.9769 | 1.5 | 20.0931 | 27.449 | 4.7385 | 0.70316 | 168.0967 | 98.09 | 5.2134 | 103.3034 | 7.29 | 103 | 102.3952 | 104.0669 | 104 | 589.1709 | 22.478 | 87.4106 | 80.6861 | 217.3188 | 216.643 | 406.1094 | 84.0484 | 4.3139 | 84 | 1799.925 | 3.6907 | 1800 | 24.7333 | 2.0861 | 25 | 10000000000 | -10000000000 | 29.994 | 179.9797 | 89.506 | 90.0059 | 7.7715 | 90 | 186.2991 | 198.2774 | 203.6024 | 193.852 | 262.4138 | 264.5663 | 239.7928 | 10000000000 | 10000000000 | 40.0127 | 3.4617 | 40 | 10000000000 | 0 | 126.2444 | 39.9904 | 8.0114 | 40 | 90.4068 | 89.5729 | 56.8012 | 10000000000 | 90.043 | 3.8055 | 90 | 95.2001 | 89.9898 | 3.1507 | 90 | 95.8427 | 14.2901 | -17.4038 | 76.1874 | 78.71 | 0.84944
Log | 1192 | 9.9333 | 2014-09-11 04:08 | C13EOAT_test | 0.77984 | -0.37414 | 82.8798 | 281.9983 | 114.5054 | 1.4917 | -0.76253 | 3.9766 | 1.5 | 20.0933 | 27.4052 | 4.6882 | 0.73308 | 168.064 | 98.09 | 5.356 | 103.446 | 7.29 | 103 | 102.1109 | 104.0683 | 104 | 587.7033 | 22.1371 | 87.4135 | 80.6505 | 217.3188 | 216.4709 | 406.1094 | 84.032 | 4.3133 | 84 | 1800.752 | 3.6888 | 1800 | 24.7317 | 2.09 | 25 | 10000000000 | -10000000000 | 29.9726 | 180.0474 | 89.4933 | 90.01 | 7.7704 | 90 | 186.2588 | 198.8664 | 204.1783 | 193.9463 | 262.3226 | 263.7704 | 240.1377 | 10000000000 | 10000000000 | 39.9785 | 3.4649 | 40 | 10000000000 | 0 | 126.2554 | 39.9995 | 8.0115 | 40 | 90.4013 | 89.6461 | 56.8275 | 10000000000 | 90.0306 | 3.8038 | 90 | 95.2086 | 90.0237 | 3.1489 | 90 | 95.839 | 14.2906 | -17.4394 | 76.1887 | 78.7 | 0.84944
Log | 1193 | 9.9417 | 2014-09-11 04:09 | C13EOAT_test | 0.77953 | -0.37414 | 79.4231 | 281.7552 | 115.8546 | 1.5023 | -0.76242 | 3.9765 | 1.5 | 20.0873 | 27.3971 | 4.6787 | 0.72201 | 168.0597 | 98.0601 | 5.3532 | 103.4132 | 7.29 | 103 | 102.1444 | 104.043 | 104 | 587.6254 | 22.0671 | 87.3844 | 80.6753 | 217.3188 | 216.4709 | 406.1094 | 84.0298 | 4.3116 | 84 | 1799.685 | 3.6894 | 1800 | 24.7347 | 2.0935 | 25 | 10000000000 | -10000000000 | 29.944 | 180.055 | 89.5058 | 90.0109 | 7.7696 | 90 | 186.2457 | 198.559 | 204.0792 | 193.8903 | 263.0239 | 264.7306 | 240.4016 | 10000000000 | 10000000000 | 39.9244 | 3.4784 | 40 | 10000000000 | 0 | 126.35 | 39.9989 | 8.0115 | 40 | 90.3923 | 89.6627 | 56.7549 | 10000000000 | 90.0169 | 3.8024 | 90 | 95.1951 | 90.0275 | 3.1483 | 90 | 95.81 | 14.2913 | -17.3848 | 76.1815 | 78.67 | 0.84967
Log | 1194 | 9.95 | 2014-09-11 04:09 | C13EOAT_test | 0.77923 | -0.37508 | 78.9697 | 281.9267 | 117.9337 | 1.4982 | -0.76238 | 3.9764 | 1.5 | 20.0907 | 27.4466 | 4.6816 | 0.72899 | 168.0609 | 98.06 | 5.2885 | 103.3485 | 7.29 | 103 | 102.1326 | 104.0442 | 104 | 585.8107 | 22.3479 | 87.3892 | 80.6716 | 217.3188 | 216.4709 | 406.1094 | 84.0304 | 4.3102 | 84 | 1800.362 | 3.6882 | 1800 | 24.7702 | 2.0963 | 25 | 10000000000 | -10000000000 | 29.8827 | 180.0726 | 89.5201 | 89.9881 | 7.7718 | 90 | 186.2894 | 197.9879 | 203.3743 | 193.4907 | 262.5247 | 264.6949 | 239.8943 | 10000000000 | 10000000000 | 39.8948 | 3.4987 | 40 | 10000000000 | 0 | 126.3883 | 40.018 | 8.0103 | 40 | 90.3967 | 89.6759 | 56.7482 | 10000000000 | 90.0216 | 3.7935 | 90 | 95.1931 | 90.0363 | 3.1472 | 90 | 95.8101 | 14.2918 | -17.3884 | 76.1873 | 78.68 | 0.84952
Log | 1195 | 9.9583 | 2014-09-11 04:10 | C13EOAT_test | 0.77781 | -0.37414 | 82.7133 | 282.1563 | 109.0018 | 1.5051 | -0.7612 | 3.9768 | 1.5 | 20.0926 | 27.3332 | 4.6149 | 0.77453 | 168.3197 | 98.09 | 5.2202 | 103.3101 | 7.29 | 103 | 102.1178 | 104.0572 | 104 | 554.5206 | 22.5028 | 87.5035 | 80.8163 | 217.3188 | 216.643 | 406.1094 | 84.1599 | 4.3086 | 84 | 1799.669 | 3.6899 | 1800 | 24.7868 | 2.0991 | 25 | 10000000000 | -10000000000 | 29.9359 | 180.0176 | 89.496 | 90.003 | 7.7678 | 90 | 186.3325 | 199.1604 | 204.8353 | 193.8257 | 261.9773 | 263.76 | 239.674 | 10000000000 | 10000000000 | 39.9061 | 3.5168 | 40 | 10000000000 | 0 | 126.553 | 40.0229 | 8.01 | 40 | 90.3911 | 89.6264 | 56.7398 | 10000000000 | 90.0039 | 3.7966 | 90 | 95.1832 | 90.0088 | 3.1474 | 90 | 95.8417 | 14.2904 | -17.2737 | 76.1873 | 78.68 | 0.84962
Log | 1196 | 9.9667 | 2014-09-11 04:10 | C13EOAT_test | 0.77855 | -0.37414 | 77.7117 | 281.9961 | 116.1809 | 1.5019 | -0.76251 | 3.9769 | 1.5 | 20.0855 | 27.3342 | 4.6136 | 0.77284 | 168.2571 | 98.0629 | 5.4219 | 103.4848 | 7.29 | 103 | 101.975 | 104.0697 | 104 | 548.5685 | 22.4395 | 87.4891 | 80.768 | 217.3188 | 216.4709 | 406.4531 | 84.1286 | 4.3059 | 84 | 1799.645 | 3.6895 | 1800 | 24.7992 | 2.1016 | 25 | 10000000000 | -10000000000 | 29.9236 | 180.0937 | 89.531 | 90.0108 | 7.7643 | 90 | 186.2604 | 198.6505 | 204.5326 | 194.2507 | 261.5515 | 264.1696 | 239.6756 | 10000000000 | 10000000000 | 39.9094 | 3.5403 | 40 | 10000000000 | 0 | 126.576 | 40.0034 | 8.0108 | 40 | 90.3921 | 89.7016 | 56.7368 | 10000000000 | 90.0074 | 3.7919 | 90 | 95.1662 | 90.0468 | 3.1453 | 90 | 95.821 | 14.2945 | -17.295 | 76.1855 | 78.7 | 0.84946
Log | 1197 | 9.975 | 2014-09-11 04:11 | C13EOAT_test | 0.77984 | -0.37508 | 82.1621 | 282.1736 | 111.445 | 1.5051 | -0.76244 | 3.9765 | 1.5 | 20.0938 | 27.3941 | 4.6653 | 0.86395 | 168.0364 | 98.0618 | 5.4106 | 103.4724 | 7.29 | 103 | 102.1427 | 104.0546 | 104 | 560.0991 | 22.2473 | 87.3855 | 80.6509 | 217.3188 | 216.4709 | 406.1094 | 84.0182 | 4.3046 | 84 | 1800.1 | 3.6886 | 1800 | 24.8086 | 2.1042 | 25 | 10000000000 | -10000000000 | 29.9238 | 180.02 | 89.5369 | 90.0398 | 7.7575 | 90 | 186.2821 | 197.7119 | 203.8339 | 193.4966 | 262.0766 | 264.2227 | 239.6779 | 10000000000 | 10000000000 | 39.88 | 3.5687 | 40 | 10000000000 | 0 | 126.4898 | 40.0017 | 8.011 | 40 | 90.3983 | 89.6217 | 56.7051 | 10000000000 | 89.9986 | 3.7953 | 90 | 95.1773 | 90.01 | 3.1458 | 90 | 95.825 | 14.2896 | -17.4109 | 76.1873 | 78.68 | 0.8495
Log | 1198 | 9.9833 | 2014-09-11 04:11 | C13EOAT_test | 0.77951 | -0.37414 | 80.8584 | 281.9614 | 114.2672 | 1.4977 | -0.76238 | 3.9763 | 1.5 | 20.0844 | 27.3505 | 4.6529 | 0.73673 | 168.2773 | 98.0876 | 5.2477 | 103.3353 | 7.29 | 103 | 102.0394 | 104.0564 | 104 | 577.876 | 22.0486 | 87.515 | 80.7623 | 217.3188 | 216.4709 | 406.1094 | 84.1386 | 4.3024 | 84 | 1800.268 | 3.6882 | 1800 | 24.7855 | 2.1076 | 25 | 10000000000 | -10000000000 | 29.8829 | 180.0184 | 89.5087 | 90.0298 | 7.7573 | 90 | 186.2494 | 198.3147 | 204.5337 | 194.0972 | 261.4838 | 263.5294 | 238.9006 | 10000000000 | 10000000000 | 39.907 | 3.5942 | 40 | 10000000000 | 0 | 126.3509 | 39.9643 | 8.0134 | 40 | 90.3979 | 89.6205 | 56.6821 | 10000000000 | 89.9927 | 3.798 | 90 | 95.1904 | 90.0092 | 3.1455 | 90 | 95.8282 | 14.2962 | -17.3253 | 76.1874 | 78.68 | 0.84949
Log | 1199 | 9.9917 | 2014-09-11 04:12 | C13EOAT_test | 0.77984 | -0.37414 | 79.5988 | 282.2667 | 115.9878 | 1.5276 | -0.76126 | 3.9761 | 1.5 | 20.0866 | 27.3055 | 4.6454 | 0.81069 | 167.9119 | 98.09 | 5.2046 | 103.2946 | 7.29 | 103 | 102.1534 | 104.0713 | 104 | 587.0085 | 22.4023 | 87.3195 | 80.5924 | 217.3188 | 216.643 | 406.1094 | 83.9559 | 4.3029 | 84 | 1799.349 | 3.6897 | 1800 | 24.7673 | 2.1113 | 25 | 10000000000 | -10000000000 | 29.8608 | 180.0346 | 89.5178 | 90.0369 | 7.7547 | 90 | 186.1186 | 197.6898 | 203.5833 | 193.5103 | 261.8474 | 264.0763 | 239.4427 | 10000000000 | 10000000000 | 39.9295 | 3.6182 | 40 | 10000000000 | 0 | 126.3372 | 39.965 | 8.0143 | 40 | 90.4035 | 89.6311 | 56.6679 | 10000000000 | 90.0184 | 3.7905 | 90 | 95.1736 | 90.0173 | 3.1448 | 90 | 95.8446 | 14.2917 | -17.4976 | 76.1813 | 78.67 | 0.84941
Log | 1200 | 10 | 2014-09-11 04:12 | C13EOAT_test | 0.77873 | -0.37414 | 82.2542 | 282.1116 | 112.3203 | 1.506 | -0.76117 | 3.9765 | 1.5 | 20.0297 | 27.2819 | 4.6111 | 0.82781 | 168.0564 | 98.09 | 5.1388 | 103.2288 | 7.29 | 103 | 102.1099 | 104.0724 | 104 | 573.9435 | 22.5022 | 87.3739 | 80.6824 | 217.3188 | 216.643 | 406.1094 | 84.0282 | 4.3025 | 84 | 1799.572 | 3.6906 | 1800 | 24.7744 | 2.1148 | 25 | 10000000000 | -10000000000 | 29.8218 | 180.007 | 89.5135 | 89.9966 | 7.7604 | 90 | 186.0714 | 198.8601 | 204.0364 | 193.9368 | 261.3804 | 263.0345 | 238.494 | 10000000000 | 10000000000 | 39.9806 | 3.6302 | 40 | 10000000000 | 0 | 126.415 | 39.9449 | 8.0166 | 40 | 90.375 | 89.632 | 56.6439 | 10000000000 | 90.014 | 3.7936 | 90 | 95.1674 | 90.0035 | 3.1451 | 90 | 95.8432 | 14.2903 | -17.4076 | 76.0965 | 78.67 | 0.84941
Log | 1201 | 10.0084 | 2014-09-11 04:13 | C13EOAT_test | 0.77918 | -0.37414 | 83.6214 | 281.988 | 116.9375 | 1.5026 | -0.76242 | 3.9765 | 1.5 | 20.0324 | 27.2601 | 4.61 | 0.75698 | 167.9314 | 98.09 | 5.2407 | 103.3307 | 7.29 | 103 | 102.1992 | 104.0674 | 104 | 571.5933 | 22.0464 | 87.31 | 80.6215 | 217.3188 | 216.4709 | 406.1094 | 83.9657 | 4.3035 | 84 | 1800.549 | 3.6884 | 1800 | 24.7709 | 2.1181 | 25 | 10000000000 | -10000000000 | 29.8018 | 180.0275 | 89.5104 | 90.0003 | 7.7596 | 90 | 185.9606 | 198.1895 | 203.7809 | 193.7471 | 261.8104 | 263.1713 | 239.4149 | 10000000000 | 10000000000 | 40.0048 | 3.6332 | 40 | 10000000000 | 0 | 126.4944 | 39.9365 | 8.019 | 40 | 90.3718 | 89.6556 | 56.627 | 10000000000 | 89.9757 | 3.8119 | 90 | 95.1474 | 90.0138 | 3.1449 | 90 | 95.8262 | 14.2902 | -17.4685 | 76.1001 | 78.64 | 0.8494
Log | 1202 | 10.0167 | 2014-09-11 04:13 | C13EOAT_test | 0.77891 | -0.37414 | 86.3721 | 282.3112 | 114.0375 | 1.5024 | -0.76122 | 3.9764 | 1.5 | 20.0086 | 27.2832 | 4.6093 | 0.72502 | 167.8482 | 98.09 | 5.2134 | 103.3034 | 7.29 | 103 | 102.2715 | 104.0736 | 104 | 554.7261 | 22.501 | 87.2673 | 80.581 | 217.3188 | 216.643 | 406.1094 | 83.9241 | 4.3046 | 84 | 1799.554 | 3.6896 | 1800 | 24.7778 | 2.1211 | 25 | 10000000000 | -10000000000 | 29.833 | 180.0032 | 89.496 | 90.0066 | 7.7582 | 90 | 186.0005 | 197.6837 | 203.8817 | 193.6967 | 261.8512 | 263.0292 | 238.7394 | 10000000000 | 10000000000 | 40.0151 | 3.629 | 40 | 10000000000 | 0 | 126.5197 | 39.8972 | 8.0233 | 40 | 90.3605 | 89.6427 | 56.5898 | 10000000000 | 89.96 | 3.8213 | 90 | 95.1646 | 90.0016 | 3.145 | 90 | 95.8229 | 14.2902 | -17.509 | 76.0659 | 78.66 | 0.8494
Log | 1203 | 10.025 | 2014-09-11 04:14 | C13EOAT_test | 0.77984 | -0.37414 | 82.4747 | 282.0829 | 117.3213 | 1.5028 | -0.76247 | 3.9763 | 1.5 | 20.078 | 27.2821 | 4.6095 | 0.73044 | 168.2491 | 98.09 | 5.3144 | 103.4044 | 7.29 | 103 | 102.0537 | 104.0674 | 104 | 556.6976 | 22.213 | 87.4712 | 80.7779 | 217.3188 | 216.4709 | 406.1094 | 84.1246 | 4.3038 | 84 | 1800.274 | 3.6889 | 1800 | 24.8487 | 2.1223 | 25 | 10000000000 | -10000000000 | 29.872 | 179.9352 | 89.469 | 89.994 | 7.7598 | 90 | 185.9953 | 199.4189 | 204.7363 | 193.8735 | 261.4111 | 263.2777 | 239.1801 | 10000000000 | 10000000000 | 40.0346 | 3.6223 | 40 | 10000000000 | 0 | 126.6093 | 39.9177 | 8.025 | 40 | 90.3723 | 89.5629 | 56.5808 | 10000000000 | 90.0058 | 3.8108 | 90 | 95.1694 | 89.9676 | 3.1462 | 90 | 95.8229 | 14.2889 | -17.3121 | 76.163 | 78.65 | 0.8494
Log | 1204 | 10.0333 | 2014-09-11 04:14 | C13EOAT_test | 0.77927 | -0.37508 | 79.1886 | 282.2644 | 111.4662 | 1.522 | -0.76244 | 3.9763 | 1.5 | 20.0932 | 27.2718 | 4.6109 | 0.78234 | 168.3303 | 98.088 | 5.2821 | 103.3701 | 7.29 | 103 | 102.1462 | 104.0544 | 104 | 556.1318 | 22.0988 | 87.528 | 80.8023 | 217.3188 | 216.4709 | 406.1094 | 84.1651 | 4.302 | 84 | 1799.928 | 3.6887 | 1800 | 24.895 | 2.1232 | 25 | 10000000000 | -10000000000 | 29.9767 | 180.0274 | 89.4467 | 89.9797 | 7.762 | 90 | 186.0271 | 198.4023 | 204.2659 | 194.0752 | 261.3479 | 263.7304 | 240.2363 | 10000000000 | 10000000000 | 40.0142 | 3.618 | 40 | 10000000000 | 0 | 126.5091 | 39.9054 | 8.0289 | 40 | 90.3787 | 89.6487 | 56.5529 | 10000000000 | 89.9838 | 3.8232 | 90 | 95.1483 | 90.0137 | 3.145 | 90 | 95.8222 | 14.29 | -17.2857 | 76.1873 | 78.65 | 0.8494
Log | 1205 | 10.0417 | 2014-09-11 04:15 | C13EOAT_test | 0.77983 | -0.37508 | 80.4971 | 281.8321 | 115.5104 | 1.5027 | -0.76109 | 3.9762 | 1.5 | 20.0893 | 27.2821 | 4.6287 | 0.70076 | 168.1269 | 98.09 | 5.1795 | 103.2695 | 7.29 | 103 | 102.1238 | 104.0541 | 104 | 582.2153 | 22.3212 | 87.4146 | 80.7123 | 217.3188 | 216.643 | 406.1094 | 84.0634 | 4.3015 | 84 | 1799.771 | 3.6899 | 1800 | 24.8986 | 2.1245 | 25 | 10000000000 | -10000000000 | 30.0088 | 179.9816 | 89.4831 | 90.0059 | 7.7583 | 90 | 186.0728 | 197.2063 | 203.4978 | 193.1412 | 262.1176 | 264.5336 | 239.6691 | 10000000000 | 10000000000 | 40.0271 | 3.6055 | 40 | 10000000000 | 0 | 126.4196 | 39.8977 | 8.0325 | 40 | 90.3949 | 89.5868 | 56.5642 | 10000000000 | 89.9902 | 3.8243 | 90 | 95.1839 | 89.9908 | 3.1458 | 90 | 95.8405 | 14.2928 | -17.3777 | 76.1874 | 78.65 | 0.8494
Log | 1206 | 10.05 | 2014-09-11 04:15 | C13EOAT_test | 0.77984 | -0.37508 | 76.3345 | 281.6534 | 111.3858 | 1.4996 | -0.76253 | 3.976 | 1.5 | 20.1388 | 27.3245 | 4.6093 | 0.79393 | 167.9893 | 98.09 | 5.2562 | 103.3462 | 7.29 | 103 | 102.1275 | 104.0577 | 104 | 587.9349 | 22.0271 | 87.3841 | 80.6052 | 217.3188 | 216.4709 | 406.1094 | 83.9947 | 4.301 | 84 | 1800.94 | 3.6879 | 1800 | 24.9329 | 2.125 | 25 | 10000000000 | -10000000000 | 29.9423 | 179.964 | 89.4735 | 89.9972 | 7.7608 | 90 | 186.1373 | 199.0725 | 204.4799 | 193.708 | 262.1144 | 263.8718 | 239.8995 | 10000000000 | 10000000000 | 39.9964 | 3.6044 | 40 | 10000000000 | 0 | 126.2753 | 39.8855 | 8.0369 | 40 | 90.3865 | 89.5775 | 56.5646 | 10000000000 | 89.9997 | 3.8266 | 90 | 95.1655 | 89.982 | 3.1464 | 90 | 95.8338 | 14.2901 | -17.4848 | 76.2532 | 78.64 | 0.84956
Log | 1207 | 10.0584 | 2014-09-11 04:16 | C13EOAT_test | 0.7798 | -0.37414 | 79.0935 | 281.8161 | 112.2677 | 1.5069 | -0.76245 | 3.9758 | 1.5 | 20.1627 | 27.2801 | 4.614 | 0.7863 | 168.0503 | 98.09 | 5.3487 | 103.4387 | 7.29 | 103 | 102.1075 | 104.0553 | 104 | 593.1528 | 21.9697 | 87.4137 | 80.6366 | 217.3188 | 216.4709 | 406.1094 | 84.0252 | 4.3007 | 84 | 1800.187 | 3.6883 | 1800 | 24.9405 | 2.1255 | 25 | 10000000000 | -10000000000 | 29.8494 | 180.0212 | 89.4582 | 89.9646 | 7.7677 | 90 | 186.0655 | 199.3624 | 204.6401 | 193.9092 | 261.728 | 263.5852 | 239.6513 | 10000000000 | 10000000000 | 40.0286 | 3.5992 | 40 | 10000000000 | 0 | 126.3248 | 39.886 | 8.0406 | 40 | 90.3838 | 89.6374 | 56.5341 | 10000000000 | 89.9789 | 3.8372 | 90 | 95.1403 | 90.0106 | 3.1457 | 90 | 95.8414 | 14.2916 | -17.4534 | 76.2906 | 78.64 | 0.84946
Log | 1208 | 10.0667 | 2014-09-11 04:16 | C13EOAT_test | 0.77951 | -0.37508 | 81.0071 | 282.0597 | 116.83 | 1.5054 | -0.76242 | 3.9762 | 1.5 | 20.1731 | 27.3007 | 4.6124 | 0.70566 | 168.1006 | 98.09 | 5.3232 | 103.4132 | 7.29 | 103 | 102.2089 | 104.0648 | 104 | 583.1689 | 22.0692 | 87.41 | 80.6905 | 217.3188 | 216.4709 | 406.1094 | 84.0503 | 4.2985 | 84 | 1799.692 | 3.6891 | 1800 | 24.9596 | 2.1257 | 25 | 10000000000 | -10000000000 | 29.8656 | 180.0273 | 89.4716 | 89.9634 | 7.7698 | 90 | 186.0791 | 197.9172 | 203.621 | 193.9379 | 261.8944 | 263.9205 | 239.9356 | 10000000000 | 10000000000 | 40.0294 | 3.5922 | 40 | 10000000000 | 0 | 126.3963 | 39.9042 | 8.0437 | 40 | 90.3709 | 89.6564 | 56.5964 | 10000000000 | 89.9988 | 3.8337 | 90 | 95.1553 | 90.0136 | 3.1453 | 90 | 95.8378 | 14.2903 | -17.3995 | 76.3028 | 78.65 | 0.8494
Log | 1209 | 10.075 | 2014-09-11 04:17 | C13EOAT_test | 0.77984 | -0.37414 | 80.0792 | 281.6537 | 110.0166 | 1.5002 | -0.76241 | 3.9762 | 1.5 | 20.1778 | 27.3119 | 4.6448 | 0.80614 | 168.0064 | 98.09 | 5.227 | 103.3169 | 7.29 | 103 | 102.1054 | 104.0658 | 104 | 566.8943 | 22.4601 | 87.3519 | 80.6545 | 217.3188 | 216.4709 | 406.1094 | 84.0032 | 4.2984 | 84 | 1799.495 | 3.6893 | 1800 | 24.9239 | 2.1272 | 25 | 10000000000 | -10000000000 | 29.7743 | 179.9872 | 89.4299 | 89.9891 | 7.7671 | 90 | 186.0816 | 197.9174 | 203.6237 | 193.6214 | 262.4365 | 264.9261 | 240.6056 | 10000000000 | 10000000000 | 40.0302 | 3.5867 | 40 | 10000000000 | 0 | 126.5018 | 39.8643 | 8.049 | 40 | 90.3809 | 89.6064 | 56.6053 | 10000000000 | 89.996 | 3.8383 | 90 | 95.1403 | 89.9936 | 3.1459 | 90 | 95.8318 | 14.284 | -17.4354 | 76.2963 | 78.64 | 0.8494
Log | 1210 | 10.0833 | 2014-09-11 04:17 | C13EOAT_test | 0.77976 | -0.37414 | 82.0615 | 282.029 | 115.9481 | 1.4628 | -0.76246 | 3.9763 | 1.5 | 20.1589 | 27.2798 | 4.6093 | 0.73363 | 168.0428 | 98.06 | 5.3403 | 103.4003 | 7.29 | 103 | 102.1262 | 104.0307 | 104 | 553.4185 | 22.1552 | 87.3797 | 80.6631 | 217.3188 | 216.4716 | 405.7658 | 84.0214 | 4.2992 | 84 | 1800.107 | 3.6893 | 1800 | 24.9425 | 2.1279 | 25 | 10000000000 | -10000000000 | 29.7919 | 180.0162 | 89.4661 | 89.9968 | 7.7669 | 90 | 186.293 | 199.5261 | 204.7858 | 194.2584 | 261.728 | 263.7989 | 239.8839 | 10000000000 | 10000000000 | 40.0222 | 3.5828 | 40 | 10000000000 | 0 | 126.5534 | 39.9168 | 8.0497 | 40 | 90.3899 | 89.6263 | 56.6376 | 10000000000 | 89.9788 | 3.8469 | 90 | 95.1692 | 90.0081 | 3.1454 | 90 | 95.8093 | 14.2901 | -17.3969 | 76.2819 | 78.64 | 0.8494
Log | 1211 | 10.0917 | 2014-09-11 04:18 | C13EOAT_test | 0.77979 | -0.37508 | 80.9002 | 281.9801 | 110.3576 | 1.4952 | -0.76244 | 3.9762 | 1.5 | 20.1718 | 27.2815 | 4.6485 | 0.72522 | 168.1644 | 98.09 | 5.3693 | 103.4593 | 7.29 | 103 | 102.0909 | 104.0651 | 104 | 557.0531 | 22.2314 | 87.4447 | 80.7198 | 217.3188 | 216.4709 | 406.1094 | 84.0822 | 4.297 | 84 | 1800.043 | 3.6887 | 1800 | 24.9546 | 2.1285 | 25 | 10000000000 | -10000000000 | 29.8176 | 180.0005 | 89.4315 | 89.9583 | 7.7743 | 90 | 186.2924 | 198.1498 | 204.2285 | 194.1039 | 262.1682 | 263.9827 | 240.0857 | 10000000000 | 10000000000 | 40.0303 | 3.5762 | 40 | 10000000000 | 0 | 126.4746 | 39.9155 | 8.0527 | 40 | 90.3993 | 89.6012 | 56.5974 | 10000000000 | 89.9892 | 3.8452 | 90 | 95.1595 | 90.0003 | 3.1456 | 90 | 95.8354 | 14.2955 | -17.3702 | 76.3117 | 78.64 | 0.8494
Log | 1212 | 10.1 | 2014-09-11 04:18 | C13EOAT_test | 0.77957 | -0.37508 | 80.2356 | 281.7265 | 116.4163 | 1.6189 | -0.76241 | 3.9757 | 1.5 | 20.1483 | 27.3178 | 4.6297 | 0.71511 | 168.2448 | 98.09 | 5.3198 | 103.4097 | 7.29 | 103 | 102.0551 | 104.0732 | 104 | 580.6224 | 22.0903 | 87.446 | 80.7988 | 217.3188 | 216.4709 | 406.1094 | 84.1224 | 4.2944 | 84 | 1800.416 | 3.688 | 1800 | 24.9839 | 2.1284 | 25 | 10000000000 | -10000000000 | 29.7458 | 180.0528 | 89.4583 | 89.9853 | 7.7718 | 90 | 186.281 | 198.8839 | 204.5163 | 194.2817 | 262.0514 | 264.4471 | 239.8439 | 10000000000 | 10000000000 | 40.0409 | 3.5692 | 40 | 10000000000 | 0 | 126.4354 | 39.9242 | 8.0548 | 40 | 90.4105 | 89.6423 | 56.6179 | 10000000000 | 90.004 | 3.8416 | 90 | 95.1855 | 90.0264 | 3.1445 | 90 | 95.8295 | 14.2903 | -17.2911 | 76.2671 | 78.62 | 0.8494
Log | 1213 | 10.1083 | 2014-09-11 04:19 | C13EOAT_test | 0.77977 | -0.37508 | 80.5615 | 281.8975 | 116.3573 | 1.5079 | -0.76249 | 3.9765 | 1.5 | 20.2076 | 27.3378 | 4.6445 | 0.75208 | 168.1246 | 98.09 | 5.2473 | 103.3372 | 7.29 | 103 | 101.9896 | 104.0659 | 104 | 586.5941 | 21.9416 | 87.4312 | 80.6933 | 217.3188 | 216.4709 | 406.1094 | 84.0623 | 4.2926 | 84 | 1799.663 | 3.6892 | 1800 | 24.9665 | 2.1293 | 25 | 10000000000 | -10000000000 | 29.7622 | 179.9957 | 89.4412 | 89.9509 | 7.7794 | 90 | 186.2769 | 198.4897 | 204.595 | 194.0941 | 261.5557 | 263.5403 | 239.6729 | 10000000000 | 10000000000 | 40.0487 | 3.5628 | 40 | 10000000000 | 0 | 126.3545 | 39.968 | 8.0549 | 40 | 90.4076 | 89.5881 | 56.6374 | 10000000000 | 90.0003 | 3.8437 | 90 | 95.1722 | 89.9979 | 3.1449 | 90 | 95.8429 | 14.2955 | -17.3966 | 76.3633 | 78.62 | 0.8494
Log | 1214 | 10.1167 | 2014-09-11 04:19 | C13EOAT_test | 0.77901 | -0.37414 | 81.7437 | 281.6263 | 110.1138 | 1.4881 | -0.76105 | 3.9767 | 1.5 | 20.1647 | 27.2817 | 4.6093 | 0.72628 | 168.0724 | 98.09 | 5.2034 | 103.2934 | 7.29 | 103 | 102.1656 | 104.0646 | 104 | 585.3521 | 22.384 | 87.4019 | 80.6705 | 217.3188 | 216.643 | 406.1094 | 84.0362 | 4.2922 | 84 | 1799.82 | 3.6893 | 1800 | 24.9613 | 2.1301 | 25 | 10000000000 | -10000000000 | 29.7759 | 180.0698 | 89.4829 | 89.9763 | 7.7773 | 90 | 186.2494 | 198.8346 | 204.0078 | 193.882 | 261.8 | 264.1823 | 239.6305 | 10000000000 | 10000000000 | 40.0223 | 3.5567 | 40 | 10000000000 | 0 | 126.3846 | 39.9746 | 8.056 | 40 | 90.4001 | 89.6697 | 56.6848 | 10000000000 | 89.9932 | 3.8474 | 90 | 95.1686 | 90.0349 | 3.1435 | 90 | 95.8413 | 14.2909 | -17.4195 | 76.292 | 78.61 | 0.8494
Log | 1215 | 10.125 | 2014-09-11 04:20 | C13EOAT_test | 0.77953 | -0.37414 | 81.7282 | 282.0306 | 116.9105 | 1.503 | -0.76242 | 3.9764 | 1.5 | 20.1437 | 27.2803 | 4.6093 | 0.76094 | 168.2344 | 98.09 | 5.4302 | 103.5202 | 7.29 | 103 | 102.2648 | 104.0515 | 104 | 574.7565 | 21.9374 | 87.4818 | 80.7526 | 217.3188 | 216.4709 | 406.1094 | 84.1172 | 4.2912 | 84 | 1799.486 | 3.6895 | 1800 | 24.9402 | 2.1315 | 25 | 10000000000 | -10000000000 | 29.7715 | 180.0423 | 89.4988 | 89.9712 | 7.7792 | 90 | 186.1949 | 197.6481 | 203.2953 | 193.7085 | 262.3568 | 264.5008 | 239.6312 | 10000000000 | 10000000000 | 40.0452 | 3.5485 | 40 | 10000000000 | 0 | 126.512 | 39.9707 | 8.0565 | 40 | 90.3997 | 89.6425 | 56.6778 | 10000000000 | 89.9952 | 3.8467 | 90 | 95.1538 | 90.0211 | 3.1433 | 90 | 95.8208 | 14.2854 | -17.3374 | 76.2503 | 78.6 | 0.84948
Log | 1216 | 10.1334 | 2014-09-11 04:20 | C13EOAT_test | 0.77984 | -0.37508 | 82.6016 | 281.6234 | 112.8832 | 1.5048 | -0.76245 | 3.9763 | 1.5 | 20.1726 | 27.2798 | 4.6094 | 0.82569 | 168.2617 | 98.0895 | 5.2707 | 103.3602 | 7.29 | 103 | 102.2201 | 104.0634 | 104 | 565.8839 | 22.3499 | 87.4885 | 80.7733 | 217.3188 | 216.4709 | 406.1094 | 84.1309 | 4.2888 | 84 | 1799.649 | 3.6893 | 1800 | 24.9351 | 2.1327 | 25 | 10000000000 | -10000000000 | 29.7475 | 180.0583 | 89.4916 | 90.001 | 7.7753 | 90 | 186.1998 | 197.3375 | 203.3342 | 193.9988 | 262.1667 | 264.2962 | 240.2316 | 10000000000 | 10000000000 | 40.0413 | 3.5399 | 40 | 10000000000 | 0 | 126.5597 | 39.9985 | 8.0551 | 40 | 90.3961 | 89.6623 | 56.6831 | 10000000000 | 90.0084 | 3.839 | 90 | 95.1661 | 90.0291 | 3.142 | 90 | 95.8271 | 14.2838 | -17.3163 | 76.2884 | 78.61 | 0.84946
Log | 1217 | 10.1417 | 2014-09-11 04:21 | C13EOAT_test | 0.77633 | -0.37414 | 77.9016 | 282.3419 | 112.8968 | 1.4934 | -0.76113 | 3.9765 | 1.5 | 20.1655 | 27.2802 | 4.6095 | 0.80064 | 168.2189 | 98.09 | 5.132 | 103.222 | 7.29 | 103 | 102.0822 | 104.0563 | 104 | 565.7985 | 22.4213 | 87.4297 | 80.7892 | 217.3188 | 216.643 | 406.1094 | 84.1095 | 4.2878 | 84 | 1800.155 | 3.6897 | 1800 | 24.9635 | 2.1328 | 25 | 10000000000 | -10000000000 | 29.8744 | 180.1083 | 89.4785 | 89.9951 | 7.776 | 90 | 186.2973 | 198.4341 | 203.9607 | 193.8738 | 262.3725 | 264.6568 | 239.9064 | 10000000000 | 10000000000 | 40.0532 | 3.5298 | 40 | 10000000000 | 0 | 126.4449 | 39.998 | 8.0553 | 40 | 90.4236 | 89.6847 | 56.6334 | 10000000000 | 90.0175 | 3.8321 | 90 | 95.1937 | 90.0541 | 3.1406 | 90 | 95.8182 | 14.2842 | -17.3008 | 76.2791 | 78.61 | 0.84941
Log | 1218 | 10.15 | 2014-09-11 04:21 | C13EOAT_test | 0.77978 | -0.37508 | 76.4151 | 281.976 | 115.3548 | 1.5058 | -0.7624 | 3.9767 | 1.5 | 20.1754 | 27.2798 | 4.6225 | 0.72537 | 168.0905 | 98.09 | 5.2797 | 103.3697 | 7.29 | 103 | 102.0411 | 104.0459 | 104 | 582.0085 | 21.8377 | 87.4095 | 80.681 | 217.3188 | 216.4709 | 406.1094 | 84.0453 | 4.2873 | 84 | 1800.835 | 3.6889 | 1800 | 24.9649 | 2.1334 | 25 | 10000000000 | -10000000000 | 29.9197 | 180.0262 | 89.4654 | 90.0151 | 7.7729 | 90 | 186.2795 | 199.1315 | 204.6536 | 194.4489 | 261.4057 | 263.6698 | 239.7827 | 10000000000 | 10000000000 | 40.0219 | 3.526 | 40 | 10000000000 | 0 | 126.3784 | 40.0052 | 8.0555 | 40 | 90.4055 | 89.6207 | 56.5903 | 10000000000 | 90.0139 | 3.8312 | 90 | 95.165 | 90.0131 | 3.1409 | 90 | 95.8357 | 14.2837 | -17.409 | 76.2922 | 78.62 | 0.84956
Log | 1219 | 10.1583 | 2014-09-11 04:22 | C13EOAT_test | 0.77982 | -0.37508 | 74.8685 | 282.3756 | 115.7857 | 1.5059 | -0.7623 | 3.9765 | 1.5 | 20.2071 | 27.3402 | 4.6635 | 0.78125 | 168.2522 | 98.09 | 5.3157 | 103.4057 | 7.29 | 103 | 102.1347 | 104.0497 | 104 | 581.3641 | 21.867 | 87.4948 | 80.7574 | 217.3188 | 216.4709 | 406.1094 | 84.1261 | 4.2864 | 84 | 1800.398 | 3.6882 | 1800 | 25.0176 | 2.1321 | 25 | 10000000000 | -10000000000 | 29.9822 | 180.027 | 89.4634 | 89.9967 | 7.7755 | 90 | 186.2578 | 197.2865 | 203.9083 | 194.4007 | 262.3171 | 264.2074 | 239.8384 | 10000000000 | 10000000000 | 39.9879 | 3.5256 | 40 | 10000000000 | 0 | 126.3725 | 39.9588 | 8.0585 | 40 | 90.4099 | 89.6171 | 56.6091 | 10000000000 | 90.0036 | 3.8324 | 90 | 95.1687 | 90.0135 | 3.1403 | 90 | 95.8361 | 14.2889 | -17.3326 | 76.3486 | 78.61 | 0.84946
Log | 1220 | 10.1667 | 2014-09-11 04:22 | C13EOAT_test | 0.7795 | -0.37508 | 79.04 | 282.3616 | 116.7306 | 1.4758 | -0.76129 | 3.9765 | 1.5 | 20.2192 | 27.2798 | 4.6155 | 0.79048 | 168.1079 | 98.09 | 5.1998 | 103.2898 | 7.29 | 103 | 102.2068 | 104.0636 | 104 | 588.061 | 22.3789 | 87.4137 | 80.6943 | 217.3188 | 216.643 | 406.1094 | 84.054 | 4.2868 | 84 | 1800.047 | 3.6891 | 1800 | 25.0191 | 2.1316 | 25 | 10000000000 | -10000000000 | 29.8892 | 179.9968 | 89.5312 | 89.989 | 7.7763 | 90 | 186.2253 | 199.3612 | 204.6315 | 194.1087 | 261.7875 | 263.5048 | 238.8983 | 10000000000 | 10000000000 | 39.959 | 3.5324 | 40 | 10000000000 | 0 | 126.3523 | 39.977 | 8.0583 | 40 | 90.3922 | 89.6047 | 56.5699 | 10000000000 | 89.9878 | 3.8349 | 90 | 95.1623 | 89.9984 | 3.1401 | 90 | 95.8395 | 14.293 | -17.3957 | 76.3748 | 78.61 | 0.84966
Log | 1221 | 10.175 | 2014-09-11 04:23 | C13EOAT_test | 0.7795 | -0.37508 | 79.2598 | 281.7806 | 113.98 | 1.5019 | -0.76232 | 3.9766 | 1.5 | 20.2208 | 27.2982 | 4.6141 | 0.82564 | 167.918 | 98.09 | 5.2337 | 103.3237 | 7.29 | 103 | 102.3266 | 104.061 | 104 | 588.194 | 21.9422 | 87.3205 | 80.5975 | 217.3188 | 216.4709 | 406.1094 | 83.959 | 4.2871 | 84 | 1800.726 | 3.6877 | 1800 | 25.0519 | 2.1303 | 25 | 10000000000 | -10000000000 | 29.8228 | 180.1084 | 89.4847 | 90.0241 | 7.7704 | 90 | 186.2735 | 197.1731 | 203.5503 | 193.6807 | 262.4618 | 264.4049 | 239.9553 | 10000000000 | 10000000000 | 39.9539 | 3.5397 | 40 | 10000000000 | 0 | 126.3934 | 39.9624 | 8.0596 | 40 | 90.4077 | 89.7008 | 56.5636 | 10000000000 | 90.0213 | 3.8195 | 90 | 95.1847 | 90.0542 | 3.138 | 90 | 95.8427 | 14.2921 | -17.4924 | 76.3751 | 78.6 | 0.8497
Log | 1222 | 10.1834 | 2014-09-11 04:23 | C13EOAT_test | 0.77977 | -0.37414 | 76.6813 | 282.5331 | 113.3019 | 1.5043 | -0.76242 | 3.9764 | 1.5 | 20.2239 | 27.2719 | 4.6093 | 0.77176 | 167.9604 | 98.09 | 5.3152 | 103.4052 | 7.29 | 103 | 102.2386 | 104.0637 | 104 | 584.4061 | 22.0083 | 87.3379 | 80.6226 | 217.3188 | 216.4709 | 406.1094 | 83.9802 | 4.2869 | 84 | 1799.889 | 3.6887 | 1800 | 25.0262 | 2.1301 | 25 | 10000000000 | -10000000000 | 29.7426 | 180.0116 | 89.5113 | 90.0272 | 7.7692 | 90 | 186.2742 | 198.905 | 204.6083 | 193.522 | 261.6171 | 263.4027 | 239.7806 | 10000000000 | 10000000000 | 39.9416 | 3.5481 | 40 | 10000000000 | 0 | 126.237 | 39.9715 | 8.0595 | 40 | 90.3769 | 89.6347 | 56.5816 | 10000000000 | 90.0068 | 3.8207 | 90 | 95.1768 | 90.0058 | 3.1389 | 90 | 95.8388 | 14.2915 | -17.4674 | 76.3783 | 78.6 | 0.8496
Log | 1223 | 10.1917 | 2014-09-11 04:24 | C13EOAT_test | 0.77984 | -0.37414 | 74.9627 | 281.9877 | 117.4138 | 1.5036 | -0.76112 | 3.976 | 1.5 | 20.2308 | 27.2312 | 4.6093 | 0.71711 | 168.1299 | 98.09 | 5.1659 | 103.2559 | 7.29 | 103 | 102.284 | 104.06 | 104 | 546.7697 | 22.5029 | 87.4178 | 80.7121 | 217.3188 | 216.643 | 406.1094 | 84.0649 | 4.2856 | 84 | 1799.913 | 3.6897 | 1800 | 25.0708 | 2.1281 | 25 | 10000000000 | -10000000000 | 29.8534 | 180.0288 | 89.4898 | 90.0075 | 7.7717 | 90 | 186.2643 | 199.6506 | 204.9984 | 193.9485 | 261.4536 | 263.0743 | 239.2965 | 10000000000 | 10000000000 | 39.9547 | 3.5564 | 40 | 10000000000 | 0 | 126.2403 | 39.9985 | 8.0584 | 40 | 90.3662 | 89.6626 | 56.5934 | 10000000000 | 90.0066 | 3.8205 | 90 | 95.1431 | 90.0144 | 3.1387 | 90 | 95.8333 | 14.288 | -17.3779 | 76.3808 | 78.58 | 0.84969
Log | 1224 | 10.2 | 2014-09-11 04:24 | C13EOAT_test | 0.77984 | -0.37414 | 72.7801 | 282.3053 | 112.5376 | 1.5011 | -0.76243 | 3.976 | 1.5 | 20.2279 | 27.2945 | 4.6513 | 0.72228 | 167.985 | 98.09 | 5.2607 | 103.3507 | 7.29 | 103 | 102.2943 | 104.0571 | 104 | 563.7825 | 22.0679 | 87.3679 | 80.6171 | 217.3188 | 216.4709 | 406.1094 | 83.9925 | 4.286 | 84 | 1800.263 | 3.6896 | 1800 | 25.0955 | 2.1264 | 25 | 10000000000 | -10000000000 | 29.9407 | 179.961 | 89.518 | 90.024 | 7.7683 | 90 | 186.2895 | 198.6385 | 204.04 | 194.1305 | 261.8475 | 264.0564 | 239.8346 | 10000000000 | 10000000000 | 39.9919 | 3.5647 | 40 | 10000000000 | 0 | 126.1134 | 40.0225 | 8.0573 | 40 | 90.3753 | 89.5857 | 56.6028 | 10000000000 | 89.9953 | 3.8255 | 90 | 95.1839 | 89.9805 | 3.1399 | 90 | 95.8358 | 14.2899 | -17.4729 | 76.3808 | 78.58 | 0.84945
Log | 1225 | 10.2083 | 2014-09-11 04:25 | C13EOAT_test | 0.77981 | -0.37508 | 74.9786 | 281.9102 | 121.6235 | 1.5003 | -0.76246 | 3.9763 | 1.5 | 20.2243 | 27.3313 | 4.7239 | 0.70325 | 168.175 | 98.09 | 5.3286 | 103.4186 | 7.29 | 103 | 102.2316 | 104.0479 | 104 | 562.7414 | 22.3173 | 87.4404 | 80.7346 | 217.3188 | 216.4709 | 406.1094 | 84.0875 | 4.2846 | 84 | 1800.301 | 3.6884 | 1800 | 25.0295 | 2.1268 | 25 | 10000000000 | -10000000000 | 29.931 | 180.0163 | 89.4959 | 89.9954 | 7.7722 | 90 | 186.3028 | 197.6525 | 203.9337 | 194.2255 | 262.1098 | 263.8928 | 239.8996 | 10000000000 | 10000000000 | 39.9642 | 3.5733 | 40 | 10000000000 | 0 | 125.9816 | 40.0039 | 8.0582 | 40 | 90.3754 | 89.6409 | 56.5541 | 10000000000 | 89.998 | 3.8234 | 90 | 95.164 | 90.0082 | 3.1394 | 90 | 95.8346 | 14.2903 | -17.3554 | 76.3764 | 78.58 | 0.8494
Log | 1226 | 10.2167 | 2014-09-11 04:25 | C13EOAT_test | 0.77953 | -0.37508 | 78.0807 | 282.0642 | 108.3749 | 1.5025 | -0.76249 | 3.9764 | 1.5 | 20.1617 | 27.3317 | 4.6185 | 0.81429 | 168.1606 | 98.09 | 5.3286 | 103.4186 | 7.29 | 103 | 102.2072 | 104.0185 | 104 | 589.7354 | 21.8544 | 87.4532 | 80.7074 | 217.3188 | 216.4709 | 406.1094 | 84.0803 | 4.2839 | 84 | 1800.444 | 3.6881 | 1800 | 25.022 | 2.1264 | 25 | 10000000000 | -10000000000 | 29.8482 | 180.0114 | 89.4729 | 89.9983 | 7.7709 | 90 | 186.2618 | 197.2916 | 203.2973 | 194.4211 | 261.4997 | 263.6177 | 240.5876 | 10000000000 | 10000000000 | 39.9367 | 3.5846 | 40 | 10000000000 | 0 | 125.8512 | 40.0053 | 8.0578 | 40 | 90.3668 | 89.6446 | 56.4954 | 10000000000 | 89.9982 | 3.8212 | 90 | 95.1734 | 90.0057 | 3.1394 | 90 | 95.8377 | 14.2902 | -17.3826 | 76.2861 | 78.56 | 0.8494
Log | 1227 | 10.225 | 2014-09-11 04:26 | C13EOAT_test | 0.77978 | -0.37414 | 75.6004 | 281.9565 | 119.6949 | 1.5037 | -0.76249 | 3.9764 | 1.5 | 20.1469 | 27.3806 | 4.67 | 0.71949 | 167.8563 | 98.09 | 5.2549 | 103.3449 | 7.29 | 103 | 102.2332 | 104.0039 | 104 | 599.7232 | 21.9374 | 87.31 | 80.5463 | 217.3188 | 216.4709 | 406.1094 | 83.9282 | 4.2838 | 84 | 1800.301 | 3.6882 | 1800 | 25.0158 | 2.1264 | 25 | 10000000000 | -10000000000 | 29.8412 | 179.955 | 89.5151 | 90.0209 | 7.7668 | 90 | 186.1952 | 197.7904 | 204.0405 | 193.917 | 261.5026 | 264.3996 | 240.6411 | 10000000000 | 10000000000 | 39.9527 | 3.593 | 40 | 10000000000 | 0 | 125.6908 | 40.0104 | 8.0572 | 40 | 90.384 | 89.5709 | 56.4716 | 10000000000 | 90.0151 | 3.8129 | 90 | 95.185 | 89.9775 | 3.1403 | 90 | 95.8367 | 14.2916 | -17.5437 | 76.2678 | 78.56 | 0.84942
Log | 1228 | 10.2333 | 2014-09-11 04:26 | C13EOAT_test | 0.77959 | -0.37414 | 73.8873 | 282.1572 | 113.1173 | 1.5012 | -0.76129 | 3.9763 | 1.5 | 20.1504 | 27.4096 | 4.6463 | 0.85251 | 167.9158 | 98.09 | 5.1928 | 103.2828 | 7.29 | 103 | 102.2067 | 103.9672 | 104 | 562.3115 | 22.5024 | 87.3155 | 80.6003 | 217.3188 | 216.643 | 406.1094 | 83.9579 | 4.2851 | 84 | 1799.886 | 3.6895 | 1800 | 25.0088 | 2.1263 | 25 | 10000000000 | -10000000000 | 29.798 | 179.9092 | 89.5218 | 89.9906 | 7.7708 | 90 | 186.1768 | 196.1851 | 203.1691 | 193.9438 | 262.5456 | 264.4609 | 240.1957 | 10000000000 | 10000000000 | 39.9693 | 3.6007 | 40 | 10000000000 | 0 | 125.6381 | 40.0449 | 8.0549 | 40 | 90.3648 | 89.5444 | 56.4381 | 10000000000 | 89.9792 | 3.8255 | 90 | 95.1513 | 89.9546 | 3.1418 | 90 | 95.8325 | 14.2902 | -17.4897 | 76.2699 | 78.55 | 0.8494
Log | 1229 | 10.2417 | 2014-09-11 04:27 | C13EOAT_test | 0.77927 | -0.37508 | 82.827 | 282.2831 | 120.0199 | 1.5039 | -0.76251 | 3.9763 | 1.5 | 20.1626 | 27.2831 | 4.6235 | 0.73296 | 167.9671 | 98.09 | 5.2816 | 103.3715 | 7.29 | 103 | 102.0303 | 103.9851 | 104 | 564.8815 | 21.9078 | 87.3669 | 80.6002 | 217.3188 | 216.4709 | 406.1094 | 83.9835 | 4.2853 | 84 | 1800.761 | 3.6878 | 1800 | 25.0576 | 2.1246 | 25 | 10000000000 | -10000000000 | 29.8613 | 179.9389 | 89.488 | 90.0001 | 7.7678 | 90 | 186.2588 | 197.9688 | 203.7413 | 193.9947 | 261.8664 | 264.0409 | 239.958 | 10000000000 | 10000000000 | 39.9819 | 3.6017 | 40 | 10000000000 | 0 | 125.616 | 40.0531 | 8.0536 | 40 | 90.3475 | 89.5914 | 56.4898 | 10000000000 | 89.9698 | 3.8272 | 90 | 95.1502 | 89.9694 | 3.1421 | 90 | 95.8152 | 14.2872 | -17.4898 | 76.2812 | 78.55 | 0.84956
Log | 1230 | 10.25 | 2014-09-11 04:27 | C13EOAT_test | 0.77871 | -0.37414 | 79.8161 | 282.2206 | 112.1615 | 1.5187 | -0.76143 | 3.9764 | 1.5 | 20.2052 | 27.2753 | 4.6621 | 0.69973 | 168.0672 | 98.09 | 5.1795 | 103.2695 | 7.29 | 103 | 102.133 | 103.9764 | 104 | 544.7635 | 22.5032 | 87.3864 | 80.6808 | 217.3188 | 216.643 | 405.7658 | 84.0336 | 4.2858 | 84 | 1800.479 | 3.6884 | 1800 | 25.045 | 2.124 | 25 | 10000000000 | -10000000000 | 29.7845 | 179.922 | 89.5167 | 90.0086 | 7.7648 | 90 | 186.172 | 197.3616 | 203.504 | 193.836 | 261.9735 | 263.7132 | 239.8638 | 10000000000 | 10000000000 | 39.9699 | 3.6043 | 40 | 10000000000 | 0 | 125.5833 | 40.0478 | 8.0527 | 40 | 90.3431 | 89.5789 | 56.4702 | 10000000000 | 90.0092 | 3.8119 | 90 | 95.1302 | 89.961 | 3.1431 | 90 | 95.8209 | 14.2873 | -17.4092 | 76.3427 | 78.55 | 0.84969
Log | 1231 | 10.2583 | 2014-09-11 04:28 | C13EOAT_test | 0.77983 | -0.37414 | 79.4424 | 281.6799 | 113.4954 | 1.4993 | -0.76253 | 3.9762 | 1.5 | 20.2287 | 27.2804 | 4.6095 | 0.77645 | 167.9556 | 98.09 | 5.2473 | 103.3372 | 7.29 | 103 | 102.1201 | 103.981 | 104 | 548.5415 | 22.0108 | 87.3399 | 80.6156 | 217.3188 | 216.4709 | 406.1094 | 83.9778 | 4.287 | 84 | 1800.698 | 3.6886 | 1800 | 25.0791 | 2.1225 | 25 | 10000000000 | -10000000000 | 29.9369 | 179.9337 | 89.4915 | 90.0086 | 7.7633 | 90 | 186.159 | 197.6447 | 203.5956 | 194.3174 | 261.9218 | 263.7133 | 240.5883 | 10000000000 | 10000000000 | 40.029 | 3.6032 | 40 | 10000000000 | 0 | 125.5773 | 40.0435 | 8.0518 | 40 | 90.3473 | 89.5864 | 56.5334 | 10000000000 | 89.9976 | 3.8171 | 90 | 95.1768 | 89.9668 | 3.1438 | 90 | 95.8109 | 14.2837 | -17.4744 | 76.3689 | 78.54 | 0.84965
Log | 1232 | 10.2667 | 2014-09-11 04:28 | C13EOAT_test | 0.77984 | -0.37508 | 80.0227 | 282.2715 | 117.0881 | 1.5113 | -0.76259 | 3.976 | 1.5 | 20.2273 | 27.3047 | 4.6358 | 0.7038 | 168.0589 | 98.09 | 5.3494 | 103.4393 | 7.29 | 103 | 102.1156 | 103.9683 | 104 | 564.1887 | 22.045 | 87.4121 | 80.6469 | 217.3188 | 216.4709 | 406.1094 | 84.0295 | 4.2871 | 84 | 1800.482 | 3.6885 | 1800 | 25.0593 | 2.122 | 25 | 10000000000 | -10000000000 | 29.9797 | 179.9143 | 89.52 | 90.0338 | 7.7578 | 90 | 186.1203 | 197.3894 | 203.9991 | 194.2396 | 262.0769 | 264.1834 | 240.5617 | 10000000000 | 10000000000 | 40.0333 | 3.5988 | 40 | 10000000000 | 0 | 125.4891 | 40.0566 | 8.0496 | 40 | 90.3483 | 89.5659 | 56.5202 | 10000000000 | 89.997 | 3.8159 | 90 | 95.1473 | 89.9571 | 3.1449 | 90 | 95.8253 | 14.291 | -17.4431 | 76.3821 | 78.54 | 0.84943
Log | 1233 | 10.275 | 2014-09-11 04:29 | C13EOAT_test | 0.77953 | -0.37414 | 84.2585 | 282.1629 | 113.6149 | 1.4988 | -0.76241 | 3.9759 | 1.5 | 20.2243 | 27.2967 | 4.7502 | 0.71056 | 167.9383 | 98.09 | 5.315 | 103.405 | 7.29 | 103 | 102.0332 | 103.9767 | 104 | 583.9827 | 21.8969 | 87.3352 | 80.6031 | 217.3188 | 216.4709 | 406.1094 | 83.9691 | 4.2867 | 84 | 1800.368 | 3.688 | 1800 | 25.0744 | 2.1206 | 25 | 10000000000 | -10000000000 | 29.9013 | 179.9385 | 89.5116 | 90.0399 | 7.7544 | 90 | 186.2503 | 198.7841 | 204.4352 | 194.4694 | 261.5379 | 264.1825 | 239.7088 | 10000000000 | 10000000000 | 40.0092 | 3.5974 | 40 | 10000000000 | 0 | 125.5111 | 40.0481 | 8.0483 | 40 | 90.3491 | 89.5893 | 56.5871 | 10000000000 | 89.9949 | 3.8136 | 90 | 95.1909 | 89.9692 | 3.1453 | 90 | 95.8324 | 14.2918 | -17.4869 | 76.3795 | 78.52 | 0.8494
Log | 1234 | 10.2834 | 2014-09-11 04:29 | C13EOAT_test | 0.77662 | -0.37508 | 83.7903 | 281.9932 | 116.8391 | 1.4083 | -0.76258 | 3.9768 | 1.5 | 20.222 | 27.3049 | 4.6175 | 0.7392 | 168.1355 | 98.09 | 5.2591 | 103.3491 | 7.29 | 103 | 102.1854 | 103.9686 | 104 | 598.7794 | 21.8126 | 87.4366 | 80.6989 | 217.3188 | 216.4709 | 406.1094 | 84.0678 | 4.2872 | 84 | 1799.44 | 3.6895 | 1800 | 25.0615 | 2.12 | 25 | 10000000000 | -10000000000 | 29.8812 | 179.9427 | 89.5446 | 90.037 | 7.7529 | 90 | 186.2636 | 198.4054 | 204.1995 | 193.6254 | 262.2252 | 263.9843 | 240.1153 | 10000000000 | 10000000000 | 40.0534 | 3.5886 | 40 | 10000000000 | 0 | 125.577 | 40.0494 | 8.0465 | 40 | 90.3621 | 89.5807 | 56.6564 | 10000000000 | 90.016 | 3.8041 | 90 | 95.1921 | 89.9714 | 3.146 | 90 | 95.8336 | 14.2902 | -17.3911 | 76.3728 | 78.52 | 0.8494
Log | 1235 | 10.2917 | 2014-09-11 04:30 | C13EOAT_test | 0.77955 | -0.37414 | 79.5471 | 281.7192 | 116.4002 | 1.5001 | -0.76252 | 3.9765 | 1.5 | 20.2226 | 27.3529 | 4.6755 | 0.7054 | 167.9511 | 98.09 | 5.2079 | 103.2979 | 7.29 | 103 | 102.2144 | 103.9691 | 104 | 598.2094 | 22.0509 | 87.3417 | 80.6094 | 217.3188 | 216.4709 | 406.1094 | 83.9755 | 4.2874 | 84 | 1799.984 | 3.6886 | 1800 | 25.0534 | 2.1193 | 25 | 10000000000 | -10000000000 | 29.8957 | 179.9546 | 89.525 | 90.0445 | 7.7504 | 90 | 186.2551 | 198.562 | 203.9737 | 193.9521 | 262.0417 | 264.1025 | 239.3548 | 10000000000 | 10000000000 | 40.0186 | 3.5861 | 40 | 10000000000 | 0 | 125.5897 | 40.0572 | 8.0445 | 40 | 90.3646 | 89.5899 | 56.6583 | 10000000000 | 90.012 | 3.805 | 90 | 95.1803 | 89.9773 | 3.1465 | 90 | 95.8355 | 14.2907 | -17.4806 | 76.3749 | 78.53 | 0.8494
Log | 1236 | 10.3 | 2014-09-11 04:30 | C13EOAT_test | 0.77927 | -0.37508 | 79.4838 | 281.7187 | 110.5776 | 1.5042 | -0.76271 | 3.9766 | 1.5 | 20.2146 | 27.3992 | 4.7016 | 0.6996 | 167.9461 | 98.09 | 5.2203 | 103.3103 | 7.29 | 103 | 102.1211 | 103.9855 | 104 | 577.3661 | 22.1193 | 87.3388 | 80.6073 | 217.3188 | 216.4709 | 406.1094 | 83.9731 | 4.2873 | 84 | 1800.825 | 3.6878 | 1800 | 25.0825 | 2.1179 | 25 | 10000000000 | -10000000000 | 29.8283 | 179.9848 | 89.4981 | 89.9994 | 7.7564 | 90 | 186.3041 | 197.6579 | 203.8778 | 193.8243 | 262.4044 | 264.4919 | 239.5453 | 10000000000 | 10000000000 | 40.0326 | 3.5798 | 40 | 10000000000 | 0 | 125.7667 | 40.0267 | 8.0445 | 40 | 90.3609 | 89.6239 | 56.7201 | 10000000000 | 89.996 | 3.8103 | 90 | 95.1398 | 89.9924 | 3.1464 | 90 | 95.8311 | 14.296 | -17.4827 | 76.3745 | 78.52 | 0.8494
Log | 1237 | 10.3083 | 2014-09-11 04:31 | C13EOAT_test | 0.77923 | -0.37508 | 80.6245 | 282.24 | 117.3764 | 1.5003 | -0.7614 | 3.9765 | 1.5 | 20.1415 | 27.2895 | 4.6439 | 0.74611 | 167.9108 | 98.09 | 5.1659 | 103.2559 | 7.29 | 103 | 102.2036 | 103.9852 | 104 | 541.3994 | 22.5032 | 87.3113 | 80.5995 | 217.3188 | 216.643 | 406.1094 | 83.9554 | 4.2872 | 84 | 1800.304 | 3.6894 | 1800 | 25.0452 | 2.1178 | 25 | 10000000000 | -10000000000 | 29.8225 | 179.9418 | 89.4861 | 90.028 | 7.7504 | 90 | 186.1872 | 196.9019 | 203.0296 | 193.7462 | 262.0747 | 264.1594 | 239.6096 | 10000000000 | 10000000000 | 40.0292 | 3.5721 | 40 | 10000000000 | 0 | 125.9044 | 40.0312 | 8.0425 | 40 | 90.3621 | 89.5797 | 56.7193 | 10000000000 | 89.9928 | 3.811 | 90 | 95.1714 | 89.9709 | 3.1477 | 90 | 95.8256 | 14.2974 | -17.4904 | 76.2722 | 78.51 | 0.8494
Log | 1238 | 10.3167 | 2014-09-11 04:31 | C13EOAT_test | 0.77942 | -0.37414 | 80.1363 | 281.998 | 112.2112 | 1.5042 | -0.76144 | 3.9765 | 1.5 | 20.1541 | 27.3595 | 4.7449 | 0.71539 | 167.9733 | 98.09 | 5.1253 | 103.2152 | 7.29 | 103 | 102.0906 | 103.9654 | 104 | 561.4142 | 22.4516 | 87.3388 | 80.6345 | 217.3188 | 216.643 | 406.1094 | 83.9866 | 4.2868 | 84 | 1800.029 | 3.6903 | 1800 | 25.0027 | 2.1183 | 25 | 10000000000 | -10000000000 | 29.8983 | 179.9213 | 89.5046 | 89.9751 | 7.7579 | 90 | 186.2563 | 198.1236 | 203.9818 | 194.368 | 261.5446 | 262.7327 | 238.687 | 10000000000 | 10000000000 | 40.0229 | 3.5628 | 40 | 10000000000 | 0 | 126.034 | 40.0254 | 8.0418 | 40 | 90.3607 | 89.5606 | 56.6853 | 10000000000 | 89.9698 | 3.8223 | 90 | 95.152 | 89.9607 | 3.1484 | 90 | 95.8351 | 14.2966 | -17.4555 | 76.2887 | 78.5 | 0.8494
Log | 1239 | 10.325 | 2014-09-11 04:32 | C13EOAT_test | 0.77812 | -0.37508 | 80.2108 | 281.999 | 117.8839 | 1.4949 | -0.76251 | 3.9769 | 1.5 | 20.1543 | 27.4159 | 4.6262 | 0.79127 | 168.1153 | 98.09 | 5.3557 | 103.4457 | 7.29 | 103 | 102.0773 | 103.9755 | 104 | 576.2558 | 21.9504 | 87.4158 | 80.6996 | 217.3188 | 216.4709 | 406.1094 | 84.0577 | 4.286 | 84 | 1799.189 | 3.6904 | 1800 | 24.9924 | 2.1186 | 25 | 10000000000 | -10000000000 | 29.7925 | 179.9794 | 89.4983 | 90.0318 | 7.7487 | 90 | 186.2719 | 197.9156 | 204.2884 | 194.0719 | 262.3385 | 264.1997 | 240.1152 | 10000000000 | 10000000000 | 40.013 | 3.5584 | 40 | 10000000000 | 0 | 126.0596 | 40.0123 | 8.0416 | 40 | 90.3652 | 89.6141 | 56.7142 | 10000000000 | 89.9771 | 3.8228 | 90 | 95.1713 | 89.9897 | 3.1483 | 90 | 95.8335 | 14.2968 | -17.3904 | 76.2893 | 78.5 | 0.84944
Log | 1240 | 10.3333 | 2014-09-11 04:32 | C13EOAT_test | 0.77984 | -0.37414 | 79.4488 | 282.0702 | 115.6634 | 1.5011 | -0.76245 | 3.9765 | 1.5 | 20.1271 | 27.3423 | 4.7034 | 0.71212 | 168.1236 | 98.09 | 5.3701 | 103.4601 | 7.29 | 103 | 102.0681 | 103.9664 | 104 | 589.5947 | 21.8693 | 87.4242 | 80.6994 | 217.3187 | 216.4709 | 406.1094 | 84.0618 | 4.2843 | 84 | 1799.324 | 3.6896 | 1800 | 24.9802 | 2.1189 | 25 | 10000000000 | -10000000000 | 29.8847 | 180.0197 | 89.4672 | 89.9895 | 7.7553 | 90 | 186.2199 | 197.3139 | 203.6416 | 194.1712 | 262.0613 | 264.0285 | 239.8938 | 10000000000 | 10000000000 | 40.013 | 3.5553 | 40 | 10000000000 | 0 | 126.0859 | 40.0307 | 8.0401 | 40 | 90.3606 | 89.6591 | 56.6967 | 10000000000 | 89.9974 | 3.8174 | 90 | 95.1487 | 90.0098 | 3.148 | 90 | 95.8383 | 14.2966 | -17.3906 | 76.2499 | 78.52 | 0.8494
Log | 1241 | 10.3417 | 2014-09-11 04:33 | C13EOAT_test | 0.77981 | -0.37414 | 83.2463 | 282.057 | 114.2577 | 1.5013 | -0.76144 | 3.9763 | 1.5 | 20.1529 | 27.4072 | 4.6973 | 0.71305 | 168.0195 | 98.09 | 5.2066 | 103.2966 | 7.29 | 103 | 102.1749 | 103.9704 | 104 | 594.4626 | 22.46 | 87.3765 | 80.6429 | 217.3187 | 216.643 | 406.1094 | 84.0097 | 4.2844 | 84 | 1799.559 | 3.6896 | 1800 | 24.9883 | 2.1189 | 25 | 10000000000 | -10000000000 | 29.8027 | 179.9504 | 89.4767 | 89.974 | 7.7583 | 90 | 186.1889 | 196.9186 | 203.0554 | 193.9091 | 262.3904 | 264.8258 | 239.5079 | 10000000000 | 10000000000 | 39.9781 | 3.557 | 40 | 10000000000 | 0 | 126.0552 | 40.0041 | 8.0407 | 40 | 90.3754 | 89.575 | 56.7234 | 10000000000 | 90.0018 | 3.8174 | 90 | 95.172 | 89.9752 | 3.1496 | 90 | 95.8356 | 14.2966 | -17.4471 | 76.287 | 78.49 | 0.8494
Log | 1242 | 10.35 | 2014-09-11 04:33 | C13EOAT_test | 0.77922 | -0.37414 | 81.6184 | 281.9323 | 113.0185 | 1.5033 | -0.76142 | 3.9763 | 1.5 | 20.141 | 27.2638 | 4.6161 | 0.80313 | 168.0315 | 98.09 | 5.2178 | 103.3078 | 7.29 | 103 | 102.3118 | 103.9736 | 104 | 570.7516 | 22.3808 | 87.3737 | 80.6578 | 217.3187 | 216.643 | 406.1094 | 84.0158 | 4.2848 | 84 | 1799.971 | 3.6899 | 1800 | 25.0095 | 2.1185 | 25 | 10000000000 | -10000000000 | 29.7667 | 179.9803 | 89.4926 | 90.021 | 7.7517 | 90 | 186.2388 | 197.0738 | 203.1533 | 193.8718 | 262.3962 | 264.6632 | 240.3275 | 10000000000 | 10000000000 | 39.9995 | 3.5611 | 40 | 10000000000 | 0 | 126.1046 | 40.0004 | 8.0407 | 40 | 90.3699 | 89.6105 | 56.7436 | 10000000000 | 89.9938 | 3.8228 | 90 | 95.1519 | 89.9902 | 3.1501 | 90 | 95.8341 | 14.2982 | -17.4321 | 76.2732 | 78.49 | 0.8494
Log | 1243 | 10.3583 | 2014-09-11 04:34 | C13EOAT_test | 0.77984 | -0.37508 | 79.7014 | 281.9544 | 120.1116 | 1.5035 | -0.76244 | 3.9762 | 1.5 | 20.1272 | 27.3027 | 4.6387 | 0.73664 | 168.1331 | 98.09 | 5.3964 | 103.4864 | 7.29 | 103 | 102.1695 | 103.9756 | 104 | 574.3882 | 22.0267 | 87.4299 | 80.7032 | 217.3187 | 216.4709 | 406.1094 | 84.0665 | 4.2838 | 84 | 1800.457 | 3.6881 | 1800 | 25.0023 | 2.1186 | 25 | 10000000000 | -10000000000 | 29.8137 | 180.0116 | 89.4604 | 89.9804 | 7.759 | 90 | 186.242 | 197.8213 | 203.5012 | 194.0466 | 262.3115 | 263.9839 | 239.6061 | 10000000000 | 10000000000 | 40.0036 | 3.5613 | 40 | 10000000000 | 0 | 126.1996 | 39.9808 | 8.0421 | 40 | 90.3733 | 89.6383 | 56.7429 | 10000000000 | 89.986 | 3.8282 | 90 | 95.1449 | 90.0058 | 3.1502 | 90 | 95.8167 | 14.2967 | -17.3868 | 76.2501 | 78.5 | 0.8494
Log | 1244 | 10.3667 | 2014-09-11 04:34 | C13EOAT_test | 0.77928 | -0.37414 | 85.0777 | 281.9439 | 112.5069 | 1.5026 | -0.76257 | 3.9766 | 1.5 | 20.1424 | 27.2719 | 4.6094 | 0.84114 | 168.3484 | 98.09 | 5.3876 | 103.4776 | 7.29 | 103 | 102.0142 | 103.9628 | 104 | 545.7327 | 22.0745 | 87.5271 | 80.8214 | 217.3187 | 216.4709 | 406.1094 | 84.1742 | 4.2802 | 84 | 1800.274 | 3.6883 | 1800 | 25 | 2.1186 | 25 | 10000000000 | -10000000000 | 29.7571 | 179.9644 | 89.4737 | 89.9749 | 7.7609 | 90 | 186.2271 | 198.3466 | 204.2053 | 193.9477 | 261.4861 | 262.8891 | 239.2076 | 10000000000 | 10000000000 | 39.9684 | 3.5654 | 40 | 10000000000 | 0 | 126.2861 | 39.9859 | 8.042 | 40 | 90.3642 | 89.6003 | 56.752 | 10000000000 | 90.003 | 3.8245 | 90 | 95.1639 | 89.9822 | 3.1511 | 90 | 95.8179 | 14.2966 | -17.2686 | 76.2719 | 78.48 | 0.8494
Log | 1245 | 10.375 | 2014-09-11 04:35 | C13EOAT_test | 0.77935 | -0.37508 | 79.8127 | 282.3701 | 116.23 | 1.5027 | -0.76245 | 3.9767 | 1.5 | 20.1564 | 27.2742 | 4.6112 | 0.77704 | 167.9127 | 98.09 | 5.2473 | 103.3373 | 7.29 | 103 | 102.052 | 103.9576 | 104 | 539.0502 | 21.9604 | 87.3151 | 80.5976 | 217.3187 | 216.4709 | 406.1094 | 83.9564 | 4.2796 | 84 | 1799.504 | 3.6893 | 1800 | 24.9979 | 2.1185 | 25 | 10000000000 | -10000000000 | 29.8036 | 179.9521 | 89.4702 | 89.9773 | 7.7619 | 90 | 186.2375 | 198.1291 | 204.133 | 193.9518 | 261.5563 | 263.4534 | 239.6387 | 10000000000 | 10000000000 | 39.978 | 3.5702 | 40 | 10000000000 | 0 | 126.2964 | 39.966 | 8.0436 | 40 | 90.3692 | 89.5829 | 56.7129 | 10000000000 | 89.9789 | 3.8354 | 90 | 95.1462 | 89.976 | 3.1516 | 90 | 95.819 | 14.2966 | -17.4924 | 76.2921 | 78.48 | 0.84949
Log | 1246 | 10.3834 | 2014-09-11 04:35 | C13EOAT_test | 0.77931 | -0.37414 | 83.4882 | 281.5969 | 116.7592 | 1.4859 | -0.76249 | 3.9767 | 1.5 | 20.1272 | 27.297 | 4.6753 | 0.72531 | 167.8521 | 98.09 | 5.3102 | 103.4002 | 7.29 | 103 | 102.0832 | 103.9656 | 104 | 567.8805 | 22.0152 | 87.2943 | 80.5579 | 217.3187 | 216.4709 | 406.1094 | 83.9261 | 4.2805 | 84 | 1800.205 | 3.6888 | 1800 | 25.0019 | 2.1182 | 25 | 10000000000 | -10000000000 | 29.7913 | 179.9784 | 89.4783 | 89.9742 | 7.7641 | 90 | 186.2435 | 196.6899 | 202.9218 | 194.2303 | 261.9477 | 263.7007 | 239.5974 | 10000000000 | 10000000000 | 39.9699 | 3.577 | 40 | 10000000000 | 0 | 126.336 | 39.9873 | 8.0431 | 40 | 90.3769 | 89.6015 | 56.7043 | 10000000000 | 89.994 | 3.8329 | 90 | 95.1778 | 89.9892 | 3.1521 | 90 | 95.8234 | 14.2966 | -17.5321 | 76.2499 | 78.49 | 0.84968
Log | 1247 | 10.3917 | 2014-09-11 04:36 | C13EOAT_test | 0.77979 | -0.37414 | 83.6401 | 281.8566 | 117.97 | 1.5032 | -0.76243 | 3.9764 | 1.5 | 20.1619 | 27.3299 | 4.729 | 0.7283 | 168.0531 | 98.12 | 5.348 | 103.4679 | 7.29 | 103 | 102.0359 | 103.9945 | 104 | 591.2849 | 22.0253 | 87.4026 | 80.6505 | 217.3187 | 216.4709 | 406.1094 | 84.0266 | 4.2799 | 84 | 1800.048 | 3.6887 | 1800 | 25.0269 | 2.1173 | 25 | 10000000000 | -10000000000 | 29.7513 | 180.0374 | 89.4572 | 89.9822 | 7.7647 | 90 | 186.1437 | 197.33 | 203.5228 | 193.979 | 262.4873 | 264.3753 | 240.2926 | 10000000000 | 10000000000 | 39.9749 | 3.5844 | 40 | 10000000000 | 0 | 126.3424 | 39.9845 | 8.0438 | 40 | 90.3892 | 89.6482 | 56.674 | 10000000000 | 89.9908 | 3.8351 | 90 | 95.1614 | 90.0187 | 3.1511 | 90 | 95.859 | 14.2964 | -17.4694 | 76.2995 | 78.46 | 0.84961
Log | 1248 | 10.4 | 2014-09-11 04:36 | C13EOAT_test | 0.7768 | -0.37414 | 83.6717 | 281.8694 | 109.8319 | 1.4751 | -0.76246 | 3.9765 | 1.5 | 20.1442 | 27.3414 | 4.675 | 0.79966 | 168.4466 | 98.09 | 5.3493 | 103.4393 | 7.29 | 103 | 102.1399 | 103.9798 | 104 | 594.6914 | 22.0424 | 87.5803 | 80.8663 | 217.3187 | 216.4709 | 406.4531 | 84.2233 | 4.2769 | 84 | 1799.842 | 3.6889 | 1800 | 25.0287 | 2.1169 | 25 | 10000000000 | -10000000000 | 29.828 | 180.0206 | 89.4544 | 89.9744 | 7.7681 | 90 | 186.1535 | 197.5284 | 203.7057 | 194.0945 | 262.1924 | 264.1737 | 240.9 | 10000000000 | 10000000000 | 39.9507 | 3.5943 | 40 | 10000000000 | 0 | 126.3633 | 39.9568 | 8.0459 | 40 | 90.3846 | 89.636 | 56.6342 | 10000000000 | 90.0095 | 3.8321 | 90 | 95.1476 | 90.0103 | 3.1515 | 90 | 95.8364 | 14.2971 | -17.2237 | 76.2753 | 78.47 | 0.84943
Log | 1249 | 10.4083 | 2014-09-11 04:37 | C13EOAT_test | 0.77924 | -0.37414 | 74.5366 | 281.585 | 119.2174 | 1.5025 | -0.76248 | 3.9763 | 1.5 | 20.1515 | 27.2912 | 4.618 | 0.71208 | 168.0648 | 98.0901 | 5.2813 | 103.3714 | 7.29 | 103 | 102.2389 | 104.0039 | 104 | 595.0983 | 21.9677 | 87.4143 | 80.6505 | 217.3187 | 216.4709 | 406.1094 | 84.0324 | 4.2753 | 84 | 1800.028 | 3.6885 | 1800 | 24.9715 | 2.118 | 25 | 10000000000 | -10000000000 | 29.6791 | 180.0879 | 89.4468 | 89.9614 | 7.7724 | 90 | 185.9613 | 196.0009 | 202.372 | 194.0953 | 262.2405 | 264.4033 | 240.0726 | 10000000000 | 10000000000 | 39.9644 | 3.6032 | 40 | 10000000000 | 0 | 126.2763 | 39.9711 | 8.0462 | 40 | 90.3953 | 89.6927 | 56.587 | 10000000000 | 89.9418 | 3.8583 | 90 | 95.1609 | 90.044 | 3.1499 | 90 | 95.8352 | 14.2951 | -17.4397 | 76.2818 | 78.46 | 0.84945
Log | 1250 | 10.4167 | 2014-09-11 04:37 | C13EOAT_test | 0.77978 | -0.37508 | 74.6689 | 281.3048 | 112.7402 | 1.5059 | -0.76264 | 3.976 | 1.5 | 20.0838 | 27.4208 | 4.7193 | 0.7025 | 167.9074 | 98.105 | 5.2269 | 103.332 | 7.29 | 103 | 102.2159 | 103.9935 | 104 | 575.5613 | 22.2224 | 87.3227 | 80.5847 | 217.3187 | 216.4709 | 406.1094 | 83.9537 | 4.2755 | 84 | 1799.723 | 3.689 | 1800 | 24.9457 | 2.1188 | 25 | 10000000000 | -10000000000 | 29.7203 | 179.9998 | 89.4587 | 89.9516 | 7.7761 | 90 | 186.126 | 197.6033 | 203.4739 | 194.1372 | 262.2212 | 264.2714 | 240.1502 | 10000000000 | 10000000000 | 39.9176 | 3.6169 | 40 | 10000000000 | 0 | 126.3038 | 39.9775 | 8.0469 | 40 | 90.387 | 89.6128 | 56.5911 | 10000000000 | 89.9711 | 3.8501 | 90 | 95.1555 | 89.9999 | 3.151 | 90 | 95.8354 | 14.2966 | -17.5203 | 76.1875 | 78.46 | 0.84967
Log | 1251 | 10.425 | 2014-09-11 04:38 | C13EOAT_test | 0.77983 | -0.37414 | 79.3835 | 281.7396 | 114.0949 | 1.5012 | -0.76253 | 3.9759 | 1.5 | 20.0767 | 27.2816 | 4.6158 | 0.78766 | 168.2743 | 98.12 | 5.3828 | 103.5028 | 7.29 | 103 | 102.1434 | 103.9868 | 104 | 551.3944 | 22.3381 | 87.4836 | 80.7907 | 217.3187 | 216.4709 | 406.1094 | 84.1372 | 4.2731 | 84 | 1799.828 | 3.6889 | 1800 | 24.9581 | 2.119 | 25 | 10000000000 | -10000000000 | 29.7648 | 179.9364 | 89.428 | 89.9665 | 7.7758 | 90 | 186.0411 | 197.4885 | 203.8797 | 194.1501 | 261.8115 | 264.4111 | 240.1334 | 10000000000 | 10000000000 | 39.9615 | 3.6272 | 40 | 10000000000 | 0 | 126.4423 | 39.9531 | 8.0492 | 40 | 90.3834 | 89.5531 | 56.5843 | 10000000000 | 89.9965 | 3.8416 | 90 | 95.1444 | 89.9682 | 3.1524 | 90 | 95.8651 | 14.3018 | -17.3292 | 76.1881 | 78.45 | 0.8497
Log | 1252 | 10.4334 | 2014-09-11 04:38 | C13EOAT_test | 0.77984 | -0.37508 | 76.4623 | 281.6248 | 115.5192 | 1.5058 | -0.76247 | 3.9758 | 1.5 | 20.1092 | 27.362 | 4.7372 | 0.74689 | 168.3172 | 98.12 | 5.2136 | 103.3336 | 7.29 | 103 | 102.2208 | 104.0109 | 104 | 548.6434 | 22.1516 | 87.5078 | 80.8094 | 217.3187 | 216.4709 | 406.1094 | 84.1586 | 4.2697 | 84 | 1800.613 | 3.6876 | 1800 | 24.959 | 2.1196 | 25 | 10000000000 | -10000000000 | 29.7981 | 180.0207 | 89.4468 | 89.9665 | 7.7775 | 90 | 186.1161 | 196.854 | 203.2367 | 194.2507 | 262.4492 | 264.4948 | 240.7591 | 10000000000 | 10000000000 | 39.9279 | 3.6412 | 40 | 10000000000 | 0 | 126.4506 | 39.9681 | 8.0499 | 40 | 90.3785 | 89.6423 | 56.5664 | 10000000000 | 90.0169 | 3.8344 | 90 | 95.1346 | 90.0104 | 3.1513 | 90 | 95.8523 | 14.2966 | -17.3106 | 76.2241 | 78.45 | 0.84971
Log | 1253 | 10.4417 | 2014-09-11 04:39 | C13EOAT_test | 0.77948 | -0.37414 | 79.2246 | 282.0554 | 111.9061 | 1.5034 | -0.76136 | 3.9765 | 1.5 | 19.9911 | 27.3747 | 4.6877 | 0.70719 | 168.158 | 98.12 | 5.1862 | 103.3062 | 7.29 | 103 | 102.2482 | 104.0021 | 104 | 591.9363 | 22.4717 | 87.4346 | 80.7234 | 217.3187 | 216.643 | 406.1094 | 84.079 | 4.2679 | 84 | 1799.458 | 3.6903 | 1800 | 24.8654 | 2.1226 | 25 | 10000000000 | -10000000000 | 29.8496 | 180.0227 | 89.4435 | 89.9999 | 7.7734 | 90 | 186.1887 | 198.3245 | 204.0524 | 194.8694 | 262.2318 | 264.121 | 239.8252 | 10000000000 | 10000000000 | 39.9851 | 3.6437 | 40 | 10000000000 | 0 | 126.4036 | 39.9543 | 8.0517 | 40 | 90.3962 | 89.6265 | 56.545 | 10000000000 | 89.9866 | 3.8453 | 90 | 95.1481 | 90.0114 | 3.151 | 90 | 95.8594 | 14.3006 | -17.3966 | 76.0624 | 78.45 | 0.84971
Log | 1254 | 10.45 | 2014-09-11 04:39 | C13EOAT_test | 0.77976 | -0.37414 | 77.3916 | 282.0699 | 114.0816 | 1.506 | -0.76249 | 3.9763 | 1.5 | 19.9764 | 27.4441 | 4.7732 | 0.7274 | 168.1714 | 98.12 | 5.2859 | 103.4059 | 7.29 | 103 | 102.0642 | 103.9989 | 104 | 595.7668 | 22.0849 | 87.4483 | 80.7231 | 217.3187 | 216.4709 | 406.1094 | 84.0857 | 4.2661 | 84 | 1800.42 | 3.6881 | 1800 | 24.7702 | 2.1275 | 25 | 10000000000 | -10000000000 | 29.9206 | 179.9655 | 89.4754 | 89.9827 | 7.7776 | 90 | 186.1891 | 198.5693 | 203.9357 | 194.3861 | 261.6657 | 263.9117 | 240.0663 | 10000000000 | 10000000000 | 39.9963 | 3.6464 | 40 | 10000000000 | 0 | 126.3895 | 39.9707 | 8.0521 | 40 | 90.3881 | 89.5774 | 56.5942 | 10000000000 | 90.0217 | 3.8318 | 90 | 95.1652 | 89.9828 | 3.1517 | 90 | 95.8578 | 14.3022 | -17.3969 | 76.0445 | 78.44 | 0.84971
Log | 1255 | 10.4583 | 2014-09-11 04:40 | C13EOAT_test | 0.77986 | -0.37414 | 77.3425 | 281.7255 | 110.2121 | 1.4781 | -0.76264 | 3.9764 | 1.5 | 19.9549 | 27.4671 | 4.729 | 0.71095 | 168.0816 | 98.12 | 5.3692 | 103.4892 | 7.29 | 103 | 101.8747 | 104.019 | 104 | 594.7635 | 22.2251 | 87.4299 | 80.6517 | 217.3187 | 216.4709 | 406.1094 | 84.0408 | 4.2649 | 84 | 1799.937 | 3.6889 | 1800 | 24.6949 | 2.1331 | 25 | 10000000000 | -10000000000 | 29.8677 | 179.9818 | 89.4752 | 89.9744 | 7.7798 | 90 | 186.1823 | 197.5427 | 203.5793 | 194.6156 | 262.3435 | 264.2649 | 240.0521 | 10000000000 | 10000000000 | 40.0116 | 3.6428 | 40 | 10000000000 | 0 | 126.3685 | 39.9501 | 8.0543 | 40 | 90.4082 | 89.5736 | 56.6335 | 10000000000 | 90.0331 | 3.8266 | 90 | 95.1891 | 89.9909 | 3.1514 | 90 | 95.8592 | 14.3021 | -17.4683 | 76.0133 | 78.45 | 0.84947
Log | 1256 | 10.4667 | 2014-09-11 04:40 | C13EOAT_test | 0.77984 | -0.37508 | 76.423 | 282.0055 | 121.5902 | 1.5087 | -0.76247 | 3.9762 | 1.5 | 19.9466 | 27.4484 | 4.6829 | 0.72506 | 167.9887 | 98.12 | 5.2881 | 103.4081 | 7.29 | 103 | 101.6845 | 104.0126 | 104 | 585.4906 | 22.1174 | 87.3637 | 80.6251 | 217.3187 | 216.4709 | 406.1094 | 83.9944 | 4.2633 | 84 | 1799.454 | 3.6895 | 1800 | 24.7909 | 2.135 | 25 | 10000000000 | -10000000000 | 29.709 | 179.9958 | 89.5271 | 90.0352 | 7.7703 | 90 | 186.0578 | 197.5676 | 203.7589 | 194.158 | 262.4064 | 264.3997 | 239.977 | 10000000000 | 10000000000 | 40.0582 | 3.6347 | 40 | 10000000000 | 0 | 126.4652 | 39.9572 | 8.0554 | 40 | 90.3994 | 89.5963 | 56.6648 | 10000000000 | 90.0159 | 3.8294 | 90 | 95.1874 | 89.9979 | 3.1513 | 90 | 95.8535 | 14.2969 | -17.4949 | 75.9903 | 78.43 | 0.84941
Log | 1257 | 10.475 | 2014-09-11 04:41 | C13EOAT_test | 0.77972 | -0.37508 | 78.7612 | 282.3466 | 111.5163 | 1.5045 | -0.76241 | 3.9764 | 1.5 | 19.9417 | 27.3905 | 4.644 | 0.75523 | 168.1761 | 98.12 | 5.2473 | 103.3673 | 7.29 | 103 | 101.8961 | 104.0202 | 104 | 568.2147 | 22.2708 | 87.4474 | 80.7287 | 217.3187 | 216.4709 | 406.1094 | 84.088 | 4.2606 | 84 | 1799.537 | 3.6894 | 1800 | 24.8751 | 2.1356 | 25 | 10000000000 | -10000000000 | 29.6377 | 180.038 | 89.5039 | 90.0257 | 7.7713 | 90 | 186.0727 | 197.5381 | 203.5798 | 193.7092 | 261.9005 | 263.9028 | 239.9411 | 10000000000 | 10000000000 | 40.0266 | 3.6248 | 40 | 10000000000 | 0 | 126.4233 | 39.9447 | 8.0576 | 40 | 90.3822 | 89.6558 | 56.6415 | 10000000000 | 90.0222 | 3.8236 | 90 | 95.1667 | 90.019 | 3.15 | 90 | 95.8451 | 14.2968 | -17.3913 | 75.9828 | 78.42 | 0.8494
Log | 1258 | 10.4833 | 2014-09-11 04:41 | C13EOAT_test | 0.77953 | -0.37508 | 75.6209 | 282.0446 | 116.7168 | 1.4992 | -0.76249 | 3.9767 | 1.5 | 19.9484 | 27.3004 | 4.622 | 0.70381 | 168.0467 | 98.12 | 5.3821 | 103.5021 | 7.29 | 103 | 101.9303 | 104.0074 | 104 | 546.0121 | 22.3435 | 87.4057 | 80.641 | 217.3187 | 216.4709 | 406.1094 | 84.0233 | 4.2603 | 84 | 1799.66 | 3.6892 | 1800 | 24.9583 | 2.1348 | 25 | 10000000000 | -10000000000 | 29.644 | 180.0221 | 89.5075 | 90.0276 | 7.77 | 90 | 186.1866 | 197.9038 | 203.9989 | 194.2522 | 261.9299 | 264.4184 | 239.5756 | 10000000000 | 10000000000 | 40.0648 | 3.6104 | 40 | 10000000000 | 0 | 126.5044 | 39.9799 | 8.0574 | 40 | 90.3941 | 89.628 | 56.5976 | 10000000000 | 90.0181 | 3.8192 | 90 | 95.1838 | 90.011 | 3.1497 | 90 | 95.8465 | 14.2966 | -17.479 | 75.9924 | 78.42 | 0.84956
Log | 1259 | 10.4917 | 2014-09-11 04:42 | C13EOAT_test | 0.77953 | -0.37508 | 73.545 | 281.6252 | 111.6084 | 1.502 | -0.76256 | 3.9767 | 1.5 | 19.9267 | 27.3964 | 4.7063 | 0.7038 | 168.3555 | 98.12 | 5.4506 | 103.5706 | 7.29 | 103 | 101.8575 | 104.0068 | 104 | 544.7819 | 22.2987 | 87.5445 | 80.811 | 217.3187 | 216.4709 | 406.1094 | 84.1778 | 4.258 | 84 | 1800.061 | 3.6886 | 1800 | 24.9082 | 2.1366 | 25 | 10000000000 | -10000000000 | 29.5711 | 179.995 | 89.4956 | 90.0019 | 7.7728 | 90 | 186.1981 | 197.1652 | 203.4564 | 193.9547 | 262.2155 | 264.4873 | 240.0674 | 10000000000 | 10000000000 | 40.0404 | 3.6024 | 40 | 10000000000 | 0 | 126.4862 | 39.9453 | 8.0606 | 40 | 90.3779 | 89.6171 | 56.5884 | 10000000000 | 90.0155 | 3.8179 | 90 | 95.1646 | 89.9975 | 3.1501 | 90 | 95.8453 | 14.2965 | -17.309 | 75.96 | 78.42 | 0.84969
Log | 1260 | 10.5 | 2014-09-11 04:42 | C13EOAT_test | 0.77953 | -0.37508 | 75.2576 | 281.9349 | 112.8149 | 1.5064 | -0.76259 | 3.9766 | 1.5 | 19.8856 | 27.4101 | 4.7741 | 0.69863 | 168.1684 | 98.12 | 5.288 | 103.408 | 7.29 | 103 | 101.9233 | 103.9879 | 104 | 572.4938 | 22.0261 | 87.4437 | 80.7246 | 217.3187 | 216.4709 | 406.1094 | 84.0842 | 4.2557 | 84 | 1800.667 | 3.6877 | 1800 | 24.8916 | 2.1382 | 25 | 10000000000 | -10000000000 | 29.4783 | 180.028 | 89.5244 | 90.0437 | 7.7646 | 90 | 186.2609 | 197.5861 | 203.2883 | 194.058 | 262.3165 | 264.6094 | 240.3689 | 10000000000 | 10000000000 | 40.0177 | 3.5948 | 40 | 10000000000 | 0 | 126.5333 | 39.9526 | 8.0616 | 40 | 90.3883 | 89.6397 | 56.5514 | 10000000000 | 89.9959 | 3.8226 | 90 | 95.1742 | 90.014 | 3.1496 | 90 | 95.8594 | 14.3005 | -17.3954 | 75.9076 | 78.42 | 0.84971
Log | 1261 | 10.5084 | 2014-09-11 04:43 | C13EOAT_test | 0.77948 | -0.37414 | 77.0556 | 282.1765 | 110.6491 | 1.505 | -0.76245 | 3.9766 | 1.5 | 19.8836 | 27.4509 | 4.7252 | 0.69883 | 168.1198 | 98.12 | 5.2405 | 103.3605 | 7.29 | 103 | 101.7963 | 104.0108 | 104 | 592.7997 | 22.3982 | 87.4436 | 80.6762 | 217.3187 | 216.4709 | 406.1094 | 84.0599 | 4.2545 | 84 | 1800.526 | 3.6878 | 1800 | 24.852 | 2.1409 | 25 | 10000000000 | -10000000000 | 29.3946 | 179.979 | 89.4704 | 90.0191 | 7.7677 | 90 | 186.2185 | 197.5834 | 203.2328 | 194.1138 | 262.3372 | 264.8104 | 240.0501 | 10000000000 | 10000000000 | 40.0391 | 3.5869 | 40 | 10000000000 | 0 | 126.5328 | 39.9449 | 8.0637 | 40 | 90.382 | 89.5971 | 56.518 | 10000000000 | 89.9867 | 3.8241 | 90 | 95.1992 | 89.9895 | 3.1503 | 90 | 95.8552 | 14.303 | -17.4438 | 75.91 | 78.41 | 0.84971
Log | 1262 | 10.5167 | 2014-09-11 04:43 | C13EOAT_test | 0.7795 | -0.37414 | 78.7736 | 282.4697 | 119.2888 | 1.5189 | -0.76259 | 3.9769 | 1.5 | 19.8333 | 27.4466 | 4.7444 | 0.69843 | 168.1007 | 98.12 | 5.4377 | 103.5577 | 7.29 | 103 | 101.8996 | 104.0065 | 104 | 596.9673 | 22.0853 | 87.4412 | 80.6595 | 217.3187 | 216.4709 | 406.1094 | 84.0504 | 4.2536 | 84 | 1800.43 | 3.688 | 1800 | 24.7912 | 2.1444 | 25 | 10000000000 | -10000000000 | 29.3821 | 180.0046 | 89.4863 | 89.9751 | 7.7744 | 90 | 186.1718 | 199.3054 | 204.2231 | 193.8865 | 261.9723 | 263.8518 | 240.0535 | 10000000000 | 10000000000 | 39.9732 | 3.5886 | 40 | 10000000000 | 0 | 126.3902 | 39.9167 | 8.0671 | 40 | 90.3821 | 89.6225 | 56.5182 | 10000000000 | 89.9756 | 3.8301 | 90 | 95.1769 | 90.0023 | 3.1503 | 90 | 95.8582 | 14.3018 | -17.4605 | 75.8328 | 78.42 | 0.84971
Log | 1263 | 10.525 | 2014-09-11 04:44 | C13EOAT_test | 0.77953 | -0.37414 | 76.7254 | 281.8677 | 111.442 | 1.5068 | -0.7625 | 3.9766 | 1.5 | 19.8222 | 27.4507 | 4.7812 | 0.73094 | 168.1343 | 98.12 | 5.5048 | 103.6248 | 7.29 | 103 | 101.8694 | 104.0244 | 104 | 594.5586 | 22.0234 | 87.4438 | 80.6906 | 217.3187 | 216.4709 | 406.1094 | 84.0672 | 4.2515 | 84 | 1800.892 | 3.6874 | 1800 | 24.8381 | 2.1459 | 25 | 10000000000 | -10000000000 | 29.3803 | 179.9893 | 89.4801 | 90.0198 | 7.7669 | 90 | 186.2048 | 199.6414 | 204.7141 | 193.6984 | 262.5059 | 264.1409 | 240.0838 | 10000000000 | 10000000000 | 39.9659 | 3.5947 | 40 | 10000000000 | 0 | 126.4303 | 39.901 | 8.0705 | 40 | 90.3808 | 89.6085 | 56.5777 | 10000000000 | 89.9863 | 3.8277 | 90 | 95.1727 | 89.9946 | 3.1505 | 90 | 95.8602 | 14.2998 | -17.4294 | 75.8123 | 78.4 | 0.84971
Log | 1264 | 10.5333 | 2014-09-11 04:44 | C13EOAT_test | 0.77922 | -0.37414 | 74.9016 | 282.247 | 115.0995 | 1.5049 | -0.76246 | 3.9765 | 1.5 | 19.8248 | 27.4097 | 4.7052 | 0.7522 | 167.9885 | 98.12 | 5.2682 | 103.3882 | 7.29 | 103 | 101.7832 | 104.0099 | 104 | 569.3411 | 22.0139 | 87.3557 | 80.6328 | 217.3187 | 216.4709 | 406.1094 | 83.9943 | 4.2503 | 84 | 1800.099 | 3.6886 | 1800 | 24.8387 | 2.1481 | 25 | 10000000000 | -10000000000 | 29.3437 | 179.9285 | 89.5069 | 89.9813 | 7.7729 | 90 | 186.1857 | 197.2376 | 203.4352 | 193.7152 | 262.1541 | 264.0645 | 239.3914 | 10000000000 | 10000000000 | 39.9222 | 3.6056 | 40 | 10000000000 | 0 | 126.4417 | 39.9067 | 8.0734 | 40 | 90.364 | 89.5644 | 56.5837 | 10000000000 | 89.9831 | 3.8313 | 90 | 95.1652 | 89.9642 | 3.1522 | 90 | 95.8589 | 14.2998 | -17.4872 | 75.816 | 78.39 | 0.84971
Log | 1265 | 10.5417 | 2014-09-11 04:45 | C13EOAT_test | 0.77953 | -0.37414 | 76.7889 | 281.8087 | 114.5134 | 1.5068 | -0.76136 | 3.9764 | 1.5 | 19.8147 | 27.3594 | 4.7565 | 0.73081 | 167.8401 | 98.15 | 5.1658 | 103.3158 | 7.29 | 103 | 101.9397 | 104.0216 | 104 | 547.4967 | 22.5015 | 87.2722 | 80.5679 | 217.3187 | 216.643 | 406.1094 | 83.9201 | 4.2504 | 84 | 1799.141 | 3.6907 | 1800 | 24.9288 | 2.1479 | 25 | 10000000000 | -10000000000 | 29.3047 | 180.0116 | 89.5007 | 90.0189 | 7.7674 | 90 | 186.0865 | 197.5267 | 203.4979 | 193.3233 | 262.0295 | 263.4016 | 239.0842 | 10000000000 | 10000000000 | 39.8931 | 3.6286 | 40 | 10000000000 | 0 | 126.5069 | 39.8861 | 8.0781 | 40 | 90.3564 | 89.6551 | 56.5501 | 10000000000 | 89.9814 | 3.836 | 90 | 95.1351 | 90.0058 | 3.1515 | 90 | 95.8893 | 14.3031 | -17.5821 | 75.8082 | 78.39 | 0.84971
Log | 1266 | 10.55 | 2014-09-11 04:45 | C13EOAT_test | 0.77952 | -0.37508 | 80.7372 | 281.9985 | 117.6317 | 1.5049 | -0.76242 | 3.9764 | 1.5 | 19.8173 | 27.3555 | 4.6875 | 0.74824 | 168.0585 | 98.12 | 5.2924 | 103.4124 | 7.29 | 103 | 101.9545 | 103.9893 | 104 | 550.8826 | 22.2403 | 87.3892 | 80.6693 | 217.3187 | 216.4709 | 406.1094 | 84.0293 | 4.2498 | 84 | 1800.058 | 3.6888 | 1800 | 24.9391 | 2.1486 | 25 | 10000000000 | -10000000000 | 29.2986 | 179.9306 | 89.4574 | 89.9669 | 7.7764 | 90 | 186.0368 | 198.3062 | 203.7008 | 193.5338 | 261.7325 | 263.6194 | 239.6401 | 10000000000 | 10000000000 | 39.874 | 3.6564 | 40 | 10000000000 | 0 | 126.5709 | 39.8508 | 8.084 | 40 | 90.3606 | 89.5701 | 56.6203 | 10000000000 | 89.986 | 3.8398 | 90 | 95.159 | 89.9653 | 3.1531 | 90 | 95.8617 | 14.3032 | -17.4507 | 75.8122 | 78.39 | 0.84971
Log | 1267 | 10.5584 | 2014-09-11 04:46 | C13EOAT_test | 0.77937 | -0.37414 | 82.4561 | 281.8372 | 114.0285 | 1.5004 | -0.76243 | 3.9762 | 1.5 | 19.8175 | 27.4172 | 4.7107 | 0.76234 | 168.2591 | 98.1219 | 5.2608 | 103.3828 | 7.29 | 103 | 101.8116 | 104.0098 | 104 | 569.8405 | 22.1474 | 87.4881 | 80.771 | 217.3187 | 216.4709 | 406.1094 | 84.1295 | 4.2492 | 84 | 1800.401 | 3.6881 | 1800 | 24.9643 | 2.1487 | 25 | 10000000000 | -10000000000 | 29.272 | 179.9659 | 89.4632 | 89.9808 | 7.7757 | 90 | 186.129 | 198.1989 | 203.732 | 193.9028 | 262.0945 | 264.1868 | 239.9092 | 10000000000 | 10000000000 | 39.8046 | 3.6969 | 40 | 10000000000 | 0 | 126.459 | 39.8346 | 8.0898 | 40 | 90.3528 | 89.6131 | 56.6121 | 10000000000 | 90.0011 | 3.8412 | 90 | 95.1625 | 89.983 | 3.1533 | 90 | 95.864 | 14.3031 | -17.3509 | 75.8123 | 78.37 | 0.84971
Log | 1268 | 10.5667 | 2014-09-11 04:46 | C13EOAT_test | 0.77952 | -0.37508 | 77.2395 | 282.3461 | 114.697 | 1.5038 | -0.76243 | 3.976 | 1.5 | 19.7952 | 27.4168 | 4.7063 | 0.71135 | 168.0229 | 98.1201 | 5.2337 | 103.3538 | 7.29 | 103 | 101.8004 | 104.0124 | 104 | 596.3149 | 22.1009 | 87.3839 | 80.639 | 217.3187 | 216.4709 | 406.1094 | 84.0114 | 4.249 | 84 | 1800.401 | 3.6881 | 1800 | 25.0083 | 2.1482 | 25 | 10000000000 | -10000000000 | 29.2967 | 179.9224 | 89.4551 | 89.9368 | 7.7853 | 90 | 186.0842 | 197.0936 | 203.0858 | 193.8766 | 262.3708 | 264.8885 | 240.7712 | 10000000000 | 10000000000 | 39.809 | 3.7375 | 40 | 10000000000 | 0 | 126.4859 | 39.8013 | 8.0972 | 40 | 90.3647 | 89.5577 | 56.6085 | 10000000000 | 89.9798 | 3.8548 | 90 | 95.1287 | 89.9612 | 3.1546 | 90 | 95.8611 | 14.3039 | -17.4812 | 75.7809 | 78.37 | 0.84968
Log | 1269 | 10.575 | 2014-09-11 04:47 | C13EOAT_test | 0.7796 | -0.37508 | 78.9615 | 281.9458 | 114.4328 | 1.5037 | -0.76252 | 3.9759 | 1.5 | 19.8175 | 27.3811 | 4.6941 | 0.70274 | 167.8633 | 98.1207 | 5.3943 | 103.515 | 7.29 | 103 | 101.8643 | 104.0397 | 104 | 596.6541 | 22.0365 | 87.3305 | 80.5328 | 217.3187 | 216.4709 | 406.1094 | 83.9317 | 4.2488 | 84 | 1800.279 | 3.6882 | 1800 | 24.966 | 2.1494 | 25 | 10000000000 | -10000000000 | 29.2016 | 179.9632 | 89.4695 | 89.9313 | 7.7898 | 90 | 186.0401 | 197.6124 | 203.6877 | 193.7156 | 262.1343 | 264.4156 | 240.3893 | 10000000000 | 10000000000 | 39.9047 | 3.7636 | 40 | 10000000000 | 0 | 126.399 | 39.7931 | 8.104 | 40 | 90.3619 | 89.6012 | 56.5786 | 10000000000 | 90.0021 | 3.8552 | 90 | 95.1273 | 89.9816 | 3.155 | 90 | 95.8684 | 14.3031 | -17.5879 | 75.8123 | 78.36 | 0.84971
Log | 1270 | 10.5833 | 2014-09-11 04:47 | C13EOAT_test | 0.77895 | -0.37414 | 78.0341 | 281.6252 | 125.1908 | 1.4965 | -0.76246 | 3.9764 | 1.5 | 19.817 | 27.2853 | 4.6177 | 0.78157 | 168.288 | 98.1462 | 5.2689 | 103.4152 | 7.29 | 103 | 102.0339 | 104.0616 | 104 | 580.1685 | 22.0116 | 87.5066 | 80.7814 | 217.3187 | 216.4709 | 406.1094 | 84.144 | 4.2447 | 84 | 1800.074 | 3.6885 | 1800 | 24.958 | 2.1501 | 25 | 10000000000 | -10000000000 | 29.2322 | 179.9701 | 89.4596 | 89.9759 | 7.7864 | 90 | 185.9863 | 197.1067 | 202.9752 | 193.7791 | 262.0656 | 264.1803 | 240.079 | 10000000000 | 10000000000 | 39.9482 | 3.78 | 40 | 10000000000 | 0 | 126.453 | 39.7974 | 8.1103 | 40 | 90.359 | 89.6111 | 56.5889 | 10000000000 | 89.9881 | 3.8674 | 90 | 95.1729 | 89.9851 | 3.1555 | 90 | 95.8838 | 14.3032 | -17.3649 | 75.8118 | 78.37 | 0.84971
Log | 1271 | 10.5917 | 2014-09-11 04:48 | C13EOAT_test | 0.77953 | -0.37414 | 80.5028 | 282.3703 | 106.1338 | 1.4996 | -0.76203 | 3.976 | 1.5 | 19.7986 | 27.2874 | 4.6622 | 0.7601 | 168.195 | 98.1474 | 5.175 | 103.3223 | 7.29 | 103 | 102.021 | 104.0389 | 104 | 554.5115 | 22.3822 | 87.471 | 80.7239 | 217.3187 | 216.5571 | 406.1094 | 84.0975 | 4.2443 | 84 | 1800.034 | 3.6893 | 1800 | 24.9476 | 2.1511 | 25 | 10000000000 | -10000000000 | 29.201 | 179.8978 | 89.4572 | 89.9539 | 7.7933 | 90 | 185.8654 | 197.1562 | 203.4 | 193.3682 | 262.4059 | 264.0727 | 240.078 | 10000000000 | 10000000000 | 40.0404 | 3.7814 | 40 | 10000000000 | 0 | 126.4415 | 39.7752 | 8.1186 | 40 | 90.3494 | 89.5484 | 56.5538 | 10000000000 | 90.0246 | 3.859 | 90 | 95.1508 | 89.9489 | 3.1578 | 90 | 95.868 | 14.3032 | -17.4234 | 75.7844 | 78.36 | 0.84971
Log | 1272 | 10.6 | 2014-09-11 04:48 | C13EOAT_test | 0.77956 | -0.37414 | 81.43 | 281.6118 | 121.0834 | 1.5007 | -0.76252 | 3.9758 | 1.5 | 19.7953 | 27.3127 | 4.7214 | 0.69832 | 167.843 | 98.1423 | 5.2385 | 103.3807 | 7.29 | 103 | 101.8024 | 104.0374 | 104 | 540.0911 | 22.2185 | 87.2985 | 80.5446 | 217.3187 | 216.4709 | 406.1094 | 83.9215 | 4.2449 | 84 | 1800.415 | 3.6883 | 1800 | 24.9197 | 2.1526 | 25 | 10000000000 | -10000000000 | 29.1077 | 179.9403 | 89.4281 | 89.9864 | 7.7909 | 90 | 185.9935 | 196.5879 | 203.2034 | 193.7349 | 262.534 | 264.6214 | 240.6971 | 10000000000 | 10000000000 | 40.0351 | 3.7726 | 40 | 10000000000 | 0 | 126.5254 | 39.7991 | 8.1249 | 40 | 90.3575 | 89.5828 | 56.5444 | 10000000000 | 89.9625 | 3.8847 | 90 | 95.1369 | 89.9701 | 3.158 | 90 | 95.8668 | 14.3031 | -17.5977 | 75.7793 | 78.36 | 0.84971
Log | 1273 | 10.6083 | 2014-09-11 04:49 | C13EOAT_test | 0.77994 | -0.37414 | 76.5918 | 282.0212 | 108.6824 | 1.5053 | -0.76249 | 3.9757 | 1.5 | 19.742 | 27.3085 | 4.6849 | 0.77708 | 168.1658 | 98.1368 | 5.4438 | 103.5807 | 7.29 | 103 | 101.9883 | 104.0304 | 104 | 545.2356 | 22.0056 | 87.4587 | 80.7071 | 217.3187 | 216.4709 | 406.4531 | 84.0829 | 4.2428 | 84 | 1800.052 | 3.6888 | 1800 | 24.9521 | 2.1529 | 25 | 10000000000 | -10000000000 | 29.0994 | 179.9513 | 89.4655 | 89.9817 | 7.7935 | 90 | 186.0738 | 197.5936 | 203.8423 | 193.8035 | 262.4378 | 264.8499 | 240.9639 | 10000000000 | 10000000000 | 40.0624 | 3.7614 | 40 | 10000000000 | 0 | 126.5759 | 39.7804 | 8.1331 | 40 | 90.3587 | 89.5926 | 56.5227 | 10000000000 | 90.0082 | 3.8699 | 90 | 95.1519 | 89.9757 | 3.1584 | 90 | 95.8628 | 14.297 | -17.4297 | 75.6874 | 78.35 | 0.84969
Log | 1274 | 10.6167 | 2014-09-11 04:49 | C13EOAT_test | 0.77833 | -0.37414 | 79.5858 | 282.0349 | 116.465 | 1.5149 | -0.76253 | 3.976 | 1.5 | 19.7463 | 27.3942 | 4.7512 | 0.69849 | 168.3305 | 98.1495 | 5.3021 | 103.4516 | 7.29 | 103 | 102.076 | 104.0135 | 104 | 578.6627 | 21.9082 | 87.518 | 80.8126 | 217.3187 | 216.4709 | 406.1094 | 84.1653 | 4.2391 | 84 | 1799.912 | 3.6889 | 1800 | 24.94 | 2.154 | 25 | 10000000000 | -10000000000 | 29.1703 | 179.9634 | 89.5044 | 89.9784 | 7.7953 | 90 | 186.0962 | 198.6658 | 204.657 | 193.9629 | 261.5037 | 263.8389 | 239.9558 | 10000000000 | 10000000000 | 40.0439 | 3.7483 | 40 | 10000000000 | 0 | 126.5367 | 39.7694 | 8.1407 | 40 | 90.3644 | 89.599 | 56.4523 | 10000000000 | 89.9869 | 3.8784 | 90 | 95.179 | 89.9817 | 3.1587 | 90 | 95.8811 | 14.3041 | -17.337 | 75.7089 | 78.34 | 0.84971
Log | 1275 | 10.625 | 2014-09-11 04:50 | C13EOAT_test | 0.77984 | -0.37508 | 77.3676 | 281.9006 | 116.6986 | 1.5065 | -0.76257 | 3.9758 | 1.5 | 19.7492 | 27.4354 | 4.6674 | 0.73067 | 168.2302 | 98.15 | 5.254 | 103.404 | 7.29 | 103 | 101.9271 | 104.0535 | 104 | 592.2043 | 22.0142 | 87.4737 | 80.7565 | 217.3187 | 216.4709 | 406.1094 | 84.1151 | 4.2368 | 84 | 1799.937 | 3.6888 | 1800 | 24.967 | 2.1543 | 25 | 10000000000 | -10000000000 | 29.1552 | 179.9718 | 89.4851 | 89.9912 | 7.7944 | 90 | 186.0563 | 198.5779 | 203.9473 | 193.8917 | 262.1547 | 264.5964 | 240.348 | 10000000000 | 10000000000 | 40.0543 | 3.7361 | 40 | 10000000000 | 0 | 126.4398 | 39.8051 | 8.1462 | 40 | 90.3766 | 89.5952 | 56.374 | 10000000000 | 89.9993 | 3.8757 | 90 | 95.1495 | 89.9859 | 3.1587 | 90 | 95.8844 | 14.3036 | -17.3935 | 75.7121 | 78.34 | 0.84971
Log | 1276 | 10.6333 | 2014-09-11 04:50 | C13EOAT_test | 0.77953 | -0.37508 | 83.1659 | 281.7606 | 109.7769 | 1.5043 | -0.76257 | 3.9757 | 1.5 | 19.7739 | 27.4303 | 4.6816 | 0.71078 | 168.1847 | 98.15 | 5.3994 | 103.5494 | 7.29 | 103 | 101.9457 | 104.0617 | 104 | 595.1116 | 21.9075 | 87.4736 | 80.711 | 217.3187 | 216.4709 | 406.1094 | 84.0923 | 4.2356 | 84 | 1800.621 | 3.6879 | 1800 | 25.0041 | 2.154 | 25 | 10000000000 | -10000000000 | 29.1327 | 179.952 | 89.5016 | 89.9992 | 7.7939 | 90 | 186.1043 | 197.6862 | 203.3138 | 193.8991 | 262.9284 | 265.2034 | 240.2784 | 10000000000 | 10000000000 | 40.0499 | 3.7231 | 40 | 10000000000 | 0 | 126.422 | 39.8167 | 8.1527 | 40 | 90.3722 | 89.5798 | 56.393 | 10000000000 | 89.9999 | 3.8745 | 90 | 95.1677 | 89.976 | 3.1597 | 90 | 95.8809 | 14.3094 | -17.439 | 75.761 | 78.36 | 0.84971
Log | 1277 | 10.6417 | 2014-09-11 04:51 | C13EOAT_test | 0.77983 | -0.37508 | 76.9265 | 282.0263 | 120.432 | 1.5038 | -0.76255 | 3.9756 | 1.5 | 19.7464 | 27.3496 | 4.6351 | 0.69832 | 168.3997 | 98.15 | 5.4778 | 103.6278 | 7.29 | 103 | 101.9238 | 104.0571 | 104 | 591.1388 | 22.2133 | 87.5729 | 80.8268 | 217.3187 | 216.4709 | 406.4531 | 84.1999 | 4.2329 | 84 | 1799.99 | 3.6887 | 1800 | 25.0158 | 2.1541 | 25 | 10000000000 | -10000000000 | 29.0876 | 179.9833 | 89.5128 | 89.997 | 7.7948 | 90 | 186.061 | 197.5518 | 203.1621 | 193.793 | 261.8628 | 264.3731 | 239.5382 | 10000000000 | 10000000000 | 40.0739 | 3.7094 | 40 | 10000000000 | 0 | 126.436 | 39.797 | 8.1608 | 40 | 90.3755 | 89.6078 | 56.3479 | 10000000000 | 90.0253 | 3.8668 | 90 | 95.1198 | 89.9917 | 3.1596 | 90 | 95.8916 | 14.3074 | -17.3232 | 75.7158 | 78.33 | 0.84971
Log | 1278 | 10.65 | 2014-09-11 04:51 | C13EOAT_test | 0.77649 | -0.37414 | 79.7451 | 282.0002 | 110.0679 | 1.4963 | -0.76255 | 3.9757 | 1.5 | 19.8156 | 27.4062 | 4.7057 | 0.73391 | 169.1219 | 98.15 | 5.3388 | 103.4888 | 7.29 | 103 | 101.9928 | 104.0364 | 104 | 566.7997 | 22.4356 | 87.9065 | 81.2154 | 217.3187 | 216.4709 | 406.4531 | 84.561 | 4.2266 | 84 | 1799.844 | 3.6891 | 1800 | 25.0027 | 2.1544 | 25 | 10000000000 | -10000000000 | 29.1194 | 180.0162 | 89.5204 | 90.0362 | 7.7885 | 90 | 186.0753 | 199.2837 | 204.3534 | 193.7339 | 261.6893 | 263.8867 | 240.04 | 10000000000 | 10000000000 | 40.0145 | 3.7034 | 40 | 10000000000 | 0 | 126.3505 | 39.8082 | 8.1674 | 40 | 90.3626 | 89.6536 | 56.3349 | 10000000000 | 90.0305 | 3.8631 | 90 | 95.1365 | 90.0081 | 3.1593 | 90 | 95.8885 | 14.3044 | -16.9346 | 75.8122 | 78.35 | 0.84971
Log | 1279 | 10.6584 | 2014-09-11 04:52 | C13EOAT_test | 0.77953 | -0.37414 | 79.4625 | 281.8442 | 119.8752 | 1.5079 | -0.7624 | 3.9756 | 1.5 | 19.7337 | 27.3086 | 4.6894 | 0.73888 | 168.2301 | 98.15 | 5.2075 | 103.3575 | 7.29 | 103 | 102.0766 | 104.0459 | 104 | 535.4921 | 22.196 | 87.4729 | 80.7572 | 217.3187 | 216.4709 | 406.1094 | 84.1151 | 4.2246 | 84 | 1800.646 | 3.6879 | 1800 | 24.9756 | 2.1551 | 25 | 10000000000 | -10000000000 | 29.1306 | 179.9363 | 89.5315 | 90.0142 | 7.7913 | 90 | 186.1573 | 198.7708 | 203.7482 | 193.6481 | 262.1859 | 264.1402 | 239.0148 | 10000000000 | 10000000000 | 40.0018 | 3.6975 | 40 | 10000000000 | 0 | 126.4811 | 39.8091 | 8.1739 | 40 | 90.3656 | 89.5707 | 56.311 | 10000000000 | 89.9742 | 3.8828 | 90 | 95.142 | 89.9682 | 3.1606 | 90 | 95.8836 | 14.3055 | -17.3928 | 75.6931 | 78.35 | 0.84971
Log | 1280 | 10.6667 | 2014-09-11 04:52 | C13EOAT_test | 0.77984 | -0.37508 | 80.4792 | 281.6252 | 110.5637 | 1.4987 | -0.76254 | 3.9753 | 1.5 | 19.7512 | 27.2839 | 4.6797 | 0.69836 | 167.9022 | 98.15 | 5.2646 | 103.4146 | 7.29 | 103 | 101.9925 | 104.0306 | 104 | 552.1106 | 22.0284 | 87.3081 | 80.594 | 217.3187 | 216.4709 | 406.1094 | 83.9511 | 4.2246 | 84 | 1799.928 | 3.689 | 1800 | 24.9497 | 2.1563 | 25 | 10000000000 | -10000000000 | 29.0664 | 180.0022 | 89.5146 | 90.0098 | 7.7909 | 90 | 186.0188 | 198.2236 | 204.1824 | 193.6495 | 261.7585 | 263.7816 | 239.735 | 10000000000 | 10000000000 | 39.991 | 3.6953 | 40 | 10000000000 | 0 | 126.456 | 39.8164 | 8.1798 | 40 | 90.3731 | 89.6291 | 56.35 | 10000000000 | 90.0152 | 3.8658 | 90 | 95.1417 | 90.0011 | 3.1603 | 90 | 95.8863 | 14.3068 | -17.5559 | 75.7217 | 78.32 | 0.84971
Log | 1281 | 10.675 | 2014-09-11 04:53 | C13EOAT_test | 0.77922 | -0.37508 | 75.5343 | 281.7302 | 116.7876 | 1.4989 | -0.76248 | 3.9754 | 1.5 | 19.7474 | 27.4426 | 4.715 | 0.6984 | 168.2257 | 98.15 | 5.2744 | 103.4244 | 7.29 | 103 | 101.9052 | 104.0211 | 104 | 575.9602 | 22.0908 | 87.4738 | 80.7519 | 217.3187 | 216.4709 | 406.1094 | 84.1128 | 4.223 | 84 | 1799.816 | 3.6891 | 1800 | 24.9409 | 2.1572 | 25 | 10000000000 | -10000000000 | 29.0871 | 179.9752 | 89.5029 | 90.0022 | 7.7904 | 90 | 185.961 | 197.5972 | 202.7468 | 193.5166 | 262.4323 | 264.7121 | 240.0056 | 10000000000 | 10000000000 | 39.989 | 3.7014 | 40 | 10000000000 | 0 | 126.4922 | 39.8047 | 8.1867 | 40 | 90.371 | 89.6042 | 56.3137 | 10000000000 | 89.9942 | 3.8709 | 90 | 95.1297 | 89.9876 | 3.1607 | 90 | 95.8926 | 14.3092 | -17.3982 | 75.7213 | 78.32 | 0.84971
Log | 1282 | 10.6833 | 2014-09-11 04:53 | C13EOAT_test | 0.77913 | -0.37508 | 80.6265 | 282.1671 | 113.4434 | 1.5113 | -0.76255 | 3.9755 | 1.5 | 19.746 | 27.4321 | 4.7078 | 0.7135 | 168.2045 | 98.15 | 5.1976 | 103.3476 | 7.29 | 103 | 101.9495 | 104.0554 | 104 | 593.6302 | 21.9748 | 87.4769 | 80.7276 | 217.3187 | 216.4709 | 406.1094 | 84.1022 | 4.2207 | 84 | 1800.321 | 3.6883 | 1800 | 24.9749 | 2.1571 | 25 | 10000000000 | -10000000000 | 29.0613 | 179.9543 | 89.5365 | 90.0267 | 7.7848 | 90 | 185.9833 | 196.7827 | 203.1913 | 193.389 | 262.1195 | 264.4931 | 239.6464 | 10000000000 | 10000000000 | 39.9213 | 3.7146 | 40 | 10000000000 | 0 | 126.4378 | 39.8066 | 8.1929 | 40 | 90.3662 | 89.5882 | 56.3336 | 10000000000 | 89.9998 | 3.8674 | 90 | 95.1763 | 89.9772 | 3.1617 | 90 | 95.8894 | 14.3042 | -17.4224 | 75.7087 | 78.32 | 0.84971
Log | 1283 | 10.6917 | 2014-09-11 04:54 | C13EOAT_test | 0.77984 | -0.37414 | 82.0282 | 282.347 | 115.3051 | 1.5057 | -0.76271 | 3.9755 | 1.5 | 19.7505 | 27.2926 | 4.6581 | 0.69911 | 168.1419 | 98.15 | 5.3828 | 103.5328 | 7.29 | 103 | 102.0354 | 104.0446 | 104 | 596.0472 | 21.8403 | 87.4608 | 80.6811 | 217.3187 | 216.4709 | 406.1094 | 84.0709 | 4.2196 | 84 | 1799.323 | 3.6898 | 1800 | 24.9922 | 2.1568 | 25 | 10000000000 | -10000000000 | 28.9869 | 179.9617 | 89.547 | 90.031 | 7.7817 | 90 | 186.0581 | 198.9452 | 204.0169 | 193.771 | 262.1828 | 264.0681 | 239.5081 | 10000000000 | 10000000000 | 39.9055 | 3.7294 | 40 | 10000000000 | 0 | 126.3817 | 39.7874 | 8.2002 | 40 | 90.3761 | 89.5856 | 56.2573 | 10000000000 | 89.9608 | 3.8796 | 90 | 95.145 | 89.9808 | 3.1619 | 90 | 95.8852 | 14.3062 | -17.4689 | 75.7195 | 78.31 | 0.84971
Log | 1284 | 10.7 | 2014-09-11 04:54 | C13EOAT_test | 0.77984 | -0.37508 | 74.6208 | 281.4368 | 112.098 | 1.4995 | -0.76259 | 3.9753 | 1.5 | 19.7702 | 27.4223 | 4.6947 | 0.72782 | 168.4537 | 98.15 | 5.5071 | 103.6571 | 7.29 | 103 | 101.8805 | 104.0255 | 104 | 585.5815 | 22.3025 | 87.5867 | 80.8671 | 217.3187 | 216.4709 | 406.4531 | 84.2269 | 4.2161 | 84 | 1800.283 | 3.6884 | 1800 | 24.9864 | 2.1571 | 25 | 10000000000 | -10000000000 | 29.0716 | 179.9705 | 89.5344 | 90.0124 | 7.7823 | 90 | 185.9129 | 197.6169 | 203.1398 | 193.4259 | 262.2313 | 264.0749 | 239.0226 | 10000000000 | 10000000000 | 39.9149 | 3.7474 | 40 | 10000000000 | 0 | 126.375 | 39.8537 | 8.2029 | 40 | 90.3805 | 89.59 | 56.3025 | 10000000000 | 90.0158 | 3.8572 | 90 | 95.1459 | 89.9852 | 3.162 | 90 | 95.8806 | 14.3091 | -17.2829 | 75.7548 | 78.3 | 0.84971
Log | 1285 | 10.7083 | 2014-09-11 04:55 | C13EOAT_test | 0.77922 | -0.37508 | 77.9741 | 282.0339 | 117.293 | 1.503 | -0.76256 | 3.9751 | 1.5 | 19.7336 | 27.3242 | 4.6337 | 0.71341 | 168.1847 | 98.15 | 5.3422 | 103.4921 | 7.29 | 103 | 101.8675 | 103.9953 | 104 | 551.081 | 22.423 | 87.4738 | 80.7109 | 217.3187 | 216.4709 | 406.1094 | 84.0924 | 4.2147 | 84 | 1800.162 | 3.6886 | 1800 | 24.9569 | 2.158 | 25 | 10000000000 | -10000000000 | 28.9452 | 179.947 | 89.5298 | 90.0506 | 7.7729 | 90 | 185.9494 | 198.2786 | 203.9992 | 193.3007 | 262.1715 | 263.4454 | 239.0531 | 10000000000 | 10000000000 | 39.893 | 3.7689 | 40 | 10000000000 | 0 | 126.4222 | 39.8782 | 8.207 | 40 | 90.3665 | 89.5805 | 56.2637 | 10000000000 | 89.9984 | 3.8599 | 90 | 95.1479 | 89.9735 | 3.1625 | 90 | 95.8747 | 14.3032 | -17.439 | 75.688 | 78.3 | 0.84971
Log | 1286 | 10.7167 | 2014-09-11 04:55 | C13EOAT_test | 0.77596 | -0.37508 | 75.7305 | 281.6623 | 111.2647 | 1.512 | -0.76253 | 3.9752 | 1.5 | 19.7329 | 27.3698 | 4.6634 | 0.69832 | 168.4061 | 98.15 | 5.2031 | 103.3531 | 7.29 | 103 | 101.8679 | 103.9878 | 104 | 536.7877 | 22.3802 | 87.5569 | 80.8492 | 217.3187 | 216.4709 | 406.1094 | 84.2031 | 4.2121 | 84 | 1800.021 | 3.6888 | 1800 | 24.9882 | 2.1577 | 25 | 10000000000 | -10000000000 | 28.9862 | 180.0091 | 89.5287 | 90.0417 | 7.7708 | 90 | 185.9422 | 199.218 | 204.7557 | 193.4572 | 261.6304 | 263.144 | 239.3469 | 10000000000 | 10000000000 | 39.8842 | 3.7935 | 40 | 10000000000 | 0 | 126.4481 | 39.8723 | 8.212 | 40 | 90.3842 | 89.6249 | 56.2599 | 10000000000 | 89.9944 | 3.8605 | 90 | 95.1279 | 90.0046 | 3.1621 | 90 | 95.8703 | 14.3034 | -17.3008 | 75.6874 | 78.3 | 0.84971
Log | 1287 | 10.725 | 2014-09-11 04:56 | C13EOAT_test | 0.77984 | -0.37508 | 81.1843 | 281.9998 | 116.5906 | 1.5035 | -0.76258 | 3.9753 | 1.5 | 19.7255 | 27.3198 | 4.6119 | 0.70204 | 168.1129 | 98.15 | 5.2114 | 103.3614 | 7.29 | 103 | 102.0482 | 103.9847 | 104 | 552.1918 | 21.8817 | 87.4124 | 80.7005 | 217.3187 | 216.4709 | 406.1094 | 84.0564 | 4.2103 | 84 | 1799.857 | 3.6891 | 1800 | 24.9985 | 2.1577 | 25 | 10000000000 | -10000000000 | 29.0566 | 180.0396 | 89.5455 | 90.0467 | 7.7668 | 90 | 185.914 | 197.5237 | 203.7988 | 193.6581 | 261.2424 | 263.356 | 239.6134 | 10000000000 | 10000000000 | 39.9213 | 3.8155 | 40 | 10000000000 | 0 | 126.5322 | 39.848 | 8.218 | 40 | 90.376 | 89.6636 | 56.246 | 10000000000 | 89.9813 | 3.8655 | 90 | 95.1339 | 90.0198 | 3.1618 | 90 | 95.8741 | 14.3031 | -17.4495 | 75.676 | 78.3 | 0.84971
Log | 1288 | 10.7333 | 2014-09-11 04:56 | C13EOAT_test | 0.77952 | -0.37414 | 81.2642 | 281.6291 | 113.5832 | 1.5035 | -0.76253 | 3.9752 | 1.5 | 19.812 | 27.3864 | 4.6905 | 0.69876 | 168.1304 | 98.15 | 5.221 | 103.371 | 7.29 | 103 | 101.9143 | 103.9599 | 104 | 575.9323 | 22.0406 | 87.4571 | 80.6734 | 217.3187 | 216.4709 | 406.1094 | 84.0652 | 4.2098 | 84 | 1799.198 | 3.6901 | 1800 | 25.0244 | 2.157 | 25 | 10000000000 | -10000000000 | 29.1048 | 179.9673 | 89.5442 | 90.0699 | 7.7602 | 90 | 185.9013 | 198.9779 | 204.4218 | 193.6235 | 261.31 | 263.0995 | 239.271 | 10000000000 | 10000000000 | 39.9746 | 3.8261 | 40 | 10000000000 | 0 | 126.4879 | 39.8708 | 8.2212 | 40 | 90.379 | 89.5883 | 56.2522 | 10000000000 | 90.008 | 3.856 | 90 | 95.1702 | 89.9836 | 3.1629 | 90 | 95.8882 | 14.3059 | -17.4766 | 75.8102 | 78.29 | 0.84971
Log | 1289 | 10.7417 | 2014-09-11 04:57 | C13EOAT_test | 0.77984 | -0.37414 | 80.9569 | 281.9998 | 115.0338 | 1.5054 | -0.76259 | 3.9752 | 1.5 | 19.7856 | 27.418 | 4.7358 | 0.69857 | 168.0045 | 98.15 | 5.1998 | 103.3498 | 7.29 | 103 | 101.9362 | 103.9372 | 104 | 596.0815 | 21.8553 | 87.371 | 80.6334 | 217.3187 | 216.4709 | 406.1094 | 84.0022 | 4.2083 | 84 | 1800.1 | 3.6887 | 1800 | 24.9876 | 2.1576 | 25 | 10000000000 | -10000000000 | 29.0591 | 180.0338 | 89.538 | 90.0342 | 7.7636 | 90 | 185.8438 | 198.7309 | 204.6501 | 193.7171 | 261.3115 | 263.0819 | 239.5027 | 10000000000 | 10000000000 | 40.0019 | 3.8313 | 40 | 10000000000 | 0 | 126.4602 | 39.8935 | 8.2241 | 40 | 90.3888 | 89.6449 | 56.2506 | 10000000000 | 89.9956 | 3.8614 | 90 | 95.1488 | 90.0169 | 3.1624 | 90 | 95.8895 | 14.3069 | -17.5165 | 75.773 | 78.29 | 0.84971
Log | 1290 | 10.75 | 2014-09-11 04:57 | C13EOAT_test | 0.77641 | -0.37508 | 81.3331 | 282.0001 | 114.5611 | 1.4922 | -0.76262 | 3.9755 | 1.5 | 19.7363 | 27.3743 | 4.697 | 0.69832 | 168.372 | 98.15 | 5.3557 | 103.5057 | 7.29 | 103 | 101.9863 | 103.9564 | 104 | 596.2744 | 21.8385 | 87.5513 | 80.8207 | 217.3187 | 216.4709 | 406.1094 | 84.186 | 4.2066 | 84 | 1799.185 | 3.6902 | 1800 | 24.9751 | 2.158 | 25 | 10000000000 | -10000000000 | 29.1022 | 179.9805 | 89.5028 | 90.0176 | 7.7644 | 90 | 185.8746 | 198.5845 | 204.5909 | 193.9282 | 261.5484 | 263.5883 | 239.9613 | 10000000000 | 10000000000 | 40.0179 | 3.8269 | 40 | 10000000000 | 0 | 126.348 | 39.8875 | 8.2283 | 40 | 90.3754 | 89.6051 | 56.3182 | 10000000000 | 90.0098 | 3.8571 | 90 | 95.1778 | 89.9903 | 3.1633 | 90 | 95.8869 | 14.3096 | -17.3293 | 75.7055 | 78.28 | 0.84971
Log | 1291 | 10.7584 | 2014-09-11 04:58 | C13EOAT_test | 0.77886 | -0.37508 | 74.9479 | 281.9824 | 116.8187 | 1.4778 | -0.76245 | 3.9757 | 1.5 | 19.7452 | 27.451 | 4.7465 | 0.69832 | 168.2995 | 98.15 | 5.3092 | 103.4592 | 7.29 | 103 | 101.9988 | 103.9682 | 104 | 601.7247 | 22.0368 | 87.519 | 80.7805 | 217.3187 | 216.4709 | 406.1094 | 84.1498 | 4.2036 | 84 | 1800.218 | 3.6886 | 1800 | 24.9428 | 2.1595 | 25 | 10000000000 | -10000000000 | 29.0653 | 179.9962 | 89.5536 | 90.0533 | 7.7569 | 90 | 185.8235 | 197.2903 | 203.0321 | 193.5788 | 262.3248 | 263.805 | 239.9946 | 10000000000 | 10000000000 | 40.0405 | 3.8202 | 40 | 10000000000 | 0 | 126.3564 | 39.8851 | 8.2326 | 40 | 90.382 | 89.6142 | 56.2903 | 10000000000 | 90.0074 | 3.8593 | 90 | 95.1557 | 89.9981 | 3.1632 | 90 | 95.8881 | 14.3096 | -17.3695 | 75.7188 | 78.29 | 0.84971
Log | 1292 | 10.7667 | 2014-09-11 04:58 | C13EOAT_test | 0.77922 | -0.37508 | 76.8417 | 281.8627 | 114.7444 | 1.5074 | -0.7625 | 3.9754 | 1.5 | 19.7377 | 27.4496 | 4.7565 | 0.69854 | 168.0818 | 98.15 | 5.2608 | 103.4108 | 7.29 | 103 | 101.9405 | 103.9417 | 104 | 571.4806 | 22.354 | 87.4087 | 80.6731 | 217.3187 | 216.4709 | 406.1094 | 84.0409 | 4.2022 | 84 | 1800.905 | 3.6874 | 1800 | 24.9012 | 2.1615 | 25 | 10000000000 | -10000000000 | 29.0672 | 179.9344 | 89.4677 | 90.0053 | 7.7634 | 90 | 185.8602 | 197.7138 | 203.817 | 193.6922 | 261.892 | 263.982 | 239.7256 | 10000000000 | 10000000000 | 40.0666 | 3.8099 | 40 | 10000000000 | 0 | 126.3993 | 39.873 | 8.2373 | 40 | 90.3604 | 89.574 | 56.286 | 10000000000 | 89.9784 | 3.8716 | 90 | 95.1424 | 89.9672 | 3.1643 | 90 | 95.8849 | 14.3039 | -17.4769 | 75.6956 | 78.27 | 0.84971
Log | 1293 | 10.775 | 2014-09-11 04:59 | C13EOAT_test | 0.77983 | -0.37414 | 75.0291 | 282.1027 | 112.1725 | 1.5031 | -0.76266 | 3.9754 | 1.5 | 19.7259 | 27.4126 | 4.7135 | 0.69832 | 168.098 | 98.15 | 5.261 | 103.411 | 7.29 | 103 | 101.9179 | 103.9345 | 104 | 540.5635 | 22.4577 | 87.4065 | 80.6915 | 217.3187 | 216.4709 | 406.1094 | 84.049 | 4.2005 | 84 | 1800.181 | 3.6886 | 1800 | 24.8972 | 2.1629 | 25 | 10000000000 | -10000000000 | 29.0234 | 179.8827 | 89.4587 | 89.9754 | 7.7684 | 90 | 185.8949 | 197.9456 | 204.3697 | 193.4828 | 261.5529 | 264.029 | 239.8342 | 10000000000 | 10000000000 | 40.0532 | 3.7945 | 40 | 10000000000 | 0 | 126.4135 | 39.8919 | 8.2404 | 40 | 90.3541 | 89.5285 | 56.3413 | 10000000000 | 89.99 | 3.872 | 90 | 95.114 | 89.9413 | 3.1663 | 90 | 95.8916 | 14.3086 | -17.4585 | 75.6882 | 78.27 | 0.84971
Log | 1294 | 10.7833 | 2014-09-11 04:59 | C13EOAT_test | 0.77982 | -0.37414 | 81.6814 | 281.6483 | 113.9272 | 1.5015 | -0.76253 | 3.9753 | 1.5 | 19.7306 | 27.3959 | 4.7691 | 0.69839 | 168.0741 | 98.15 | 5.3962 | 103.5462 | 7.29 | 103 | 102.0243 | 103.9533 | 104 | 555.2734 | 22.2506 | 87.3849 | 80.6892 | 217.3187 | 216.4709 | 406.1094 | 84.0371 | 4.2 | 84 | 1799.926 | 3.6891 | 1800 | 24.9205 | 2.1634 | 25 | 10000000000 | -10000000000 | 28.9456 | 179.9006 | 89.4662 | 89.9891 | 7.7676 | 90 | 185.884 | 197.8723 | 204.3199 | 193.5256 | 261.7947 | 263.2906 | 239.4914 | 10000000000 | 10000000000 | 40.0967 | 3.779 | 40 | 10000000000 | 0 | 126.4668 | 39.8767 | 8.2451 | 40 | 90.3505 | 89.55 | 56.3207 | 10000000000 | 89.9891 | 3.8769 | 90 | 95.1366 | 89.9503 | 3.1674 | 90 | 95.8903 | 14.3096 | -17.4608 | 75.6971 | 78.27 | 0.84971
Log | 1295 | 10.7917 | 2014-09-11 05:00 | C13EOAT_test | 0.77877 | -0.37508 | 80.5332 | 281.53 | 117.9399 | 1.5028 | -0.76256 | 3.9755 | 1.5 | 19.7001 | 27.4238 | 4.7827 | 0.69832 | 168.5658 | 98.18 | 5.4913 | 103.6713 | 7.29 | 103 | 102.0295 | 103.9459 | 104 | 573.1532 | 21.918 | 87.6474 | 80.9184 | 217.3187 | 216.4709 | 406.4531 | 84.2829 | 4.1958 | 84 | 1799.874 | 3.689 | 1800 | 24.9624 | 2.1631 | 25 | 10000000000 | -10000000000 | 28.8783 | 179.9377 | 89.4391 | 89.9501 | 7.7762 | 90 | 185.8696 | 198.9523 | 204.3687 | 193.7346 | 261.6693 | 263.6164 | 239.7121 | 10000000000 | 10000000000 | 40.0713 | 3.765 | 40 | 10000000000 | 0 | 126.4518 | 39.8539 | 8.2503 | 40 | 90.349 | 89.5887 | 56.3431 | 10000000000 | 89.9642 | 3.8924 | 90 | 95.1151 | 89.9689 | 3.168 | 90 | 95.9096 | 14.3061 | -17.2616 | 75.6445 | 78.27 | 0.84976
Log | 1296 | 10.8 | 2014-09-11 05:00 | C13EOAT_test | 0.77945 | -0.37414 | 75.3893 | 281.7662 | 122.3935 | 1.3894 | -0.76254 | 3.976 | 1.5 | 19.7264 | 27.4509 | 4.7576 | 0.69832 | 168.1635 | 98.1798 | 5.2556 | 103.4354 | 7.29 | 103 | 102.0401 | 103.9761 | 104 | 595.9218 | 22.0901 | 87.4583 | 80.7052 | 217.3187 | 216.4709 | 406.4531 | 84.0818 | 4.1932 | 84 | 1800.218 | 3.6885 | 1800 | 24.9569 | 2.1638 | 25 | 10000000000 | -10000000000 | 28.8837 | 179.9032 | 89.4082 | 89.9222 | 7.7847 | 90 | 185.7509 | 198.0892 | 204.2466 | 193.5741 | 261.6848 | 263.933 | 239.8512 | 10000000000 | 10000000000 | 40.0454 | 3.7525 | 40 | 10000000000 | 0 | 126.4548 | 39.8665 | 8.2539 | 40 | 90.352 | 89.5512 | 56.2792 | 10000000000 | 89.983 | 3.8926 | 90 | 95.115 | 89.9516 | 3.1691 | 90 | 95.9124 | 14.3096 | -17.4747 | 75.6908 | 78.26 | 0.84972
Log | 1297 | 10.8084 | 2014-09-11 05:01 | C13EOAT_test | 0.77952 | -0.37508 | 77.4016 | 281.7098 | 114.4671 | 1.4996 | -0.76254 | 3.9755 | 1.5 | 19.6806 | 27.4471 | 4.7756 | 0.69832 | 167.8859 | 98.18 | 5.1523 | 103.3323 | 7.29 | 103 | 101.8176 | 103.9785 | 104 | 598.2818 | 21.9798 | 87.3162 | 80.5696 | 217.3187 | 216.4709 | 406.1094 | 83.9429 | 4.1933 | 84 | 1799.91 | 3.689 | 1800 | 24.9055 | 2.1658 | 25 | 10000000000 | -10000000000 | 28.8857 | 179.9206 | 89.3922 | 89.9074 | 7.7924 | 90 | 185.7651 | 196.9993 | 203.2864 | 193.5673 | 261.7691 | 263.896 | 239.4921 | 10000000000 | 10000000000 | 40.041 | 3.7389 | 40 | 10000000000 | 0 | 126.3968 | 39.9009 | 8.2565 | 40 | 90.3694 | 89.5511 | 56.2754 | 10000000000 | 89.9993 | 3.8953 | 90 | 95.184 | 89.9603 | 3.1701 | 90 | 95.9185 | 14.3096 | -17.6104 | 75.623 | 78.26 | 0.84971
Log | 1298 | 10.8167 | 2014-09-11 05:01 | C13EOAT_test | 0.77993 | -0.37508 | 78.1234 | 281.9939 | 115.345 | 1.5033 | -0.76254 | 3.9753 | 1.5 | 19.6667 | 27.3908 | 4.7376 | 0.69832 | 168.0716 | 98.18 | 5.3761 | 103.556 | 7.29 | 103 | 101.8899 | 103.9858 | 104 | 581.9393 | 22.1331 | 87.3983 | 80.6733 | 217.3187 | 216.4709 | 406.4531 | 84.0358 | 4.1934 | 84 | 1800.22 | 3.6886 | 1800 | 24.8791 | 2.1681 | 25 | 10000000000 | -10000000000 | 28.9302 | 179.9147 | 89.3718 | 89.9223 | 7.7964 | 90 | 185.6478 | 197.0149 | 202.871 | 193.2704 | 261.901 | 263.761 | 239.4697 | 10000000000 | 10000000000 | 40.0372 | 3.7343 | 40 | 10000000000 | 0 | 126.3556 | 39.8567 | 8.2632 | 40 | 90.3608 | 89.5539 | 56.2617 | 10000000000 | 89.9756 | 3.9116 | 90 | 95.1235 | 89.9574 | 3.1716 | 90 | 95.9085 | 14.3097 | -17.5067 | 75.6026 | 78.25 | 0.84971
Log | 1299 | 10.825 | 2014-09-11 05:02 | C13EOAT_test | 0.77976 | -0.37508 | 77.3755 | 281.9998 | 111.9042 | 1.5035 | -0.76253 | 3.9752 | 1.5 | 19.6714 | 27.3899 | 4.7247 | 0.69832 | 168.2852 | 98.18 | 5.2543 | 103.4343 | 7.29 | 103 | 101.982 | 103.9718 | 104 | 558.9569 | 22.3557 | 87.5066 | 80.7786 | 217.3187 | 216.4709 | 406.4531 | 84.1426 | 4.191 | 84 | 1800.258 | 3.6886 | 1800 | 24.8693 | 2.1702 | 25 | 10000000000 | -10000000000 | 28.8409 | 179.9362 | 89.3997 | 89.9096 | 7.8047 | 90 | 185.6455 | 198.3144 | 203.901 | 193.7937 | 261.6829 | 263.2309 | 239.9218 | 10000000000 | 10000000000 | 39.9543 | 3.7405 | 40 | 10000000000 | 0 | 126.3497 | 39.8657 | 8.2675 | 40 | 90.3494 | 89.5868 | 56.272 | 10000000000 | 89.9846 | 3.9162 | 90 | 95.1166 | 89.9681 | 3.1723 | 90 | 95.9053 | 14.3094 | -17.4014 | 75.609 | 78.25 | 0.84971
Log | 1300 | 10.8333 | 2014-09-11 05:02 | C13EOAT_test | 0.77936 | -0.37414 | 76.9628 | 281.511 | 114.8786 | 1.5032 | -0.76254 | 3.9757 | 1.5 | 19.6635 | 27.3468 | 4.7518 | 0.70313 | 168.3251 | 98.18 | 5.2643 | 103.4443 | 7.29 | 103 | 101.8732 | 103.9653 | 104 | 544.8795 | 22.2863 | 87.5078 | 80.8173 | 217.3187 | 216.4709 | 406.1094 | 84.1625 | 4.1885 | 84 | 1800.831 | 3.6878 | 1800 | 24.8734 | 2.1719 | 25 | 10000000000 | -10000000000 | 28.8149 | 179.8651 | 89.3921 | 89.9172 | 7.8091 | 90 | 185.7884 | 199.4667 | 204.2598 | 193.6176 | 261.655 | 263.4946 | 238.8948 | 10000000000 | 10000000000 | 39.9618 | 3.747 | 40 | 10000000000 | 0 | 126.4399 | 39.867 | 8.2721 | 40 | 90.3443 | 89.5209 | 56.278 | 10000000000 | 89.9748 | 3.9255 | 90 | 95.1252 | 89.9326 | 3.1743 | 90 | 95.8996 | 14.3089 | -17.3627 | 75.5961 | 78.24 | 0.84971
Log | 1301 | 10.8417 | 2014-09-11 05:03 | C13EOAT_test | 0.77938 | -0.37508 | 80.0274 | 281.3347 | 113.6095 | 1.5022 | -0.76252 | 3.9757 | 1.5 | 19.6256 | 27.3508 | 4.776 | 0.69836 | 168.246 | 98.18 | 5.287 | 103.467 | 7.29 | 103 | 102.0684 | 103.9637 | 104 | 543.5495 | 22.2102 | 87.489 | 80.757 | 217.3187 | 216.4709 | 406.1094 | 84.123 | 4.1876 | 84 | 1800.591 | 3.688 | 1800 | 24.8753 | 2.1736 | 25 | 10000000000 | -10000000000 | 28.7862 | 179.9497 | 89.4129 | 89.9213 | 7.8133 | 90 | 185.7567 | 198.2776 | 203.7839 | 193.8555 | 261.7289 | 263.7708 | 239.1859 | 10000000000 | 10000000000 | 39.9341 | 3.7586 | 40 | 10000000000 | 0 | 126.452 | 39.8547 | 8.2775 | 40 | 90.3525 | 89.5973 | 56.3041 | 10000000000 | 89.9848 | 3.9272 | 90 | 95.1141 | 89.9749 | 3.1739 | 90 | 95.9024 | 14.3031 | -17.423 | 75.5277 | 78.23 | 0.84971
Log | 1302 | 10.85 | 2014-09-11 05:03 | C13EOAT_test | 0.77986 | -0.37414 | 82.0233 | 281.6342 | 117.8782 | 1.5057 | -0.76258 | 3.9756 | 1.5 | 19.6014 | 27.4349 | 4.7614 | 0.70522 | 168.2693 | 98.18 | 5.3693 | 103.5493 | 7.29 | 103 | 101.9466 | 103.9694 | 104 | 577.0489 | 22.0664 | 87.5036 | 80.7657 | 217.3187 | 216.4709 | 406.4531 | 84.1346 | 4.1844 | 84 | 1800.047 | 3.6889 | 1800 | 24.9021 | 2.1746 | 25 | 10000000000 | -10000000000 | 28.9043 | 179.9712 | 89.4464 | 89.9574 | 7.812 | 90 | 185.8417 | 198.9208 | 204.3594 | 193.7871 | 261.1079 | 263.5593 | 239.1803 | 10000000000 | 10000000000 | 39.9171 | 3.7761 | 40 | 10000000000 | 0 | 126.5108 | 39.8952 | 8.2799 | 40 | 90.3713 | 89.5999 | 56.3344 | 10000000000 | 89.9933 | 3.9264 | 90 | 95.172 | 89.9856 | 3.1739 | 90 | 95.9207 | 14.3095 | -17.4143 | 75.5053 | 78.22 | 0.84974
Log | 1303 | 10.8583 | 2014-09-11 05:04 | C13EOAT_test | 0.77982 | -0.37508 | 76.8188 | 281.9877 | 108.3831 | 1.5003 | -0.76247 | 3.9756 | 1.5 | 19.5984 | 27.4506 | 4.7815 | 0.69832 | 168.2962 | 98.18 | 5.2134 | 103.3934 | 7.29 | 103 | 102.029 | 103.9754 | 104 | 593.0594 | 22.194 | 87.518 | 80.7782 | 217.3187 | 216.4709 | 406.1094 | 84.1481 | 4.1813 | 84 | 1800.424 | 3.6882 | 1800 | 24.8882 | 2.1765 | 25 | 10000000000 | -10000000000 | 29.0049 | 179.9708 | 89.4373 | 89.9261 | 7.8209 | 90 | 185.7572 | 197.0789 | 203.5328 | 193.8685 | 262.4208 | 264.2915 | 239.7078 | 10000000000 | 10000000000 | 39.9127 | 3.797 | 40 | 10000000000 | 0 | 126.4235 | 39.8809 | 8.2851 | 40 | 90.3727 | 89.5981 | 56.3463 | 10000000000 | 90.0289 | 3.912 | 90 | 95.1637 | 89.9854 | 3.175 | 90 | 95.9154 | 14.3124 | -17.4018 | 75.5067 | 78.21 | 0.84978
Log | 1304 | 10.8667 | 2014-09-11 05:04 | C13EOAT_test | 0.77931 | -0.37414 | 80.3772 | 281.9688 | 113.6518 | 1.4822 | -0.76254 | 3.9757 | 1.5 | 19.5991 | 27.4509 | 4.7828 | 0.69832 | 167.8999 | 98.18 | 5.2269 | 103.4069 | 7.29 | 103 | 102.0848 | 103.9809 | 104 | 595.7098 | 22.1976 | 87.3334 | 80.5666 | 217.3187 | 216.4709 | 406.1094 | 83.95 | 4.1824 | 84 | 1799.499 | 3.6897 | 1800 | 24.8871 | 2.178 | 25 | 10000000000 | -10000000000 | 28.8335 | 179.8831 | 89.4519 | 89.9403 | 7.8216 | 90 | 185.6803 | 198.1681 | 204.1971 | 193.6806 | 261.8219 | 264.0583 | 239.5069 | 10000000000 | 10000000000 | 39.8782 | 3.8177 | 40 | 10000000000 | 0 | 126.3974 | 39.8755 | 8.2894 | 40 | 90.3681 | 89.5151 | 56.3063 | 10000000000 | 89.9851 | 3.9245 | 90 | 95.1641 | 89.9416 | 3.1771 | 90 | 95.9169 | 14.31 | -17.6134 | 75.5029 | 78.22 | 0.84981
Log | 1305 | 10.875 | 2014-09-11 05:05 | C13EOAT_test | 0.77968 | -0.37508 | 82.0673 | 281.9998 | 114.793 | 1.5051 | -0.76253 | 3.976 | 1.5 | 19.5904 | 27.4473 | 4.7797 | 0.69832 | 168.0898 | 98.18 | 5.2938 | 103.4738 | 7.29 | 103 | 101.911 | 103.9827 | 104 | 591.438 | 22.0694 | 87.4203 | 80.6695 | 217.3187 | 216.4709 | 406.1094 | 84.0449 | 4.1815 | 84 | 1799.278 | 3.6899 | 1800 | 24.9066 | 2.1792 | 25 | 10000000000 | -10000000000 | 28.8359 | 179.9346 | 89.4353 | 89.9872 | 7.8169 | 90 | 185.6357 | 198.1992 | 203.7865 | 193.5958 | 261.4117 | 263.7253 | 238.737 | 10000000000 | 10000000000 | 39.8944 | 3.8395 | 40 | 10000000000 | 0 | 126.4084 | 39.8904 | 8.2922 | 40 | 90.3886 | 89.546 | 56.3058 | 10000000000 | 90.0157 | 3.9086 | 90 | 95.1776 | 89.9673 | 3.1774 | 90 | 95.9178 | 14.3158 | -17.5105 | 75.5022 | 78.21 | 0.84972
Log | 1306 | 10.8834 | 2014-09-11 05:05 | C13EOAT_test | 0.77983 | -0.37414 | 79.6925 | 281.9971 | 111.9199 | 1.5039 | -0.7626 | 3.9757 | 1.5 | 19.5731 | 27.4508 | 4.7789 | 0.69832 | 168.1786 | 98.18 | 5.2812 | 103.4612 | 7.29 | 103 | 102.0234 | 103.9777 | 104 | 562.0374 | 22.4217 | 87.4383 | 80.7404 | 217.3187 | 216.4709 | 406.1094 | 84.0893 | 4.18 | 84 | 1800.163 | 3.6885 | 1800 | 24.9148 | 2.1805 | 25 | 10000000000 | -10000000000 | 28.7518 | 179.9953 | 89.4606 | 89.959 | 7.8228 | 90 | 185.7144 | 198.2558 | 203.5124 | 193.4525 | 261.8169 | 263.5511 | 238.7293 | 10000000000 | 10000000000 | 39.9496 | 3.8551 | 40 | 10000000000 | 0 | 126.4092 | 39.9303 | 8.2934 | 40 | 90.3658 | 89.6295 | 56.2552 | 10000000000 | 90.0416 | 3.8935 | 90 | 95.169 | 89.9977 | 3.1767 | 90 | 95.9159 | 14.3115 | -17.4396 | 75.4675 | 78.21 | 0.84971
Log | 1307 | 10.8917 | 2014-09-11 05:06 | C13EOAT_test | 0.77984 | -0.37508 | 77.3965 | 282.0141 | 119.2051 | 1.5094 | -0.76251 | 3.9754 | 1.5 | 19.5404 | 27.4509 | 4.7665 | 0.69832 | 168.0984 | 98.18 | 5.2134 | 103.3934 | 7.29 | 103 | 101.9745 | 103.9759 | 104 | 547.9117 | 22.4445 | 87.4051 | 80.6933 | 217.3187 | 216.4709 | 406.4531 | 84.0492 | 4.1788 | 84 | 1799.317 | 3.6899 | 1800 | 24.85 | 2.1837 | 25 | 10000000000 | -10000000000 | 28.8305 | 179.9783 | 89.5006 | 90.0143 | 7.8138 | 90 | 185.7954 | 198.4606 | 203.4696 | 193.274 | 261.831 | 264.077 | 239.4142 | 10000000000 | 10000000000 | 40.0084 | 3.8611 | 40 | 10000000000 | 0 | 126.4516 | 39.8831 | 8.2988 | 40 | 90.3622 | 89.6161 | 56.2451 | 10000000000 | 90.0163 | 3.896 | 90 | 95.1594 | 89.9892 | 3.1769 | 90 | 95.912 | 14.3144 | -17.4867 | 75.4248 | 78.2 | 0.84971
Log | 1308 | 10.9 | 2014-09-11 05:06 | C13EOAT_test | 0.77947 | -0.37508 | 77.0606 | 281.7849 | 110.9147 | 1.5043 | -0.76253 | 3.9753 | 1.5 | 19.5417 | 27.4509 | 4.7828 | 0.69832 | 167.9755 | 98.18 | 5.193 | 103.373 | 7.29 | 103 | 101.9693 | 103.9739 | 104 | 558.7189 | 22.1978 | 87.3695 | 80.606 | 217.3187 | 216.4709 | 406.1094 | 83.9877 | 4.1794 | 84 | 1799.656 | 3.6894 | 1800 | 24.8584 | 2.1855 | 25 | 10000000000 | -10000000000 | 28.7465 | 180.009 | 89.539 | 90.0212 | 7.8118 | 90 | 185.8062 | 197.7012 | 203.148 | 193.2997 | 262.3773 | 263.7817 | 239.3754 | 10000000000 | 10000000000 | 39.9826 | 3.8661 | 40 | 10000000000 | 0 | 126.4566 | 39.916 | 8.3006 | 40 | 90.3749 | 89.6342 | 56.24 | 10000000000 | 90.0507 | 3.8781 | 90 | 95.196 | 90.0045 | 3.1771 | 90 | 95.9158 | 14.316 | -17.574 | 75.4302 | 78.2 | 0.84971
Log | 1309 | 10.9083 | 2014-09-11 05:07 | C13EOAT_test | 0.77841 | -0.37414 | 77.9356 | 281.6263 | 119.182 | 1.5057 | -0.76261 | 3.9753 | 1.5 | 19.5303 | 27.4509 | 4.7781 | 0.69837 | 168.371 | 98.18 | 5.3557 | 103.5357 | 7.29 | 103 | 102.2278 | 103.976 | 104 | 582.7693 | 22.2159 | 87.5634 | 80.8076 | 217.3187 | 216.4709 | 406.4531 | 84.1855 | 4.1775 | 84 | 1800.054 | 3.6888 | 1800 | 24.8774 | 2.1872 | 25 | 10000000000 | -10000000000 | 28.7129 | 179.9779 | 89.5541 | 90.0075 | 7.8125 | 90 | 185.7834 | 197.536 | 203.3378 | 193.4957 | 261.8381 | 263.7361 | 239.2555 | 10000000000 | 10000000000 | 40.0162 | 3.8636 | 40 | 10000000000 | 0 | 126.523 | 39.9028 | 8.3045 | 40 | 90.3791 | 89.5987 | 56.2198 | 10000000000 | 90.043 | 3.8755 | 90 | 95.1943 | 89.9889 | 3.1781 | 90 | 95.9158 | 14.3116 | -17.3725 | 75.404 | 78.19 | 0.84971
Log | 1310 | 10.9167 | 2014-09-11 05:07 | C13EOAT_test | 0.77984 | -0.37508 | 73.4129 | 281.6274 | 115.3745 | 1.5019 | -0.76258 | 3.9753 | 1.5 | 19.5381 | 27.4547 | 4.7828 | 0.70269 | 168.3506 | 98.1808 | 5.3813 | 103.5621 | 7.29 | 103 | 101.9824 | 103.9811 | 104 | 595.0739 | 22.3588 | 87.5529 | 80.7977 | 217.3187 | 216.4709 | 406.4531 | 84.1753 | 4.1737 | 84 | 1800.434 | 3.6882 | 1800 | 24.8344 | 2.1902 | 25 | 10000000000 | -10000000000 | 28.6836 | 180.0643 | 89.5367 | 90.029 | 7.8074 | 90 | 185.789 | 197.892 | 203.5888 | 193.9355 | 261.6032 | 263.7617 | 239.6302 | 10000000000 | 10000000000 | 40.0048 | 3.857 | 40 | 10000000000 | 0 | 126.4012 | 39.9508 | 8.3051 | 40 | 90.3989 | 89.6654 | 56.1493 | 10000000000 | 89.9913 | 3.8869 | 90 | 95.1622 | 90.0322 | 3.1765 | 90 | 95.9252 | 14.3161 | -17.3831 | 75.425 | 78.19 | 0.84971
Log | 1311 | 10.925 | 2014-09-11 05:08 | C13EOAT_test | 0.77978 | -0.37508 | 80.3659 | 281.6254 | 112.6889 | 1.5025 | -0.76261 | 3.975 | 1.5 | 19.5174 | 27.4509 | 4.7828 | 0.69832 | 167.9825 | 98.1826 | 5.2057 | 103.3883 | 7.29 | 103 | 101.8258 | 103.9943 | 104 | 594.736 | 22.1891 | 87.3581 | 80.6243 | 217.3187 | 216.4709 | 406.1094 | 83.9912 | 4.1732 | 84 | 1800.477 | 3.6881 | 1800 | 24.8785 | 2.1914 | 25 | 10000000000 | -10000000000 | 28.7368 | 179.9755 | 89.5178 | 90.02 | 7.8071 | 90 | 185.7396 | 197.0027 | 202.8644 | 193.1767 | 262.1141 | 264.4996 | 239.9389 | 10000000000 | 10000000000 | 40.0111 | 3.849 | 40 | 10000000000 | 0 | 126.4057 | 39.8798 | 8.3116 | 40 | 90.3846 | 89.5908 | 56.0769 | 10000000000 | 89.9787 | 3.8871 | 90 | 95.1628 | 89.9877 | 3.178 | 90 | 95.9313 | 14.3161 | -17.5583 | 75.3942 | 78.18 | 0.84971
Log | 1312 | 10.9334 | 2014-09-11 05:08 | C13EOAT_test | 0.77985 | -0.37414 | 78.5379 | 282.0662 | 118.8884 | 1.5027 | -0.76258 | 3.975 | 1.5 | 19.4692 | 27.4128 | 4.7747 | 0.69832 | 167.9348 | 98.2098 | 5.1924 | 103.4023 | 7.29 | 103 | 101.9159 | 104.0092 | 104 | 581.6431 | 22.2697 | 87.3269 | 80.6079 | 217.3187 | 216.4709 | 406.1094 | 83.9674 | 4.1732 | 84 | 1799.851 | 3.6891 | 1800 | 24.8662 | 2.1938 | 25 | 10000000000 | -10000000000 | 28.8015 | 179.9821 | 89.5213 | 90.0021 | 7.8087 | 90 | 185.8579 | 197.6589 | 203.5584 | 193.4285 | 261.7887 | 264.6729 | 239.6909 | 10000000000 | 10000000000 | 40.0504 | 3.8398 | 40 | 10000000000 | 0 | 126.3849 | 39.9197 | 8.3125 | 40 | 90.3633 | 89.6188 | 56.0706 | 10000000000 | 90.0213 | 3.869 | 90 | 95.1673 | 89.991 | 3.178 | 90 | 95.9342 | 14.3113 | -17.6019 | 75.3128 | 78.17 | 0.84971
Log | 1313 | 10.9417 | 2014-09-11 05:09 | C13EOAT_test | 0.77967 | -0.37508 | 81.0256 | 281.9998 | 110.457 | 1.5047 | -0.76253 | 3.975 | 1.5 | 19.4693 | 27.448 | 4.7341 | 0.69835 | 168.3043 | 98.2062 | 5.4507 | 103.6569 | 7.29 | 103 | 101.967 | 104.0215 | 104 | 560.3745 | 22.3036 | 87.5153 | 80.7891 | 217.3187 | 216.4709 | 406.4531 | 84.1522 | 4.1713 | 84 | 1799.311 | 3.6899 | 1800 | 24.8611 | 2.1961 | 25 | 10000000000 | -10000000000 | 28.8338 | 179.8942 | 89.5322 | 90.0282 | 7.8031 | 90 | 185.7849 | 198.9867 | 204.3361 | 193.4535 | 261.9284 | 263.75 | 239.594 | 10000000000 | 10000000000 | 40.0189 | 3.8371 | 40 | 10000000000 | 0 | 126.4122 | 39.9135 | 8.3162 | 40 | 90.3505 | 89.5436 | 56.0192 | 10000000000 | 90.0229 | 3.8678 | 90 | 95.1713 | 89.9471 | 3.1804 | 90 | 95.9236 | 14.3111 | -17.4172 | 75.3125 | 78.17 | 0.84971
Log | 1314 | 10.95 | 2014-09-11 05:09 | C13EOAT_test | 0.77848 | -0.37414 | 77.01 | 282.4312 | 116.4469 | 1.4821 | -0.76244 | 3.9755 | 1.5 | 19.4581 | 27.4423 | 4.7813 | 0.69832 | 168.2911 | 98.21 | 5.2827 | 103.4927 | 7.29 | 103 | 102.0313 | 104.0041 | 104 | 541.1265 | 22.4424 | 87.5041 | 80.787 | 217.3187 | 216.4709 | 406.4531 | 84.1456 | 4.1667 | 84 | 1799.571 | 3.6894 | 1800 | 24.8642 | 2.1982 | 25 | 10000000000 | -10000000000 | 28.8097 | 179.9223 | 89.5086 | 90.0276 | 7.8021 | 90 | 185.8092 | 198.2106 | 203.8504 | 193.4988 | 261.218 | 263.534 | 240.6443 | 10000000000 | 10000000000 | 40.0204 | 3.8303 | 40 | 10000000000 | 0 | 126.431 | 39.8874 | 8.3207 | 40 | 90.3388 | 89.5835 | 55.9511 | 10000000000 | 90.0231 | 3.8678 | 90 | 95.1385 | 89.9612 | 3.1807 | 90 | 95.9308 | 14.3106 | -17.423 | 75.2947 | 78.17 | 0.84971
Log | 1315 | 10.9583 | 2014-09-11 05:10 | C13EOAT_test | 0.77953 | -0.37414 | 76.3308 | 281.6265 | 123.1478 | 1.5039 | -0.76254 | 3.9754 | 1.5 | 19.4701 | 27.3539 | 4.7374 | 0.69832 | 168.0018 | 98.1969 | 5.1253 | 103.3222 | 7.29 | 103 | 102.0767 | 103.9938 | 104 | 561.5501 | 22.0928 | 87.3813 | 80.6205 | 217.3187 | 216.4709 | 406.1094 | 84.0009 | 4.1658 | 84 | 1799.849 | 3.6891 | 1800 | 24.8441 | 2.2009 | 25 | 10000000000 | -10000000000 | 28.8097 | 179.909 | 89.4784 | 90.0063 | 7.8044 | 90 | 185.7699 | 197.14 | 203.5025 | 193.8406 | 261.6234 | 263.3127 | 240.2556 | 10000000000 | 10000000000 | 40.0134 | 3.8274 | 40 | 10000000000 | 0 | 126.5475 | 39.8952 | 8.3234 | 40 | 90.3436 | 89.5654 | 55.9388 | 10000000000 | 89.9935 | 3.8797 | 90 | 95.1219 | 89.9545 | 3.1818 | 90 | 95.9199 | 14.3105 | -17.5764 | 75.3123 | 78.18 | 0.84971
Log | 1316 | 10.9667 | 2014-09-11 05:10 | C13EOAT_test | 0.77984 | -0.37508 | 80.3831 | 281.4287 | 107.2146 | 1.5024 | -0.76249 | 3.9754 | 1.5 | 19.4628 | 27.4178 | 4.736 | 0.69832 | 168.0565 | 98.21 | 5.2805 | 103.4905 | 7.29 | 103 | 101.8159 | 104.0055 | 104 | 582.5369 | 21.9313 | 87.4077 | 80.6489 | 217.3187 | 216.4709 | 406.1094 | 84.0283 | 4.166 | 84 | 1801.087 | 3.6872 | 1800 | 24.863 | 2.2028 | 25 | 10000000000 | -10000000000 | 28.7105 | 179.9372 | 89.4945 | 90.0255 | 7.8007 | 90 | 185.7944 | 197.7091 | 203.6329 | 193.785 | 261.7686 | 264.0519 | 240.3942 | 10000000000 | 10000000000 | 39.9612 | 3.8272 | 40 | 10000000000 | 0 | 126.4671 | 39.89 | 8.3272 | 40 | 90.3452 | 89.592 | 55.9341 | 10000000000 | 89.9911 | 3.8829 | 90 | 95.1331 | 89.9686 | 3.1829 | 90 | 95.9512 | 14.3157 | -17.5611 | 75.3124 | 78.17 | 0.84971
Log | 1317 | 10.975 | 2014-09-11 05:11 | C13EOAT_test | 0.77978 | -0.37508 | 80.0125 | 281.7097 | 120.3279 | 1.5028 | -0.76248 | 3.9753 | 1.5 | 19.4539 | 27.5221 | 4.7828 | 0.69832 | 168.2537 | 98.21 | 5.2748 | 103.4848 | 7.29 | 103 | 101.8753 | 104.0229 | 104 | 598.5533 | 22.3691 | 87.5158 | 80.7379 | 217.3187 | 216.4709 | 406.4531 | 84.1269 | 4.1648 | 84 | 1800.169 | 3.6886 | 1800 | 24.8102 | 2.2064 | 25 | 10000000000 | -10000000000 | 28.6935 | 179.9709 | 89.5286 | 90.0291 | 7.7992 | 90 | 185.8537 | 198.3144 | 204.0251 | 193.7047 | 261.7759 | 264.0045 | 239.9239 | 10000000000 | 10000000000 | 40.02 | 3.8274 | 40 | 10000000000 | 0 | 126.4479 | 39.9173 | 8.3294 | 40 | 90.3574 | 89.6135 | 55.9109 | 10000000000 | 90.0262 | 3.8713 | 90 | 95.1534 | 89.9854 | 3.1833 | 90 | 95.948 | 14.3157 | -17.4721 | 75.2992 | 78.15 | 0.84971
Log | 1318 | 10.9833 | 2014-09-11 05:11 | C13EOAT_test | 0.77896 | -0.37414 | 79.1675 | 281.9746 | 103.3422 | 1.5037 | -0.76249 | 3.9755 | 1.5 | 19.3942 | 27.453 | 4.7828 | 0.69927 | 168.3505 | 98.21 | 5.2473 | 103.4573 | 7.29 | 103 | 102.0072 | 104.0055 | 104 | 594.698 | 21.9874 | 87.5351 | 80.8154 | 217.3187 | 216.4709 | 406.1094 | 84.1752 | 4.1639 | 84 | 1800.096 | 3.6886 | 1800 | 24.8249 | 2.2088 | 25 | 10000000000 | -10000000000 | 28.6782 | 179.933 | 89.5005 | 90.0152 | 7.8008 | 90 | 185.8069 | 198.6772 | 204.2393 | 194.0524 | 261.809 | 263.2939 | 239.194 | 10000000000 | 10000000000 | 39.9867 | 3.8293 | 40 | 10000000000 | 0 | 126.5766 | 39.8881 | 8.3343 | 40 | 90.3572 | 89.5757 | 55.9201 | 10000000000 | 90.0089 | 3.882 | 90 | 95.1435 | 89.9665 | 3.185 | 90 | 95.9517 | 14.3161 | -17.3946 | 75.2112 | 78.16 | 0.84976
Log | 1319 | 10.9917 | 2014-09-11 05:12 | C13EOAT_test | 0.77964 | -0.37508 | 80.4302 | 282.0367 | 117.6387 | 1.4463 | -0.76257 | 3.9759 | 1.5 | 19.4068 | 27.4764 | 4.7828 | 0.69838 | 168.1329 | 98.21 | 5.242 | 103.452 | 7.29 | 103 | 101.8772 | 104.0187 | 104 | 591.7346 | 22.305 | 87.4308 | 80.7021 | 217.3187 | 216.4709 | 406.1094 | 84.0664 | 4.162 | 84 | 1799.815 | 3.689 | 1800 | 24.7979 | 2.2122 | 25 | 10000000000 | -10000000000 | 28.7553 | 179.9583 | 89.4746 | 89.9997 | 7.8029 | 90 | 185.7713 | 197.4677 | 203.0311 | 193.557 | 262.1259 | 264.6587 | 239.4543 | 10000000000 | 10000000000 | 39.9851 | 3.8334 | 40 | 10000000000 | 0 | 126.6953 | 39.9206 | 8.3361 | 40 | 90.3701 | 89.5882 | 55.8826 | 10000000000 | 90.0037 | 3.8844 | 90 | 95.1453 | 89.9791 | 3.1854 | 90 | 95.9515 | 14.3161 | -17.5079 | 75.23 | 78.16 | 0.84982
Log | 1320 | 11 | 2014-09-11 05:12 | C13EOAT_test | 0.77963 | -0.37414 | 82.7685 | 281.9115 | 111.8241 | 1.5026 | -0.76255 | 3.9756 | 1.5 | 19.3946 | 27.4509 | 4.7828 | 0.69832 | 167.9955 | 98.21 | 5.1729 | 103.3829 | 7.29 | 103 | 102.0154 | 104.027 | 104 | 559.2898 | 22.4096 | 87.3642 | 80.6313 | 217.3187 | 216.4709 | 406.1094 | 83.9977 | 4.1613 | 84 | 1799.715 | 3.6893 | 1800 | 24.7999 | 2.215 | 25 | 10000000000 | -10000000000 | 28.7075 | 179.8479 | 89.5151 | 90.0255 | 7.7978 | 90 | 185.8248 | 196.4915 | 203.2762 | 193.3011 | 262.5379 | 264.6884 | 239.1268 | 10000000000 | 10000000000 | 39.9323 | 3.8394 | 40 | 10000000000 | 0 | 126.8301 | 39.877 | 8.3415 | 40 | 90.3434 | 89.5045 | 55.8493 | 10000000000 | 89.98 | 3.8933 | 90 | 95.1326 | 89.924 | 3.188 | 90 | 95.9381 | 14.3151 | -17.5787 | 75.2098 | 78.15 | 0.84972
Log | 1321 | 11.0083 | 2014-09-11 05:13 | C13EOAT_test | 0.77984 | -0.37508 | 78.3879 | 282.0003 | 120.2243 | 1.507 | -0.76255 | 3.9756 | 1.5 | 19.4032 | 27.4561 | 4.7828 | 0.69832 | 167.97 | 98.21 | 5.1524 | 103.3624 | 7.29 | 103 | 101.8886 | 104.0059 | 104 | 541.9032 | 22.4379 | 87.3556 | 80.6145 | 217.3187 | 216.4709 | 406.1094 | 83.985 | 4.1599 | 84 | 1800.349 | 3.6883 | 1800 | 24.8089 | 2.2176 | 25 | 10000000000 | -10000000000 | 28.5895 | 179.8938 | 89.5067 | 89.9949 | 7.8024 | 90 | 185.7692 | 196.232 | 202.7339 | 193.5886 | 261.9779 | 264.5619 | 239.1873 | 10000000000 | 10000000000 | 39.9704 | 3.8471 | 40 | 10000000000 | 0 | 126.9696 | 39.891 | 8.3443 | 40 | 90.3571 | 89.5368 | 55.8112 | 10000000000 | 90.0096 | 3.8838 | 90 | 95.1127 | 89.9469 | 3.1885 | 90 | 95.9453 | 14.317 | -17.5955 | 75.2265 | 78.13 | 0.84971
Log | 1322 | 11.0167 | 2014-09-11 05:13 | C13EOAT_test | 0.77927 | -0.37414 | 79.3103 | 281.8017 | 112.6251 | 1.5098 | -0.76264 | 3.9758 | 1.5 | 19.3973 | 27.5223 | 4.7828 | 0.69832 | 168.077 | 98.21 | 5.1635 | 103.3735 | 7.29 | 103 | 101.9887 | 104.0035 | 104 | 555.8717 | 22.4688 | 87.4092 | 80.6678 | 217.3187 | 216.4709 | 406.1094 | 84.0385 | 4.1588 | 84 | 1799.967 | 3.6888 | 1800 | 24.8235 | 2.2201 | 25 | 10000000000 | -10000000000 | 28.6377 | 180.0007 | 89.4732 | 89.9987 | 7.8016 | 90 | 185.8159 | 197.9238 | 203.5175 | 193.7598 | 262.5399 | 264.1983 | 239.5612 | 10000000000 | 10000000000 | 39.9277 | 3.8623 | 40 | 10000000000 | 0 | 127.1506 | 39.9968 | 8.3408 | 40 | 90.3537 | 89.647 | 55.7382 | 10000000000 | 90.0058 | 3.8885 | 90 | 95.1383 | 90.0004 | 3.187 | 90 | 95.9435 | 14.3199 | -17.5422 | 75.2237 | 78.14 | 0.84971
Log | 1323 | 11.025 | 2014-09-11 05:14 | C13EOAT_test | 0.77984 | -0.37508 | 79.5796 | 282.2874 | 118.5599 | 1.509 | -0.76261 | 3.9756 | 1.5 | 19.3781 | 27.451 | 4.7828 | 0.69832 | 168.3371 | 98.21 | 5.4012 | 103.6112 | 7.29 | 103 | 102.0082 | 103.9891 | 104 | 586.9805 | 22.0043 | 87.5312 | 80.8059 | 217.3187 | 216.4709 | 406.4531 | 84.1686 | 4.1573 | 84 | 1800.018 | 3.6888 | 1800 | 24.8506 | 2.2221 | 25 | 10000000000 | -10000000000 | 28.6067 | 179.9621 | 89.4925 | 89.9749 | 7.8055 | 90 | 185.8806 | 198.5154 | 204.2883 | 194.2195 | 262.1407 | 263.546 | 238.7231 | 10000000000 | 10000000000 | 39.9444 | 3.8739 | 40 | 10000000000 | 0 | 127.1737 | 40.0616 | 8.3363 | 40 | 90.3861 | 89.576 | 55.717 | 10000000000 | 90.0085 | 3.8903 | 90 | 95.1414 | 89.981 | 3.1879 | 90 | 95.9396 | 14.3175 | -17.4041 | 75.1903 | 78.13 | 0.84971
Log | 1324 | 11.0334 | 2014-09-11 05:14 | C13EOAT_test | 0.77934 | -0.37414 | 82.0884 | 281.9742 | 120.6077 | 1.4836 | -0.76257 | 3.9756 | 1.5 | 19.3755 | 27.52 | 4.7828 | 0.69832 | 168.4224 | 98.21 | 5.269 | 103.479 | 7.29 | 103 | 102.0257 | 103.9984 | 104 | 594.4984 | 21.868 | 87.5833 | 80.8391 | 217.3187 | 216.4709 | 406.4531 | 84.2112 | 4.1531 | 84 | 1799.796 | 3.6891 | 1800 | 24.8325 | 2.2251 | 25 | 10000000000 | -10000000000 | 28.6878 | 180.0359 | 89.494 | 89.9953 | 7.8029 | 90 | 185.9287 | 198.1578 | 203.4251 | 193.6773 | 262.3381 | 264.7037 | 239.414 | 10000000000 | 10000000000 | 39.9321 | 3.8901 | 40 | 10000000000 | 0 | 127.1823 | 40.0821 | 8.333 | 40 | 90.3757 | 89.6602 | 55.6527 | 10000000000 | 89.9779 | 3.9041 | 90 | 95.135 | 90.018 | 3.1871 | 90 | 95.9453 | 14.3162 | -17.3709 | 75.1838 | 78.12 | 0.84971
Log | 1325 | 11.0417 | 2014-09-11 05:15 | C13EOAT_test | 0.77877 | -0.37414 | 81.884 | 281.6201 | 115.8861 | 1.5068 | -0.76258 | 3.9757 | 1.5 | 19.3961 | 27.4726 | 4.7828 | 0.69832 | 168.3172 | 98.21 | 5.2065 | 103.4165 | 7.29 | 103 | 102.0331 | 104.0183 | 104 | 591.9399 | 22.1165 | 87.5269 | 80.7903 | 217.3187 | 216.4709 | 406.1094 | 84.1586 | 4.1502 | 84 | 1800.606 | 3.6879 | 1800 | 24.8253 | 2.2279 | 25 | 10000000000 | -10000000000 | 28.5586 | 180.0352 | 89.5101 | 89.9884 | 7.8048 | 90 | 185.9137 | 198.1317 | 204.0242 | 193.5187 | 262.2612 | 264.2168 | 238.9268 | 10000000000 | 10000000000 | 39.9267 | 3.9085 | 40 | 10000000000 | 0 | 127.2266 | 40.091 | 8.3298 | 40 | 90.3837 | 89.6514 | 55.658 | 10000000000 | 89.9995 | 3.8992 | 90 | 95.1473 | 90.0176 | 3.1868 | 90 | 95.95 | 14.3155 | -17.4197 | 75.2128 | 78.12 | 0.84971
Log | 1326 | 11.05 | 2014-09-11 05:15 | C13EOAT_test | 0.78015 | -0.37508 | 81.8897 | 281.5596 | 115.8397 | 1.5066 | -0.76246 | 3.9754 | 1.5 | 19.3084 | 27.4963 | 4.7828 | 0.69832 | 168.1365 | 98.21 | 5.2947 | 103.5047 | 7.29 | 103 | 102.1021 | 104.0209 | 104 | 576.974 | 22.479 | 87.4329 | 80.7036 | 217.3187 | 216.4709 | 406.4531 | 84.0682 | 4.1488 | 84 | 1799.694 | 3.6893 | 1800 | 24.8023 | 2.2311 | 25 | 10000000000 | -10000000000 | 28.4767 | 179.9832 | 89.4879 | 90.0067 | 7.8026 | 90 | 186.0293 | 198.5674 | 203.7559 | 193.7638 | 262.7556 | 264.4931 | 239.2633 | 10000000000 | 10000000000 | 39.9442 | 3.9209 | 40 | 10000000000 | 0 | 127.2551 | 40.0628 | 8.3285 | 40 | 90.3841 | 89.5992 | 55.6981 | 10000000000 | 90.0061 | 3.8981 | 90 | 95.1585 | 89.9916 | 3.1879 | 90 | 95.9351 | 14.3161 | -17.5065 | 75.0837 | 78.11 | 0.84976
Log | 1327 | 11.0583 | 2014-09-11 05:16 | C13EOAT_test | 0.77955 | -0.37508 | 76.6013 | 281.0491 | 107.414 | 1.5005 | -0.76246 | 3.9751 | 1.5 | 19.335 | 27.4509 | 4.7828 | 0.69832 | 168.3259 | 98.21 | 5.167 | 103.377 | 7.29 | 103 | 101.9101 | 104.0098 | 104 | 557.3564 | 22.3905 | 87.5275 | 80.7983 | 217.3187 | 216.4709 | 406.1094 | 84.1629 | 4.1465 | 84 | 1800.352 | 3.6884 | 1800 | 24.8144 | 2.2336 | 25 | 10000000000 | -10000000000 | 28.496 | 180.0485 | 89.4949 | 89.988 | 7.8063 | 90 | 185.9132 | 197.5872 | 203.2931 | 193.915 | 262.0795 | 263.7375 | 239.1346 | 10000000000 | 10000000000 | 39.9894 | 3.9245 | 40 | 10000000000 | 0 | 127.3554 | 40.0648 | 8.3259 | 40 | 90.392 | 89.6565 | 55.6865 | 10000000000 | 89.9899 | 3.9061 | 90 | 95.1515 | 90.0242 | 3.1868 | 90 | 95.9353 | 14.3161 | -17.4117 | 75.1233 | 78.11 | 0.84978
Log | 1328 | 11.0667 | 2014-09-11 05:16 | C13EOAT_test | 0.77986 | -0.37414 | 81.8406 | 281.6094 | 115.2773 | 1.5 | -0.76241 | 3.9751 | 1.5 | 19.3361 | 27.4509 | 4.7828 | 0.69832 | 168.1401 | 98.21 | 5.1994 | 103.4094 | 7.29 | 103 | 101.836 | 103.9985 | 104 | 541.2609 | 22.3504 | 87.4302 | 80.7099 | 217.3187 | 216.4709 | 406.4531 | 84.07 | 4.1459 | 84 | 1799.478 | 3.6896 | 1800 | 24.7965 | 2.2366 | 25 | 10000000000 | -10000000000 | 28.4665 | 179.9974 | 89.4928 | 90.0021 | 7.805 | 90 | 185.9269 | 198.6308 | 203.7455 | 194.2485 | 261.3843 | 263.4842 | 238.8805 | 10000000000 | 10000000000 | 40.0372 | 3.9193 | 40 | 10000000000 | 0 | 127.4636 | 40.0631 | 8.3239 | 40 | 90.3845 | 89.6129 | 55.6769 | 10000000000 | 90.0001 | 3.9057 | 90 | 95.1214 | 89.9987 | 3.1875 | 90 | 95.9304 | 14.316 | -17.5001 | 75.1248 | 78.11 | 0.84976
Log | 1329 | 11.075 | 2014-09-11 05:17 | C13EOAT_test | 0.77597 | -0.37508 | 82.095 | 282.0233 | 116.2218 | 1.5003 | -0.76243 | 3.9755 | 1.5 | 19.3365 | 27.4513 | 4.7828 | 0.69832 | 168.6028 | 98.21 | 5.3048 | 103.5148 | 7.29 | 103 | 101.9562 | 103.9975 | 104 | 567.3392 | 22.3518 | 87.6419 | 80.9608 | 217.3187 | 216.4709 | 406.4531 | 84.3014 | 4.144 | 84 | 1800.489 | 3.6882 | 1800 | 24.8484 | 2.2381 | 25 | 10000000000 | -10000000000 | 28.4746 | 180.0066 | 89.5107 | 89.9896 | 7.8075 | 90 | 185.8998 | 197.2663 | 203.309 | 193.5989 | 262.5668 | 264.2152 | 239.4436 | 10000000000 | 10000000000 | 40.0277 | 3.9147 | 40 | 10000000000 | 0 | 127.5451 | 40.0657 | 8.3221 | 40 | 90.3862 | 89.6205 | 55.6557 | 10000000000 | 89.998 | 3.9097 | 90 | 95.1434 | 90.0033 | 3.1876 | 90 | 95.9362 | 14.3171 | -17.2492 | 75.1276 | 78.1 | 0.84972
Log | 1330 | 11.0833 | 2014-09-11 05:17 | C13EOAT_test | 0.77953 | -0.37508 | 77.5874 | 282.3657 | 113.6335 | 1.5128 | -0.76247 | 3.9753 | 1.5 | 19.3271 | 27.5458 | 4.7828 | 0.69832 | 168.2838 | 98.21 | 5.3632 | 103.5732 | 7.29 | 103 | 102.013 | 103.9893 | 104 | 585.2101 | 22.3131 | 87.5126 | 80.7711 | 217.3187 | 216.4709 | 406.4531 | 84.1419 | 4.1407 | 84 | 1799.342 | 3.6897 | 1800 | 24.7917 | 2.2419 | 25 | 10000000000 | -10000000000 | 28.4708 | 180.0092 | 89.5096 | 89.998 | 7.8059 | 90 | 185.9893 | 197.6915 | 203.9731 | 193.7918 | 261.8253 | 263.9691 | 239.1982 | 10000000000 | 10000000000 | 40.0115 | 3.9137 | 40 | 10000000000 | 0 | 127.5175 | 40.0164 | 8.323 | 40 | 90.3953 | 89.6139 | 55.6519 | 10000000000 | 90.005 | 3.9092 | 90 | 95.1411 | 90.0046 | 3.1871 | 90 | 95.9403 | 14.3198 | -17.4389 | 75.1193 | 78.09 | 0.84971
Log | 1331 | 11.0917 | 2014-09-11 05:18 | C13EOAT_test | 0.77951 | -0.37414 | 80.0344 | 281.9908 | 113.8823 | 1.5041 | -0.76256 | 3.9751 | 1.5 | 19.3176 | 27.4553 | 4.7828 | 0.69832 | 168.3548 | 98.21 | 5.2608 | 103.4708 | 7.29 | 103 | 102.0631 | 104.0134 | 104 | 595.742 | 22.0204 | 87.5392 | 80.8157 | 217.3187 | 216.4709 | 406.4531 | 84.1774 | 4.1368 | 84 | 1800.729 | 3.6877 | 1800 | 24.7707 | 2.2453 | 25 | 10000000000 | -10000000000 | 28.484 | 179.9957 | 89.5044 | 90.0037 | 7.8044 | 90 | 185.86 | 197.9357 | 203.46 | 193.8701 | 262.1474 | 264.3515 | 239.6105 | 10000000000 | 10000000000 | 40.0129 | 3.9081 | 40 | 10000000000 | 0 | 127.4335 | 40.0188 | 8.3219 | 40 | 90.4053 | 89.5904 | 55.6338 | 10000000000 | 89.9923 | 3.9149 | 90 | 95.1585 | 89.9978 | 3.1873 | 90 | 95.948 | 14.3163 | -17.3943 | 75.0978 | 78.1 | 0.84971
Log | 1332 | 11.1 | 2014-09-11 05:18 | C13EOAT_test | 0.78014 | -0.37508 | 81.6494 | 281.6349 | 111.5578 | 1.5078 | -0.76259 | 3.9749 | 1.5 | 19.2804 | 27.6219 | 4.7828 | 0.69832 | 168.3564 | 98.225 | 5.2338 | 103.4588 | 7.29 | 103 | 101.9577 | 104.0397 | 104 | 600.5023 | 22.2469 | 87.5541 | 80.8023 | 217.3187 | 216.4709 | 406.4531 | 84.1782 | 4.1337 | 84 | 1799.935 | 3.6889 | 1800 | 24.7685 | 2.2487 | 25 | 10000000000 | -10000000000 | 28.4848 | 180.0435 | 89.5053 | 89.9862 | 7.8071 | 90 | 185.9244 | 198.2008 | 203.5098 | 194.031 | 262.6739 | 264.6824 | 239.7922 | 10000000000 | 10000000000 | 40.003 | 3.9062 | 40 | 10000000000 | 0 | 127.4856 | 40.0065 | 8.3223 | 40 | 90.4103 | 89.6333 | 55.601 | 10000000000 | 89.9861 | 3.9179 | 90 | 95.154 | 90.0218 | 3.1864 | 90 | 95.9494 | 14.317 | -17.4227 | 75.0439 | 78.1 | 0.84971
Log | 1333 | 11.1083 | 2014-09-11 05:19 | C13EOAT_test | 0.77742 | -0.37508 | 81.6128 | 281.994 | 116.4825 | 1.4284 | -0.76255 | 3.9755 | 1.5 | 19.2577 | 27.5556 | 4.7828 | 0.69832 | 168.4095 | 98.225 | 5.2154 | 103.4404 | 7.29 | 103 | 101.8599 | 104.0135 | 104 | 580.1868 | 22.4541 | 87.5648 | 80.8447 | 217.3187 | 216.4709 | 406.1094 | 84.2047 | 4.131 | 84 | 1800.07 | 3.6888 | 1800 | 24.7778 | 2.2518 | 25 | 10000000000 | -10000000000 | 28.3976 | 180.0183 | 89.509 | 90.0269 | 7.8003 | 90 | 185.7576 | 196.9808 | 202.497 | 193.3982 | 262.4875 | 264.8984 | 239.6734 | 10000000000 | 10000000000 | 39.9528 | 3.9073 | 40 | 10000000000 | 0 | 127.4165 | 39.9619 | 8.3246 | 40 | 90.3987 | 89.6197 | 55.5333 | 10000000000 | 90.0114 | 3.9098 | 90 | 95.1596 | 90.0092 | 3.1866 | 90 | 95.9455 | 14.3178 | -17.3803 | 75.0119 | 78.09 | 0.84977
Log | 1334 | 11.1167 | 2014-09-11 05:19 | C13EOAT_test | 0.78011 | -0.37508 | 79.0405 | 281.6708 | 114.7798 | 1.5085 | -0.76251 | 3.9753 | 1.5 | 19.2682 | 27.4693 | 4.7828 | 0.69832 | 168.0449 | 98.2146 | 5.1591 | 103.3737 | 7.29 | 103 | 102.0249 | 104.0206 | 104 | 542.631 | 22.5029 | 87.3684 | 80.6765 | 217.3187 | 216.4709 | 406.1094 | 84.0225 | 4.1294 | 84 | 1800.156 | 3.6888 | 1800 | 24.7526 | 2.2556 | 25 | 10000000000 | -10000000000 | 28.3974 | 179.957 | 89.5007 | 90.0176 | 7.8018 | 90 | 185.8143 | 197.6603 | 203.8028 | 193.7157 | 262.1065 | 264.1756 | 239.6623 | 10000000000 | 10000000000 | 39.9853 | 3.9143 | 40 | 10000000000 | 0 | 127.5501 | 39.9784 | 8.3242 | 40 | 90.3907 | 89.5663 | 55.4891 | 10000000000 | 89.9872 | 3.9199 | 90 | 95.1439 | 89.9785 | 3.1871 | 90 | 95.9502 | 14.3161 | -17.5381 | 75.0241 | 78.08 | 0.84977
Log | 1335 | 11.125 | 2014-09-11 05:20 | C13EOAT_test | 0.77984 | -0.37508 | 80.4592 | 281.9508 | 118.4867 | 1.5014 | -0.76247 | 3.9751 | 1.5 | 19.2801 | 27.4794 | 4.7828 | 0.69832 | 168.1835 | 98.2216 | 5.1541 | 103.3757 | 7.29 | 103 | 102.1108 | 104.0409 | 104 | 549.5892 | 22.201 | 87.4459 | 80.7376 | 217.3187 | 216.4709 | 406.1094 | 84.0918 | 4.1274 | 84 | 1799.984 | 3.689 | 1800 | 24.7852 | 2.2582 | 25 | 10000000000 | -10000000000 | 28.3436 | 180.0303 | 89.501 | 90.0238 | 7.8003 | 90 | 185.8144 | 196.6726 | 202.8278 | 193.4843 | 262.6917 | 264.8412 | 240.6055 | 10000000000 | 10000000000 | 39.9648 | 3.9199 | 40 | 10000000000 | 0 | 127.5561 | 39.9659 | 8.3258 | 40 | 90.386 | 89.6443 | 55.501 | 10000000000 | 89.9798 | 3.9225 | 90 | 95.139 | 90.0152 | 3.1861 | 90 | 95.9557 | 14.3171 | -17.484 | 75.0439 | 78.09 | 0.84985
Log | 1336 | 11.1334 | 2014-09-11 05:20 | C13EOAT_test | 0.77983 | -0.37508 | 77.7358 | 281.6606 | 116.4981 | 1.5044 | -0.76256 | 3.9749 | 1.5 | 19.2536 | 27.5031 | 4.7825 | 0.69832 | 167.8212 | 98.24 | 5.1456 | 103.3856 | 7.29 | 103 | 101.8835 | 104.0438 | 104 | 566.197 | 22.1593 | 87.2773 | 80.544 | 217.3187 | 216.4709 | 406.1094 | 83.9106 | 4.1277 | 84 | 1800.084 | 3.6889 | 1800 | 24.7927 | 2.2613 | 25 | 10000000000 | -10000000000 | 28.3787 | 179.9554 | 89.5076 | 90.0262 | 7.7988 | 90 | 185.7959 | 196.4446 | 203.0355 | 193.4119 | 262.7583 | 264.4359 | 240.2887 | 10000000000 | 10000000000 | 39.9645 | 3.9294 | 40 | 10000000000 | 0 | 127.5605 | 39.9707 | 8.3266 | 40 | 90.3773 | 89.5782 | 55.4609 | 10000000000 | 89.9988 | 3.9154 | 90 | 95.1486 | 89.9777 | 3.1871 | 90 | 95.9595 | 14.3149 | -17.696 | 74.9999 | 78.08 | 0.84983
Log | 1337 | 11.1417 | 2014-09-11 05:21 | C13EOAT_test | 0.77953 | -0.37508 | 80.8891 | 282.0014 | 115.318 | 1.5031 | -0.76249 | 3.9749 | 1.5 | 19.2322 | 27.4917 | 4.7828 | 0.69832 | 168.119 | 98.24 | 5.1794 | 103.4194 | 7.29 | 103 | 101.9948 | 104.0323 | 104 | 593.0715 | 22.2208 | 87.4393 | 80.6796 | 217.3187 | 216.4709 | 406.1094 | 84.0595 | 4.1267 | 84 | 1799.663 | 3.6894 | 1800 | 24.7404 | 2.2657 | 25 | 10000000000 | -10000000000 | 28.4472 | 179.969 | 89.5216 | 90.0104 | 7.8003 | 90 | 185.7445 | 196.9319 | 203.3857 | 193.7178 | 262.5158 | 264.0538 | 240.1023 | 10000000000 | 10000000000 | 39.908 | 3.9375 | 40 | 10000000000 | 0 | 127.5277 | 39.9592 | 8.3285 | 40 | 90.3913 | 89.5777 | 55.4556 | 10000000000 | 90.0196 | 3.9082 | 90 | 95.159 | 89.9845 | 3.1871 | 90 | 95.9651 | 14.3194 | -17.5603 | 74.9767 | 78.08 | 0.84975
Log | 1338 | 11.15 | 2014-09-11 05:21 | C13EOAT_test | 0.77697 | -0.37508 | 77.6205 | 281.8713 | 111.1699 | 1.5053 | -0.76245 | 3.9752 | 1.5 | 19.2201 | 27.5993 | 4.7828 | 0.69832 | 168.3438 | 98.24 | 5.2738 | 103.5138 | 7.29 | 103 | 102.0664 | 104.0481 | 104 | 590.9554 | 22.3199 | 87.5551 | 80.7887 | 217.3187 | 216.4709 | 406.1094 | 84.1719 | 4.1251 | 84 | 1799.908 | 3.689 | 1800 | 24.7734 | 2.2681 | 25 | 10000000000 | -10000000000 | 28.4008 | 180.0764 | 89.5109 | 90.0215 | 7.7973 | 90 | 185.8804 | 197.1463 | 203.6502 | 193.6379 | 262.6984 | 265.2682 | 239.887 | 10000000000 | 10000000000 | 39.9259 | 3.9455 | 40 | 10000000000 | 0 | 127.4649 | 39.9475 | 8.3306 | 40 | 90.415 | 89.6614 | 55.4374 | 10000000000 | 90.0062 | 3.9109 | 90 | 95.1351 | 90.0382 | 3.1856 | 90 | 95.9647 | 14.3163 | -17.4513 | 74.9517 | 78.07 | 0.84979
Log | 1339 | 11.1583 | 2014-09-11 05:22 | C13EOAT_test | 0.7795 | -0.37414 | 78.8721 | 282.132 | 116.6283 | 1.5065 | -0.76252 | 3.9752 | 1.5 | 19.2011 | 27.5509 | 4.7828 | 0.69832 | 168.3351 | 98.24 | 5.3015 | 103.5415 | 7.29 | 103 | 101.9142 | 104.04 | 104 | 588.8635 | 22.2064 | 87.5433 | 80.7917 | 217.3187 | 216.4709 | 406.1094 | 84.1675 | 4.1227 | 84 | 1799.778 | 3.6893 | 1800 | 24.7796 | 2.2713 | 25 | 10000000000 | -10000000000 | 28.387 | 179.9884 | 89.5411 | 90.0461 | 7.7922 | 90 | 185.8445 | 196.6367 | 202.9686 | 193.2754 | 262.5062 | 264.6978 | 240.0414 | 10000000000 | 10000000000 | 39.9546 | 3.9564 | 40 | 10000000000 | 0 | 127.4255 | 39.9412 | 8.3327 | 40 | 90.4016 | 89.5868 | 55.4938 | 10000000000 | 90.0246 | 3.9033 | 90 | 95.1592 | 89.9942 | 3.1867 | 90 | 95.9758 | 14.3224 | -17.4483 | 74.9353 | 78.07 | 0.84973
Log | 1340 | 11.1667 | 2014-09-11 05:22 | C13EOAT_test | 0.7798 | -0.37508 | 75.7309 | 282.0001 | 115.0791 | 1.5075 | -0.76243 | 3.9749 | 1.5 | 19.2011 | 27.5937 | 4.7828 | 0.69832 | 168.0578 | 98.24 | 5.2135 | 103.4535 | 7.29 | 103 | 101.8185 | 104.0409 | 104 | 583.6896 | 22.4627 | 87.39 | 80.6678 | 217.3187 | 216.4709 | 406.4531 | 84.0289 | 4.1217 | 84 | 1799.547 | 3.6895 | 1800 | 24.766 | 2.2749 | 25 | 10000000000 | -10000000000 | 28.3268 | 180.0058 | 89.5277 | 90.0135 | 7.7959 | 90 | 185.8315 | 198.0905 | 203.7392 | 193.217 | 262.732 | 264.7062 | 238.8781 | 10000000000 | 10000000000 | 40.0099 | 3.9616 | 40 | 10000000000 | 0 | 127.4823 | 39.9412 | 8.3341 | 40 | 90.4018 | 89.604 | 55.4644 | 10000000000 | 90.0184 | 3.9032 | 90 | 95.1623 | 90.0029 | 3.1857 | 90 | 95.954 | 14.3219 | -17.5722 | 74.9344 | 78.07 | 0.84971
Log | 1341 | 11.175 | 2014-09-11 05:23 | C13EOAT_test | 0.77989 | -0.37414 | 77.4755 | 281.6505 | 112.4559 | 1.5033 | -0.7626 | 3.9747 | 1.5 | 19.2036 | 27.5382 | 4.7828 | 0.69832 | 167.9796 | 98.24 | 5.0787 | 103.3187 | 7.29 | 103 | 101.992 | 104.0422 | 104 | 547.9216 | 22.4846 | 87.3555 | 80.624 | 217.3187 | 216.4709 | 406.1094 | 83.9898 | 4.1218 | 84 | 1799.798 | 3.6892 | 1800 | 24.7711 | 2.278 | 25 | 10000000000 | -10000000000 | 28.3646 | 179.9678 | 89.5193 | 90.0078 | 7.7949 | 90 | 185.8459 | 198.271 | 203.7802 | 193.5231 | 261.8564 | 263.4678 | 239.3748 | 10000000000 | 10000000000 | 40.0213 | 3.9606 | 40 | 10000000000 | 0 | 127.5318 | 40.0234 | 8.3303 | 40 | 90.3846 | 89.5833 | 55.4782 | 10000000000 | 90.0262 | 3.8985 | 90 | 95.1304 | 89.9839 | 3.1863 | 90 | 95.9597 | 14.3215 | -17.616 | 74.9374 | 78.07 | 0.84976
Log | 1342 | 11.1834 | 2014-09-11 05:23 | C13EOAT_test | 0.77955 | -0.37508 | 79.7907 | 281.629 | 117.7416 | 1.5013 | -0.76253 | 3.9748 | 1.5 | 19.1819 | 27.4943 | 4.7828 | 0.69832 | 168.1002 | 98.24 | 5.2606 | 103.5006 | 7.29 | 103 | 102.0726 | 104.0452 | 104 | 543.7208 | 22.2995 | 87.4158 | 80.6844 | 217.3187 | 216.4709 | 406.1094 | 84.0501 | 4.1224 | 84 | 1800.679 | 3.6882 | 1800 | 24.768 | 2.2813 | 25 | 10000000000 | -10000000000 | 28.3005 | 179.9223 | 89.5339 | 90.008 | 7.7929 | 90 | 185.8155 | 197.3955 | 202.8365 | 193.3038 | 262.5982 | 264.7422 | 239.265 | 10000000000 | 10000000000 | 40.0086 | 3.9582 | 40 | 10000000000 | 0 | 127.605 | 39.9959 | 8.3316 | 40 | 90.3821 | 89.5402 | 55.434 | 10000000000 | 90.0032 | 3.9055 | 90 | 95.1111 | 89.9612 | 3.1875 | 90 | 95.953 | 14.3202 | -17.5556 | 74.9012 | 78.06 | 0.84983
Log | 1343 | 11.1917 | 2014-09-11 05:24 | C13EOAT_test | 0.77984 | -0.37414 | 77.0676 | 282.0001 | 116.8871 | 1.502 | -0.76263 | 3.9748 | 1.5 | 19.1601 | 27.4636 | 4.7828 | 0.69832 | 168.2111 | 98.24 | 5.2723 | 103.5123 | 7.29 | 103 | 101.7969 | 104.0403 | 104 | 562.6325 | 22.3967 | 87.467 | 80.744 | 217.3187 | 216.4709 | 406.1094 | 84.1055 | 4.1195 | 84 | 1799.698 | 3.6895 | 1800 | 24.7458 | 2.2851 | 25 | 10000000000 | -10000000000 | 28.2523 | 180.0836 | 89.5083 | 90.0241 | 7.7886 | 90 | 185.8573 | 196.6706 | 203.4705 | 193.3474 | 262.8801 | 264.9595 | 239.1683 | 10000000000 | 10000000000 | 40.0207 | 3.9538 | 40 | 10000000000 | 0 | 127.574 | 39.9849 | 8.333 | 40 | 90.3944 | 89.6892 | 55.4701 | 10000000000 | 90.0053 | 3.9035 | 90 | 95.1267 | 90.0418 | 3.1843 | 90 | 95.9588 | 14.3224 | -17.496 | 74.8726 | 78.05 | 0.84979
Log | 1344 | 11.2 | 2014-09-11 05:24 | C13EOAT_test | 0.77981 | -0.37414 | 76.3227 | 281.957 | 112.5482 | 1.4951 | -0.76253 | 3.975 | 1.5 | 19.1506 | 27.495 | 4.7828 | 0.69832 | 168.1821 | 98.24 | 5.1729 | 103.4129 | 7.29 | 103 | 101.8589 | 104.0129 | 104 | 589.0167 | 22.2813 | 87.4601 | 80.722 | 217.3187 | 216.4709 | 406.4531 | 84.091 | 4.1163 | 84 | 1799.722 | 3.6894 | 1800 | 24.7869 | 2.2874 | 25 | 10000000000 | -10000000000 | 28.2469 | 180.0193 | 89.4981 | 90.0126 | 7.7897 | 90 | 185.8943 | 197.6809 | 203.7433 | 193.289 | 262.2067 | 264.6514 | 239.0915 | 10000000000 | 10000000000 | 40.0403 | 3.9458 | 40 | 10000000000 | 0 | 127.6115 | 39.9402 | 8.3366 | 40 | 90.4105 | 89.6088 | 55.5146 | 10000000000 | 90.0191 | 3.898 | 90 | 95.1444 | 90.0096 | 3.1844 | 90 | 95.9652 | 14.3191 | -17.518 | 74.8511 | 78.04 | 0.84972
Log | 1345 | 11.2083 | 2014-09-11 05:25 | C13EOAT_test | 0.77924 | -0.37414 | 78.5515 | 282.0005 | 116.6809 | 1.503 | -0.76256 | 3.9749 | 1.5 | 19.133 | 27.5505 | 4.7828 | 0.69832 | 168.4155 | 98.24 | 5.3882 | 103.6282 | 7.29 | 103 | 101.8041 | 104.0391 | 104 | 598.0718 | 22.199 | 87.5716 | 80.8439 | 217.3187 | 216.4709 | 406.1094 | 84.2077 | 4.1138 | 84 | 1799.589 | 3.6895 | 1800 | 24.7243 | 2.2921 | 25 | 10000000000 | -10000000000 | 28.3437 | 179.9921 | 89.4912 | 89.971 | 7.7959 | 90 | 185.7696 | 196.3739 | 202.6169 | 193.4179 | 263.2291 | 264.4036 | 238.8684 | 10000000000 | 10000000000 | 40.0163 | 3.9443 | 40 | 10000000000 | 0 | 127.4978 | 39.8822 | 8.3415 | 40 | 90.3901 | 89.602 | 55.4929 | 10000000000 | 89.9807 | 3.9133 | 90 | 95.1321 | 89.996 | 3.1847 | 90 | 95.9629 | 14.3225 | -17.3961 | 74.8313 | 78.04 | 0.84971
Log | 1346 | 11.2167 | 2014-09-11 05:25 | C13EOAT_test | 0.7798 | -0.37508 | 73.2583 | 281.6463 | 114.4904 | 1.5059 | -0.76262 | 3.9749 | 1.5 | 19.1346 | 27.5856 | 4.7828 | 0.69832 | 168.4099 | 98.24 | 5.3431 | 103.5831 | 7.29 | 103 | 101.9211 | 104.0459 | 104 | 605.804 | 22.177 | 87.5733 | 80.8366 | 217.3187 | 216.4709 | 406.4531 | 84.2049 | 4.1097 | 84 | 1799.813 | 3.6892 | 1800 | 24.6852 | 2.2968 | 25 | 10000000000 | -10000000000 | 28.3262 | 180.0269 | 89.492 | 89.9891 | 7.7936 | 90 | 185.7596 | 197.1633 | 203.0193 | 193.0248 | 262.6504 | 264.374 | 239.5882 | 10000000000 | 10000000000 | 39.9981 | 3.943 | 40 | 10000000000 | 0 | 127.493 | 39.8976 | 8.3438 | 40 | 90.3939 | 89.6331 | 55.5108 | 10000000000 | 89.9875 | 3.914 | 90 | 95.1283 | 90.0135 | 3.1842 | 90 | 95.9719 | 14.3161 | -17.4034 | 74.8202 | 78.04 | 0.84971
Log | 1347 | 11.225 | 2014-09-11 05:26 | C13EOAT_test | 0.77609 | -0.37414 | 73.6903 | 281.259 | 113.0279 | 1.4931 | -0.76246 | 3.9752 | 1.5 | 19.0808 | 27.5719 | 4.7828 | 0.69832 | 168.3211 | 98.24 | 5.1388 | 103.3789 | 7.29 | 103 | 101.8799 | 104.0449 | 104 | 577.9462 | 22.3746 | 87.5319 | 80.7892 | 217.3187 | 216.4709 | 406.1094 | 84.1606 | 4.1077 | 84 | 1799.6 | 3.6895 | 1800 | 24.7248 | 2.3002 | 25 | 10000000000 | -10000000000 | 28.2493 | 179.9879 | 89.4873 | 89.9812 | 7.7958 | 90 | 185.6236 | 196.0642 | 202.3716 | 193.2141 | 262.4827 | 264.5521 | 239.5251 | 10000000000 | 10000000000 | 40.0211 | 3.9432 | 40 | 10000000000 | 0 | 127.5304 | 39.8787 | 8.3483 | 40 | 90.391 | 89.5969 | 55.5136 | 10000000000 | 90.0093 | 3.9076 | 90 | 95.1513 | 89.9939 | 3.1844 | 90 | 95.968 | 14.3203 | -17.4508 | 74.7466 | 78.04 | 0.84971
Log | 1348 | 11.2333 | 2014-09-11 05:26 | C13EOAT_test | 0.77976 | -0.37508 | 76.2229 | 281.6248 | 114.3505 | 1.438 | -0.76251 | 3.9754 | 1.5 | 19.0735 | 27.4838 | 4.7813 | 0.69832 | 168.0351 | 98.24 | 5.2858 | 103.5258 | 7.29 | 103 | 101.8889 | 104.0708 | 104 | 543.2994 | 22.4637 | 87.3717 | 80.6634 | 217.3187 | 216.4709 | 406.1094 | 84.0175 | 4.1067 | 84 | 1800.658 | 3.6879 | 1800 | 24.7172 | 2.3046 | 25 | 10000000000 | -10000000000 | 28.227 | 179.9878 | 89.4502 | 89.9795 | 7.7973 | 90 | 185.6059 | 196.768 | 203.0273 | 193.2418 | 262.3014 | 263.8174 | 238.4036 | 10000000000 | 10000000000 | 39.9817 | 3.9465 | 40 | 10000000000 | 0 | 127.6269 | 39.8614 | 8.3533 | 40 | 90.3823 | 89.6055 | 55.5289 | 10000000000 | 89.9935 | 3.9179 | 90 | 95.1496 | 89.9939 | 3.1843 | 90 | 95.9694 | 14.3214 | -17.5766 | 74.7378 | 78.03 | 0.84971
Log | 1349 | 11.2417 | 2014-09-11 05:27 | C13EOAT_test | 0.77974 | -0.37508 | 77.0504 | 281.7106 | 115.0535 | 1.5042 | -0.76251 | 3.9753 | 1.5 | 19.0789 | 27.4635 | 4.7828 | 0.69832 | 168.32 | 98.2409 | 5.2826 | 103.5235 | 7.29 | 103 | 101.842 | 104.0634 | 104 | 548.0125 | 22.454 | 87.5448 | 80.7753 | 217.3187 | 216.4709 | 406.4531 | 84.16 | 4.1035 | 84 | 1799.844 | 3.6891 | 1800 | 24.7291 | 2.3084 | 25 | 10000000000 | -10000000000 | 28.225 | 180.0092 | 89.4709 | 89.9851 | 7.798 | 90 | 185.6146 | 197.9015 | 203.674 | 193.4758 | 261.8641 | 263.8114 | 238.8572 | 10000000000 | 10000000000 | 39.9606 | 3.9519 | 40 | 10000000000 | 0 | 127.6249 | 39.8516 | 8.3585 | 40 | 90.3706 | 89.6386 | 55.5254 | 10000000000 | 89.9788 | 3.9253 | 90 | 95.1424 | 90.0046 | 3.1843 | 90 | 95.9715 | 14.3225 | -17.4657 | 74.7485 | 78.03 | 0.84979
Log | 1350 | 11.25 | 2014-09-11 05:27 | C13EOAT_test | 0.77979 | -0.37414 | 76.2338 | 281.9872 | 113.9688 | 1.5021 | -0.7626 | 3.9753 | 1.5 | 19.0092 | 27.5715 | 4.7828 | 0.69832 | 168.1959 | 98.24 | 5.1862 | 103.4262 | 7.29 | 103 | 101.8683 | 104.042 | 104 | 561.2748 | 22.3827 | 87.4618 | 80.7341 | 217.3187 | 216.4709 | 406.1094 | 84.0979 | 4.1014 | 84 | 1799.969 | 3.6889 | 1800 | 24.7408 | 2.312 | 25 | 10000000000 | -10000000000 | 28.2954 | 180.0347 | 89.4392 | 89.9537 | 7.8049 | 90 | 185.6693 | 197.8164 | 203.9579 | 193.2552 | 262.6742 | 264.2904 | 238.6749 | 10000000000 | 10000000000 | 39.9661 | 3.9601 | 40 | 10000000000 | 0 | 127.6546 | 39.8148 | 8.3655 | 40 | 90.371 | 89.6637 | 55.5574 | 10000000000 | 89.997 | 3.9231 | 90 | 95.149 | 90.0173 | 3.1836 | 90 | 95.9721 | 14.3251 | -17.5059 | 74.647 | 78.02 | 0.84982
Log | 1351 | 11.2584 | 2014-09-11 05:28 | C13EOAT_test | 0.77913 | -0.37414 | 78.2672 | 282.0552 | 114.138 | 1.4838 | -0.76246 | 3.9754 | 1.5 | 19.0583 | 27.4518 | 4.7828 | 0.69832 | 167.8529 | 98.27 | 5.2066 | 103.4765 | 7.29 | 103 | 101.8988 | 104.0707 | 104 | 585.3088 | 22.2218 | 87.2885 | 80.5643 | 217.3187 | 216.4709 | 406.1094 | 83.9264 | 4.1022 | 84 | 1800.215 | 3.6887 | 1800 | 24.751 | 2.3153 | 25 | 10000000000 | -10000000000 | 28.2164 | 179.9889 | 89.4338 | 89.9592 | 7.8063 | 90 | 185.5924 | 198.1828 | 203.6322 | 192.8908 | 261.9857 | 263.9144 | 238.8995 | 10000000000 | 10000000000 | 39.9426 | 3.9703 | 40 | 10000000000 | 0 | 127.6151 | 39.8265 | 8.3708 | 40 | 90.3833 | 89.6055 | 55.5744 | 10000000000 | 89.9662 | 3.9392 | 90 | 95.144 | 89.9945 | 3.1844 | 90 | 96.0024 | 14.3244 | -17.7057 | 74.7207 | 78.02 | 0.84982
Log | 1352 | 11.2667 | 2014-09-11 05:28 | C13EOAT_test | 0.77832 | -0.37508 | 74.2554 | 281.7459 | 112.959 | 1.5039 | -0.76244 | 3.9758 | 1.5 | 19.0056 | 27.5709 | 4.7828 | 0.69832 | 168.3179 | 98.27 | 5.3219 | 103.5918 | 7.29 | 103 | 101.8997 | 104.0922 | 104 | 595.0997 | 22.2765 | 87.543 | 80.7748 | 217.3187 | 216.4709 | 406.4531 | 84.1589 | 4.1003 | 84 | 1800.154 | 3.6887 | 1800 | 24.7529 | 2.3188 | 25 | 10000000000 | -10000000000 | 28.2531 | 179.9555 | 89.4259 | 89.9598 | 7.8092 | 90 | 185.591 | 196.8703 | 203.2793 | 193.1161 | 262.3826 | 264.3774 | 239.605 | 10000000000 | 10000000000 | 39.9381 | 3.986 | 40 | 10000000000 | 0 | 127.5656 | 39.8183 | 8.3773 | 40 | 90.3832 | 89.5722 | 55.5802 | 10000000000 | 89.9944 | 3.9346 | 90 | 95.1529 | 89.9778 | 3.1854 | 90 | 96.0008 | 14.327 | -17.4952 | 74.6455 | 78.01 | 0.84984
Log | 1353 | 11.275 | 2014-09-11 05:29 | C13EOAT_test | 0.77986 | -0.37508 | 72.1977 | 282.327 | 117.4015 | 1.4996 | -0.76249 | 3.9758 | 1.5 | 19.0196 | 27.5655 | 4.7828 | 0.69832 | 168.3104 | 98.27 | 5.2201 | 103.4901 | 7.29 | 103 | 101.8899 | 104.033 | 104 | 595.7807 | 22.2401 | 87.5385 | 80.7718 | 217.3187 | 216.4709 | 406.1094 | 84.1552 | 4.0985 | 84 | 1799.962 | 3.6889 | 1800 | 24.757 | 2.3221 | 25 | 10000000000 | -10000000000 | 28.2558 | 180.0571 | 89.4389 | 89.9595 | 7.8128 | 90 | 185.4952 | 197.5968 | 203.1636 | 192.4376 | 262.5827 | 263.9144 | 239.3823 | 10000000000 | 10000000000 | 39.9832 | 3.998 | 40 | 10000000000 | 0 | 127.5927 | 39.8246 | 8.3834 | 40 | 90.3896 | 89.6675 | 55.5684 | 10000000000 | 89.9753 | 3.9451 | 90 | 95.1587 | 90.0286 | 3.1835 | 90 | 95.9905 | 14.3226 | -17.4982 | 74.6577 | 78 | 0.84986
Log | 1354 | 11.2833 | 2014-09-11 05:29 | C13EOAT_test | 0.77921 | -0.37508 | 76.2443 | 281.9876 | 110.2756 | 1.5036 | -0.76248 | 3.9759 | 1.5 | 18.9958 | 27.5982 | 4.7829 | 0.69832 | 168.053 | 98.27 | 5.2608 | 103.5308 | 7.29 | 103 | 101.9321 | 103.893 | 104 | 581.1817 | 22.4395 | 87.3874 | 80.6656 | 217.3187 | 216.4709 | 406.1094 | 84.0265 | 4.098 | 84 | 1799.565 | 3.6895 | 1800 | 24.7845 | 2.325 | 25 | 10000000000 | -10000000000 | 28.232 | 180.0113 | 89.4462 | 89.9465 | 7.819 | 90 | 185.2515 | 196.052 | 202.2509 | 192.8631 | 262.7076 | 264.3826 | 239.9073 | 10000000000 | 10000000000 | 39.9679 | 4.0089 | 40 | 10000000000 | 0 | 127.5979 | 39.8055 | 8.3911 | 40 | 90.387 | 89.6243 | 55.5802 | 10000000000 | 90.0148 | 3.9347 | 90 | 95.1488 | 90.0056 | 3.184 | 90 | 95.9785 | 14.3224 | -17.6044 | 74.6208 | 78 | 0.84973
Log | 1355 | 11.2917 | 2014-09-11 05:30 | C13EOAT_test | 0.77986 | -0.37508 | 75.9174 | 282.1827 | 120.3515 | 1.5055 | -0.76249 | 3.9758 | 1.5 | 18.9982 | 27.6073 | 4.7828 | 0.69832 | 168.0771 | 98.27 | 5.3489 | 103.6189 | 7.29 | 103 | 101.9834 | 103.8378 | 104 | 561.1317 | 22.5032 | 87.4012 | 80.6759 | 217.3187 | 216.4709 | 406.1094 | 84.0386 | 4.0966 | 84 | 1799.498 | 3.6896 | 1800 | 24.7872 | 2.3283 | 25 | 10000000000 | -10000000000 | 28.0993 | 179.9874 | 89.4453 | 89.9313 | 7.8253 | 90 | 185.1225 | 196.9084 | 203.0247 | 192.5474 | 262.2203 | 263.489 | 238.9887 | 10000000000 | 10000000000 | 40.0103 | 4.0112 | 40 | 10000000000 | 0 | 127.5622 | 39.843 | 8.3958 | 40 | 90.3773 | 89.6101 | 55.5544 | 10000000000 | 89.9849 | 3.9499 | 90 | 95.127 | 89.9937 | 3.1847 | 90 | 95.9799 | 14.3226 | -17.5941 | 74.6249 | 78.01 | 0.84971
Log | 1356 | 11.3 | 2014-09-11 05:30 | C13EOAT_test | 0.77953 | -0.37508 | 76.7045 | 282.2026 | 117.3683 | 1.5068 | -0.76247 | 3.9757 | 1.5 | 18.9985 | 27.4633 | 4.7828 | 0.69832 | 168.2566 | 98.27 | 5.315 | 103.585 | 7.29 | 103 | 101.9524 | 103.8251 | 104 | 543.1215 | 22.5029 | 87.4912 | 80.7654 | 217.3187 | 216.4709 | 406.4531 | 84.1283 | 4.094 | 84 | 1799.901 | 3.689 | 1800 | 24.7918 | 2.3311 | 25 | 10000000000 | -10000000000 | 28.0341 | 179.976 | 89.4617 | 89.9765 | 7.821 | 90 | 185.0987 | 197.3392 | 203.3006 | 192.3076 | 261.5569 | 263.9565 | 239.5628 | 10000000000 | 10000000000 | 40.022 | 4.0098 | 40 | 10000000000 | 0 | 127.6989 | 39.9203 | 8.3957 | 40 | 90.3848 | 89.5912 | 55.529 | 10000000000 | 89.984 | 3.9541 | 90 | 95.1143 | 89.988 | 3.1854 | 90 | 95.9829 | 14.3225 | -17.5046 | 74.6252 | 77.99 | 0.84971
Log | 1357 | 11.3084 | 2014-09-11 05:31 | C13EOAT_test | 0.77715 | -0.37508 | 78.4923 | 281.3596 | 116.0021 | 1.501 | -0.76245 | 3.9762 | 1.5 | 18.9896 | 27.5982 | 4.7944 | 0.69832 | 168.3986 | 98.27 | 5.2269 | 103.4969 | 7.29 | 103 | 101.9118 | 103.801 | 104 | 547.4575 | 22.4106 | 87.5747 | 80.8239 | 217.3187 | 216.4709 | 406.4531 | 84.1993 | 4.0904 | 84 | 1799.889 | 3.689 | 1800 | 24.7784 | 2.3342 | 25 | 10000000000 | -10000000000 | 28.1229 | 179.9938 | 89.4704 | 89.9586 | 7.8258 | 90 | 185.1846 | 197.5297 | 203.4589 | 192.4911 | 262.1097 | 264.2951 | 239.3331 | 10000000000 | 10000000000 | 40.0156 | 4.0089 | 40 | 10000000000 | 0 | 127.6765 | 39.9828 | 8.3944 | 40 | 90.3784 | 89.6153 | 55.5089 | 10000000000 | 89.9911 | 3.9524 | 90 | 95.1373 | 89.9969 | 3.1854 | 90 | 95.985 | 14.3223 | -17.4461 | 74.6111 | 77.99 | 0.84976
Log | 1358 | 11.3167 | 2014-09-11 05:31 | C13EOAT_test | 0.77984 | -0.37414 | 78.5199 | 282.0303 | 117.6197 | 1.5092 | -0.76244 | 3.9758 | 1.5 | 18.9408 | 27.6197 | 4.791 | 0.69832 | 168.0405 | 98.27 | 5.2345 | 103.5045 | 7.29 | 103 | 102.0786 | 103.829 | 104 | 573.817 | 22.3466 | 87.3865 | 80.654 | 217.3187 | 216.4709 | 406.4531 | 84.0203 | 4.0902 | 84 | 1800.114 | 3.6888 | 1800 | 24.7943 | 2.3366 | 25 | 10000000000 | -10000000000 | 28.2165 | 180.0294 | 89.4427 | 89.9807 | 7.8243 | 90 | 185.3086 | 196.8136 | 203.271 | 192.7877 | 261.9529 | 263.8347 | 239.1672 | 10000000000 | 10000000000 | 39.9779 | 4.0076 | 40 | 10000000000 | 0 | 127.7038 | 40.053 | 8.3908 | 40 | 90.3865 | 89.6428 | 55.5335 | 10000000000 | 89.977 | 3.96 | 90 | 95.142 | 90.0147 | 3.1846 | 90 | 95.997 | 14.3262 | -17.616 | 74.5444 | 77.98 | 0.84972
Log | 1359 | 11.325 | 2014-09-11 05:32 | C13EOAT_test | 0.77984 | -0.37414 | 75.0222 | 281.9983 | 114.062 | 1.5043 | -0.76263 | 3.9755 | 1.5 | 18.9484 | 27.6233 | 4.7975 | 0.69832 | 168.344 | 98.27 | 5.4032 | 103.6732 | 7.29 | 103 | 101.9493 | 103.8379 | 104 | 596.8655 | 22.429 | 87.546 | 80.798 | 217.3187 | 216.4709 | 406.1094 | 84.172 | 4.0887 | 84 | 1800.783 | 3.6876 | 1800 | 24.7749 | 2.3402 | 25 | 10000000000 | -10000000000 | 28.0839 | 180.0536 | 89.4797 | 89.9676 | 7.8283 | 90 | 185.162 | 198.2299 | 203.8072 | 192.4128 | 262.4579 | 263.8754 | 239.2234 | 10000000000 | 10000000000 | 39.9937 | 4.0088 | 40 | 10000000000 | 0 | 127.7149 | 40.0595 | 8.3887 | 40 | 90.3966 | 89.657 | 55.5315 | 10000000000 | 90.0127 | 3.949 | 90 | 95.1389 | 90.0268 | 3.1847 | 90 | 95.9913 | 14.3225 | -17.472 | 74.5484 | 77.97 | 0.84974
Log | 1360 | 11.3333 | 2014-09-11 05:32 | C13EOAT_test | 0.77953 | -0.37508 | 72.5791 | 282.3748 | 115.7245 | 1.5047 | -0.76248 | 3.9754 | 1.5 | 18.9396 | 27.6237 | 4.803 | 0.69832 | 168.2691 | 98.27 | 5.4321 | 103.7021 | 7.29 | 103 | 101.9569 | 103.8307 | 104 | 607.2849 | 22.3658 | 87.5042 | 80.7649 | 217.3187 | 216.4709 | 406.4531 | 84.1346 | 4.0867 | 84 | 1799.795 | 3.6891 | 1800 | 24.774 | 2.3435 | 25 | 10000000000 | -10000000000 | 28.1157 | 180.0316 | 89.462 | 89.9958 | 7.8253 | 90 | 185.1906 | 196.8073 | 203.1591 | 192.5418 | 262.597 | 264.1916 | 239.0652 | 10000000000 | 10000000000 | 39.9851 | 4.0138 | 40 | 10000000000 | 0 | 127.6103 | 40.0571 | 8.3863 | 40 | 90.3969 | 89.6347 | 55.5288 | 10000000000 | 89.9944 | 3.956 | 90 | 95.1521 | 90.0158 | 3.1848 | 90 | 95.997 | 14.3272 | -17.5051 | 74.5447 | 77.98 | 0.84971
Log | 1361 | 11.3417 | 2014-09-11 05:33 | C13EOAT_test | 0.77918 | -0.37508 | 80.5529 | 281.9968 | 112.4646 | 1.5018 | -0.76261 | 3.9756 | 1.5 | 18.9505 | 27.622 | 4.7861 | 0.69832 | 168.3406 | 98.27 | 5.2135 | 103.4835 | 7.29 | 103 | 101.7094 | 103.8433 | 104 | 598.4503 | 22.3238 | 87.5414 | 80.7992 | 217.3187 | 216.4709 | 406.1094 | 84.1703 | 4.084 | 84 | 1799.924 | 3.6888 | 1800 | 24.7935 | 2.3462 | 25 | 10000000000 | -10000000000 | 28.1415 | 180.0241 | 89.5163 | 89.9937 | 7.8266 | 90 | 185.1061 | 196.5954 | 203.2642 | 192.5663 | 261.4822 | 263.6476 | 238.2024 | 10000000000 | 10000000000 | 39.984 | 4.0211 | 40 | 10000000000 | 0 | 127.6481 | 40.0733 | 8.3829 | 40 | 90.398 | 89.6261 | 55.5376 | 10000000000 | 89.9765 | 3.9615 | 90 | 95.1365 | 90.0121 | 3.185 | 90 | 96.0064 | 14.3225 | -17.4708 | 74.5516 | 77.97 | 0.84971
Log | 1362 | 11.35 | 2014-09-11 05:33 | C13EOAT_test | 0.77983 | -0.37508 | 80.6924 | 282.2262 | 115.1234 | 1.5052 | -0.76258 | 3.9759 | 1.5 | 18.9474 | 27.6231 | 4.7837 | 0.69832 | 168.032 | 98.27 | 5.1456 | 103.4156 | 7.29 | 103 | 101.7822 | 103.8349 | 104 | 555.1994 | 22.5032 | 87.3876 | 80.6445 | 217.3187 | 216.4709 | 406.1094 | 84.016 | 4.083 | 84 | 1799.723 | 3.6892 | 1800 | 24.7801 | 2.3497 | 25 | 10000000000 | -10000000000 | 28.1272 | 180.0417 | 89.4762 | 89.9797 | 7.8291 | 90 | 185.2095 | 198.0156 | 204.3246 | 192.7731 | 261.7149 | 263.5693 | 238.5447 | 10000000000 | 10000000000 | 39.9421 | 4.0309 | 40 | 10000000000 | 0 | 127.6319 | 40.0585 | 8.3812 | 40 | 90.3965 | 89.6453 | 55.5435 | 10000000000 | 89.9942 | 3.9555 | 90 | 95.1356 | 90.0209 | 3.1844 | 90 | 95.9875 | 14.323 | -17.6255 | 74.5478 | 77.96 | 0.84971
Log | 1363 | 11.3584 | 2014-09-11 05:34 | C13EOAT_test | 0.77919 | -0.37414 | 80.2229 | 281.5197 | 115.6489 | 1.4703 | -0.76254 | 3.9759 | 1.5 | 18.8726 | 27.622 | 4.8074 | 0.69832 | 167.8591 | 98.27 | 5.2249 | 103.4949 | 7.29 | 103 | 101.7731 | 103.8437 | 104 | 541.1957 | 22.503 | 87.2914 | 80.5677 | 217.3187 | 216.4709 | 406.1094 | 83.9296 | 4.0843 | 84 | 1800.73 | 3.6877 | 1800 | 24.7826 | 2.353 | 25 | 10000000000 | -10000000000 | 28.0506 | 180.0399 | 89.4927 | 90.0142 | 7.8232 | 90 | 185.2371 | 198.325 | 204.0537 | 192.5267 | 261.9694 | 262.9021 | 238.0751 | 10000000000 | 10000000000 | 39.9421 | 4.0404 | 40 | 10000000000 | 0 | 127.6855 | 40.067 | 8.3782 | 40 | 90.4007 | 89.6392 | 55.5607 | 10000000000 | 89.9954 | 3.9544 | 90 | 95.1375 | 90.02 | 3.1843 | 90 | 96.0012 | 14.325 | -17.7022 | 74.4374 | 77.97 | 0.84973
Log | 1364 | 11.3667 | 2014-09-11 05:34 | C13EOAT_test | 0.77953 | -0.37414 | 80.2868 | 281.3336 | 116.5383 | 1.5014 | -0.76264 | 3.9757 | 1.5 | 18.8723 | 27.6258 | 4.802 | 0.69832 | 167.8158 | 98.27 | 5.2879 | 103.5579 | 7.29 | 103 | 101.8618 | 103.8365 | 104 | 559.4512 | 22.5032 | 87.2836 | 80.5322 | 217.3187 | 216.4709 | 406.1094 | 83.9079 | 4.0843 | 84 | 1800.077 | 3.6886 | 1800 | 24.7918 | 2.3558 | 25 | 10000000000 | -10000000000 | 28.0399 | 180.0623 | 89.5061 | 90.036 | 7.8187 | 90 | 185.2268 | 196.8217 | 203.3893 | 192.767 | 262.115 | 263.5562 | 238.7712 | 10000000000 | 10000000000 | 39.9789 | 4.0462 | 40 | 10000000000 | 0 | 127.7129 | 40.0807 | 8.375 | 40 | 90.3987 | 89.6636 | 55.5949 | 10000000000 | 89.9961 | 3.9529 | 90 | 95.1552 | 90.0311 | 3.1835 | 90 | 95.9963 | 14.3252 | -17.7378 | 74.4373 | 77.96 | 0.84979
Log | 1365 | 11.375 | 2014-09-11 05:35 | C13EOAT_test | 0.77868 | -0.37414 | 80.4852 | 281.9448 | 120.6946 | 1.466 | -0.76249 | 3.9758 | 1.5 | 18.8753 | 27.622 | 4.7976 | 0.69832 | 167.5952 | 98.27 | 5.234 | 103.504 | 7.29 | 103 | 101.8877 | 103.8367 | 104 | 595.2746 | 22.0015 | 87.1731 | 80.4221 | 217.3187 | 216.4709 | 406.1094 | 83.7976 | 4.0884 | 84 | 1799.936 | 3.689 | 1800 | 24.8188 | 2.358 | 25 | 10000000000 | -10000000000 | 27.9778 | 180.033 | 89.5265 | 90.031 | 7.8178 | 90 | 185.2958 | 197.5926 | 204.1322 | 192.8706 | 261.6711 | 263.6575 | 238.4547 | 10000000000 | 10000000000 | 39.9895 | 4.0478 | 40 | 10000000000 | 0 | 127.7164 | 40.0496 | 8.3746 | 40 | 90.3893 | 89.6437 | 55.6036 | 10000000000 | 90.0041 | 3.9482 | 90 | 95.1958 | 90.0165 | 3.1837 | 90 | 96.0001 | 14.323 | -17.8479 | 74.4373 | 77.96 | 0.84993
Log | 1366 | 11.3833 | 2014-09-11 05:35 | C13EOAT_test | 0.77921 | -0.37508 | 77.6794 | 281.9016 | 116.2762 | 1.5025 | -0.76249 | 3.9763 | 1.5 | 18.8759 | 27.6318 | 4.8406 | 0.69832 | 167.5733 | 98.27 | 5.1727 | 103.4427 | 7.29 | 103 | 101.9432 | 103.8454 | 104 | 592.7458 | 22.4442 | 87.1572 | 80.4161 | 217.3187 | 216.4709 | 406.1094 | 83.7867 | 4.0917 | 84 | 1800.396 | 3.6883 | 1800 | 24.821 | 2.3606 | 25 | 10000000000 | -10000000000 | 27.9488 | 180.0677 | 89.5326 | 90.0122 | 7.8192 | 90 | 185.2507 | 195.4531 | 202.6313 | 192.5582 | 262.6403 | 264.6434 | 238.811 | 10000000000 | 10000000000 | 39.9727 | 4.0518 | 40 | 10000000000 | 0 | 127.621 | 40.0195 | 8.3748 | 40 | 90.4167 | 89.651 | 55.6148 | 10000000000 | 90.0078 | 3.9429 | 90 | 95.1562 | 90.0339 | 3.1829 | 90 | 95.991 | 14.3225 | -17.8539 | 74.4373 | 77.95 | 0.84983
Log | 1367 | 11.3917 | 2014-09-11 05:36 | C13EOAT_test | 0.77921 | -0.37508 | 77.62 | 281.6738 | 104.1618 | 1.5051 | -0.76246 | 3.9765 | 1.5 | 18.8332 | 27.622 | 4.834 | 0.69832 | 167.4182 | 98.27 | 5.1379 | 103.4079 | 7.29 | 103 | 101.9651 | 103.8431 | 104 | 597.0457 | 22.2443 | 87.0827 | 80.3355 | 217.3187 | 216.4709 | 406.1094 | 83.7091 | 4.0976 | 84 | 1799.598 | 3.6894 | 1800 | 24.7842 | 2.3641 | 25 | 10000000000 | -10000000000 | 28.0528 | 180.0194 | 89.5243 | 90.0152 | 7.8169 | 90 | 185.1436 | 197.9436 | 204.3096 | 192.3875 | 261.6921 | 263.5803 | 237.8477 | 10000000000 | 10000000000 | 39.9699 | 4.0603 | 40 | 10000000000 | 0 | 127.5737 | 39.9933 | 8.3757 | 40 | 90.4027 | 89.6167 | 55.5805 | 10000000000 | 89.9965 | 3.9446 | 90 | 95.1669 | 90.0097 | 3.1831 | 90 | 95.9982 | 14.3252 | -17.9345 | 74.3773 | 77.94 | 0.84972
Log | 1368 | 11.4 | 2014-09-11 05:36 | C13EOAT_test | 0.77909 | -0.37414 | 74.539 | 281.7737 | 118.2424 | 1.4993 | -0.76248 | 3.9765 | 1.5 | 18.8311 | 27.6054 | 4.7832 | 0.69832 | 167.3793 | 98.2701 | 5.2125 | 103.4826 | 7.29 | 103 | 102.0576 | 103.8243 | 104 | 575.591 | 22.369 | 87.0756 | 80.3037 | 217.3187 | 216.4709 | 406.1094 | 83.6897 | 4.1038 | 84 | 1800.236 | 3.6885 | 1800 | 24.8032 | 2.3668 | 25 | 10000000000 | -10000000000 | 28.1054 | 180.0015 | 89.5663 | 90.0432 | 7.8102 | 90 | 185.1684 | 197.6706 | 203.5785 | 192.4012 | 262.0806 | 263.4958 | 237.8719 | 10000000000 | 10000000000 | 39.984 | 4.0635 | 40 | 10000000000 | 0 | 127.663 | 39.9928 | 8.3759 | 40 | 90.3992 | 89.6023 | 55.5824 | 10000000000 | 90.0009 | 3.941 | 90 | 95.1568 | 90.0008 | 3.183 | 90 | 95.986 | 14.323 | -17.9664 | 74.3695 | 77.93 | 0.84976
Log | 1369 | 11.4084 | 2014-09-11 05:37 | C13EOAT_test | 0.77892 | -0.37414 | 77.8568 | 281.3975 | 119.9419 | 1.515 | -0.76253 | 3.9764 | 1.5 | 18.8068 | 27.5744 | 4.7828 | 0.69832 | 167.4107 | 98.2761 | 5.1493 | 103.4254 | 7.29 | 103 | 101.9015 | 103.8533 | 104 | 551.6602 | 22.4428 | 87.074 | 80.3367 | 217.3187 | 216.4709 | 406.1094 | 83.7053 | 4.1102 | 84 | 1799.818 | 3.6892 | 1800 | 24.7898 | 2.3701 | 25 | 10000000000 | -10000000000 | 27.9742 | 179.971 | 89.5242 | 90.0268 | 7.8102 | 90 | 185.0875 | 198.008 | 203.9697 | 192.7878 | 261.7772 | 262.8875 | 237.8967 | 10000000000 | 10000000000 | 39.9611 | 4.0689 | 40 | 10000000000 | 0 | 127.7744 | 39.98 | 8.3774 | 40 | 90.3758 | 89.5952 | 55.5497 | 10000000000 | 90.0086 | 3.9363 | 90 | 95.123 | 89.9855 | 3.1835 | 90 | 95.9908 | 14.3226 | -17.9394 | 74.3315 | 77.93 | 0.84981
Log | 1370 | 11.4167 | 2014-09-11 05:37 | C13EOAT_test | 0.77921 | -0.37508 | 76.2004 | 282.323 | 111.7447 | 1.5016 | -0.76254 | 3.9764 | 1.5 | 18.8065 | 27.6219 | 4.7968 | 0.69832 | 167.4039 | 98.27 | 5.3967 | 103.6667 | 7.29 | 103 | 102.0613 | 103.8423 | 104 | 552.2739 | 22.5032 | 87.0757 | 80.3282 | 217.3187 | 216.4709 | 406.4531 | 83.7019 | 4.1154 | 84 | 1799.99 | 3.689 | 1800 | 24.7984 | 2.3728 | 25 | 10000000000 | -10000000000 | 28.0262 | 179.9719 | 89.5382 | 90.0435 | 7.8052 | 90 | 185.2581 | 196.6633 | 202.9403 | 192.6432 | 262.4983 | 263.7911 | 238.0945 | 10000000000 | 10000000000 | 39.9824 | 4.0726 | 40 | 10000000000 | 0 | 127.7909 | 39.9762 | 8.3787 | 40 | 90.3816 | 89.5904 | 55.5729 | 10000000000 | 90.027 | 3.9295 | 90 | 95.1347 | 89.986 | 3.1835 | 90 | 95.9799 | 14.3225 | -17.9418 | 74.331 | 77.94 | 0.84975
Log | 1371 | 11.425 | 2014-09-11 05:38 | C13EOAT_test | 0.77895 | -0.37414 | 73.8902 | 281.9604 | 117.282 | 1.5071 | -0.76253 | 3.9768 | 1.5 | 18.7557 | 27.5488 | 4.7968 | 0.69832 | 167.6226 | 98.27 | 5.2881 | 103.5581 | 7.29 | 103 | 101.9484 | 103.8197 | 104 | 566.9457 | 22.2504 | 87.1796 | 80.443 | 217.3187 | 216.4709 | 406.4531 | 83.8113 | 4.1175 | 84 | 1800.367 | 3.6883 | 1800 | 24.8234 | 2.3753 | 25 | 10000000000 | -10000000000 | 28.07 | 179.9765 | 89.5 | 90.0252 | 7.8061 | 90 | 185.2025 | 197.5225 | 203.9161 | 192.8348 | 261.8511 | 263.2342 | 238.3447 | 10000000000 | 10000000000 | 39.9748 | 4.0763 | 40 | 10000000000 | 0 | 127.7497 | 39.9479 | 8.3819 | 40 | 90.3932 | 89.5834 | 55.522 | 10000000000 | 90.0218 | 3.9327 | 90 | 95.1347 | 89.9883 | 3.1833 | 90 | 95.9894 | 14.3259 | -17.827 | 74.26 | 77.93 | 0.84975
Log | 1372 | 11.4333 | 2014-09-11 05:38 | C13EOAT_test | 0.7789 | -0.37414 | 82.2113 | 282.0672 | 109.5563 | 1.5021 | -0.76254 | 3.9766 | 1.5 | 18.7708 | 27.6049 | 4.8031 | 0.69832 | 167.4495 | 98.2958 | 5.2058 | 103.5016 | 7.29 | 103 | 101.9924 | 103.8556 | 104 | 579.2123 | 22.3664 | 87.1017 | 80.3478 | 217.3187 | 216.4709 | 406.1094 | 83.7248 | 4.1234 | 84 | 1800.026 | 3.689 | 1800 | 24.7936 | 2.3787 | 25 | 10000000000 | -10000000000 | 28.0952 | 179.9913 | 89.5316 | 90.0234 | 7.8049 | 90 | 185.229 | 197.58 | 203.4371 | 192.875 | 262.4044 | 264.1054 | 238.8154 | 10000000000 | 10000000000 | 39.9775 | 4.081 | 40 | 10000000000 | 0 | 127.6004 | 39.9385 | 8.3842 | 40 | 90.3996 | 89.5917 | 55.4897 | 10000000000 | 90.0059 | 3.9374 | 90 | 95.1501 | 89.9956 | 3.1829 | 90 | 96.0174 | 14.3283 | -17.948 | 74.2879 | 77.92 | 0.8498
Log | 1373 | 11.4417 | 2014-09-11 05:39 | C13EOAT_test | 0.77891 | -0.37414 | 78.289 | 281.6287 | 125.3055 | 1.4997 | -0.76254 | 3.9766 | 1.5 | 18.751 | 27.622 | 4.836 | 0.69832 | 167.4135 | 98.3 | 5.2676 | 103.5676 | 7.29 | 103 | 101.9292 | 103.877 | 104 | 590.2227 | 22.261 | 87.1055 | 80.308 | 217.3187 | 216.4709 | 406.1094 | 83.7068 | 4.1295 | 84 | 1800.639 | 3.688 | 1800 | 24.8154 | 2.3811 | 25 | 10000000000 | -10000000000 | 28.0362 | 179.9929 | 89.5062 | 90.0353 | 7.8013 | 90 | 185.1615 | 198.0834 | 203.8888 | 192.5524 | 262.0164 | 263.5856 | 238.9267 | 10000000000 | 10000000000 | 39.9892 | 4.0823 | 40 | 10000000000 | 0 | 127.5492 | 39.9463 | 8.386 | 40 | 90.3971 | 89.5959 | 55.4547 | 10000000000 | 89.9945 | 3.942 | 90 | 95.1243 | 89.9965 | 3.1826 | 90 | 96.0135 | 14.3245 | -17.992 | 74.2498 | 77.91 | 0.84972
Log | 1374 | 11.45 | 2014-09-11 05:39 | C13EOAT_test | 0.77919 | -0.37508 | 79.0307 | 281.6256 | 114.4512 | 1.5018 | -0.76245 | 3.9766 | 1.5 | 18.7472 | 27.6259 | 4.8808 | 0.69832 | 167.21 | 98.2999 | 5.1795 | 103.4794 | 7.29 | 103 | 101.9398 | 103.8768 | 104 | 597.7473 | 22.2695 | 87.0017 | 80.2083 | 217.3187 | 216.4709 | 406.1094 | 83.605 | 4.1363 | 84 | 1799.798 | 3.6893 | 1800 | 24.806 | 2.384 | 25 | 10000000000 | -10000000000 | 27.9695 | 179.9135 | 89.5253 | 90.0226 | 7.802 | 90 | 185.2209 | 196.3812 | 202.4552 | 192.8075 | 262.4521 | 264.2431 | 239.2928 | 10000000000 | 10000000000 | 39.9625 | 4.0903 | 40 | 10000000000 | 0 | 127.5591 | 39.9089 | 8.3903 | 40 | 90.3872 | 89.5263 | 55.4515 | 10000000000 | 90.0155 | 3.9349 | 90 | 95.1785 | 89.9568 | 3.1847 | 90 | 96.0222 | 14.3273 | -18.0916 | 74.2498 | 77.91 | 0.84979
Log | 1375 | 11.4583 | 2014-09-11 05:40 | C13EOAT_test | 0.77894 | -0.37508 | 76.5061 | 281.8792 | 111.8661 | 1.5137 | -0.76248 | 3.977 | 1.5 | 18.7482 | 27.653 | 4.8667 | 0.69832 | 167.2762 | 98.3 | 5.1388 | 103.4388 | 7.29 | 103 | 101.8748 | 103.8526 | 104 | 589.3384 | 22.4547 | 87.0101 | 80.2661 | 217.3187 | 216.4709 | 406.1094 | 83.6381 | 4.1414 | 84 | 1800.017 | 3.689 | 1800 | 24.7914 | 2.3871 | 25 | 10000000000 | -10000000000 | 27.995 | 180.0044 | 89.5251 | 89.9814 | 7.8082 | 90 | 185.1866 | 197.4698 | 203.7569 | 192.5021 | 262.1711 | 264.4914 | 239.3876 | 10000000000 | 10000000000 | 39.9934 | 4.0953 | 40 | 10000000000 | 0 | 127.6292 | 39.9076 | 8.3933 | 40 | 90.3734 | 89.6309 | 55.4772 | 10000000000 | 89.9864 | 3.949 | 90 | 95.1501 | 90.0022 | 3.1837 | 90 | 96.0197 | 14.3266 | -18.0339 | 74.2498 | 77.9 | 0.84981
Log | 1376 | 11.4667 | 2014-09-11 05:40 | C13EOAT_test | 0.77921 | -0.37508 | 79.5724 | 281.1815 | 117.3145 | 1.5027 | -0.76258 | 3.9769 | 1.5 | 18.7446 | 27.6342 | 4.8098 | 0.69832 | 167.4547 | 98.3 | 5.2722 | 103.5722 | 7.29 | 103 | 101.9464 | 103.8828 | 104 | 562.9442 | 22.5032 | 87.1105 | 80.3442 | 217.3187 | 216.4709 | 406.4531 | 83.7274 | 4.1471 | 84 | 1800.187 | 3.6886 | 1800 | 24.8196 | 2.3892 | 25 | 10000000000 | -10000000000 | 28.0482 | 179.9569 | 89.5005 | 90.0088 | 7.8035 | 90 | 185.2231 | 197.8921 | 203.6598 | 192.8226 | 261.9616 | 264.1444 | 239.2707 | 10000000000 | 10000000000 | 39.9909 | 4.0908 | 40 | 10000000000 | 0 | 127.7622 | 39.9038 | 8.3968 | 40 | 90.3833 | 89.5736 | 55.4827 | 10000000000 | 89.9754 | 3.9543 | 90 | 95.1362 | 89.9784 | 3.1849 | 90 | 96.0131 | 14.3267 | -17.9558 | 74.2445 | 77.92 | 0.84974
Log | 1377 | 11.475 | 2014-09-11 05:41 | C13EOAT_test | 0.77931 | -0.37414 | 78.7182 | 281.6254 | 110.4895 | 1.5062 | -0.76251 | 3.9768 | 1.5 | 18.6924 | 27.6144 | 4.8091 | 0.69832 | 167.5254 | 98.2997 | 5.3489 | 103.6487 | 7.29 | 103 | 101.9292 | 103.8731 | 104 | 551.7079 | 22.5032 | 87.1239 | 80.4015 | 217.3187 | 216.4709 | 406.4531 | 83.7627 | 4.1519 | 84 | 1799.518 | 3.6897 | 1800 | 24.7854 | 2.3927 | 25 | 10000000000 | -10000000000 | 28.0241 | 179.9672 | 89.5074 | 89.9989 | 7.805 | 90 | 185.3485 | 196.9531 | 203.1716 | 192.3233 | 262.1505 | 264.0063 | 239.222 | 10000000000 | 10000000000 | 40.0238 | 4.089 | 40 | 10000000000 | 0 | 127.7766 | 39.9082 | 8.4004 | 40 | 90.363 | 89.6041 | 55.4679 | 10000000000 | 90.0172 | 3.9414 | 90 | 95.1625 | 89.9836 | 3.1851 | 90 | 96.0246 | 14.329 | -17.8982 | 74.1693 | 77.9 | 0.84977
Log | 1378 | 11.4833 | 2014-09-11 05:41 | C13EOAT_test | 0.7789 | -0.37508 | 79.4943 | 282.0828 | 118.2265 | 1.505 | -0.76252 | 3.9768 | 1.5 | 18.678 | 27.622 | 4.8192 | 0.69832 | 167.4805 | 98.2998 | 5.2222 | 103.5219 | 7.29 | 103 | 101.8546 | 103.8798 | 104 | 558.3242 | 22.4713 | 87.1054 | 80.3751 | 217.3187 | 216.4709 | 406.4531 | 83.7403 | 4.1567 | 84 | 1799.121 | 3.6904 | 1800 | 24.7828 | 2.3958 | 25 | 10000000000 | -10000000000 | 27.952 | 179.926 | 89.4707 | 89.9939 | 7.8056 | 90 | 185.1933 | 195.9717 | 202.8871 | 192.7175 | 262.6793 | 264.5386 | 239.7512 | 10000000000 | 10000000000 | 39.995 | 4.0881 | 40 | 10000000000 | 0 | 127.724 | 39.8589 | 8.4068 | 40 | 90.3558 | 89.5701 | 55.4091 | 10000000000 | 89.9915 | 3.9535 | 90 | 95.1447 | 89.963 | 3.1865 | 90 | 96.0185 | 14.3279 | -17.9247 | 74.1447 | 77.89 | 0.84975
Log | 1379 | 11.4917 | 2014-09-11 05:42 | C13EOAT_test | 0.77921 | -0.37508 | 76.2669 | 281.6784 | 112.4595 | 1.5109 | -0.76251 | 3.9769 | 1.5 | 18.677 | 27.5769 | 4.783 | 0.69832 | 167.468 | 98.285 | 5.1727 | 103.4577 | 7.29 | 103 | 101.8033 | 103.8749 | 104 | 578.7717 | 22.085 | 87.1043 | 80.3636 | 217.3187 | 216.4709 | 406.4531 | 83.734 | 4.1617 | 84 | 1799.603 | 3.6895 | 1800 | 24.8366 | 2.3973 | 25 | 10000000000 | -10000000000 | 28.0507 | 180.0393 | 89.4999 | 89.9766 | 7.8086 | 90 | 185.163 | 197.0192 | 202.9152 | 192.662 | 262.2487 | 264.0516 | 238.7897 | 10000000000 | 10000000000 | 40.0111 | 4.0882 | 40 | 10000000000 | 0 | 127.6772 | 39.8725 | 8.4108 | 40 | 90.375 | 89.6642 | 55.4051 | 10000000000 | 89.9825 | 3.9597 | 90 | 95.1648 | 90.0196 | 3.1853 | 90 | 96.0146 | 14.3272 | -17.9214 | 74.1418 | 77.89 | 0.84971
Log | 1380 | 11.5 | 2014-09-11 05:42 | C13EOAT_test | 0.77914 | -0.37414 | 79.8958 | 281.9977 | 117.349 | 1.511 | -0.76244 | 3.977 | 1.5 | 18.6807 | 27.629 | 4.8918 | 0.69832 | 167.5112 | 98.3 | 5.1253 | 103.4252 | 7.29 | 103 | 101.943 | 103.9026 | 104 | 594.5234 | 22.2832 | 87.1239 | 80.3873 | 217.3187 | 216.4709 | 406.1094 | 83.7556 | 4.1668 | 84 | 1799.981 | 3.6889 | 1800 | 24.8344 | 2.3995 | 25 | 10000000000 | -10000000000 | 27.9006 | 179.9805 | 89.5119 | 90.0007 | 7.805 | 90 | 185.1988 | 196.7486 | 202.7952 | 192.2633 | 262.6993 | 264.4165 | 238.6237 | 10000000000 | 10000000000 | 40.0216 | 4.0834 | 40 | 10000000000 | 0 | 127.6736 | 39.8552 | 8.4166 | 40 | 90.3871 | 89.5934 | 55.3931 | 10000000000 | 89.9973 | 3.9563 | 90 | 95.1585 | 89.9902 | 3.1866 | 90 | 96.0236 | 14.329 | -17.9127 | 74.1512 | 77.87 | 0.84971
Log | 1381 | 11.5084 | 2014-09-11 05:43 | C13EOAT_test | 0.77952 | -0.37414 | 78.1527 | 281.6252 | 113.7483 | 1.5048 | -0.7625 | 3.9769 | 1.5 | 18.6741 | 27.515 | 4.7842 | 0.69832 | 167.3991 | 98.3 | 5.3013 | 103.6013 | 7.29 | 103 | 101.7277 | 103.9611 | 104 | 602.5803 | 21.8687 | 87.105 | 80.2941 | 217.3187 | 216.4709 | 406.4531 | 83.6996 | 4.1728 | 84 | 1799.389 | 3.6898 | 1800 | 24.8529 | 2.4012 | 25 | 10000000000 | -10000000000 | 27.9767 | 179.9839 | 89.4903 | 89.9549 | 7.8128 | 90 | 185.1931 | 196.0766 | 203.1824 | 192.745 | 261.8797 | 264.3491 | 239.5216 | 10000000000 | 10000000000 | 39.9864 | 4.0855 | 40 | 10000000000 | 0 | 127.6239 | 39.9007 | 8.4192 | 40 | 90.3912 | 89.5927 | 55.3795 | 10000000000 | 90.0032 | 3.9552 | 90 | 95.1562 | 89.9919 | 3.187 | 90 | 96.0202 | 14.3262 | -18.0059 | 74.1353 | 77.89 | 0.84971
Log | 1382 | 11.5167 | 2014-09-11 05:43 | C13EOAT_test | 0.77924 | -0.37414 | 73.6545 | 282.0376 | 118.0313 | 1.5034 | -0.76245 | 3.9768 | 1.5 | 18.6723 | 27.5352 | 4.7828 | 0.69832 | 167.3348 | 98.3 | 5.2435 | 103.5435 | 7.29 | 103 | 101.773 | 104.0273 | 104 | 597.5569 | 21.9439 | 87.0523 | 80.2825 | 217.3187 | 216.4709 | 406.4531 | 83.6674 | 4.1783 | 84 | 1800.7 | 3.6878 | 1800 | 24.8235 | 2.4039 | 25 | 10000000000 | -10000000000 | 27.9827 | 179.9374 | 89.4861 | 89.9858 | 7.8085 | 90 | 185.4272 | 196.9366 | 203.9098 | 193.0511 | 262.4683 | 264.3035 | 239.65 | 10000000000 | 10000000000 | 40.0043 | 4.089 | 40 | 10000000000 | 0 | 127.6199 | 39.8629 | 8.4262 | 40 | 90.3859 | 89.5515 | 55.3781 | 10000000000 | 89.9847 | 3.9635 | 90 | 95.1045 | 89.9687 | 3.188 | 90 | 96.0081 | 14.3233 | -18.0175 | 74.1265 | 77.88 | 0.84971
Log | 1383 | 11.525 | 2014-09-11 05:44 | C13EOAT_test | 0.77938 | -0.37508 | 73.5079 | 281.4201 | 118.9003 | 1.5043 | -0.76251 | 3.9767 | 1.5 | 18.6495 | 27.5133 | 4.7828 | 0.69832 | 167.3731 | 98.3 | 5.1998 | 103.4998 | 7.29 | 103 | 101.8986 | 104.0853 | 104 | 555.3537 | 22.2413 | 87.0728 | 80.3003 | 217.3187 | 216.4709 | 406.4531 | 83.6866 | 4.1833 | 84 | 1800.475 | 3.6881 | 1800 | 24.8641 | 2.4052 | 25 | 10000000000 | -10000000000 | 27.975 | 179.9967 | 89.49 | 90.0066 | 7.8053 | 90 | 185.4196 | 196.8266 | 203.1221 | 192.7886 | 262.8773 | 264.988 | 238.8141 | 10000000000 | 10000000000 | 39.9637 | 4.0928 | 40 | 10000000000 | 0 | 127.7322 | 39.832 | 8.4332 | 40 | 90.3997 | 89.5969 | 55.3859 | 10000000000 | 89.9929 | 3.9603 | 90 | 95.1376 | 89.9983 | 3.1878 | 90 | 96.0048 | 14.3225 | -17.9997 | 74.09 | 77.88 | 0.84977
Log | 1384 | 11.5333 | 2014-09-11 05:44 | C13EOAT_test | 0.77857 | -0.37508 | 77.3076 | 281.9791 | 112.9868 | 1.4869 | -0.76243 | 3.9773 | 1.5 | 18.5895 | 27.4605 | 4.7828 | 0.69832 | 167.5592 | 98.3 | 5.3142 | 103.6142 | 7.29 | 103 | 101.7781 | 104.0845 | 104 | 549.8778 | 22.0989 | 87.1377 | 80.4214 | 217.3187 | 216.4709 | 406.4531 | 83.7796 | 4.1879 | 84 | 1799.956 | 3.689 | 1800 | 24.8552 | 2.4076 | 25 | 10000000000 | -10000000000 | 27.9027 | 179.9974 | 89.5156 | 90.0181 | 7.8027 | 90 | 185.5259 | 197.3358 | 203.7294 | 193.1334 | 262.3865 | 264.3073 | 238.2806 | 10000000000 | 10000000000 | 39.9766 | 4.0969 | 40 | 10000000000 | 0 | 127.7144 | 39.8243 | 8.4393 | 40 | 90.3859 | 89.6115 | 55.3664 | 10000000000 | 90.0106 | 3.9517 | 90 | 95.1492 | 89.9987 | 3.1877 | 90 | 95.9991 | 14.329 | -17.8786 | 74.0112 | 77.88 | 0.84972
Log | 1385 | 11.5417 | 2014-09-11 05:45 | C13EOAT_test | 0.77944 | -0.37508 | 75.9194 | 281.7972 | 112.5224 | 1.4995 | -0.76251 | 3.9774 | 1.5 | 18.6209 | 27.4509 | 4.7828 | 0.69832 | 167.4489 | 98.3 | 5.1659 | 103.4659 | 7.29 | 103 | 101.8671 | 104.0699 | 104 | 547.8491 | 22.0352 | 87.0997 | 80.3492 | 217.3187 | 216.4709 | 406.4531 | 83.7245 | 4.1919 | 84 | 1800.01 | 3.6888 | 1800 | 24.8518 | 2.4097 | 25 | 10000000000 | -10000000000 | 27.9566 | 179.9692 | 89.5213 | 90.0355 | 7.7983 | 90 | 185.6062 | 198.9281 | 205.0088 | 193.1638 | 261.8684 | 263.822 | 238.7286 | 10000000000 | 10000000000 | 39.9611 | 4.1048 | 40 | 10000000000 | 0 | 127.7684 | 39.8475 | 8.4441 | 40 | 90.3856 | 89.5836 | 55.3482 | 10000000000 | 89.9969 | 3.9543 | 90 | 95.1219 | 89.9846 | 3.1887 | 90 | 96.0027 | 14.3277 | -17.9508 | 74.0569 | 77.88 | 0.84971
Log | 1386 | 11.55 | 2014-09-11 05:45 | C13EOAT_test | 0.77922 | -0.37508 | 76.1579 | 282.1506 | 115.9953 | 1.5023 | -0.76247 | 3.9774 | 1.5 | 18.6145 | 27.5944 | 4.7828 | 0.69832 | 167.317 | 98.3 | 5.1657 | 103.4657 | 7.29 | 103 | 101.9378 | 104.0741 | 104 | 570.8187 | 22.3012 | 87.0274 | 80.2896 | 217.3187 | 216.4709 | 406.4531 | 83.6585 | 4.1972 | 84 | 1800.44 | 3.6882 | 1800 | 24.8717 | 2.4115 | 25 | 10000000000 | -10000000000 | 27.9511 | 179.9903 | 89.5009 | 90.0491 | 7.7945 | 90 | 185.5856 | 197.9771 | 204.1069 | 193.4092 | 261.9452 | 263.7061 | 238.7658 | 10000000000 | 10000000000 | 39.9344 | 4.1135 | 40 | 10000000000 | 0 | 127.7482 | 39.9067 | 8.4457 | 40 | 90.3922 | 89.5981 | 55.3762 | 10000000000 | 89.9684 | 3.9631 | 90 | 95.1354 | 89.9951 | 3.1882 | 90 | 96.0265 | 14.3328 | -18.0104 | 74.0572 | 77.87 | 0.84976
Log | 1387 | 11.5584 | 2014-09-11 05:46 | C13EOAT_test | 0.77922 | -0.37414 | 76.0814 | 281.9951 | 113.4145 | 1.502 | -0.76243 | 3.9774 | 1.5 | 18.6172 | 27.5835 | 4.7828 | 0.69832 | 167.4956 | 98.3 | 5.3128 | 103.6128 | 7.29 | 103 | 101.9401 | 104.0908 | 104 | 592.6451 | 22.0159 | 87.1116 | 80.384 | 217.3187 | 216.4709 | 406.4531 | 83.7478 | 4.202 | 84 | 1800.14 | 3.6887 | 1800 | 24.8377 | 2.4143 | 25 | 10000000000 | -10000000000 | 27.9003 | 180.0186 | 89.535 | 90.0446 | 7.7928 | 90 | 185.614 | 196.499 | 203.3535 | 193.2382 | 262.3913 | 264.0518 | 238.7816 | 10000000000 | 10000000000 | 39.948 | 4.1223 | 40 | 10000000000 | 0 | 127.7001 | 39.9996 | 8.4431 | 40 | 90.4005 | 89.6181 | 55.437 | 10000000000 | 90.0181 | 3.942 | 90 | 95.169 | 90.0093 | 3.1875 | 90 | 96.0257 | 14.3306 | -17.916 | 74.0571 | 77.86 | 0.84977
Log | 1388 | 11.5667 | 2014-09-11 05:46 | C13EOAT_test | 0.77894 | -0.37508 | 73.7857 | 281.6268 | 117.7674 | 1.4507 | -0.76251 | 3.9777 | 1.5 | 18.5947 | 27.5292 | 4.7828 | 0.69832 | 167.6465 | 98.3 | 5.3317 | 103.6317 | 7.29 | 103 | 101.8666 | 104.0773 | 104 | 606.0999 | 21.9165 | 87.2093 | 80.4373 | 217.3187 | 216.4709 | 406.4531 | 83.8233 | 4.2059 | 84 | 1800.156 | 3.6886 | 1800 | 24.8703 | 2.4156 | 25 | 10000000000 | -10000000000 | 27.9059 | 179.9923 | 89.5533 | 90.0315 | 7.7928 | 90 | 185.6694 | 197.738 | 203.959 | 193.0732 | 262.484 | 263.9041 | 239.2081 | 10000000000 | 10000000000 | 40.007 | 4.1277 | 40 | 10000000000 | 0 | 127.6565 | 40.0035 | 8.4427 | 40 | 90.4022 | 89.5901 | 55.4671 | 10000000000 | 90.0193 | 3.9391 | 90 | 95.1543 | 89.9962 | 3.1882 | 90 | 96.0289 | 14.332 | -17.8627 | 74.0252 | 77.86 | 0.84972
Log | 1389 | 11.575 | 2014-09-11 05:47 | C13EOAT_test | 0.77922 | -0.37508 | 75.7587 | 281.1302 | 116.2593 | 1.499 | -0.76251 | 3.9784 | 1.5 | 18.5911 | 27.557 | 4.7834 | 0.69832 | 167.6045 | 98.3 | 5.2068 | 103.5068 | 7.29 | 103 | 101.9492 | 104.0874 | 104 | 594.1046 | 22.1252 | 87.1943 | 80.4102 | 217.3187 | 216.4709 | 406.4531 | 83.8022 | 4.2092 | 84 | 1799.739 | 3.6892 | 1800 | 24.9225 | 2.416 | 25 | 10000000000 | -10000000000 | 27.8216 | 180.0025 | 89.5249 | 90.0281 | 7.7915 | 90 | 185.6741 | 197.0347 | 203.6137 | 193.0509 | 262.3351 | 264.3 | 238.5394 | 10000000000 | 10000000000 | 39.9722 | 4.133 | 40 | 10000000000 | 0 | 127.6231 | 40.0387 | 8.4398 | 40 | 90.3973 | 89.6051 | 55.4896 | 10000000000 | 89.9885 | 3.9488 | 90 | 95.1574 | 90.0012 | 3.188 | 90 | 96.0281 | 14.3346 | -17.8898 | 74.0252 | 77.85 | 0.84974
Log | 1390 | 11.5833 | 2014-09-11 05:47 | C13EOAT_test | 0.7791 | -0.37508 | 77.0743 | 281.6132 | 108.8234 | 1.501 | -0.76253 | 3.9784 | 1.5 | 18.5467 | 27.5526 | 4.7831 | 0.69832 | 167.3652 | 98.3 | 5.2057 | 103.5057 | 7.29 | 103 | 101.9285 | 104.088 | 104 | 564.0719 | 22.4421 | 87.0494 | 80.3158 | 217.3187 | 216.4709 | 406.1094 | 83.6826 | 4.2152 | 84 | 1800.054 | 3.6886 | 1800 | 24.88 | 2.4186 | 25 | 10000000000 | -10000000000 | 27.7839 | 179.9498 | 89.5359 | 90.0419 | 7.7872 | 90 | 185.7181 | 196.5137 | 203.3745 | 193.2117 | 263.1075 | 264.5617 | 238.5335 | 10000000000 | 10000000000 | 40.0106 | 4.1307 | 40 | 10000000000 | 0 | 127.6401 | 40.0552 | 8.4375 | 40 | 90.4006 | 89.5492 | 55.4664 | 10000000000 | 90.0042 | 3.9422 | 90 | 95.1598 | 89.9749 | 3.1889 | 90 | 96.0241 | 14.3295 | -17.9842 | 73.9449 | 77.86 | 0.84971
Log | 1391 | 11.5917 | 2014-09-11 05:48 | C13EOAT_test | 0.7795 | -0.37414 | 77.1417 | 281.6227 | 109.2659 | 1.4982 | -0.76255 | 3.9783 | 1.5 | 18.5437 | 27.4565 | 4.7828 | 0.69832 | 167.4406 | 98.3 | 5.3827 | 103.6827 | 7.29 | 103 | 101.9626 | 104.0819 | 104 | 556.684 | 22.4865 | 87.0987 | 80.3418 | 217.3187 | 216.4709 | 406.4531 | 83.7203 | 4.2208 | 84 | 1799.796 | 3.6892 | 1800 | 24.8591 | 2.421 | 25 | 10000000000 | -10000000000 | 27.9159 | 179.9724 | 89.5296 | 90.0663 | 7.7813 | 90 | 185.8605 | 198.7361 | 204.6162 | 193.6846 | 262.0025 | 263.9017 | 238.9279 | 10000000000 | 10000000000 | 40.0165 | 4.1273 | 40 | 10000000000 | 0 | 127.6438 | 40.0972 | 8.4331 | 40 | 90.3842 | 89.5881 | 55.4728 | 10000000000 | 89.9993 | 3.9447 | 90 | 95.1407 | 89.9862 | 3.1892 | 90 | 96.019 | 14.329 | -17.9582 | 73.9389 | 77.85 | 0.84971
Log | 1392 | 11.6 | 2014-09-11 05:48 | C13EOAT_test | 0.7789 | -0.37508 | 74.1935 | 281.7198 | 114.626 | 1.5002 | -0.76254 | 3.9785 | 1.5 | 18.5459 | 27.5329 | 4.7828 | 0.69832 | 167.5247 | 98.3 | 5.3368 | 103.6368 | 7.29 | 103 | 101.996 | 104.0825 | 104 | 556.1534 | 22.3281 | 87.1303 | 80.3945 | 217.3187 | 216.4709 | 406.4531 | 83.7624 | 4.2253 | 84 | 1800.177 | 3.6884 | 1800 | 24.8478 | 2.4234 | 25 | 10000000000 | -10000000000 | 27.948 | 179.9787 | 89.5084 | 89.9933 | 7.792 | 90 | 185.7686 | 197.2682 | 203.7879 | 193.2782 | 262.4111 | 263.7846 | 238.7757 | 10000000000 | 10000000000 | 40.017 | 4.1252 | 40 | 10000000000 | 0 | 127.7095 | 40.0763 | 8.4318 | 40 | 90.3742 | 89.6045 | 55.4016 | 10000000000 | 90.0158 | 3.9391 | 90 | 95.1378 | 89.9894 | 3.1895 | 90 | 96.0277 | 14.3277 | -17.9055 | 73.9399 | 77.84 | 0.84971
Log | 1393 | 11.6083 | 2014-09-11 05:49 | C13EOAT_test | 0.77885 | -0.37508 | 75.3324 | 281.6237 | 116.8326 | 1.5125 | -0.76259 | 3.9789 | 1.5 | 18.5465 | 27.5543 | 4.7944 | 0.69832 | 167.2268 | 98.3 | 5.1591 | 103.4592 | 7.29 | 103 | 102.0115 | 104.0761 | 104 | 573.2375 | 22.259 | 87.0028 | 80.224 | 217.3187 | 216.4709 | 406.1094 | 83.6134 | 4.2305 | 84 | 1800.629 | 3.6879 | 1800 | 24.8746 | 2.4246 | 25 | 10000000000 | -10000000000 | 27.9128 | 179.9469 | 89.4639 | 89.9797 | 7.7942 | 90 | 185.74 | 197.7055 | 203.8885 | 193.4417 | 262.2444 | 263.6873 | 238.7621 | 10000000000 | 10000000000 | 40.0306 | 4.1182 | 40 | 10000000000 | 0 | 127.6688 | 40.0766 | 8.4292 | 40 | 90.3674 | 89.5795 | 55.3368 | 10000000000 | 89.9876 | 3.9533 | 90 | 95.1323 | 89.9734 | 3.1908 | 90 | 96.0263 | 14.329 | -18.076 | 73.9436 | 77.83 | 0.84978
Log | 1394 | 11.6167 | 2014-09-11 05:49 | C13EOAT_test | 0.7791 | -0.37508 | 75.9198 | 281.7597 | 112.6139 | 1.5049 | -0.76255 | 3.9789 | 1.5 | 18.5484 | 27.5307 | 4.7828 | 0.69832 | 167.0229 | 98.3004 | 5.1908 | 103.4913 | 7.29 | 103 | 101.9103 | 104.1007 | 104 | 590.8951 | 21.9796 | 86.8989 | 80.124 | 217.3187 | 216.4709 | 406.1094 | 83.5114 | 4.239 | 84 | 1801.017 | 3.6872 | 1800 | 24.9287 | 2.425 | 25 | 10000000000 | -10000000000 | 27.8925 | 179.8927 | 89.4795 | 89.9556 | 7.7992 | 90 | 185.6461 | 197.5476 | 204.0932 | 193.1129 | 262.2144 | 264.1835 | 239.308 | 10000000000 | 10000000000 | 40.0164 | 4.1156 | 40 | 10000000000 | 0 | 127.617 | 40.0639 | 8.4274 | 40 | 90.3699 | 89.5228 | 55.3397 | 10000000000 | 90.008 | 3.9521 | 90 | 95.1542 | 89.9463 | 3.1926 | 90 | 96.0299 | 14.3292 | -18.1764 | 73.9471 | 77.83 | 0.84983
Log | 1395 | 11.625 | 2014-09-11 05:50 | C13EOAT_test | 0.77888 | -0.37414 | 75.7467 | 281.6176 | 117.2411 | 1.5042 | -0.76241 | 3.9787 | 1.5 | 18.5424 | 27.5695 | 4.7828 | 0.69832 | 167.3853 | 98.33 | 5.2269 | 103.5569 | 7.29 | 103 | 101.9472 | 104.0954 | 104 | 601.1028 | 21.981 | 87.0802 | 80.3051 | 217.3187 | 216.4709 | 406.4531 | 83.6927 | 4.2461 | 84 | 1800.04 | 3.6887 | 1800 | 24.9065 | 2.4267 | 25 | 10000000000 | -10000000000 | 27.9329 | 179.9566 | 89.4748 | 89.9705 | 7.7986 | 90 | 185.6867 | 197.694 | 204.3117 | 193.3047 | 262.6152 | 264.7883 | 239.1973 | 10000000000 | 10000000000 | 40.0466 | 4.1111 | 40 | 10000000000 | 0 | 127.5907 | 40.044 | 8.4266 | 40 | 90.3749 | 89.5817 | 55.2988 | 10000000000 | 89.9744 | 3.971 | 90 | 95.1383 | 89.9783 | 3.1929 | 90 | 96.0542 | 14.3292 | -18.0249 | 73.9375 | 77.83 | 0.84977
Log | 1396 | 11.6333 | 2014-09-11 05:50 | C13EOAT_test | 0.77863 | -0.37508 | 78.1835 | 282.3947 | 113.5845 | 1.5059 | -0.76255 | 3.9787 | 1.5 | 18.5423 | 27.4857 | 4.7828 | 0.69832 | 167.3963 | 98.33 | 5.207 | 103.537 | 7.29 | 103 | 102.0214 | 104.1165 | 104 | 599.9829 | 21.9359 | 87.0895 | 80.3068 | 217.3187 | 216.4709 | 406.4531 | 83.6981 | 4.2522 | 84 | 1800.049 | 3.6887 | 1800 | 24.8852 | 2.4284 | 25 | 10000000000 | -10000000000 | 27.9929 | 179.9168 | 89.427 | 89.9511 | 7.804 | 90 | 185.6602 | 198.4324 | 204.2532 | 192.8676 | 262.3227 | 264.5227 | 240.0479 | 10000000000 | 10000000000 | 39.975 | 4.115 | 40 | 10000000000 | 0 | 127.5368 | 40.0187 | 8.4268 | 40 | 90.3666 | 89.5501 | 55.2953 | 10000000000 | 89.976 | 3.9778 | 90 | 95.1418 | 89.9584 | 3.1942 | 90 | 96.0451 | 14.3293 | -18.0232 | 73.9376 | 77.82 | 0.84972
Log | 1397 | 11.6417 | 2014-09-11 05:51 | C13EOAT_test | 0.77909 | -0.37508 | 79.7495 | 281.742 | 113.5572 | 1.5062 | -0.76242 | 3.9789 | 1.5 | 18.5505 | 27.4548 | 4.7828 | 0.69832 | 167.6805 | 98.33 | 5.3875 | 103.7175 | 7.29 | 103 | 101.8636 | 104.1059 | 104 | 561.9492 | 22.091 | 87.2349 | 80.4456 | 217.3187 | 216.4763 | 406.4531 | 83.8402 | 4.2575 | 84 | 1799.37 | 3.6897 | 1800 | 24.858 | 2.4307 | 25 | 10000000000 | -10000000000 | 27.8798 | 179.9565 | 89.4869 | 89.9836 | 7.8016 | 90 | 185.6793 | 198.8183 | 204.5051 | 193.5267 | 262.3426 | 263.9925 | 239.5259 | 10000000000 | 10000000000 | 39.9872 | 4.1185 | 40 | 10000000000 | 0 | 127.536 | 40.0249 | 8.4261 | 40 | 90.3776 | 89.5789 | 55.3366 | 10000000000 | 90.0027 | 3.9734 | 90 | 95.1537 | 89.9782 | 3.1952 | 90 | 96.0476 | 14.3274 | -17.8844 | 73.9465 | 77.81 | 0.84971
Log | 1398 | 11.65 | 2014-09-11 05:51 | C13EOAT_test | 0.77919 | -0.37414 | 84.4402 | 281.7512 | 110.554 | 1.4877 | -0.7625 | 3.9789 | 1.5 | 18.4682 | 27.4656 | 4.7828 | 0.69832 | 167.5511 | 98.33 | 5.4981 | 103.8281 | 7.29 | 103 | 101.9297 | 104.1048 | 104 | 546.1205 | 22.3829 | 87.1355 | 80.4155 | 217.3187 | 216.4709 | 406.4531 | 83.7755 | 4.2619 | 84 | 1800.225 | 3.6883 | 1800 | 24.8109 | 2.4341 | 25 | 10000000000 | -10000000000 | 27.8985 | 179.8823 | 89.4515 | 89.9791 | 7.8047 | 90 | 185.7548 | 197.5475 | 203.7261 | 193.2274 | 262.9981 | 264.5322 | 239.6896 | 10000000000 | 10000000000 | 39.9582 | 4.1188 | 40 | 10000000000 | 0 | 127.5732 | 39.9931 | 8.4275 | 40 | 90.3529 | 89.5294 | 55.3499 | 10000000000 | 89.9913 | 3.9839 | 90 | 95.1188 | 89.9412 | 3.1973 | 90 | 96.0416 | 14.3284 | -17.9145 | 73.8185 | 77.8 | 0.84978
Log | 1399 | 11.6583 | 2014-09-11 05:52 | C13EOAT_test | 0.77919 | -0.37414 | 79.4835 | 281.6435 | 119.2506 | 1.4887 | -0.76252 | 3.9787 | 1.5 | 18.4931 | 27.5776 | 4.7828 | 0.69832 | 167.6954 | 98.33 | 5.2889 | 103.6189 | 7.29 | 103 | 101.7602 | 104.1189 | 104 | 556.6842 | 22.3586 | 87.2381 | 80.4573 | 217.3187 | 216.4709 | 406.4531 | 83.8477 | 4.2635 | 84 | 1799.943 | 3.6887 | 1800 | 24.8328 | 2.4362 | 25 | 10000000000 | -10000000000 | 27.8442 | 179.9024 | 89.4674 | 89.9596 | 7.8099 | 90 | 185.8195 | 199.1338 | 205.28 | 193.05 | 262.176 | 264.0797 | 239.4835 | 10000000000 | 10000000000 | 39.9744 | 4.1235 | 40 | 10000000000 | 0 | 127.6184 | 39.9772 | 8.4282 | 40 | 90.3503 | 89.5521 | 55.3035 | 10000000000 | 89.9806 | 3.9919 | 90 | 95.1302 | 89.9512 | 3.1977 | 90 | 96.0473 | 14.3296 | -17.8727 | 73.8605 | 77.81 | 0.84973
Log | 1400 | 11.6667 | 2014-09-11 05:52 | C13EOAT_test | 0.77905 | -0.37508 | 79.8911 | 282.3405 | 114.9752 | 1.5049 | -0.76249 | 3.9787 | 1.5 | 18.4822 | 27.6167 | 4.8165 | 0.69832 | 167.3716 | 98.33 | 5.1253 | 103.4552 | 7.29 | 103 | 101.8704 | 104.0989 | 104 | 575.4993 | 22.4551 | 87.0604 | 80.3112 | 217.3187 | 216.4709 | 406.1094 | 83.6858 | 4.2688 | 84 | 1800.558 | 3.6878 | 1800 | 24.8396 | 2.4384 | 25 | 10000000000 | -10000000000 | 27.8148 | 179.9723 | 89.469 | 89.9807 | 7.8086 | 90 | 185.9267 | 198.6791 | 204.4631 | 193.5219 | 261.9687 | 263.8201 | 238.935 | 10000000000 | 10000000000 | 40.0127 | 4.1298 | 40 | 10000000000 | 0 | 127.6664 | 40.0012 | 8.4273 | 40 | 90.382 | 89.5904 | 55.3141 | 10000000000 | 90.0065 | 3.9847 | 90 | 95.1368 | 89.9862 | 3.1976 | 90 | 96.0566 | 14.33 | -18.0188 | 73.8439 | 77.8 | 0.84971
Log | 1401 | 11.675 | 2014-09-11 05:53 | C13EOAT_test | 0.7766 | -0.37508 | 79.2632 | 282.0182 | 114.2094 | 1.4826 | -0.76256 | 3.9795 | 1.5 | 18.4717 | 27.5746 | 4.7828 | 0.69832 | 167.5836 | 98.33 | 5.3069 | 103.6369 | 7.29 | 103 | 101.9943 | 104.0997 | 104 | 591.2667 | 22.0655 | 87.1727 | 80.4109 | 217.3187 | 216.4709 | 406.4531 | 83.7918 | 4.2741 | 84 | 1800.5 | 3.6879 | 1800 | 24.8551 | 2.4404 | 25 | 10000000000 | -10000000000 | 27.8658 | 179.9864 | 89.4771 | 89.9711 | 7.8122 | 90 | 185.7152 | 196.9887 | 202.1579 | 193.3947 | 262.6287 | 264.6766 | 239.2032 | 10000000000 | 10000000000 | 39.9771 | 4.1403 | 40 | 10000000000 | 0 | 127.5592 | 39.9643 | 8.4302 | 40 | 90.3874 | 89.599 | 55.3475 | 10000000000 | 89.9822 | 3.9968 | 90 | 95.1158 | 89.9932 | 3.1981 | 90 | 96.0541 | 14.329 | -17.919 | 73.8253 | 77.79 | 0.84976
Log | 1402 | 11.6834 | 2014-09-11 05:53 | C13EOAT_test | 0.77897 | -0.37414 | 79.1585 | 281.8094 | 114.7019 | 1.5029 | -0.76258 | 3.9795 | 1.5 | 18.4849 | 27.6121 | 4.7828 | 0.69832 | 167.4187 | 98.33 | 5.2066 | 103.5366 | 7.29 | 103 | 102.0236 | 104.1029 | 104 | 602.444 | 22.0849 | 87.1056 | 80.3131 | 217.3187 | 216.4709 | 406.1094 | 83.7093 | 4.2797 | 84 | 1799.302 | 3.6898 | 1800 | 24.8396 | 2.443 | 25 | 10000000000 | -10000000000 | 27.9006 | 179.9402 | 89.4835 | 89.9825 | 7.8119 | 90 | 185.6331 | 196.5472 | 202.5509 | 193.3569 | 262.7128 | 264.5293 | 238.9539 | 10000000000 | 10000000000 | 39.9624 | 4.1491 | 40 | 10000000000 | 0 | 127.3985 | 39.9926 | 8.4294 | 40 | 90.3761 | 89.5642 | 55.3715 | 10000000000 | 90.0083 | 3.9882 | 90 | 95.1264 | 89.9701 | 3.1992 | 90 | 96.0579 | 14.3324 | -18.0169 | 73.8534 | 77.78 | 0.84978
Log | 1403 | 11.6917 | 2014-09-11 05:54 | C13EOAT_test | 0.77915 | -0.37508 | 78.4671 | 281.9143 | 115.0454 | 1.5016 | -0.76249 | 3.9795 | 1.5 | 18.4507 | 27.6019 | 4.7828 | 0.69832 | 167.2739 | 98.33 | 5.1505 | 103.4805 | 7.29 | 103 | 101.9991 | 104.1153 | 104 | 593.8753 | 22.2536 | 87.033 | 80.2409 | 217.3187 | 216.4709 | 406.1094 | 83.6369 | 4.286 | 84 | 1799.732 | 3.6892 | 1800 | 24.8146 | 2.4459 | 25 | 10000000000 | -10000000000 | 27.8705 | 179.9718 | 89.5281 | 90.0049 | 7.8088 | 90 | 185.6462 | 197.2273 | 202.9354 | 193.3271 | 262.8778 | 264.9337 | 238.3241 | 10000000000 | 10000000000 | 39.9787 | 4.1587 | 40 | 10000000000 | 0 | 127.4844 | 39.9717 | 8.4313 | 40 | 90.3784 | 89.5935 | 55.4022 | 10000000000 | 90.0467 | 3.9725 | 90 | 95.144 | 89.9859 | 3.1994 | 90 | 96.048 | 14.3291 | -18.0891 | 73.7922 | 77.76 | 0.84974
Log | 1404 | 11.7 | 2014-09-11 05:54 | C13EOAT_test | 0.77953 | -0.37508 | 75.6951 | 282.0404 | 115.3235 | 1.5037 | -0.7625 | 3.9794 | 1.5 | 18.4134 | 27.5522 | 4.7909 | 0.69832 | 167.428 | 98.33 | 5.3624 | 103.6924 | 7.29 | 103 | 101.947 | 104.1131 | 104 | 558.8598 | 22.4504 | 87.0934 | 80.3345 | 217.3187 | 216.4709 | 406.4531 | 83.714 | 4.2917 | 84 | 1799.022 | 3.6902 | 1800 | 24.8663 | 2.4471 | 25 | 10000000000 | -10000000000 | 27.8767 | 179.9666 | 89.5365 | 90.0495 | 7.7999 | 90 | 185.7035 | 197.9718 | 203.3239 | 193.4158 | 262.7556 | 265.0657 | 238.4271 | 10000000000 | 10000000000 | 39.9959 | 4.1615 | 40 | 10000000000 | 0 | 127.568 | 39.9968 | 8.431 | 40 | 90.3917 | 89.575 | 55.4237 | 10000000000 | 90.0185 | 3.9777 | 90 | 95.1307 | 89.9833 | 3.1995 | 90 | 96.0504 | 14.3322 | -17.9955 | 73.7396 | 77.76 | 0.84971
Log | 1405 | 11.7083 | 2014-09-11 05:55 | C13EOAT_test | 0.77873 | -0.37508 | 78.6341 | 281.5626 | 115.3781 | 1.5011 | -0.76245 | 3.9794 | 1.5 | 18.4239 | 27.5961 | 4.7828 | 0.69832 | 167.6017 | 98.33 | 5.3085 | 103.6385 | 7.29 | 103 | 102.0052 | 104.1137 | 104 | 558.3337 | 22.4582 | 87.1635 | 80.4382 | 217.3187 | 216.4709 | 406.1094 | 83.8008 | 4.2954 | 84 | 1799.969 | 3.6889 | 1800 | 24.8036 | 2.4509 | 25 | 10000000000 | -10000000000 | 27.8682 | 179.997 | 89.5809 | 90.0824 | 7.7914 | 90 | 185.6096 | 196.2254 | 202.4722 | 193.3532 | 263.1988 | 265.4533 | 239.1603 | 10000000000 | 10000000000 | 39.987 | 4.1635 | 40 | 10000000000 | 0 | 127.6529 | 39.98 | 8.4326 | 40 | 90.3872 | 89.6099 | 55.4073 | 10000000000 | 90.008 | 3.974 | 90 | 95.1163 | 89.9985 | 3.1991 | 90 | 96.0562 | 14.3291 | -17.8918 | 73.7498 | 77.77 | 0.84981
Log | 1406 | 11.7167 | 2014-09-11 05:55 | C13EOAT_test | 0.77804 | -0.37414 | 78.3396 | 282.3758 | 116.8701 | 1.4923 | -0.76248 | 3.9802 | 1.5 | 18.4154 | 27.5375 | 4.7828 | 0.69832 | 167.6625 | 98.33 | 5.2337 | 103.5637 | 7.29 | 103 | 102.036 | 104.1032 | 104 | 562.5276 | 22.4434 | 87.225 | 80.4375 | 217.3187 | 216.4709 | 406.4531 | 83.8312 | 4.2974 | 84 | 1799.778 | 3.6891 | 1800 | 24.8232 | 2.453 | 25 | 10000000000 | -10000000000 | 27.8367 | 180.0313 | 89.5899 | 90.0646 | 7.7892 | 90 | 185.7136 | 198.3527 | 203.9421 | 193.0059 | 262.7586 | 264.3419 | 238.5657 | 10000000000 | 10000000000 | 40.0419 | 4.1553 | 40 | 10000000000 | 0 | 127.6642 | 39.9451 | 8.4352 | 40 | 90.3974 | 89.6339 | 55.3752 | 10000000000 | 90.03 | 3.9569 | 90 | 95.1507 | 90.0156 | 3.1984 | 90 | 96.0471 | 14.3355 | -17.8925 | 73.7498 | 77.75 | 0.8498
Log | 1407 | 11.725 | 2014-09-11 05:56 | C13EOAT_test | 0.77922 | -0.37508 | 79.3371 | 282.5689 | 112.1337 | 1.5104 | -0.7625 | 3.9799 | 1.5 | 18.3551 | 27.5597 | 4.7867 | 0.69832 | 167.6067 | 98.33 | 5.409 | 103.739 | 7.29 | 103 | 101.9851 | 104.1103 | 104 | 580.6822 | 22.3406 | 87.1908 | 80.4159 | 217.3187 | 216.4709 | 406.4531 | 83.8033 | 4.3022 | 84 | 1799.734 | 3.6892 | 1800 | 24.868 | 2.4543 | 25 | 10000000000 | -10000000000 | 27.7968 | 180.0274 | 89.5606 | 90.0898 | 7.7798 | 90 | 185.8582 | 199.0816 | 204.1408 | 193.2946 | 262.4286 | 264.2417 | 239.1782 | 10000000000 | 10000000000 | 40.0208 | 4.1492 | 40 | 10000000000 | 0 | 127.5536 | 39.9375 | 8.4368 | 40 | 90.4114 | 89.616 | 55.4321 | 10000000000 | 90.0221 | 3.9514 | 90 | 95.162 | 90.0137 | 3.1983 | 90 | 96.0585 | 14.3344 | -17.9141 | 73.6521 | 77.74 | 0.84979
Log | 1408 | 11.7334 | 2014-09-11 05:56 | C13EOAT_test | 0.77917 | -0.37414 | 76.4506 | 281.982 | 117.5635 | 1.5046 | -0.76248 | 3.9798 | 1.5 | 18.3556 | 27.6217 | 4.7909 | 0.69832 | 167.6778 | 98.33 | 5.4709 | 103.8009 | 7.29 | 103 | 101.8209 | 104.1285 | 104 | 585.5735 | 22.2389 | 87.236 | 80.4418 | 217.3187 | 216.4709 | 406.4531 | 83.8389 | 4.3045 | 84 | 1800.169 | 3.6886 | 1800 | 24.824 | 2.4575 | 25 | 10000000000 | -10000000000 | 27.742 | 180.0356 | 89.6222 | 90.1028 | 7.7722 | 90 | 185.8062 | 198.0414 | 203.4163 | 193.3412 | 262.4539 | 264.4369 | 238.2911 | 10000000000 | 10000000000 | 40.0249 | 4.1421 | 40 | 10000000000 | 0 | 127.4617 | 39.9636 | 8.4367 | 40 | 90.3958 | 89.6398 | 55.4296 | 10000000000 | 90.0315 | 3.9398 | 90 | 95.1961 | 90.0178 | 3.198 | 90 | 96.0559 | 14.3315 | -17.8882 | 73.6468 | 77.75 | 0.84988
Log | 1409 | 11.7417 | 2014-09-11 05:57 | C13EOAT_test | 0.77911 | -0.37414 | 74.9205 | 281.634 | 112.9223 | 1.4495 | -0.76258 | 3.98 | 1.5 | 18.3603 | 27.6221 | 4.8033 | 0.69832 | 167.8293 | 98.33 | 5.2957 | 103.6257 | 7.29 | 103 | 101.9353 | 104.1149 | 104 | 599.354 | 22.2574 | 87.3114 | 80.5179 | 217.3187 | 216.4709 | 406.4531 | 83.9146 | 4.306 | 84 | 1800.093 | 3.6889 | 1800 | 24.8399 | 2.4597 | 25 | 10000000000 | -10000000000 | 27.6827 | 179.9918 | 89.5692 | 90.0665 | 7.7736 | 90 | 185.8502 | 198.5 | 204.0067 | 193.2036 | 262.37 | 264.4866 | 238.2735 | 10000000000 | 10000000000 | 39.9884 | 4.1377 | 40 | 10000000000 | 0 | 127.4353 | 39.9544 | 8.4386 | 40 | 90.3899 | 89.6019 | 55.3853 | 10000000000 | 90.0156 | 3.9399 | 90 | 95.1825 | 89.9959 | 3.1987 | 90 | 96.0459 | 14.334 | -17.8121 | 73.6595 | 77.74 | 0.84988
Log | 1410 | 11.75 | 2014-09-11 05:57 | C13EOAT_test | 0.7789 | -0.37508 | 77.189 | 281.2968 | 117.3078 | 1.5167 | -0.76246 | 3.98 | 1.5 | 18.3497 | 27.622 | 4.7828 | 0.69832 | 167.4861 | 98.33 | 5.1326 | 103.4626 | 7.29 | 103 | 101.9466 | 104.1071 | 104 | 586.028 | 22.2098 | 87.1275 | 80.3586 | 217.3187 | 216.4709 | 406.1094 | 83.743 | 4.3105 | 84 | 1800.039 | 3.6888 | 1800 | 24.834 | 2.4624 | 25 | 10000000000 | -10000000000 | 27.717 | 179.9719 | 89.6011 | 90.0571 | 7.7714 | 90 | 185.8303 | 198.3271 | 203.3495 | 193.3937 | 262.691 | 264.4868 | 238.5214 | 10000000000 | 10000000000 | 40.0415 | 4.1276 | 40 | 10000000000 | 0 | 127.4132 | 39.9565 | 8.4401 | 40 | 90.3789 | 89.593 | 55.3753 | 10000000000 | 90.0087 | 3.9382 | 90 | 95.1647 | 89.986 | 3.1996 | 90 | 96.0395 | 14.3298 | -17.9714 | 73.6339 | 77.74 | 0.84983
Log | 1411 | 11.7583 | 2014-09-11 05:58 | C13EOAT_test | 0.77919 | -0.37508 | 79.182 | 281.6948 | 116.3048 | 1.509 | -0.76261 | 3.9797 | 1.5 | 18.3527 | 27.5416 | 4.7828 | 0.69832 | 167.316 | 98.33 | 5.1578 | 103.4877 | 7.29 | 103 | 102.0491 | 104.1083 | 104 | 563.1924 | 22.2898 | 87.0319 | 80.2841 | 217.3187 | 216.4709 | 406.1094 | 83.658 | 4.3169 | 84 | 1799.732 | 3.6893 | 1800 | 24.812 | 2.4655 | 25 | 10000000000 | -10000000000 | 27.7198 | 179.9809 | 89.5681 | 90.058 | 7.7675 | 90 | 185.6425 | 197.1043 | 203.029 | 192.9157 | 262.6668 | 263.9831 | 238.6831 | 10000000000 | 10000000000 | 40.0117 | 4.1248 | 40 | 10000000000 | 0 | 127.5746 | 39.9619 | 8.4417 | 40 | 90.3684 | 89.6124 | 55.3927 | 10000000000 | 90.0063 | 3.9374 | 90 | 95.1479 | 89.9904 | 3.1997 | 90 | 96.0374 | 14.3316 | -18.0459 | 73.6424 | 77.73 | 0.84975
Log | 1412 | 11.7667 | 2014-09-11 05:58 | C13EOAT_test | 0.77922 | -0.37414 | 79.8335 | 281.5682 | 115.0817 | 1.5049 | -0.76245 | 3.9795 | 1.5 | 18.2991 | 27.4825 | 4.7828 | 0.69832 | 167.4019 | 98.33 | 5.3084 | 103.6384 | 7.29 | 103 | 101.9642 | 104.1095 | 104 | 551.2434 | 22.3302 | 87.0845 | 80.3174 | 217.3187 | 216.4709 | 406.4531 | 83.7009 | 4.3222 | 84 | 1799.927 | 3.6889 | 1800 | 24.7941 | 2.4685 | 25 | 10000000000 | -10000000000 | 27.6295 | 179.9447 | 89.5502 | 90.0374 | 7.7669 | 90 | 185.6249 | 196.2077 | 202.34 | 193.2208 | 262.4396 | 264.2479 | 238.2245 | 10000000000 | 10000000000 | 40.0496 | 4.1198 | 40 | 10000000000 | 0 | 127.655 | 39.9473 | 8.4441 | 40 | 90.3729 | 89.5718 | 55.3833 | 10000000000 | 89.9937 | 3.9413 | 90 | 95.171 | 89.9724 | 3.2009 | 90 | 96.039 | 14.3338 | -18.0126 | 73.5623 | 77.74 | 0.84971
Log | 1413 | 11.775 | 2014-09-11 05:59 | C13EOAT_test | 0.77919 | -0.37508 | 83.0028 | 282.0008 | 117.6852 | 1.5027 | -0.76251 | 3.9794 | 1.5 | 18.2912 | 27.5484 | 4.7925 | 0.69832 | 167.5181 | 98.33 | 5.193 | 103.523 | 7.29 | 103 | 102.0568 | 104.1022 | 104 | 563.0764 | 22.303 | 87.1269 | 80.3911 | 217.3187 | 216.4709 | 406.4531 | 83.759 | 4.3276 | 84 | 1799.561 | 3.6896 | 1800 | 24.7966 | 2.4712 | 25 | 10000000000 | -10000000000 | 27.5804 | 179.9305 | 89.5367 | 90.0472 | 7.7622 | 90 | 185.6156 | 198.209 | 204.0603 | 193.2723 | 262.0903 | 263.7328 | 237.9239 | 10000000000 | 10000000000 | 39.9847 | 4.1195 | 40 | 10000000000 | 0 | 127.6465 | 39.9333 | 8.4468 | 40 | 90.3646 | 89.5659 | 55.3414 | 10000000000 | 90.01 | 3.9375 | 90 | 95.1352 | 89.9652 | 3.202 | 90 | 96.0561 | 14.3335 | -17.9389 | 73.5491 | 77.74 | 0.84971
Log | 1414 | 11.7834 | 2014-09-11 05:59 | C13EOAT_test | 0.77903 | -0.37414 | 78.9218 | 281.998 | 115.3936 | 1.5035 | -0.76246 | 3.9797 | 1.5 | 18.3004 | 27.5202 | 4.7833 | 0.69832 | 167.6312 | 98.33 | 5.3522 | 103.6822 | 7.29 | 103 | 101.8903 | 104.1078 | 104 | 569.3083 | 22.1901 | 87.2074 | 80.4238 | 217.3187 | 216.4709 | 406.4531 | 83.8156 | 4.3323 | 84 | 1800.584 | 3.688 | 1800 | 24.839 | 2.473 | 25 | 10000000000 | -10000000000 | 27.5419 | 179.9683 | 89.5398 | 90.051 | 7.7588 | 90 | 185.6683 | 197.0346 | 202.8537 | 193.1125 | 262.8345 | 265.3514 | 239.7014 | 10000000000 | 10000000000 | 40.0206 | 4.1129 | 40 | 10000000000 | 0 | 127.5786 | 39.9128 | 8.4503 | 40 | 90.3759 | 89.5924 | 55.3367 | 10000000000 | 89.9886 | 3.9486 | 90 | 95.1529 | 89.9841 | 3.2022 | 90 | 96.0482 | 14.3328 | -17.9062 | 73.5622 | 77.72 | 0.84973
Log | 1415 | 11.7917 | 2014-09-11 06:00 | C13EOAT_test | 0.77919 | -0.37508 | 77.9437 | 281.6474 | 125.7068 | 1.5029 | -0.7624 | 3.9799 | 1.5 | 18.3014 | 27.6185 | 4.7828 | 0.69832 | 167.4584 | 98.33 | 5.2893 | 103.6193 | 7.29 | 103 | 101.8872 | 104.1264 | 104 | 594.8329 | 22.1121 | 87.1324 | 80.326 | 217.3187 | 216.4709 | 406.4531 | 83.7292 | 4.3371 | 84 | 1799.831 | 3.6892 | 1800 | 24.8079 | 2.4763 | 25 | 10000000000 | -10000000000 | 27.7131 | 179.9202 | 89.5295 | 90.0252 | 7.761 | 90 | 185.6633 | 196.3358 | 202.7058 | 193.0387 | 262.2855 | 264.2479 | 239.374 | 10000000000 | 10000000000 | 40.01 | 4.1127 | 40 | 10000000000 | 0 | 127.4647 | 39.9271 | 8.4526 | 40 | 90.372 | 89.5482 | 55.3189 | 10000000000 | 89.9897 | 3.9521 | 90 | 95.1538 | 89.9601 | 3.2035 | 90 | 96.0576 | 14.3355 | -18.004 | 73.5693 | 77.72 | 0.84971
Log | 1416 | 11.8 | 2014-09-11 06:00 | C13EOAT_test | 0.7789 | -0.37508 | 74.8875 | 281.653 | 110.7729 | 1.4992 | -0.76267 | 3.9799 | 1.5 | 18.3043 | 27.6522 | 4.7828 | 0.69832 | 167.279 | 98.3303 | 5.1456 | 103.4758 | 7.29 | 103 | 102.0525 | 104.1245 | 104 | 601.184 | 22.3472 | 87.0323 | 80.2466 | 217.3187 | 216.4709 | 406.4531 | 83.6395 | 4.3423 | 84 | 1799.887 | 3.689 | 1800 | 24.8244 | 2.4789 | 25 | 10000000000 | -10000000000 | 27.6147 | 179.9426 | 89.5262 | 90.0307 | 7.759 | 90 | 185.7586 | 197.9959 | 203.5584 | 193.0172 | 262.3105 | 264.0171 | 239.4579 | 10000000000 | 10000000000 | 39.99 | 4.1134 | 40 | 10000000000 | 0 | 127.4683 | 39.8571 | 8.4596 | 40 | 90.3743 | 89.5683 | 55.2591 | 10000000000 | 89.9758 | 3.9606 | 90 | 95.1334 | 89.9713 | 3.2041 | 90 | 96.0586 | 14.3299 | -18.0836 | 73.5622 | 77.73 | 0.84976
Log | 1417 | 11.8083 | 2014-09-11 06:01 | C13EOAT_test | 0.77921 | -0.37508 | 77.4984 | 281.735 | 122.4723 | 1.5034 | -0.76247 | 3.9799 | 1.5 | 18.2955 | 27.6219 | 4.7841 | 0.69832 | 167.4843 | 98.33 | 5.2341 | 103.5641 | 7.29 | 103 | 101.9433 | 104.1105 | 104 | 585.1006 | 22.3782 | 87.1365 | 80.3478 | 217.3187 | 216.4709 | 406.4531 | 83.7421 | 4.3485 | 84 | 1799.3 | 3.69 | 1800 | 24.8376 | 2.4813 | 25 | 10000000000 | -10000000000 | 27.6552 | 179.8975 | 89.5205 | 90.0181 | 7.7602 | 90 | 185.7133 | 199.1375 | 204.2989 | 192.9935 | 262.3198 | 263.9202 | 239.5458 | 10000000000 | 10000000000 | 40.0028 | 4.1185 | 40 | 10000000000 | 0 | 127.4852 | 39.862 | 8.4639 | 40 | 90.3623 | 89.5353 | 55.2314 | 10000000000 | 89.9821 | 3.9637 | 90 | 95.1308 | 89.9488 | 3.2063 | 90 | 96.0551 | 14.3355 | -17.9822 | 73.5601 | 77.72 | 0.84972
Log | 1418 | 11.8167 | 2014-09-11 06:01 | C13EOAT_test | 0.77844 | -0.37414 | 78.4054 | 281.2867 | 110.2923 | 1.5069 | -0.76252 | 3.9801 | 1.5 | 18.2948 | 27.6105 | 4.7828 | 0.69832 | 168.1459 | 98.33 | 5.3537 | 103.6837 | 7.29 | 103 | 102.0878 | 104.1376 | 104 | 554.4476 | 22.4555 | 87.4499 | 80.696 | 217.3187 | 216.4709 | 406.4531 | 84.073 | 4.3508 | 84 | 1800.898 | 3.6875 | 1800 | 24.8251 | 2.484 | 25 | 10000000000 | -10000000000 | 27.5932 | 179.8888 | 89.5108 | 89.991 | 7.7638 | 90 | 185.6344 | 197.9159 | 203.6705 | 192.8142 | 262.6762 | 265.1118 | 239.7294 | 10000000000 | 10000000000 | 39.9785 | 4.1246 | 40 | 10000000000 | 0 | 127.5412 | 39.8375 | 8.47 | 40 | 90.3575 | 89.5313 | 55.2345 | 10000000000 | 89.9878 | 3.9679 | 90 | 95.1523 | 89.9444 | 3.2076 | 90 | 96.0511 | 14.3355 | -17.634 | 73.5589 | 77.71 | 0.84975
Log | 1419 | 11.825 | 2014-09-11 06:02 | C13EOAT_test | 0.77885 | -0.37508 | 79.7986 | 282.3476 | 118.4936 | 1.5096 | -0.76245 | 3.9802 | 1.5 | 18.2326 | 27.5627 | 4.7925 | 0.69832 | 167.878 | 98.3437 | 5.2638 | 103.6076 | 7.29 | 103 | 101.8924 | 104.1202 | 104 | 554.8011 | 22.3151 | 87.3094 | 80.5687 | 217.3187 | 216.4709 | 406.4531 | 83.939 | 4.353 | 84 | 1800.276 | 3.6882 | 1800 | 24.8589 | 2.4856 | 25 | 10000000000 | -10000000000 | 27.6158 | 180.0204 | 89.5366 | 90.0339 | 7.7563 | 90 | 185.6265 | 198.3766 | 203.7387 | 193.1799 | 262.2263 | 264.6446 | 239.2774 | 10000000000 | 10000000000 | 39.9647 | 4.1317 | 40 | 10000000000 | 0 | 127.6012 | 39.8307 | 8.4755 | 40 | 90.3758 | 89.6446 | 55.2154 | 10000000000 | 89.9869 | 3.9727 | 90 | 95.1278 | 90.0102 | 3.2066 | 90 | 96.0706 | 14.3355 | -17.7751 | 73.4605 | 77.72 | 0.84973
Log | 1420 | 11.8333 | 2014-09-11 06:02 | C13EOAT_test | 0.77916 | -0.37414 | 78.7027 | 281.6362 | 110.2702 | 1.5039 | -0.76253 | 3.9799 | 1.5 | 18.2439 | 27.6219 | 4.8223 | 0.69832 | 167.5149 | 98.345 | 5.2066 | 103.5516 | 7.29 | 103 | 101.854 | 104.0299 | 104 | 561.0349 | 22.4597 | 87.158 | 80.357 | 217.3187 | 216.4709 | 406.4531 | 83.7575 | 4.3571 | 84 | 1800.168 | 3.6886 | 1800 | 24.8612 | 2.4875 | 25 | 10000000000 | -10000000000 | 27.6687 | 179.9811 | 89.4681 | 89.9963 | 7.7626 | 90 | 185.6778 | 196.7144 | 202.6467 | 192.9827 | 262.9024 | 265.2405 | 239.7899 | 10000000000 | 10000000000 | 39.9385 | 4.1406 | 40 | 10000000000 | 0 | 127.6004 | 39.7964 | 8.4828 | 40 | 90.3693 | 89.6118 | 55.1686 | 10000000000 | 90.0015 | 3.9728 | 90 | 95.1092 | 89.9905 | 3.207 | 90 | 96.0766 | 14.335 | -17.988 | 73.4774 | 77.69 | 0.84971
Log | 1421 | 11.8417 | 2014-09-11 06:03 | C13EOAT_test | 0.77915 | -0.37414 | 79.8111 | 282.0002 | 117.5197 | 1.504 | -0.76243 | 3.9797 | 1.5 | 18.2364 | 27.6655 | 4.8305 | 0.69832 | 167.561 | 98.36 | 5.3324 | 103.6924 | 7.29 | 103 | 102.0551 | 103.9947 | 104 | 590.0538 | 22.2278 | 87.1655 | 80.3954 | 217.3187 | 216.4709 | 406.4531 | 83.7805 | 4.3615 | 84 | 1799.73 | 3.6893 | 1800 | 24.8772 | 2.4889 | 25 | 10000000000 | -10000000000 | 27.6604 | 179.8775 | 89.4833 | 89.9969 | 7.7633 | 90 | 185.5766 | 197.8645 | 203.5317 | 193.0135 | 262.2849 | 264.195 | 239.4004 | 10000000000 | 10000000000 | 39.9498 | 4.1522 | 40 | 10000000000 | 0 | 127.5993 | 39.8427 | 8.4864 | 40 | 90.3611 | 89.5163 | 55.2165 | 10000000000 | 89.9885 | 3.9828 | 90 | 95.1247 | 89.9387 | 3.2093 | 90 | 96.0796 | 14.3378 | -17.9645 | 73.4712 | 77.71 | 0.84971
Log | 1422 | 11.85 | 2014-09-11 06:03 | C13EOAT_test | 0.77897 | -0.37414 | 78.9679 | 282.0198 | 115.2005 | 1.4844 | -0.76245 | 3.9797 | 1.5 | 18.2272 | 27.6241 | 4.7902 | 0.69832 | 167.5395 | 98.36 | 5.1933 | 103.5533 | 7.29 | 103 | 101.8506 | 103.9711 | 104 | 601.139 | 22.0981 | 87.1645 | 80.375 | 217.3187 | 216.4709 | 406.4531 | 83.7697 | 4.3657 | 84 | 1800.174 | 3.6887 | 1800 | 24.8873 | 2.4903 | 25 | 10000000000 | -10000000000 | 27.6007 | 179.9225 | 89.4861 | 89.96 | 7.7706 | 90 | 185.4131 | 198.3389 | 203.3892 | 192.7719 | 262.0503 | 264.1989 | 238.9214 | 10000000000 | 10000000000 | 39.9207 | 4.1655 | 40 | 10000000000 | 0 | 127.5169 | 39.7966 | 8.4949 | 40 | 90.3748 | 89.5477 | 55.1954 | 10000000000 | 89.9945 | 3.9881 | 90 | 95.1251 | 89.9612 | 3.2101 | 90 | 96.0857 | 14.3364 | -17.985 | 73.4538 | 77.71 | 0.84977
Log | 1423 | 11.8583 | 2014-09-11 06:04 | C13EOAT_test | 0.77878 | -0.37414 | 79.1082 | 281.6507 | 122.9429 | 1.4257 | -0.76253 | 3.9804 | 1.5 | 18.2246 | 27.6238 | 4.7934 | 0.69832 | 167.5672 | 98.36 | 5.1524 | 103.5124 | 7.29 | 103 | 101.9845 | 103.9762 | 104 | 601.8329 | 22.1006 | 87.1681 | 80.3991 | 217.3187 | 216.4709 | 406.4531 | 83.7836 | 4.3703 | 84 | 1800.281 | 3.6885 | 1800 | 24.899 | 2.4916 | 25 | 10000000000 | -10000000000 | 27.5939 | 179.9419 | 89.5021 | 89.9781 | 7.7693 | 90 | 185.3518 | 197.568 | 203.2858 | 192.7776 | 262.0598 | 263.8464 | 238.6885 | 10000000000 | 10000000000 | 39.9455 | 4.1784 | 40 | 10000000000 | 0 | 127.5559 | 39.8195 | 8.5 | 40 | 90.37 | 89.5719 | 55.2047 | 10000000000 | 89.9836 | 3.9958 | 90 | 95.1566 | 89.9709 | 3.2107 | 90 | 96.0754 | 14.3403 | -17.9609 | 73.4576 | 77.68 | 0.84981
Log | 1424 | 11.8667 | 2014-09-11 06:04 | C13EOAT_test | 0.77977 | -0.37414 | 84.3387 | 282.5257 | 109.3873 | 1.5034 | -0.76244 | 3.9802 | 1.5 | 18.2258 | 27.6238 | 4.7828 | 0.69832 | 167.6189 | 98.36 | 5.22 | 103.58 | 7.29 | 103 | 101.8506 | 103.9883 | 104 | 569.2015 | 22.3119 | 87.1865 | 80.4324 | 217.3187 | 216.4709 | 406.7968 | 83.8094 | 4.3734 | 84 | 1799.48 | 3.6898 | 1800 | 24.9008 | 2.493 | 25 | 10000000000 | -10000000000 | 27.6685 | 179.9626 | 89.4478 | 89.9606 | 7.7741 | 90 | 185.3122 | 195.9717 | 202.3301 | 192.6524 | 262.5414 | 264.1963 | 238.4341 | 10000000000 | 10000000000 | 39.9349 | 4.1937 | 40 | 10000000000 | 0 | 127.523 | 39.8507 | 8.5041 | 40 | 90.3669 | 89.5957 | 55.1808 | 10000000000 | 89.9759 | 4.0037 | 90 | 95.1449 | 89.9813 | 3.2117 | 90 | 96.071 | 14.3355 | -17.9276 | 73.4497 | 77.69 | 0.84977
Log | 1425 | 11.875 | 2014-09-11 06:05 | C13EOAT_test | 0.77934 | -0.37414 | 81.0791 | 281.6429 | 113.7735 | 1.5028 | -0.76257 | 3.9802 | 1.5 | 18.2287 | 27.6219 | 4.7841 | 0.69832 | 167.5313 | 98.36 | 5.3129 | 103.6729 | 7.3 | 103 | 101.8105 | 103.9462 | 104 | 550.6353 | 22.38 | 87.1551 | 80.3761 | 217.3187 | 216.4709 | 406.7968 | 83.7656 | 4.3777 | 84 | 1799.928 | 3.6891 | 1800 | 24.9193 | 2.494 | 25 | 10000000000 | -10000000000 | 27.6712 | 179.8758 | 89.4052 | 89.9195 | 7.7848 | 90 | 185.2417 | 195.517 | 201.6952 | 192.7737 | 263.0051 | 264.235 | 238.3199 | 10000000000 | 10000000000 | 39.9634 | 4.2014 | 40 | 10000000000 | 0 | 127.5617 | 39.8509 | 8.5092 | 40 | 90.3459 | 89.5299 | 55.1554 | 10000000000 | 89.9903 | 4.0037 | 90 | 95.1048 | 89.9379 | 3.2137 | 90 | 96.0686 | 14.3355 | -17.9839 | 73.4543 | 77.69 | 0.8498
Log | 1426 | 11.8834 | 2014-09-11 06:05 | C13EOAT_test | 0.77922 | -0.37414 | 75.4516 | 281.6025 | 114.3043 | 1.504 | -0.76247 | 3.9802 | 1.5 | 18.2262 | 27.6219 | 4.7882 | 0.69832 | 167.818 | 98.36 | 5.2405 | 103.6005 | 7.24 | 103 | 101.7855 | 103.9362 | 104 | 550.2181 | 22.5032 | 87.2705 | 80.5475 | 217.3187 | 216.4709 | 406.7968 | 83.909 | 4.3799 | 84 | 1800.169 | 3.6886 | 1800 | 24.8906 | 2.496 | 25 | 10000000000 | -10000000000 | 27.6213 | 179.9156 | 89.3709 | 89.8995 | 7.7939 | 90 | 185.2146 | 196.4583 | 202.3396 | 192.9951 | 262.6331 | 264.0776 | 238.89 | 10000000000 | 10000000000 | 39.9995 | 4.204 | 40 | 10000000000 | 0 | 127.6074 | 39.8693 | 8.5131 | 40 | 90.341 | 89.5747 | 55.1226 | 10000000000 | 89.9539 | 4.0259 | 90 | 95.1311 | 89.9578 | 3.2146 | 90 | 96.0653 | 14.3355 | -17.8125 | 73.4503 | 77.69 | 0.84974
Log | 1427 | 11.8917 | 2014-09-11 06:06 | C13EOAT_test | 0.77697 | -0.37508 | 76.3588 | 281.7303 | 112.4713 | 1.5054 | -0.76253 | 3.9809 | 1.5 | 18.244 | 27.6256 | 4.818 | 0.69832 | 167.7748 | 98.36 | 5.1866 | 103.5466 | 7.24 | 103 | 102.0136 | 103.9254 | 104 | 566.3961 | 22.4708 | 87.279 | 80.4958 | 217.3187 | 216.4924 | 406.7968 | 83.8874 | 4.3832 | 84 | 1799.702 | 3.6893 | 1800 | 24.8978 | 2.4971 | 25 | 10000000000 | -10000000000 | 27.6714 | 179.9196 | 89.3656 | 89.893 | 7.8018 | 90 | 185.1338 | 197.2141 | 202.5754 | 192.9795 | 261.8527 | 264.0077 | 237.967 | 10000000000 | 10000000000 | 40.0162 | 4.2021 | 40 | 10000000000 | 0 | 127.553 | 39.8902 | 8.5168 | 40 | 90.3365 | 89.5832 | 55.1198 | 10000000000 | 89.9662 | 4.0323 | 90 | 95.1074 | 89.9598 | 3.2157 | 90 | 96.0796 | 14.3355 | -17.8642 | 73.4784 | 77.67 | 0.84971
Log | 1428 | 11.9 | 2014-09-11 06:06 | C13EOAT_test | 0.77918 | -0.37508 | 75.0929 | 281.5192 | 119.0187 | 1.5098 | -0.76248 | 3.981 | 1.5 | 18.2516 | 27.6232 | 4.8574 | 0.69832 | 168.0018 | 98.36 | 5.3557 | 103.7157 | 7.2 | 103 | 102.056 | 103.9551 | 104 | 585.6653 | 22.1822 | 87.3825 | 80.6192 | 217.3187 | 216.4709 | 407.1404 | 84.0009 | 4.3839 | 84 | 1800.42 | 3.6882 | 1800 | 24.9446 | 2.4972 | 25 | 10000000000 | -10000000000 | 27.6158 | 180.0191 | 89.3742 | 89.8523 | 7.815 | 90 | 185.1132 | 197.5119 | 202.8147 | 193.2426 | 262.0135 | 264.4036 | 238.4031 | 10000000000 | 10000000000 | 40.0079 | 4.1989 | 40 | 10000000000 | 0 | 127.5311 | 39.9276 | 8.5186 | 40 | 90.3576 | 89.6616 | 55.1076 | 10000000000 | 89.9778 | 4.0361 | 90 | 95.1201 | 90.0096 | 3.2148 | 90 | 96.0785 | 14.3368 | -17.7408 | 73.4933 | 77.67 | 0.84971
Log | 1429 | 11.9083 | 2014-09-11 06:07 | C13EOAT_test | 0.77954 | -0.37414 | 80.733 | 281.5406 | 124.9364 | 1.5035 | -0.76251 | 3.9809 | 1.5 | 18.229 | 27.6219 | 4.7834 | 0.69832 | 167.8716 | 98.36 | 5.3605 | 103.7205 | 7.24 | 103 | 101.9916 | 103.9565 | 104 | 605.7917 | 22.2048 | 87.3205 | 80.551 | 217.3187 | 216.4709 | 407.1404 | 83.9358 | 4.385 | 84 | 1800.009 | 3.6888 | 1800 | 24.9297 | 2.4985 | 25 | 10000000000 | -10000000000 | 27.823 | 179.9316 | 89.3936 | 89.8808 | 7.8168 | 90 | 185.1459 | 196.8453 | 202.3167 | 192.804 | 262.3426 | 264.442 | 238.2337 | 10000000000 | 10000000000 | 40.0348 | 4.1957 | 40 | 10000000000 | 0 | 127.5088 | 39.9753 | 8.5181 | 40 | 90.366 | 89.5656 | 55.1063 | 10000000000 | 89.9796 | 4.0433 | 90 | 95.135 | 89.9658 | 3.2166 | 90 | 96.0868 | 14.3408 | -17.8089 | 73.4659 | 77.66 | 0.84971
Log | 1430 | 11.9167 | 2014-09-11 06:07 | C13EOAT_test | 0.77888 | -0.37508 | 75.6807 | 281.9055 | 108.1508 | 1.5062 | -0.76246 | 3.9809 | 1.5 | 18.229 | 27.6242 | 4.8742 | 0.69832 | 167.5241 | 98.36 | 5.1591 | 103.5191 | 7.36 | 103 | 101.8396 | 103.9661 | 104 | 603.5496 | 22.2348 | 87.1658 | 80.3583 | 217.3187 | 216.4709 | 406.7968 | 83.762 | 4.3878 | 84 | 1799.833 | 3.6891 | 1800 | 24.9379 | 2.4994 | 25 | 10000000000 | -10000000000 | 27.7868 | 179.9546 | 89.4099 | 89.8919 | 7.821 | 90 | 185.0871 | 196.6162 | 202.3553 | 192.87 | 262.5976 | 263.9698 | 238.7075 | 10000000000 | 10000000000 | 39.9866 | 4.1913 | 40 | 10000000000 | 0 | 127.4066 | 39.9847 | 8.5183 | 40 | 90.372 | 89.5826 | 55.0928 | 10000000000 | 89.9843 | 4.0446 | 90 | 95.1351 | 89.9773 | 3.217 | 90 | 96.0823 | 14.3363 | -18.0017 | 73.4564 | 77.68 | 0.84974
Log | 1431 | 11.925 | 2014-09-11 06:08 | C13EOAT_test | 0.77981 | -0.37414 | 82.3742 | 282.2461 | 113.5945 | 1.5044 | -0.76244 | 3.9809 | 1.5 | 18.2368 | 27.622 | 4.8207 | 0.69832 | 167.5182 | 98.36 | 5.2138 | 103.5738 | 7.42 | 103 | 101.8788 | 103.9592 | 104 | 574.3581 | 22.4558 | 87.1655 | 80.3527 | 217.3187 | 216.4709 | 406.7968 | 83.7591 | 4.3923 | 84 | 1799.783 | 3.689 | 1800 | 24.9134 | 2.501 | 25 | 10000000000 | -10000000000 | 27.6853 | 179.9636 | 89.3727 | 89.9162 | 7.8227 | 90 | 185.1586 | 196.5364 | 202.3734 | 192.8153 | 262.2824 | 264.2127 | 238.6671 | 10000000000 | 10000000000 | 40.014 | 4.1883 | 40 | 10000000000 | 0 | 127.4383 | 39.9565 | 8.5204 | 40 | 90.3639 | 89.5997 | 55.0824 | 10000000000 | 89.988 | 4.0443 | 90 | 95.1404 | 89.9818 | 3.2176 | 90 | 96.0812 | 14.342 | -18.0073 | 73.4806 | 77.66 | 0.84973
Log | 1432 | 11.9334 | 2014-09-11 06:08 | C13EOAT_test | 0.77986 | -0.37508 | 78.884 | 281.1819 | 117.1911 | 1.4836 | -0.76251 | 3.981 | 1.5 | 18.2253 | 27.6319 | 4.8513 | 0.69832 | 168.6051 | 98.36 | 6.1337 | 104.4937 | 7.36 | 103 | 101.8511 | 103.9579 | 104 | 544.3729 | 22.4315 | 87.6804 | 80.9247 | 217.3187 | 216.4709 | 407.4841 | 84.3026 | 4.3904 | 84 | 1799.985 | 3.6889 | 1800 | 24.9091 | 2.5025 | 25 | 10000000000 | -10000000000 | 27.6814 | 179.9419 | 89.4193 | 89.934 | 7.8245 | 90 | 185.2425 | 196.9454 | 202.6763 | 192.9683 | 262.1002 | 263.764 | 238.7679 | 10000000000 | 10000000000 | 40.0261 | 4.1836 | 40 | 10000000000 | 0 | 127.4867 | 39.9728 | 8.5202 | 40 | 90.3625 | 89.5794 | 55.1224 | 10000000000 | 89.9858 | 4.0433 | 90 | 95.1451 | 89.971 | 3.2187 | 90 | 96.079 | 14.3371 | -17.4353 | 73.4523 | 77.65 | 0.84985
Log | 1433 | 11.9417 | 2014-09-11 06:09 | C13EOAT_test | 0.77953 | -0.37414 | 82.0154 | 281.2645 | 113.7676 | 1.5086 | -0.76246 | 3.9804 | 1.5 | 18.1868 | 27.62 | 4.8042 | 0.69832 | 169.5923 | 98.36 | 6.3589 | 104.7189 | 7.26 | 103 | 101.9913 | 103.9647 | 104 | 549.735 | 22.4438 | 88.1826 | 81.4096 | 217.3187 | 216.4709 | 407.8278 | 84.7961 | 4.3779 | 84 | 1800.213 | 3.6886 | 1800 | 24.9222 | 2.5034 | 25 | 10000000000 | -10000000000 | 27.5942 | 179.9796 | 89.4333 | 89.9681 | 7.8222 | 90 | 185.2627 | 197.8885 | 203.2829 | 192.6853 | 262.1185 | 263.4805 | 238.8861 | 10000000000 | 10000000000 | 40.005 | 4.1816 | 40 | 10000000000 | 0 | 127.5038 | 39.9809 | 8.5199 | 40 | 90.3733 | 89.6063 | 55.1025 | 10000000000 | 89.9964 | 4.0339 | 90 | 95.1405 | 89.9898 | 3.2181 | 90 | 96.0814 | 14.3408 | -16.9504 | 73.3989 | 77.65 | 0.84984
Log | 1434 | 11.95 | 2014-09-11 06:09 | C13EOAT_test | 0.77922 | -0.37414 | 79.5782 | 281.9153 | 118.0263 | 1.5126 | -0.76255 | 3.9802 | 1.5 | 18.1725 | 27.6418 | 4.8722 | 0.69832 | 169.7059 | 98.3829 | 6.2708 | 104.6537 | 7.26 | 103 | 101.6401 | 103.962 | 104 | 564.0875 | 22.4175 | 88.2317 | 81.4742 | 217.3187 | 216.4709 | 407.8278 | 84.853 | 4.362 | 84 | 1799.818 | 3.6891 | 1800 | 24.9216 | 2.5045 | 25 | 10000000000 | -10000000000 | 27.6646 | 179.9789 | 89.4792 | 89.9762 | 7.8225 | 90 | 185.2964 | 198.0521 | 203.7875 | 192.5583 | 262.3546 | 264.1835 | 239.6325 | 10000000000 | 10000000000 | 40.0305 | 4.1736 | 40 | 10000000000 | 0 | 127.4967 | 39.9946 | 8.5194 | 40 | 90.3704 | 89.6084 | 55.1052 | 10000000000 | 90.0185 | 4.0217 | 90 | 95.1329 | 89.9894 | 3.2183 | 90 | 96.0876 | 14.3403 | -16.9087 | 73.3753 | 77.65 | 0.84987
Log | 1435 | 11.9583 | 2014-09-11 06:10 | C13EOAT_test | 0.77925 | -0.37508 | 79.8975 | 281.6703 | 112.0385 | 1.5073 | -0.76251 | 3.9799 | 1.5 | 18.17 | 27.6995 | 4.8476 | 0.69832 | 169.5468 | 98.3881 | 6.2098 | 104.5978 | 7.26 | 103 | 101.8122 | 103.9755 | 104 | 590.6089 | 22.3067 | 88.176 | 81.3707 | 217.3187 | 216.4709 | 407.8278 | 84.7734 | 4.3469 | 84 | 1800.488 | 3.688 | 1800 | 24.9079 | 2.5061 | 25 | 10000000000 | -10000000000 | 27.7008 | 179.9756 | 89.448 | 89.9839 | 7.8222 | 90 | 185.2727 | 198.0562 | 203.6558 | 192.6071 | 262.6524 | 264.4251 | 238.9527 | 10000000000 | 10000000000 | 40.0065 | 4.1706 | 40 | 10000000000 | 0 | 127.4286 | 40.0134 | 8.5186 | 40 | 90.3881 | 89.5875 | 55.106 | 10000000000 | 90.0151 | 4.0184 | 90 | 95.1737 | 89.9878 | 3.2191 | 90 | 96.1038 | 14.342 | -17.0174 | 73.3746 | 77.63 | 0.8498
Log | 1436 | 11.9667 | 2014-09-11 06:10 | C13EOAT_test | 0.77984 | -0.37508 | 80.5467 | 281.8279 | 112.4069 | 1.5064 | -0.76244 | 3.9798 | 1.5 | 18.1719 | 27.6398 | 4.8593 | 0.69832 | 169.402 | 98.3641 | 6.4709 | 104.835 | 7.22 | 103 | 101.9891 | 103.9706 | 104 | 593.1417 | 22.2629 | 88.1024 | 81.2996 | 217.3187 | 216.4709 | 408.1714 | 84.701 | 4.3324 | 84 | 1799.865 | 3.6889 | 1800 | 24.8977 | 2.5078 | 25 | 10000000000 | -10000000000 | 27.7245 | 180.0609 | 89.507 | 89.9968 | 7.8209 | 90 | 185.2919 | 197.3722 | 202.6246 | 193.0142 | 262.2175 | 264.4373 | 238.7615 | 10000000000 | 10000000000 | 40.0127 | 4.168 | 40 | 10000000000 | 0 | 127.3662 | 40.0087 | 8.5192 | 40 | 90.4 | 89.6609 | 55.1064 | 10000000000 | 90.021 | 4.0111 | 90 | 95.1732 | 90.0305 | 3.2175 | 90 | 96.0922 | 14.3376 | -17.0645 | 73.3685 | 77.64 | 0.84982
Log | 1437 | 11.975 | 2014-09-11 06:11 | C13EOAT_test | 0.77823 | -0.37508 | 79.984 | 281.6288 | 118.1476 | 1.5044 | -0.76248 | 3.9804 | 1.5 | 18.1705 | 27.6531 | 4.8541 | 0.69832 | 170.1398 | 98.39 | 6.391 | 104.781 | 7.28 | 103 | 101.8942 | 104.0001 | 104 | 589.9512 | 22.3077 | 88.4528 | 81.687 | 217.3187 | 216.4709 | 407.8278 | 85.0699 | 4.3127 | 84 | 1799.997 | 3.6888 | 1800 | 24.8791 | 2.5096 | 25 | 10000000000 | -10000000000 | 27.6768 | 180.0116 | 89.5309 | 90.0097 | 7.8187 | 90 | 185.2861 | 197.0415 | 202.8611 | 193.1113 | 262.2446 | 264.1013 | 239.5269 | 10000000000 | 10000000000 | 39.9806 | 4.1695 | 40 | 10000000000 | 0 | 127.3343 | 39.9862 | 8.5206 | 40 | 90.3887 | 89.623 | 55.0732 | 10000000000 | 90.0063 | 4.0101 | 90 | 95.1486 | 90.0058 | 3.2182 | 90 | 96.103 | 14.3382 | -16.703 | 73.3677 | 77.64 | 0.8498
Log | 1438 | 11.9833 | 2014-09-11 06:11 | C13EOAT_test | 0.77877 | -0.37414 | 78.494 | 281.8255 | 117.4701 | 1.5129 | -0.76252 | 3.9805 | 1.5 | 18.1705 | 27.622 | 4.8045 | 0.69832 | 169.5251 | 98.39 | 6.1765 | 104.5665 | 7.28 | 103 | 101.8157 | 104.0046 | 104 | 599.4019 | 22.2821 | 88.1394 | 81.3857 | 217.3187 | 216.4709 | 407.8278 | 84.7625 | 4.297 | 84 | 1800.876 | 3.6874 | 1800 | 24.8819 | 2.511 | 25 | 10000000000 | -10000000000 | 27.7259 | 180.0577 | 89.5282 | 90.0222 | 7.8148 | 90 | 185.1557 | 196.0742 | 202.0671 | 192.6179 | 262.4289 | 264.672 | 239.5187 | 10000000000 | 10000000000 | 39.9893 | 4.1679 | 40 | 10000000000 | 0 | 127.3459 | 40.0115 | 8.5195 | 40 | 90.3981 | 89.6597 | 55.0677 | 10000000000 | 90.0095 | 4.0033 | 90 | 95.1349 | 90.0289 | 3.2175 | 90 | 96.0933 | 14.3366 | -17.0043 | 73.3644 | 77.64 | 0.8498
Log | 1439 | 11.9917 | 2014-09-11 06:12 | C13EOAT_test | 0.77983 | -0.37508 | 80.8826 | 281.8428 | 117.2139 | 1.5027 | -0.76248 | 3.9802 | 1.5 | 18.1557 | 27.6253 | 4.8168 | 0.69832 | 169.2422 | 98.39 | 6.2236 | 104.6136 | 7.28 | 103 | 101.9386 | 103.971 | 104 | 551.4552 | 22.4944 | 88.0168 | 81.2254 | 217.3187 | 216.4723 | 407.8278 | 84.6211 | 4.2846 | 84 | 1799.967 | 3.6888 | 1800 | 24.9151 | 2.5114 | 25 | 10000000000 | -10000000000 | 27.6608 | 179.9954 | 89.529 | 90.0439 | 7.8085 | 90 | 185.278 | 197.1564 | 203.2934 | 192.2215 | 262.4702 | 264.1083 | 239.0728 | 10000000000 | 10000000000 | 40.0086 | 4.1688 | 40 | 10000000000 | 0 | 127.354 | 40.0155 | 8.5195 | 40 | 90.385 | 89.6104 | 55.0886 | 10000000000 | 90.0153 | 3.9949 | 90 | 95.1617 | 89.9977 | 3.2179 | 90 | 96.0989 | 14.3394 | -17.1646 | 73.3467 | 77.65 | 0.84981
Log | 1440 | 12 | 2014-09-11 06:12 | C13EOAT_test | 0.77944 | -0.37508 | 76.9542 | 281.7282 | 117.1585 | 1.4986 | -0.76244 | 3.98 | 1.5 | 18.1729 | 27.5959 | 4.8218 | 0.69832 | 169.7691 | 98.39 | 6.3815 | 104.7715 | 7.28 | 103 | 101.9968 | 103.9928 | 104 | 546.9413 | 22.2238 | 88.2707 | 81.4984 | 217.3187 | 216.4709 | 407.8278 | 84.8846 | 4.2703 | 84 | 1800.213 | 3.6884 | 1800 | 24.9421 | 2.5118 | 25 | 10000000000 | -10000000000 | 27.7035 | 179.9689 | 89.5256 | 90.0518 | 7.8041 | 90 | 185.2371 | 197.3478 | 203.1748 | 192.6706 | 262.2323 | 263.9781 | 239.1203 | 10000000000 | 10000000000 | 40.0599 | 4.1648 | 40 | 10000000000 | 0 | 127.3782 | 39.9986 | 8.5203 | 40 | 90.3781 | 89.5907 | 55.0861 | 10000000000 | 90.0433 | 3.9782 | 90 | 95.176 | 89.9844 | 3.2188 | 90 | 96.0925 | 14.3394 | -16.8916 | 73.374 | 77.65 | 0.84996
Log | 1441 | 12.0083 | 2014-09-11 06:13 | C13EOAT_test | 0.779 | -0.37414 | 79.0096 | 281.6102 | 111.265 | 1.5024 | -0.76251 | 3.9799 | 1.5 | 18.1679 | 27.6204 | 4.8154 | 0.69832 | 169.7035 | 98.39 | 6.4437 | 104.8337 | 7.28 | 103 | 101.935 | 103.97 | 104 | 552.447 | 22.3747 | 88.2261 | 81.4774 | 217.3187 | 216.4709 | 407.8278 | 84.8517 | 4.2545 | 84 | 1800.507 | 3.6879 | 1800 | 24.9363 | 2.5129 | 25 | 10000000000 | -10000000000 | 27.6388 | 179.9739 | 89.5187 | 90.0464 | 7.8023 | 90 | 185.35 | 197.1145 | 202.7757 | 192.8357 | 262.6713 | 264.4023 | 239.8023 | 10000000000 | 10000000000 | 40.0129 | 4.1633 | 40 | 10000000000 | 0 | 127.4234 | 39.991 | 8.5207 | 40 | 90.3974 | 89.5765 | 55.0562 | 10000000000 | 89.9818 | 3.9952 | 90 | 95.1379 | 89.9869 | 3.219 | 90 | 96.1088 | 14.339 | -16.9126 | 73.3652 | 77.62 | 0.84977
Log | 1442 | 12.0167 | 2014-09-11 06:13 | C13EOAT_test | 0.77921 | -0.37414 | 79.8849 | 281.252 | 116.4818 | 1.5142 | -0.76249 | 3.9798 | 1.5 | 18.1757 | 27.7011 | 4.9237 | 0.69832 | 169.7821 | 98.36 | 6.3009 | 104.6609 | 7.28 | 103 | 101.9385 | 103.9597 | 104 | 589.1141 | 22.3869 | 88.2931 | 81.489 | 217.3187 | 216.4709 | 407.8278 | 84.8911 | 4.2381 | 84 | 1799.728 | 3.6891 | 1800 | 24.8816 | 2.5154 | 25 | 10000000000 | -10000000000 | 27.6551 | 180.0148 | 89.4832 | 90.0254 | 7.8038 | 90 | 185.363 | 198.1408 | 203.7641 | 193.2326 | 261.9791 | 264.4246 | 239.617 | 10000000000 | 10000000000 | 40.0141 | 4.1602 | 40 | 10000000000 | 0 | 127.3584 | 39.9961 | 8.5207 | 40 | 90.3777 | 89.6371 | 55.0001 | 10000000000 | 90.0124 | 3.9828 | 90 | 95.1383 | 90.0074 | 3.2177 | 90 | 96.0802 | 14.3376 | -16.871 | 73.3746 | 77.63 | 0.84977
Log | 1443 | 12.025 | 2014-09-11 06:14 | C13EOAT_test | 0.77916 | -0.37414 | 79.6717 | 281.8914 | 107.3752 | 1.5104 | -0.76251 | 3.9796 | 1.5 | 18.1052 | 27.7612 | 4.9159 | 0.69832 | 169.3455 | 98.3605 | 6.203 | 104.5635 | 7.28 | 103 | 101.9279 | 103.9697 | 104 | 598.6735 | 22.3816 | 88.0812 | 81.2643 | 217.3187 | 216.4709 | 407.8278 | 84.6727 | 4.2242 | 84 | 1799.826 | 3.689 | 1800 | 24.8676 | 2.5175 | 25 | 10000000000 | -10000000000 | 27.6876 | 179.9592 | 89.4934 | 89.9892 | 7.8092 | 90 | 185.3121 | 196.4235 | 202.5178 | 192.7056 | 263.3119 | 265.2458 | 239.1741 | 10000000000 | 10000000000 | 39.9834 | 4.163 | 40 | 10000000000 | 0 | 127.3493 | 39.9734 | 8.5226 | 40 | 90.3778 | 89.5814 | 55.002 | 10000000000 | 90.005 | 3.9848 | 90 | 95.139 | 89.9796 | 3.219 | 90 | 96.0866 | 14.3368 | -17.0962 | 73.2613 | 77.62 | 0.84972
Log | 1444 | 12.0333 | 2014-09-11 06:14 | C13EOAT_test | 0.77926 | -0.37508 | 79.1023 | 281.2812 | 115.2589 | 1.5103 | -0.76258 | 3.9793 | 1.5 | 18.1117 | 27.6827 | 4.875 | 0.69832 | 169.4189 | 98.3787 | 6.4628 | 104.8415 | 7.28 | 103 | 101.8592 | 103.951 | 104 | 605.9271 | 22.1123 | 88.117 | 81.302 | 217.3187 | 216.4709 | 407.8278 | 84.7095 | 4.2109 | 84 | 1800.6 | 3.6878 | 1800 | 24.9129 | 2.5183 | 25 | 10000000000 | -10000000000 | 27.6712 | 179.9164 | 89.4862 | 90.0061 | 7.8065 | 90 | 185.3596 | 197.6005 | 203.5911 | 192.9968 | 262.6495 | 264.1097 | 239.1554 | 10000000000 | 10000000000 | 39.9762 | 4.1643 | 40 | 10000000000 | 0 | 127.2371 | 39.9707 | 8.5234 | 40 | 90.3874 | 89.529 | 55.0031 | 10000000000 | 90.0122 | 3.9838 | 90 | 95.165 | 89.9582 | 3.2205 | 90 | 96.0797 | 14.3373 | -17.0768 | 73.2726 | 77.61 | 0.84971
Log | 1445 | 12.0417 | 2014-09-11 06:15 | C13EOAT_test | 0.77859 | -0.37414 | 78.8048 | 281.7993 | 117.6508 | 1.5035 | -0.76247 | 3.9793 | 1.5 | 18.0936 | 27.6509 | 4.8521 | 0.69832 | 169.5801 | 98.39 | 6.3877 | 104.7777 | 7.28 | 103 | 101.9388 | 103.9894 | 104 | 594.2328 | 22.447 | 88.187 | 81.3931 | 217.3187 | 216.4709 | 407.8278 | 84.7901 | 4.1959 | 84 | 1800.39 | 3.6881 | 1800 | 24.8989 | 2.52 | 25 | 10000000000 | -10000000000 | 27.524 | 179.9271 | 89.4788 | 89.9754 | 7.8119 | 90 | 185.3896 | 196.5819 | 202.3472 | 192.5653 | 262.2252 | 264.3711 | 238.5817 | 10000000000 | 10000000000 | 39.9657 | 4.1692 | 40 | 10000000000 | 0 | 127.3028 | 39.9628 | 8.5246 | 40 | 90.3689 | 89.5582 | 55.0091 | 10000000000 | 89.9882 | 3.9937 | 90 | 95.0912 | 89.9635 | 3.2212 | 90 | 96.1032 | 14.342 | -16.9969 | 73.2537 | 77.6 | 0.84976
Log | 1446 | 12.05 | 2014-09-11 06:15 | C13EOAT_test | 0.7789 | -0.37414 | 79.2804 | 281.9555 | 115.9898 | 1.5036 | -0.76251 | 3.9791 | 1.5 | 18.1025 | 27.6609 | 4.8541 | 0.69832 | 169.2343 | 98.39 | 6.1366 | 104.5266 | 7.28 | 103 | 101.891 | 103.9974 | 104 | 560.9622 | 22.5011 | 88.0177 | 81.2167 | 217.3187 | 216.4709 | 407.4841 | 84.6172 | 4.1841 | 84 | 1800.015 | 3.6888 | 1800 | 24.8544 | 2.5227 | 25 | 10000000000 | -10000000000 | 27.5399 | 179.8372 | 89.5426 | 89.9811 | 7.8116 | 90 | 185.2883 | 196.1792 | 202.3147 | 192.726 | 262.261 | 264.1889 | 238.5357 | 10000000000 | 10000000000 | 39.9965 | 4.1676 | 40 | 10000000000 | 0 | 127.3398 | 39.9659 | 8.5254 | 40 | 90.3486 | 89.4886 | 55.0133 | 10000000000 | 89.9795 | 3.9997 | 90 | 95.1413 | 89.9186 | 3.2242 | 90 | 96.1032 | 14.3393 | -17.1733 | 73.2623 | 77.6 | 0.84974
Log | 1447 | 12.0584 | 2014-09-11 06:16 | C13EOAT_test | 0.77816 | -0.37508 | 80.0859 | 280.9927 | 114.1388 | 1.5161 | -0.76246 | 3.9794 | 1.5 | 18.0965 | 27.6287 | 4.8176 | 0.69832 | 169.2872 | 98.39 | 6.2427 | 104.6327 | 7.28 | 103 | 102.0023 | 103.9944 | 104 | 543.9675 | 22.5032 | 88.0189 | 81.2683 | 217.3187 | 216.4709 | 407.4841 | 84.6436 | 4.1718 | 84 | 1799.01 | 3.6903 | 1800 | 24.8969 | 2.5237 | 25 | 10000000000 | -10000000000 | 27.652 | 179.8739 | 89.5036 | 90.0145 | 7.8061 | 90 | 185.2917 | 196.9637 | 202.3022 | 192.9001 | 262.4201 | 264.8274 | 238.6613 | 10000000000 | 10000000000 | 39.9772 | 4.1689 | 40 | 10000000000 | 0 | 127.5346 | 39.9859 | 8.5254 | 40 | 90.3609 | 89.513 | 55.0125 | 10000000000 | 89.9949 | 3.9961 | 90 | 95.1248 | 89.937 | 3.2251 | 90 | 96.1089 | 14.342 | -17.1217 | 73.2582 | 77.59 | 0.84979
Log | 1448 | 12.0667 | 2014-09-11 06:16 | C13EOAT_test | 0.77921 | -0.37414 | 78.5014 | 281.6655 | 110.9688 | 1.5009 | -0.76258 | 3.9794 | 1.5 | 18.0921 | 27.6232 | 4.9254 | 0.69832 | 169.6866 | 98.39 | 6.2846 | 104.6746 | 7.28 | 103 | 101.9711 | 103.9819 | 104 | 560.5726 | 22.4501 | 88.2319 | 81.4546 | 217.3187 | 216.4709 | 407.8278 | 84.8433 | 4.1564 | 84 | 1800.461 | 3.6881 | 1800 | 24.8913 | 2.5254 | 25 | 10000000000 | -10000000000 | 27.749 | 179.9411 | 89.4956 | 90.0125 | 7.8063 | 90 | 185.325 | 198.1164 | 203.0358 | 192.9435 | 262.2595 | 263.5429 | 238.091 | 10000000000 | 10000000000 | 39.971 | 4.1744 | 40 | 10000000000 | 0 | 127.7405 | 39.9726 | 8.5269 | 40 | 90.364 | 89.5771 | 54.9638 | 10000000000 | 89.9835 | 4.0029 | 90 | 95.1254 | 89.9705 | 3.2245 | 90 | 96.1063 | 14.3419 | -16.9354 | 73.2511 | 77.59 | 0.84978
Log | 1449 | 12.075 | 2014-09-11 06:17 | C13EOAT_test | 0.77875 | -0.37414 | 78.6898 | 281.6394 | 115.1234 | 1.4879 | -0.76253 | 3.9793 | 1.5 | 18.0997 | 27.7231 | 4.9515 | 0.69832 | 169.4683 | 98.39 | 6.1827 | 104.5727 | 7.28 | 103 | 101.8272 | 103.981 | 104 | 573.7804 | 22.348 | 88.1278 | 81.3405 | 217.3187 | 216.4709 | 407.8278 | 84.7342 | 4.1438 | 84 | 1800.341 | 3.6883 | 1800 | 24.9085 | 2.5262 | 25 | 10000000000 | -10000000000 | 27.5807 | 179.9601 | 89.4647 | 90.0043 | 7.8078 | 90 | 185.2756 | 197.3817 | 202.3284 | 192.6615 | 262.2216 | 263.9385 | 238.6829 | 10000000000 | 10000000000 | 39.9728 | 4.1766 | 40 | 10000000000 | 0 | 127.7175 | 39.9506 | 8.5291 | 40 | 90.3818 | 89.5783 | 54.91 | 10000000000 | 89.9723 | 4.0082 | 90 | 95.1266 | 89.9801 | 3.2249 | 90 | 96.1151 | 14.342 | -17.0495 | 73.2632 | 77.59 | 0.84979
Log | 1450 | 12.0833 | 2014-09-11 06:17 | C13EOAT_test | 0.77922 | -0.37414 | 80.5477 | 281.6271 | 116.225 | 1.503 | -0.76242 | 3.9793 | 1.5 | 18.0366 | 27.6567 | 4.8346 | 0.69832 | 169.4317 | 98.39 | 6.4099 | 104.7999 | 7.28 | 103 | 101.8101 | 103.965 | 104 | 597.0464 | 22.3054 | 88.1264 | 81.3053 | 217.3187 | 216.4709 | 407.8278 | 84.7158 | 4.1303 | 84 | 1799.711 | 3.6892 | 1800 | 24.91 | 2.5274 | 25 | 10000000000 | -10000000000 | 27.7849 | 180.0047 | 89.4736 | 90.0049 | 7.8087 | 90 | 185.3014 | 197.693 | 203.1744 | 193.0511 | 262.2271 | 264.3491 | 238.6496 | 10000000000 | 10000000000 | 39.9843 | 4.1795 | 40 | 10000000000 | 0 | 127.7755 | 39.9553 | 8.5303 | 40 | 90.3888 | 89.6159 | 54.9282 | 10000000000 | 89.9738 | 4.0111 | 90 | 95.1143 | 90.0024 | 3.225 | 90 | 96.1081 | 14.341 | -17.0847 | 73.1613 | 77.59 | 0.84979
Log | 1451 | 12.0917 | 2014-09-11 06:18 | C13EOAT_test | 0.77912 | -0.37414 | 78.7319 | 281.9995 | 114.2239 | 1.4207 | -0.7625 | 3.9798 | 1.5 | 18.0445 | 27.6621 | 4.8409 | 0.69832 | 169.8441 | 98.39 | 6.3259 | 104.7159 | 7.28 | 103 | 101.8224 | 103.9976 | 104 | 601.7555 | 22.0744 | 88.3083 | 81.5358 | 217.3187 | 216.4709 | 407.8278 | 84.922 | 4.1148 | 84 | 1799.867 | 3.689 | 1800 | 24.9033 | 2.5287 | 25 | 10000000000 | -10000000000 | 27.7327 | 179.9618 | 89.4496 | 89.9759 | 7.8147 | 90 | 185.277 | 198.4561 | 202.8374 | 193.2287 | 262.1781 | 264.0278 | 238.834 | 10000000000 | 10000000000 | 39.9524 | 4.19 | 40 | 10000000000 | 0 | 127.8807 | 39.959 | 8.5315 | 40 | 90.3855 | 89.5764 | 54.91 | 10000000000 | 89.9935 | 4.007 | 90 | 95.1254 | 89.9809 | 3.2257 | 90 | 96.1052 | 14.342 | -16.8542 | 73.1758 | 77.57 | 0.84986
Log | 1452 | 12.1 | 2014-09-11 06:18 | C13EOAT_test | 0.77922 | -0.37508 | 79.8363 | 281.9489 | 116.4673 | 1.5037 | -0.76244 | 3.9797 | 1.5 | 18.0807 | 27.6223 | 4.7987 | 0.69832 | 169.4384 | 98.39 | 6.2382 | 104.6282 | 7.28 | 103 | 101.8677 | 103.9776 | 104 | 601.0449 | 22.0703 | 88.1046 | 81.3339 | 217.3187 | 216.4709 | 407.8278 | 84.7192 | 4.1016 | 84 | 1800.765 | 3.6877 | 1800 | 24.9304 | 2.5294 | 25 | 10000000000 | -10000000000 | 27.6865 | 180.0099 | 89.4745 | 89.9779 | 7.8163 | 90 | 185.2501 | 197.3852 | 202.827 | 192.799 | 262.1843 | 263.6795 | 238.8676 | 10000000000 | 10000000000 | 39.9661 | 4.201 | 40 | 10000000000 | 0 | 128.0154 | 39.9972 | 8.5308 | 40 | 90.3982 | 89.6117 | 54.9078 | 10000000000 | 89.9986 | 4.008 | 90 | 95.1569 | 90.0049 | 3.2253 | 90 | 96.098 | 14.3419 | -17.0561 | 73.2331 | 77.57 | 0.84976
Log | 1453 | 12.1084 | 2014-09-11 06:19 | C13EOAT_test | 0.77927 | -0.37414 | 74.9779 | 281.5558 | 114.9008 | 1.5236 | -0.76257 | 3.9792 | 1.5 | 18.0559 | 27.6315 | 4.8089 | 0.69832 | 169.031 | 98.39 | 6.2338 | 104.6238 | 7.26 | 103 | 101.9427 | 103.9712 | 104 | 560.0166 | 22.4542 | 87.9209 | 81.1101 | 217.3187 | 216.4709 | 407.4841 | 84.5155 | 4.0904 | 84 | 1799.611 | 3.6895 | 1800 | 24.9136 | 2.5309 | 25 | 10000000000 | -10000000000 | 27.7128 | 180.0033 | 89.4276 | 89.9487 | 7.8234 | 90 | 185.1431 | 197.6503 | 203.0164 | 192.9515 | 262.1445 | 262.878 | 238.1538 | 10000000000 | 10000000000 | 39.9523 | 4.2128 | 40 | 10000000000 | 0 | 128.1094 | 39.9624 | 8.5337 | 40 | 90.3711 | 89.6323 | 54.9016 | 10000000000 | 89.975 | 4.0205 | 90 | 95.1303 | 90.0017 | 3.2257 | 90 | 96.0957 | 14.3356 | -17.2799 | 73.1809 | 77.57 | 0.84979
Log | 1454 | 12.1167 | 2014-09-11 06:19 | C13EOAT_test | 0.7794 | -0.37508 | 76.7828 | 281.8529 | 113.8432 | 1.5036 | -0.76255 | 3.9792 | 1.5 | 18.0251 | 27.6219 | 4.7855 | 0.69832 | 169.438 | 98.39 | 6.3801 | 104.7701 | 7.26 | 103 | 101.9926 | 103.9695 | 104 | 553.3493 | 22.39 | 88.1243 | 81.3137 | 217.3187 | 216.4709 | 407.8278 | 84.719 | 4.0763 | 84 | 1800.572 | 3.688 | 1800 | 24.9564 | 2.5309 | 25 | 10000000000 | -10000000000 | 27.6597 | 180.0181 | 89.429 | 89.9731 | 7.8228 | 90 | 185.1818 | 197.5882 | 203.5948 | 192.7368 | 262.3993 | 264.0067 | 238.5285 | 10000000000 | 10000000000 | 39.9579 | 4.2259 | 40 | 10000000000 | 0 | 128.1918 | 39.959 | 8.5355 | 40 | 90.3792 | 89.6389 | 54.8884 | 10000000000 | 89.9951 | 4.0185 | 90 | 95.1288 | 90.0091 | 3.2255 | 90 | 96.0899 | 14.3409 | -17.0763 | 73.1428 | 77.55 | 0.84975
Log | 1455 | 12.125 | 2014-09-11 06:20 | C13EOAT_test | 0.77825 | -0.37414 | 76.9527 | 281.9613 | 117.7385 | 1.5044 | -0.76244 | 3.9792 | 1.5 | 18.0427 | 27.6227 | 4.8304 | 0.69832 | 168.4342 | 98.39 | 6.1961 | 104.5861 | 7.26 | 103 | 101.9358 | 103.9723 | 104 | 552.8261 | 22.2195 | 87.6134 | 80.8208 | 217.3187 | 216.4709 | 407.4841 | 84.2171 | 4.0684 | 84 | 1800.281 | 3.6885 | 1800 | 24.9614 | 2.5313 | 25 | 10000000000 | -10000000000 | 27.5752 | 179.9244 | 89.3874 | 89.908 | 7.8373 | 90 | 185.2782 | 198.0802 | 203.5149 | 193.0191 | 261.7593 | 263.2607 | 237.8817 | 10000000000 | 10000000000 | 39.9638 | 4.2388 | 40 | 10000000000 | 0 | 128.2475 | 39.9096 | 8.5397 | 40 | 90.3755 | 89.5489 | 54.8881 | 10000000000 | 89.9725 | 4.0319 | 90 | 95.1055 | 89.9622 | 3.2274 | 90 | 96.1085 | 14.342 | -17.5692 | 73.1729 | 77.56 | 0.84983
Log | 1456 | 12.1333 | 2014-09-11 06:20 | C13EOAT_test | 0.77865 | -0.37414 | 77.8247 | 281.6248 | 116.048 | 1.5027 | -0.76253 | 3.9796 | 1.5 | 18.0511 | 27.6219 | 4.8515 | 0.69832 | 168.251 | 98.39 | 6.2254 | 104.6154 | 7.24 | 103 | 101.8385 | 103.9704 | 104 | 578.8543 | 22.1809 | 87.507 | 80.744 | 217.3187 | 216.4709 | 407.8278 | 84.1255 | 4.0642 | 84 | 1800.846 | 3.6877 | 1800 | 24.9858 | 2.5311 | 25 | 10000000000 | -10000000000 | 27.6334 | 179.946 | 89.4312 | 89.9091 | 7.8412 | 90 | 185.1776 | 197.4141 | 203.2343 | 192.9863 | 261.5249 | 263.505 | 238.9779 | 10000000000 | 10000000000 | 39.9844 | 4.2473 | 40 | 10000000000 | 0 | 128.2908 | 39.9504 | 8.5397 | 40 | 90.381 | 89.565 | 54.8952 | 10000000000 | 89.9846 | 4.0333 | 90 | 95.091 | 89.973 | 3.2277 | 90 | 96.1081 | 14.342 | -17.646 | 73.1863 | 77.56 | 0.84985
Log | 1457 | 12.1417 | 2014-09-11 06:21 | C13EOAT_test | 0.77837 | -0.37508 | 76.012 | 281.5386 | 111.2275 | 1.4957 | -0.76254 | 3.9794 | 1.5 | 18.0416 | 27.5729 | 4.7906 | 0.69832 | 168.1937 | 98.39 | 6.3725 | 104.7625 | 7.2334 | 103 | 101.8546 | 103.9585 | 104 | 589.2882 | 21.9464 | 87.5072 | 80.6864 | 217.3187 | 216.4709 | 407.4841 | 84.0968 | 4.0623 | 84 | 1799.791 | 3.6893 | 1800 | 24.9968 | 2.5311 | 25 | 10000000000 | -10000000000 | 27.6421 | 180.0153 | 89.4274 | 89.9229 | 7.8434 | 90 | 185.1632 | 195.6727 | 202.859 | 193.1989 | 262.6867 | 264.2125 | 239.1178 | 10000000000 | 10000000000 | 39.9799 | 4.2499 | 40 | 10000000000 | 0 | 128.3002 | 39.9219 | 8.5438 | 40 | 90.3878 | 89.6275 | 54.9143 | 10000000000 | 89.991 | 4.0363 | 90 | 95.1308 | 90.0076 | 3.2271 | 90 | 96.1077 | 14.3426 | -17.7035 | 73.1726 | 77.55 | 0.84987
Log | 1458 | 12.15 | 2014-09-11 06:21 | C13EOAT_test | 0.77794 | -0.37508 | 77.546 | 281.9197 | 114.8186 | 1.5139 | -0.76253 | 3.9795 | 1.5 | 18.0374 | 27.622 | 4.8712 | 0.69832 | 168.3486 | 98.39 | 6.3595 | 104.7495 | 7.2 | 103 | 101.7308 | 103.9721 | 104 | 608.3455 | 21.959 | 87.5699 | 80.7787 | 217.3187 | 216.4709 | 407.8278 | 84.1743 | 4.0589 | 84 | 1800.46 | 3.6882 | 1800 | 24.975 | 2.532 | 25 | 10000000000 | -10000000000 | 27.6439 | 179.9636 | 89.4399 | 89.9429 | 7.8443 | 90 | 185.0508 | 196.6408 | 202.6607 | 193.3375 | 262.0053 | 263.9815 | 239.1035 | 10000000000 | 10000000000 | 40.0398 | 4.2462 | 40 | 10000000000 | 0 | 128.1994 | 39.9501 | 8.5451 | 40 | 90.3876 | 89.576 | 54.8998 | 10000000000 | 89.9775 | 4.0444 | 90 | 95.1325 | 89.9818 | 3.2283 | 90 | 96.1127 | 14.348 | -17.6113 | 73.1768 | 77.54 | 0.84984
Log | 1459 | 12.1584 | 2014-09-11 06:22 | C13EOAT_test | 0.7763 | -0.37508 | 78.3597 | 281.9986 | 113.2991 | 1.5008 | -0.76252 | 3.9799 | 1.5 | 18.0796 | 27.6218 | 4.8081 | 0.69832 | 168.4612 | 98.4013 | 6.2076 | 104.6089 | 7.1791 | 103 | 101.8694 | 103.9874 | 104 | 601.422 | 22.1529 | 87.6221 | 80.8391 | 217.3187 | 216.4709 | 407.4841 | 84.2306 | 4.0548 | 84 | 1799.714 | 3.6893 | 1800 | 24.9935 | 2.5321 | 25 | 10000000000 | -10000000000 | 27.5381 | 180.0482 | 89.4407 | 89.9684 | 7.8438 | 90 | 185.1216 | 197.2762 | 202.9979 | 193.1302 | 261.6261 | 264.1263 | 239.0847 | 10000000000 | 10000000000 | 40.0914 | 4.2369 | 40 | 10000000000 | 0 | 128.2646 | 39.9302 | 8.5483 | 40 | 90.4213 | 89.6269 | 54.8631 | 10000000000 | 89.9847 | 4.0451 | 90 | 95.1609 | 90.0241 | 3.2269 | 90 | 96.1196 | 14.3484 | -17.5622 | 73.2448 | 77.53 | 0.84982
Log | 1460 | 12.1667 | 2014-09-11 06:22 | C13EOAT_test | 0.77828 | -0.37508 | 78.9269 | 281.6385 | 116.0224 | 1.5093 | -0.76252 | 3.9797 | 1.5 | 18.0288 | 27.6703 | 4.8916 | 0.69832 | 168.0985 | 98.39 | 6.3417 | 104.7317 | 7.1705 | 103 | 101.8545 | 103.9895 | 104 | 564.4075 | 22.5012 | 87.4283 | 80.6703 | 217.3187 | 216.4709 | 407.4841 | 84.0493 | 4.0533 | 84 | 1799.954 | 3.689 | 1800 | 24.9422 | 2.5337 | 25 | 10000000000 | -10000000000 | 27.5272 | 179.9888 | 89.4356 | 89.9402 | 7.8512 | 90 | 185.0734 | 196.8781 | 202.7114 | 192.912 | 262.465 | 264.2468 | 239.076 | 10000000000 | 10000000000 | 40.0605 | 4.22 | 40 | 10000000000 | 0 | 128.3437 | 39.9526 | 8.5493 | 40 | 90.4026 | 89.5862 | 54.8499 | 10000000000 | 90.0082 | 4.0353 | 90 | 95.1083 | 89.9944 | 3.2275 | 90 | 96.1109 | 14.3477 | -17.7197 | 73.1628 | 77.54 | 0.84978
Log | 1461 | 12.175 | 2014-09-11 06:23 | C13EOAT_test | 0.77767 | -0.37508 | 82.6783 | 281.6252 | 120.5343 | 1.5028 | -0.76258 | 3.9795 | 1.5 | 18.0293 | 27.5302 | 4.8002 | 0.69832 | 168.3723 | 98.39 | 6.4868 | 104.8768 | 7.1609 | 103 | 101.7833 | 103.9808 | 104 | 549.7693 | 22.4334 | 87.5761 | 80.7961 | 217.3187 | 216.4709 | 407.8278 | 84.1861 | 4.0501 | 84 | 1800.652 | 3.6879 | 1800 | 24.9736 | 2.5334 | 25 | 10000000000 | -10000000000 | 27.6343 | 180.0106 | 89.4698 | 89.9835 | 7.8461 | 90 | 185.1633 | 196.4213 | 202.7189 | 193.2407 | 262.4544 | 264.4001 | 238.8778 | 10000000000 | 10000000000 | 40.0729 | 4.1994 | 40 | 10000000000 | 0 | 128.435 | 39.9427 | 8.5519 | 40 | 90.3988 | 89.6118 | 54.8001 | 10000000000 | 90.0179 | 4.0291 | 90 | 95.1351 | 90.0053 | 3.2271 | 90 | 96.1086 | 14.3464 | -17.5939 | 73.1608 | 77.53 | 0.84989
Log | 1462 | 12.1833 | 2014-09-11 06:23 | C13EOAT_test | 0.77803 | -0.37508 | 77.3266 | 281.6289 | 117.3175 | 1.503 | -0.7625 | 3.9793 | 1.5 | 18.0389 | 27.622 | 4.7949 | 0.69832 | 168.2622 | 98.3907 | 6.5469 | 104.9376 | 7.15 | 103 | 102.1146 | 103.9943 | 104 | 561.295 | 22.4005 | 87.5072 | 80.755 | 217.3187 | 216.4709 | 407.8278 | 84.1311 | 4.0461 | 84 | 1800.57 | 3.688 | 1800 | 24.9664 | 2.534 | 25 | 10000000000 | -10000000000 | 27.5621 | 180.0079 | 89.4713 | 89.9935 | 7.845 | 90 | 185.3122 | 197.8317 | 203.7071 | 193.0128 | 261.9635 | 263.9506 | 238.8715 | 10000000000 | 10000000000 | 40.0763 | 4.1807 | 40 | 10000000000 | 0 | 128.4731 | 39.9015 | 8.5564 | 40 | 90.4111 | 89.5968 | 54.7763 | 10000000000 | 89.9847 | 4.0373 | 90 | 95.1659 | 90.0039 | 3.227 | 90 | 96.1157 | 14.3479 | -17.6357 | 73.1792 | 77.53 | 0.84987
Log | 1463 | 12.1917 | 2014-09-11 06:24 | C13EOAT_test | 0.77717 | -0.37414 | 77.1102 | 281.6302 | 112.47 | 1.5055 | -0.76253 | 3.9793 | 1.5 | 18.0206 | 27.622 | 4.8218 | 0.69832 | 167.5538 | 98.42 | 6.1901 | 104.61 | 7.1 | 103 | 101.7666 | 104.0042 | 104 | 582.7416 | 22.2069 | 87.1651 | 80.3887 | 217.3187 | 216.4709 | 407.4841 | 83.7769 | 4.0483 | 84 | 1800.851 | 3.6876 | 1800 | 24.995 | 2.5338 | 25 | 10000000000 | -10000000000 | 27.5477 | 180.0545 | 89.4796 | 89.9935 | 7.8452 | 90 | 185.2595 | 198.2345 | 203.7113 | 192.9391 | 261.647 | 263.8364 | 238.9653 | 10000000000 | 10000000000 | 40.0741 | 4.1653 | 40 | 10000000000 | 0 | 128.5278 | 39.953 | 8.5561 | 40 | 90.433 | 89.6215 | 54.766 | 10000000000 | 90.0213 | 4.021 | 90 | 95.1454 | 90.0272 | 3.2256 | 90 | 96.1367 | 14.3464 | -18.0313 | 73.147 | 77.53 | 0.84997
Log | 1464 | 12.2 | 2014-09-11 06:24 | C13EOAT_test | 0.77751 | -0.37508 | 77.9425 | 281.505 | 117.7135 | 1.5066 | -0.76243 | 3.9798 | 1.5 | 18.035 | 27.6953 | 4.9139 | 0.69832 | 167.5909 | 98.42 | 6.2157 | 104.6357 | 7.1 | 103 | 101.7714 | 104.0095 | 104 | 596.2452 | 22.2965 | 87.2031 | 80.3878 | 217.3187 | 216.4709 | 407.4841 | 83.7955 | 4.0518 | 84 | 1800.348 | 3.6883 | 1800 | 24.9729 | 2.5345 | 25 | 10000000000 | -10000000000 | 27.5259 | 180.0339 | 89.5089 | 89.999 | 7.8443 | 90 | 185.2472 | 197.2998 | 203.0101 | 193.1356 | 261.9993 | 264.228 | 239.7221 | 10000000000 | 10000000000 | 40.0269 | 4.1563 | 40 | 10000000000 | 0 | 128.4755 | 39.9343 | 8.5592 | 40 | 90.4292 | 89.6046 | 54.7455 | 10000000000 | 90.0375 | 4.0127 | 90 | 95.1737 | 90.0169 | 3.2253 | 90 | 96.1366 | 14.3475 | -18.0322 | 73.1721 | 77.53 | 0.84981
Log | 1465 | 12.2083 | 2014-09-11 06:25 | C13EOAT_test | 0.77768 | -0.37508 | 74.9911 | 281.3127 | 110.8295 | 1.5042 | -0.76262 | 3.9798 | 1.5 | 18.0349 | 27.6226 | 4.8775 | 0.69832 | 167.2262 | 98.42 | 6.203 | 104.623 | 7.1 | 103 | 101.9037 | 104.0056 | 104 | 599.2925 | 21.9688 | 87.0188 | 80.2074 | 217.3187 | 216.4709 | 407.8278 | 83.6131 | 4.0596 | 84 | 1799.619 | 3.6895 | 1800 | 24.9364 | 2.536 | 25 | 10000000000 | -10000000000 | 27.4413 | 179.9783 | 89.5118 | 89.9977 | 7.8437 | 90 | 185.2162 | 197.3818 | 202.9477 | 193.0987 | 262.0434 | 264.2114 | 238.8367 | 10000000000 | 10000000000 | 39.9906 | 4.1556 | 40 | 10000000000 | 0 | 128.4207 | 39.938 | 8.561 | 40 | 90.4397 | 89.5386 | 54.7419 | 10000000000 | 90.0012 | 4.0201 | 90 | 95.1773 | 89.9891 | 3.2256 | 90 | 96.1283 | 14.346 | -18.2126 | 73.1688 | 77.53 | 0.84984
Log | 1466 | 12.2167 | 2014-09-11 06:25 | C13EOAT_test | 0.77707 | -0.37414 | 79.4462 | 282.0284 | 112.1679 | 1.5007 | -0.76234 | 3.9799 | 1.5 | 18.0147 | 27.6238 | 4.8122 | 0.69832 | 167.2979 | 98.42 | 6.203 | 104.623 | 7.0949 | 103 | 101.9623 | 104.0159 | 104 | 593.9294 | 22.1797 | 87.0235 | 80.2745 | 217.3187 | 216.4709 | 407.8278 | 83.649 | 4.0656 | 84 | 1799.787 | 3.6892 | 1800 | 24.9352 | 2.537 | 25 | 10000000000 | -10000000000 | 27.3778 | 180.0507 | 89.5218 | 90.027 | 7.8383 | 90 | 185.243 | 197.6863 | 203.6501 | 192.9896 | 262.1899 | 264.1567 | 238.2056 | 10000000000 | 10000000000 | 39.9711 | 4.1593 | 40 | 10000000000 | 0 | 128.4903 | 39.9679 | 8.5614 | 40 | 90.4517 | 89.599 | 54.7905 | 10000000000 | 89.9986 | 4.0177 | 90 | 95.1701 | 90.0253 | 3.224 | 90 | 96.1274 | 14.3435 | -18.1455 | 73.1318 | 77.52 | 0.8498
Log | 1467 | 12.225 | 2014-09-11 06:26 | C13EOAT_test | 0.77765 | -0.37508 | 80.3023 | 281.6303 | 115.7893 | 1.5005 | -0.76258 | 3.9801 | 1.5 | 17.9993 | 27.6564 | 4.8032 | 0.69832 | 167.3639 | 98.42 | 6.371 | 104.791 | 7.0857 | 103 | 102.1259 | 104.0031 | 104 | 550.8512 | 22.4598 | 87.0655 | 80.2984 | 217.3187 | 216.4709 | 407.4841 | 83.682 | 4.0719 | 84 | 1799.701 | 3.6894 | 1800 | 24.9444 | 2.5379 | 25 | 10000000000 | -10000000000 | 27.4566 | 179.9997 | 89.5245 | 90.0209 | 7.838 | 90 | 185.3218 | 197.8348 | 203.3094 | 193.0629 | 261.9921 | 263.9214 | 238.4909 | 10000000000 | 10000000000 | 39.9763 | 4.1683 | 40 | 10000000000 | 0 | 128.5624 | 39.9607 | 8.5634 | 40 | 90.4356 | 89.5641 | 54.7888 | 10000000000 | 90.0255 | 4.002 | 90 | 95.1813 | 89.9998 | 3.224 | 90 | 96.1223 | 14.3422 | -18.1216 | 73.1047 | 77.51 | 0.84975
Log | 1468 | 12.2333 | 2014-09-11 06:26 | C13EOAT_test | 0.7776 | -0.37508 | 79.6216 | 281.6264 | 115.0471 | 1.4973 | -0.76235 | 3.9806 | 1.5 | 17.9687 | 27.6219 | 4.8438 | 0.69832 | 167.5524 | 98.42 | 6.4016 | 104.8216 | 7.0766 | 103 | 101.7708 | 104.0169 | 104 | 549.1481 | 22.5032 | 87.1408 | 80.4116 | 217.3187 | 216.5358 | 407.8278 | 83.7762 | 4.0767 | 84 | 1799.977 | 3.6889 | 1800 | 24.9783 | 2.5378 | 25 | 10000000000 | -10000000000 | 27.4357 | 180.0593 | 89.5356 | 90.0268 | 7.8354 | 90 | 185.2622 | 197.0479 | 202.4823 | 192.9409 | 262.2157 | 264.1526 | 238.6152 | 10000000000 | 10000000000 | 39.8981 | 4.1857 | 40 | 10000000000 | 0 | 128.5496 | 39.9531 | 8.5654 | 40 | 90.4293 | 89.63 | 54.7705 | 10000000000 | 90.0413 | 3.9912 | 90 | 95.1596 | 90.0297 | 3.2227 | 90 | 96.1263 | 14.3464 | -18.0084 | 73.0648 | 77.5 | 0.84978
Log | 1469 | 12.2417 | 2014-09-11 06:27 | C13EOAT_test | 0.77734 | -0.37414 | 78.1099 | 281.6464 | 110.2858 | 1.5024 | -0.76249 | 3.9806 | 1.5 | 18.0005 | 27.6414 | 4.8362 | 0.69832 | 167.2507 | 98.42 | 6.203 | 104.623 | 7.0697 | 103 | 101.6441 | 104.0096 | 104 | 552.786 | 22.2915 | 87.0185 | 80.2323 | 217.3187 | 216.4709 | 407.4841 | 83.6254 | 4.0825 | 84 | 1799.831 | 3.689 | 1800 | 24.9795 | 2.5383 | 25 | 10000000000 | -10000000000 | 27.3877 | 179.9942 | 89.511 | 90.0442 | 7.8308 | 90 | 185.1979 | 197.397 | 203.0614 | 193.0248 | 262.0236 | 264.2205 | 238.5544 | 10000000000 | 10000000000 | 39.9104 | 4.2052 | 40 | 10000000000 | 0 | 128.6094 | 39.9608 | 8.5663 | 40 | 90.4257 | 89.5686 | 54.7957 | 10000000000 | 90.0325 | 3.9905 | 90 | 95.1766 | 89.9971 | 3.2229 | 90 | 96.1348 | 14.3481 | -18.1877 | 73.1186 | 77.51 | 0.84984
Log | 1470 | 12.25 | 2014-09-11 06:27 | C13EOAT_test | 0.77761 | -0.37508 | 79.3921 | 281.6253 | 118.3601 | 1.4863 | -0.76248 | 3.9806 | 1.5 | 17.9646 | 27.6234 | 4.8887 | 0.69832 | 167.1023 | 98.42 | 6.2233 | 104.6433 | 7.0618 | 103 | 101.9124 | 103.9974 | 104 | 570.6133 | 22.3465 | 86.9384 | 80.1639 | 217.3187 | 216.4709 | 407.4841 | 83.5511 | 4.0899 | 84 | 1800.193 | 3.6886 | 1800 | 24.9491 | 2.5397 | 25 | 10000000000 | -10000000000 | 27.4184 | 180.0593 | 89.518 | 90.0177 | 7.8331 | 90 | 185.1723 | 195.9193 | 202.2662 | 193.0888 | 262.7022 | 264.6226 | 239.016 | 10000000000 | 10000000000 | 39.919 | 4.2247 | 40 | 10000000000 | 0 | 128.5355 | 39.9267 | 8.5694 | 40 | 90.42 | 89.6393 | 54.836 | 10000000000 | 90.0113 | 3.9957 | 90 | 95.1442 | 90.0297 | 3.2216 | 90 | 96.1397 | 14.3484 | -18.2561 | 73.0623 | 77.51 | 0.84993
Log | 1471 | 12.2584 | 2014-09-11 06:28 | C13EOAT_test | 0.77766 | -0.37414 | 81.9322 | 281.6947 | 113.6535 | 1.4817 | -0.76251 | 3.9808 | 1.5 | 17.9647 | 27.6963 | 4.8812 | 0.69832 | 167.2083 | 98.42 | 6.3182 | 104.7382 | 7.0532 | 103 | 101.8821 | 104.0077 | 104 | 589.2507 | 22.4005 | 87.0139 | 80.1944 | 217.3187 | 216.4709 | 407.4841 | 83.6042 | 4.0978 | 84 | 1800.43 | 3.6883 | 1800 | 24.9108 | 2.5413 | 25 | 10000000000 | -10000000000 | 27.4017 | 180.0448 | 89.5177 | 90.0221 | 7.8304 | 90 | 185.2112 | 196.7447 | 202.8055 | 192.9902 | 262.5012 | 264.0607 | 238.211 | 10000000000 | 10000000000 | 39.9053 | 4.2429 | 40 | 10000000000 | 0 | 128.5829 | 39.9554 | 8.5698 | 40 | 90.4391 | 89.6056 | 54.8768 | 10000000000 | 90.0197 | 3.992 | 90 | 95.1497 | 90.0224 | 3.2212 | 90 | 96.132 | 14.3483 | -18.2256 | 73.0623 | 77.51 | 0.85001
Log | 1472 | 12.2667 | 2014-09-11 06:28 | C13EOAT_test | 0.77661 | -0.37508 | 77.3133 | 281.6483 | 113.8362 | 1.5104 | -0.76246 | 3.9815 | 1.5 | 17.9647 | 27.6274 | 4.8958 | 0.69832 | 167.3649 | 98.42 | 6.3589 | 104.7789 | 7.0444 | 103 | 101.8131 | 104.0212 | 104 | 606.6809 | 22.2112 | 87.0682 | 80.2967 | 217.3187 | 216.4713 | 407.8278 | 83.6825 | 4.1016 | 84 | 1800.611 | 3.6879 | 1800 | 24.9205 | 2.5423 | 25 | 10000000000 | -10000000000 | 27.3349 | 180.0896 | 89.5274 | 90.0102 | 7.8308 | 90 | 185.2278 | 197.8746 | 203.9901 | 193.1732 | 262.1696 | 263.4261 | 238.647 | 10000000000 | 10000000000 | 39.9352 | 4.2629 | 40 | 10000000000 | 0 | 128.4432 | 39.9253 | 8.5729 | 40 | 90.4441 | 89.6454 | 54.8986 | 10000000000 | 89.9938 | 3.9988 | 90 | 95.1877 | 90.0448 | 3.2198 | 90 | 96.1395 | 14.3484 | -18.1233 | 73.0625 | 77.49 | 0.84988
Log | 1473 | 12.275 | 2014-09-11 06:29 | C13EOAT_test | 0.77765 | -0.37414 | 76.5197 | 281.6315 | 114.9468 | 1.4984 | -0.76253 | 3.9815 | 1.5 | 17.9645 | 27.6423 | 4.8735 | 0.69832 | 167.3696 | 98.42 | 6.3115 | 104.7315 | 7.0362 | 103 | 101.6766 | 104.0053 | 104 | 597.7491 | 21.971 | 87.0827 | 80.2869 | 217.3187 | 216.4713 | 407.8278 | 83.6848 | 4.1073 | 84 | 1800.582 | 3.688 | 1800 | 24.8476 | 2.5454 | 25 | 10000000000 | -10000000000 | 27.3379 | 179.98 | 89.5112 | 90.0041 | 7.8309 | 90 | 185.1639 | 196.1814 | 202.499 | 192.864 | 262.6182 | 264.6205 | 238.472 | 10000000000 | 10000000000 | 39.9599 | 4.2693 | 40 | 10000000000 | 0 | 128.4758 | 39.9761 | 8.572 | 40 | 90.4291 | 89.5509 | 54.9382 | 10000000000 | 89.9844 | 4.0008 | 90 | 95.1703 | 89.99 | 3.2209 | 90 | 96.133 | 14.3484 | -18.1331 | 73.0623 | 77.48 | 0.84979
Log | 1474 | 12.2833 | 2014-09-11 06:29 | C13EOAT_test | 0.77703 | -0.37414 | 75.3443 | 281.6414 | 115.4769 | 1.502 | -0.76248 | 3.9816 | 1.5 | 17.9572 | 27.6607 | 4.8926 | 0.69832 | 167.1277 | 98.42 | 6.1953 | 104.6153 | 7.029 | 103 | 101.9557 | 104.0093 | 104 | 559.8154 | 22.4356 | 86.932 | 80.1958 | 217.3187 | 216.4709 | 407.4841 | 83.5639 | 4.1154 | 84 | 1799.969 | 3.6888 | 1800 | 24.8919 | 2.5463 | 25 | 10000000000 | -10000000000 | 27.4029 | 180.0249 | 89.5161 | 90.0228 | 7.8271 | 90 | 185.1751 | 196.2127 | 202.9292 | 192.7071 | 262.2274 | 264.2216 | 238.6469 | 10000000000 | 10000000000 | 40.052 | 4.2662 | 40 | 10000000000 | 0 | 128.5252 | 39.9892 | 8.5726 | 40 | 90.4199 | 89.605 | 54.956 | 10000000000 | 90.0147 | 3.9885 | 90 | 95.1776 | 90.0125 | 3.2198 | 90 | 96.1388 | 14.3484 | -18.2242 | 73.0506 | 77.47 | 0.8498
Log | 1475 | 12.2917 | 2014-09-11 06:30 | C13EOAT_test | 0.77734 | -0.37414 | 79.4949 | 281.7224 | 112.9552 | 1.5028 | -0.76249 | 3.9816 | 1.5 | 17.9756 | 27.792 | 4.9257 | 0.69832 | 167.1505 | 98.42 | 6.4064 | 104.8263 | 7.019 | 103 | 101.796 | 104.0379 | 104 | 548.6821 | 22.5032 | 86.9555 | 80.1949 | 217.3187 | 216.4709 | 407.8278 | 83.5752 | 4.1245 | 84 | 1800.58 | 3.6879 | 1800 | 24.9048 | 2.5475 | 25 | 10000000000 | -10000000000 | 27.4428 | 179.9861 | 89.4956 | 90.0161 | 7.8279 | 90 | 185.2937 | 196.2789 | 202.5914 | 193.4767 | 262.5552 | 264.3547 | 238.7906 | 10000000000 | 10000000000 | 40.041 | 4.2578 | 40 | 10000000000 | 0 | 128.6019 | 39.9753 | 8.5741 | 40 | 90.3967 | 89.5894 | 54.9471 | 10000000000 | 90.0185 | 3.9894 | 90 | 95.1876 | 89.993 | 3.2207 | 90 | 96.1347 | 14.3491 | -18.2251 | 73.0812 | 77.46 | 0.84986
Log | 1476 | 12.3 | 2014-09-11 06:30 | C13EOAT_test | 0.77695 | -0.37508 | 78.7074 | 281.6257 | 115.2269 | 1.504 | -0.76245 | 3.9822 | 1.5 | 17.9074 | 27.6954 | 4.9254 | 0.69832 | 167.3961 | 98.42 | 6.3725 | 104.7925 | 7 | 103 | 102.0172 | 104.015 | 104 | 562.1418 | 22.3752 | 87.0965 | 80.2996 | 217.3187 | 216.4709 | 407.4841 | 83.6981 | 4.1301 | 84 | 1799.49 | 3.6895 | 1800 | 24.9184 | 2.5486 | 25 | 10000000000 | -10000000000 | 27.4706 | 179.9897 | 89.5066 | 90.0202 | 7.8265 | 90 | 185.246 | 196.3766 | 202.9769 | 193.4126 | 262.2427 | 263.9385 | 238.8634 | 10000000000 | 10000000000 | 40.0554 | 4.2458 | 40 | 10000000000 | 0 | 128.6312 | 40.0603 | 8.5692 | 40 | 90.3981 | 89.5916 | 54.9317 | 10000000000 | 90.0044 | 3.9958 | 90 | 95.1358 | 89.9949 | 3.2207 | 90 | 96.1351 | 14.3479 | -18.1204 | 72.9696 | 77.46 | 0.84975
Log | 1477 | 12.3084 | 2014-09-11 06:31 | C13EOAT_test | 0.77734 | -0.37414 | 79.3944 | 281.6252 | 118.3857 | 1.4989 | -0.76249 | 3.9823 | 1.5 | 17.9201 | 27.7254 | 4.9452 | 0.69832 | 167.2647 | 98.42 | 6.2505 | 104.6704 | 6.9938 | 103 | 101.8358 | 104.022 | 104 | 582.5047 | 22.363 | 87.0218 | 80.2429 | 217.3187 | 216.4709 | 407.4841 | 83.6323 | 4.1362 | 84 | 1800.619 | 3.6878 | 1800 | 24.9077 | 2.5501 | 25 | 10000000000 | -10000000000 | 27.4585 | 179.9992 | 89.5167 | 90.009 | 7.8277 | 90 | 185.3463 | 197.8281 | 203.808 | 193.4396 | 261.8972 | 263.813 | 239.0632 | 10000000000 | 10000000000 | 40.0759 | 4.2313 | 40 | 10000000000 | 0 | 128.6013 | 40.1063 | 8.5645 | 40 | 90.4033 | 89.5959 | 54.9407 | 10000000000 | 89.9818 | 4.0067 | 90 | 95.1534 | 89.9996 | 3.2206 | 90 | 96.1383 | 14.3484 | -18.1771 | 72.9915 | 77.46 | 0.84979
Log | 1478 | 12.3167 | 2014-09-11 06:31 | C13EOAT_test | 0.77766 | -0.37414 | 79.7888 | 281.4783 | 108.4673 | 1.5064 | -0.76241 | 3.9824 | 1.5 | 17.9138 | 27.6539 | 4.93 | 0.69832 | 167.2329 | 98.42 | 6.4538 | 104.8738 | 6.9838 | 103 | 101.9766 | 103.9951 | 104 | 588.3615 | 22.1432 | 87.0131 | 80.2198 | 217.3187 | 216.4709 | 407.8278 | 83.6165 | 4.1443 | 84 | 1800.48 | 3.688 | 1800 | 24.9195 | 2.551 | 25 | 10000000000 | -10000000000 | 27.5192 | 179.9969 | 89.5125 | 90.0122 | 7.8265 | 90 | 185.3351 | 197.0675 | 202.8931 | 193.4365 | 262.3241 | 264.513 | 239.3217 | 10000000000 | 10000000000 | 40.0842 | 4.2146 | 40 | 10000000000 | 0 | 128.5485 | 40.1061 | 8.5612 | 40 | 90.412 | 89.585 | 54.9482 | 10000000000 | 90.0284 | 3.9912 | 90 | 95.1625 | 89.9985 | 3.2207 | 90 | 96.1426 | 14.3486 | -18.2002 | 72.9814 | 77.46 | 0.84977
Log | 1479 | 12.325 | 2014-09-11 06:32 | C13EOAT_test | 0.77715 | -0.37508 | 76.5365 | 281.3056 | 120.7082 | 1.496 | -0.76244 | 3.9826 | 1.5 | 17.8906 | 27.6747 | 4.839 | 0.69832 | 167.4295 | 98.42 | 6.5351 | 104.9551 | 6.9741 | 103 | 102.007 | 103.9998 | 104 | 603.7354 | 22.2723 | 87.1222 | 80.3074 | 217.3187 | 216.4709 | 407.8278 | 83.7147 | 4.1502 | 84 | 1799.574 | 3.6894 | 1800 | 24.8904 | 2.5528 | 25 | 10000000000 | -10000000000 | 27.466 | 179.967 | 89.5494 | 90.0399 | 7.8209 | 90 | 185.4292 | 196.948 | 203.1867 | 193.0258 | 262.2965 | 264.854 | 239.3603 | 10000000000 | 10000000000 | 40.0596 | 4.2023 | 40 | 10000000000 | 0 | 128.4886 | 40.1148 | 8.5571 | 40 | 90.4351 | 89.5319 | 54.9602 | 10000000000 | 90 | 4.0027 | 90 | 95.1524 | 89.9835 | 3.2208 | 90 | 96.1243 | 14.3461 | -18.1126 | 72.9384 | 77.48 | 0.84997
Log | 1480 | 12.3333 | 2014-09-11 06:32 | C13EOAT_test | 0.77733 | -0.37508 | 78.7095 | 281.8537 | 115.6368 | 1.5004 | -0.76243 | 3.983 | 1.5 | 17.9019 | 27.7193 | 4.916 | 0.69832 | 167.404 | 98.42 | 6.325 | 104.745 | 7 | 103 | 101.9062 | 104.0238 | 104 | 594.3611 | 22.3535 | 87.0743 | 80.3297 | 217.3187 | 216.4709 | 407.4841 | 83.702 | 4.1542 | 84 | 1800.705 | 3.6876 | 1800 | 24.9159 | 2.5537 | 25 | 10000000000 | -10000000000 | 27.4601 | 180.0259 | 89.5258 | 90.015 | 7.8239 | 90 | 185.3133 | 196.8889 | 202.9612 | 193.4653 | 261.8722 | 263.9739 | 239.1906 | 10000000000 | 10000000000 | 40.0467 | 4.1875 | 40 | 10000000000 | 0 | 128.504 | 40.1258 | 8.5523 | 40 | 90.4253 | 89.6006 | 54.9081 | 10000000000 | 90.0142 | 3.9974 | 90 | 95.1707 | 90.0129 | 3.2197 | 90 | 96.1269 | 14.3482 | -18.0903 | 72.9612 | 77.44 | 0.85001
Log | 1481 | 12.3417 | 2014-09-11 06:33 | C13EOAT_test | 0.77702 | -0.37414 | 75.3684 | 281.9793 | 111.8093 | 1.5017 | -0.76244 | 3.9833 | 1.5 | 17.8975 | 27.6824 | 4.929 | 0.69832 | 167.3 | 98.45 | 6.2708 | 104.7208 | 7.15 | 103 | 101.924 | 104.044 | 104 | 562.2527 | 22.4095 | 87.0419 | 80.2581 | 217.3187 | 216.4709 | 407.4841 | 83.65 | 4.1607 | 84 | 1799.582 | 3.6893 | 1800 | 24.8991 | 2.5556 | 25 | 10000000000 | -10000000000 | 27.5064 | 179.9985 | 89.5071 | 90.0046 | 7.8245 | 90 | 185.2602 | 198.5378 | 203.9382 | 193.3445 | 261.7543 | 263.7115 | 238.9205 | 10000000000 | 10000000000 | 40.0231 | 4.181 | 40 | 10000000000 | 0 | 128.4965 | 40.1469 | 8.5466 | 40 | 90.4268 | 89.5717 | 54.9005 | 10000000000 | 90.0075 | 3.9983 | 90 | 95.1681 | 89.9993 | 3.2198 | 90 | 96.1519 | 14.3483 | -18.1918 | 72.9542 | 77.44 | 0.84977
Log | 1482 | 12.35 | 2014-09-11 06:33 | C13EOAT_test | 0.77704 | -0.37508 | 75.7685 | 282.0006 | 119.0769 | 1.5014 | -0.7624 | 3.9832 | 1.5 | 17.906 | 27.7416 | 4.9308 | 0.69832 | 166.8684 | 98.4294 | 6.081 | 104.5104 | 7.15 | 103 | 101.9601 | 104.0307 | 104 | 549.806 | 22.5032 | 86.8229 | 80.0456 | 217.3187 | 216.4709 | 407.4841 | 83.4342 | 4.1694 | 84 | 1799.497 | 3.6895 | 1800 | 24.9302 | 2.5563 | 25 | 10000000000 | -10000000000 | 27.5005 | 179.9803 | 89.526 | 90.0066 | 7.8233 | 90 | 185.2653 | 197.6169 | 202.8047 | 193.3135 | 262.1999 | 264.6969 | 239.3203 | 10000000000 | 10000000000 | 40.0064 | 4.1767 | 40 | 10000000000 | 0 | 128.6177 | 40.178 | 8.5399 | 40 | 90.4085 | 89.5719 | 54.845 | 10000000000 | 89.9952 | 4.0043 | 90 | 95.1488 | 89.9902 | 3.2201 | 90 | 96.1345 | 14.3485 | -18.3838 | 72.9686 | 77.44 | 0.84996
Log | 1483 | 12.3583 | 2014-09-11 06:34 | C13EOAT_test | 0.77758 | -0.37508 | 79.8865 | 281.6729 | 110.1494 | 1.5039 | -0.76258 | 3.9833 | 1.5 | 17.8936 | 27.7423 | 4.9392 | 0.69832 | 167.054 | 98.4465 | 6.2505 | 104.6969 | 7.15 | 103 | 101.7504 | 104.0285 | 104 | 558.1684 | 22.4867 | 86.9088 | 80.1452 | 217.3187 | 216.4709 | 407.4841 | 83.527 | 4.1784 | 84 | 1799.875 | 3.6889 | 1800 | 24.9257 | 2.5576 | 25 | 10000000000 | -10000000000 | 27.5008 | 179.9626 | 89.5001 | 89.9954 | 7.8245 | 90 | 185.4207 | 198.0252 | 203.6149 | 193.1502 | 261.9978 | 264.2089 | 239.299 | 10000000000 | 10000000000 | 39.9795 | 4.1781 | 40 | 10000000000 | 0 | 128.6026 | 40.1626 | 8.5353 | 40 | 90.4067 | 89.5558 | 54.81 | 10000000000 | 90.0138 | 3.9988 | 90 | 95.1453 | 89.9813 | 3.2206 | 90 | 96.1495 | 14.3509 | -18.3013 | 72.9533 | 77.44 | 0.85001
Log | 1484 | 12.3667 | 2014-09-11 06:34 | C13EOAT_test | 0.77766 | -0.37508 | 80.4149 | 281.6252 | 121.2522 | 1.5038 | -0.76255 | 3.9833 | 1.5 | 17.9081 | 27.7925 | 4.9562 | 0.69832 | 167.2981 | 98.45 | 6.2233 | 104.6732 | 7.15 | 103 | 101.9213 | 104.0272 | 104 | 580.1902 | 22.5016 | 87.0463 | 80.2518 | 217.3187 | 216.4709 | 407.8278 | 83.649 | 4.1858 | 84 | 1800.469 | 3.6881 | 1800 | 24.9267 | 2.5586 | 25 | 10000000000 | -10000000000 | 27.3993 | 179.9906 | 89.5151 | 90.0183 | 7.8203 | 90 | 185.3435 | 196.2524 | 202.5164 | 193.0725 | 262.5781 | 264.8175 | 239.2845 | 10000000000 | 10000000000 | 39.962 | 4.1831 | 40 | 10000000000 | 0 | 128.5866 | 40.1568 | 8.5302 | 40 | 90.4068 | 89.5838 | 54.741 | 10000000000 | 89.9803 | 4.0132 | 90 | 95.1621 | 89.9953 | 3.2203 | 90 | 96.1643 | 14.3491 | -18.1982 | 72.9733 | 77.43 | 0.85002
Log | 1485 | 12.375 | 2014-09-11 06:35 | C13EOAT_test | 0.77703 | -0.37508 | 79.612 | 281.5985 | 110.3163 | 1.493 | -0.7625 | 3.9839 | 1.5 | 17.8973 | 27.7891 | 4.9563 | 0.69832 | 166.9915 | 98.4499 | 6.3856 | 104.8355 | 7.15 | 103 | 102.0234 | 104.0435 | 104 | 594.1791 | 22.282 | 86.8922 | 80.0993 | 217.3187 | 216.4709 | 407.4841 | 83.4957 | 4.1947 | 84 | 1800.434 | 3.688 | 1800 | 24.9089 | 2.56 | 25 | 10000000000 | -10000000000 | 27.4763 | 180.0086 | 89.5083 | 89.9838 | 7.8253 | 90 | 185.4565 | 196.6536 | 202.9659 | 193.3951 | 262.7724 | 264.465 | 239.8021 | 10000000000 | 10000000000 | 39.9042 | 4.1999 | 40 | 10000000000 | 0 | 128.4922 | 40.1753 | 8.5237 | 40 | 90.4164 | 89.5922 | 54.7136 | 10000000000 | 89.9992 | 4.007 | 90 | 95.1502 | 90.0043 | 3.2197 | 90 | 96.164 | 14.3497 | -18.3506 | 72.957 | 77.43 | 0.85002
Log | 1486 | 12.3833 | 2014-09-11 06:35 | C13EOAT_test | 0.77694 | -0.37508 | 77.0297 | 281.9774 | 117.2824 | 1.4992 | -0.76254 | 3.9842 | 1.5 | 17.9123 | 27.793 | 4.931 | 0.69832 | 167.1537 | 98.45 | 6.5161 | 104.9661 | 7.15 | 103 | 102.102 | 104.0517 | 104 | 602.7851 | 22.4578 | 86.9809 | 80.1729 | 217.3187 | 216.4709 | 407.8278 | 83.5769 | 4.2035 | 84 | 1799.729 | 3.6892 | 1800 | 24.9272 | 2.5607 | 25 | 10000000000 | -10000000000 | 27.483 | 180.0256 | 89.5104 | 90.0131 | 7.8203 | 90 | 185.3619 | 196.3931 | 202.5198 | 192.962 | 262.9909 | 264.5813 | 239.5482 | 10000000000 | 10000000000 | 39.8981 | 4.2175 | 40 | 10000000000 | 0 | 128.5046 | 40.1629 | 8.5191 | 40 | 90.4197 | 89.6059 | 54.6925 | 10000000000 | 89.9961 | 4.0099 | 90 | 95.1506 | 90.0128 | 3.2194 | 90 | 96.1728 | 14.3489 | -18.2771 | 72.9798 | 77.43 | 0.85002
Log | 1487 | 12.3917 | 2014-09-11 06:36 | C13EOAT_test | 0.77685 | -0.37414 | 77.5379 | 282.0115 | 112.4174 | 1.495 | -0.76254 | 3.9841 | 1.5 | 17.9075 | 27.7884 | 4.9061 | 0.69832 | 167.1022 | 98.45 | 6.1904 | 104.6404 | 7.15 | 103 | 102.058 | 104.0609 | 104 | 596.3306 | 22.3406 | 86.9545 | 80.1477 | 217.3187 | 216.4709 | 407.4841 | 83.5511 | 4.2113 | 84 | 1799.83 | 3.689 | 1800 | 24.9036 | 2.5627 | 25 | 10000000000 | -10000000000 | 27.6144 | 180.0296 | 89.5424 | 90.024 | 7.8185 | 90 | 185.3731 | 197.0891 | 202.8995 | 193.1818 | 262.4448 | 264.8448 | 239.0207 | 10000000000 | 10000000000 | 39.9227 | 4.236 | 40 | 10000000000 | 0 | 128.4933 | 40.128 | 8.5157 | 40 | 90.4147 | 89.6149 | 54.6683 | 10000000000 | 89.999 | 4.011 | 90 | 95.1835 | 90.0148 | 3.2192 | 90 | 96.156 | 14.3486 | -18.3023 | 72.9713 | 77.42 | 0.85002
Log | 1488 | 12.4 | 2014-09-11 06:36 | C13EOAT_test | 0.77698 | -0.37414 | 77.7959 | 281.6252 | 116.3139 | 1.5012 | -0.7625 | 3.9842 | 1.5 | 17.9015 | 27.7895 | 4.9495 | 0.69832 | 166.7015 | 98.45 | 6.114 | 104.564 | 7.15 | 103 | 101.9974 | 104.0371 | 104 | 561.9543 | 22.4954 | 86.743 | 79.9585 | 217.3187 | 216.4709 | 407.4841 | 83.3508 | 4.2239 | 84 | 1800.128 | 3.6886 | 1800 | 24.8819 | 2.5647 | 25 | 10000000000 | -10000000000 | 27.6358 | 179.9574 | 89.5106 | 90.0089 | 7.82 | 90 | 185.3371 | 196.1604 | 201.9851 | 193.1762 | 262.655 | 264.0904 | 238.6892 | 10000000000 | 10000000000 | 39.938 | 4.2528 | 40 | 10000000000 | 0 | 128.5103 | 40.1606 | 8.5088 | 40 | 90.4019 | 89.5555 | 54.6093 | 10000000000 | 90.0293 | 3.9996 | 90 | 95.1465 | 89.9787 | 3.2203 | 90 | 96.1619 | 14.351 | -18.4915 | 72.9666 | 77.42 | 0.85002
Log | 1489 | 12.4083 | 2014-09-11 06:37 | C13EOAT_test | 0.77708 | -0.37414 | 79.4341 | 281.742 | 113.3331 | 1.4595 | -0.76246 | 3.9847 | 1.5 | 17.8987 | 27.7147 | 4.9407 | 0.69832 | 166.8087 | 98.45 | 6.245 | 104.695 | 7.1486 | 103 | 101.8765 | 104.0424 | 104 | 563.3343 | 22.4231 | 86.772 | 80.0367 | 217.3187 | 216.4709 | 407.4841 | 83.4044 | 4.235 | 84 | 1800.011 | 3.6888 | 1800 | 24.8965 | 2.5659 | 25 | 10000000000 | -10000000000 | 27.6134 | 179.9726 | 89.5071 | 90.0175 | 7.8179 | 90 | 185.3325 | 196.1182 | 202.7253 | 193.1529 | 262.2591 | 264.3613 | 238.9307 | 10000000000 | 10000000000 | 39.9364 | 4.2686 | 40 | 10000000000 | 0 | 128.5548 | 40.1533 | 8.5038 | 40 | 90.3937 | 89.579 | 54.563 | 10000000000 | 89.9989 | 4.01 | 90 | 95.1249 | 89.9863 | 3.2205 | 90 | 96.1592 | 14.3549 | -18.4133 | 72.9702 | 77.41 | 0.85002
Log | 1490 | 12.4167 | 2014-09-11 06:37 | C13EOAT_test | 0.77686 | -0.37414 | 76.8434 | 281.6637 | 118.367 | 1.5012 | -0.76244 | 3.9848 | 1.5 | 17.8959 | 27.721 | 4.8887 | 0.69832 | 167.242 | 98.45 | 6.3926 | 104.8426 | 7.1389 | 103 | 102.001 | 104.0382 | 104 | 558.8381 | 22.4717 | 87.0101 | 80.2319 | 217.3187 | 216.4709 | 407.8278 | 83.621 | 4.2433 | 84 | 1800.288 | 3.6884 | 1800 | 24.9493 | 2.5659 | 25 | 10000000000 | -10000000000 | 27.4979 | 180.0148 | 89.4971 | 90.0309 | 7.8149 | 90 | 185.4291 | 196.8586 | 202.9149 | 192.8723 | 262.9634 | 264.8239 | 238.8637 | 10000000000 | 10000000000 | 39.987 | 4.2751 | 40 | 10000000000 | 0 | 128.5909 | 40.1404 | 8.4995 | 40 | 90.3996 | 89.6152 | 54.5112 | 10000000000 | 90.0036 | 4.0093 | 90 | 95.1476 | 90.0074 | 3.2198 | 90 | 96.1575 | 14.3529 | -18.2181 | 72.9613 | 77.39 | 0.85002
Log | 1491 | 12.425 | 2014-09-11 06:38 | C13EOAT_test | 0.77686 | -0.37414 | 75.6066 | 281.5845 | 111.8808 | 1.4766 | -0.76244 | 3.9848 | 1.5 | 17.9064 | 27.7856 | 4.9456 | 0.69832 | 167.1743 | 98.45 | 6.3334 | 104.7834 | 7.1307 | 103 | 102.0822 | 104.0522 | 104 | 581.6631 | 22.3005 | 86.9512 | 80.2231 | 217.3187 | 216.4709 | 407.4841 | 83.5871 | 4.2519 | 84 | 1800.353 | 3.6882 | 1800 | 24.9414 | 2.567 | 25 | 10000000000 | -10000000000 | 27.5018 | 179.9973 | 89.5028 | 90.0158 | 7.816 | 90 | 185.3755 | 196.1151 | 202.0557 | 192.8079 | 263.0356 | 264.8445 | 238.0868 | 10000000000 | 10000000000 | 39.9764 | 4.2834 | 40 | 10000000000 | 0 | 128.5326 | 40.1138 | 8.4965 | 40 | 90.4099 | 89.5874 | 54.5114 | 10000000000 | 90.0275 | 3.999 | 90 | 95.1488 | 89.9986 | 3.22 | 90 | 96.1684 | 14.351 | -18.2269 | 72.9745 | 77.4 | 0.85002
Log | 1492 | 12.4334 | 2014-09-11 06:38 | C13EOAT_test | 0.77665 | -0.37414 | 74.5814 | 281.9182 | 117.2449 | 1.5029 | -0.76253 | 3.9847 | 1.5 | 17.9084 | 27.7397 | 4.9563 | 0.69832 | 166.8414 | 98.45 | 6.2573 | 104.7073 | 7.1229 | 103 | 101.9908 | 104.0267 | 104 | 593.5974 | 22.263 | 86.8408 | 80.0007 | 217.3187 | 216.4709 | 407.4841 | 83.4207 | 4.2629 | 84 | 1799.6 | 3.6894 | 1800 | 24.8906 | 2.5692 | 25 | 10000000000 | -10000000000 | 27.407 | 180.0159 | 89.5103 | 90.0098 | 7.8153 | 90 | 185.4555 | 198.0991 | 203.627 | 192.7561 | 261.9562 | 263.9685 | 238.5942 | 10000000000 | 10000000000 | 40.052 | 4.2797 | 40 | 10000000000 | 0 | 128.4966 | 40.0871 | 8.4946 | 40 | 90.4197 | 89.5962 | 54.5436 | 10000000000 | 90.0115 | 4.004 | 90 | 95.1388 | 90.0079 | 3.2198 | 90 | 96.1691 | 14.3488 | -18.4493 | 72.9731 | 77.41 | 0.85002
Log | 1493 | 12.4417 | 2014-09-11 06:39 | C13EOAT_test | 0.77626 | -0.37414 | 75.8868 | 281.9548 | 113.706 | 1.5054 | -0.76255 | 3.9848 | 1.5 | 17.9077 | 27.7466 | 4.9253 | 0.69832 | 167.0931 | 98.45 | 6.2708 | 104.7208 | 7.1146 | 103 | 101.9548 | 104.026 | 104 | 597.0751 | 22.3257 | 86.9454 | 80.1477 | 217.3187 | 216.4709 | 407.4841 | 83.5466 | 4.2725 | 84 | 1799.681 | 3.6893 | 1800 | 24.8975 | 2.5704 | 25 | 10000000000 | -10000000000 | 27.3702 | 179.9527 | 89.5655 | 90.0312 | 7.8105 | 90 | 185.3013 | 197.568 | 202.3035 | 192.7553 | 262.4543 | 265.1088 | 238.8763 | 10000000000 | 10000000000 | 40.0458 | 4.2736 | 40 | 10000000000 | 0 | 128.4197 | 40.0633 | 8.493 | 40 | 90.4067 | 89.546 | 54.5487 | 10000000000 | 90.0012 | 4.0066 | 90 | 95.1372 | 89.9764 | 3.2209 | 90 | 96.1505 | 14.3494 | -18.3023 | 72.9732 | 77.4 | 0.85002
Log | 1494 | 12.45 | 2014-09-11 06:39 | C13EOAT_test | 0.77734 | -0.37508 | 74.2027 | 281.6312 | 113.0812 | 1.5021 | -0.76247 | 3.985 | 1.5 | 17.8988 | 27.6254 | 4.9022 | 0.69832 | 166.7356 | 98.45 | 6.1488 | 104.5988 | 7.1076 | 103 | 101.9476 | 104.0538 | 104 | 578.8013 | 22.0669 | 86.7616 | 79.974 | 217.3187 | 216.4709 | 407.4841 | 83.3678 | 4.2841 | 84 | 1800.314 | 3.6883 | 1800 | 24.8753 | 2.5724 | 25 | 10000000000 | -10000000000 | 27.4108 | 180.0087 | 89.5424 | 90.0675 | 7.8015 | 90 | 185.2562 | 198.1479 | 203.2057 | 192.6915 | 262.1861 | 263.9886 | 238.6509 | 10000000000 | 10000000000 | 40.0374 | 4.2682 | 40 | 10000000000 | 0 | 128.4154 | 40.0433 | 8.4921 | 40 | 90.4086 | 89.6001 | 54.5745 | 10000000000 | 90.0231 | 3.995 | 90 | 95.1686 | 90.0044 | 3.22 | 90 | 96.1534 | 14.3532 | -18.476 | 72.9666 | 77.41 | 0.85002
Log | 1495 | 12.4583 | 2014-09-11 06:40 | C13EOAT_test | 0.7773 | -0.37508 | 75.2264 | 281.653 | 115.9212 | 1.4992 | -0.76249 | 3.9851 | 1.5 | 17.9116 | 27.6842 | 4.8425 | 0.69832 | 166.826 | 98.45 | 6.155 | 104.605 | 7.0998 | 103 | 102.1128 | 104.0466 | 104 | 563.6531 | 22.4838 | 86.7905 | 80.0355 | 217.3187 | 216.4709 | 407.4841 | 83.413 | 4.2946 | 84 | 1800.272 | 3.6885 | 1800 | 24.8803 | 2.5739 | 25 | 10000000000 | -10000000000 | 27.3638 | 179.9849 | 89.5623 | 90.0691 | 7.7972 | 90 | 185.218 | 197.284 | 202.326 | 192.6627 | 262.7123 | 264.3186 | 238.3193 | 10000000000 | 10000000000 | 40.0577 | 4.2556 | 40 | 10000000000 | 0 | 128.4016 | 40.0281 | 8.4916 | 40 | 90.4094 | 89.5755 | 54.5907 | 10000000000 | 89.9793 | 4.0082 | 90 | 95.1465 | 89.9925 | 3.2205 | 90 | 96.1487 | 14.3537 | -18.4145 | 72.9887 | 77.4 | 0.85002
Log | 1496 | 12.4667 | 2014-09-11 06:40 | C13EOAT_test | 0.77703 | -0.37414 | 74.2973 | 282.0265 | 109.4207 | 1.5011 | -0.76247 | 3.9851 | 1.5 | 17.8985 | 27.6927 | 4.9091 | 0.69832 | 166.8902 | 98.4511 | 6.1352 | 104.5863 | 7.0922 | 103 | 101.9675 | 104.0595 | 104 | 550.1398 | 22.5002 | 86.8409 | 80.0493 | 217.3187 | 216.4709 | 407.8278 | 83.4451 | 4.3059 | 84 | 1799.733 | 3.6892 | 1800 | 24.8674 | 2.5757 | 25 | 10000000000 | -10000000000 | 27.3692 | 180.0208 | 89.5615 | 90.0744 | 7.7916 | 90 | 185.2178 | 197.171 | 202.461 | 192.4928 | 262.1959 | 264.2401 | 239.2603 | 10000000000 | 10000000000 | 40.0484 | 4.2462 | 40 | 10000000000 | 0 | 128.4857 | 40.004 | 8.4921 | 40 | 90.405 | 89.6158 | 54.6143 | 10000000000 | 90.0131 | 3.9931 | 90 | 95.1361 | 90.0104 | 3.2202 | 90 | 96.1672 | 14.3466 | -18.4018 | 72.9523 | 77.39 | 0.85002
Log | 1497 | 12.475 | 2014-09-11 06:41 | C13EOAT_test | 0.77728 | -0.37508 | 74.2244 | 282.0015 | 117.2803 | 1.5139 | -0.76238 | 3.9856 | 1.5 | 17.8316 | 27.7353 | 4.9488 | 0.69832 | 167.1663 | 98.45 | 6.358 | 104.808 | 7.0825 | 103 | 101.9901 | 104.0313 | 104 | 561.4138 | 22.4614 | 86.9463 | 80.2199 | 217.3187 | 216.4709 | 407.8278 | 83.5831 | 4.3154 | 84 | 1800.269 | 3.6885 | 1800 | 24.8694 | 2.5771 | 25 | 10000000000 | -10000000000 | 27.3094 | 179.9939 | 89.5631 | 90.0779 | 7.7862 | 90 | 185.2186 | 196.3056 | 202.4587 | 192.8571 | 262.2176 | 264.3403 | 239.3344 | 10000000000 | 10000000000 | 40.0431 | 4.2297 | 40 | 10000000000 | 0 | 128.5219 | 40.0155 | 8.4912 | 40 | 90.4013 | 89.5926 | 54.6519 | 10000000000 | 90.0258 | 3.9856 | 90 | 95.1539 | 89.9969 | 3.2206 | 90 | 96.159 | 14.3504 | -18.2301 | 72.8509 | 77.38 | 0.85002
Log | 1498 | 12.4834 | 2014-09-11 06:41 | C13EOAT_test | 0.77688 | -0.37508 | 72.6158 | 281.7664 | 109.7551 | 1.4646 | -0.7625 | 3.9854 | 1.5 | 17.8405 | 27.7129 | 4.9141 | 0.69832 | 167.1296 | 98.478 | 6.2572 | 104.7352 | 7.0743 | 103 | 101.8693 | 104.0663 | 104 | 576.3933 | 22.3308 | 86.9727 | 80.1569 | 217.3187 | 216.4709 | 407.4841 | 83.5648 | 4.3234 | 84 | 1799.908 | 3.6889 | 1800 | 24.8212 | 2.58 | 25 | 10000000000 | -10000000000 | 27.3331 | 180.0573 | 89.5617 | 90.0477 | 7.7863 | 90 | 185.1911 | 197.3046 | 202.7861 | 192.406 | 261.9818 | 263.8672 | 238.6624 | 10000000000 | 10000000000 | 40.0335 | 4.2179 | 40 | 10000000000 | 0 | 128.4245 | 39.9904 | 8.4925 | 40 | 90.4053 | 89.652 | 54.6437 | 10000000000 | 90.0101 | 3.9885 | 90 | 95.143 | 90.0286 | 3.2194 | 90 | 96.1886 | 14.3548 | -18.3211 | 72.8748 | 77.39 | 0.85002
Log | 1499 | 12.4917 | 2014-09-11 06:42 | C13EOAT_test | 0.77718 | -0.37414 | 74.9878 | 281.6939 | 117.3651 | 1.4282 | -0.76247 | 3.9855 | 1.5 | 17.8405 | 27.7648 | 4.9416 | 0.69832 | 167.0023 | 98.4511 | 6.1758 | 104.6269 | 7.067 | 103 | 101.8518 | 104.0561 | 104 | 594.4875 | 22.2626 | 86.9055 | 80.0968 | 217.3187 | 216.4709 | 407.4841 | 83.5011 | 4.3321 | 84 | 1799.621 | 3.6893 | 1800 | 24.828 | 2.5825 | 25 | 10000000000 | -10000000000 | 27.3193 | 179.9734 | 89.5613 | 90.062 | 7.7804 | 90 | 185.1403 | 196.4023 | 202.4233 | 192.5601 | 262.4764 | 264.4361 | 239.7785 | 10000000000 | 10000000000 | 40.0202 | 4.2069 | 40 | 10000000000 | 0 | 128.3757 | 39.9369 | 8.4957 | 40 | 90.4075 | 89.5658 | 54.6653 | 10000000000 | 90.0086 | 3.9876 | 90 | 95.1439 | 89.9867 | 3.2208 | 90 | 96.1792 | 14.3549 | -18.3543 | 72.875 | 77.39 | 0.85002
Log | 1500 | 12.5 | 2014-09-11 06:42 | C13EOAT_test | 0.77714 | -0.37414 | 77.2428 | 281.8853 | 113.2876 | 1.506 | -0.76262 | 3.9852 | 1.5 | 17.8404 | 27.6915 | 4.8896 | 0.69832 | 166.9969 | 98.4686 | 6.3709 | 104.8396 | 7.0574 | 103 | 101.942 | 104.0759 | 104 | 602.5351 | 22.1672 | 86.9056 | 80.0913 | 217.3187 | 216.4709 | 407.4841 | 83.4985 | 4.3427 | 84 | 1800.057 | 3.6887 | 1800 | 24.859 | 2.5842 | 25 | 10000000000 | -10000000000 | 27.3593 | 179.9869 | 89.515 | 90.0106 | 7.7865 | 90 | 185.2055 | 197.3298 | 202.8288 | 192.834 | 262.0704 | 264.3483 | 239.7793 | 10000000000 | 10000000000 | 40.0104 | 4.2047 | 40 | 10000000000 | 0 | 128.3206 | 39.973 | 8.4951 | 40 | 90.4063 | 89.5806 | 54.6422 | 10000000000 | 89.9687 | 4.0032 | 90 | 95.1583 | 89.9935 | 3.2209 | 90 | 96.1859 | 14.3549 | -18.3773 | 72.8748 | 77.38 | 0.85002
Log | 1501 | 12.5083 | 2014-09-11 06:43 | C13EOAT_test | 0.7754 | -0.37414 | 75.8108 | 281.6281 | 118.7675 | 1.4974 | -0.76247 | 3.9857 | 1.5 | 17.8373 | 27.6997 | 4.8562 | 0.69832 | 167.4014 | 98.45 | 6.3996 | 104.8496 | 7.0484 | 103 | 101.9443 | 104.0533 | 104 | 580.0836 | 22.4442 | 87.0981 | 80.3033 | 217.3187 | 216.4736 | 407.8278 | 83.7007 | 4.3478 | 84 | 1799.77 | 3.6892 | 1800 | 24.8594 | 2.5862 | 25 | 10000000000 | -10000000000 | 27.3459 | 180.0103 | 89.5262 | 90.0273 | 7.783 | 90 | 185.1979 | 197.0768 | 202.6948 | 192.8562 | 262.1208 | 264.4788 | 239.2178 | 10000000000 | 10000000000 | 40.0018 | 4.2073 | 40 | 10000000000 | 0 | 128.246 | 39.9423 | 8.4979 | 40 | 90.3953 | 89.6149 | 54.6468 | 10000000000 | 89.9846 | 4.0008 | 90 | 95.1354 | 90.0051 | 3.2208 | 90 | 96.162 | 14.3516 | -18.1468 | 72.8629 | 77.36 | 0.85002
Log | 1502 | 12.5167 | 2014-09-11 06:43 | C13EOAT_test | 0.77734 | -0.37414 | 77.1538 | 281.5801 | 109.9183 | 1.5013 | -0.76249 | 3.9855 | 1.5 | 17.8037 | 27.7505 | 4.9525 | 0.69832 | 167.1303 | 98.4509 | 6.2823 | 104.7332 | 7.0403 | 103 | 101.8553 | 104.0474 | 104 | 553.0452 | 22.495 | 86.9571 | 80.1731 | 217.3187 | 216.4709 | 407.8278 | 83.5651 | 4.3548 | 84 | 1799.779 | 3.6891 | 1800 | 24.8927 | 2.5875 | 25 | 10000000000 | -10000000000 | 27.354 | 179.9821 | 89.5171 | 89.9949 | 7.7889 | 90 | 185.2014 | 197.6889 | 203.0443 | 192.6421 | 262.1841 | 264.6246 | 239.2775 | 10000000000 | 10000000000 | 39.9786 | 4.2151 | 40 | 10000000000 | 0 | 128.331 | 39.9392 | 8.4998 | 40 | 90.3934 | 89.5887 | 54.6332 | 10000000000 | 89.9876 | 4.0042 | 90 | 95.145 | 89.991 | 3.2216 | 90 | 96.1667 | 14.3524 | -18.2778 | 72.8096 | 77.36 | 0.85002
Log | 1503 | 12.525 | 2014-09-11 06:44 | C13EOAT_test | 0.77735 | -0.37508 | 76.3245 | 281.9909 | 115.7267 | 1.5031 | -0.76247 | 3.9855 | 1.5 | 17.7739 | 27.7833 | 4.9309 | 0.69832 | 167.0824 | 98.48 | 6.2036 | 104.6836 | 7.0325 | 103 | 101.8072 | 104.074 | 104 | 567.0568 | 22.5004 | 86.9298 | 80.1526 | 217.3187 | 216.4709 | 407.4841 | 83.5412 | 4.363 | 84 | 1799.709 | 3.6892 | 1800 | 24.8856 | 2.5896 | 25 | 10000000000 | -10000000000 | 27.2605 | 179.9607 | 89.4821 | 89.9904 | 7.7904 | 90 | 185.1873 | 195.8119 | 202.3541 | 192.8615 | 262.5993 | 264.6025 | 239.7689 | 10000000000 | 10000000000 | 39.9449 | 4.2273 | 40 | 10000000000 | 0 | 128.4028 | 39.9247 | 8.5027 | 40 | 90.3781 | 89.5826 | 54.5949 | 10000000000 | 89.9729 | 4.0157 | 90 | 95.1316 | 89.9804 | 3.2228 | 90 | 96.1926 | 14.3549 | -18.3274 | 72.7661 | 77.35 | 0.85002
Log | 1504 | 12.5334 | 2014-09-11 06:44 | C13EOAT_test | 0.77705 | -0.37414 | 75.8564 | 281.6297 | 113.0308 | 1.5034 | -0.76246 | 3.9854 | 1.5 | 17.7967 | 27.622 | 4.8401 | 0.69832 | 167.1947 | 98.4614 | 6.3569 | 104.8183 | 7.0234 | 103 | 101.8612 | 104.0603 | 104 | 564.4136 | 22.3681 | 86.9994 | 80.1952 | 217.3187 | 216.4709 | 407.4841 | 83.5973 | 4.3722 | 84 | 1799.758 | 3.6891 | 1800 | 24.895 | 2.591 | 25 | 10000000000 | -10000000000 | 27.2206 | 179.9272 | 89.4607 | 89.941 | 7.7998 | 90 | 185.1022 | 196.0629 | 202.3983 | 192.5272 | 262.2501 | 264.5875 | 239.3202 | 10000000000 | 10000000000 | 39.9333 | 4.2439 | 40 | 10000000000 | 0 | 128.3861 | 39.9654 | 8.5027 | 40 | 90.368 | 89.5592 | 54.6249 | 10000000000 | 89.9743 | 4.0232 | 90 | 95.1297 | 89.9636 | 3.224 | 90 | 96.1757 | 14.3529 | -18.2662 | 72.7992 | 77.37 | 0.85002
Log | 1505 | 12.5417 | 2014-09-11 06:45 | C13EOAT_test | 0.77765 | -0.37508 | 76.0977 | 281.6905 | 115.3917 | 1.5038 | -0.76256 | 3.9854 | 1.5 | 17.801 | 27.6581 | 4.9372 | 0.69832 | 167.5426 | 98.48 | 6.4244 | 104.9044 | 7.0138 | 103 | 101.868 | 104.0474 | 104 | 575.5392 | 22.3695 | 87.1819 | 80.3607 | 217.3187 | 216.4709 | 407.8278 | 83.7713 | 4.3773 | 84 | 1800.379 | 3.6881 | 1800 | 24.9161 | 2.5917 | 25 | 10000000000 | -10000000000 | 27.1765 | 179.976 | 89.4516 | 89.9573 | 7.7993 | 90 | 185.1805 | 195.6378 | 201.676 | 192.5815 | 262.7094 | 264.6243 | 239.2773 | 10000000000 | 10000000000 | 39.9361 | 4.2547 | 40 | 10000000000 | 0 | 128.391 | 39.9081 | 8.5078 | 40 | 90.3852 | 89.5907 | 54.6644 | 10000000000 | 89.9842 | 4.025 | 90 | 95.1402 | 89.988 | 3.2237 | 90 | 96.1918 | 14.3549 | -18.1193 | 72.8104 | 77.35 | 0.85002
Log | 1506 | 12.55 | 2014-09-11 06:45 | C13EOAT_test | 0.77722 | -0.37414 | 75.8672 | 281.8694 | 116.9557 | 1.5036 | -0.76246 | 3.9858 | 1.5 | 17.7684 | 27.6869 | 4.9538 | 0.69832 | 167.6277 | 98.48 | 6.1772 | 104.6572 | 7.007 | 103 | 101.7812 | 104.0615 | 104 | 585.7205 | 22.1566 | 87.217 | 80.4108 | 217.3187 | 216.4709 | 407.8278 | 83.8139 | 4.3795 | 84 | 1799.926 | 3.6889 | 1800 | 24.93 | 2.5926 | 25 | 10000000000 | -10000000000 | 27.2112 | 180.0128 | 89.427 | 89.9396 | 7.805 | 90 | 185.0997 | 198.0326 | 203.3901 | 192.6354 | 262.1235 | 264.3157 | 239.0457 | 10000000000 | 10000000000 | 39.922 | 4.2718 | 40 | 10000000000 | 0 | 128.3474 | 39.8971 | 8.511 | 40 | 90.3847 | 89.628 | 54.659 | 10000000000 | 89.9845 | 4.0323 | 90 | 95.1079 | 90.0064 | 3.224 | 90 | 96.1983 | 14.3563 | -18.0692 | 72.76 | 77.35 | 0.85002
Log | 1507 | 12.5583 | 2014-09-11 06:46 | C13EOAT_test | 0.77766 | -0.37508 | 76.6955 | 281.6988 | 113.7359 | 1.5006 | -0.76258 | 3.9855 | 1.5 | 17.7673 | 27.6443 | 4.8437 | 0.69832 | 167.6398 | 98.48 | 6.1238 | 104.6038 | 6.9996 | 103 | 101.8916 | 104.0791 | 104 | 596.9807 | 21.881 | 87.2354 | 80.4044 | 217.3187 | 216.4709 | 407.4841 | 83.8199 | 4.3849 | 84 | 1800.315 | 3.6882 | 1800 | 24.9004 | 2.5945 | 25 | 10000000000 | -10000000000 | 27.0894 | 179.9561 | 89.4424 | 89.9694 | 7.8039 | 90 | 185.0192 | 195.9548 | 202.0877 | 192.5327 | 262.3591 | 264.3427 | 240.2706 | 10000000000 | 10000000000 | 39.8825 | 4.2923 | 40 | 10000000000 | 0 | 128.2894 | 39.8957 | 8.5145 | 40 | 90.3973 | 89.5588 | 54.6626 | 10000000000 | 89.987 | 4.0382 | 90 | 95.1367 | 89.9781 | 3.225 | 90 | 96.1826 | 14.3551 | -18.0756 | 72.7555 | 77.33 | 0.85002
Log | 1508 | 12.5667 | 2014-09-11 06:46 | C13EOAT_test | 0.77793 | -0.37508 | 78.6756 | 281.6561 | 113.8456 | 1.5031 | -0.76256 | 3.9854 | 1.5 | 17.7838 | 27.6346 | 4.8134 | 0.69832 | 167.7762 | 98.48 | 6.3188 | 104.7988 | 6.9899 | 103 | 101.8612 | 104.056 | 104 | 584.177 | 22.2864 | 87.2853 | 80.4909 | 217.3187 | 216.4709 | 407.8278 | 83.8881 | 4.3886 | 84 | 1799.528 | 3.6895 | 1800 | 24.8993 | 2.5961 | 25 | 10000000000 | -10000000000 | 27.0792 | 179.9218 | 89.4618 | 89.9633 | 7.8083 | 90 | 185.0019 | 196.9498 | 202.9634 | 192.5799 | 262.1624 | 263.6125 | 239.0888 | 10000000000 | 10000000000 | 39.9461 | 4.3103 | 40 | 10000000000 | 0 | 128.2465 | 39.8449 | 8.5204 | 40 | 90.3935 | 89.5284 | 54.6531 | 10000000000 | 89.9735 | 4.0483 | 90 | 95.1268 | 89.9609 | 3.2262 | 90 | 96.18 | 14.3543 | -17.9891 | 72.7811 | 77.35 | 0.85002
Log | 1509 | 12.575 | 2014-09-11 06:47 | C13EOAT_test | 0.7777 | -0.37508 | 76.1246 | 281.9983 | 114.7689 | 1.5021 | -0.76258 | 3.9852 | 1.5 | 17.7686 | 27.752 | 4.8285 | 0.69832 | 168.1145 | 98.48 | 6.2098 | 104.6898 | 6.9822 | 103 | 101.7782 | 104.0592 | 104 | 558.0444 | 22.4541 | 87.4545 | 80.66 | 217.3187 | 216.4709 | 407.8278 | 84.0572 | 4.3874 | 84 | 1799.966 | 3.6889 | 1800 | 24.8994 | 2.5977 | 25 | 10000000000 | -10000000000 | 27.1777 | 179.9579 | 89.4613 | 89.9702 | 7.8094 | 90 | 184.9752 | 195.7003 | 201.7351 | 192.3914 | 262.848 | 264.8189 | 238.5728 | 10000000000 | 10000000000 | 40.0003 | 4.3137 | 40 | 10000000000 | 0 | 128.3189 | 39.8668 | 8.5237 | 40 | 90.3863 | 89.5716 | 54.6806 | 10000000000 | 89.9917 | 4.0449 | 90 | 95.1582 | 89.979 | 3.2263 | 90 | 96.1782 | 14.3549 | -17.82 | 72.7575 | 77.33 | 0.85002
Log | 1510 | 12.5833 | 2014-09-11 06:47 | C13EOAT_test | 0.77781 | -0.37508 | 76.6791 | 281.3416 | 115.8391 | 1.3614 | -0.76244 | 3.986 | 1.5 | 17.7704 | 27.622 | 4.8156 | 0.69832 | 167.8104 | 98.48 | 6.142 | 104.622 | 6.9747 | 103 | 101.8617 | 104.0667 | 104 | 545.0516 | 22.4453 | 87.286 | 80.5244 | 217.3187 | 216.4709 | 407.4841 | 83.9052 | 4.3873 | 84 | 1800.387 | 3.6883 | 1800 | 24.8998 | 2.5991 | 25 | 10000000000 | -10000000000 | 27.1815 | 179.9695 | 89.4936 | 90.0098 | 7.8038 | 90 | 184.9499 | 196.4586 | 202.1052 | 192.475 | 262.296 | 264.5558 | 238.4794 | 10000000000 | 10000000000 | 39.998 | 4.3165 | 40 | 10000000000 | 0 | 128.2938 | 39.898 | 8.5264 | 40 | 90.3876 | 89.5819 | 54.6836 | 10000000000 | 89.978 | 4.0505 | 90 | 95.1291 | 89.9848 | 3.2263 | 90 | 96.1822 | 14.3549 | -17.9556 | 72.7604 | 77.34 | 0.85002
Log | 1511 | 12.5917 | 2014-09-11 06:48 | C13EOAT_test | 0.77778 | -0.37508 | 76.0411 | 281.2853 | 115.37 | 1.5045 | -0.76246 | 3.9853 | 1.5 | 17.7795 | 27.6502 | 4.8796 | 0.69832 | 167.8293 | 98.48 | 6.2572 | 104.7372 | 6.9659 | 103 | 101.9635 | 104.0653 | 104 | 560.1374 | 22.3671 | 87.303 | 80.5263 | 217.3187 | 216.4709 | 407.8278 | 83.9146 | 4.3889 | 84 | 1800.603 | 3.6878 | 1800 | 24.8907 | 2.6006 | 25 | 10000000000 | -10000000000 | 27.2257 | 179.9838 | 89.5237 | 90.0375 | 7.7989 | 90 | 184.9757 | 196.3213 | 201.795 | 192.7879 | 262.2869 | 264.3239 | 239.1627 | 10000000000 | 10000000000 | 40.0268 | 4.3133 | 40 | 10000000000 | 0 | 128.3479 | 39.8736 | 8.532 | 40 | 90.4129 | 89.5709 | 54.6449 | 10000000000 | 90.0182 | 4.0342 | 90 | 95.1421 | 89.9919 | 3.2263 | 90 | 96.1916 | 14.356 | -17.9536 | 72.7775 | 77.32 | 0.85002
Log | 1512 | 12.6 | 2014-09-11 06:48 | C13EOAT_test | 0.77764 | -0.37508 | 76.5006 | 281.6572 | 110.2998 | 1.5055 | -0.76251 | 3.9852 | 1.5 | 17.7644 | 27.6296 | 4.8367 | 0.69832 | 167.7793 | 98.48 | 6.1352 | 104.6152 | 6.9587 | 103 | 101.8414 | 104.0461 | 104 | 565.2809 | 22.2519 | 87.2843 | 80.495 | 217.3187 | 216.4709 | 407.4841 | 83.8896 | 4.391 | 84 | 1800.319 | 3.6882 | 1800 | 24.8889 | 2.6021 | 25 | 10000000000 | -10000000000 | 27.2725 | 180.0048 | 89.5103 | 90.0367 | 7.797 | 90 | 184.9934 | 196.8332 | 202.5178 | 192.4515 | 261.69 | 263.8819 | 238.1432 | 10000000000 | 10000000000 | 40.0908 | 4.2965 | 40 | 10000000000 | 0 | 128.3158 | 39.8622 | 8.5371 | 40 | 90.4034 | 89.6015 | 54.623 | 10000000000 | 90.0034 | 4.0367 | 90 | 95.1269 | 90.0024 | 3.2261 | 90 | 96.1935 | 14.3597 | -17.985 | 72.7607 | 77.33 | 0.85002
Log | 1513 | 12.6083 | 2014-09-11 06:49 | C13EOAT_test | 0.77797 | -0.37508 | 77.3638 | 281.8099 | 128.5901 | 1.5036 | -0.76258 | 3.985 | 1.5 | 17.777 | 27.7111 | 4.9563 | 0.69832 | 167.7846 | 98.48 | 6.1217 | 104.6017 | 6.9511 | 103 | 101.8827 | 103.9534 | 104 | 587.3944 | 22.266 | 87.2893 | 80.4953 | 217.3187 | 216.4709 | 407.4841 | 83.8923 | 4.3932 | 84 | 1800.304 | 3.6884 | 1800 | 24.9126 | 2.6029 | 25 | 10000000000 | -10000000000 | 27.232 | 180.0847 | 89.5781 | 90.0499 | 7.7917 | 90 | 184.801 | 196.848 | 202.2464 | 192.3924 | 262.0095 | 263.6312 | 238.4822 | 10000000000 | 10000000000 | 40.0775 | 4.2749 | 40 | 10000000000 | 0 | 128.3167 | 39.8634 | 8.5412 | 40 | 90.424 | 89.6607 | 54.6877 | 10000000000 | 90.0031 | 4.0308 | 90 | 95.1512 | 90.0424 | 3.2246 | 90 | 96.195 | 14.3601 | -17.9847 | 72.782 | 77.31 | 0.85002
Log | 1514 | 12.6167 | 2014-09-11 06:49 | C13EOAT_test | 0.77753 | -0.37414 | 77.4309 | 281.9796 | 104.9343 | 1.5179 | -0.76236 | 3.9852 | 1.5 | 17.7447 | 27.793 | 4.9563 | 0.69832 | 168.1961 | 98.48 | 6.3219 | 104.8019 | 6.9416 | 103 | 102.1535 | 103.8613 | 104 | 601.1751 | 22.4785 | 87.4884 | 80.7077 | 217.3187 | 216.4709 | 407.4841 | 84.098 | 4.3923 | 84 | 1799.624 | 3.6893 | 1800 | 24.9216 | 2.6038 | 25 | 10000000000 | -10000000000 | 27.3205 | 180.0641 | 89.5792 | 90.0663 | 7.785 | 90 | 184.7233 | 195.9092 | 201.6523 | 192.3486 | 262.4507 | 264.296 | 238.777 | 10000000000 | 10000000000 | 40.0305 | 4.2642 | 40 | 10000000000 | 0 | 128.3129 | 39.8669 | 8.5449 | 40 | 90.447 | 89.6171 | 54.6818 | 10000000000 | 90.0312 | 4.0139 | 90 | 95.1606 | 90.0321 | 3.2237 | 90 | 96.1917 | 14.3614 | -17.7723 | 72.7319 | 77.32 | 0.85002
Log | 1515 | 12.625 | 2014-09-11 06:50 | C13EOAT_test | 0.7777 | -0.37414 | 76.3174 | 281.6418 | 125.7077 | 1.5055 | -0.76244 | 3.9848 | 1.5 | 17.7728 | 27.793 | 4.9563 | 0.69832 | 168.1793 | 98.48 | 6.2796 | 104.7596 | 6.9332 | 103 | 101.8792 | 103.8301 | 104 | 596.5982 | 22.4483 | 87.4929 | 80.6864 | 217.3187 | 216.4709 | 407.4841 | 84.0896 | 4.3906 | 84 | 1799.688 | 3.6891 | 1800 | 24.899 | 2.6054 | 25 | 10000000000 | -10000000000 | 27.2776 | 180.1053 | 89.5937 | 90.0582 | 7.7812 | 90 | 184.675 | 197.1335 | 202.5422 | 192.1554 | 261.9327 | 263.6411 | 237.8437 | 10000000000 | 10000000000 | 40.0171 | 4.2544 | 40 | 10000000000 | 0 | 128.2435 | 39.8533 | 8.5495 | 40 | 90.4501 | 89.6552 | 54.6287 | 10000000000 | 90.0081 | 4.0155 | 90 | 95.1546 | 90.0526 | 3.2216 | 90 | 96.1945 | 14.361 | -17.7936 | 72.7769 | 77.32 | 0.85002
Log | 1516 | 12.6334 | 2014-09-11 06:50 | C13EOAT_test | 0.7778 | -0.37508 | 76.901 | 281.6248 | 108.6573 | 1.4774 | -0.76258 | 3.9845 | 1.5 | 17.7446 | 27.7569 | 4.9563 | 0.69832 | 168.1874 | 98.48 | 6.1827 | 104.6627 | 6.9257 | 103 | 102.0325 | 103.8345 | 104 | 559.0368 | 22.5032 | 87.4994 | 80.688 | 217.3187 | 216.4709 | 407.4841 | 84.0937 | 4.3897 | 84 | 1800.093 | 3.6885 | 1800 | 24.8992 | 2.6066 | 25 | 10000000000 | -10000000000 | 27.2807 | 180.0539 | 89.5786 | 90.103 | 7.7683 | 90 | 184.609 | 197.1781 | 202.3227 | 192.4335 | 261.4121 | 262.8142 | 237.5782 | 10000000000 | 10000000000 | 39.9866 | 4.2476 | 40 | 10000000000 | 0 | 128.3088 | 39.871 | 8.5531 | 40 | 90.4317 | 89.6222 | 54.6478 | 10000000000 | 90.0182 | 4.0044 | 90 | 95.1349 | 90.027 | 3.221 | 90 | 96.1974 | 14.3584 | -17.792 | 72.7255 | 77.33 | 0.85002
Log | 1517 | 12.6417 | 2014-09-11 06:51 | C13EOAT_test | 0.77779 | -0.37508 | 75.2714 | 281.8323 | 117.1783 | 1.5036 | -0.7625 | 3.9844 | 1.5 | 17.7247 | 27.6613 | 4.9563 | 0.69832 | 167.7951 | 98.48 | 6.1623 | 104.6423 | 6.9182 | 103 | 101.7993 | 103.8467 | 104 | 559.5585 | 22.501 | 87.2866 | 80.5085 | 217.3187 | 216.4709 | 407.4841 | 83.8975 | 4.391 | 84 | 1800.127 | 3.6885 | 1800 | 24.9348 | 2.6071 | 25 | 10000000000 | -10000000000 | 27.3717 | 180.0251 | 89.5657 | 90.059 | 7.77 | 90 | 184.4835 | 197.0614 | 202.7469 | 192.2851 | 261.2371 | 263.1732 | 237.4642 | 10000000000 | 10000000000 | 40.007 | 4.2436 | 40 | 10000000000 | 0 | 128.3319 | 39.8525 | 8.5583 | 40 | 90.4167 | 89.6084 | 54.6287 | 10000000000 | 90.0136 | 4.0008 | 90 | 95.149 | 90.0125 | 3.2209 | 90 | 96.1936 | 14.3614 | -17.9715 | 72.6991 | 77.31 | 0.85002
Log | 1518 | 12.65 | 2014-09-11 06:51 | C13EOAT_test | 0.77797 | -0.37508 | 74.0509 | 281.8703 | 111.5624 | 1.5029 | -0.76247 | 3.9842 | 1.5 | 17.7702 | 27.787 | 4.9274 | 0.69832 | 167.7636 | 98.48 | 6.0712 | 104.5512 | 6.9112 | 103 | 101.9821 | 103.8377 | 104 | 561.6248 | 22.4631 | 87.2849 | 80.4788 | 217.3187 | 216.4709 | 407.4841 | 83.8818 | 4.3932 | 84 | 1799.601 | 3.6894 | 1800 | 24.9365 | 2.6081 | 25 | 10000000000 | -10000000000 | 27.3643 | 180.0581 | 89.5344 | 90.0504 | 7.7672 | 90 | 184.438 | 196.0414 | 202.2181 | 192.1511 | 262.1731 | 263.615 | 238.5458 | 10000000000 | 10000000000 | 39.9868 | 4.2451 | 40 | 10000000000 | 0 | 128.3606 | 39.8386 | 8.5637 | 40 | 90.4043 | 89.6538 | 54.623 | 10000000000 | 90.0094 | 3.9998 | 90 | 95.1659 | 90.029 | 3.2198 | 90 | 96.1885 | 14.3612 | -18.0012 | 72.7732 | 77.3 | 0.85002
Log | 1519 | 12.6583 | 2014-09-11 06:52 | C13EOAT_test | 0.77752 | -0.37414 | 74.6522 | 281.6382 | 111.4157 | 1.4246 | -0.76247 | 3.9852 | 1.5 | 17.7267 | 27.7089 | 4.9557 | 0.69832 | 167.8232 | 98.48 | 6.1284 | 104.6084 | 6.9032 | 103 | 101.8313 | 103.8323 | 104 | 571.0051 | 22.0349 | 87.2889 | 80.5343 | 217.3187 | 216.4763 | 407.4841 | 83.9116 | 4.3941 | 84 | 1799.452 | 3.6895 | 1800 | 24.9108 | 2.6097 | 25 | 10000000000 | -10000000000 | 27.362 | 180.0612 | 89.5256 | 90.0479 | 7.7645 | 90 | 184.4454 | 195.3348 | 202.0332 | 192.0686 | 261.0931 | 262.7819 | 237.6188 | 10000000000 | 10000000000 | 39.9871 | 4.2505 | 40 | 10000000000 | 0 | 128.3294 | 39.8347 | 8.5691 | 40 | 90.3981 | 89.6631 | 54.6019 | 10000000000 | 89.9988 | 4.0042 | 90 | 95.1721 | 90.0306 | 3.2196 | 90 | 96.1961 | 14.355 | -17.9457 | 72.689 | 77.3 | 0.85002
Log | 1520 | 12.6667 | 2014-09-11 06:52 | C13EOAT_test | 0.77761 | -0.37508 | 75.8718 | 281.9479 | 121.2038 | 1.4983 | -0.76243 | 3.9849 | 1.5 | 17.7784 | 27.7105 | 4.9274 | 0.69832 | 167.9406 | 98.48 | 6.1218 | 104.6018 | 6.8953 | 103 | 101.9219 | 103.8375 | 104 | 587.2622 | 22.284 | 87.3762 | 80.5644 | 217.3187 | 216.4709 | 407.4841 | 83.9703 | 4.394 | 84 | 1800.68 | 3.6876 | 1800 | 24.9451 | 2.61 | 25 | 10000000000 | -10000000000 | 27.4288 | 180.0493 | 89.4969 | 90.015 | 7.7679 | 90 | 184.4129 | 195.5997 | 201.8627 | 192.1341 | 261.517 | 263.5714 | 238.5321 | 10000000000 | 10000000000 | 39.9702 | 4.2516 | 40 | 10000000000 | 0 | 128.3226 | 39.8381 | 8.5747 | 40 | 90.3969 | 89.6524 | 54.6035 | 10000000000 | 89.9745 | 4.0154 | 90 | 95.1257 | 90.0246 | 3.2189 | 90 | 96.1859 | 14.3547 | -17.9156 | 72.773 | 77.29 | 0.85002
Log | 1521 | 12.675 | 2014-09-11 06:53 | C13EOAT_test | 0.77797 | -0.37414 | 75.4843 | 282.0068 | 117.0239 | 1.5028 | -0.76251 | 3.9848 | 1.5 | 17.7145 | 27.7638 | 4.9424 | 0.69832 | 168.3565 | 98.48 | 6.3746 | 104.8546 | 6.8852 | 103 | 101.903 | 103.8404 | 104 | 599.4957 | 22.2302 | 87.5956 | 80.7609 | 217.3187 | 216.4709 | 407.4841 | 84.1783 | 4.3927 | 84 | 1800.373 | 3.6881 | 1800 | 24.9189 | 2.6116 | 25 | 10000000000 | -10000000000 | 27.3964 | 179.9654 | 89.5089 | 90.0257 | 7.7647 | 90 | 184.4833 | 196.2221 | 202.2101 | 192.3235 | 261.7022 | 263.1468 | 238.4844 | 10000000000 | 10000000000 | 39.9238 | 4.2651 | 40 | 10000000000 | 0 | 128.293 | 39.8573 | 8.5794 | 40 | 90.3969 | 89.5685 | 54.5478 | 10000000000 | 90.0209 | 4.0026 | 90 | 95.1407 | 89.9827 | 3.2203 | 90 | 96.1793 | 14.3552 | -17.7191 | 72.6695 | 77.27 | 0.85002
Log | 1522 | 12.6834 | 2014-09-11 06:53 | C13EOAT_test | 0.77765 | -0.37414 | 74.7211 | 281.6427 | 121.6899 | 1.5008 | -0.76248 | 3.9848 | 1.5 | 17.7197 | 27.7901 | 4.9534 | 0.69832 | 168.1981 | 98.48 | 6.3672 | 104.8472 | 6.8763 | 103 | 101.875 | 103.8466 | 104 | 598.0529 | 22.2627 | 87.5025 | 80.6956 | 217.3187 | 216.4709 | 407.8278 | 84.099 | 4.3906 | 84 | 1800.288 | 3.6882 | 1800 | 24.8948 | 2.6133 | 25 | 10000000000 | -10000000000 | 27.261 | 179.9534 | 89.4955 | 90.011 | 7.7667 | 90 | 184.4748 | 197.2826 | 202.8552 | 192.355 | 261.3293 | 263.2932 | 238.3841 | 10000000000 | 10000000000 | 39.9523 | 4.2778 | 40 | 10000000000 | 0 | 128.2936 | 39.8766 | 8.5832 | 40 | 90.3969 | 89.5565 | 54.5082 | 10000000000 | 89.9788 | 4.0231 | 90 | 95.1473 | 89.9767 | 3.2212 | 90 | 96.1848 | 14.3553 | -17.7844 | 72.6783 | 77.29 | 0.85002
Log | 1523 | 12.6917 | 2014-09-11 06:54 | C13EOAT_test | 0.77677 | -0.37414 | 74.8601 | 281.9752 | 108.7176 | 1.503 | -0.76252 | 3.9852 | 1.5 | 17.724 | 27.7539 | 4.9498 | 0.69832 | 168.1162 | 98.48 | 6.2128 | 104.6928 | 6.869 | 103 | 102.1206 | 103.8528 | 104 | 571.0532 | 22.3749 | 87.4529 | 80.6633 | 217.3187 | 216.4709 | 407.4841 | 84.0581 | 4.3879 | 84 | 1799.948 | 3.6886 | 1800 | 24.9245 | 2.6138 | 25 | 10000000000 | -10000000000 | 27.1588 | 180.0282 | 89.5137 | 90.0422 | 7.7611 | 90 | 184.5837 | 196.5166 | 202.3741 | 192.3644 | 261.6827 | 263.0801 | 238.6209 | 10000000000 | 10000000000 | 39.9116 | 4.2958 | 40 | 10000000000 | 0 | 128.3281 | 40.01 | 8.5781 | 40 | 90.3982 | 89.63 | 54.5059 | 10000000000 | 90.0266 | 4.0086 | 90 | 95.1206 | 90.0141 | 3.2206 | 90 | 96.1785 | 14.3549 | -17.8167 | 72.6845 | 77.27 | 0.85002
Log | 1524 | 12.7 | 2014-09-11 06:54 | C13EOAT_test | 0.77828 | -0.37414 | 76.9698 | 281.2579 | 117.799 | 1.5086 | -0.76253 | 3.9847 | 1.5 | 17.7179 | 27.7232 | 4.9355 | 0.69832 | 168.1608 | 98.48 | 6.3657 | 104.8457 | 6.8597 | 103 | 102.1102 | 103.835 | 104 | 556.9141 | 22.471 | 87.4641 | 80.6967 | 217.3187 | 216.4709 | 407.8278 | 84.0804 | 4.387 | 84 | 1800.184 | 3.6884 | 1800 | 24.9278 | 2.6146 | 25 | 10000000000 | -10000000000 | 27.1576 | 179.9402 | 89.4971 | 90.0023 | 7.7661 | 90 | 184.5982 | 196.8536 | 201.7521 | 192.359 | 262.089 | 264.4625 | 238.7889 | 10000000000 | 10000000000 | 39.9468 | 4.3113 | 40 | 10000000000 | 0 | 128.3862 | 40.1302 | 8.5694 | 40 | 90.3826 | 89.5576 | 54.5259 | 10000000000 | 89.9857 | 4.0258 | 90 | 95.1278 | 89.9701 | 3.2224 | 90 | 96.1928 | 14.3567 | -17.7833 | 72.6782 | 77.27 | 0.85002
Log | 1525 | 12.7083 | 2014-09-11 06:55 | C13EOAT_test | 0.77797 | -0.37508 | 74.5563 | 281.8878 | 113.9257 | 1.5051 | -0.7625 | 3.9844 | 1.5 | 17.7169 | 27.7329 | 4.9563 | 0.69832 | 168.2867 | 98.48 | 6.2581 | 104.7381 | 6.8518 | 103 | 101.9172 | 103.827 | 104 | 559.8371 | 22.3947 | 87.5323 | 80.7544 | 217.3187 | 216.4709 | 407.8278 | 84.1433 | 4.3845 | 84 | 1800.036 | 3.6886 | 1800 | 24.9388 | 2.6155 | 25 | 10000000000 | -10000000000 | 27.1328 | 179.9401 | 89.5067 | 90.0162 | 7.7627 | 90 | 184.6387 | 197.0473 | 202.8824 | 192.2095 | 261.7595 | 263.8388 | 238.6884 | 10000000000 | 10000000000 | 39.9586 | 4.3246 | 40 | 10000000000 | 0 | 128.4314 | 40.1918 | 8.5608 | 40 | 90.3867 | 89.5534 | 54.5708 | 10000000000 | 89.9962 | 4.0248 | 90 | 95.1119 | 89.9701 | 3.223 | 90 | 96.1928 | 14.3612 | -17.7256 | 72.6859 | 77.26 | 0.85002
Log | 1526 | 12.7167 | 2014-09-11 06:55 | C13EOAT_test | 0.77797 | -0.37414 | 75.8268 | 281.9158 | 116.526 | 1.4973 | -0.76253 | 3.9842 | 1.5 | 17.7174 | 27.7613 | 4.9563 | 0.69832 | 167.991 | 98.495 | 6.1569 | 104.6519 | 6.8442 | 103 | 102.0457 | 103.827 | 104 | 575.24 | 22.4567 | 87.4058 | 80.5852 | 217.3187 | 216.4763 | 407.4841 | 83.9955 | 4.384 | 84 | 1799.868 | 3.6888 | 1800 | 24.931 | 2.6168 | 25 | 10000000000 | -10000000000 | 27.1659 | 179.9583 | 89.4879 | 90.0122 | 7.7612 | 90 | 184.659 | 197.2879 | 202.952 | 192.3916 | 261.2106 | 264.1972 | 238.7951 | 10000000000 | 10000000000 | 40.0061 | 4.3288 | 40 | 10000000000 | 0 | 128.4813 | 40.2229 | 8.5521 | 40 | 90.4003 | 89.558 | 54.6174 | 10000000000 | 89.9936 | 4.0272 | 90 | 95.1095 | 89.9791 | 3.2229 | 90 | 96.2001 | 14.3614 | -17.9098 | 72.6872 | 77.27 | 0.85002
Log | 1527 | 12.725 | 2014-09-11 06:56 | C13EOAT_test | 0.77834 | -0.37508 | 77.8179 | 281.6252 | 113.7318 | 1.5068 | -0.76248 | 3.9844 | 1.5 | 17.7172 | 27.793 | 4.9561 | 0.69832 | 168.2594 | 98.51 | 6.2144 | 104.7244 | 6.8358 | 103 | 101.964 | 103.8631 | 104 | 585.0585 | 22.2237 | 87.5314 | 80.728 | 217.3187 | 216.4709 | 407.4841 | 84.1297 | 4.3819 | 84 | 1799.304 | 3.6898 | 1800 | 24.9312 | 2.618 | 25 | 10000000000 | -10000000000 | 27.148 | 180.0141 | 89.5079 | 90.0435 | 7.7551 | 90 | 184.7176 | 197.3728 | 202.9376 | 192.1965 | 261.8491 | 263.7951 | 239.0282 | 10000000000 | 10000000000 | 40.0352 | 4.3264 | 40 | 10000000000 | 0 | 128.3253 | 40.2338 | 8.5441 | 40 | 90.4005 | 89.6136 | 54.662 | 10000000000 | 89.9976 | 4.0293 | 90 | 95.1443 | 90.007 | 3.2225 | 90 | 96.2237 | 14.3614 | -17.782 | 72.6868 | 77.26 | 0.85002
Log | 1528 | 12.7333 | 2014-09-11 06:56 | C13EOAT_test | 0.77807 | -0.37508 | 78.7806 | 281.6606 | 113.9741 | 1.5062 | -0.76244 | 3.9843 | 1.5 | 17.714 | 27.793 | 4.9552 | 0.69832 | 168.2108 | 98.51 | 6.3521 | 104.862 | 6.8263 | 103 | 101.8209 | 103.8724 | 104 | 591.6801 | 22.3882 | 87.5152 | 80.6956 | 217.3187 | 216.4709 | 407.4841 | 84.1054 | 4.3805 | 84 | 1799.844 | 3.6889 | 1800 | 24.9085 | 2.6196 | 25 | 10000000000 | -10000000000 | 27.1954 | 179.9685 | 89.5328 | 90.0457 | 7.7534 | 90 | 184.6801 | 196.0738 | 201.695 | 192.4589 | 262.5749 | 263.9647 | 238.7958 | 10000000000 | 10000000000 | 40.0513 | 4.3187 | 40 | 10000000000 | 0 | 128.1748 | 40.1635 | 8.5407 | 40 | 90.4033 | 89.5652 | 54.6852 | 10000000000 | 90.0027 | 4.0289 | 90 | 95.1412 | 89.9842 | 3.2233 | 90 | 96.227 | 14.3614 | -17.8144 | 72.6816 | 77.25 | 0.85002
Log | 1529 | 12.7417 | 2014-09-11 06:57 | C13EOAT_test | 0.77783 | -0.37508 | 75.7003 | 281.8915 | 112.2022 | 1.4913 | -0.76256 | 3.9843 | 1.5 | 17.6915 | 27.793 | 4.9563 | 0.69832 | 168.3378 | 98.51 | 6.2724 | 104.7824 | 6.8179 | 103 | 102.0308 | 103.8699 | 104 | 602.2766 | 22.3613 | 87.5547 | 80.783 | 217.3187 | 216.4709 | 407.8278 | 84.1689 | 4.3765 | 84 | 1799.584 | 3.6895 | 1800 | 24.8954 | 2.6212 | 25 | 10000000000 | -10000000000 | 27.2369 | 180.0118 | 89.5827 | 90.0481 | 7.7505 | 90 | 184.7449 | 197.2863 | 202.9438 | 192.4702 | 261.917 | 264.0814 | 238.5421 | 10000000000 | 10000000000 | 40.056 | 4.3096 | 40 | 10000000000 | 0 | 128.2711 | 40.1724 | 8.534 | 40 | 90.4116 | 89.6002 | 54.6766 | 10000000000 | 90.0178 | 4.0208 | 90 | 95.1618 | 90.0059 | 3.2233 | 90 | 96.23 | 14.3614 | -17.7269 | 72.6448 | 77.25 | 0.85002
Log | 1530 | 12.75 | 2014-09-11 06:57 | C13EOAT_test | 0.77828 | -0.37414 | 74.6154 | 281.5111 | 116.8484 | 1.5005 | -0.76249 | 3.9841 | 1.5 | 17.7174 | 27.7818 | 4.9507 | 0.69832 | 168.3963 | 98.4945 | 6.2298 | 104.7243 | 6.8101 | 103 | 102.0656 | 103.8621 | 104 | 572.8881 | 22.5032 | 87.6076 | 80.7887 | 217.3187 | 216.4709 | 407.8278 | 84.1982 | 4.3729 | 84 | 1799.913 | 3.6889 | 1800 | 24.9222 | 2.6219 | 25 | 10000000000 | -10000000000 | 27.2345 | 180.0503 | 89.5807 | 90.0653 | 7.7438 | 90 | 184.7566 | 197.8857 | 203.1674 | 192.3166 | 261.6213 | 263.7841 | 237.834 | 10000000000 | 10000000000 | 40.0316 | 4.3072 | 40 | 10000000000 | 0 | 128.3436 | 40.1492 | 8.53 | 40 | 90.403 | 89.6473 | 54.7014 | 10000000000 | 90.0127 | 4.0199 | 90 | 95.1464 | 90.0251 | 3.2229 | 90 | 96.2202 | 14.3614 | -17.7058 | 72.6871 | 77.23 | 0.85002
Log | 1531 | 12.7583 | 2014-09-11 06:58 | C13EOAT_test | 0.77707 | -0.37508 | 74.0578 | 281.6254 | 111.4675 | 1.5089 | -0.76256 | 3.9848 | 1.5 | 17.7176 | 27.792 | 4.9563 | 0.69832 | 168.3941 | 98.51 | 6.2369 | 104.7469 | 6.8016 | 103 | 102.1305 | 103.8767 | 104 | 562.694 | 22.5024 | 87.5904 | 80.8037 | 217.3187 | 216.4709 | 407.8278 | 84.197 | 4.3686 | 84 | 1799.557 | 3.6896 | 1800 | 24.8918 | 2.6241 | 25 | 10000000000 | -10000000000 | 27.1485 | 180.0157 | 89.5935 | 90.0874 | 7.736 | 90 | 184.6931 | 196.2966 | 201.9141 | 192.1603 | 262.2768 | 263.8213 | 238.1089 | 10000000000 | 10000000000 | 40.0658 | 4.2957 | 40 | 10000000000 | 0 | 128.3988 | 40.1368 | 8.5257 | 40 | 90.4053 | 89.6103 | 54.6563 | 10000000000 | 90.0331 | 4.0077 | 90 | 95.1431 | 90.0078 | 3.223 | 90 | 96.2228 | 14.3613 | -17.7063 | 72.6872 | 77.24 | 0.85002
Log | 1532 | 12.7667 | 2014-09-11 06:58 | C13EOAT_test | 0.77828 | -0.37508 | 75.3057 | 281.6254 | 120.4647 | 1.5044 | -0.76244 | 3.9844 | 1.5 | 17.6913 | 27.7927 | 4.9563 | 0.69832 | 168.4689 | 98.51 | 6.3521 | 104.8621 | 6.792 | 103 | 101.9266 | 103.871 | 104 | 568.791 | 22.4852 | 87.6265 | 80.8424 | 217.3187 | 216.4709 | 407.8278 | 84.2344 | 4.3649 | 84 | 1800.702 | 3.6878 | 1800 | 24.8863 | 2.626 | 25 | 10000000000 | -10000000000 | 27.1606 | 180.0534 | 89.566 | 90.0738 | 7.7332 | 90 | 184.7044 | 197.1256 | 202.5556 | 192.5553 | 262.0492 | 263.3648 | 238.281 | 10000000000 | 10000000000 | 40.0668 | 4.285 | 40 | 10000000000 | 0 | 128.4138 | 40.1284 | 8.5218 | 40 | 90.3996 | 89.6538 | 54.6553 | 10000000000 | 90.0235 | 4.0076 | 90 | 95.1412 | 90.0267 | 3.2219 | 90 | 96.224 | 14.361 | -17.6676 | 72.6435 | 77.24 | 0.85002
Log | 1533 | 12.775 | 2014-09-11 06:59 | C13EOAT_test | 0.77828 | -0.37414 | 73.7484 | 281.9826 | 109.7144 | 1.5035 | -0.76255 | 3.9842 | 1.5 | 17.6513 | 27.7636 | 4.9563 | 0.69832 | 168.6625 | 98.51 | 6.4606 | 104.9706 | 6.782 | 103 | 102.0041 | 103.8422 | 104 | 566.1138 | 22.3156 | 87.7284 | 80.9341 | 217.3187 | 216.4709 | 407.8278 | 84.3312 | 4.3602 | 84 | 1799.934 | 3.6889 | 1800 | 24.8807 | 2.6278 | 25 | 10000000000 | -10000000000 | 27.266 | 180.0108 | 89.5453 | 90.0443 | 7.7338 | 90 | 184.2493 | 197.2779 | 202.5993 | 192.7665 | 261.8117 | 263.3958 | 237.6191 | 10000000000 | 10000000000 | 40.0695 | 4.2712 | 40 | 10000000000 | 0 | 128.2924 | 40.1088 | 8.5187 | 40 | 90.421 | 89.5898 | 54.6647 | 10000000000 | 90.0111 | 4.0086 | 90 | 95.1852 | 90.0054 | 3.2223 | 90 | 96.2219 | 14.3609 | -17.5759 | 72.5781 | 77.24 | 0.85002
Log | 1534 | 12.7833 | 2014-09-11 06:59 | C13EOAT_test | 0.77736 | -0.37414 | 73.9586 | 281.3347 | 120.3384 | 1.5 | -0.76249 | 3.9841 | 1.5 | 17.6477 | 27.793 | 4.9563 | 0.69832 | 168.2144 | 98.51 | 6.1827 | 104.6926 | 6.7754 | 103 | 101.852 | 103.8579 | 104 | 584.8734 | 22.4261 | 87.5203 | 80.6941 | 217.3187 | 216.4709 | 407.4841 | 84.1072 | 4.3569 | 84 | 1800.296 | 3.6883 | 1800 | 24.8783 | 2.6295 | 25 | 10000000000 | -10000000000 | 27.1643 | 180.0064 | 89.524 | 90.032 | 7.733 | 90 | 184.6456 | 197.5221 | 203.2402 | 192.6219 | 260.9246 | 262.6434 | 237.1649 | 10000000000 | 10000000000 | 40.079 | 4.2599 | 40 | 10000000000 | 0 | 128.2069 | 40.068 | 8.5177 | 40 | 90.4137 | 89.5928 | 54.6621 | 10000000000 | 90.006 | 4.0092 | 90 | 95.1517 | 90.0032 | 3.2221 | 90 | 96.2196 | 14.3609 | -17.8159 | 72.572 | 77.24 | 0.85002
Log | 1535 | 12.7917 | 2014-09-11 07:00 | C13EOAT_test | 0.7769 | -0.37414 | 74.4014 | 281.2174 | 112.5127 | 1.5021 | -0.76249 | 3.9844 | 1.5 | 17.6417 | 27.7931 | 4.9563 | 0.69832 | 168.3932 | 98.51 | 6.2098 | 104.7198 | 6.7668 | 103 | 101.9128 | 103.8886 | 104 | 593.4978 | 22.3652 | 87.5931 | 80.8002 | 217.3187 | 216.4709 | 407.4841 | 84.1966 | 4.3546 | 84 | 1799.985 | 3.6888 | 1800 | 24.8927 | 2.6308 | 25 | 10000000000 | -10000000000 | 27.3524 | 179.9343 | 89.5204 | 89.9832 | 7.74 | 90 | 184.6833 | 198.0121 | 203.6492 | 192.3658 | 261.2499 | 262.8865 | 238.0914 | 10000000000 | 10000000000 | 40.0089 | 4.2523 | 40 | 10000000000 | 0 | 128.1088 | 40.0525 | 8.5164 | 40 | 90.3987 | 89.5356 | 54.6605 | 10000000000 | 89.9827 | 4.0203 | 90 | 95.1707 | 89.9672 | 3.2234 | 90 | 96.2204 | 14.3614 | -17.7098 | 72.5633 | 77.24 | 0.85002
Log | 1536 | 12.8 | 2014-09-11 07:00 | C13EOAT_test | 0.77828 | -0.37508 | 76.7045 | 281.3432 | 112.7451 | 1.5109 | -0.76247 | 3.984 | 1.5 | 17.6411 | 27.793 | 4.9563 | 0.69832 | 168.4308 | 98.51 | 6.4674 | 104.9774 | 6.756 | 103 | 101.9624 | 103.8544 | 104 | 592.8776 | 22.3913 | 87.6264 | 80.8043 | 217.3187 | 216.4709 | 407.8278 | 84.2154 | 4.3506 | 84 | 1799.927 | 3.689 | 1800 | 24.8847 | 2.6325 | 25 | 10000000000 | -10000000000 | 27.6072 | 179.9583 | 89.5024 | 89.978 | 7.7419 | 90 | 184.6807 | 196.5613 | 202.4416 | 192.5103 | 262.3976 | 264.1212 | 238.4427 | 10000000000 | 10000000000 | 40.0248 | 4.2479 | 40 | 10000000000 | 0 | 128.2121 | 40.0197 | 8.5168 | 40 | 90.3796 | 89.5786 | 54.6287 | 10000000000 | 89.9969 | 4.0189 | 90 | 95.1509 | 89.9791 | 3.2233 | 90 | 96.213 | 14.3614 | -17.7056 | 72.5624 | 77.23 | 0.85002
Log | 1537 | 12.8084 | 2014-09-11 07:01 | C13EOAT_test | 0.77765 | -0.37414 | 74.5507 | 281.3785 | 119.1467 | 1.5078 | -0.76267 | 3.9836 | 1.5 | 17.6409 | 27.6986 | 4.8723 | 0.69832 | 168.7646 | 98.51 | 6.3047 | 104.8147 | 6.748 | 103 | 101.7636 | 103.8782 | 104 | 562.4349 | 22.4978 | 87.7733 | 80.9913 | 217.3187 | 216.4709 | 407.8278 | 84.3823 | 4.3439 | 84 | 1800.586 | 3.6879 | 1800 | 24.9019 | 2.6336 | 25 | 10000000000 | -10000000000 | 27.3725 | 179.9713 | 89.4477 | 89.9635 | 7.7461 | 90 | 184.6985 | 195.7649 | 201.9432 | 191.9418 | 262.6239 | 263.6036 | 238.5514 | 10000000000 | 10000000000 | 40.036 | 4.2471 | 40 | 10000000000 | 0 | 128.2142 | 40.0136 | 8.5165 | 40 | 90.3787 | 89.5925 | 54.5354 | 10000000000 | 89.9855 | 4.0294 | 90 | 95.1554 | 89.9856 | 3.2239 | 90 | 96.2169 | 14.3619 | -17.5187 | 72.563 | 77.23 | 0.85012
Log | 1538 | 12.8167 | 2014-09-11 07:01 | C13EOAT_test | 0.77889 | -0.37508 | 75.2673 | 282.0071 | 113.9871 | 1.4955 | -0.76249 | 3.9835 | 1.5 | 17.6473 | 27.7929 | 4.9563 | 0.69832 | 168.7597 | 98.51 | 6.2107 | 104.7207 | 6.7401 | 103 | 101.7633 | 103.8691 | 104 | 559.9539 | 22.5032 | 87.7704 | 80.9893 | 217.3187 | 216.4709 | 407.8278 | 84.3799 | 4.3368 | 84 | 1799.809 | 3.6891 | 1800 | 24.8988 | 2.6349 | 25 | 10000000000 | -10000000000 | 27.3331 | 179.9837 | 89.435 | 89.9381 | 7.7531 | 90 | 184.6564 | 196.7088 | 201.7631 | 192.5519 | 261.6832 | 263.3123 | 237.5587 | 10000000000 | 10000000000 | 39.9457 | 4.253 | 40 | 10000000000 | 0 | 128.3286 | 39.9575 | 8.52 | 40 | 90.373 | 89.6107 | 54.4587 | 10000000000 | 89.9805 | 4.0393 | 90 | 95.1412 | 89.9918 | 3.2245 | 90 | 96.2198 | 14.361 | -17.5207 | 72.5715 | 77.23 | 0.85006
Log | 1539 | 12.825 | 2014-09-11 07:02 | C13EOAT_test | 0.77852 | -0.37508 | 73.306 | 281.6273 | 114.8722 | 1.505 | -0.7626 | 3.9833 | 1.5 | 17.6459 | 27.785 | 4.9563 | 0.69832 | 168.5646 | 98.5142 | 6.3836 | 104.8977 | 6.7304 | 103 | 101.921 | 103.8905 | 104 | 552.6609 | 22.3544 | 87.6843 | 80.8803 | 217.3187 | 216.4709 | 407.4841 | 84.2823 | 4.331 | 84 | 1799.656 | 3.6894 | 1800 | 24.9074 | 2.636 | 25 | 10000000000 | -10000000000 | 27.3272 | 179.9635 | 89.4384 | 89.955 | 7.7539 | 90 | 184.6479 | 197.2853 | 202.847 | 192.7096 | 261.1648 | 263.1747 | 238.6552 | 10000000000 | 10000000000 | 39.9538 | 4.2684 | 40 | 10000000000 | 0 | 128.3698 | 39.9551 | 8.5218 | 40 | 90.3758 | 89.5878 | 54.3883 | 10000000000 | 89.9662 | 4.0535 | 90 | 95.1208 | 89.9818 | 3.2252 | 90 | 96.2316 | 14.3638 | -17.6339 | 72.5752 | 77.22 | 0.85003
Log | 1540 | 12.8333 | 2014-09-11 07:02 | C13EOAT_test | 0.77768 | -0.37508 | 73.5992 | 281.4522 | 117.051 | 1.5019 | -0.76254 | 3.9842 | 1.5 | 17.6552 | 27.786 | 4.9563 | 0.69832 | 168.3775 | 98.51 | 6.4823 | 104.9923 | 6.7203 | 103 | 101.8705 | 103.8813 | 104 | 578.5457 | 22.3791 | 87.5828 | 80.7947 | 217.3187 | 216.4709 | 407.8278 | 84.1887 | 4.3265 | 84 | 1799.755 | 3.6892 | 1800 | 24.939 | 2.6365 | 25 | 10000000000 | -10000000000 | 27.237 | 179.9346 | 89.3984 | 89.9098 | 7.7668 | 90 | 184.6714 | 196.0383 | 202.3359 | 193.0076 | 261.7159 | 263.7134 | 239.0507 | 10000000000 | 10000000000 | 39.9217 | 4.282 | 40 | 10000000000 | 0 | 128.3098 | 39.932 | 8.525 | 40 | 90.3646 | 89.57 | 54.3471 | 10000000000 | 89.9681 | 4.062 | 90 | 95.1442 | 89.9673 | 3.2265 | 90 | 96.2188 | 14.3614 | -17.7153 | 72.5854 | 77.23 | 0.85002
Log | 1541 | 12.8417 | 2014-09-11 07:03 | C13EOAT_test | 0.77828 | -0.37508 | 75.0517 | 281.6207 | 110.789 | 1.5068 | -0.76266 | 3.9842 | 1.5 | 17.6457 | 27.7718 | 4.9563 | 0.69832 | 168.6336 | 98.539 | 6.403 | 104.9421 | 6.711 | 103 | 101.9514 | 103.9232 | 104 | 594.1376 | 22.2002 | 87.7286 | 80.905 | 217.3187 | 216.4709 | 407.8278 | 84.3168 | 4.3207 | 84 | 1800.801 | 3.6875 | 1800 | 24.9599 | 2.6368 | 25 | 10000000000 | -10000000000 | 27.1551 | 179.9383 | 89.354 | 89.8796 | 7.7784 | 90 | 184.6996 | 196.4314 | 201.9696 | 192.4421 | 262.012 | 263.7766 | 238.7774 | 10000000000 | 10000000000 | 39.9779 | 4.2925 | 40 | 10000000000 | 0 | 128.3149 | 39.9331 | 8.5272 | 40 | 90.376 | 89.5623 | 54.3583 | 10000000000 | 89.9821 | 4.066 | 90 | 95.1172 | 89.9691 | 3.227 | 90 | 96.2469 | 14.3616 | -17.634 | 72.5702 | 77.21 | 0.85002
Log | 1542 | 12.85 | 2014-09-11 07:03 | C13EOAT_test | 0.77771 | -0.37414 | 75.5751 | 281.626 | 114.8955 | 1.4968 | -0.76251 | 3.9843 | 1.5 | 17.639 | 27.7379 | 4.9563 | 0.69832 | 168.2307 | 98.51 | 6.2399 | 104.7499 | 6.7036 | 103 | 101.8963 | 103.9355 | 104 | 610.0566 | 22.1349 | 87.5251 | 80.7056 | 217.3187 | 216.4714 | 407.8278 | 84.1154 | 4.3169 | 84 | 1799.671 | 3.6892 | 1800 | 24.9378 | 2.6381 | 25 | 10000000000 | -10000000000 | 27.0566 | 179.9123 | 89.3939 | 89.8742 | 7.7865 | 90 | 184.6612 | 197.6526 | 203.0866 | 192.8313 | 261.2101 | 262.4445 | 239.0244 | 10000000000 | 10000000000 | 39.9287 | 4.3057 | 40 | 10000000000 | 0 | 128.2236 | 39.902 | 8.5313 | 40 | 90.3771 | 89.5352 | 54.3351 | 10000000000 | 89.9651 | 4.0806 | 90 | 95.1461 | 89.9561 | 3.2284 | 90 | 96.2399 | 14.3662 | -17.8044 | 72.5687 | 77.21 | 0.85002
Log | 1543 | 12.8584 | 2014-09-11 07:04 | C13EOAT_test | 0.77775 | -0.37414 | 73.6141 | 281.6187 | 115.55 | 1.5442 | -0.76245 | 3.984 | 1.5 | 17.6451 | 27.7887 | 4.9493 | 0.69832 | 168.0484 | 98.5264 | 6.2098 | 104.7362 | 6.6953 | 103 | 101.9454 | 104.0122 | 104 | 593.6348 | 22.3711 | 87.4352 | 80.6132 | 217.3187 | 216.4709 | 407.4841 | 84.0242 | 4.3172 | 84 | 1799.681 | 3.6892 | 1800 | 24.8897 | 2.6404 | 25 | 10000000000 | -10000000000 | 27.1176 | 179.8921 | 89.3968 | 89.9047 | 7.789 | 90 | 184.6855 | 197.2859 | 202.6985 | 192.6276 | 261.593 | 263.5122 | 238.6942 | 10000000000 | 10000000000 | 39.956 | 4.3176 | 40 | 10000000000 | 0 | 128.2583 | 39.8852 | 8.5353 | 40 | 90.3778 | 89.5143 | 54.2807 | 10000000000 | 89.9797 | 4.0828 | 90 | 95.1136 | 89.946 | 3.2297 | 90 | 96.2381 | 14.3626 | -17.9132 | 72.5712 | 77.19 | 0.85002
Log | 1544 | 12.8667 | 2014-09-11 07:04 | C13EOAT_test | 0.77794 | -0.37508 | 76.0131 | 281.2163 | 113.1667 | 1.5052 | -0.76249 | 3.984 | 1.5 | 17.6413 | 27.6823 | 4.9085 | 0.69832 | 168.3795 | 98.54 | 6.3453 | 104.8853 | 6.6858 | 103 | 101.8501 | 104.0827 | 104 | 559.1328 | 22.4371 | 87.5862 | 80.7933 | 217.3187 | 216.4709 | 407.8278 | 84.1898 | 4.3154 | 84 | 1799.847 | 3.689 | 1800 | 24.8994 | 2.6417 | 25 | 10000000000 | -10000000000 | 27.0916 | 179.9387 | 89.3729 | 89.9208 | 7.7931 | 90 | 184.7189 | 197.7184 | 203.1502 | 192.9185 | 261.7012 | 263.3799 | 239.257 | 10000000000 | 10000000000 | 39.9434 | 4.3303 | 40 | 10000000000 | 0 | 128.3163 | 39.8948 | 8.5382 | 40 | 90.3797 | 89.5591 | 54.2804 | 10000000000 | 90.0089 | 4.0775 | 90 | 95.149 | 89.9694 | 3.2299 | 90 | 96.2573 | 14.3679 | -17.7467 | 72.576 | 77.21 | 0.85007
Log | 1545 | 12.875 | 2014-09-11 07:05 | C13EOAT_test | 0.77797 | -0.37508 | 75.3789 | 281.4235 | 117.0216 | 1.5048 | -0.76243 | 3.9841 | 1.5 | 17.5909 | 27.6376 | 4.9497 | 0.69832 | 168.3762 | 98.54 | 6.3937 | 104.9337 | 6.6762 | 103 | 101.9058 | 104.0631 | 104 | 546.0443 | 22.4288 | 87.5579 | 80.8183 | 217.3187 | 216.4709 | 407.8278 | 84.1881 | 4.3104 | 84 | 1800.549 | 3.6879 | 1800 | 24.9013 | 2.643 | 25 | 10000000000 | -10000000000 | 27.0683 | 179.9536 | 89.4327 | 89.934 | 7.7959 | 90 | 184.919 | 198.2614 | 203.388 | 192.6584 | 261.5992 | 263.4217 | 238.7166 | 10000000000 | 10000000000 | 39.9737 | 4.3417 | 40 | 10000000000 | 0 | 128.3554 | 39.8848 | 8.5425 | 40 | 90.3917 | 89.5619 | 54.2445 | 10000000000 | 90.0074 | 4.0818 | 90 | 95.1223 | 89.9768 | 3.2302 | 90 | 96.2572 | 14.3679 | -17.7217 | 72.4936 | 77.22 | 0.8503
Log | 1546 | 12.8833 | 2014-09-11 07:05 | C13EOAT_test | 0.77797 | -0.37414 | 76.0097 | 281.6241 | 112.9427 | 1.5118 | -0.76245 | 3.9838 | 1.5 | 17.6278 | 27.6742 | 4.9322 | 0.69832 | 168.4605 | 98.54 | 6.2776 | 104.8176 | 6.668 | 103 | 101.9266 | 104.0649 | 104 | 569.4804 | 22.2027 | 87.6309 | 80.8297 | 217.3187 | 216.4723 | 407.8278 | 84.2303 | 4.3058 | 84 | 1800.099 | 3.6885 | 1800 | 24.9398 | 2.6435 | 25 | 10000000000 | -10000000000 | 27.0562 | 179.9961 | 89.4386 | 89.9642 | 7.7946 | 90 | 184.9125 | 197.8895 | 203.9832 | 193.2268 | 261.3546 | 263.3203 | 238.99 | 10000000000 | 10000000000 | 40.0061 | 4.3477 | 40 | 10000000000 | 0 | 128.3344 | 39.8944 | 8.5458 | 40 | 90.3941 | 89.6019 | 54.2448 | 10000000000 | 90.0088 | 4.0812 | 90 | 95.139 | 89.9981 | 3.2298 | 90 | 96.2536 | 14.3678 | -17.7103 | 72.5537 | 77.18 | 0.85016
Log | 1547 | 12.8917 | 2014-09-11 07:06 | C13EOAT_test | 0.77828 | -0.37508 | 76.4982 | 281.8004 | 114.4477 | 1.5008 | -0.76248 | 3.9836 | 1.5 | 17.5832 | 27.7882 | 4.9559 | 0.69832 | 168.6334 | 98.54 | 6.2302 | 104.7702 | 6.6597 | 103 | 101.9905 | 104.074 | 104 | 585.6073 | 22.3111 | 87.7213 | 80.9121 | 217.3187 | 216.471 | 407.4841 | 84.3167 | 4.2995 | 84 | 1799.389 | 3.6895 | 1800 | 24.9215 | 2.6448 | 25 | 10000000000 | -10000000000 | 27.1809 | 180.011 | 89.4394 | 89.9534 | 7.7993 | 90 | 185.0137 | 197.7316 | 202.97 | 193.1049 | 262.0941 | 264.1706 | 239.4671 | 10000000000 | 10000000000 | 40.0707 | 4.34 | 40 | 10000000000 | 0 | 128.3874 | 39.8881 | 8.55 | 40 | 90.4023 | 89.6087 | 54.2511 | 10000000000 | 90.0358 | 4.0703 | 90 | 95.1489 | 90.0055 | 3.2296 | 90 | 96.256 | 14.3679 | -17.6279 | 72.4809 | 77.18 | 0.85004
Log | 1548 | 12.9 | 2014-09-11 07:06 | C13EOAT_test | 0.77849 | -0.37508 | 75.7162 | 281.7034 | 116.0399 | 1.501 | -0.76253 | 3.9836 | 1.5 | 17.5825 | 27.74 | 4.9183 | 0.69832 | 168.7541 | 98.54 | 6.4068 | 104.9468 | 6.6494 | 103 | 102.0082 | 104.0951 | 104 | 599.6588 | 22.0967 | 87.7836 | 80.9704 | 217.3187 | 216.4709 | 407.8278 | 84.377 | 4.2927 | 84 | 1799.522 | 3.6894 | 1800 | 24.9007 | 2.6464 | 25 | 10000000000 | -10000000000 | 27.0433 | 180.053 | 89.445 | 89.9588 | 7.8016 | 90 | 184.9604 | 197.6497 | 203.7003 | 193.3251 | 261.6011 | 263.6287 | 239.6807 | 10000000000 | 10000000000 | 40.0386 | 4.3326 | 40 | 10000000000 | 0 | 128.3091 | 39.8918 | 8.5536 | 40 | 90.4288 | 89.6242 | 54.2791 | 10000000000 | 89.9995 | 4.081 | 90 | 95.1704 | 90.0265 | 3.2285 | 90 | 96.2485 | 14.3678 | -17.5696 | 72.4796 | 77.19 | 0.85002
Log | 1549 | 12.9084 | 2014-09-11 07:07 | C13EOAT_test | 0.7775 | -0.37414 | 74.416 | 282.0086 | 112.1286 | 1.5155 | -0.76252 | 3.9837 | 1.5 | 17.5736 | 27.659 | 4.8539 | 0.69832 | 169.1397 | 98.54 | 6.5147 | 105.0547 | 6.6391 | 103 | 101.8195 | 104.0972 | 104 | 603.1426 | 21.9924 | 87.9687 | 81.1711 | 217.3187 | 216.4709 | 407.8278 | 84.5699 | 4.2835 | 84 | 1800.374 | 3.6881 | 1800 | 24.8764 | 2.6484 | 25 | 10000000000 | -10000000000 | 27.1127 | 180.0486 | 89.4674 | 89.9666 | 7.8027 | 90 | 184.9389 | 196.5061 | 202.884 | 193.251 | 261.8119 | 263.5164 | 239.2513 | 10000000000 | 10000000000 | 40.0736 | 4.3183 | 40 | 10000000000 | 0 | 128.2 | 39.8943 | 8.5572 | 40 | 90.433 | 89.6156 | 54.3154 | 10000000000 | 90.0074 | 4.0742 | 90 | 95.1769 | 90.0243 | 3.2281 | 90 | 96.2421 | 14.3676 | -17.3689 | 72.4646 | 77.18 | 0.85002
Log | 1550 | 12.9167 | 2014-09-11 07:07 | C13EOAT_test | 0.77847 | -0.37508 | 73.9879 | 282.0001 | 116.7263 | 1.5077 | -0.76249 | 3.9834 | 1.5 | 17.5627 | 27.7768 | 4.9328 | 0.69832 | 168.9339 | 98.54 | 6.3099 | 104.8499 | 6.631 | 103 | 101.8468 | 104.0839 | 104 | 576.8065 | 22.3274 | 87.8637 | 81.0702 | 217.3187 | 216.4709 | 407.8278 | 84.467 | 4.2745 | 84 | 1800.4 | 3.6881 | 1800 | 24.8466 | 2.6507 | 25 | 10000000000 | -10000000000 | 27.1139 | 180.0752 | 89.4969 | 89.9958 | 7.799 | 90 | 184.9693 | 196.7649 | 202.6952 | 192.7822 | 262.3168 | 263.8076 | 239.0442 | 10000000000 | 10000000000 | 40.0623 | 4.3007 | 40 | 10000000000 | 0 | 128.2583 | 39.8981 | 8.5606 | 40 | 90.4207 | 89.6545 | 54.3392 | 10000000000 | 90.0044 | 4.0715 | 90 | 95.1426 | 90.0376 | 3.2265 | 90 | 96.2437 | 14.3679 | -17.4698 | 72.4472 | 77.17 | 0.85002
Log | 1551 | 12.925 | 2014-09-11 07:08 | C13EOAT_test | 0.77837 | -0.37508 | 74.1255 | 281.635 | 112.8562 | 1.5039 | -0.7613 | 3.9833 | 1.5 | 17.5695 | 27.6238 | 4.8759 | 0.69832 | 168.7805 | 98.5409 | 6.2165 | 104.7574 | 6.623 | 103 | 101.6893 | 104.0708 | 104 | 544.7576 | 22.5032 | 87.7604 | 81.0202 | 217.3187 | 216.643 | 407.4841 | 84.3903 | 4.2672 | 84 | 1800.309 | 3.6893 | 1800 | 24.868 | 2.652 | 25 | 10000000000 | -10000000000 | 26.9946 | 179.9733 | 89.4871 | 89.9998 | 7.7983 | 90 | 185.0155 | 197.5021 | 202.9034 | 192.6405 | 261.9249 | 263.0906 | 237.9474 | 10000000000 | 10000000000 | 40.0072 | 4.2888 | 40 | 10000000000 | 0 | 128.2902 | 39.8939 | 8.5639 | 40 | 90.4008 | 89.5726 | 54.358 | 10000000000 | 89.9766 | 4.076 | 90 | 95.1411 | 89.9867 | 3.2274 | 90 | 96.2528 | 14.3674 | -17.5208 | 72.4574 | 77.16 | 0.85002
Log | 1552 | 12.9333 | 2014-09-11 07:08 | C13EOAT_test | 0.77832 | -0.37414 | 72.8742 | 281.6297 | 118.1178 | 1.5049 | -0.76134 | 3.9834 | 1.5 | 17.5788 | 27.7016 | 4.9527 | 0.69832 | 169.012 | 98.5401 | 6.3459 | 104.886 | 6.6133 | 103 | 101.6519 | 104.0627 | 104 | 583.6339 | 22.5016 | 87.8989 | 81.113 | 217.3187 | 216.643 | 407.8278 | 84.506 | 4.2581 | 84 | 1800.266 | 3.6902 | 1800 | 24.8591 | 2.6538 | 25 | 10000000000 | -10000000000 | 27.0424 | 180.0317 | 89.5338 | 90.0213 | 7.7939 | 90 | 185.074 | 197.498 | 202.8972 | 193.1594 | 261.5448 | 263.3443 | 238.0481 | 10000000000 | 10000000000 | 40.0658 | 4.2744 | 40 | 10000000000 | 0 | 128.3587 | 39.8962 | 8.5676 | 40 | 90.4106 | 89.6211 | 54.3569 | 10000000000 | 90.0329 | 4.0498 | 90 | 95.153 | 90.0158 | 3.2263 | 90 | 96.2554 | 14.3665 | -17.427 | 72.4707 | 77.16 | 0.85028
Log | 1553 | 12.9417 | 2014-09-11 07:09 | C13EOAT_test | 0.77859 | -0.37414 | 72.9621 | 281.9469 | 116.0844 | 1.5038 | -0.76145 | 3.984 | 1.5 | 17.5637 | 27.7505 | 4.9084 | 0.69832 | 168.7003 | 98.5481 | 6.2235 | 104.7717 | 6.6052 | 103 | 101.8644 | 104.0986 | 104 | 601.5039 | 22.4689 | 87.7523 | 80.948 | 217.3187 | 216.643 | 407.8278 | 84.3501 | 4.2501 | 84 | 1799.901 | 3.6908 | 1800 | 24.8861 | 2.655 | 25 | 10000000000 | -10000000000 | 26.9756 | 180.0116 | 89.5358 | 90.0356 | 7.7904 | 90 | 184.9831 | 197.9923 | 203.2795 | 193.3251 | 261.3589 | 263.3129 | 238.1945 | 10000000000 | 10000000000 | 40.0701 | 4.2612 | 40 | 10000000000 | 0 | 128.2526 | 39.8766 | 8.5726 | 40 | 90.4199 | 89.5917 | 54.4167 | 10000000000 | 90.0344 | 4.0435 | 90 | 95.1806 | 90.0058 | 3.226 | 90 | 96.271 | 14.3676 | -17.6001 | 72.4484 | 77.16 | 0.85033
Log | 1554 | 12.95 | 2014-09-11 07:09 | C13EOAT_test | 0.77835 | -0.37414 | 74.9104 | 281.6403 | 113.3956 | 1.5049 | -0.7613 | 3.9839 | 1.5 | 17.5873 | 27.793 | 4.9437 | 0.69832 | 168.5351 | 98.54 | 6.1696 | 104.7097 | 6.5972 | 103 | 101.7995 | 104.0877 | 104 | 605.8538 | 22.4838 | 87.6558 | 80.8793 | 217.3187 | 216.643 | 407.8278 | 84.2675 | 4.2442 | 84 | 1799.619 | 3.6913 | 1800 | 24.9093 | 2.6561 | 25 | 10000000000 | -10000000000 | 26.9964 | 179.9917 | 89.5208 | 90.0294 | 7.7896 | 90 | 185.0732 | 198.4318 | 203.3455 | 193.1239 | 261.6429 | 263.9055 | 238.2759 | 10000000000 | 10000000000 | 40.0424 | 4.2537 | 40 | 10000000000 | 0 | 128.1876 | 39.868 | 8.5773 | 40 | 90.4274 | 89.5643 | 54.4521 | 10000000000 | 90.0286 | 4.0392 | 90 | 95.1576 | 89.9959 | 3.2258 | 90 | 96.2594 | 14.3678 | -17.6608 | 72.4876 | 77.15 | 0.85026
Log | 1555 | 12.9583 | 2014-09-11 07:10 | C13EOAT_test | 0.77833 | -0.37414 | 76.4462 | 281.6407 | 114.7662 | 1.4903 | -0.76124 | 3.9841 | 1.5 | 17.568 | 27.7201 | 4.9465 | 0.69832 | 168.558 | 98.5634 | 6.1693 | 104.7327 | 6.5887 | 103 | 101.9044 | 104.0948 | 104 | 587.9849 | 22.49 | 87.672 | 80.886 | 217.3187 | 216.643 | 407.4841 | 84.279 | 4.239 | 84 | 1799.911 | 3.6909 | 1800 | 24.8854 | 2.6581 | 25 | 10000000000 | -10000000000 | 26.9937 | 179.9973 | 89.5776 | 90.0485 | 7.7841 | 90 | 185.0116 | 197.0256 | 202.3892 | 193.5949 | 261.6122 | 263.2443 | 238.5076 | 10000000000 | 10000000000 | 39.9936 | 4.2563 | 40 | 10000000000 | 0 | 128.2099 | 39.88 | 8.581 | 40 | 90.4157 | 89.5816 | 54.5013 | 10000000000 | 89.9974 | 4.0459 | 90 | 95.1677 | 89.9987 | 3.2257 | 90 | 96.2808 | 14.3679 | -17.6774 | 72.4559 | 77.15 | 0.85006
Log | 1556 | 12.9667 | 2014-09-11 07:10 | C13EOAT_test | 0.7783 | -0.37414 | 76.7868 | 282.3407 | 119.9265 | 1.5029 | -0.76121 | 3.9841 | 1.5 | 17.5341 | 27.7295 | 4.9306 | 0.69832 | 168.4181 | 98.54 | 6.203 | 104.743 | 6.5802 | 103 | 101.9833 | 104.0845 | 104 | 553.6044 | 22.5032 | 87.5917 | 80.8264 | 217.3187 | 216.643 | 407.4841 | 84.2091 | 4.2347 | 84 | 1799.987 | 3.6909 | 1800 | 24.9008 | 2.6594 | 25 | 10000000000 | -10000000000 | 27.0636 | 179.9884 | 89.5701 | 90.0788 | 7.7761 | 90 | 184.9883 | 196.1967 | 202.3846 | 192.7467 | 262.099 | 263.4141 | 239.015 | 10000000000 | 10000000000 | 39.953 | 4.2612 | 40 | 10000000000 | 0 | 128.229 | 39.873 | 8.5858 | 40 | 90.4041 | 89.5843 | 54.6011 | 10000000000 | 90.053 | 4.0179 | 90 | 95.1605 | 89.9942 | 3.2261 | 90 | 96.2569 | 14.364 | -17.7136 | 72.3925 | 77.14 | 0.85003
Log | 1557 | 12.975 | 2014-09-11 07:11 | C13EOAT_test | 0.7782 | -0.37414 | 76.0085 | 282.2436 | 113.7083 | 1.5102 | -0.76122 | 3.9846 | 1.5 | 17.5167 | 27.7829 | 4.9563 | 0.69832 | 168.6599 | 98.57 | 6.1488 | 104.7188 | 6.5721 | 103 | 102.0346 | 104.1229 | 104 | 549.2822 | 22.5032 | 87.7144 | 80.9455 | 217.3187 | 216.643 | 407.4841 | 84.3299 | 4.2276 | 84 | 1799.785 | 3.6912 | 1800 | 24.898 | 2.661 | 25 | 10000000000 | -10000000000 | 27.0845 | 179.9975 | 89.5463 | 90.0673 | 7.7747 | 90 | 185.0482 | 197.2193 | 202.8837 | 192.6385 | 262.055 | 263.8099 | 238.0305 | 10000000000 | 10000000000 | 39.9574 | 4.2728 | 40 | 10000000000 | 0 | 128.257 | 39.8637 | 8.5905 | 40 | 90.4008 | 89.5967 | 54.6211 | 10000000000 | 89.9829 | 4.038 | 90 | 95.1269 | 89.9987 | 3.2261 | 90 | 96.282 | 14.3685 | -17.6244 | 72.3733 | 77.13 | 0.85002
Log | 1558 | 12.9833 | 2014-09-11 07:11 | C13EOAT_test | 0.77791 | -0.37414 | 74.6985 | 281.9802 | 114.9328 | 1.5029 | -0.76134 | 3.9845 | 1.5 | 17.5765 | 27.7929 | 4.9563 | 0.69832 | 168.598 | 98.57 | 6.3604 | 104.9304 | 6.5618 | 103 | 102.0444 | 104.0928 | 104 | 568.1675 | 22.5032 | 87.6913 | 80.9067 | 217.3187 | 216.643 | 407.4841 | 84.299 | 4.2228 | 84 | 1799.976 | 3.6907 | 1800 | 24.8792 | 2.6629 | 25 | 10000000000 | -10000000000 | 27.1218 | 179.9898 | 89.5631 | 90.0482 | 7.7744 | 90 | 185.1297 | 195.5207 | 201.4307 | 193.1919 | 262.4641 | 264.301 | 238.2803 | 10000000000 | 10000000000 | 39.9592 | 4.2811 | 40 | 10000000000 | 0 | 128.2503 | 39.8611 | 8.595 | 40 | 90.3959 | 89.5938 | 54.6361 | 10000000000 | 90.0327 | 4.0155 | 90 | 95.1693 | 89.9949 | 3.2264 | 90 | 96.2856 | 14.3679 | -17.6633 | 72.4699 | 77.13 | 0.85002
Log | 1559 | 12.9917 | 2014-09-11 07:12 | C13EOAT_test | 0.77772 | -0.37414 | 74.202 | 281.6129 | 115.7694 | 1.5019 | -0.7613 | 3.9843 | 1.5 | 17.5211 | 27.7929 | 4.9563 | 0.69832 | 168.5019 | 98.57 | 6.2641 | 104.834 | 6.5534 | 103 | 102.0537 | 104.0945 | 104 | 593.0592 | 22.5032 | 87.6444 | 80.8575 | 217.3187 | 216.643 | 407.8278 | 84.251 | 4.2166 | 84 | 1799.795 | 3.6912 | 1800 | 24.8506 | 2.6653 | 25 | 10000000000 | -10000000000 | 27.0785 | 179.9542 | 89.544 | 90.0222 | 7.7752 | 90 | 185.1127 | 197.2169 | 202.4715 | 193.0863 | 261.9231 | 263.6377 | 238.5522 | 10000000000 | 10000000000 | 39.9486 | 4.2949 | 40 | 10000000000 | 0 | 128.27 | 39.8488 | 8.6002 | 40 | 90.3945 | 89.5597 | 54.6374 | 10000000000 | 90.017 | 4.0188 | 90 | 95.1546 | 89.9771 | 3.2274 | 90 | 96.2772 | 14.3679 | -17.7125 | 72.3792 | 77.13 | 0.85002
Log | 1560 | 13 | 2014-09-11 07:12 | C13EOAT_test | 0.77836 | -0.37508 | 74.6989 | 281.9657 | 113.4815 | 1.5196 | -0.76129 | 3.984 | 1.5 | 17.5183 | 27.793 | 4.9544 | 0.69832 | 168.5892 | 98.57 | 6.2572 | 104.8272 | 6.5447 | 103 | 102.0463 | 104.1119 | 104 | 595.2429 | 22.5032 | 87.6825 | 80.9067 | 217.3187 | 216.643 | 407.8278 | 84.2946 | 4.2105 | 84 | 1800.276 | 3.6904 | 1800 | 24.8264 | 2.6679 | 25 | 10000000000 | -10000000000 | 27.0847 | 179.9713 | 89.5643 | 90.0232 | 7.7724 | 90 | 185.041 | 198.226 | 203.1504 | 193.0995 | 262.1419 | 263.1448 | 238.5152 | 10000000000 | 10000000000 | 39.9641 | 4.3041 | 40 | 10000000000 | 0 | 128.2 | 39.859 | 8.6044 | 40 | 90.3921 | 89.5791 | 54.6539 | 10000000000 | 89.9989 | 4.0241 | 90 | 95.1577 | 89.9856 | 3.2276 | 90 | 96.2879 | 14.368 | -17.6633 | 72.3748 | 77.13 | 0.85002
Log | 1561 | 13.0084 | 2014-09-11 07:13 | C13EOAT_test | 0.77758 | -0.37414 | 74.6769 | 281.4574 | 115.7842 | 1.5016 | -0.76141 | 3.9845 | 1.5 | 17.5203 | 27.7488 | 4.9524 | 0.69832 | 168.627 | 98.57 | 6.366 | 104.936 | 6.5349 | 103 | 101.9708 | 104.0972 | 104 | 592.1955 | 22.5025 | 87.6908 | 80.9361 | 217.3187 | 216.643 | 407.8278 | 84.3135 | 4.2041 | 84 | 1799.884 | 3.691 | 1800 | 24.8382 | 2.67 | 25 | 10000000000 | -10000000000 | 27.1095 | 179.9845 | 89.5235 | 90.0222 | 7.7707 | 90 | 184.985 | 197.9521 | 203.0009 | 193.0724 | 261.6797 | 263.464 | 238.5141 | 10000000000 | 10000000000 | 39.9097 | 4.3215 | 40 | 10000000000 | 0 | 128.1435 | 39.8334 | 8.6109 | 40 | 90.4035 | 89.581 | 54.652 | 10000000000 | 89.9908 | 4.028 | 90 | 95.1746 | 89.9922 | 3.2278 | 90 | 96.2941 | 14.3687 | -17.6339 | 72.3795 | 77.11 | 0.85002
Log | 1562 | 13.0167 | 2014-09-11 07:13 | C13EOAT_test | 0.77816 | -0.37414 | 76.1864 | 281.6225 | 112.0579 | 1.5018 | -0.76134 | 3.9845 | 1.5 | 17.5317 | 27.6432 | 4.8902 | 0.69832 | 168.6707 | 98.57 | 6.1847 | 104.7547 | 6.5274 | 103 | 102.1701 | 104.1091 | 104 | 578.6478 | 22.5032 | 87.7205 | 80.9502 | 217.3187 | 216.643 | 407.8278 | 84.3354 | 4.1976 | 84 | 1800.154 | 3.6907 | 1800 | 24.8456 | 2.672 | 25 | 10000000000 | -10000000000 | 27.018 | 179.9367 | 89.5315 | 90.0355 | 7.7669 | 90 | 184.8995 | 197.7559 | 202.9148 | 192.8165 | 261.8254 | 263.3247 | 237.9883 | 10000000000 | 10000000000 | 39.8964 | 4.3441 | 40 | 10000000000 | 0 | 128.1767 | 39.8236 | 8.617 | 40 | 90.3795 | 89.5572 | 54.6079 | 10000000000 | 89.9954 | 4.0302 | 90 | 95.1111 | 89.9684 | 3.2287 | 90 | 96.285 | 14.3674 | -17.6197 | 72.3954 | 77.11 | 0.85002
Log | 1563 | 13.025 | 2014-09-11 07:14 | C13EOAT_test | 0.77801 | -0.37508 | 79.0658 | 282.0389 | 122.2463 | 1.5025 | -0.76135 | 3.9845 | 1.5 | 17.5185 | 27.623 | 4.9195 | 0.69832 | 168.3383 | 98.57 | 6.2166 | 104.7866 | 6.5187 | 103 | 102.0026 | 104.0923 | 104 | 553.7487 | 22.5032 | 87.5506 | 80.7877 | 217.3187 | 216.643 | 407.4841 | 84.1691 | 4.1936 | 84 | 1800.051 | 3.6909 | 1800 | 24.895 | 2.6727 | 25 | 10000000000 | -10000000000 | 27.0088 | 180.0042 | 89.53 | 90.0343 | 7.7653 | 90 | 184.8364 | 197.7106 | 202.8416 | 192.791 | 261.4631 | 263.3792 | 238.7723 | 10000000000 | 10000000000 | 39.9514 | 4.3633 | 40 | 10000000000 | 0 | 128.3046 | 39.8816 | 8.6197 | 40 | 90.3832 | 89.621 | 54.5961 | 10000000000 | 90.0028 | 4.0281 | 90 | 95.1441 | 90.0021 | 3.2282 | 90 | 96.2781 | 14.3679 | -17.7823 | 72.3748 | 77.12 | 0.85002
Log | 1564 | 13.0333 | 2014-09-11 07:14 | C13EOAT_test | 0.77832 | -0.37414 | 76.4736 | 281.9701 | 110.8753 | 1.5027 | -0.76132 | 3.9844 | 1.5 | 17.524 | 27.7173 | 4.9562 | 0.69832 | 168.4257 | 98.57 | 6.3386 | 104.9086 | 6.5092 | 103 | 101.9773 | 104.1016 | 104 | 553.7144 | 22.5017 | 87.5872 | 80.8384 | 217.3187 | 216.643 | 407.8278 | 84.2128 | 4.1895 | 84 | 1799.909 | 3.691 | 1800 | 24.8815 | 2.6747 | 25 | 10000000000 | -10000000000 | 27.0322 | 179.9315 | 89.5243 | 90.0344 | 7.7632 | 90 | 185.044 | 197.3189 | 203.0757 | 193.0627 | 261.9127 | 264.0587 | 238.9604 | 10000000000 | 10000000000 | 39.9676 | 4.3746 | 40 | 10000000000 | 0 | 128.3403 | 39.9388 | 8.6205 | 40 | 90.3775 | 89.554 | 54.5807 | 10000000000 | 89.9902 | 4.0352 | 90 | 95.1263 | 89.9657 | 3.2301 | 90 | 96.2731 | 14.3679 | -17.7316 | 72.3839 | 77.11 | 0.85002
Log | 1565 | 13.0417 | 2014-09-11 07:15 | C13EOAT_test | 0.77759 | -0.37508 | 76.4279 | 281.6761 | 119.6337 | 1.5029 | -0.76131 | 3.9851 | 1.5 | 17.4699 | 27.7096 | 4.9562 | 0.69832 | 168.8557 | 98.57 | 6.3115 | 104.8815 | 6.2 | 103 | 101.9532 | 104.0862 | 104 | 566.1956 | 22.5032 | 87.7982 | 81.0575 | 217.3187 | 216.643 | 407.8278 | 84.4278 | 4.1815 | 84 | 1800.362 | 3.6904 | 1800 | 24.8764 | 2.6766 | 25 | 10000000000 | -10000000000 | 26.9861 | 179.932 | 89.5182 | 90.06 | 7.7568 | 90 | 185.1279 | 198.0315 | 203.8478 | 193.0412 | 262.0958 | 264.058 | 239.0627 | 10000000000 | 10000000000 | 40.0497 | 4.3721 | 40 | 10000000000 | 0 | 128.2362 | 40.0043 | 8.6184 | 40 | 90.3859 | 89.5461 | 54.5932 | 10000000000 | 90.0302 | 4.0224 | 90 | 95.1314 | 89.966 | 3.2305 | 90 | 96.2702 | 14.3685 | -17.5125 | 72.2966 | 77.09 | 0.85002
Log | 1566 | 13.05 | 2014-09-11 07:15 | C13EOAT_test | 0.77696 | -0.37508 | 88.5778 | 281.7838 | 111.3629 | 1.4954 | -0.76114 | 3.9852 | 1.5 | 17.5032 | 27.7474 | 4.9563 | 0.69832 | 166.7207 | 98.57 | 3.9712 | 102.5412 | 6.15 | 103 | 101.9105 | 104.1105 | 104 | 592.0044 | 22.5032 | 86.7421 | 79.9786 | 217.3349 | 216.643 | 406.1094 | 83.3604 | 4.1865 | 84 | 1800.315 | 3.6909 | 1800 | 24.8514 | 2.6791 | 25 | 10000000000 | -10000000000 | 27.0052 | 179.9551 | 89.5214 | 90.0272 | 7.7598 | 90 | 184.9626 | 196.9712 | 202.8904 | 193.0344 | 262.095 | 265.0145 | 238.2776 | 10000000000 | 10000000000 | 40.0469 | 4.3686 | 40 | 10000000000 | 0 | 128.0999 | 40.0581 | 8.6147 | 40 | 90.3958 | 89.5593 | 54.5205 | 10000000000 | 89.988 | 4.0386 | 90 | 95.15 | 89.9776 | 3.2308 | 90 | 96.2836 | 14.373 | -18.5914 | 72.3604 | 77.08 | 0.85002
Log | 1567 | 13.0584 | 2014-09-11 07:16 | C13EOAT_test | 0.77797 | -0.37414 | 90.153 | 281.4487 | 113.8133 | 1.4988 | -0.7615 | 3.9853 | 1.5 | 17.4618 | 27.7527 | 4.9563 | 0.69832 | 164.6335 | 98.57 | 3.7332 | 102.3032 | 6.2 | 103 | 101.9087 | 104.126 | 104 | 588.3506 | 22.3878 | 85.7187 | 78.9148 | 217.3188 | 216.643 | 405.0784 | 82.3168 | 4.2166 | 84 | 1799.88 | 3.6912 | 1800 | 24.8426 | 2.6815 | 25 | 10000000000 | -10000000000 | 26.9805 | 179.9387 | 89.5289 | 90.0198 | 7.7591 | 90 | 184.9937 | 197.5488 | 203.0164 | 193.3481 | 261.5421 | 263.5658 | 239.2644 | 10000000000 | 10000000000 | 40.0743 | 4.3581 | 40 | 10000000000 | 0 | 128.0968 | 40.0677 | 8.612 | 40 | 90.393 | 89.5457 | 54.5353 | 10000000000 | 89.9908 | 4.0392 | 90 | 95.1517 | 89.9694 | 3.2322 | 90 | 96.2922 | 14.3685 | -19.6552 | 72.2832 | 77.08 | 0.85023
Log | 1568 | 13.0667 | 2014-09-11 07:16 | C13EOAT_test | 0.77797 | -0.37414 | 81.3183 | 281.6834 | 111.9622 | 1.4946 | -0.76132 | 3.9858 | 1.5 | 17.4792 | 27.7803 | 4.9562 | 0.69832 | 164.3237 | 98.57 | 3.7492 | 102.3192 | 6.27 | 103 | 102.0043 | 104.09 | 104 | 600.4827 | 22.406 | 85.5748 | 78.7489 | 217.3188 | 216.643 | 405.0784 | 82.1618 | 4.2503 | 84 | 1800.39 | 3.6904 | 1800 | 24.8522 | 2.6838 | 25 | 10000000000 | -10000000000 | 26.863 | 179.9309 | 89.5179 | 90.0263 | 7.7568 | 90 | 184.9346 | 196.763 | 202.65 | 193.1558 | 262.3381 | 264.2741 | 239.165 | 10000000000 | 10000000000 | 40.047 | 4.3483 | 40 | 10000000000 | 0 | 128.0907 | 40.1081 | 8.6072 | 40 | 90.38 | 89.5509 | 54.4843 | 10000000000 | 90.0141 | 4.0326 | 90 | 95.1336 | 89.9655 | 3.2331 | 90 | 96.2883 | 14.3686 | -19.8211 | 72.312 | 77.08 | 0.85032
Log | 1569 | 13.075 | 2014-09-11 07:17 | C13EOAT_test | 0.77829 | -0.37508 | 77.6854 | 281.6255 | 116.7856 | 1.4949 | -0.76125 | 3.9857 | 1.5 | 17.4636 | 27.7116 | 4.9274 | 0.69832 | 164.5618 | 98.57 | 3.7429 | 102.3129 | 6.3 | 103 | 101.8614 | 104.1137 | 104 | 580.0175 | 22.5032 | 85.681 | 78.8808 | 217.3188 | 216.643 | 405.0784 | 82.2809 | 4.2831 | 84 | 1800.14 | 3.6907 | 1800 | 24.8485 | 2.686 | 25 | 10000000000 | -10000000000 | 26.9409 | 179.8712 | 89.5408 | 90.042 | 7.7527 | 90 | 184.923 | 196.288 | 201.9997 | 192.9394 | 262.1324 | 263.6797 | 239.4721 | 10000000000 | 10000000000 | 40.0632 | 4.3314 | 40 | 10000000000 | 0 | 128.167 | 40.1375 | 8.6023 | 40 | 90.3678 | 89.5033 | 54.4924 | 10000000000 | 89.9803 | 4.0454 | 90 | 95.1584 | 89.9356 | 3.2353 | 90 | 96.2986 | 14.3721 | -19.6892 | 72.2936 | 77.07 | 0.85031
Log | 1570 | 13.0833 | 2014-09-11 07:17 | C13EOAT_test | 0.77797 | -0.37414 | 80.3717 | 281.9416 | 113.3273 | 1.498 | -0.76142 | 3.9857 | 1.5 | 17.4609 | 27.7722 | 4.9563 | 0.69832 | 164.2203 | 98.57 | 3.6679 | 102.2379 | 6.33 | 103 | 102.0046 | 104.116 | 104 | 561.1644 | 22.5032 | 85.51 | 78.7103 | 217.3188 | 216.643 | 404.7347 | 82.1102 | 4.3184 | 84 | 1799.999 | 3.6906 | 1800 | 24.88 | 2.6873 | 25 | 10000000000 | -10000000000 | 26.9142 | 179.9226 | 89.5079 | 90.0191 | 7.7551 | 90 | 184.9099 | 197.2872 | 202.8713 | 193.3342 | 261.6004 | 263.2608 | 239.227 | 10000000000 | 10000000000 | 40.0681 | 4.3154 | 40 | 10000000000 | 0 | 128.2521 | 40.1084 | 8.5998 | 40 | 90.3764 | 89.5462 | 54.4305 | 10000000000 | 90.0007 | 4.0383 | 90 | 95.1317 | 89.9613 | 3.2357 | 90 | 96.2903 | 14.3726 | -19.8597 | 72.2901 | 77.1 | 0.8502
Log | 1571 | 13.0917 | 2014-09-11 07:18 | C13EOAT_test | 0.77797 | -0.37508 | 81.5652 | 281.6253 | 110.2887 | 1.4982 | -0.76142 | 3.9857 | 1.5 | 17.4705 | 27.748 | 4.9563 | 0.69832 | 164.435 | 98.57 | 3.6069 | 102.1769 | 6.35 | 103 | 101.9076 | 104.0935 | 104 | 557.2388 | 22.5032 | 85.6139 | 78.8211 | 217.3188 | 216.643 | 405.0784 | 82.2175 | 4.3525 | 84 | 1799.516 | 3.6917 | 1800 | 24.8635 | 2.6896 | 25 | 10000000000 | -10000000000 | 26.8498 | 179.954 | 89.48 | 90.0127 | 7.7554 | 90 | 184.8789 | 198.1667 | 203.0641 | 192.8577 | 261.3829 | 263.3923 | 238.5516 | 10000000000 | 10000000000 | 40.0676 | 4.2994 | 40 | 10000000000 | 0 | 128.2857 | 40.1095 | 8.5958 | 40 | 90.359 | 89.5949 | 54.3766 | 10000000000 | 89.9725 | 4.0532 | 90 | 95.1428 | 89.977 | 3.2364 | 90 | 96.2914 | 14.3729 | -19.7489 | 72.3065 | 77.07 | 0.85005
Log | 1572 | 13.1 | 2014-09-11 07:18 | C13EOAT_test | 0.77825 | -0.37414 | 79.4213 | 281.9971 | 116.0984 | 1.5019 | -0.76132 | 3.9861 | 1.5 | 17.4545 | 27.7929 | 4.9563 | 0.69832 | 164.4087 | 98.57 | 3.7763 | 102.3463 | 6.37 | 103 | 102.0972 | 104.1052 | 104 | 580.6545 | 22.503 | 85.6119 | 78.7968 | 217.3188 | 216.643 | 405.0784 | 82.2044 | 4.3871 | 84 | 1799.623 | 3.6916 | 1800 | 24.8368 | 2.6922 | 25 | 10000000000 | -10000000000 | 26.9424 | 179.9097 | 89.4835 | 89.9925 | 7.7586 | 90 | 184.9719 | 196.2713 | 202.1408 | 192.7919 | 262.3677 | 264.1843 | 238.9572 | 10000000000 | 10000000000 | 40.0485 | 4.2846 | 40 | 10000000000 | 0 | 128.1929 | 40.1246 | 8.5908 | 40 | 90.3784 | 89.5313 | 54.3069 | 10000000000 | 89.9732 | 4.0591 | 90 | 95.1544 | 89.9548 | 3.2378 | 90 | 96.2872 | 14.3743 | -19.7732 | 72.2832 | 77.07 | 0.85003
Log | 1573 | 13.1083 | 2014-09-11 07:19 | C13EOAT_test | 0.77807 | -0.37414 | 79.4594 | 281.554 | 113.1566 | 1.5035 | -0.76128 | 3.9862 | 1.5 | 17.4494 | 27.7999 | 4.9563 | 0.69832 | 164.3969 | 98.57 | 3.634 | 102.204 | 6.39 | 103 | 102.0918 | 104.1135 | 104 | 590.2772 | 22.5032 | 85.614 | 78.7829 | 217.3188 | 216.643 | 404.7347 | 82.1984 | 4.4216 | 84 | 1799.979 | 3.6911 | 1800 | 24.8678 | 2.6936 | 25 | 10000000000 | -10000000000 | 26.859 | 179.9505 | 89.4694 | 89.9888 | 7.7598 | 90 | 184.9966 | 196.8617 | 202.6846 | 192.7999 | 262.3862 | 264.3457 | 239.4492 | 10000000000 | 10000000000 | 40.0075 | 4.2798 | 40 | 10000000000 | 0 | 128.074 | 40.1105 | 8.5873 | 40 | 90.3835 | 89.567 | 54.3084 | 10000000000 | 89.9502 | 4.0738 | 90 | 95.152 | 89.9753 | 3.2378 | 90 | 96.2843 | 14.3719 | -19.7871 | 72.2699 | 77.08 | 0.85002
Log | 1574 | 13.1167 | 2014-09-11 07:19 | C13EOAT_test | 0.77828 | -0.37508 | 78.6604 | 281.6266 | 118.6895 | 1.5049 | -0.76134 | 3.9862 | 1.5 | 17.4629 | 27.793 | 4.9563 | 0.69832 | 164.441 | 98.57 | 3.6886 | 102.2586 | 6.41 | 103 | 102.0305 | 104.1378 | 104 | 590.944 | 22.5032 | 85.6288 | 78.8122 | 217.3188 | 216.643 | 404.7347 | 82.2205 | 4.4571 | 84 | 1799.849 | 3.6913 | 1800 | 24.8516 | 2.6961 | 25 | 10000000000 | -10000000000 | 26.8786 | 179.9198 | 89.5014 | 89.9572 | 7.7659 | 90 | 185.0419 | 197.717 | 202.7353 | 192.7829 | 262.4356 | 263.8027 | 238.4042 | 10000000000 | 10000000000 | 39.9592 | 4.2831 | 40 | 10000000000 | 0 | 128.0564 | 40.1037 | 8.5836 | 40 | 90.3726 | 89.5472 | 54.2891 | 10000000000 | 89.9732 | 4.0708 | 90 | 95.1314 | 89.9599 | 3.2395 | 90 | 96.2845 | 14.3739 | -19.7579 | 72.2963 | 77.05 | 0.85002
Log | 1575 | 13.125 | 2014-09-11 07:20 | C13EOAT_test | 0.77916 | -0.37414 | 79.6816 | 282.0164 | 120.3044 | 1.4846 | -0.76136 | 3.9862 | 1.5 | 17.4518 | 27.7593 | 4.956 | 0.69832 | 165.871 | 98.57 | 3.8103 | 102.3803 | 6.42 | 103 | 101.9387 | 104.1091 | 104 | 586.6559 | 22.5032 | 86.3143 | 79.5567 | 217.3188 | 216.643 | 405.0784 | 82.9355 | 4.4802 | 84 | 1799.942 | 3.6911 | 1800 | 24.8651 | 2.6978 | 25 | 10000000000 | -10000000000 | 26.8376 | 179.9374 | 89.5048 | 90.0005 | 7.7599 | 90 | 185.1038 | 197.253 | 202.6149 | 192.7753 | 262.309 | 264.0515 | 238.7042 | 10000000000 | 10000000000 | 39.9171 | 4.2959 | 40 | 10000000000 | 0 | 128.0991 | 40.1576 | 8.5766 | 40 | 90.379 | 89.5584 | 54.3138 | 10000000000 | 90.0124 | 4.0583 | 90 | 95.1275 | 89.9687 | 3.2404 | 90 | 96.2882 | 14.3704 | -19.0133 | 72.2708 | 77.06 | 0.85024
Log | 1576 | 13.1333 | 2014-09-11 07:20 | C13EOAT_test | 0.77573 | -0.37414 | 77.981 | 281.9656 | 117.1756 | 1.4771 | -0.76139 | 3.9864 | 1.5 | 17.4591 | 27.778 | 4.9396 | 0.69832 | 167.5072 | 98.57 | 3.6882 | 102.2582 | 6.43 | 103 | 102.1088 | 104.1049 | 104 | 572.0171 | 22.5032 | 87.109 | 80.3982 | 217.3188 | 216.643 | 405.0784 | 83.7536 | 4.4898 | 84 | 1799.958 | 3.6909 | 1800 | 24.8496 | 2.7 | 25 | 10000000000 | -10000000000 | 26.7592 | 180.0217 | 89.4994 | 90.0075 | 7.7591 | 90 | 185.1223 | 197.8547 | 202.7411 | 193.095 | 262.0362 | 263.6676 | 238.226 | 10000000000 | 10000000000 | 39.9027 | 4.312 | 40 | 10000000000 | 0 | 128.1859 | 40.121 | 8.5741 | 40 | 90.3781 | 89.6436 | 54.32 | 10000000000 | 89.9864 | 4.0694 | 90 | 95.1335 | 90.0108 | 3.2397 | 90 | 96.2773 | 14.3635 | -18.1718 | 72.2687 | 77.06 | 0.85032
Log | 1577 | 13.1417 | 2014-09-11 07:21 | C13EOAT_test | 0.78046 | -0.37508 | 81.2945 | 281.968 | 116.8364 | 1.5076 | -0.76128 | 3.9859 | 1.5 | 17.4305 | 27.6731 | 4.9429 | 0.69832 | 167.3763 | 98.57 | 3.6679 | 102.2379 | 6.44 | 103 | 102.1602 | 104.1073 | 104 | 551.063 | 22.5032 | 87.0574 | 80.3189 | 217.3188 | 216.643 | 405.0784 | 83.6881 | 4.4982 | 84 | 1799.595 | 3.6915 | 1800 | 24.8499 | 2.7021 | 25 | 10000000000 | -10000000000 | 26.7543 | 180.0242 | 89.5108 | 90.0206 | 7.7573 | 90 | 185.033 | 198.685 | 203.4343 | 192.9301 | 261.2989 | 263.4164 | 237.8902 | 10000000000 | 10000000000 | 39.9096 | 4.3286 | 40 | 10000000000 | 0 | 128.307 | 40.1287 | 8.5694 | 40 | 90.3779 | 89.6462 | 54.3725 | 10000000000 | 90.0029 | 4.0626 | 90 | 95.1563 | 90.0121 | 3.2392 | 90 | 96.2777 | 14.3689 | -18.2511 | 72.2327 | 77.04 | 0.85017
Log | 1578 | 13.15 | 2014-09-11 07:21 | C13EOAT_test | 0.78105 | -0.37508 | 79.043 | 281.6143 | 118.5229 | 1.5068 | -0.7614 | 3.9855 | 1.5 | 17.4022 | 27.6801 | 4.9457 | 0.69832 | 167.5844 | 98.57 | 3.7764 | 102.3464 | 6.44 | 103 | 102.2076 | 104.1058 | 104 | 558.7154 | 22.5032 | 87.1627 | 80.4217 | 217.3188 | 216.643 | 405.0784 | 83.7922 | 4.5024 | 84 | 1799.986 | 3.691 | 1800 | 24.8654 | 2.7039 | 25 | 10000000000 | -10000000000 | 26.7006 | 180.0207 | 89.4591 | 90.0105 | 7.7592 | 90 | 185.0098 | 196.4811 | 202.321 | 192.7579 | 262.6102 | 264.3617 | 238.8265 | 10000000000 | 10000000000 | 39.9319 | 4.3462 | 40 | 10000000000 | 0 | 128.258 | 40.13 | 8.565 | 40 | 90.3894 | 89.6312 | 54.3464 | 10000000000 | 90.0044 | 4.0613 | 90 | 95.1006 | 90.0103 | 3.238 | 90 | 96.2763 | 14.3682 | -18.1483 | 72.1849 | 77.04 | 0.85005
Log | 1579 | 13.1584 | 2014-09-11 07:22 | C13EOAT_test | 0.78109 | -0.37508 | 80.1474 | 282.0011 | 121.6046 | 1.5083 | -0.76135 | 3.985 | 1.5 | 17.4024 | 27.67 | 4.929 | 0.69832 | 168.0734 | 98.57 | 3.8442 | 102.4142 | 6.45 | 103 | 102.1986 | 104.0933 | 104 | 572.4133 | 22.4893 | 87.4131 | 80.6604 | 217.3188 | 216.643 | 405.0784 | 84.0367 | 4.5019 | 84 | 1799.713 | 3.6915 | 1800 | 24.8751 | 2.7058 | 25 | 10000000000 | -10000000000 | 26.7304 | 180.0557 | 89.4691 | 89.9718 | 7.7656 | 90 | 184.8387 | 196.9778 | 202.4265 | 192.8505 | 262.181 | 263.333 | 237.9054 | 10000000000 | 10000000000 | 39.8973 | 4.3662 | 40 | 10000000000 | 0 | 128.2202 | 40.1269 | 8.561 | 40 | 90.3935 | 89.6622 | 54.3086 | 10000000000 | 90.0149 | 4.059 | 90 | 95.1713 | 90.0278 | 3.2364 | 90 | 96.2798 | 14.3696 | -17.9096 | 72.1882 | 77.05 | 0.85002
Log | 1580 | 13.1667 | 2014-09-11 07:22 | C13EOAT_test | 0.78121 | -0.37508 | 78.7057 | 281.4762 | 113.6903 | 1.5068 | -0.76135 | 3.9846 | 1.5 | 17.4138 | 27.7637 | 4.956 | 0.69832 | 168.1004 | 98.57 | 3.6618 | 102.2318 | 6.47 | 103 | 102.2505 | 104.0804 | 104 | 591.749 | 22.4992 | 87.4365 | 80.6639 | 217.3188 | 216.643 | 405.0784 | 84.0502 | 4.5003 | 84 | 1800.411 | 3.6902 | 1800 | 24.8997 | 2.7071 | 25 | 10000000000 | -10000000000 | 26.8188 | 180.0774 | 89.4494 | 89.9734 | 7.7666 | 90 | 184.8986 | 196.0734 | 202.1649 | 192.9197 | 261.7316 | 263.8301 | 238.0998 | 10000000000 | 10000000000 | 39.9258 | 4.3813 | 40 | 10000000000 | 0 | 128.1032 | 40.1155 | 8.5577 | 40 | 90.4101 | 89.6673 | 54.3047 | 10000000000 | 89.9941 | 4.0691 | 90 | 95.1519 | 90.0387 | 3.2353 | 90 | 96.2883 | 14.3703 | -17.9061 | 72.2082 | 77.04 | 0.85002
Log | 1581 | 13.175 | 2014-09-11 07:23 | C13EOAT_test | 0.77873 | -0.37414 | 80.4483 | 281.5934 | 120.3546 | 1.5023 | -0.76124 | 3.9848 | 1.5 | 17.3991 | 27.7925 | 4.9549 | 0.69832 | 168.2848 | 98.5709 | 3.6878 | 102.2588 | 6.49 | 103 | 102.2294 | 104.1095 | 104 | 606.6572 | 22.476 | 87.512 | 80.7729 | 217.3188 | 216.643 | 404.7347 | 84.1424 | 4.4985 | 84 | 1799.945 | 3.691 | 1800 | 24.8411 | 2.7102 | 25 | 10000000000 | -10000000000 | 26.8287 | 180.0855 | 89.4739 | 89.9618 | 7.7707 | 90 | 184.9409 | 196.2277 | 201.899 | 192.8546 | 262.0184 | 264.2727 | 238.5025 | 10000000000 | 10000000000 | 39.9762 | 4.3893 | 40 | 10000000000 | 0 | 128.0995 | 40.1176 | 8.5539 | 40 | 90.3997 | 89.6859 | 54.3214 | 10000000000 | 89.9811 | 4.0766 | 90 | 95.157 | 90.0428 | 3.2341 | 90 | 96.2923 | 14.3718 | -17.7981 | 72.1872 | 77.03 | 0.85002
Log | 1582 | 13.1833 | 2014-09-11 07:23 | C13EOAT_test | 0.78171 | -0.37414 | 80.9485 | 281.8191 | 110.2403 | 1.5081 | -0.76131 | 3.9846 | 1.5 | 17.397 | 27.7925 | 4.9362 | 0.69832 | 168.3517 | 98.6 | 3.7221 | 102.3221 | 6.49 | 103 | 102.209 | 104.0929 | 104 | 605.347 | 22.3392 | 87.5578 | 80.7939 | 217.3188 | 216.643 | 405.0784 | 84.1759 | 4.4953 | 84 | 1799.677 | 3.6914 | 1800 | 24.858 | 2.7121 | 25 | 10000000000 | -10000000000 | 26.7635 | 180.0336 | 89.4806 | 89.966 | 7.7721 | 90 | 184.9117 | 198.1318 | 203.3819 | 193.072 | 261.0212 | 262.6004 | 237.5411 | 10000000000 | 10000000000 | 40.0018 | 4.3966 | 40 | 10000000000 | 0 | 128.0563 | 40.096 | 8.5512 | 40 | 90.4009 | 89.6327 | 54.3343 | 10000000000 | 89.9976 | 4.0735 | 90 | 95.1504 | 90.0168 | 3.2343 | 90 | 96.3144 | 14.3735 | -17.8061 | 72.1873 | 77.02 | 0.85002
Log | 1583 | 13.1917 | 2014-09-11 07:24 | C13EOAT_test | 0.78139 | -0.37508 | 81.5266 | 281.641 | 118.4968 | 1.5084 | -0.76133 | 3.9843 | 1.5 | 17.4211 | 27.7919 | 4.9516 | 0.69832 | 168.2514 | 98.6 | 3.6611 | 102.2611 | 6.51 | 103 | 102.1945 | 104.0299 | 104 | 577.1231 | 22.4903 | 87.5086 | 80.7428 | 217.3188 | 216.643 | 405.0784 | 84.1257 | 4.4929 | 84 | 1799.923 | 3.6909 | 1800 | 24.8471 | 2.7146 | 25 | 10000000000 | -10000000000 | 26.7512 | 180.1004 | 89.4585 | 89.984 | 7.7707 | 90 | 184.8823 | 197.8131 | 202.1931 | 192.831 | 261.864 | 263.5334 | 238.3217 | 10000000000 | 10000000000 | 40.0237 | 4.3886 | 40 | 10000000000 | 0 | 128.0632 | 40.0769 | 8.5486 | 40 | 90.4022 | 89.6982 | 54.3617 | 10000000000 | 89.9842 | 4.079 | 90 | 95.1279 | 90.0502 | 3.2324 | 90 | 96.3164 | 14.3743 | -17.8572 | 72.2285 | 77.03 | 0.85028
Log | 1584 | 13.2 | 2014-09-11 07:24 | C13EOAT_test | 0.78171 | -0.37508 | 79.1598 | 281.2535 | 112.552 | 1.5038 | -0.76125 | 3.984 | 1.5 | 17.3814 | 27.7921 | 4.9563 | 0.69832 | 168.1624 | 98.6 | 3.6544 | 102.2544 | 6.55 | 103 | 102.261 | 104.0076 | 104 | 557.0275 | 22.5032 | 87.4505 | 80.7119 | 217.3188 | 216.643 | 405.0784 | 84.0812 | 4.4917 | 84 | 1800.376 | 3.6902 | 1800 | 24.8794 | 2.716 | 25 | 10000000000 | -10000000000 | 26.7433 | 180.061 | 89.4888 | 89.9701 | 7.7739 | 90 | 184.6779 | 196.5169 | 201.1626 | 192.42 | 262.2888 | 263.995 | 238.1673 | 10000000000 | 10000000000 | 40.0846 | 4.378 | 40 | 10000000000 | 0 | 128.1158 | 40.0707 | 8.5456 | 40 | 90.375 | 89.686 | 54.3862 | 10000000000 | 90.0125 | 4.0684 | 90 | 95.1373 | 90.0305 | 3.2325 | 90 | 96.3118 | 14.3744 | -17.8881 | 72.1636 | 77.03 | 0.85032
Log | 1585 | 13.2083 | 2014-09-11 07:25 | C13EOAT_test | 0.78078 | -0.37414 | 80.6947 | 281.5341 | 109.6885 | 1.5059 | -0.76136 | 3.9838 | 1.5 | 17.3959 | 27.7312 | 4.9563 | 0.69832 | 168.3141 | 98.6 | 3.6476 | 102.2476 | 6.57 | 103 | 102.1413 | 103.9665 | 104 | 555.6514 | 22.5032 | 87.5231 | 80.7911 | 217.3188 | 216.643 | 404.7347 | 84.1571 | 4.4898 | 84 | 1800.096 | 3.6906 | 1800 | 24.8816 | 2.7177 | 25 | 10000000000 | -10000000000 | 26.7369 | 180.0631 | 89.4934 | 89.9938 | 7.7704 | 90 | 184.5748 | 196.7198 | 201.8957 | 192.3798 | 261.3594 | 263.8084 | 238.8226 | 10000000000 | 10000000000 | 40.1244 | 4.351 | 40 | 10000000000 | 0 | 128.2616 | 40.0328 | 8.5458 | 40 | 90.3715 | 89.6916 | 54.4295 | 10000000000 | 89.96 | 4.0889 | 90 | 95.1396 | 90.0316 | 3.2316 | 90 | 96.3086 | 14.3744 | -17.8089 | 72.1873 | 77.02 | 0.85033
Log | 1586 | 13.2167 | 2014-09-11 07:25 | C13EOAT_test | 0.78077 | -0.37414 | 78.0905 | 281.2529 | 115.0058 | 1.4982 | -0.76136 | 3.9842 | 1.5 | 17.408 | 27.7476 | 4.9516 | 0.69832 | 168.3904 | 98.6 | 3.673 | 102.273 | 6.6 | 103 | 102.2236 | 103.9455 | 104 | 577.4645 | 22.4364 | 87.5735 | 80.8169 | 217.3188 | 216.643 | 405.0784 | 84.1952 | 4.486 | 84 | 1800.108 | 3.6907 | 1800 | 24.8675 | 2.7196 | 25 | 10000000000 | -10000000000 | 26.7162 | 180.0852 | 89.4912 | 89.9773 | 7.773 | 90 | 184.5488 | 195.6456 | 201.6324 | 192.2774 | 261.6339 | 263.8694 | 238.9545 | 10000000000 | 10000000000 | 40.1166 | 4.3241 | 40 | 10000000000 | 0 | 128.1698 | 39.9959 | 8.5469 | 40 | 90.3958 | 89.6894 | 54.4402 | 10000000000 | 89.9917 | 4.0758 | 90 | 95.1223 | 90.0426 | 3.2302 | 90 | 96.3176 | 14.3744 | -17.7831 | 72.2071 | 77.02 | 0.85033
Log | 1587 | 13.225 | 2014-09-11 07:26 | C13EOAT_test | 0.7814 | -0.37508 | 80.1062 | 281.6252 | 117.3766 | 1.5147 | -0.76142 | 3.9836 | 1.5 | 17.3948 | 27.793 | 4.9563 | 0.69832 | 168.3959 | 98.6 | 3.6137 | 102.2137 | 6.63 | 103 | 102.1631 | 103.9549 | 104 | 595.2003 | 22.5032 | 87.5808 | 80.815 | 217.3188 | 216.643 | 405.0784 | 84.1979 | 4.4831 | 84 | 1800.037 | 3.6908 | 1800 | 24.8808 | 2.721 | 25 | 10000000000 | -10000000000 | 26.7242 | 180.0958 | 89.4869 | 89.9783 | 7.7731 | 90 | 184.4243 | 197.0444 | 202.4028 | 192.1056 | 261.7448 | 263.326 | 238.2001 | 10000000000 | 10000000000 | 40.0549 | 4.3056 | 40 | 10000000000 | 0 | 128.1415 | 39.9942 | 8.5471 | 40 | 90.403 | 89.6928 | 54.4239 | 10000000000 | 89.9918 | 4.0754 | 90 | 95.1216 | 90.0479 | 3.2287 | 90 | 96.3153 | 14.3744 | -17.7849 | 72.1856 | 77 | 0.85033
Log | 1588 | 13.2334 | 2014-09-11 07:26 | C13EOAT_test | 0.78194 | -0.37414 | 80.5535 | 281.9898 | 106.3974 | 1.5084 | -0.7613 | 3.9832 | 1.5 | 17.3485 | 27.7932 | 4.9563 | 0.69832 | 168.6157 | 98.6 | 3.8099 | 102.4098 | 6.63 | 103 | 102.3563 | 103.946 | 104 | 600.4832 | 22.5032 | 87.7139 | 80.9018 | 217.3188 | 216.643 | 405.0784 | 84.3079 | 4.4787 | 84 | 1800.182 | 3.6906 | 1800 | 24.8815 | 2.7227 | 25 | 10000000000 | -10000000000 | 26.7856 | 180.0907 | 89.4992 | 89.9738 | 7.7746 | 90 | 184.0322 | 197.6656 | 202.8859 | 192.1678 | 261.1508 | 263.0616 | 238.3548 | 10000000000 | 10000000000 | 40.0238 | 4.2969 | 40 | 10000000000 | 0 | 128.1001 | 39.9526 | 8.5504 | 40 | 90.4062 | 89.6844 | 54.3756 | 10000000000 | 90.0029 | 4.0731 | 90 | 95.1577 | 90.0453 | 3.228 | 90 | 96.321 | 14.3692 | -17.6982 | 72.099 | 77 | 0.85007
Log | 1589 | 13.2417 | 2014-09-11 07:27 | C13EOAT_test | 0.78171 | -0.37508 | 80.5118 | 281.6694 | 116.646 | 1.4994 | -0.76135 | 3.9829 | 1.5 | 17.3789 | 27.7871 | 4.9563 | 0.69832 | 168.4981 | 98.6 | 3.6888 | 102.2887 | 6.63 | 103 | 102.1252 | 103.969 | 104 | 600.2067 | 22.5031 | 87.6266 | 80.8715 | 217.3188 | 216.643 | 405.0784 | 84.249 | 4.4738 | 84 | 1799.799 | 3.6912 | 1800 | 24.8522 | 2.7251 | 25 | 10000000000 | -10000000000 | 26.6484 | 180.1182 | 89.4523 | 89.9574 | 7.7782 | 90 | 184.0501 | 198.1918 | 202.4438 | 192.2251 | 260.8523 | 262.8015 | 238.5264 | 10000000000 | 10000000000 | 39.9689 | 4.294 | 40 | 10000000000 | 0 | 128.1675 | 39.9467 | 8.5525 | 40 | 90.4167 | 89.7015 | 54.3425 | 10000000000 | 90.0038 | 4.0727 | 90 | 95.1472 | 90.0591 | 3.2264 | 90 | 96.3225 | 14.3753 | -17.7285 | 72.1614 | 77 | 0.85003
Log | 1590 | 13.25 | 2014-09-11 07:27 | C13EOAT_test | 0.78171 | -0.37508 | 79.2362 | 281.4324 | 118.7211 | 1.5073 | -0.76138 | 3.9826 | 1.5 | 17.3333 | 27.7924 | 4.9563 | 0.69832 | 168.4146 | 98.6 | 3.6852 | 102.2852 | 6.63 | 103 | 102.105 | 103.9584 | 104 | 578.3174 | 22.5032 | 87.5974 | 80.8171 | 217.3188 | 216.643 | 405.0784 | 84.2073 | 4.4697 | 84 | 1799.192 | 3.6921 | 1800 | 24.874 | 2.7266 | 25 | 10000000000 | -10000000000 | 26.8849 | 180.0286 | 89.4813 | 89.9742 | 7.7772 | 90 | 184.5178 | 197.8673 | 202.1259 | 192.4763 | 261.1132 | 263.4077 | 238.7456 | 10000000000 | 10000000000 | 39.955 | 4.3039 | 40 | 10000000000 | 0 | 128.1281 | 39.9308 | 8.5551 | 40 | 90.3892 | 89.6394 | 54.3017 | 10000000000 | 89.9776 | 4.0847 | 90 | 95.1476 | 90.0143 | 3.2265 | 90 | 96.303 | 14.3731 | -17.7829 | 72.0821 | 77.01 | 0.85002
Log | 1591 | 13.2583 | 2014-09-11 07:28 | C13EOAT_test | 0.78171 | -0.37414 | 81.5954 | 281.5641 | 112.7274 | 1.5157 | -0.76137 | 3.9825 | 1.5 | 17.353 | 27.7691 | 4.9563 | 0.69832 | 168.5979 | 98.6 | 3.7222 | 102.3221 | 6.65 | 103 | 102.1037 | 103.9536 | 104 | 553.7155 | 22.5032 | 87.6948 | 80.903 | 217.3188 | 216.643 | 405.0784 | 84.2989 | 4.4633 | 84 | 1800.871 | 3.6896 | 1800 | 24.9131 | 2.7274 | 25 | 10000000000 | -10000000000 | 26.8779 | 180.1021 | 89.466 | 89.9807 | 7.7779 | 90 | 184.5113 | 199.1727 | 203.0331 | 192.3878 | 260.6348 | 262.8343 | 238.3092 | 10000000000 | 10000000000 | 39.925 | 4.3202 | 40 | 10000000000 | 0 | 128.1597 | 39.9412 | 8.5567 | 40 | 90.3943 | 89.7079 | 54.2814 | 10000000000 | 89.9772 | 4.0904 | 90 | 95.1365 | 90.0511 | 3.2246 | 90 | 96.2991 | 14.3747 | -17.6969 | 72.1175 | 76.99 | 0.85002
Log | 1592 | 13.2667 | 2014-09-11 07:28 | C13EOAT_test | 0.78171 | -0.37414 | 79.3283 | 281.8168 | 117.5374 | 1.5086 | -0.76134 | 3.9821 | 1.5 | 17.3793 | 27.747 | 4.9553 | 0.69832 | 168.2316 | 98.6 | 3.634 | 102.234 | 6.7 | 103 | 102.0562 | 103.9469 | 104 | 558.5013 | 22.5032 | 87.4942 | 80.7374 | 217.3188 | 216.643 | 404.7347 | 84.1158 | 4.4606 | 84 | 1800.06 | 3.6907 | 1800 | 24.9024 | 2.7291 | 25 | 10000000000 | -10000000000 | 26.8777 | 180.0111 | 89.4487 | 89.9583 | 7.7844 | 90 | 184.4442 | 197.6006 | 202.3313 | 192.6465 | 261.0108 | 262.5994 | 237.554 | 10000000000 | 10000000000 | 39.9137 | 4.3385 | 40 | 10000000000 | 0 | 128.3153 | 39.9103 | 8.5606 | 40 | 90.3844 | 89.6268 | 54.2866 | 10000000000 | 90.0115 | 4.0816 | 90 | 95.1017 | 90.0056 | 3.2245 | 90 | 96.3074 | 14.3737 | -17.8626 | 72.1587 | 76.98 | 0.85022
Log | 1593 | 13.275 | 2014-09-11 07:29 | C13EOAT_test | 0.78123 | -0.37414 | 80.7848 | 281.9305 | 112.7322 | 1.5012 | -0.7614 | 3.9817 | 1.5 | 17.3204 | 27.7578 | 4.9563 | 0.69832 | 168.3612 | 98.6 | 3.573 | 102.173 | 6.75 | 103 | 102.1392 | 103.9524 | 104 | 569.0355 | 22.4943 | 87.554 | 80.8072 | 217.3188 | 216.643 | 404.7347 | 84.1806 | 4.4571 | 84 | 1800.189 | 3.6905 | 1800 | 24.8974 | 2.7305 | 25 | 10000000000 | -10000000000 | 26.7318 | 180.0719 | 89.4527 | 89.9674 | 7.7855 | 90 | 184.4172 | 197.6527 | 202.7124 | 192.7567 | 260.5949 | 262.3256 | 238.3874 | 10000000000 | 10000000000 | 39.8531 | 4.3666 | 40 | 10000000000 | 0 | 128.2685 | 39.9209 | 8.5629 | 40 | 90.3773 | 89.6946 | 54.2732 | 10000000000 | 90.0055 | 4.0885 | 90 | 95.1266 | 90.0359 | 3.223 | 90 | 96.3071 | 14.3763 | -17.7928 | 72.0673 | 76.99 | 0.85005
Log | 1594 | 13.2834 | 2014-09-11 07:29 | C13EOAT_test | 0.78202 | -0.37414 | 78.5141 | 281.662 | 118.6753 | 1.5092 | -0.76126 | 3.9814 | 1.5 | 17.3407 | 27.793 | 4.9563 | 0.69832 | 168.6127 | 98.6 | 3.7556 | 102.3556 | 6.85 | 103 | 102.1226 | 103.9454 | 104 | 591.8207 | 22.5032 | 87.7118 | 80.9009 | 217.3188 | 216.643 | 405.0784 | 84.3063 | 4.4511 | 84 | 1799.556 | 3.6916 | 1800 | 24.9181 | 2.7311 | 25 | 10000000000 | -10000000000 | 26.7581 | 180.0484 | 89.4281 | 89.9902 | 7.7841 | 90 | 184.4152 | 196.5586 | 202.3062 | 192.0258 | 261.3799 | 263.762 | 238.4902 | 10000000000 | 10000000000 | 39.9191 | 4.3924 | 40 | 10000000000 | 0 | 128.2607 | 39.9177 | 8.566 | 40 | 90.412 | 89.6364 | 54.3054 | 10000000000 | 89.9947 | 4.0941 | 90 | 95.1354 | 90.0242 | 3.2226 | 90 | 96.3166 | 14.376 | -17.6991 | 72.1 | 77 | 0.85003
Log | 1595 | 13.2917 | 2014-09-11 07:30 | C13EOAT_test | 0.78171 | -0.37508 | 78.6583 | 281.6495 | 106.8574 | 1.5062 | -0.76127 | 3.9812 | 1.5 | 17.3342 | 27.793 | 4.9563 | 0.69832 | 168.6203 | 98.6 | 3.7293 | 102.3293 | 6.95 | 103 | 102.1214 | 103.9649 | 104 | 601.3455 | 22.4534 | 87.7119 | 80.9084 | 217.3188 | 216.643 | 405.0784 | 84.3101 | 4.4458 | 84 | 1800.273 | 3.6905 | 1800 | 24.9384 | 2.7316 | 25 | 10000000000 | -10000000000 | 26.7488 | 180.0297 | 89.4705 | 89.9376 | 7.7947 | 90 | 184.4037 | 196.2508 | 202.1162 | 192.2998 | 261.1973 | 263.5513 | 237.8107 | 10000000000 | 10000000000 | 39.8978 | 4.4131 | 40 | 10000000000 | 0 | 128.1973 | 39.9349 | 8.568 | 40 | 90.3978 | 89.6319 | 54.3542 | 10000000000 | 90.003 | 4.092 | 90 | 95.1219 | 90.0148 | 3.2214 | 90 | 96.3168 | 14.3736 | -17.6916 | 72.0845 | 76.99 | 0.85002
Log | 1596 | 13.3 | 2014-09-11 07:30 | C13EOAT_test | 0.78169 | -0.37508 | 81.1619 | 281.6252 | 114.6134 | 1.5131 | -0.76138 | 3.9816 | 1.5 | 17.377 | 27.793 | 4.9563 | 0.69832 | 168.6791 | 98.6 | 3.7015 | 102.3015 | 7.05 | 103 | 102.2757 | 103.9718 | 104 | 609.8267 | 22.5032 | 87.7226 | 80.9565 | 217.3188 | 216.643 | 405.0784 | 84.3396 | 4.4376 | 84 | 1799.267 | 3.6922 | 1800 | 24.9393 | 2.7325 | 25 | 10000000000 | -10000000000 | 26.7767 | 180.1405 | 89.4904 | 89.989 | 7.7886 | 90 | 184.414 | 197.2599 | 202.6585 | 192.5806 | 261.0017 | 262.8387 | 237.5496 | 10000000000 | 10000000000 | 40.0202 | 4.4219 | 40 | 10000000000 | 0 | 128.1294 | 39.9134 | 8.5719 | 40 | 90.4119 | 89.7287 | 54.3785 | 10000000000 | 90.0335 | 4.0809 | 90 | 95.1356 | 90.0703 | 3.2186 | 90 | 96.3167 | 14.3797 | -17.6435 | 72.1672 | 76.97 | 0.85002
Log | 1597 | 13.3083 | 2014-09-11 07:31 | C13EOAT_test | 0.78169 | -0.37508 | 76.8271 | 281.6519 | 110.3637 | 1.5088 | -0.76137 | 3.9812 | 1.5 | 17.3279 | 27.7884 | 4.9563 | 0.69832 | 168.5856 | 98.6019 | 3.741 | 102.3429 | 7.15 | 103 | 101.9798 | 103.9647 | 104 | 575.3354 | 22.5032 | 87.6641 | 80.9215 | 217.3188 | 216.643 | 404.7347 | 84.2928 | 4.4323 | 84 | 1799.838 | 3.6911 | 1800 | 24.9276 | 2.7337 | 25 | 10000000000 | -10000000000 | 26.796 | 180.0848 | 89.4874 | 90.0027 | 7.7875 | 90 | 184.4319 | 195.3175 | 200.8216 | 192.3376 | 262.3492 | 263.582 | 237.3301 | 10000000000 | 10000000000 | 40.0482 | 4.4149 | 40 | 10000000000 | 0 | 128.2716 | 39.9527 | 8.5724 | 40 | 90.411 | 89.6739 | 54.4189 | 10000000000 | 90.0339 | 4.0805 | 90 | 95.1378 | 90.0424 | 3.2178 | 90 | 96.3174 | 14.379 | -17.6804 | 72.0852 | 76.96 | 0.85012
Log | 1598 | 13.3167 | 2014-09-11 07:31 | C13EOAT_test | 0.7814 | -0.37414 | 78.8381 | 282.3421 | 119.0117 | 1.4731 | -0.76273 | 3.9809 | 1.5 | 17.3449 | 27.7929 | 4.9563 | 0.69832 | 168.7421 | 98.6 | 3.6557 | 102.2557 | 7.2 | 103 | 102.0779 | 103.9752 | 104 | 562.9055 | 22.4519 | 87.7627 | 80.9794 | 217.3188 | 216.4709 | 405.0784 | 84.371 | 4.4247 | 84 | 1800.796 | 3.6885 | 1800 | 24.9246 | 2.7348 | 25 | 10000000000 | -10000000000 | 26.8461 | 180.1273 | 89.4908 | 90.0093 | 7.7865 | 90 | 184.4238 | 196.9794 | 201.9988 | 192.3291 | 261.3902 | 263.3618 | 237.9988 | 10000000000 | 10000000000 | 40.0925 | 4.3971 | 40 | 10000000000 | 0 | 128.2395 | 39.9095 | 8.5771 | 40 | 90.3969 | 89.7304 | 54.4093 | 10000000000 | 90.009 | 4.0879 | 90 | 95.1315 | 90.0636 | 3.2161 | 90 | 96.3145 | 14.3764 | -17.6206 | 72.1077 | 76.97 | 0.8503
Log | 1599 | 13.325 | 2014-09-11 07:32 | C13EOAT_test | 0.78141 | -0.37414 | 78.8925 | 281.2498 | 112.8452 | 1.5066 | -0.76262 | 3.9805 | 1.5 | 17.3382 | 27.7851 | 4.9563 | 0.69832 | 168.4737 | 98.6 | 3.6549 | 102.255 | 7.3 | 103 | 101.773 | 103.9571 | 104 | 557.7463 | 22.4957 | 87.6132 | 80.8606 | 217.3188 | 216.4709 | 404.7347 | 84.2369 | 4.4192 | 84 | 1800.135 | 3.6886 | 1800 | 24.9418 | 2.7354 | 25 | 10000000000 | -10000000000 | 26.7386 | 180.0802 | 89.5032 | 90.0181 | 7.7846 | 90 | 184.4128 | 196.5086 | 201.8496 | 192.097 | 260.9493 | 263.1094 | 237.0584 | 10000000000 | 10000000000 | 40.0849 | 4.3766 | 40 | 10000000000 | 0 | 128.2525 | 39.9259 | 8.5787 | 40 | 90.4067 | 89.6734 | 54.4307 | 10000000000 | 90.0118 | 4.0842 | 90 | 95.1428 | 90.0401 | 3.2156 | 90 | 96.3151 | 14.38 | -17.7395 | 72.1042 | 76.96 | 0.85033
Log | 1600 | 13.3333 | 2014-09-11 07:32 | C13EOAT_test | 0.77964 | -0.37414 | 81.8618 | 281.6351 | 113.8535 | 1.4942 | -0.76135 | 3.9808 | 1.5 | 17.3959 | 27.7911 | 4.9563 | 0.69832 | 169.8281 | 98.63 | 4.6188 | 103.2488 | 7.2975 | 103 | 101.8561 | 103.9822 | 104 | 569.6356 | 22.4996 | 88.283 | 81.5451 | 217.3188 | 216.643 | 405.7658 | 84.9141 | 4.4059 | 84 | 1799.801 | 3.6909 | 1800 | 24.9496 | 2.736 | 25 | 10000000000 | -10000000000 | 26.8511 | 180.0526 | 89.5327 | 90.009 | 7.7848 | 90 | 184.4305 | 196.6147 | 201.8528 | 192.3254 | 261.3838 | 263.1761 | 237.5078 | 10000000000 | 10000000000 | 40.116 | 4.3519 | 40 | 10000000000 | 0 | 128.3109 | 39.9292 | 8.5815 | 40 | 90.413 | 89.6396 | 54.4521 | 10000000000 | 90.0414 | 4.0694 | 90 | 95.1442 | 90.0263 | 3.215 | 90 | 96.3477 | 14.3744 | -17.0849 | 72.1873 | 76.96 | 0.85033
Log | 1601 | 13.3417 | 2014-09-11 07:33 | C13EOAT_test | 0.78143 | -0.37508 | 77.6745 | 281.6252 | 116.3835 | 1.5103 | -0.76124 | 3.9808 | 1.5 | 17.3387 | 27.819 | 4.9563 | 0.69832 | 170.3135 | 98.63 | 4.6578 | 103.2878 | 7.2958 | 103 | 101.8017 | 103.988 | 104 | 592.7409 | 22.5032 | 88.549 | 81.7645 | 217.3188 | 216.643 | 405.7658 | 85.1568 | 4.3838 | 84 | 1799.824 | 3.6911 | 1800 | 24.9486 | 2.7367 | 25 | 10000000000 | -10000000000 | 26.7773 | 180.1269 | 89.5277 | 90.0379 | 7.7792 | 90 | 184.451 | 195.5854 | 201.9101 | 192.2758 | 261.6927 | 264.0285 | 237.645 | 10000000000 | 10000000000 | 40.1317 | 4.3238 | 40 | 10000000000 | 0 | 128.1705 | 39.9099 | 8.5856 | 40 | 90.4173 | 89.7096 | 54.4659 | 10000000000 | 90.0421 | 4.0646 | 90 | 95.1532 | 90.0634 | 3.2123 | 90 | 96.3473 | 14.3744 | -16.8655 | 72.0935 | 76.96 | 0.85033
Log | 1602 | 13.35 | 2014-09-11 07:33 | C13EOAT_test | 0.78171 | -0.37508 | 77.4076 | 281.643 | 113.8827 | 1.5062 | -0.76145 | 3.9804 | 1.5 | 17.3261 | 27.793 | 4.9562 | 0.69832 | 170.3177 | 98.63 | 4.6169 | 103.2469 | 7.2948 | 103 | 101.5208 | 104.0062 | 104 | 597.2523 | 22.5032 | 88.5641 | 81.7536 | 217.3188 | 216.643 | 406.1094 | 85.1588 | 4.3619 | 84 | 1800.49 | 3.6902 | 1800 | 24.9348 | 2.738 | 25 | 10000000000 | -10000000000 | 26.752 | 180.1784 | 89.5296 | 90.0181 | 7.7811 | 90 | 184.4185 | 197.4057 | 202.9654 | 192.5231 | 261.4958 | 263.5512 | 238.2603 | 10000000000 | 10000000000 | 40.0558 | 4.3082 | 40 | 10000000000 | 0 | 128.026 | 39.9068 | 8.5889 | 40 | 90.4167 | 89.7617 | 54.475 | 10000000000 | 89.9934 | 4.078 | 90 | 95.1513 | 90.0892 | 3.2098 | 90 | 96.3448 | 14.3803 | -16.8764 | 72.0847 | 76.96 | 0.85033
Log | 1603 | 13.3583 | 2014-09-11 07:34 | C13EOAT_test | 0.78168 | -0.37414 | 78.9905 | 281.251 | 113.0336 | 1.5087 | -0.76126 | 3.9803 | 1.5 | 17.3236 | 27.8826 | 4.9563 | 0.69832 | 170.3951 | 98.63 | 4.583 | 103.213 | 7.294 | 103 | 101.608 | 104.0004 | 104 | 604.5306 | 22.5032 | 88.5766 | 81.8185 | 217.3188 | 216.643 | 406.1094 | 85.1975 | 4.3403 | 84 | 1800.093 | 3.6909 | 1800 | 24.8861 | 2.7403 | 25 | 10000000000 | -10000000000 | 26.7552 | 180.0548 | 89.5333 | 90.0211 | 7.7793 | 90 | 184.591 | 197.6339 | 202.9857 | 192.1944 | 261.8047 | 263.7146 | 237.5172 | 10000000000 | 10000000000 | 40.0055 | 4.3051 | 40 | 10000000000 | 0 | 127.8352 | 39.8986 | 8.5925 | 40 | 90.4038 | 89.651 | 54.4732 | 10000000000 | 89.9958 | 4.0739 | 90 | 95.1624 | 90.0274 | 3.2103 | 90 | 96.3418 | 14.3808 | -16.8115 | 72.0819 | 76.96 | 0.85033
Log | 1604 | 13.3667 | 2014-09-11 07:34 | C13EOAT_test | 0.78141 | -0.37414 | 77.5162 | 282.3744 | 117.4769 | 1.5075 | -0.76143 | 3.98 | 1.5 | 17.3416 | 27.7916 | 4.9563 | 0.69832 | 170.2284 | 98.63 | 4.631 | 103.261 | 7.2924 | 103 | 101.6392 | 103.9884 | 104 | 568.3249 | 22.5032 | 88.4757 | 81.7527 | 217.3188 | 216.643 | 406.1094 | 85.1142 | 4.3195 | 84 | 1800.172 | 3.6906 | 1800 | 24.9299 | 2.7405 | 25 | 10000000000 | -10000000000 | 26.7725 | 180.1078 | 89.5282 | 90.0453 | 7.7737 | 90 | 184.4635 | 196.6594 | 202.0475 | 192.0997 | 261.3866 | 263.3803 | 237.3307 | 10000000000 | 10000000000 | 39.9672 | 4.3116 | 40 | 10000000000 | 0 | 127.7112 | 39.9286 | 8.5938 | 40 | 90.409 | 89.6988 | 54.4804 | 10000000000 | 90.0055 | 4.0652 | 90 | 95.1639 | 90.0539 | 3.2081 | 90 | 96.336 | 14.3808 | -16.8773 | 72.1112 | 76.94 | 0.85007
Log | 1605 | 13.375 | 2014-09-11 07:35 | C13EOAT_test | 0.78117 | -0.37508 | 78.359 | 281.3286 | 112.79 | 1.5122 | -0.76141 | 3.98 | 1.5 | 17.3327 | 27.7606 | 4.9563 | 0.69832 | 170.3636 | 98.63 | 4.57 | 103.2 | 7.2918 | 103 | 101.7173 | 103.9808 | 104 | 544.7493 | 22.5032 | 88.5597 | 81.8039 | 217.3188 | 216.643 | 405.7658 | 85.1818 | 4.2965 | 84 | 1799.702 | 3.6915 | 1800 | 24.9727 | 2.7405 | 25 | 10000000000 | -10000000000 | 26.8748 | 180.0858 | 89.5523 | 90.0576 | 7.7693 | 90 | 184.5497 | 197.3988 | 202.3987 | 192.117 | 261.3688 | 263.0583 | 237.8957 | 10000000000 | 10000000000 | 39.9221 | 4.3283 | 40 | 10000000000 | 0 | 127.7423 | 39.9618 | 8.5947 | 40 | 90.3821 | 89.7037 | 54.4358 | 10000000000 | 90.0289 | 4.0533 | 90 | 95.1383 | 90.0429 | 3.2075 | 90 | 96.3354 | 14.3778 | -16.8261 | 72.0907 | 76.94 | 0.85003
Log | 1606 | 13.3834 | 2014-09-11 07:35 | C13EOAT_test | 0.78171 | -0.37508 | 74.923 | 281.6314 | 110.2065 | 1.5208 | -0.76134 | 3.9795 | 1.5 | 17.3152 | 27.793 | 4.9563 | 0.69832 | 170.2205 | 98.63 | 4.5454 | 103.1754 | 7.291 | 103 | 101.8837 | 103.9826 | 104 | 562.1567 | 22.5032 | 88.4823 | 81.7382 | 217.3188 | 216.643 | 406.1094 | 85.1103 | 4.2763 | 84 | 1800.594 | 3.69 | 1800 | 24.949 | 2.7419 | 25 | 10000000000 | -10000000000 | 26.8357 | 180.0788 | 89.4656 | 90 | 7.7768 | 90 | 184.5822 | 198.2326 | 203.0797 | 192.5316 | 261.6166 | 263.2653 | 238.252 | 10000000000 | 10000000000 | 39.9074 | 4.3439 | 40 | 10000000000 | 0 | 127.6271 | 39.9338 | 8.5986 | 40 | 90.3689 | 89.7099 | 54.4261 | 10000000000 | 90.0029 | 4.0602 | 90 | 95.129 | 90.0394 | 3.2063 | 90 | 96.3327 | 14.378 | -16.8917 | 72.0625 | 76.94 | 0.85026
Log | 1607 | 13.3917 | 2014-09-11 07:36 | C13EOAT_test | 0.78185 | -0.37414 | 78.805 | 281.245 | 112.828 | 1.5091 | -0.76127 | 3.979 | 1.5 | 17.3429 | 27.776 | 4.9563 | 0.69832 | 169.7124 | 98.63 | 4.6982 | 103.3282 | 7.2887 | 103 | 101.8624 | 103.9753 | 104 | 583.1848 | 22.4787 | 88.232 | 81.4804 | 217.3188 | 216.643 | 406.1094 | 84.8562 | 4.2584 | 84 | 1799.408 | 3.6919 | 1800 | 24.9331 | 2.7431 | 25 | 10000000000 | -10000000000 | 26.8678 | 180.0141 | 89.4581 | 89.9661 | 7.7829 | 90 | 184.6188 | 197.4951 | 202.995 | 192.7612 | 261.4608 | 263.0668 | 238.2383 | 10000000000 | 10000000000 | 39.9082 | 4.3619 | 40 | 10000000000 | 0 | 127.568 | 39.9359 | 8.601 | 40 | 90.3589 | 89.6552 | 54.4131 | 10000000000 | 89.9672 | 4.0768 | 90 | 95.1379 | 90.007 | 3.2069 | 90 | 96.3336 | 14.3753 | -17.1496 | 72.1023 | 76.93 | 0.85032
Log | 1608 | 13.4 | 2014-09-11 07:36 | C13EOAT_test | 0.78171 | -0.37414 | 76.1555 | 281.6477 | 115.5706 | 1.5035 | -0.76138 | 3.9786 | 1.5 | 17.3255 | 27.8128 | 4.9563 | 0.69832 | 170.1154 | 98.63 | 4.6306 | 103.2606 | 7.2878 | 103 | 101.7553 | 104.0033 | 104 | 596.8828 | 22.4648 | 88.4571 | 81.6583 | 217.3188 | 216.643 | 406.1094 | 85.0577 | 4.2378 | 84 | 1800.421 | 3.6904 | 1800 | 24.9155 | 2.7445 | 25 | 10000000000 | -10000000000 | 26.8347 | 180.0146 | 89.4309 | 89.941 | 7.7894 | 90 | 184.598 | 196.9912 | 202.6067 | 192.7488 | 261.4594 | 263.5319 | 238.7149 | 10000000000 | 10000000000 | 39.8955 | 4.3849 | 40 | 10000000000 | 0 | 127.5072 | 39.9088 | 8.6049 | 40 | 90.3522 | 89.6624 | 54.4432 | 10000000000 | 89.9796 | 4.0772 | 90 | 95.1258 | 90.0073 | 3.207 | 90 | 96.3449 | 14.3814 | -16.9717 | 72.0861 | 76.93 | 0.85033
Log | 1609 | 13.4083 | 2014-09-11 07:37 | C13EOAT_test | 0.78171 | -0.37508 | 77.0066 | 281.1143 | 111.5465 | 1.5004 | -0.76135 | 3.9783 | 1.5 | 17.3068 | 27.7931 | 4.9563 | 0.69832 | 170.0271 | 98.63 | 4.5898 | 103.2198 | 7.287 | 103 | 101.675 | 103.9913 | 104 | 607.9933 | 22.2807 | 88.3849 | 81.6423 | 217.3188 | 216.643 | 406.1094 | 85.0136 | 4.2187 | 84 | 1799.915 | 3.6911 | 1800 | 24.9154 | 2.7456 | 25 | 10000000000 | -10000000000 | 26.8222 | 179.9524 | 89.4081 | 89.9456 | 7.7933 | 90 | 184.5806 | 196.7324 | 202.1312 | 192.5668 | 261.5511 | 264.0173 | 238.9401 | 10000000000 | 10000000000 | 39.9013 | 4.4079 | 40 | 10000000000 | 0 | 127.3533 | 39.9048 | 8.608 | 40 | 90.337 | 89.6155 | 54.4441 | 10000000000 | 89.9761 | 4.0869 | 90 | 95.1195 | 89.9762 | 3.2087 | 90 | 96.3468 | 14.3808 | -16.9877 | 72.0543 | 76.91 | 0.85033
Log | 1610 | 13.4167 | 2014-09-11 07:37 | C13EOAT_test | 0.78055 | -0.37508 | 79.4321 | 281.65 | 114.0349 | 1.5065 | -0.76133 | 3.9787 | 1.5 | 17.3251 | 27.7943 | 4.9563 | 0.69832 | 169.5034 | 98.6593 | 4.6665 | 103.3258 | 7.285 | 103 | 101.7839 | 104.0095 | 104 | 594.2864 | 22.4585 | 88.136 | 81.3674 | 217.3188 | 216.643 | 406.1094 | 84.7517 | 4.2023 | 84 | 1799.834 | 3.6912 | 1800 | 24.9167 | 2.7465 | 25 | 10000000000 | -10000000000 | 26.7413 | 179.9295 | 89.4308 | 89.9032 | 7.8056 | 90 | 184.5681 | 198.2151 | 203.3279 | 192.4929 | 261.6443 | 264.0138 | 239.1971 | 10000000000 | 10000000000 | 39.933 | 4.4178 | 40 | 10000000000 | 0 | 127.3218 | 39.8849 | 8.6122 | 40 | 90.3312 | 89.5983 | 54.4287 | 10000000000 | 89.9606 | 4.1005 | 90 | 95.1282 | 89.9648 | 3.21 | 90 | 96.3696 | 14.3855 | -17.2919 | 72.0938 | 76.93 | 0.85033
Log | 1611 | 13.425 | 2014-09-11 07:38 | C13EOAT_test | 0.78107 | -0.37414 | 76.3303 | 281.2756 | 109.324 | 1.5038 | -0.76072 | 3.9787 | 1.5 | 17.332 | 27.793 | 4.9563 | 0.69832 | 169.1175 | 98.66 | 4.5491 | 103.2091 | 7.2845 | 103 | 101.844 | 104.0313 | 104 | 558.3943 | 22.5032 | 87.9168 | 81.2007 | 217.3724 | 216.643 | 405.7658 | 84.5588 | 4.1924 | 84 | 1799.667 | 3.6922 | 1800 | 24.958 | 2.7464 | 25 | 10000000000 | -10000000000 | 26.8001 | 179.9507 | 89.4393 | 89.9262 | 7.8073 | 90 | 184.6092 | 197.4956 | 202.6002 | 192.2859 | 261.8633 | 263.1455 | 238.2449 | 10000000000 | 10000000000 | 40.0087 | 4.417 | 40 | 10000000000 | 0 | 127.3249 | 39.8989 | 8.615 | 40 | 90.3341 | 89.6166 | 54.4273 | 10000000000 | 89.9773 | 4.1018 | 90 | 95.138 | 89.9753 | 3.2107 | 90 | 96.3722 | 14.3856 | -17.4593 | 72.1053 | 76.91 | 0.85033
Log | 1612 | 13.4334 | 2014-09-11 07:38 | C13EOAT_test | 0.78109 | -0.37508 | 80.8855 | 281.9558 | 124.1396 | 1.5044 | -0.76031 | 3.9785 | 1.5 | 17.3065 | 27.793 | 4.9563 | 0.69832 | 169.0601 | 98.66 | 4.5288 | 103.1887 | 7.2838 | 103 | 101.8051 | 104.0237 | 104 | 555.8834 | 22.5034 | 87.8963 | 81.1637 | 217.431 | 216.643 | 406.1094 | 84.53 | 4.1831 | 84 | 1799.962 | 3.692 | 1800 | 24.9566 | 2.7469 | 25 | 10000000000 | -10000000000 | 26.7516 | 179.9371 | 89.4338 | 89.9425 | 7.8091 | 90 | 184.6286 | 197.2234 | 202.9828 | 192.4618 | 261.996 | 263.7851 | 238.7505 | 10000000000 | 10000000000 | 40.0284 | 4.417 | 40 | 10000000000 | 0 | 127.3044 | 39.895 | 8.6186 | 40 | 90.3189 | 89.6182 | 54.4719 | 10000000000 | 89.991 | 4.1017 | 90 | 95.116 | 89.9685 | 3.2117 | 90 | 96.3659 | 14.3808 | -17.4963 | 72.0539 | 76.9 | 0.85024
Log | 1613 | 13.4417 | 2014-09-11 07:39 | C13EOAT_test | 0.78044 | -0.37508 | 77.6894 | 281.7919 | 106.4392 | 1.4956 | -0.76078 | 3.9785 | 1.5 | 17.2685 | 27.8085 | 4.9563 | 0.69832 | 169.2588 | 98.6591 | 4.6566 | 103.3156 | 7.2819 | 103 | 101.7162 | 104.0178 | 104 | 585.9807 | 22.5033 | 88.0047 | 81.2541 | 217.3507 | 216.643 | 406.1094 | 84.6294 | 4.1734 | 84 | 1800.217 | 3.6924 | 1800 | 24.9277 | 2.7484 | 25 | 10000000000 | -10000000000 | 26.6986 | 179.9493 | 89.4714 | 89.9558 | 7.8104 | 90 | 184.6205 | 195.9623 | 201.8839 | 192.244 | 262.2999 | 264.5086 | 238.6199 | 10000000000 | 10000000000 | 40.0655 | 4.4042 | 40 | 10000000000 | 0 | 127.3318 | 39.8922 | 8.6218 | 40 | 90.3538 | 89.5955 | 54.4743 | 10000000000 | 90.0022 | 4.098 | 90 | 95.1364 | 89.9747 | 3.2125 | 90 | 96.372 | 14.3858 | -17.405 | 72.0015 | 76.91 | 0.85019
Log | 1614 | 13.45 | 2014-09-11 07:39 | C13EOAT_test | 0.77825 | -0.37414 | 81.0269 | 281.6239 | 119.7611 | 1.4991 | -0.76128 | 3.9786 | 1.5 | 17.3187 | 27.7957 | 4.9563 | 0.69832 | 169.0966 | 98.66 | 4.6664 | 103.3263 | 7.2802 | 103 | 101.6785 | 104.0196 | 104 | 588.2075 | 22.4966 | 87.9407 | 81.1559 | 217.3188 | 216.643 | 406.1094 | 84.5483 | 4.1649 | 84 | 1800.448 | 3.6906 | 1800 | 24.9192 | 2.7496 | 25 | 10000000000 | -10000000000 | 26.693 | 179.9153 | 89.4723 | 89.9771 | 7.8091 | 90 | 184.633 | 197.0377 | 202.479 | 192.764 | 261.2421 | 263.3002 | 238.664 | 10000000000 | 10000000000 | 40.0622 | 4.39 | 40 | 10000000000 | 0 | 127.1855 | 39.9141 | 8.6238 | 40 | 90.3474 | 89.5679 | 54.4452 | 10000000000 | 89.9935 | 4.1008 | 90 | 95.1037 | 89.9577 | 3.2144 | 90 | 96.371 | 14.3854 | -17.5041 | 72.0831 | 76.89 | 0.85031
Log | 1615 | 13.4583 | 2014-09-11 07:40 | C13EOAT_test | 0.78048 | -0.37508 | 78.4493 | 281.753 | 110.7964 | 1.499 | -0.76008 | 3.9788 | 1.5 | 17.2662 | 27.7936 | 4.9563 | 0.69832 | 168.6862 | 98.66 | 4.6237 | 103.2836 | 7.2791 | 103 | 101.5118 | 104.0167 | 104 | 596.6183 | 22.5032 | 87.7254 | 80.9608 | 217.3763 | 216.643 | 406.1094 | 84.3431 | 4.1578 | 84 | 1800.291 | 3.6915 | 1800 | 24.9044 | 2.751 | 25 | 10000000000 | -10000000000 | 26.7193 | 179.9665 | 89.4774 | 89.9796 | 7.8099 | 90 | 184.6101 | 196.7483 | 202.1282 | 192.5852 | 261.5864 | 263.2669 | 238.1073 | 10000000000 | 10000000000 | 40.0573 | 4.375 | 40 | 10000000000 | 0 | 127.0805 | 39.9118 | 8.6271 | 40 | 90.3618 | 89.6047 | 54.4217 | 10000000000 | 90.0127 | 4.0899 | 90 | 95.1386 | 89.9832 | 3.2148 | 90 | 96.3716 | 14.3868 | -17.6992 | 71.9998 | 76.89 | 0.85033
Log | 1616 | 13.4667 | 2014-09-11 07:40 | C13EOAT_test | 0.77984 | -0.37414 | 76.2504 | 281.3358 | 114.3266 | 1.4965 | -0.76008 | 3.9789 | 1.5 | 17.2662 | 27.7935 | 4.9563 | 0.69832 | 168.232 | 98.66 | 4.6033 | 103.2633 | 7.2779 | 103 | 101.6135 | 104.0222 | 104 | 588.9139 | 22.5033 | 87.4737 | 80.7583 | 217.4196 | 216.643 | 406.1094 | 84.116 | 4.1532 | 84 | 1800.205 | 3.6923 | 1800 | 24.9228 | 2.7517 | 25 | 10000000000 | -10000000000 | 26.668 | 179.9631 | 89.4904 | 89.9909 | 7.8088 | 90 | 184.6265 | 196.0422 | 201.5053 | 192.2041 | 262.3076 | 263.7985 | 237.9634 | 10000000000 | 10000000000 | 40.0835 | 4.3525 | 40 | 10000000000 | 0 | 127.0793 | 39.9379 | 8.6284 | 40 | 90.3592 | 89.6039 | 54.3888 | 10000000000 | 90.0123 | 4.0855 | 90 | 95.1543 | 89.9815 | 3.2153 | 90 | 96.3751 | 14.3868 | -17.9017 | 71.9999 | 76.88 | 0.85033
Log | 1617 | 13.475 | 2014-09-11 07:41 | C13EOAT_test | 0.78015 | -0.37414 | 77.2349 | 282.0135 | 123.9045 | 1.5026 | -0.76018 | 3.9789 | 1.5 | 17.2694 | 27.801 | 4.9563 | 0.69832 | 167.8165 | 98.66 | 4.5445 | 103.2045 | 7.277 | 103 | 101.7358 | 104.0195 | 104 | 563.2472 | 22.5042 | 87.271 | 80.5455 | 217.4149 | 216.643 | 406.1094 | 83.9082 | 4.1529 | 84 | 1799.998 | 3.6927 | 1800 | 24.9264 | 2.7529 | 25 | 10000000000 | -10000000000 | 26.7058 | 179.9444 | 89.5029 | 90.0063 | 7.807 | 90 | 184.6103 | 197.3506 | 202.1374 | 192.5932 | 261.1497 | 263.2227 | 237.6355 | 10000000000 | 10000000000 | 40.0878 | 4.334 | 40 | 10000000000 | 0 | 127.0216 | 39.9123 | 8.6329 | 40 | 90.3492 | 89.5952 | 54.3868 | 10000000000 | 90.0285 | 4.0759 | 90 | 95.1475 | 89.9722 | 3.2164 | 90 | 96.3697 | 14.3873 | -18.1145 | 72.0059 | 76.89 | 0.85033
Log | 1618 | 13.4833 | 2014-09-11 07:41 | C13EOAT_test | 0.77984 | -0.37508 | 77.4275 | 282.3357 | 107.2834 | 1.5031 | -0.76008 | 3.9789 | 1.5 | 17.2103 | 27.7858 | 4.9563 | 0.69832 | 167.7955 | 98.66 | 4.538 | 103.1981 | 7.2762 | 103 | 101.6628 | 104.0246 | 104 | 548.768 | 22.5053 | 87.2585 | 80.537 | 217.4546 | 216.643 | 406.1094 | 83.8978 | 4.155 | 84 | 1800.249 | 3.6926 | 1800 | 24.9513 | 2.7534 | 25 | 10000000000 | -10000000000 | 26.7046 | 179.874 | 89.5023 | 89.9865 | 7.8106 | 90 | 184.629 | 197.2493 | 202.3056 | 192.5891 | 261.2472 | 263.119 | 238.1959 | 10000000000 | 10000000000 | 40.015 | 4.3238 | 40 | 10000000000 | 0 | 127.1044 | 39.8974 | 8.637 | 40 | 90.347 | 89.527 | 54.3975 | 10000000000 | 90.0065 | 4.0813 | 90 | 95.1449 | 89.937 | 3.2187 | 90 | 96.3677 | 14.3806 | -18.123 | 71.8924 | 76.86 | 0.85028
Log | 1619 | 13.4917 | 2014-09-11 07:42 | C13EOAT_test | 0.77975 | -0.37414 | 79.7284 | 281.9918 | 110.8355 | 1.5024 | -0.76015 | 3.9789 | 1.5 | 17.3206 | 27.793 | 4.9563 | 0.69832 | 167.7675 | 98.66 | 4.5016 | 103.1616 | 7.2734 | 103 | 101.6483 | 104.0197 | 104 | 560.6575 | 22.5033 | 87.255 | 80.5125 | 217.4538 | 216.643 | 406.1094 | 83.8837 | 4.1578 | 84 | 1799.84 | 3.6933 | 1800 | 24.9458 | 2.7545 | 25 | 10000000000 | -10000000000 | 26.6727 | 179.9044 | 89.476 | 89.9839 | 7.8113 | 90 | 184.6303 | 197.6913 | 202.7973 | 192.6802 | 261.3654 | 264.0122 | 238.5784 | 10000000000 | 10000000000 | 40.001 | 4.3214 | 40 | 10000000000 | 0 | 127.0502 | 39.8875 | 8.6414 | 40 | 90.3354 | 89.569 | 54.4113 | 10000000000 | 90.0088 | 4.0774 | 90 | 95.1224 | 89.9522 | 3.2202 | 90 | 96.3661 | 14.3809 | -18.1475 | 72.077 | 76.85 | 0.85029
Log | 1620 | 13.5 | 2014-09-11 07:42 | C13EOAT_test | 0.77981 | -0.37508 | 82.5066 | 281.7084 | 116.169 | 1.5051 | -0.76132 | 3.9794 | 1.5 | 17.3219 | 27.7867 | 4.9563 | 0.69832 | 167.9548 | 98.66 | 4.7036 | 103.3636 | 7.2593 | 103 | 101.7945 | 104.0091 | 104 | 570.3201 | 22.5032 | 87.357 | 80.5978 | 217.3188 | 216.643 | 406.1094 | 83.9774 | 4.158 | 84 | 1800.441 | 3.691 | 1800 | 24.9235 | 2.7559 | 25 | 10000000000 | -10000000000 | 26.5753 | 179.9178 | 89.5005 | 90.0149 | 7.8066 | 90 | 184.5811 | 197.0638 | 202.6271 | 192.6901 | 261.8427 | 263.024 | 237.8065 | 10000000000 | 10000000000 | 39.9352 | 4.328 | 40 | 10000000000 | 0 | 126.9319 | 39.9155 | 8.6436 | 40 | 90.3385 | 89.5793 | 54.4089 | 10000000000 | 90.0008 | 4.0789 | 90 | 95.1186 | 89.9589 | 3.2216 | 90 | 96.366 | 14.3827 | -18.0621 | 72.0827 | 76.86 | 0.85008
Log | 1621 | 13.5083 | 2014-09-11 07:43 | C13EOAT_test | 0.77977 | -0.37508 | 77.3108 | 281.9998 | 117.1963 | 1.5032 | -0.76011 | 3.9794 | 1.5 | 17.269 | 27.8152 | 4.9563 | 0.69832 | 167.7176 | 98.6608 | 4.6182 | 103.279 | 7.2542 | 103 | 101.8528 | 104.033 | 104 | 585.1788 | 22.5032 | 87.2329 | 80.4847 | 217.4007 | 216.643 | 406.1094 | 83.8588 | 4.1604 | 84 | 1799.733 | 3.6916 | 1800 | 24.9775 | 2.7555 | 25 | 10000000000 | -10000000000 | 26.5652 | 179.8999 | 89.5149 | 90.0189 | 7.806 | 90 | 184.5722 | 196.7535 | 202.4046 | 192.5529 | 261.8361 | 263.2891 | 237.5996 | 10000000000 | 10000000000 | 39.9409 | 4.3437 | 40 | 10000000000 | 0 | 127.038 | 39.9776 | 8.6428 | 40 | 90.3479 | 89.552 | 54.3697 | 10000000000 | 90.0044 | 4.0748 | 90 | 95.147 | 89.95 | 3.2231 | 90 | 96.378 | 14.3843 | -18.1761 | 71.9993 | 76.85 | 0.85016
Log | 1622 | 13.5167 | 2014-09-11 07:43 | C13EOAT_test | 0.77953 | -0.37508 | 76.4605 | 281.9915 | 115.9859 | 1.5068 | -0.7601 | 3.9793 | 1.5 | 17.2872 | 27.7941 | 4.9563 | 0.69832 | 167.6171 | 98.6891 | 4.5221 | 103.2112 | 7.25 | 103 | 101.8669 | 104.061 | 104 | 605.0442 | 22.5032 | 87.1817 | 80.4353 | 217.4439 | 216.643 | 406.1094 | 83.8085 | 4.1632 | 84 | 1799.915 | 3.6921 | 1800 | 24.9322 | 2.7573 | 25 | 10000000000 | -10000000000 | 26.702 | 179.8379 | 89.5413 | 90.0149 | 7.8064 | 90 | 184.4947 | 196.5425 | 201.8442 | 192.4392 | 261.9252 | 264.2248 | 237.7121 | 10000000000 | 10000000000 | 39.9222 | 4.3632 | 40 | 10000000000 | 0 | 126.9632 | 39.9722 | 8.6443 | 40 | 90.3419 | 89.4961 | 54.3218 | 10000000000 | 90.0214 | 4.066 | 90 | 95.1556 | 89.919 | 3.226 | 90 | 96.4063 | 14.387 | -18.2537 | 72.0347 | 76.85 | 0.8503
Log | 1623 | 13.525 | 2014-09-11 07:44 | C13EOAT_test | 0.77941 | -0.37508 | 76.5894 | 281.5957 | 119.6765 | 1.5051 | -0.76141 | 3.9794 | 1.5 | 17.2703 | 27.7983 | 4.9568 | 0.69832 | 167.3744 | 98.66 | 4.705 | 103.365 | 7.238 | 103 | 101.8075 | 104.0215 | 104 | 592.9645 | 22.4363 | 87.073 | 80.3013 | 217.3188 | 216.643 | 406.1094 | 83.6872 | 4.1686 | 84 | 1800.279 | 3.6913 | 1800 | 24.9445 | 2.758 | 25 | 10000000000 | -10000000000 | 26.7768 | 179.8497 | 89.5233 | 90.0088 | 7.807 | 90 | 184.4912 | 195.8206 | 201.8794 | 192.7614 | 262.2495 | 263.8352 | 238.5526 | 10000000000 | 10000000000 | 39.9327 | 4.3851 | 40 | 10000000000 | 0 | 126.9348 | 39.9998 | 8.6431 | 40 | 90.3294 | 89.5202 | 54.2914 | 10000000000 | 90.0092 | 4.0699 | 90 | 95.1545 | 89.9248 | 3.2276 | 90 | 96.3728 | 14.3873 | -18.3587 | 72.0075 | 76.85 | 0.8501
Log | 1624 | 13.5334 | 2014-09-11 07:44 | C13EOAT_test | 0.77628 | -0.37508 | 75.4364 | 281.2303 | 112.5887 | 1.4631 | -0.76143 | 3.9798 | 1.5 | 17.3556 | 27.7797 | 4.9563 | 0.69832 | 167.8266 | 98.66 | 4.7931 | 103.4531 | 7.2246 | 103 | 101.6947 | 104.013 | 104 | 597.1252 | 22.429 | 87.3036 | 80.523 | 217.3188 | 216.643 | 406.1094 | 83.9133 | 4.1724 | 84 | 1800.149 | 3.6906 | 1800 | 24.9072 | 2.7599 | 25 | 10000000000 | -10000000000 | 26.7476 | 179.8444 | 89.4967 | 89.99 | 7.8096 | 90 | 184.5255 | 197.4102 | 203.0334 | 192.6065 | 261.2943 | 262.5294 | 237.7303 | 10000000000 | 10000000000 | 39.9046 | 4.4102 | 40 | 10000000000 | 0 | 126.9731 | 40.0052 | 8.6422 | 40 | 90.3219 | 89.5225 | 54.2366 | 10000000000 | 89.9906 | 4.0763 | 90 | 95.1664 | 89.9222 | 3.2302 | 90 | 96.3798 | 14.3869 | -18.137 | 72.1466 | 76.85 | 0.85003
Log | 1625 | 13.5417 | 2014-09-11 07:45 | C13EOAT_test | 0.77922 | -0.37508 | 78.0366 | 281.2912 | 116.8502 | 1.5064 | -0.76019 | 3.9794 | 1.5 | 17.2657 | 27.8026 | 4.9563 | 0.69832 | 167.671 | 98.69 | 4.5694 | 103.2594 | 7.2228 | 103 | 101.4305 | 104.0739 | 104 | 555.5444 | 22.5033 | 87.2011 | 80.4699 | 217.4183 | 216.643 | 406.1094 | 83.8355 | 4.1745 | 84 | 1799.109 | 3.6925 | 1800 | 24.9223 | 2.7607 | 25 | 10000000000 | -10000000000 | 26.7816 | 179.8952 | 89.5029 | 90.0438 | 7.8005 | 90 | 184.543 | 198.1855 | 203.1028 | 192.7972 | 261.6462 | 262.8748 | 238.1148 | 10000000000 | 10000000000 | 39.923 | 4.4276 | 40 | 10000000000 | 0 | 127.1702 | 40.0591 | 8.6384 | 40 | 90.3306 | 89.5646 | 54.192 | 10000000000 | 89.9774 | 4.0809 | 90 | 95.1253 | 89.9476 | 3.2317 | 90 | 96.4052 | 14.3872 | -18.2201 | 71.9998 | 76.85 | 0.85002
Log | 1626 | 13.55 | 2014-09-11 07:45 | C13EOAT_test | 0.77943 | -0.37414 | 78.961 | 281.9997 | 112.9706 | 1.5059 | -0.7602 | 3.9793 | 1.5 | 17.2543 | 27.7949 | 4.9563 | 0.69832 | 167.4155 | 98.69 | 4.5423 | 103.2323 | 7.1958 | 103 | 101.593 | 104.0619 | 104 | 561.4061 | 22.5256 | 87.0813 | 80.3342 | 217.4146 | 216.643 | 406.1094 | 83.7078 | 4.1797 | 84 | 1800.662 | 3.6909 | 1800 | 24.9218 | 2.7618 | 25 | 10000000000 | -10000000000 | 26.7173 | 179.8745 | 89.5081 | 89.9789 | 7.811 | 90 | 184.5947 | 197.773 | 202.8309 | 192.9967 | 261.3294 | 263.0025 | 237.9108 | 10000000000 | 10000000000 | 39.9634 | 4.4401 | 40 | 10000000000 | 0 | 127.3148 | 40.0718 | 8.6357 | 40 | 90.3219 | 89.5527 | 54.1906 | 10000000000 | 89.9966 | 4.0741 | 90 | 95.1182 | 89.9373 | 3.2341 | 90 | 96.4051 | 14.3873 | -18.3558 | 71.9808 | 76.84 | 0.85018
Log | 1627 | 13.5583 | 2014-09-11 07:46 | C13EOAT_test | 0.77922 | -0.37508 | 76.739 | 281.764 | 119.0831 | 1.5053 | -0.7601 | 3.9792 | 1.5 | 17.2063 | 27.8654 | 4.9804 | 0.69832 | 167.4986 | 98.69 | 4.5974 | 103.2874 | 7.1731 | 103 | 101.7353 | 104.05 | 104 | 586.4264 | 22.5419 | 87.124 | 80.3745 | 217.4504 | 216.643 | 406.1094 | 83.7493 | 4.1843 | 84 | 1799.751 | 3.6923 | 1800 | 24.9273 | 2.7628 | 25 | 10000000000 | -10000000000 | 26.6458 | 179.9202 | 89.4685 | 90.0209 | 7.8047 | 90 | 184.424 | 197.3155 | 202.9309 | 193.2591 | 261.1292 | 263.2891 | 239.1728 | 10000000000 | 10000000000 | 40.0132 | 4.4455 | 40 | 10000000000 | 0 | 127.44 | 40.0746 | 8.6334 | 40 | 90.3327 | 89.5875 | 54.1543 | 10000000000 | 89.9904 | 4.0785 | 90 | 95.145 | 89.9601 | 3.2352 | 90 | 96.4039 | 14.3872 | -18.3155 | 71.8993 | 76.84 | 0.85031
Log | 1628 | 13.5667 | 2014-09-11 07:46 | C13EOAT_test | 0.77834 | -0.37508 | 79.0122 | 281.6428 | 112.2639 | 1.5039 | -0.76018 | 3.9796 | 1.5 | 17.2111 | 27.8005 | 4.9563 | 0.69832 | 167.541 | 98.69 | 4.5762 | 103.2662 | 7.1673 | 103 | 101.7533 | 104.0585 | 104 | 599.6943 | 22.5033 | 87.1396 | 80.4015 | 217.4212 | 216.643 | 406.1094 | 83.7705 | 4.1881 | 84 | 1799.868 | 3.6925 | 1800 | 24.8681 | 2.7656 | 25 | 10000000000 | -10000000000 | 26.6513 | 179.8712 | 89.4933 | 89.9905 | 7.8103 | 90 | 184.5112 | 196.9744 | 202.0742 | 192.8251 | 262.0877 | 263.9963 | 238.5779 | 10000000000 | 10000000000 | 40.0317 | 4.4405 | 40 | 10000000000 | 0 | 127.5226 | 40.0549 | 8.6326 | 40 | 90.3482 | 89.523 | 54.1464 | 10000000000 | 90.015 | 4.0716 | 90 | 95.153 | 89.9356 | 3.2373 | 90 | 96.4097 | 14.3873 | -18.2885 | 71.9077 | 76.83 | 0.85033
Log | 1629 | 13.575 | 2014-09-11 07:47 | C13EOAT_test | 0.77923 | -0.37508 | 79.3093 | 281.7164 | 116.6282 | 1.4936 | -0.76012 | 3.9799 | 1.5 | 17.228 | 27.7935 | 4.9563 | 0.69832 | 167.4413 | 98.69 | 4.5694 | 103.2594 | 7.1613 | 103 | 101.5734 | 104.0641 | 104 | 584.6902 | 22.5035 | 87.0875 | 80.3538 | 217.4275 | 216.643 | 406.1094 | 83.7206 | 4.1925 | 84 | 1800.075 | 3.6923 | 1800 | 24.8774 | 2.7671 | 25 | 10000000000 | -10000000000 | 26.733 | 179.9073 | 89.5088 | 89.9899 | 7.8109 | 90 | 184.5091 | 196.9434 | 202.1247 | 192.7208 | 261.8345 | 263.998 | 238.9779 | 10000000000 | 10000000000 | 40.066 | 4.4232 | 40 | 10000000000 | 0 | 127.5676 | 40.0166 | 8.6328 | 40 | 90.3538 | 89.5535 | 54.1355 | 10000000000 | 89.9817 | 4.0858 | 90 | 95.1306 | 89.9536 | 3.2381 | 90 | 96.4088 | 14.3873 | -18.3362 | 71.9363 | 76.83 | 0.85021
Log | 1630 | 13.5833 | 2014-09-11 07:47 | C13EOAT_test | 0.77912 | -0.37508 | 75.9059 | 281.6252 | 112.36 | 1.4976 | -0.76146 | 3.9799 | 1.5 | 17.2102 | 27.8434 | 4.9563 | 0.69832 | 167.5977 | 98.66 | 4.705 | 103.365 | 7.1503 | 103 | 101.5048 | 104.0315 | 104 | 579.4131 | 22.5033 | 87.1694 | 80.4283 | 217.3188 | 216.643 | 406.1094 | 83.7989 | 4.1972 | 84 | 1800.107 | 3.6917 | 1800 | 24.9126 | 2.7679 | 25 | 10000000000 | -10000000000 | 26.7325 | 179.8933 | 89.5458 | 90.011 | 7.8072 | 90 | 184.6136 | 197.5258 | 202.83 | 192.6578 | 262.2791 | 263.568 | 238.7034 | 10000000000 | 10000000000 | 40.073 | 4.4032 | 40 | 10000000000 | 0 | 127.6789 | 40.055 | 8.6296 | 40 | 90.3674 | 89.5259 | 54.1309 | 10000000000 | 90.0005 | 4.0782 | 90 | 95.1439 | 89.9467 | 3.2395 | 90 | 96.3777 | 14.3873 | -18.2316 | 71.9061 | 76.83 | 0.85032
Log | 1631 | 13.5917 | 2014-09-11 07:48 | C13EOAT_test | 0.77943 | -0.37508 | 74.6973 | 282.0316 | 114.4024 | 1.4508 | -0.76145 | 3.98 | 1.5 | 17.2683 | 27.8038 | 4.9563 | 0.69832 | 167.7604 | 98.66 | 4.78 | 103.44 | 7.0958 | 103 | 101.5588 | 104.0494 | 104 | 575.5488 | 22.5033 | 87.2572 | 80.5032 | 217.3188 | 216.643 | 406.1094 | 83.8802 | 4.2006 | 84 | 1800.339 | 3.6904 | 1800 | 24.9063 | 2.7695 | 25 | 10000000000 | -10000000000 | 26.7913 | 179.8864 | 89.513 | 90.0103 | 7.8062 | 90 | 184.3976 | 197.6901 | 202.0306 | 192.7907 | 262.3166 | 264.2005 | 238.9447 | 10000000000 | 10000000000 | 40.0711 | 4.3865 | 40 | 10000000000 | 0 | 127.7158 | 40.0347 | 8.6294 | 40 | 90.351 | 89.5354 | 54.0735 | 10000000000 | 89.9987 | 4.0778 | 90 | 95.1107 | 89.9432 | 3.2411 | 90 | 96.3798 | 14.3868 | -18.1568 | 72.0033 | 76.83 | 0.8502
Log | 1632 | 13.6 | 2014-09-11 07:48 | C13EOAT_test | 0.77787 | -0.37414 | 78.3867 | 281.7327 | 118.229 | 1.4269 | -0.76012 | 3.9805 | 1.5 | 17.192 | 27.8002 | 4.9563 | 0.69832 | 167.8691 | 98.69 | 4.5221 | 103.2121 | 7.0955 | 103 | 101.3441 | 104.0588 | 104 | 545.2374 | 22.5054 | 87.2887 | 80.5805 | 217.4012 | 216.643 | 406.1094 | 83.9346 | 4.2026 | 84 | 1799.498 | 3.6921 | 1800 | 24.8975 | 2.7711 | 25 | 10000000000 | -10000000000 | 26.735 | 179.8859 | 89.4939 | 89.9917 | 7.808 | 90 | 184.2605 | 197.2436 | 202.0231 | 192.7424 | 262.0694 | 263.9916 | 238.6699 | 10000000000 | 10000000000 | 40.0962 | 4.363 | 40 | 10000000000 | 0 | 127.8464 | 40.0458 | 8.6274 | 40 | 90.3474 | 89.5385 | 54.0637 | 10000000000 | 89.9671 | 4.0883 | 90 | 95.1286 | 89.9429 | 3.2427 | 90 | 96.3896 | 14.3873 | -18.1095 | 71.8755 | 76.83 | 0.85005
Log | 1633 | 13.6084 | 2014-09-11 07:49 | C13EOAT_test | 0.77969 | -0.37414 | 77.5673 | 281.7407 | 113.6904 | 1.5028 | -0.76017 | 3.98 | 1.5 | 17.1939 | 27.817 | 4.9571 | 0.69832 | 167.564 | 98.69 | 4.5016 | 103.1916 | 7.0499 | 103 | 101.2229 | 104.0462 | 104 | 563.5177 | 22.5688 | 87.1583 | 80.4057 | 217.4107 | 216.643 | 406.1094 | 83.782 | 4.2066 | 84 | 1800.028 | 3.6922 | 1800 | 24.9398 | 2.7713 | 25 | 10000000000 | -10000000000 | 26.6975 | 179.9499 | 89.5605 | 90.0465 | 7.7977 | 90 | 184.3722 | 197.7839 | 202.5689 | 192.8685 | 262.2412 | 264.243 | 238.331 | 10000000000 | 10000000000 | 40.0453 | 4.345 | 40 | 10000000000 | 0 | 127.8478 | 40.072 | 8.6245 | 40 | 90.3608 | 89.5891 | 54.0906 | 10000000000 | 90.0179 | 4.0697 | 90 | 95.1419 | 89.975 | 3.2427 | 90 | 96.3952 | 14.3866 | -18.2843 | 71.8771 | 76.83 | 0.85004
Log | 1634 | 13.6167 | 2014-09-11 07:49 | C13EOAT_test | 0.77952 | -0.37414 | 77.9507 | 281.9752 | 113.8712 | 1.508 | -0.76134 | 3.9798 | 1.5 | 17.2082 | 27.8514 | 4.9563 | 0.69832 | 167.7248 | 98.6827 | 4.7259 | 103.4086 | 7.0347 | 103 | 101.0126 | 104.0192 | 104 | 579.8591 | 22.5033 | 87.257 | 80.4678 | 217.3188 | 216.643 | 406.1094 | 83.8624 | 4.2103 | 84 | 1800.247 | 3.6913 | 1800 | 24.9377 | 2.7724 | 25 | 10000000000 | -10000000000 | 26.7619 | 179.9327 | 89.5091 | 90.0448 | 7.7966 | 90 | 184.2594 | 198.3921 | 203.0647 | 193.1189 | 261.5267 | 263.6589 | 238.4586 | 10000000000 | 10000000000 | 40.0057 | 4.3358 | 40 | 10000000000 | 0 | 127.8994 | 40.0354 | 8.625 | 40 | 90.3576 | 89.5751 | 54.0951 | 10000000000 | 89.9851 | 4.0824 | 90 | 95.1273 | 89.9664 | 3.2438 | 90 | 96.3764 | 14.3813 | -18.2149 | 71.8902 | 76.82 | 0.85019
Log | 1635 | 13.625 | 2014-09-11 07:50 | C13EOAT_test | 0.77934 | -0.37508 | 78.0921 | 281.9433 | 114.0823 | 1.5044 | -0.76141 | 3.9797 | 1.5 | 17.2659 | 27.7932 | 4.9563 | 0.69832 | 167.6642 | 98.6898 | 4.6372 | 103.327 | 7.0291 | 103 | 100.9963 | 104.041 | 104 | 592.6177 | 22.5032 | 87.2046 | 80.4595 | 217.3188 | 216.643 | 406.1094 | 83.8321 | 4.2136 | 84 | 1799.919 | 3.6911 | 1800 | 24.9157 | 2.7739 | 25 | 10000000000 | -10000000000 | 26.7084 | 179.9344 | 89.5474 | 90.0484 | 7.7938 | 90 | 184.8505 | 197.7722 | 202.6004 | 193.2098 | 262.291 | 264.5709 | 238.7444 | 10000000000 | 10000000000 | 39.9585 | 4.3414 | 40 | 10000000000 | 0 | 127.9921 | 40.05 | 8.6229 | 40 | 90.3809 | 89.5535 | 54.0917 | 10000000000 | 89.9987 | 4.076 | 90 | 95.1403 | 89.9672 | 3.2453 | 90 | 96.3973 | 14.386 | -18.2302 | 71.9976 | 76.81 | 0.85031
Log | 1636 | 13.6333 | 2014-09-11 07:50 | C13EOAT_test | 0.77953 | -0.37508 | 76.2332 | 281.6248 | 118.9022 | 1.5025 | -0.76013 | 3.9796 | 1.5 | 17.2743 | 27.8278 | 4.9563 | 0.69832 | 167.6609 | 98.69 | 4.5762 | 103.2662 | 7.0241 | 103 | 101.1863 | 104.0698 | 104 | 597.9219 | 22.5032 | 87.2054 | 80.4555 | 217.4106 | 216.643 | 406.1094 | 83.8305 | 4.2167 | 84 | 1798.906 | 3.6935 | 1800 | 24.9224 | 2.7749 | 25 | 10000000000 | -10000000000 | 26.6025 | 179.9646 | 89.5566 | 90.0279 | 7.795 | 90 | 184.6874 | 198.3994 | 203.2276 | 193.2021 | 262.0396 | 263.9067 | 238.2488 | 10000000000 | 10000000000 | 39.9235 | 4.3545 | 40 | 10000000000 | 0 | 128.003 | 40.0507 | 8.6213 | 40 | 90.372 | 89.5926 | 54.1698 | 10000000000 | 90.012 | 4.0695 | 90 | 95.1397 | 89.9823 | 3.2455 | 90 | 96.4082 | 14.3871 | -18.2345 | 72.0137 | 76.81 | 0.85033
Log | 1637 | 13.6417 | 2014-09-11 07:51 | C13EOAT_test | 0.77917 | -0.37508 | 79.8215 | 281.716 | 115.2786 | 1.5094 | -0.76138 | 3.9801 | 1.5 | 17.2225 | 27.8029 | 4.9563 | 0.69832 | 167.6933 | 98.6655 | 4.6983 | 103.3637 | 7.0125 | 103 | 101.3465 | 104.0653 | 104 | 594.201 | 22.5033 | 87.2371 | 80.4561 | 217.3188 | 216.643 | 406.1094 | 83.8466 | 4.2187 | 84 | 1801.45 | 3.6892 | 1800 | 24.9024 | 2.7766 | 25 | 10000000000 | -10000000000 | 26.6088 | 179.9435 | 89.5707 | 90.0631 | 7.786 | 90 | 184.5603 | 197.8159 | 202.7407 | 193.2367 | 262.0797 | 263.7709 | 237.9932 | 10000000000 | 10000000000 | 39.9302 | 4.3727 | 40 | 10000000000 | 0 | 127.9894 | 40.0631 | 8.6193 | 40 | 90.3798 | 89.5637 | 54.1873 | 10000000000 | 90.0335 | 4.0597 | 90 | 95.1243 | 89.9718 | 3.2465 | 90 | 96.3931 | 14.3873 | -18.2093 | 71.9269 | 76.8 | 0.85033
Log | 1638 | 13.65 | 2014-09-11 07:51 | C13EOAT_test | 0.77958 | -0.37508 | 79.957 | 281.9824 | 114.4191 | 1.4946 | -0.76021 | 3.9801 | 1.5 | 17.318 | 27.793 | 4.959 | 0.69832 | 167.7523 | 98.69 | 4.5627 | 103.2527 | 7.0086 | 103 | 101.596 | 104.0593 | 104 | 571.1868 | 22.5033 | 87.2328 | 80.5196 | 217.386 | 216.643 | 406.1094 | 83.8762 | 4.2214 | 84 | 1799.633 | 3.6921 | 1800 | 24.8969 | 2.7783 | 25 | 10000000000 | -10000000000 | 26.5971 | 179.943 | 89.5768 | 90.0658 | 7.7821 | 90 | 184.6196 | 197.4599 | 202.6046 | 192.5105 | 262.0671 | 263.7916 | 238.2319 | 10000000000 | 10000000000 | 39.8986 | 4.394 | 40 | 10000000000 | 0 | 128.0502 | 40.0072 | 8.6211 | 40 | 90.3792 | 89.5638 | 54.1844 | 10000000000 | 89.9805 | 4.0774 | 90 | 95.1385 | 89.9715 | 3.2477 | 90 | 96.4082 | 14.3873 | -18.1704 | 72.0858 | 76.79 | 0.85011
Log | 1639 | 13.6584 | 2014-09-11 07:52 | C13EOAT_test | 0.77922 | -0.37508 | 76.9834 | 281.8854 | 118.9947 | 1.5028 | -0.76014 | 3.98 | 1.5 | 17.3035 | 27.7932 | 4.9563 | 0.69832 | 167.6511 | 98.69 | 4.5502 | 103.2402 | 7.0036 | 103 | 101.4399 | 104.075 | 104 | 553.6627 | 22.5033 | 87.1848 | 80.4663 | 217.375 | 216.643 | 406.1094 | 83.8256 | 4.2247 | 84 | 1800.069 | 3.692 | 1800 | 24.8904 | 2.7799 | 25 | 10000000000 | -10000000000 | 26.5916 | 179.9531 | 89.535 | 90.04 | 7.783 | 90 | 184.7143 | 198.4412 | 203.1703 | 193.0033 | 261.5544 | 262.5832 | 238.2329 | 10000000000 | 10000000000 | 39.8629 | 4.4231 | 40 | 10000000000 | 0 | 128.1556 | 40.0262 | 8.6193 | 40 | 90.3674 | 89.5857 | 54.1501 | 10000000000 | 89.9805 | 4.0753 | 90 | 95.085 | 89.9766 | 3.2481 | 90 | 96.4035 | 14.3924 | -18.2237 | 72.0724 | 76.79 | 0.85003
Log | 1640 | 13.6667 | 2014-09-11 07:52 | C13EOAT_test | 0.77953 | -0.37414 | 79.7245 | 282.0006 | 117.9231 | 1.5051 | -0.76015 | 3.9802 | 1.5 | 17.359 | 27.8859 | 4.9679 | 0.69832 | 167.6862 | 98.69 | 4.549 | 103.239 | 6.9973 | 103 | 101.6707 | 104.0668 | 104 | 589.7214 | 22.5037 | 87.2093 | 80.4768 | 217.3853 | 216.643 | 406.1094 | 83.8431 | 4.228 | 84 | 1799.907 | 3.6931 | 1800 | 24.9187 | 2.7805 | 25 | 10000000000 | -10000000000 | 26.5214 | 179.9561 | 89.5233 | 90.0368 | 7.7812 | 90 | 184.621 | 196.7749 | 202.4172 | 193.0638 | 262.0257 | 263.5341 | 238.6555 | 10000000000 | 10000000000 | 39.8759 | 4.4515 | 40 | 10000000000 | 0 | 128.1436 | 40.0134 | 8.6196 | 40 | 90.3734 | 89.5827 | 54.1477 | 10000000000 | 89.9723 | 4.0791 | 90 | 95.1245 | 89.9781 | 3.2487 | 90 | 96.4027 | 14.3938 | -18.2132 | 72.1663 | 76.79 | 0.85002
Log | 1641 | 13.675 | 2014-09-11 07:53 | C13EOAT_test | 0.77983 | -0.37508 | 77.31 | 281.6285 | 113.1665 | 1.5022 | -0.76141 | 3.9802 | 1.5 | 17.234 | 27.8935 | 4.9686 | 0.69832 | 167.8 | 98.69 | 4.705 | 103.395 | 6.9834 | 103 | 101.5145 | 104.0602 | 104 | 590.6885 | 22.5033 | 87.2921 | 80.5079 | 217.3188 | 216.643 | 406.1094 | 83.9 | 4.2303 | 84 | 1799.797 | 3.6919 | 1800 | 24.9574 | 2.7808 | 25 | 10000000000 | -10000000000 | 26.5732 | 179.9716 | 89.5169 | 89.9942 | 7.7863 | 90 | 184.6309 | 195.716 | 202.0992 | 193.4253 | 261.9019 | 263.7473 | 237.2406 | 10000000000 | 10000000000 | 39.9834 | 4.4627 | 40 | 10000000000 | 0 | 128.1525 | 40.0118 | 8.6199 | 40 | 90.3857 | 89.5859 | 54.1097 | 10000000000 | 89.9886 | 4.0745 | 90 | 95.1325 | 89.9858 | 3.2492 | 90 | 96.4006 | 14.3934 | -18.1821 | 71.9592 | 76.78 | 0.85025
Log | 1642 | 13.6833 | 2014-09-11 07:53 | C13EOAT_test | 0.77953 | -0.37508 | 73.2855 | 281.4979 | 115.3112 | 1.502 | -0.76009 | 3.9802 | 1.5 | 17.339 | 27.964 | 4.9563 | 0.69832 | 167.756 | 98.69 | 4.5745 | 103.2645 | 6.9801 | 103 | 101.5919 | 104.0474 | 104 | 598.9026 | 22.5033 | 87.2644 | 80.4916 | 217.4412 | 216.643 | 406.1094 | 83.878 | 4.2332 | 84 | 1799.535 | 3.6923 | 1800 | 24.9335 | 2.7821 | 25 | 10000000000 | -10000000000 | 26.5182 | 179.9886 | 89.5264 | 90.0232 | 7.7806 | 90 | 184.7666 | 196.2748 | 202.3716 | 193.0541 | 262.2597 | 264.3487 | 237.9644 | 10000000000 | 10000000000 | 40.0625 | 4.4551 | 40 | 10000000000 | 0 | 128.1821 | 39.993 | 8.6211 | 40 | 90.3918 | 89.5968 | 54.1164 | 10000000000 | 89.9988 | 4.0721 | 90 | 95.1431 | 89.9943 | 3.2492 | 90 | 96.4071 | 14.3925 | -18.1984 | 72.1309 | 76.77 | 0.85032
Log | 1643 | 13.6917 | 2014-09-11 07:54 | C13EOAT_test | 0.77953 | -0.37508 | 75.9086 | 281.641 | 119.2255 | 1.4993 | -0.76006 | 3.9802 | 1.5 | 17.2695 | 27.891 | 4.9563 | 0.69832 | 167.6241 | 98.69 | 4.5548 | 103.2448 | 6.9744 | 103 | 101.8078 | 103.9732 | 104 | 592.0906 | 22.6225 | 87.1848 | 80.4393 | 217.402 | 216.643 | 406.1094 | 83.8121 | 4.2367 | 84 | 1799.342 | 3.6937 | 1800 | 24.9016 | 2.784 | 25 | 10000000000 | -10000000000 | 26.4781 | 179.9756 | 89.5311 | 89.9888 | 7.7853 | 90 | 184.7091 | 196.4042 | 202.1584 | 192.8073 | 261.5933 | 263.2368 | 237.7467 | 10000000000 | 10000000000 | 40.0157 | 4.4478 | 40 | 10000000000 | 0 | 128.0878 | 39.9922 | 8.6218 | 40 | 90.3767 | 89.5989 | 54.1313 | 10000000000 | 89.9806 | 4.0815 | 90 | 95.1172 | 89.9878 | 3.2498 | 90 | 96.4013 | 14.3877 | -18.2507 | 72.007 | 76.77 | 0.85033
Log | 1644 | 13.7 | 2014-09-11 07:54 | C13EOAT_test | 0.7798 | -0.37414 | 78.3024 | 281.9063 | 112.3167 | 1.5864 | -0.76139 | 3.9803 | 1.5 | 17.3178 | 27.9238 | 4.9598 | 0.69832 | 167.6685 | 98.69 | 4.6846 | 103.3747 | 6.9623 | 103 | 101.5527 | 103.8345 | 104 | 575.1586 | 22.5033 | 87.2007 | 80.4678 | 217.3188 | 216.643 | 406.1094 | 83.8342 | 4.2384 | 84 | 1800.154 | 3.6916 | 1800 | 24.8961 | 2.7853 | 25 | 10000000000 | -10000000000 | 26.516 | 179.9117 | 89.5125 | 90.0031 | 7.783 | 90 | 184.5604 | 197.6711 | 202.3923 | 192.9638 | 261.1653 | 262.5759 | 237.5604 | 10000000000 | 10000000000 | 40.0603 | 4.4364 | 40 | 10000000000 | 0 | 128.168 | 39.9758 | 8.6233 | 40 | 90.3793 | 89.5324 | 54.1341 | 10000000000 | 89.9916 | 4.0788 | 90 | 95.1379 | 89.9559 | 3.2513 | 90 | 96.3976 | 14.392 | -18.2222 | 72.095 | 76.77 | 0.85033
Log | 1645 | 13.7083 | 2014-09-11 07:55 | C13EOAT_test | 0.7791 | -0.37508 | 77.5064 | 281.4402 | 114.9512 | 1.4897 | -0.76148 | 3.9809 | 1.5 | 17.3791 | 27.8712 | 4.9657 | 0.69832 | 167.9143 | 98.69 | 4.7463 | 103.4363 | 6.9494 | 103 | 101.5232 | 103.836 | 104 | 565.9052 | 22.5033 | 87.338 | 80.5763 | 217.3188 | 216.643 | 406.1094 | 83.9572 | 4.2406 | 84 | 1799.571 | 3.6918 | 1800 | 24.9372 | 2.7856 | 25 | 10000000000 | -10000000000 | 26.4692 | 179.9902 | 89.4639 | 89.9842 | 7.7862 | 90 | 184.4732 | 198.5084 | 202.9512 | 192.5503 | 260.8133 | 262.5604 | 237.485 | 10000000000 | 10000000000 | 40.0801 | 4.4168 | 40 | 10000000000 | 0 | 128.1978 | 39.9711 | 8.624 | 40 | 90.3778 | 89.6124 | 54.1459 | 10000000000 | 89.9779 | 4.0853 | 90 | 95.1145 | 89.9951 | 3.2502 | 90 | 96.4011 | 14.3879 | -18.1137 | 72.1873 | 76.75 | 0.85009
Log | 1646 | 13.7167 | 2014-09-11 07:55 | C13EOAT_test | 0.77922 | -0.37508 | 75.5356 | 282.3657 | 115.245 | 1.5037 | -0.76007 | 3.9807 | 1.5 | 17.34 | 27.96 | 4.9606 | 0.69832 | 167.8531 | 98.69 | 4.5521 | 103.2421 | 6.9479 | 103 | 101.6678 | 103.8169 | 104 | 551.9001 | 22.645 | 87.2867 | 80.5664 | 217.4018 | 216.643 | 406.1094 | 83.9265 | 4.243 | 84 | 1799.598 | 3.6924 | 1800 | 24.9401 | 2.7864 | 25 | 10000000000 | -10000000000 | 26.5474 | 179.927 | 89.5031 | 89.9971 | 7.7849 | 90 | 184.3565 | 197.8036 | 202.7527 | 192.3277 | 261.407 | 263.4065 | 237.5211 | 10000000000 | 10000000000 | 40.0852 | 4.3999 | 40 | 10000000000 | 0 | 128.2236 | 39.983 | 8.6241 | 40 | 90.363 | 89.564 | 54.1453 | 10000000000 | 90.0032 | 4.0792 | 90 | 95.1269 | 89.9635 | 3.2519 | 90 | 96.3908 | 14.3836 | -18.1236 | 72.1145 | 76.77 | 0.85003
Log | 1647 | 13.725 | 2014-09-11 07:56 | C13EOAT_test | 0.77921 | -0.37414 | 77.8614 | 282.0001 | 114.7074 | 1.5088 | -0.76015 | 3.9808 | 1.5 | 17.3722 | 27.9641 | 4.9865 | 0.69832 | 167.5188 | 98.69 | 4.4739 | 103.1639 | 6.9464 | 103 | 101.5974 | 103.7951 | 104 | 578.7376 | 22.5419 | 87.1339 | 80.3848 | 217.4001 | 216.643 | 406.1094 | 83.7594 | 4.2468 | 84 | 1799.375 | 3.6939 | 1800 | 24.9336 | 2.7876 | 25 | 10000000000 | -10000000000 | 26.6274 | 179.9188 | 89.4929 | 89.9965 | 7.786 | 90 | 184.2598 | 195.7394 | 201.3767 | 192.2218 | 262.0508 | 263.9407 | 238.781 | 10000000000 | 10000000000 | 40.0527 | 4.3806 | 40 | 10000000000 | 0 | 128.2958 | 39.9567 | 8.6265 | 40 | 90.3675 | 89.5512 | 54.1553 | 10000000000 | 89.9888 | 4.0891 | 90 | 95.1352 | 89.9594 | 3.253 | 90 | 96.3836 | 14.3932 | -18.3052 | 72.1868 | 76.77 | 0.85002
Log | 1648 | 13.7333 | 2014-09-11 07:56 | C13EOAT_test | 0.77868 | -0.37508 | 79.526 | 281.6366 | 112.6542 | 1.5023 | -0.76007 | 3.981 | 1.5 | 17.2827 | 27.9501 | 4.9976 | 0.69832 | 167.911 | 98.7006 | 4.5694 | 103.27 | 6.9362 | 103 | 101.5586 | 103.8141 | 104 | 596.1921 | 22.5033 | 87.3242 | 80.5868 | 217.4713 | 216.643 | 406.1094 | 83.9555 | 4.2494 | 84 | 1799.839 | 3.693 | 1800 | 24.9162 | 2.7892 | 25 | 10000000000 | -10000000000 | 26.6121 | 179.9552 | 89.5104 | 89.9756 | 7.7903 | 90 | 184.2869 | 198.3188 | 202.9626 | 192.5782 | 261.11 | 262.5529 | 238.3719 | 10000000000 | 10000000000 | 40.0348 | 4.3696 | 40 | 10000000000 | 0 | 128.1956 | 39.9647 | 8.6275 | 40 | 90.3776 | 89.5777 | 54.1554 | 10000000000 | 90.001 | 4.088 | 90 | 95.124 | 89.9776 | 3.2537 | 90 | 96.4078 | 14.3873 | -18.1138 | 72.0279 | 76.75 | 0.85028
Log | 1649 | 13.7417 | 2014-09-11 07:57 | C13EOAT_test | 0.77984 | -0.37508 | 80.111 | 281.9257 | 119.4342 | 1.5161 | -0.76016 | 3.9804 | 1.5 | 17.4355 | 27.9641 | 5.0061 | 0.69832 | 167.7129 | 98.7043 | 4.5423 | 103.2466 | 6.9309 | 103 | 101.3813 | 103.8144 | 104 | 588.3748 | 22.5174 | 87.2098 | 80.5032 | 217.3877 | 216.643 | 406.1094 | 83.8565 | 4.2519 | 84 | 1799.449 | 3.694 | 1800 | 24.9034 | 2.7906 | 25 | 10000000000 | -10000000000 | 26.6046 | 179.9959 | 89.4538 | 89.9814 | 7.7912 | 90 | 184.2883 | 198.1256 | 202.7847 | 192.386 | 261.5105 | 263.3378 | 238.4439 | 10000000000 | 10000000000 | 39.9982 | 4.3662 | 40 | 10000000000 | 0 | 128.1981 | 39.9589 | 8.6295 | 40 | 90.3649 | 89.6311 | 54.1524 | 10000000000 | 90.0178 | 4.0852 | 90 | 95.1378 | 89.998 | 3.2538 | 90 | 96.4176 | 14.3931 | -18.2011 | 72.2904 | 76.73 | 0.85006
Log | 1650 | 13.75 | 2014-09-11 07:57 | C13EOAT_test | 0.77915 | -0.37508 | 78.9233 | 281.5919 | 108.2265 | 1.4921 | -0.76011 | 3.9803 | 1.5 | 17.2101 | 27.9545 | 5.0244 | 0.69832 | 167.676 | 98.72 | 4.5297 | 103.2496 | 6.9249 | 103 | 101.5131 | 103.8483 | 104 | 587.5161 | 22.6065 | 87.2179 | 80.4581 | 217.4557 | 216.643 | 406.1094 | 83.838 | 4.2561 | 84 | 1799.597 | 3.6939 | 1800 | 24.8911 | 2.7921 | 25 | 10000000000 | -10000000000 | 26.5172 | 179.93 | 89.4695 | 89.9402 | 7.7998 | 90 | 184.2234 | 196.6639 | 201.7229 | 192.3068 | 261.7834 | 263.6003 | 238.4822 | 10000000000 | 10000000000 | 39.9438 | 4.3734 | 40 | 10000000000 | 0 | 128.1595 | 39.9073 | 8.6342 | 40 | 90.3689 | 89.5611 | 54.1426 | 10000000000 | 89.9678 | 4.1085 | 90 | 95.124 | 89.965 | 3.255 | 90 | 96.4343 | 14.3911 | -18.2619 | 71.9138 | 76.73 | 0.85003
Log | 1651 | 13.7584 | 2014-09-11 07:58 | C13EOAT_test | 0.77896 | -0.37414 | 75.7339 | 282.0616 | 119.2527 | 1.4961 | -0.76145 | 3.9801 | 1.5 | 17.3711 | 27.9641 | 4.9907 | 0.69832 | 167.5344 | 98.69 | 4.6846 | 103.3747 | 6.9128 | 103 | 101.2805 | 103.8092 | 104 | 596.6437 | 22.5033 | 87.1643 | 80.3701 | 217.3188 | 216.643 | 406.1094 | 83.7672 | 4.2603 | 84 | 1800.22 | 3.6914 | 1800 | 24.9243 | 2.7926 | 25 | 10000000000 | -10000000000 | 26.4558 | 179.9241 | 89.4639 | 89.9715 | 7.7969 | 90 | 184.2131 | 198.4091 | 202.5976 | 192.907 | 261.0744 | 263.2736 | 238.6999 | 10000000000 | 10000000000 | 39.9394 | 4.386 | 40 | 10000000000 | 0 | 128.3115 | 39.965 | 8.6333 | 40 | 90.3719 | 89.5521 | 54.1128 | 10000000000 | 90.0022 | 4.099 | 90 | 95.1362 | 89.962 | 3.2561 | 90 | 96.3971 | 14.3889 | -18.3199 | 72.1763 | 76.74 | 0.85002
Log | 1652 | 13.7667 | 2014-09-11 07:58 | C13EOAT_test | 0.7775 | -0.37414 | 76.9804 | 281.6879 | 113.6616 | 1.4204 | -0.76018 | 3.9804 | 1.5 | 17.221 | 27.9077 | 4.9649 | 0.69832 | 167.8433 | 98.705 | 4.4815 | 103.1865 | 6.9116 | 103 | 101.2103 | 103.8454 | 104 | 565.8923 | 22.7648 | 87.266 | 80.5774 | 217.4303 | 216.643 | 406.1094 | 83.9217 | 4.2629 | 84 | 1799.78 | 3.6923 | 1800 | 24.8971 | 2.7947 | 25 | 10000000000 | -10000000000 | 26.476 | 179.9098 | 89.4594 | 89.9896 | 7.7961 | 90 | 184.1269 | 196.7522 | 201.3898 | 192.3236 | 261.4139 | 263.3441 | 238.4262 | 10000000000 | 10000000000 | 39.8995 | 4.4088 | 40 | 10000000000 | 0 | 128.2752 | 39.9472 | 8.6361 | 40 | 90.3695 | 89.5403 | 54.1135 | 10000000000 | 90.0004 | 4.1025 | 90 | 95.1405 | 89.9549 | 3.2576 | 90 | 96.4271 | 14.3934 | -18.1276 | 71.937 | 76.73 | 0.85028
Log | 1653 | 13.775 | 2014-09-11 07:59 | C13EOAT_test | 0.77944 | -0.37508 | 76.8946 | 281.9769 | 133.227 | 1.5022 | -0.76014 | 3.9804 | 1.5 | 17.2499 | 27.964 | 5.0368 | 0.69832 | 167.5804 | 98.72 | 4.4542 | 103.1742 | 6.908 | 103 | 101.2576 | 103.8374 | 104 | 558.6733 | 22.6308 | 87.1768 | 80.4036 | 217.4101 | 216.643 | 406.1094 | 83.7902 | 4.2662 | 84 | 1800.345 | 3.6926 | 1800 | 24.895 | 2.7961 | 25 | 10000000000 | -10000000000 | 26.5547 | 180.0194 | 89.4632 | 89.9673 | 7.8017 | 90 | 184.0842 | 196.3692 | 200.6696 | 192.383 | 262.0074 | 263.5393 | 238.4632 | 10000000000 | 10000000000 | 39.8795 | 4.4332 | 40 | 10000000000 | 0 | 128.3813 | 39.9203 | 8.6398 | 40 | 90.3753 | 89.6441 | 54.0655 | 10000000000 | 89.974 | 4.1142 | 90 | 95.0677 | 90.0097 | 3.2565 | 90 | 96.4314 | 14.3923 | -18.3164 | 71.9837 | 76.74 | 0.85033
Log | 1654 | 13.7833 | 2014-09-11 07:59 | C13EOAT_test | 0.7794 | -0.37414 | 80.3954 | 281.2409 | 106.7776 | 1.5006 | -0.76144 | 3.9804 | 1.5 | 17.2642 | 27.9641 | 5.0117 | 0.69832 | 167.5493 | 98.69 | 4.6205 | 103.3105 | 6.8977 | 103 | 101.1832 | 103.8028 | 104 | 590.2206 | 22.509 | 87.1745 | 80.3748 | 217.3247 | 216.643 | 406.1094 | 83.7746 | 4.2709 | 84 | 1801.064 | 3.6916 | 1800 | 24.8719 | 2.7981 | 25 | 10000000000 | -10000000000 | 26.614 | 179.9268 | 89.4447 | 89.9466 | 7.8077 | 90 | 184.0677 | 196.2107 | 201.3752 | 192.4547 | 262.2941 | 264.2293 | 238.8846 | 10000000000 | 10000000000 | 39.8871 | 4.4546 | 40 | 10000000000 | 0 | 128.3351 | 39.9348 | 8.6414 | 40 | 90.3751 | 89.5517 | 54.0505 | 10000000000 | 89.9885 | 4.1115 | 90 | 95.1335 | 89.9634 | 3.2583 | 90 | 96.3966 | 14.3884 | -18.3152 | 71.9998 | 76.73 | 0.85033
Log | 1655 | 13.7917 | 2014-09-11 08:00 | C13EOAT_test | 0.77976 | -0.37414 | 81.2588 | 282.1372 | 117.4437 | 1.5131 | -0.76015 | 3.9804 | 1.5 | 17.3196 | 27.9639 | 5.0145 | 0.69832 | 167.7687 | 98.72 | 4.5762 | 103.2962 | 6.8904 | 103 | 100.9743 | 103.8345 | 104 | 592.0966 | 22.5039 | 87.2652 | 80.5035 | 217.376 | 216.643 | 406.1094 | 83.8843 | 4.2734 | 84 | 1800.055 | 3.6921 | 1800 | 24.8789 | 2.7997 | 25 | 10000000000 | -10000000000 | 26.5645 | 179.9581 | 89.4307 | 89.9518 | 7.8099 | 90 | 184.1181 | 195.1404 | 200.8396 | 192.2472 | 261.8184 | 263.9879 | 238.1987 | 10000000000 | 10000000000 | 39.9132 | 4.473 | 40 | 10000000000 | 0 | 128.3578 | 39.9126 | 8.6448 | 40 | 90.3827 | 89.5754 | 54.0395 | 10000000000 | 90.004 | 4.1088 | 90 | 95.12 | 89.9791 | 3.2587 | 90 | 96.431 | 14.3938 | -18.2165 | 72.1016 | 76.73 | 0.85033
Log | 1656 | 13.8 | 2014-09-11 08:00 | C13EOAT_test | 0.77973 | -0.37508 | 78.3034 | 281.9095 | 113.2058 | 1.5031 | -0.76009 | 3.9805 | 1.5 | 17.2548 | 27.9353 | 4.9824 | 0.69832 | 167.5313 | 98.72 | 4.5084 | 103.2284 | 6.8866 | 103 | 100.8629 | 103.8464 | 104 | 583.9352 | 22.5236 | 87.1382 | 80.3931 | 217.3925 | 216.643 | 406.1094 | 83.7656 | 4.277 | 84 | 1800.069 | 3.6932 | 1800 | 24.8765 | 2.8015 | 25 | 10000000000 | -10000000000 | 26.4251 | 179.8882 | 89.4401 | 89.934 | 7.8159 | 90 | 184.1099 | 197.0793 | 201.6762 | 192.2194 | 261.6221 | 263.8772 | 238.4335 | 10000000000 | 10000000000 | 39.951 | 4.4836 | 40 | 10000000000 | 0 | 128.2092 | 39.9341 | 8.6462 | 40 | 90.379 | 89.5092 | 53.9908 | 10000000000 | 89.9804 | 4.12 | 90 | 95.143 | 89.9441 | 3.2607 | 90 | 96.4318 | 14.3938 | -18.3269 | 71.9951 | 76.72 | 0.85033
Log | 1657 | 13.8084 | 2014-09-11 08:01 | C13EOAT_test | 0.77881 | -0.37508 | 79.2273 | 281.4861 | 115.2199 | 1.5068 | -0.76008 | 3.981 | 1.5 | 17.2396 | 27.9611 | 4.9839 | 0.69832 | 167.8421 | 98.72 | 4.6298 | 103.3498 | 6.876 | 103 | 100.8779 | 103.8366 | 104 | 584.6223 | 22.6208 | 87.2835 | 80.5585 | 217.4642 | 216.643 | 406.1094 | 83.921 | 4.2786 | 84 | 1800.078 | 3.6932 | 1800 | 24.8496 | 2.8041 | 25 | 10000000000 | -10000000000 | 26.378 | 179.9104 | 89.4682 | 89.9465 | 7.8176 | 90 | 184.1135 | 196.2605 | 201.3711 | 191.9464 | 262.2152 | 263.9323 | 238.6557 | 10000000000 | 10000000000 | 39.9772 | 4.4847 | 40 | 10000000000 | 0 | 128.2807 | 39.9207 | 8.6494 | 40 | 90.3591 | 89.5513 | 53.9579 | 10000000000 | 89.9821 | 4.122 | 90 | 95.1011 | 89.9552 | 3.2618 | 90 | 96.4239 | 14.3938 | -18.1615 | 71.9694 | 76.72 | 0.85033
Log | 1658 | 13.8167 | 2014-09-11 08:01 | C13EOAT_test | 0.77981 | -0.37508 | 77.2149 | 281.9998 | 113.479 | 1.5033 | -0.76132 | 3.9809 | 1.5 | 17.1981 | 27.9309 | 5.0241 | 0.69832 | 167.6999 | 98.7013 | 4.6146 | 103.3159 | 6.8689 | 103 | 100.9153 | 103.8504 | 104 | 591.4649 | 22.5032 | 87.242 | 80.4579 | 217.3188 | 216.643 | 406.1094 | 83.8499 | 4.2822 | 84 | 1800.613 | 3.6904 | 1800 | 24.8736 | 2.8055 | 25 | 10000000000 | -10000000000 | 26.365 | 179.9152 | 89.4533 | 89.9456 | 7.821 | 90 | 184.1121 | 197.6264 | 202.5759 | 192.443 | 260.8604 | 262.2695 | 237.0829 | 10000000000 | 10000000000 | 40.0303 | 4.4767 | 40 | 10000000000 | 0 | 128.2925 | 39.9469 | 8.6504 | 40 | 90.3696 | 89.5456 | 53.9072 | 10000000000 | 90.0096 | 4.1128 | 90 | 95.1203 | 89.9576 | 3.2624 | 90 | 96.4241 | 14.3938 | -18.2434 | 71.8992 | 76.71 | 0.85033
Log | 1659 | 13.825 | 2014-09-11 08:02 | C13EOAT_test | 0.7795 | -0.37414 | 77.8775 | 281.6584 | 111.5032 | 1.4998 | -0.76016 | 3.9809 | 1.5 | 17.196 | 27.954 | 5.0076 | 0.69832 | 167.6482 | 98.72 | 4.5016 | 103.2216 | 6.8656 | 103 | 100.7371 | 103.8548 | 104 | 552.0322 | 22.9709 | 87.1972 | 80.451 | 217.4475 | 216.643 | 406.1094 | 83.8241 | 4.2857 | 84 | 1799.422 | 3.6935 | 1800 | 24.8677 | 2.8074 | 25 | 10000000000 | -10000000000 | 26.3905 | 179.9554 | 89.4617 | 89.9544 | 7.8224 | 90 | 183.9608 | 197.6308 | 202.5619 | 191.9452 | 261.1397 | 263.1482 | 236.8969 | 10000000000 | 10000000000 | 40.065 | 4.4657 | 40 | 10000000000 | 0 | 128.3974 | 39.9085 | 8.6544 | 40 | 90.3721 | 89.5834 | 53.8565 | 10000000000 | 90.0233 | 4.1081 | 90 | 95.0929 | 89.9777 | 3.2627 | 90 | 96.4222 | 14.3938 | -18.269 | 71.8956 | 76.69 | 0.85033
Log | 1660 | 13.8333 | 2014-09-11 08:02 | C13EOAT_test | 0.77953 | -0.37414 | 78.4707 | 282.0128 | 117.6105 | 1.5057 | -0.76016 | 3.9808 | 1.5 | 17.3844 | 27.9641 | 4.9882 | 0.69832 | 167.554 | 98.72 | 4.5274 | 103.2474 | 6.8594 | 103 | 100.8517 | 103.8525 | 104 | 562.9536 | 22.538 | 87.157 | 80.397 | 217.4279 | 216.643 | 406.1094 | 83.777 | 4.2901 | 84 | 1799.854 | 3.6934 | 1800 | 24.8982 | 2.8084 | 25 | 10000000000 | -10000000000 | 26.4764 | 179.9868 | 89.4794 | 89.9763 | 7.8204 | 90 | 184.1027 | 197.2591 | 202.4916 | 192.4445 | 261.4918 | 262.9625 | 236.7292 | 10000000000 | 10000000000 | 40.0833 | 4.4479 | 40 | 10000000000 | 0 | 128.4298 | 39.966 | 8.6537 | 40 | 90.3817 | 89.6051 | 53.8583 | 10000000000 | 89.9895 | 4.1175 | 90 | 95.1233 | 89.9934 | 3.2627 | 90 | 96.415 | 14.3902 | -18.323 | 72.2006 | 76.7 | 0.85033
Log | 1661 | 13.8417 | 2014-09-11 08:03 | C13EOAT_test | 0.77688 | -0.37508 | 77.897 | 281.6248 | 109.3637 | 1.5074 | -0.76148 | 3.9811 | 1.5 | 17.3301 | 27.9228 | 4.9819 | 0.69832 | 168.0142 | 98.72 | 4.6844 | 103.4044 | 6.8461 | 103 | 101.1316 | 103.8403 | 104 | 566.8302 | 22.5033 | 87.3823 | 80.6319 | 217.3188 | 216.643 | 406.1094 | 84.0071 | 4.2916 | 84 | 1799.849 | 3.692 | 1800 | 24.879 | 2.8104 | 25 | 10000000000 | -10000000000 | 26.4202 | 179.9962 | 89.5113 | 90.0146 | 7.8148 | 90 | 184.0905 | 196.3303 | 202.0864 | 192.5585 | 261.1003 | 262.9653 | 237.6836 | 10000000000 | 10000000000 | 40.0788 | 4.4295 | 40 | 10000000000 | 0 | 128.3727 | 39.9539 | 8.6558 | 40 | 90.3951 | 89.6011 | 53.8666 | 10000000000 | 89.9982 | 4.1117 | 90 | 95.1116 | 89.9981 | 3.2625 | 90 | 96.4132 | 14.3918 | -18.0881 | 72.1149 | 76.7 | 0.85008
Log | 1662 | 13.85 | 2014-09-11 08:03 | C13EOAT_test | 0.77921 | -0.37508 | 74.0141 | 281.5307 | 119.5778 | 1.5022 | -0.76011 | 3.9814 | 1.5 | 17.2564 | 27.9641 | 4.9834 | 0.69832 | 167.7686 | 98.72 | 4.5626 | 103.2826 | 6.8422 | 103 | 101.5093 | 103.8498 | 104 | 588.0503 | 22.5033 | 87.2627 | 80.5059 | 217.3796 | 216.643 | 406.1094 | 83.8843 | 4.2944 | 84 | 1799.426 | 3.6928 | 1800 | 24.8811 | 2.8119 | 25 | 10000000000 | -10000000000 | 26.4299 | 179.9995 | 89.5238 | 90.0173 | 7.8133 | 90 | 184.0813 | 197.1773 | 202.2034 | 192.033 | 262.1513 | 263.6286 | 237.4708 | 10000000000 | 10000000000 | 40.1219 | 4.4047 | 40 | 10000000000 | 0 | 128.3914 | 39.9563 | 8.6569 | 40 | 90.4166 | 89.5829 | 53.8956 | 10000000000 | 90.016 | 4.0995 | 90 | 95.1352 | 89.9997 | 3.2625 | 90 | 96.4134 | 14.3948 | -18.2141 | 71.9999 | 76.69 | 0.85003
Log | 1663 | 13.8583 | 2014-09-11 08:04 | C13EOAT_test | 0.77935 | -0.37508 | 76.9039 | 281.26 | 115.3716 | 1.5029 | -0.76023 | 3.9814 | 1.5 | 17.2611 | 28.0073 | 5.0699 | 0.69832 | 167.6164 | 98.72 | 4.5152 | 103.2352 | 6.8375 | 103 | 101.7754 | 103.8507 | 104 | 597.4854 | 22.5321 | 87.1972 | 80.4192 | 217.4225 | 216.643 | 406.1094 | 83.8082 | 4.2984 | 84 | 1799.933 | 3.693 | 1800 | 24.8782 | 2.8136 | 25 | 10000000000 | -10000000000 | 26.4069 | 179.9427 | 89.5361 | 90.0263 | 7.8103 | 90 | 184.1464 | 197.2004 | 202.2617 | 192.1649 | 262.0682 | 263.4966 | 237.8483 | 10000000000 | 10000000000 | 40.0574 | 4.3864 | 40 | 10000000000 | 0 | 128.2955 | 39.9471 | 8.6587 | 40 | 90.3994 | 89.5432 | 53.9299 | 10000000000 | 90.0279 | 4.09 | 90 | 95.1432 | 89.9713 | 3.2635 | 90 | 96.4308 | 14.3912 | -18.3008 | 72.0004 | 76.68 | 0.85025
Log | 1664 | 13.8667 | 2014-09-11 08:04 | C13EOAT_test | 0.77971 | -0.37508 | 79.1491 | 281.6087 | 112.114 | 1.5031 | -0.76144 | 3.9814 | 1.5 | 17.3171 | 27.9641 | 5.0063 | 0.69832 | 167.6497 | 98.72 | 4.7398 | 103.4598 | 6.822 | 103 | 101.6878 | 103.8713 | 104 | 592.7107 | 22.5033 | 87.2156 | 80.4341 | 217.3188 | 216.643 | 406.1094 | 83.8248 | 4.3017 | 84 | 1800.255 | 3.692 | 1800 | 24.8588 | 2.8157 | 25 | 10000000000 | -10000000000 | 26.4238 | 180.0314 | 89.5491 | 90.043 | 7.8056 | 90 | 184.1055 | 198.0114 | 202.4997 | 192.5822 | 260.6727 | 262.5341 | 237.3163 | 10000000000 | 10000000000 | 40.0283 | 4.3735 | 40 | 10000000000 | 0 | 128.2909 | 39.9797 | 8.6582 | 40 | 90.4047 | 89.6267 | 53.9173 | 10000000000 | 90.0327 | 4.0812 | 90 | 95.165 | 90.0157 | 3.2621 | 90 | 96.4264 | 14.3958 | -18.2859 | 72.1016 | 76.67 | 0.85032
Log | 1665 | 13.875 | 2014-09-11 08:05 | C13EOAT_test | 0.77922 | -0.37414 | 78.9693 | 281.9985 | 108.9799 | 1.5027 | -0.76133 | 3.9814 | 1.5 | 17.2703 | 27.9437 | 5.032 | 0.69832 | 167.9183 | 98.72 | 4.6917 | 103.4117 | 6.8127 | 103 | 101.7209 | 103.8766 | 104 | 596.7703 | 22.5033 | 87.343 | 80.5753 | 217.3188 | 216.643 | 406.1094 | 83.9592 | 4.3033 | 84 | 1800.24 | 3.6908 | 1800 | 24.8559 | 2.8176 | 25 | 10000000000 | -10000000000 | 26.3944 | 179.9739 | 89.5851 | 90.0459 | 7.8019 | 90 | 184.0534 | 197.137 | 202.4761 | 192.4643 | 261.1211 | 262.1395 | 237.5168 | 10000000000 | 10000000000 | 39.979 | 4.3743 | 40 | 10000000000 | 0 | 128.3523 | 39.9825 | 8.6587 | 40 | 90.4058 | 89.5681 | 53.9079 | 10000000000 | 90.0259 | 4.0766 | 90 | 95.1556 | 89.987 | 3.263 | 90 | 96.4364 | 14.3992 | -18.1447 | 72.0316 | 76.66 | 0.85033
Log | 1666 | 13.8833 | 2014-09-11 08:05 | C13EOAT_test | 0.77916 | -0.37508 | 77.7416 | 281.9267 | 121.2909 | 1.5045 | -0.76018 | 3.982 | 1.5 | 17.4347 | 27.9205 | 4.9574 | 0.69832 | 167.8685 | 98.72 | 4.4813 | 103.2013 | 6.8129 | 103 | 101.7548 | 103.8512 | 104 | 554.2347 | 22.7269 | 87.3037 | 80.5648 | 217.4194 | 216.643 | 406.1094 | 83.9343 | 4.3053 | 84 | 1799.754 | 3.6922 | 1800 | 24.881 | 2.8189 | 25 | 10000000000 | -10000000000 | 26.4093 | 180.0199 | 89.5817 | 90.0457 | 7.7985 | 90 | 183.539 | 196.6048 | 201.8389 | 191.9664 | 261.7795 | 263.4834 | 237.116 | 10000000000 | 10000000000 | 39.9523 | 4.3821 | 40 | 10000000000 | 0 | 128.3615 | 39.9896 | 8.6587 | 40 | 90.3985 | 89.6214 | 53.9371 | 10000000000 | 90.0212 | 4.0732 | 90 | 95.1597 | 90.01 | 3.2628 | 90 | 96.4215 | 14.3967 | -18.1552 | 72.2964 | 76.67 | 0.85033
Log | 1667 | 13.8917 | 2014-09-11 08:06 | C13EOAT_test | 0.77926 | -0.37414 | 83.01 | 281.6252 | 110.5155 | 1.5033 | -0.76013 | 3.9819 | 1.5 | 17.2561 | 27.9006 | 4.961 | 0.69832 | 167.3015 | 98.7201 | 4.4677 | 103.1878 | 6.8091 | 103 | 101.6347 | 103.8979 | 104 | 559.7581 | 22.5033 | 87.0099 | 80.2916 | 217.3904 | 216.643 | 406.1094 | 83.6508 | 4.3099 | 84 | 1799.876 | 3.6931 | 1800 | 24.8728 | 2.8208 | 25 | 10000000000 | -10000000000 | 26.3558 | 179.9608 | 89.5524 | 90.0391 | 7.7963 | 90 | 184.0605 | 198.6044 | 203.5444 | 192.4228 | 260.6529 | 261.8293 | 236.988 | 10000000000 | 10000000000 | 39.8988 | 4.4019 | 40 | 10000000000 | 0 | 128.4335 | 39.953 | 8.6611 | 40 | 90.3804 | 89.5804 | 53.9409 | 10000000000 | 90.0322 | 4.0644 | 90 | 95.1422 | 89.9804 | 3.2637 | 90 | 96.4257 | 14.3938 | -18.4285 | 71.9973 | 76.66 | 0.85033
Log | 1668 | 13.9 | 2014-09-11 08:06 | C13EOAT_test | 0.77968 | -0.37414 | 82.1692 | 281.8639 | 114.7862 | 1.5056 | -0.76145 | 3.9818 | 1.5 | 17.1894 | 27.8395 | 4.9564 | 0.69832 | 167.3949 | 98.72 | 4.5965 | 103.3166 | 6.7977 | 103 | 101.6578 | 104.0251 | 104 | 574.386 | 22.5033 | 87.1063 | 80.2886 | 217.3188 | 216.643 | 406.1094 | 83.6975 | 4.3149 | 84 | 1799.973 | 3.692 | 1800 | 24.8111 | 2.8243 | 25 | 10000000000 | -10000000000 | 26.3839 | 179.9905 | 89.5137 | 90.0274 | 7.7958 | 90 | 184.0342 | 197.4545 | 202.5745 | 192.7468 | 261.6194 | 262.7984 | 238.0272 | 10000000000 | 10000000000 | 39.8933 | 4.426 | 40 | 10000000000 | 0 | 128.4235 | 39.9756 | 8.661 | 40 | 90.38 | 89.6105 | 53.9405 | 10000000000 | 89.9788 | 4.0831 | 90 | 95.1274 | 89.9953 | 3.2636 | 90 | 96.4234 | 14.3939 | -18.4314 | 71.8846 | 76.66 | 0.85033
Log | 1669 | 13.9084 | 2014-09-11 08:07 | C13EOAT_test | 0.77938 | -0.37508 | 80.7981 | 281.6436 | 108.977 | 1.508 | -0.76008 | 3.9816 | 1.5 | 17.3111 | 27.8406 | 4.968 | 0.69832 | 167.5342 | 98.75 | 4.5355 | 103.2855 | 6.7917 | 103 | 101.9127 | 104.1125 | 104 | 596.9657 | 22.5033 | 87.1414 | 80.3928 | 217.3901 | 216.643 | 406.1094 | 83.7671 | 4.3186 | 84 | 1799.599 | 3.6932 | 1800 | 24.84 | 2.826 | 25 | 10000000000 | -10000000000 | 26.4492 | 179.9166 | 89.5149 | 90.021 | 7.7953 | 90 | 184.2528 | 197.1658 | 201.991 | 192.8008 | 261.5811 | 263.9521 | 238.551 | 10000000000 | 10000000000 | 39.868 | 4.4535 | 40 | 10000000000 | 0 | 128.5285 | 39.9707 | 8.6625 | 40 | 90.3734 | 89.5431 | 53.9219 | 10000000000 | 89.9966 | 4.0784 | 90 | 95.148 | 89.9583 | 3.2653 | 90 | 96.4695 | 14.3987 | -18.3572 | 72.0976 | 76.65 | 0.85007
Log | 1670 | 13.9167 | 2014-09-11 08:07 | C13EOAT_test | 0.77953 | -0.37414 | 80.5475 | 281.6253 | 117.2116 | 1.5039 | -0.76023 | 3.9816 | 1.5 | 17.3235 | 27.866 | 4.9563 | 0.69832 | 167.6801 | 98.7499 | 4.5639 | 103.3138 | 6.784 | 103 | 101.8129 | 104.0872 | 104 | 593.1196 | 22.5033 | 87.2214 | 80.4587 | 217.4353 | 216.643 | 406.1094 | 83.84 | 4.3226 | 84 | 1799.995 | 3.6931 | 1800 | 24.8409 | 2.8282 | 25 | 10000000000 | -10000000000 | 26.4795 | 179.992 | 89.5353 | 90.016 | 7.7951 | 90 | 184.336 | 198.3269 | 203.1534 | 192.4734 | 261.5322 | 263.3786 | 239.0908 | 10000000000 | 10000000000 | 39.8851 | 4.4772 | 40 | 10000000000 | 0 | 128.5726 | 39.9711 | 8.6636 | 40 | 90.3843 | 89.6077 | 53.9342 | 10000000000 | 89.977 | 4.0881 | 90 | 95.1608 | 89.996 | 3.2646 | 90 | 96.4612 | 14.3995 | -18.2912 | 72.1196 | 76.64 | 0.85003
Log | 1671 | 13.925 | 2014-09-11 08:08 | C13EOAT_test | 0.77968 | -0.37508 | 82.2828 | 281.6272 | 113.0238 | 1.5075 | -0.76136 | 3.9821 | 1.5 | 17.3091 | 27.795 | 4.9764 | 0.69832 | 167.7643 | 98.72 | 4.7254 | 103.4454 | 6.7689 | 103 | 101.8291 | 104.0762 | 104 | 597.3677 | 22.4978 | 87.2785 | 80.4858 | 217.3188 | 216.643 | 406.4531 | 83.8821 | 4.3245 | 84 | 1800.156 | 3.6912 | 1800 | 24.8292 | 2.8304 | 25 | 10000000000 | -10000000000 | 26.47 | 179.962 | 89.4861 | 90.0056 | 7.7958 | 90 | 184.4158 | 197.5215 | 202.3358 | 192.7063 | 261.6238 | 263.7129 | 238.8913 | 10000000000 | 10000000000 | 39.9079 | 4.4967 | 40 | 10000000000 | 0 | 128.721 | 39.9932 | 8.6634 | 40 | 90.383 | 89.579 | 53.9151 | 10000000000 | 89.9672 | 4.0923 | 90 | 95.1513 | 89.981 | 3.2654 | 90 | 96.4371 | 14.3961 | -18.2342 | 72.0891 | 76.64 | 0.85018
Log | 1672 | 13.9333 | 2014-09-11 08:08 | C13EOAT_test | 0.77919 | -0.37508 | 75.7602 | 281.7109 | 115.2082 | 1.5036 | -0.7601 | 3.9822 | 1.5 | 17.2708 | 27.8429 | 4.9563 | 0.69832 | 167.5996 | 98.75 | 4.4996 | 103.2496 | 6.7671 | 103 | 101.9703 | 104.1074 | 104 | 576.6406 | 22.5033 | 87.1697 | 80.4299 | 217.4005 | 216.643 | 406.1094 | 83.7998 | 4.3264 | 84 | 1799.047 | 3.693 | 1800 | 24.861 | 2.8318 | 25 | 10000000000 | -10000000000 | 26.4307 | 179.976 | 89.5177 | 90.0293 | 7.791 | 90 | 184.4514 | 197.159 | 202.1409 | 192.3241 | 261.916 | 263.8267 | 238.2664 | 10000000000 | 10000000000 | 39.9802 | 4.5018 | 40 | 10000000000 | 0 | 128.7713 | 39.9818 | 8.6644 | 40 | 90.4117 | 89.5643 | 53.9437 | 10000000000 | 89.9882 | 4.0856 | 90 | 95.1363 | 89.988 | 3.2654 | 90 | 96.467 | 14.3987 | -18.3201 | 72.0314 | 76.65 | 0.85027
Log | 1673 | 13.9417 | 2014-09-11 08:09 | C13EOAT_test | 0.77893 | -0.37414 | 79.0932 | 281.9258 | 122.331 | 1.503 | -0.76014 | 3.9822 | 1.5 | 17.2146 | 27.7931 | 4.9563 | 0.69832 | 167.6654 | 98.75 | 4.4745 | 103.2245 | 6.7627 | 103 | 102.0751 | 104.1085 | 104 | 545.3303 | 22.5995 | 87.1873 | 80.4781 | 217.4709 | 216.643 | 406.1094 | 83.8327 | 4.3307 | 84 | 1799.661 | 3.6929 | 1800 | 24.8724 | 2.8335 | 25 | 10000000000 | -10000000000 | 26.4709 | 180.0037 | 89.5125 | 90.0072 | 7.7937 | 90 | 184.3883 | 196.4267 | 201.5994 | 192.3094 | 262.0682 | 263.9796 | 238.9098 | 10000000000 | 10000000000 | 40.0093 | 4.4971 | 40 | 10000000000 | 0 | 128.9026 | 39.9965 | 8.664 | 40 | 90.3864 | 89.6172 | 53.965 | 10000000000 | 89.9964 | 4.0836 | 90 | 95.1107 | 90.0018 | 3.2651 | 90 | 96.4635 | 14.3993 | -18.2719 | 71.9386 | 76.65 | 0.85032
Log | 1674 | 13.95 | 2014-09-11 08:09 | C13EOAT_test | 0.77977 | -0.37508 | 78.6549 | 281.9095 | 116.041 | 1.5038 | -0.7604 | 3.9821 | 1.5 | 17.1425 | 27.8331 | 4.9576 | 0.69832 | 167.7348 | 98.735 | 4.5898 | 103.3248 | 6.7523 | 103 | 101.9031 | 104.0954 | 104 | 565.8298 | 22.505 | 87.2293 | 80.5055 | 217.3727 | 216.643 | 406.1094 | 83.8674 | 4.3337 | 84 | 1799.936 | 3.6929 | 1800 | 24.8468 | 2.8357 | 25 | 10000000000 | -10000000000 | 26.4209 | 179.9822 | 89.4944 | 90.0184 | 7.7911 | 90 | 184.3723 | 195.9722 | 201.5215 | 192.8506 | 262.2801 | 264.6805 | 239.0979 | 10000000000 | 10000000000 | 40.0445 | 4.4841 | 40 | 10000000000 | 0 | 129.029 | 39.9806 | 8.6651 | 40 | 90.3958 | 89.5864 | 53.9476 | 10000000000 | 89.9861 | 4.0886 | 90 | 95.1508 | 89.9911 | 3.2654 | 90 | 96.4607 | 14.3986 | -18.2294 | 71.815 | 76.64 | 0.85033
Log | 1675 | 13.9583 | 2014-09-11 08:10 | C13EOAT_test | 0.77921 | -0.37414 | 77.7654 | 281.8881 | 115.3963 | 1.514 | -0.76004 | 3.9822 | 1.5 | 17.4384 | 27.8644 | 4.9563 | 0.69832 | 167.9314 | 98.75 | 4.5204 | 103.2704 | 6.7473 | 103 | 101.8095 | 104.0966 | 104 | 588.4579 | 22.5033 | 87.3412 | 80.5902 | 217.4035 | 216.643 | 406.1094 | 83.9657 | 4.3354 | 84 | 1799.615 | 3.6933 | 1800 | 24.8641 | 2.837 | 25 | 10000000000 | -10000000000 | 26.3222 | 180.0087 | 89.5106 | 89.9817 | 7.7965 | 90 | 184.5354 | 196.7201 | 202.17 | 192.4885 | 262.2856 | 264.4622 | 238.4242 | 10000000000 | 10000000000 | 40.0412 | 4.4716 | 40 | 10000000000 | 0 | 129.1485 | 39.9868 | 8.6649 | 40 | 90.4049 | 89.6038 | 53.9194 | 10000000000 | 90.0066 | 4.0841 | 90 | 95.1482 | 90.0044 | 3.2649 | 90 | 96.4669 | 14.4002 | -18.1598 | 72.3099 | 76.63 | 0.85033
Log | 1676 | 13.9667 | 2014-09-11 08:10 | C13EOAT_test | 0.77949 | -0.37508 | 74.3543 | 281.6287 | 118.6258 | 1.51 | -0.76012 | 3.982 | 1.5 | 17.3813 | 27.8996 | 4.961 | 0.69832 | 167.7362 | 98.75 | 4.5829 | 103.3329 | 6.7377 | 103 | 101.9154 | 104.1061 | 104 | 595.4025 | 22.503 | 87.2398 | 80.4964 | 217.4397 | 216.643 | 406.1094 | 83.8681 | 4.3384 | 84 | 1799.372 | 3.693 | 1800 | 24.8604 | 2.8391 | 25 | 10000000000 | -10000000000 | 26.2927 | 180.0313 | 89.5173 | 90.0121 | 7.7911 | 90 | 184.5765 | 198.3954 | 203.3118 | 192.9972 | 261.6718 | 263.4762 | 238.4814 | 10000000000 | 10000000000 | 40.0527 | 4.4562 | 40 | 10000000000 | 0 | 129.1591 | 39.9988 | 8.6649 | 40 | 90.4074 | 89.6239 | 53.92 | 10000000000 | 90.0044 | 4.0881 | 90 | 95.1573 | 90.0157 | 3.2648 | 90 | 96.4686 | 14.3988 | -18.2536 | 72.2131 | 76.63 | 0.85033
Log | 1677 | 13.975 | 2014-09-11 08:11 | C13EOAT_test | 0.77953 | -0.37414 | 78.6725 | 281.6018 | 113.4514 | 1.5082 | -0.76133 | 3.9818 | 1.5 | 17.2671 | 27.9623 | 4.98 | 0.69832 | 167.7417 | 98.7364 | 4.6169 | 103.3532 | 6.729 | 103 | 101.7589 | 104.117 | 104 | 604.1638 | 22.5032 | 87.2539 | 80.4878 | 217.3188 | 216.643 | 406.1094 | 83.8709 | 4.341 | 84 | 1800.113 | 3.6911 | 1800 | 24.8606 | 2.8412 | 25 | 10000000000 | -10000000000 | 26.2902 | 180.0706 | 89.5206 | 90.0334 | 7.7871 | 90 | 184.5818 | 196.1872 | 202.0367 | 192.7367 | 262.6928 | 264.9608 | 239.6056 | 10000000000 | 10000000000 | 40.0628 | 4.4398 | 40 | 10000000000 | 0 | 129.1774 | 39.9835 | 8.6668 | 40 | 90.4371 | 89.6335 | 53.915 | 10000000000 | 89.9995 | 4.0929 | 90 | 95.1382 | 90.0353 | 3.2636 | 90 | 96.4478 | 14.4002 | -18.2485 | 72.0285 | 76.63 | 0.85006
Log | 1678 | 13.9834 | 2014-09-11 08:11 | C13EOAT_test | 0.77922 | -0.37414 | 78.5693 | 281.1861 | 116.5685 | 1.5021 | -0.76132 | 3.9817 | 1.5 | 17.2796 | 27.8462 | 4.9576 | 0.69832 | 167.944 | 98.75 | 4.686 | 103.436 | 6.7154 | 103 | 101.5277 | 104.116 | 104 | 607.7101 | 22.4476 | 87.3583 | 80.5857 | 217.3188 | 216.643 | 406.4531 | 83.972 | 4.3417 | 84 | 1800.623 | 3.69 | 1800 | 24.8539 | 2.8434 | 25 | 10000000000 | -10000000000 | 26.3636 | 180.0139 | 89.517 | 90.0082 | 7.7901 | 90 | 184.5674 | 196.6408 | 201.9991 | 192.4975 | 262.5933 | 264.601 | 239.3684 | 10000000000 | 10000000000 | 40.0635 | 4.4243 | 40 | 10000000000 | 0 | 129.2574 | 39.9297 | 8.6709 | 40 | 90.4222 | 89.5917 | 53.9282 | 10000000000 | 89.975 | 4.1019 | 90 | 95.1493 | 90.0069 | 3.2636 | 90 | 96.4676 | 14.4002 | -18.1643 | 72.049 | 76.62 | 0.85003
Log | 1679 | 13.9917 | 2014-09-11 08:12 | C13EOAT_test | 0.77608 | -0.37508 | 77.7572 | 281.6343 | 119.8225 | 1.4883 | -0.76012 | 3.9819 | 1.5 | 17.39 | 27.8688 | 4.9563 | 0.69832 | 167.9648 | 98.75 | 4.461 | 103.211 | 6.7159 | 103 | 101.6119 | 104.1282 | 104 | 584.1749 | 22.5033 | 87.3381 | 80.6267 | 217.4522 | 216.643 | 406.1094 | 83.9824 | 4.3431 | 84 | 1799.957 | 3.6919 | 1800 | 24.8722 | 2.845 | 25 | 10000000000 | -10000000000 | 26.3711 | 180.0588 | 89.5765 | 90.0233 | 7.7859 | 90 | 184.5781 | 197.9418 | 202.2355 | 192.0239 | 262.0313 | 264.6414 | 238.1868 | 10000000000 | 10000000000 | 40.0465 | 4.4125 | 40 | 10000000000 | 0 | 129.2604 | 39.9482 | 8.6716 | 40 | 90.4259 | 89.6329 | 53.9136 | 10000000000 | 89.9999 | 4.0907 | 90 | 95.1446 | 90.0294 | 3.2625 | 90 | 96.4604 | 14.3955 | -18.1233 | 72.2206 | 76.61 | 0.85002
Log | 1680 | 14 | 2014-09-11 08:12 | C13EOAT_test | 0.77962 | -0.37508 | 80.5607 | 281.9365 | 114.5194 | 1.507 | -0.76022 | 3.9818 | 1.5 | 17.3314 | 27.7931 | 4.9563 | 0.69832 | 167.5908 | 98.75 | 4.5143 | 103.2643 | 6.7091 | 103 | 101.5886 | 104.1076 | 104 | 549.3723 | 22.5033 | 87.1452 | 80.4456 | 217.3815 | 216.643 | 406.1094 | 83.7954 | 4.346 | 84 | 1799.652 | 3.6931 | 1800 | 24.8901 | 2.8464 | 25 | 10000000000 | -10000000000 | 26.4243 | 180.0839 | 89.5923 | 90.0477 | 7.7793 | 90 | 184.5907 | 198.8532 | 202.6927 | 192.3551 | 261.4763 | 263.2287 | 237.4671 | 10000000000 | 10000000000 | 40.0248 | 4.409 | 40 | 10000000000 | 0 | 129.331 | 39.9333 | 8.674 | 40 | 90.4277 | 89.6562 | 53.8886 | 10000000000 | 90.0321 | 4.0767 | 90 | 95.1415 | 90.0419 | 3.2613 | 90 | 96.4673 | 14.4014 | -18.3044 | 72.1364 | 76.62 | 0.85027
Log | 1681 | 14.0083 | 2014-09-11 08:13 | C13EOAT_test | 0.77953 | -0.37414 | 76.3277 | 281.6327 | 112.1402 | 1.5008 | -0.7615 | 3.9815 | 1.5 | 17.2696 | 27.8046 | 4.9563 | 0.69832 | 167.8368 | 98.7494 | 4.6237 | 103.3731 | 6.6969 | 103 | 101.4399 | 104.1037 | 104 | 549.1183 | 22.5032 | 87.3104 | 80.5264 | 217.3188 | 216.643 | 406.1094 | 83.9184 | 4.348 | 84 | 1800.057 | 3.6912 | 1800 | 24.8817 | 2.8481 | 25 | 10000000000 | -10000000000 | 26.3715 | 180.0281 | 89.5283 | 90.0537 | 7.7753 | 90 | 184.416 | 197.1366 | 202.2564 | 192.4905 | 262.0301 | 263.9475 | 238.4003 | 10000000000 | 10000000000 | 39.9527 | 4.4163 | 40 | 10000000000 | 0 | 129.4638 | 39.9499 | 8.6748 | 40 | 90.4168 | 89.6113 | 53.9089 | 10000000000 | 89.997 | 4.0863 | 90 | 95.1251 | 90.0141 | 3.2608 | 90 | 96.458 | 14.3986 | -18.223 | 72.0293 | 76.61 | 0.85032
Log | 1682 | 14.0167 | 2014-09-11 08:13 | C13EOAT_test | 0.77952 | -0.37414 | 74.8713 | 281.9887 | 116.9767 | 1.5047 | -0.76015 | 3.9814 | 1.5 | 17.3281 | 27.9151 | 4.9582 | 0.69832 | 167.6888 | 98.75 | 4.5152 | 103.2652 | 6.6938 | 103 | 101.5272 | 104.0851 | 104 | 573.3051 | 22.554 | 87.2438 | 80.445 | 217.3822 | 216.643 | 406.1094 | 83.8444 | 4.3515 | 84 | 1799.654 | 3.6927 | 1800 | 24.8596 | 2.8502 | 25 | 10000000000 | -10000000000 | 26.2566 | 180.0321 | 89.5516 | 90.039 | 7.7744 | 90 | 184.3721 | 196.7154 | 201.7307 | 192.5397 | 262.0596 | 264.2227 | 237.4458 | 10000000000 | 10000000000 | 39.9642 | 4.4245 | 40 | 10000000000 | 0 | 129.5128 | 40.0042 | 8.6733 | 40 | 90.4364 | 89.5958 | 53.9097 | 10000000000 | 90.0007 | 4.083 | 90 | 95.1463 | 90.0161 | 3.26 | 90 | 96.4669 | 14.404 | -18.305 | 72.1363 | 76.61 | 0.85033
Log | 1683 | 14.025 | 2014-09-11 08:14 | C13EOAT_test | 0.77984 | -0.37414 | 78.9217 | 282.285 | 113.0785 | 1.5028 | -0.76014 | 3.9813 | 1.5 | 17.4008 | 27.7933 | 4.9563 | 0.69832 | 167.6411 | 98.75 | 4.6039 | 103.3539 | 6.6844 | 103 | 101.5585 | 104.0894 | 104 | 596.6721 | 22.5033 | 87.2095 | 80.4316 | 217.4362 | 216.643 | 406.1094 | 83.8205 | 4.3546 | 84 | 1799.798 | 3.693 | 1800 | 24.826 | 2.8527 | 25 | 10000000000 | -10000000000 | 26.1938 | 180.0503 | 89.554 | 90.0239 | 7.7742 | 90 | 184.4076 | 198.5322 | 203.1193 | 192.425 | 261.7617 | 263.9771 | 237.922 | 10000000000 | 10000000000 | 39.9427 | 4.4351 | 40 | 10000000000 | 0 | 129.4443 | 39.9571 | 8.6763 | 40 | 90.4415 | 89.6088 | 53.9419 | 10000000000 | 89.9863 | 4.0876 | 90 | 95.1259 | 90.0251 | 3.2589 | 90 | 96.4693 | 14.4002 | -18.3183 | 72.2482 | 76.6 | 0.85033
Log | 1684 | 14.0334 | 2014-09-11 08:14 | C13EOAT_test | 0.77804 | -0.37414 | 75.4512 | 281.6237 | 114.0055 | 1.5002 | -0.7614 | 3.9815 | 1.5 | 17.3801 | 27.8337 | 4.9563 | 0.69832 | 167.6839 | 98.75 | 4.6309 | 103.3809 | 6.6731 | 103 | 101.3059 | 104.1021 | 104 | 590.5007 | 22.5018 | 87.2323 | 80.4516 | 217.3188 | 216.643 | 406.1094 | 83.842 | 4.3562 | 84 | 1799.744 | 3.6916 | 1800 | 24.8831 | 2.8534 | 25 | 10000000000 | -10000000000 | 26.2486 | 180.0613 | 89.5875 | 90.0616 | 7.7654 | 90 | 184.507 | 199.3392 | 203.7738 | 192.7435 | 261.5397 | 263.2631 | 237.9162 | 10000000000 | 10000000000 | 39.9154 | 4.4493 | 40 | 10000000000 | 0 | 129.5233 | 40.0029 | 8.6746 | 40 | 90.4342 | 89.6271 | 53.9663 | 10000000000 | 89.983 | 4.088 | 90 | 95.1426 | 90.0306 | 3.2578 | 90 | 96.4739 | 14.3963 | -18.2984 | 72.2061 | 76.59 | 0.85033
Log | 1685 | 14.0417 | 2014-09-11 08:15 | C13EOAT_test | 0.77967 | -0.37414 | 76.2135 | 281.6861 | 118.6963 | 1.5093 | -0.76006 | 3.9813 | 1.5 | 17.4368 | 27.9016 | 4.9563 | 0.69832 | 167.6506 | 98.75 | 4.4002 | 103.1502 | 6.675 | 103 | 101.3873 | 104.101 | 104 | 593.252 | 22.5032 | 87.2093 | 80.4413 | 217.4322 | 216.643 | 406.1094 | 83.8253 | 4.3587 | 84 | 1799.664 | 3.6922 | 1800 | 24.8922 | 2.8551 | 25 | 10000000000 | -10000000000 | 26.2615 | 180.0993 | 89.5558 | 90.0472 | 7.7649 | 90 | 184.4016 | 198.2336 | 202.7175 | 192.6495 | 261.9069 | 263.4955 | 237.8112 | 10000000000 | 10000000000 | 39.8694 | 4.472 | 40 | 10000000000 | 0 | 129.4332 | 40.0101 | 8.6744 | 40 | 90.4308 | 89.6685 | 53.9651 | 10000000000 | 90.0129 | 4.0751 | 90 | 95.1572 | 90.0496 | 3.2565 | 90 | 96.4642 | 14.4002 | -18.3087 | 72.3072 | 76.6 | 0.85033
Log | 1686 | 14.05 | 2014-09-11 08:15 | C13EOAT_test | 0.77984 | -0.37508 | 78.0081 | 282.0001 | 111.9646 | 1.5075 | -0.76017 | 3.9812 | 1.5 | 17.2775 | 27.8464 | 4.9563 | 0.69832 | 167.7539 | 98.75 | 4.4472 | 103.1972 | 6.6697 | 103 | 101.2156 | 104.106 | 104 | 571.2158 | 22.5033 | 87.2284 | 80.5255 | 217.3844 | 216.643 | 405.7658 | 83.877 | 4.3624 | 84 | 1799.833 | 3.6924 | 1800 | 24.8781 | 2.857 | 25 | 10000000000 | -10000000000 | 26.2667 | 180.0735 | 89.5373 | 90.0414 | 7.7632 | 90 | 184.3926 | 196.3689 | 201.4283 | 192.4467 | 262.4987 | 263.8391 | 237.9281 | 10000000000 | 10000000000 | 39.884 | 4.4949 | 40 | 10000000000 | 0 | 129.4947 | 39.9903 | 8.6753 | 40 | 90.4227 | 89.6508 | 53.9692 | 10000000000 | 89.9819 | 4.0877 | 90 | 95.1309 | 90.0368 | 3.2559 | 90 | 96.4643 | 14.4002 | -18.2245 | 72.0456 | 76.6 | 0.85033
Log | 1687 | 14.0583 | 2014-09-11 08:16 | C13EOAT_test | 0.77983 | -0.37414 | 76.1937 | 282.3113 | 114.9223 | 1.502 | -0.76148 | 3.9811 | 1.5 | 17.4167 | 27.793 | 4.9563 | 0.69832 | 167.7586 | 98.75 | 4.6643 | 103.4143 | 6.6547 | 103 | 101.3243 | 104.1056 | 104 | 564.3453 | 22.5033 | 87.2452 | 80.5134 | 217.3188 | 216.643 | 406.1094 | 83.8793 | 4.3651 | 84 | 1800.676 | 3.6905 | 1800 | 24.8679 | 2.8589 | 25 | 10000000000 | -10000000000 | 26.2652 | 180.0412 | 89.5438 | 90.04 | 7.761 | 90 | 184.3548 | 197.97 | 203.0147 | 192.6007 | 261.5245 | 262.8283 | 237.5531 | 10000000000 | 10000000000 | 39.9341 | 4.5104 | 40 | 10000000000 | 0 | 129.4877 | 40.0072 | 8.6746 | 40 | 90.4132 | 89.6281 | 53.9665 | 10000000000 | 90.0022 | 4.0811 | 90 | 95.1325 | 90.0206 | 3.2552 | 90 | 96.4646 | 14.4002 | -18.2366 | 72.2742 | 76.59 | 0.85033
Log | 1688 | 14.0667 | 2014-09-11 08:16 | C13EOAT_test | 0.77932 | -0.37508 | 75.8635 | 281.6161 | 115.072 | 1.3861 | -0.76017 | 3.9819 | 1.5 | 17.3585 | 27.793 | 4.9563 | 0.69832 | 167.796 | 98.75 | 4.492 | 103.242 | 6.6541 | 103 | 101.325 | 104.1127 | 104 | 556.7615 | 22.5033 | 87.2498 | 80.5462 | 217.3669 | 216.643 | 406.1094 | 83.898 | 4.3662 | 84 | 1800.085 | 3.6918 | 1800 | 24.8802 | 2.8601 | 25 | 10000000000 | -10000000000 | 26.2701 | 180.0004 | 89.5436 | 90.0419 | 7.7579 | 90 | 184.3681 | 196.8959 | 201.8254 | 192.573 | 261.5391 | 263.47 | 237.697 | 10000000000 | 10000000000 | 39.9642 | 4.5193 | 40 | 10000000000 | 0 | 129.3841 | 39.9993 | 8.6751 | 40 | 90.4187 | 89.5817 | 53.9213 | 10000000000 | 89.9809 | 4.0909 | 90 | 95.1205 | 90.0002 | 3.2552 | 90 | 96.4638 | 14.4002 | -18.2038 | 72.1786 | 76.6 | 0.85033
Log | 1689 | 14.075 | 2014-09-11 08:17 | C13EOAT_test | 0.77953 | -0.37508 | 75.9453 | 281.8433 | 115.9689 | 1.5057 | -0.76014 | 3.9814 | 1.5 | 17.3292 | 27.795 | 4.9563 | 0.69832 | 167.767 | 98.75 | 4.5289 | 103.2788 | 6.6463 | 103 | 101.4231 | 104.1025 | 104 | 584.0774 | 22.5033 | 87.246 | 80.5211 | 217.3949 | 216.643 | 406.1094 | 83.8835 | 4.3691 | 84 | 1799.951 | 3.6928 | 1800 | 24.9207 | 2.8606 | 25 | 10000000000 | -10000000000 | 26.2986 | 180.0643 | 89.5321 | 90.062 | 7.7524 | 90 | 184.3474 | 195.2095 | 201.4058 | 192.7914 | 261.8141 | 263.9441 | 238.1607 | 10000000000 | 10000000000 | 40.0223 | 4.5179 | 40 | 10000000000 | 0 | 129.0909 | 39.9733 | 8.6764 | 40 | 90.4047 | 89.6596 | 53.9254 | 10000000000 | 89.9894 | 4.0882 | 90 | 95.1174 | 90.0322 | 3.2534 | 90 | 96.4574 | 14.3986 | -18.2289 | 72.127 | 76.58 | 0.85033
Log | 1690 | 14.0833 | 2014-09-11 08:17 | C13EOAT_test | 0.77953 | -0.37508 | 76.6664 | 281.4353 | 111.2641 | 1.5047 | -0.76137 | 3.9814 | 1.5 | 17.3641 | 27.7945 | 4.9566 | 0.69832 | 167.7759 | 98.75 | 4.6101 | 103.3601 | 6.6355 | 103 | 101.3 | 104.0917 | 104 | 583.8422 | 22.4998 | 87.2781 | 80.4977 | 217.3188 | 216.643 | 406.1094 | 83.8879 | 4.3724 | 84 | 1801.136 | 3.69 | 1800 | 24.9103 | 2.8622 | 25 | 10000000000 | -10000000000 | 26.2603 | 179.9605 | 89.564 | 90.0491 | 7.7521 | 90 | 184.4678 | 197.3747 | 202.7807 | 192.9464 | 261.6291 | 263.3745 | 238.4297 | 10000000000 | 10000000000 | 40.0509 | 4.5096 | 40 | 10000000000 | 0 | 129.0053 | 40.0008 | 8.6752 | 40 | 90.4161 | 89.5444 | 53.9077 | 10000000000 | 90.0074 | 4.0809 | 90 | 95.1575 | 89.9803 | 3.2545 | 90 | 96.4485 | 14.4006 | -18.2523 | 72.1884 | 76.57 | 0.85033
Log | 1691 | 14.0917 | 2014-09-11 08:18 | C13EOAT_test | 0.77948 | -0.37414 | 78.6107 | 281.6248 | 112.6948 | 1.5007 | -0.76147 | 3.9813 | 1.5 | 17.2214 | 27.8113 | 4.9563 | 0.69832 | 167.6925 | 98.75 | 4.5561 | 103.3061 | 6.629 | 103 | 101.5064 | 104.105 | 104 | 592.9221 | 22.471 | 87.2444 | 80.4481 | 217.3188 | 216.643 | 406.4531 | 83.8463 | 4.3756 | 84 | 1800.164 | 3.6908 | 1800 | 24.8532 | 2.865 | 25 | 10000000000 | -10000000000 | 26.1907 | 179.9644 | 89.5671 | 90.0315 | 7.7521 | 90 | 184.3686 | 197.8654 | 202.7998 | 192.5522 | 261.538 | 263.3623 | 238.3193 | 10000000000 | 10000000000 | 40.0632 | 4.4961 | 40 | 10000000000 | 0 | 128.8639 | 40.0002 | 8.6756 | 40 | 90.4124 | 89.552 | 53.8647 | 10000000000 | 90.0241 | 4.0737 | 90 | 95.1485 | 89.9822 | 3.2549 | 90 | 96.453 | 14.4001 | -18.3019 | 71.9516 | 76.58 | 0.85033
Log | 1692 | 14.1 | 2014-09-11 08:18 | C13EOAT_test | 0.77829 | -0.37508 | 76.184 | 281.7214 | 117.0758 | 1.4653 | -0.76009 | 3.9819 | 1.5 | 17.297 | 27.7955 | 4.9563 | 0.69832 | 167.8869 | 98.75 | 4.4 | 103.15 | 6.6291 | 103 | 101.4299 | 104.1129 | 104 | 597.8163 | 22.5032 | 87.306 | 80.5808 | 217.374 | 216.643 | 406.1094 | 83.9434 | 4.3782 | 84 | 1799.735 | 3.6927 | 1800 | 24.8383 | 2.8673 | 25 | 10000000000 | -10000000000 | 26.1451 | 179.922 | 89.5518 | 90.0444 | 7.7475 | 90 | 184.3126 | 198.2967 | 202.7965 | 192.6547 | 261.129 | 263.4442 | 238.4067 | 10000000000 | 10000000000 | 40.0754 | 4.48 | 40 | 10000000000 | 0 | 128.8111 | 39.9828 | 8.6767 | 40 | 90.3947 | 89.5273 | 53.8334 | 10000000000 | 90.0073 | 4.0801 | 90 | 95.1269 | 89.961 | 3.2559 | 90 | 96.4556 | 14.3994 | -18.1692 | 72.0758 | 76.58 | 0.85017
Log | 1693 | 14.1083 | 2014-09-11 08:19 | C13EOAT_test | 0.77975 | -0.37414 | 78.3804 | 281.7142 | 116.5255 | 1.5033 | -0.76018 | 3.9817 | 1.5 | 17.2221 | 27.7931 | 4.9563 | 0.69832 | 167.843 | 98.75 | 4.5303 | 103.2803 | 6.6209 | 103 | 101.3193 | 104.1185 | 104 | 567.5062 | 22.5033 | 87.2819 | 80.561 | 217.4142 | 216.643 | 405.7658 | 83.9215 | 4.3817 | 84 | 1799.567 | 3.6937 | 1800 | 24.8722 | 2.8685 | 25 | 10000000000 | -10000000000 | 26.1861 | 179.9987 | 89.5364 | 90.0474 | 7.7443 | 90 | 184.3131 | 198.4098 | 202.5802 | 192.2639 | 261.5781 | 263.6922 | 238.1908 | 10000000000 | 10000000000 | 40.065 | 4.4641 | 40 | 10000000000 | 0 | 128.8465 | 40.0119 | 8.6748 | 40 | 90.369 | 89.6298 | 53.7904 | 10000000000 | 89.9981 | 4.0824 | 90 | 95.1159 | 89.9994 | 3.2551 | 90 | 96.4538 | 14.3995 | -18.189 | 71.9517 | 76.56 | 0.85004
Log | 1694 | 14.1167 | 2014-09-11 08:19 | C13EOAT_test | 0.77953 | -0.37414 | 77.8571 | 281.6241 | 114.3306 | 1.501 | -0.76137 | 3.9816 | 1.5 | 17.2712 | 27.7835 | 4.9563 | 0.69832 | 167.8832 | 98.75 | 4.6809 | 103.4309 | 6.6062 | 103 | 101.1399 | 104.1193 | 104 | 563.4319 | 22.5033 | 87.318 | 80.5653 | 217.3188 | 216.643 | 406.1094 | 83.9416 | 4.383 | 84 | 1800.08 | 3.6912 | 1800 | 24.8927 | 2.8698 | 25 | 10000000000 | -10000000000 | 26.2452 | 179.9306 | 89.5614 | 90.0672 | 7.7384 | 90 | 184.4482 | 196.6891 | 202.2371 | 192.7995 | 261.5367 | 263.4699 | 238.9356 | 10000000000 | 10000000000 | 40.0776 | 4.4429 | 40 | 10000000000 | 0 | 128.8311 | 40.0391 | 8.6723 | 40 | 90.3688 | 89.5618 | 53.7946 | 10000000000 | 89.9965 | 4.0837 | 90 | 95.1418 | 89.9653 | 3.2564 | 90 | 96.4569 | 14.4003 | -18.1847 | 72.0353 | 76.57 | 0.85025
Log | 1695 | 14.125 | 2014-09-11 08:20 | C13EOAT_test | 0.77962 | -0.37508 | 76.8383 | 281.7692 | 116.0804 | 1.5021 | -0.76009 | 3.9816 | 1.5 | 17.2761 | 27.8021 | 4.9563 | 0.69832 | 167.7615 | 98.75 | 4.5142 | 103.2642 | 6.6044 | 103 | 101.1968 | 104.0975 | 104 | 559.2697 | 22.5058 | 87.2476 | 80.514 | 217.3793 | 216.643 | 406.1094 | 83.8808 | 4.3859 | 84 | 1799.552 | 3.6926 | 1800 | 24.9078 | 2.8707 | 25 | 10000000000 | -10000000000 | 26.246 | 179.966 | 89.5539 | 90.056 | 7.7373 | 90 | 184.5271 | 197.8584 | 202.6676 | 192.3053 | 262.2889 | 263.9713 | 238.6547 | 10000000000 | 10000000000 | 40.0596 | 4.4253 | 40 | 10000000000 | 0 | 128.8119 | 40.0368 | 8.671 | 40 | 90.3654 | 89.6006 | 53.7898 | 10000000000 | 89.9938 | 4.0852 | 90 | 95.1402 | 89.983 | 3.2564 | 90 | 96.4474 | 14.3982 | -18.236 | 72.0392 | 76.56 | 0.85026
Log | 1696 | 14.1334 | 2014-09-11 08:20 | C13EOAT_test | 0.77784 | -0.37414 | 77.6689 | 282.3661 | 125.3757 | 1.4966 | -0.76013 | 3.9821 | 1.5 | 17.4411 | 27.8773 | 4.9563 | 0.69832 | 167.9443 | 98.75 | 4.5342 | 103.2842 | 6.5975 | 103 | 101.1736 | 104.0955 | 104 | 586.4983 | 22.5033 | 87.3517 | 80.5927 | 217.4044 | 216.643 | 406.1094 | 83.9722 | 4.388 | 84 | 1799.927 | 3.693 | 1800 | 24.9205 | 2.8716 | 25 | 10000000000 | -10000000000 | 26.2526 | 179.9634 | 89.5657 | 90.0412 | 7.7365 | 90 | 184.5582 | 197.6363 | 202.0654 | 192.4747 | 262.7211 | 264.4936 | 239.0261 | 10000000000 | 10000000000 | 40.0225 | 4.4194 | 40 | 10000000000 | 0 | 128.5224 | 40.0369 | 8.6697 | 40 | 90.385 | 89.5784 | 53.8093 | 10000000000 | 89.9967 | 4.0864 | 90 | 95.1469 | 89.9817 | 3.2574 | 90 | 96.4517 | 14.3987 | -18.1573 | 72.3111 | 76.55 | 0.85032
Log | 1697 | 14.1417 | 2014-09-11 08:21 | C13EOAT_test | 0.77938 | -0.37414 | 77.0805 | 282.16 | 106.5923 | 1.5089 | -0.76133 | 3.9822 | 1.5 | 17.332 | 27.7969 | 4.9563 | 0.69832 | 167.9156 | 98.75 | 4.6114 | 103.3615 | 6.5857 | 103 | 101.1683 | 104.0848 | 104 | 583.6569 | 22.5032 | 87.3571 | 80.5586 | 217.3188 | 216.643 | 406.1094 | 83.9578 | 4.3894 | 84 | 1800.558 | 3.6905 | 1800 | 24.9006 | 2.8732 | 25 | 10000000000 | -10000000000 | 26.2829 | 180.0084 | 89.5478 | 90.0393 | 7.7346 | 90 | 184.4535 | 197.7468 | 202.8375 | 192.6786 | 261.5433 | 263.8497 | 238.5009 | 10000000000 | 10000000000 | 39.948 | 4.4254 | 40 | 10000000000 | 0 | 128.5228 | 40.0228 | 8.6689 | 40 | 90.378 | 89.6304 | 53.8229 | 10000000000 | 89.9772 | 4.0956 | 90 | 95.1349 | 90.0042 | 3.2568 | 90 | 96.4565 | 14.4002 | -18.1914 | 72.1351 | 76.54 | 0.85033
Log | 1698 | 14.15 | 2014-09-11 08:21 | C13EOAT_test | 0.77969 | -0.37414 | 77.8765 | 282.3882 | 117.6542 | 1.5034 | -0.76019 | 3.9819 | 1.5 | 17.3744 | 27.9316 | 4.9664 | 0.69832 | 167.8173 | 98.7519 | 4.4813 | 103.2332 | 6.5834 | 103 | 101.0982 | 104.1346 | 104 | 590.1544 | 22.5032 | 87.2815 | 80.5358 | 217.3854 | 216.643 | 406.1094 | 83.9086 | 4.3919 | 84 | 1800.173 | 3.6919 | 1800 | 24.8744 | 2.875 | 25 | 10000000000 | -10000000000 | 26.2047 | 179.9422 | 89.5472 | 90.0563 | 7.7297 | 90 | 184.5636 | 196.7837 | 201.8471 | 192.6651 | 262.5391 | 264.7709 | 239.9322 | 10000000000 | 10000000000 | 39.9143 | 4.4376 | 40 | 10000000000 | 0 | 128.355 | 40.0129 | 8.6687 | 40 | 90.3786 | 89.5636 | 53.8004 | 10000000000 | 89.9784 | 4.0965 | 90 | 95.1455 | 89.9711 | 3.2584 | 90 | 96.4564 | 14.4004 | -18.2161 | 72.2051 | 76.54 | 0.85033
Log | 1699 | 14.1583 | 2014-09-11 08:22 | C13EOAT_test | 0.77953 | -0.37508 | 78.4686 | 282.3748 | 114.6614 | 1.5054 | -0.76009 | 3.9817 | 1.5 | 17.3732 | 27.8593 | 4.9563 | 0.69832 | 167.7542 | 98.75 | 4.476 | 103.226 | 6.5781 | 103 | 101.2475 | 104.113 | 104 | 580.9025 | 22.5032 | 87.2451 | 80.5091 | 217.3672 | 216.643 | 406.1094 | 83.8771 | 4.3952 | 84 | 1799.891 | 3.6932 | 1800 | 24.9226 | 2.8751 | 25 | 10000000000 | -10000000000 | 26.2918 | 179.8974 | 89.5619 | 90.0494 | 7.7284 | 90 | 184.5318 | 196.9129 | 201.5637 | 192.7152 | 262.1636 | 264.1468 | 238.527 | 10000000000 | 10000000000 | 39.9363 | 4.452 | 40 | 10000000000 | 0 | 128.4722 | 40.0108 | 8.6687 | 40 | 90.3609 | 89.5365 | 53.8223 | 10000000000 | 90.0215 | 4.0815 | 90 | 95.1128 | 89.9487 | 3.26 | 90 | 96.4507 | 14.4003 | -18.241 | 72.2028 | 76.54 | 0.85033
Log | 1700 | 14.1667 | 2014-09-11 08:22 | C13EOAT_test | 0.77926 | -0.37508 | 79.1894 | 281.744 | 120.1963 | 1.497 | -0.76145 | 3.9817 | 1.5 | 17.2554 | 27.844 | 4.9563 | 0.69832 | 167.6114 | 98.75 | 4.5694 | 103.3194 | 6.5686 | 103 | 101.0727 | 104.1047 | 104 | 564.3504 | 22.5033 | 87.1849 | 80.4264 | 217.3188 | 216.643 | 406.1094 | 83.8057 | 4.3984 | 84 | 1800.099 | 3.6923 | 1800 | 24.8831 | 2.8773 | 25 | 10000000000 | -10000000000 | 26.1843 | 180.0033 | 89.5429 | 90.026 | 7.7292 | 90 | 184.4993 | 197.6936 | 201.931 | 192.6933 | 262.0125 | 263.5148 | 238.3795 | 10000000000 | 10000000000 | 39.8614 | 4.4761 | 40 | 10000000000 | 0 | 128.4146 | 39.9984 | 8.6693 | 40 | 90.3686 | 89.6347 | 53.8374 | 10000000000 | 89.9985 | 4.09 | 90 | 95.1055 | 90.0017 | 3.2593 | 90 | 96.455 | 14.4012 | -18.3236 | 72.0112 | 76.52 | 0.85033
Log | 1701 | 14.175 | 2014-09-11 08:23 | C13EOAT_test | 0.77839 | -0.37508 | 76.0358 | 281.6676 | 112.9667 | 1.4613 | -0.76017 | 3.9819 | 1.5 | 17.3776 | 27.7933 | 4.9564 | 0.69832 | 167.8342 | 98.765 | 4.5222 | 103.2872 | 6.5622 | 103 | 101.2991 | 104.1098 | 104 | 549.4866 | 22.5032 | 87.2692 | 80.565 | 217.4343 | 216.643 | 406.1094 | 83.9171 | 4.4009 | 84 | 1799.758 | 3.6923 | 1800 | 24.8902 | 2.8788 | 25 | 10000000000 | -10000000000 | 26.1714 | 179.976 | 89.5112 | 90.0113 | 7.7298 | 90 | 184.5579 | 197.9285 | 202.2921 | 192.3361 | 262.0754 | 263.9531 | 237.1959 | 10000000000 | 10000000000 | 39.883 | 4.4987 | 40 | 10000000000 | 0 | 128.4318 | 40.0051 | 8.669 | 40 | 90.3754 | 89.6005 | 53.8029 | 10000000000 | 90.0172 | 4.0827 | 90 | 95.1375 | 89.988 | 3.2604 | 90 | 96.4507 | 14.4057 | -18.2 | 72.2211 | 76.52 | 0.85017
Log | 1702 | 14.1834 | 2014-09-11 08:23 | C13EOAT_test | 0.77953 | -0.37508 | 76.225 | 281.9995 | 111.5473 | 1.504 | -0.7602 | 3.9818 | 1.5 | 17.3112 | 27.8192 | 4.9563 | 0.69832 | 167.6919 | 98.7589 | 4.4557 | 103.2146 | 6.5595 | 103 | 101.1262 | 104.1052 | 104 | 564.7395 | 22.5076 | 87.2272 | 80.4647 | 217.3993 | 216.643 | 406.1094 | 83.846 | 4.4041 | 84 | 1799.864 | 3.693 | 1800 | 24.9072 | 2.8801 | 25 | 10000000000 | -10000000000 | 26.1143 | 179.9613 | 89.5122 | 89.9943 | 7.7324 | 90 | 184.5408 | 196.899 | 201.482 | 192.4835 | 261.7428 | 263.7419 | 237.6513 | 10000000000 | 10000000000 | 39.9474 | 4.5178 | 40 | 10000000000 | 0 | 128.4484 | 39.9894 | 8.6703 | 40 | 90.3675 | 89.5938 | 53.8043 | 10000000000 | 89.9975 | 4.0928 | 90 | 95.1448 | 89.9806 | 3.2613 | 90 | 96.4579 | 14.4021 | -18.2942 | 72.1047 | 76.53 | 0.85031
Log | 1703 | 14.1917 | 2014-09-11 08:24 | C13EOAT_test | 0.77983 | -0.37508 | 80.5426 | 282.0016 | 113.3419 | 1.5052 | -0.76014 | 3.9817 | 1.5 | 17.3859 | 27.8426 | 4.9563 | 0.69832 | 167.398 | 98.75 | 4.5778 | 103.3278 | 6.5502 | 103 | 101.0243 | 104.0441 | 104 | 592.1859 | 22.5033 | 87.071 | 80.327 | 217.4289 | 216.643 | 406.1094 | 83.699 | 4.4094 | 84 | 1800.047 | 3.6931 | 1800 | 24.8582 | 2.8828 | 25 | 10000000000 | -10000000000 | 26.0072 | 179.9465 | 89.4497 | 89.9886 | 7.7343 | 90 | 184.5161 | 198.0876 | 202.4128 | 192.6082 | 261.3511 | 263.4012 | 238.2146 | 10000000000 | 10000000000 | 40.0429 | 4.5183 | 40 | 10000000000 | 0 | 128.4039 | 39.9788 | 8.6714 | 40 | 90.3667 | 89.5798 | 53.7703 | 10000000000 | 89.9737 | 4.1064 | 90 | 95.118 | 89.9732 | 3.2621 | 90 | 96.4514 | 14.4059 | -18.423 | 72.2352 | 76.52 | 0.85033
Log | 1704 | 14.2 | 2014-09-11 08:24 | C13EOAT_test | 0.77943 | -0.37414 | 78.1319 | 281.7297 | 115.5177 | 1.4969 | -0.76004 | 3.9817 | 1.5 | 17.4397 | 27.9601 | 4.9874 | 0.69832 | 167.5905 | 98.78 | 4.489 | 103.269 | 6.5441 | 103 | 101.067 | 104.0155 | 104 | 586.992 | 22.5032 | 87.171 | 80.4195 | 217.3697 | 216.643 | 406.1094 | 83.7953 | 4.4142 | 84 | 1799.668 | 3.6921 | 1800 | 24.8918 | 2.8837 | 25 | 10000000000 | -10000000000 | 26.2112 | 179.8641 | 89.4083 | 89.889 | 7.7536 | 90 | 184.3729 | 196.8419 | 201.994 | 192.3077 | 262.0422 | 263.6888 | 238.0992 | 10000000000 | 10000000000 | 40.1002 | 4.4932 | 40 | 10000000000 | 0 | 128.4512 | 39.9695 | 8.6729 | 40 | 90.3383 | 89.5259 | 53.7361 | 10000000000 | 89.9407 | 4.1311 | 90 | 95.1146 | 89.9321 | 3.265 | 90 | 96.4744 | 14.4039 | -18.3605 | 72.3195 | 76.51 | 0.85033
Log | 1705 | 14.2083 | 2014-09-11 08:25 | C13EOAT_test | 0.77921 | -0.37414 | 79.759 | 282.0752 | 118.024 | 1.5026 | -0.76008 | 3.9817 | 1.5 | 17.2298 | 27.9021 | 4.9563 | 0.69832 | 167.4548 | 98.7781 | 4.3122 | 103.0904 | 6.5465 | 103 | 101.2484 | 103.981 | 104 | 603.8026 | 22.5033 | 87.1185 | 80.3363 | 217.4389 | 216.643 | 405.7658 | 83.7274 | 4.4194 | 84 | 1799.699 | 3.6928 | 1800 | 24.8895 | 2.8852 | 25 | 10000000000 | -10000000000 | 26.0906 | 179.8756 | 89.4066 | 89.9021 | 7.7569 | 90 | 184.284 | 198.0014 | 202.609 | 192.1302 | 261.246 | 262.9745 | 237.4378 | 10000000000 | 10000000000 | 40.0705 | 4.4713 | 40 | 10000000000 | 0 | 128.4336 | 39.9807 | 8.6737 | 40 | 90.3618 | 89.5138 | 53.7373 | 10000000000 | 89.9485 | 4.1395 | 90 | 95.1273 | 89.9378 | 3.2665 | 90 | 96.4757 | 14.4027 | -18.4418 | 71.9714 | 76.51 | 0.85033
Log | 1706 | 14.2167 | 2014-09-11 08:25 | C13EOAT_test | 0.77976 | -0.37414 | 79.2291 | 281.9998 | 110.8703 | 1.5037 | -0.76017 | 3.9824 | 1.5 | 17.3682 | 27.964 | 4.9988 | 0.69832 | 167.4856 | 98.7542 | 4.4677 | 103.2219 | 6.5388 | 103 | 101.0828 | 103.9449 | 104 | 579.0486 | 22.5738 | 87.1355 | 80.35 | 217.4034 | 216.643 | 406.1094 | 83.7428 | 4.4228 | 84 | 1800.066 | 3.693 | 1800 | 24.9295 | 2.8857 | 25 | 10000000000 | -10000000000 | 26.0748 | 179.9308 | 89.3964 | 89.8984 | 7.764 | 90 | 184.2118 | 195.6412 | 201.2996 | 192.1229 | 261.2816 | 263.5323 | 237.9185 | 10000000000 | 10000000000 | 39.9848 | 4.4706 | 40 | 10000000000 | 0 | 128.5814 | 39.9663 | 8.6763 | 40 | 90.3508 | 89.5799 | 53.7089 | 10000000000 | 89.947 | 4.1523 | 90 | 95.1261 | 89.9654 | 3.2673 | 90 | 96.4661 | 14.4011 | -18.4041 | 72.1964 | 76.49 | 0.85033
Log | 1707 | 14.225 | 2014-09-11 08:26 | C13EOAT_test | 0.77927 | -0.37508 | 73.5341 | 281.6477 | 113.7527 | 1.5012 | -0.76156 | 3.9825 | 1.5 | 17.319 | 27.8777 | 4.9568 | 0.69832 | 167.7119 | 98.75 | 4.6304 | 103.3804 | 6.5254 | 103 | 100.9925 | 103.8954 | 104 | 567.309 | 22.5033 | 87.2354 | 80.4765 | 217.3188 | 216.643 | 406.1094 | 83.856 | 4.4265 | 84 | 1800.977 | 3.6902 | 1800 | 24.9174 | 2.8871 | 25 | 10000000000 | -10000000000 | 26.0771 | 179.9189 | 89.4006 | 89.8945 | 7.7715 | 90 | 184.1839 | 196.6686 | 201.7746 | 192.3477 | 260.9797 | 262.7132 | 238.2802 | 10000000000 | 10000000000 | 39.9742 | 4.4707 | 40 | 10000000000 | 0 | 128.7578 | 39.9415 | 8.6796 | 40 | 90.3573 | 89.5616 | 53.6771 | 10000000000 | 89.9708 | 4.1543 | 90 | 95.1122 | 89.9594 | 3.2686 | 90 | 96.4458 | 14.4034 | -18.2735 | 72.1202 | 76.5 | 0.85033
Log | 1708 | 14.2333 | 2014-09-11 08:26 | C13EOAT_test | 0.7791 | -0.37508 | 76.73 | 281.9783 | 117.2928 | 1.5007 | -0.76011 | 3.9826 | 1.5 | 17.3032 | 27.8051 | 4.959 | 0.69832 | 167.6516 | 98.78 | 4.4609 | 103.2408 | 6.5233 | 103 | 101.1507 | 103.939 | 104 | 551.6954 | 22.5047 | 87.1834 | 80.4682 | 217.4117 | 216.643 | 406.1094 | 83.8258 | 4.4288 | 84 | 1799.872 | 3.6926 | 1800 | 24.9193 | 2.8883 | 25 | 10000000000 | -10000000000 | 26.0109 | 179.9459 | 89.4041 | 89.9187 | 7.774 | 90 | 184.1642 | 197.1091 | 202.1546 | 192.2082 | 261.0595 | 262.6926 | 237.6509 | 10000000000 | 10000000000 | 39.9935 | 4.4715 | 40 | 10000000000 | 0 | 128.9456 | 39.8972 | 8.6844 | 40 | 90.3722 | 89.5738 | 53.6047 | 10000000000 | 89.9502 | 4.1681 | 90 | 95.1137 | 89.9729 | 3.2688 | 90 | 96.4693 | 14.4003 | -18.3118 | 72.0879 | 76.5 | 0.85009
Log | 1709 | 14.2417 | 2014-09-11 08:27 | C13EOAT_test | 0.7798 | -0.37508 | 78.1414 | 281.5785 | 112.3423 | 1.4996 | -0.76008 | 3.9825 | 1.5 | 17.2446 | 27.8994 | 4.9854 | 0.69832 | 168.0155 | 98.78 | 4.5083 | 103.2883 | 6.5152 | 103 | 100.9634 | 103.953 | 104 | 574.5762 | 22.559 | 87.3762 | 80.6393 | 217.3969 | 216.643 | 406.1094 | 84.0077 | 4.4295 | 84 | 1800.239 | 3.6926 | 1800 | 24.9218 | 2.8894 | 25 | 10000000000 | -10000000000 | 26.0916 | 179.9501 | 89.4385 | 89.9184 | 7.7792 | 90 | 184.0948 | 197.1333 | 202.2868 | 192.3812 | 261.2707 | 262.5276 | 237.3535 | 10000000000 | 10000000000 | 39.9911 | 4.4716 | 40 | 10000000000 | 0 | 129.0587 | 39.9106 | 8.6865 | 40 | 90.3805 | 89.5697 | 53.5763 | 10000000000 | 90.0066 | 4.15 | 90 | 95.1383 | 89.9751 | 3.2694 | 90 | 96.4806 | 14.4004 | -18.1407 | 71.9917 | 76.48 | 0.85003
Log | 1710 | 14.25 | 2014-09-11 08:27 | C13EOAT_test | 0.77766 | -0.37414 | 79.1801 | 281.6877 | 117.4244 | 1.504 | -0.76149 | 3.9827 | 1.5 | 17.392 | 27.9303 | 4.9735 | 0.69832 | 168.218 | 98.7505 | 4.6507 | 103.4012 | 6.5027 | 103 | 100.9392 | 103.9134 | 104 | 580.7115 | 22.5032 | 87.5003 | 80.7177 | 217.3188 | 216.643 | 406.4531 | 84.109 | 4.4297 | 84 | 1800.551 | 3.6909 | 1800 | 24.9057 | 2.8912 | 25 | 10000000000 | -10000000000 | 26.0463 | 180.0058 | 89.4414 | 89.9157 | 7.784 | 90 | 184.1162 | 197.3938 | 202.2703 | 192.6229 | 261.077 | 262.7021 | 237.4143 | 10000000000 | 10000000000 | 39.9708 | 4.4764 | 40 | 10000000000 | 0 | 129.123 | 39.8846 | 8.6912 | 40 | 90.3784 | 89.6274 | 53.5403 | 10000000000 | 89.9864 | 4.1585 | 90 | 95.1285 | 90.0029 | 3.2694 | 90 | 96.4465 | 14.4007 | -18.0328 | 72.2345 | 76.49 | 0.85027
Log | 1711 | 14.2583 | 2014-09-11 08:28 | C13EOAT_test | 0.7798 | -0.37414 | 77.6636 | 281.9987 | 112.1185 | 1.5064 | -0.76145 | 3.9826 | 1.5 | 17.3975 | 27.9336 | 4.9995 | 0.69832 | 168.273 | 98.75 | 4.5945 | 103.3446 | 6.4948 | 103 | 101.0872 | 103.9078 | 104 | 588.309 | 22.3861 | 87.5456 | 80.7274 | 217.3188 | 216.643 | 406.1094 | 84.1365 | 4.4275 | 84 | 1799.5 | 3.6918 | 1800 | 24.9051 | 2.8925 | 25 | 10000000000 | -10000000000 | 26.0394 | 179.9996 | 89.443 | 89.9423 | 7.7831 | 90 | 184.0385 | 196.8164 | 201.5263 | 192.3586 | 261.2679 | 263.1644 | 237.6392 | 10000000000 | 10000000000 | 39.9389 | 4.4906 | 40 | 10000000000 | 0 | 129.1381 | 39.8941 | 8.6944 | 40 | 90.3976 | 89.602 | 53.5227 | 10000000000 | 89.9779 | 4.1613 | 90 | 95.1028 | 89.9998 | 3.2693 | 90 | 96.4481 | 14.4011 | -18.0226 | 72.2443 | 76.48 | 0.85032
Log | 1712 | 14.2667 | 2014-09-11 08:28 | C13EOAT_test | 0.77984 | -0.37508 | 77.0043 | 282.0957 | 115.9055 | 1.5023 | -0.76022 | 3.9824 | 1.5 | 17.4391 | 27.8552 | 5.0133 | 0.69832 | 168.0467 | 98.78 | 4.4067 | 103.1867 | 6.4937 | 103 | 101.4342 | 103.9444 | 104 | 594.6433 | 22.5032 | 87.3953 | 80.6514 | 217.3949 | 216.643 | 406.1094 | 84.0233 | 4.4263 | 84 | 1800.152 | 3.6917 | 1800 | 24.9182 | 2.8935 | 25 | 10000000000 | -10000000000 | 26.0598 | 180.0097 | 89.4863 | 89.9746 | 7.7804 | 90 | 184.0643 | 196.6321 | 202.2292 | 192.0884 | 261.1332 | 262.7265 | 237.917 | 10000000000 | 10000000000 | 39.9621 | 4.5 | 40 | 10000000000 | 0 | 129.1119 | 39.8949 | 8.6979 | 40 | 90.4031 | 89.6066 | 53.526 | 10000000000 | 89.9968 | 4.1521 | 90 | 95.1179 | 90.0049 | 3.2686 | 90 | 96.4824 | 14.4003 | -18.1286 | 72.311 | 76.48 | 0.85033
Log | 1713 | 14.275 | 2014-09-11 08:29 | C13EOAT_test | 0.77984 | -0.37414 | 77.7548 | 281.9194 | 117.9697 | 1.4509 | -0.76024 | 3.9825 | 1.5 | 17.368 | 27.924 | 4.9574 | 0.69832 | 168.1297 | 98.78 | 4.5625 | 103.3425 | 6.4823 | 103 | 101.5667 | 103.9498 | 104 | 577.2361 | 22.5033 | 87.4473 | 80.6823 | 217.4036 | 216.643 | 406.1094 | 84.0648 | 4.4257 | 84 | 1799.419 | 3.6936 | 1800 | 24.9073 | 2.895 | 25 | 10000000000 | -10000000000 | 26.036 | 180.0639 | 89.4826 | 89.9828 | 7.7807 | 90 | 184.0414 | 196.544 | 201.5484 | 192.2569 | 261.5104 | 263.4775 | 237.6398 | 10000000000 | 10000000000 | 39.9862 | 4.5109 | 40 | 10000000000 | 0 | 129.2383 | 39.9193 | 8.6996 | 40 | 90.408 | 89.6559 | 53.5616 | 10000000000 | 90.0011 | 4.1483 | 90 | 95.14 | 90.0319 | 3.2678 | 90 | 96.4802 | 14.4003 | -18.0977 | 72.1943 | 76.48 | 0.85033
Log | 1714 | 14.2834 | 2014-09-11 08:29 | C13EOAT_test | 0.77984 | -0.37414 | 78.4488 | 281.5505 | 110.1882 | 1.4987 | -0.76148 | 3.9823 | 1.5 | 17.4329 | 27.9639 | 4.9962 | 0.69832 | 168.2036 | 98.7688 | 4.6288 | 103.3975 | 6.4712 | 103 | 101.7965 | 103.9172 | 104 | 587.3848 | 22.5033 | 87.4962 | 80.7074 | 217.3188 | 216.643 | 406.1094 | 84.1018 | 4.4242 | 84 | 1800.073 | 3.6911 | 1800 | 24.9047 | 2.8963 | 25 | 10000000000 | -10000000000 | 26.0595 | 179.9893 | 89.5398 | 90.0104 | 7.7769 | 90 | 184.0623 | 196.8533 | 201.6144 | 192.4275 | 261.5569 | 262.9463 | 238.6965 | 10000000000 | 10000000000 | 39.9397 | 4.528 | 40 | 10000000000 | 0 | 129.2786 | 39.9192 | 8.7025 | 40 | 90.4149 | 89.5744 | 53.5971 | 10000000000 | 90.0202 | 4.1368 | 90 | 95.1518 | 89.9946 | 3.2686 | 90 | 96.4531 | 14.4003 | -18.0614 | 72.3009 | 76.48 | 0.85033
Log | 1715 | 14.2917 | 2014-09-11 08:30 | C13EOAT_test | 0.77998 | -0.37508 | 78.5597 | 281.6757 | 118.9499 | 1.5162 | -0.76019 | 3.9823 | 1.5 | 17.4291 | 27.8766 | 4.9567 | 0.69832 | 168.1401 | 98.78 | 4.4882 | 103.2682 | 6.4677 | 103 | 101.93 | 103.957 | 104 | 551.5278 | 22.5033 | 87.4512 | 80.6889 | 217.4122 | 216.643 | 406.1094 | 84.07 | 4.4212 | 84 | 1799.22 | 3.6927 | 1800 | 24.9274 | 2.897 | 25 | 10000000000 | -10000000000 | 26.0295 | 180.0413 | 89.5537 | 90.0446 | 7.7708 | 90 | 184.2035 | 197.0764 | 202.1782 | 192.13 | 260.788 | 262.9436 | 238.6203 | 10000000000 | 10000000000 | 39.9464 | 4.5431 | 40 | 10000000000 | 0 | 129.3992 | 39.9267 | 8.7047 | 40 | 90.4142 | 89.6271 | 53.5972 | 10000000000 | 90.0228 | 4.1301 | 90 | 95.1256 | 90.0207 | 3.2667 | 90 | 96.4817 | 14.4003 | -18.091 | 72.2947 | 76.48 | 0.85033
Log | 1716 | 14.3 | 2014-09-11 08:30 | C13EOAT_test | 0.78012 | -0.37508 | 78.7956 | 281.5685 | 109.5739 | 1.5087 | -0.76153 | 3.9822 | 1.5 | 17.432 | 27.9508 | 5.0828 | 0.69832 | 168.1153 | 98.78 | 4.6289 | 103.4089 | 6.4559 | 103 | 101.8183 | 103.9231 | 104 | 561.55 | 22.5033 | 87.4311 | 80.6843 | 217.3211 | 216.643 | 406.1094 | 84.0577 | 4.4185 | 84 | 1800.547 | 3.6912 | 1800 | 24.9328 | 2.898 | 25 | 10000000000 | -10000000000 | 26.0826 | 180.1765 | 89.5501 | 90.0448 | 7.7682 | 90 | 184.1306 | 196.8473 | 201.2382 | 192.2709 | 261.3786 | 263.669 | 238.4191 | 10000000000 | 10000000000 | 39.9897 | 4.5518 | 40 | 10000000000 | 0 | 129.4045 | 39.9399 | 8.7062 | 40 | 90.4217 | 89.7548 | 53.6164 | 10000000000 | 90.0259 | 4.1209 | 90 | 95.155 | 90.0882 | 3.2637 | 90 | 96.4773 | 14.405 | -18.0957 | 72.309 | 76.47 | 0.85033
Log | 1717 | 14.3083 | 2014-09-11 08:31 | C13EOAT_test | 0.77973 | -0.37414 | 77.6593 | 281.8377 | 118.2871 | 1.5063 | -0.76145 | 3.9819 | 1.5 | 17.2716 | 27.8908 | 4.9663 | 0.69832 | 168.2217 | 98.75 | 4.5694 | 103.3194 | 6.4492 | 103 | 101.7733 | 103.9278 | 104 | 563.6228 | 22.5032 | 87.4901 | 80.7316 | 217.3188 | 216.643 | 406.1094 | 84.1109 | 4.4155 | 84 | 1800.819 | 3.6897 | 1800 | 24.9374 | 2.899 | 25 | 10000000000 | -10000000000 | 26.0686 | 180.148 | 89.5725 | 90.0698 | 7.7607 | 90 | 184.2287 | 197.1948 | 202.0491 | 192.8478 | 261.2618 | 263.5342 | 238.1493 | 10000000000 | 10000000000 | 40.0199 | 4.5505 | 40 | 10000000000 | 0 | 129.4466 | 39.948 | 8.7079 | 40 | 90.4302 | 89.7178 | 53.5667 | 10000000000 | 90.024 | 4.1131 | 90 | 95.1426 | 90.074 | 3.2623 | 90 | 96.4507 | 14.4066 | -18.0184 | 72.0486 | 76.45 | 0.85033
Log | 1718 | 14.3167 | 2014-09-11 08:31 | C13EOAT_test | 0.77984 | -0.37414 | 77.8913 | 281.6332 | 116.3758 | 1.5036 | -0.76017 | 3.9819 | 1.5 | 17.2975 | 27.9231 | 4.9968 | 0.69832 | 168.2205 | 98.78 | 4.4474 | 103.2274 | 6.446 | 103 | 101.7252 | 103.9465 | 104 | 595.6933 | 22.5033 | 87.4829 | 80.7376 | 217.4324 | 216.643 | 406.1094 | 84.1103 | 4.4127 | 84 | 1800.18 | 3.6918 | 1800 | 24.9179 | 2.9006 | 25 | 10000000000 | -10000000000 | 26.059 | 180.035 | 89.5653 | 90.0651 | 7.7576 | 90 | 184.1269 | 196.6144 | 201.3003 | 192.694 | 261.5544 | 262.8427 | 237.8908 | 10000000000 | 10000000000 | 40.0308 | 4.5445 | 40 | 10000000000 | 0 | 129.4238 | 39.9417 | 8.7102 | 40 | 90.4281 | 89.6069 | 53.5881 | 10000000000 | 90.0438 | 4.1005 | 90 | 95.1509 | 90.0175 | 3.2628 | 90 | 96.4799 | 14.4024 | -18.0424 | 72.0829 | 76.46 | 0.85033
Log | 1719 | 14.325 | 2014-09-11 08:32 | C13EOAT_test | 0.77668 | -0.37508 | 77.8457 | 281.6994 | 112.1252 | 1.4818 | -0.76146 | 3.9822 | 1.5 | 17.3485 | 27.9641 | 4.9704 | 0.69832 | 168.4178 | 98.78 | 4.5369 | 103.3169 | 6.4363 | 103 | 101.6026 | 103.9525 | 104 | 609.9662 | 22.4364 | 87.5708 | 80.847 | 217.3214 | 216.643 | 406.1094 | 84.2089 | 4.4092 | 84 | 1800.205 | 3.6918 | 1800 | 24.877 | 2.9029 | 25 | 10000000000 | -10000000000 | 26.1141 | 180.1324 | 89.5605 | 90.0405 | 7.7583 | 90 | 184.0891 | 196.9053 | 201.4496 | 192.4957 | 261.5976 | 263.1666 | 238.6742 | 10000000000 | 10000000000 | 40.0364 | 4.5362 | 40 | 10000000000 | 0 | 129.3648 | 39.9636 | 8.7106 | 40 | 90.4421 | 89.6903 | 53.6292 | 10000000000 | 90.0192 | 4.1034 | 90 | 95.1556 | 90.0662 | 3.2605 | 90 | 96.4749 | 14.4025 | -17.933 | 72.1668 | 76.46 | 0.85033
Log | 1720 | 14.3333 | 2014-09-11 08:32 | C13EOAT_test | 0.77957 | -0.37414 | 78.5247 | 281.6248 | 119.1714 | 1.5048 | -0.76155 | 3.9823 | 1.5 | 17.3179 | 27.9646 | 5.0479 | 0.69832 | 168.5538 | 98.78 | 4.6508 | 103.4308 | 6.4227 | 103 | 101.6448 | 103.9472 | 104 | 605.9285 | 22.5032 | 87.6838 | 80.87 | 217.3188 | 216.643 | 406.1094 | 84.2769 | 4.4052 | 84 | 1800.415 | 3.6903 | 1800 | 24.8682 | 2.905 | 25 | 10000000000 | -10000000000 | 26.0262 | 180.0697 | 89.5656 | 90.0244 | 7.7578 | 90 | 184.2142 | 197.8201 | 202.6039 | 192.9997 | 261.0393 | 262.36 | 237.9481 | 10000000000 | 10000000000 | 40.0417 | 4.5283 | 40 | 10000000000 | 0 | 129.4132 | 39.9977 | 8.7096 | 40 | 90.4505 | 89.6191 | 53.642 | 10000000000 | 90.0371 | 4.0912 | 90 | 95.1624 | 90.0348 | 3.2598 | 90 | 96.4805 | 14.4064 | -17.91 | 72.1245 | 76.46 | 0.85033
Log | 1721 | 14.3417 | 2014-09-11 08:33 | C13EOAT_test | 0.78015 | -0.37508 | 78.0609 | 281.0142 | 113.7826 | 1.5011 | -0.76148 | 3.9822 | 1.5 | 17.2465 | 27.9635 | 5.1056 | 0.69832 | 168.4239 | 98.78 | 4.5714 | 103.3514 | 6.416 | 103 | 101.5733 | 103.9656 | 104 | 594.8549 | 22.5032 | 87.5945 | 80.8294 | 217.3188 | 216.643 | 406.4531 | 84.212 | 4.4026 | 84 | 1800.273 | 3.6903 | 1800 | 24.9095 | 2.9057 | 25 | 10000000000 | -10000000000 | 26.1483 | 180.0796 | 89.5463 | 90.0081 | 7.759 | 90 | 184.2514 | 197.1171 | 202.3111 | 192.9259 | 261.0286 | 262.6816 | 237.8875 | 10000000000 | 10000000000 | 40.0693 | 4.5133 | 40 | 10000000000 | 0 | 129.4255 | 40.0068 | 8.7096 | 40 | 90.4216 | 89.658 | 53.5871 | 10000000000 | 90.035 | 4.0906 | 90 | 95.137 | 90.0398 | 3.2588 | 90 | 96.4766 | 14.4023 | -17.9506 | 71.9987 | 76.44 | 0.85033
Log | 1722 | 14.35 | 2014-09-11 08:33 | C13EOAT_test | 0.77984 | -0.37414 | 76.1979 | 281.9645 | 120.956 | 1.5022 | -0.7602 | 3.9822 | 1.5 | 17.3803 | 27.8316 | 4.9785 | 0.69832 | 168.4336 | 98.78 | 4.4745 | 103.2545 | 6.4123 | 103 | 101.429 | 103.9503 | 104 | 562.3574 | 22.526 | 87.5795 | 80.8541 | 217.3949 | 216.643 | 406.1094 | 84.2168 | 4.4004 | 84 | 1799.803 | 3.692 | 1800 | 24.9131 | 2.9069 | 25 | 10000000000 | -10000000000 | 26.0233 | 180.0049 | 89.5261 | 90.0434 | 7.752 | 90 | 184.2736 | 197.8004 | 202.7582 | 192.8136 | 261.0394 | 262.3035 | 237.4109 | 10000000000 | 10000000000 | 40.0792 | 4.5004 | 40 | 10000000000 | 0 | 129.5154 | 39.9903 | 8.7105 | 40 | 90.4146 | 89.5904 | 53.5862 | 10000000000 | 89.9934 | 4.1049 | 90 | 95.1306 | 90.0025 | 3.2593 | 90 | 96.4769 | 14.4067 | -17.9259 | 72.2277 | 76.44 | 0.85033
Log | 1723 | 14.3584 | 2014-09-11 08:34 | C13EOAT_test | 0.77986 | -0.37508 | 78.2426 | 281.6248 | 115.1284 | 1.5007 | -0.76142 | 3.9821 | 1.5 | 17.334 | 27.9138 | 5.0492 | 0.69831 | 168.2189 | 98.78 | 4.5292 | 103.3091 | 6.4035 | 103 | 101.3651 | 103.9427 | 104 | 552.1609 | 22.5033 | 87.483 | 80.7359 | 217.3188 | 216.643 | 406.1094 | 84.1095 | 4.3985 | 84 | 1800.524 | 3.6908 | 1800 | 24.9212 | 2.9077 | 25 | 10000000000 | -10000000000 | 26.1147 | 180.0458 | 89.4738 | 90.0123 | 7.7568 | 90 | 184.2776 | 197.9514 | 202.4116 | 192.7727 | 261.1767 | 262.5334 | 237.7885 | 10000000000 | 10000000000 | 40.0268 | 4.4901 | 40 | 10000000000 | 0 | 129.6143 | 39.988 | 8.7107 | 40 | 90.4082 | 89.6376 | 53.5419 | 10000000000 | 89.986 | 4.1099 | 90 | 95.1272 | 90.0229 | 3.2588 | 90 | 96.4748 | 14.4067 | -18.0441 | 72.1515 | 76.45 | 0.85033
Log | 1724 | 14.3667 | 2014-09-11 08:34 | C13EOAT_test | 0.77903 | -0.37508 | 79.5362 | 281.6717 | 116.5265 | 1.5033 | -0.76011 | 3.9828 | 1.5 | 17.3126 | 27.9257 | 5.0465 | 0.69717 | 168.1973 | 98.78 | 4.4823 | 103.2623 | 6.3987 | 103 | 101.3061 | 103.9395 | 104 | 586.9258 | 22.5033 | 87.4853 | 80.712 | 217.3899 | 216.643 | 406.1094 | 84.0986 | 4.3963 | 84 | 1800.321 | 3.6916 | 1800 | 24.9328 | 2.9083 | 25 | 10000000000 | -10000000000 | 26.0269 | 180.0387 | 89.4764 | 89.9645 | 7.7656 | 90 | 184.2704 | 197.6223 | 202.3832 | 193.1134 | 260.8802 | 262.8713 | 237.6492 | 10000000000 | 10000000000 | 40.0099 | 4.4824 | 40 | 10000000000 | 0 | 129.5928 | 39.9911 | 8.7107 | 40 | 90.405 | 89.6337 | 53.5306 | 10000000000 | 89.9855 | 4.1151 | 90 | 95.1248 | 90.0194 | 3.2586 | 90 | 96.4751 | 14.4067 | -18.068 | 72.1165 | 76.44 | 0.85033
Log | 1725 | 14.375 | 2014-09-11 08:35 | C13EOAT_test | 0.78015 | -0.37508 | 77.4453 | 281.6516 | 112.0271 | 1.5029 | -0.76017 | 3.9829 | 1.5 | 17.2557 | 27.8365 | 5.0306 | 0.69832 | 167.8983 | 98.78 | 4.3598 | 103.1398 | 6.3981 | 103 | 101.5882 | 103.9272 | 104 | 597.8086 | 22.5033 | 87.3411 | 80.5571 | 217.3992 | 216.643 | 406.1094 | 83.9491 | 4.3958 | 84 | 1799.878 | 3.6927 | 1800 | 24.9296 | 2.9092 | 25 | 10000000000 | -10000000000 | 26.1516 | 179.9985 | 89.4618 | 89.9543 | 7.7693 | 90 | 184.2537 | 197.3578 | 201.3632 | 192.6566 | 261.5422 | 264.0042 | 237.8654 | 10000000000 | 10000000000 | 40.0255 | 4.4749 | 40 | 10000000000 | 0 | 129.4843 | 39.9944 | 8.7108 | 40 | 90.4021 | 89.5964 | 53.5255 | 10000000000 | 89.9583 | 4.1328 | 90 | 95.1156 | 89.9993 | 3.2587 | 90 | 96.479 | 14.4067 | -18.2229 | 72.0229 | 76.44 | 0.85033
Log | 1726 | 14.3833 | 2014-09-11 08:35 | C13EOAT_test | 0.77986 | -0.37414 | 80.7354 | 281.9164 | 119.1373 | 1.5033 | -0.7601 | 3.9828 | 1.5 | 17.269 | 27.9176 | 5.1034 | 0.69827 | 167.9399 | 98.78 | 4.5054 | 103.2854 | 6.389 | 103 | 101.8073 | 103.9427 | 104 | 593.7066 | 22.5033 | 87.3557 | 80.5842 | 217.401 | 216.643 | 406.1094 | 83.9699 | 4.3972 | 84 | 1799.892 | 3.6931 | 1800 | 24.9438 | 2.91 | 25 | 10000000000 | -10000000000 | 26.1094 | 180.0381 | 89.4301 | 89.9503 | 7.7738 | 90 | 184.2857 | 196.8654 | 201.5434 | 192.248 | 261.9637 | 263.6295 | 238.3689 | 10000000000 | 10000000000 | 40.0072 | 4.4776 | 40 | 10000000000 | 0 | 129.5204 | 39.9874 | 8.7114 | 40 | 90.401 | 89.6371 | 53.5226 | 10000000000 | 89.9651 | 4.1392 | 90 | 95.1206 | 90.0191 | 3.2581 | 90 | 96.4791 | 14.4068 | -18.1958 | 72.0448 | 76.44 | 0.85033
Log | 1727 | 14.3917 | 2014-09-11 08:36 | C13EOAT_test | 0.7798 | -0.37508 | 77.0551 | 281.5512 | 112.1365 | 1.5006 | -0.76142 | 3.9828 | 1.5 | 17.4324 | 27.9408 | 5.078 | 0.69832 | 168.241 | 98.78 | 4.6497 | 103.4297 | 6.3751 | 103 | 101.6143 | 103.9485 | 104 | 602.635 | 22.5032 | 87.5017 | 80.7392 | 217.3188 | 216.643 | 406.1094 | 84.1205 | 4.3957 | 84 | 1800.326 | 3.6907 | 1800 | 24.9525 | 2.9108 | 25 | 10000000000 | -10000000000 | 26.0226 | 180.023 | 89.4519 | 89.9403 | 7.7797 | 90 | 184.2933 | 197.9795 | 202.48 | 192.2525 | 261.973 | 263.3932 | 237.5919 | 10000000000 | 10000000000 | 39.9251 | 4.4882 | 40 | 10000000000 | 0 | 129.5108 | 39.9825 | 8.712 | 40 | 90.4068 | 89.6162 | 53.4827 | 10000000000 | 89.9896 | 4.1381 | 90 | 95.1257 | 90.0115 | 3.2582 | 90 | 96.4725 | 14.4067 | -18.0408 | 72.3133 | 76.42 | 0.85033
Log | 1728 | 14.4 | 2014-09-11 08:36 | C13EOAT_test | 0.77989 | -0.37414 | 75.3854 | 281.7655 | 116.8637 | 1.5032 | -0.76029 | 3.9827 | 1.5 | 17.2164 | 27.9413 | 5.0769 | 0.69832 | 168.2892 | 98.7819 | 4.5115 | 103.2933 | 6.3697 | 103 | 101.7615 | 103.9471 | 104 | 577.8928 | 22.5032 | 87.5327 | 80.7566 | 217.3547 | 216.643 | 406.4531 | 84.1446 | 4.3918 | 84 | 1799.167 | 3.6922 | 1800 | 24.947 | 2.9118 | 25 | 10000000000 | -10000000000 | 25.9565 | 179.9664 | 89.4492 | 89.9487 | 7.7825 | 90 | 184.2802 | 198.6635 | 202.5124 | 192.068 | 261.6868 | 263.495 | 238.1261 | 10000000000 | 10000000000 | 39.9702 | 4.4938 | 40 | 10000000000 | 0 | 129.5505 | 40.0328 | 8.709 | 40 | 90.4003 | 89.5661 | 53.4959 | 10000000000 | 89.9892 | 4.1451 | 90 | 95.1251 | 89.9832 | 3.2594 | 90 | 96.4836 | 14.4067 | -18.0253 | 71.957 | 76.42 | 0.85033
Log | 1729 | 14.4084 | 2014-09-11 08:37 | C13EOAT_test | 0.77982 | -0.37508 | 77.1539 | 282.0916 | 117.1485 | 1.5063 | -0.76146 | 3.9832 | 1.5 | 17.4318 | 27.9334 | 5.0639 | 0.69717 | 168.1942 | 98.78 | 4.5288 | 103.3088 | 6.3614 | 103 | 101.9331 | 103.9489 | 104 | 556.2748 | 22.5032 | 87.4908 | 80.7035 | 217.3188 | 216.643 | 406.1094 | 84.0971 | 4.3881 | 84 | 1799.9 | 3.6911 | 1800 | 24.9335 | 2.9128 | 25 | 10000000000 | -10000000000 | 26.0206 | 179.9968 | 89.4467 | 89.9593 | 7.7843 | 90 | 184.284 | 197.3467 | 202.027 | 192.1978 | 261.4248 | 263.0894 | 237.3945 | 10000000000 | 10000000000 | 39.9066 | 4.5094 | 40 | 10000000000 | 0 | 129.6186 | 40.0175 | 8.7094 | 40 | 90.3938 | 89.603 | 53.519 | 10000000000 | 89.9929 | 4.1485 | 90 | 95.1192 | 89.9984 | 3.259 | 90 | 96.4787 | 14.4067 | -18.0765 | 72.3123 | 76.42 | 0.85033
Log | 1730 | 14.4167 | 2014-09-11 08:37 | C13EOAT_test | 0.78015 | -0.37414 | 77.5127 | 281.8118 | 116.5798 | 1.5022 | -0.76016 | 3.9833 | 1.5 | 17.3669 | 27.8936 | 5.0664 | 0.68514 | 168.3681 | 98.8023 | 4.4678 | 103.27 | 6.356 | 103 | 101.78 | 103.9526 | 104 | 568.653 | 22.5033 | 87.569 | 80.7991 | 217.415 | 216.643 | 406.1094 | 84.184 | 4.3848 | 84 | 1799.408 | 3.6929 | 1800 | 25.0041 | 2.9116 | 25 | 10000000000 | -10000000000 | 26.0582 | 180.0569 | 89.4769 | 89.9517 | 7.7884 | 90 | 184.2823 | 196.3983 | 201.1824 | 192.1167 | 262.0926 | 263.9544 | 237.9303 | 10000000000 | 10000000000 | 39.9015 | 4.5296 | 40 | 10000000000 | 0 | 129.6677 | 39.9851 | 8.7108 | 40 | 90.4032 | 89.6537 | 53.5368 | 10000000000 | 89.9768 | 4.1595 | 90 | 95.1065 | 90.0284 | 3.2576 | 90 | 96.4978 | 14.4069 | -18.0032 | 72.206 | 76.42 | 0.85033
Log | 1731 | 14.425 | 2014-09-11 08:38 | C13EOAT_test | 0.77984 | -0.37508 | 77.407 | 281.821 | 115.706 | 1.5046 | -0.76148 | 3.983 | 1.5 | 17.3004 | 27.9344 | 4.9845 | 0.69832 | 168.1832 | 98.78 | 4.5253 | 103.3053 | 6.3482 | 103 | 101.8373 | 103.9476 | 104 | 584.97 | 22.5032 | 87.4881 | 80.695 | 217.3188 | 216.643 | 406.1094 | 84.0916 | 4.3837 | 84 | 1800.927 | 3.6908 | 1800 | 24.9309 | 2.9135 | 25 | 10000000000 | -10000000000 | 26.0287 | 180.0702 | 89.4865 | 89.9932 | 7.7834 | 90 | 184.2527 | 198.203 | 202.7387 | 192.3362 | 261.0509 | 262.5248 | 237.6723 | 10000000000 | 10000000000 | 39.9168 | 4.548 | 40 | 10000000000 | 0 | 129.5919 | 39.9796 | 8.7115 | 40 | 90.4163 | 89.6538 | 53.5404 | 10000000000 | 90.0002 | 4.152 | 90 | 95.1062 | 90.0351 | 3.2567 | 90 | 96.4771 | 14.4067 | -18.085 | 72.0964 | 76.4 | 0.85033
Log | 1732 | 14.4333 | 2014-09-11 08:38 | C13EOAT_test | 0.78016 | -0.37508 | 77.4719 | 282.3315 | 115.3943 | 1.5038 | -0.76018 | 3.9829 | 1.5 | 17.2885 | 27.9618 | 5.092 | 0.69832 | 168.3224 | 98.8081 | 4.4813 | 103.2894 | 6.342 | 103 | 101.8392 | 103.9743 | 104 | 597.1268 | 22.5032 | 87.5308 | 80.7916 | 217.4184 | 216.643 | 406.1094 | 84.1612 | 4.3811 | 84 | 1799.848 | 3.6928 | 1800 | 24.9464 | 2.9138 | 25 | 10000000000 | -10000000000 | 25.9821 | 180.0952 | 89.4863 | 89.9818 | 7.7869 | 90 | 184.2129 | 197.6942 | 201.9092 | 192.7832 | 261.2216 | 262.6322 | 237.8223 | 10000000000 | 10000000000 | 39.9249 | 4.5682 | 40 | 10000000000 | 0 | 129.4925 | 39.9818 | 8.7118 | 40 | 90.4297 | 89.6656 | 53.5796 | 10000000000 | 90.013 | 4.1462 | 90 | 95.1251 | 90.0476 | 3.2556 | 90 | 96.5143 | 14.4067 | -18.0165 | 72.0768 | 76.41 | 0.85033
Log | 1733 | 14.4417 | 2014-09-11 08:39 | C13EOAT_test | 0.77835 | -0.37508 | 76.6657 | 281.9846 | 118.2899 | 1.4851 | -0.76012 | 3.9833 | 1.5 | 17.4297 | 27.9561 | 5.0495 | 0.6738 | 168.4145 | 98.81 | 4.4989 | 103.3088 | 6.3349 | 103 | 101.6885 | 103.9737 | 104 | 608.5174 | 22.5035 | 87.5579 | 80.8566 | 217.3914 | 216.643 | 406.1094 | 84.2072 | 4.3786 | 84 | 1800.055 | 3.693 | 1800 | 24.965 | 2.9144 | 25 | 10000000000 | -10000000000 | 26.0501 | 180.1539 | 89.5631 | 90.0022 | 7.7839 | 90 | 184.2059 | 196.0555 | 201.0124 | 192.59 | 261.9038 | 263.3728 | 237.9226 | 10000000000 | 10000000000 | 39.9798 | 4.5739 | 40 | 10000000000 | 0 | 129.4174 | 39.9741 | 8.7127 | 40 | 90.436 | 89.7178 | 53.6189 | 10000000000 | 90.0162 | 4.1404 | 90 | 95.1194 | 90.0769 | 3.2537 | 90 | 96.5058 | 14.4084 | -17.9534 | 72.3122 | 76.4 | 0.85033
Log | 1734 | 14.45 | 2014-09-11 08:39 | C13EOAT_test | 0.78046 | -0.37508 | 76.6214 | 281.1276 | 113.9563 | 1.5035 | -0.76143 | 3.9833 | 1.5 | 17.2815 | 27.9641 | 5.1058 | 0.68698 | 168.4973 | 98.78 | 4.6508 | 103.4308 | 6.321 | 103 | 101.8021 | 103.9496 | 104 | 606.2393 | 22.3402 | 87.635 | 80.8623 | 217.3188 | 216.643 | 406.4531 | 84.2486 | 4.3743 | 84 | 1800.512 | 3.6904 | 1800 | 24.9482 | 2.9157 | 25 | 10000000000 | -10000000000 | 26.0217 | 180.1396 | 89.5708 | 90.0385 | 7.7763 | 90 | 184.2379 | 197.6057 | 202.3506 | 192.4156 | 261.2092 | 263.1559 | 237.82 | 10000000000 | 10000000000 | 40.0765 | 4.5658 | 40 | 10000000000 | 0 | 129.1819 | 39.9833 | 8.7128 | 40 | 90.4484 | 89.6912 | 53.6143 | 10000000000 | 90.0241 | 4.1288 | 90 | 95.1479 | 90.0698 | 3.2526 | 90 | 96.4817 | 14.4067 | -17.9177 | 72.0653 | 76.39 | 0.85033
Log | 1735 | 14.4584 | 2014-09-11 08:40 | C13EOAT_test | 0.77984 | -0.37508 | 76.6667 | 281.966 | 107.8832 | 1.5045 | -0.76133 | 3.9831 | 1.5 | 17.3211 | 27.9405 | 5.0056 | 0.69832 | 168.2767 | 98.78 | 4.6033 | 103.3833 | 6.313 | 103 | 101.6097 | 103.9496 | 104 | 581.9728 | 22.5032 | 87.5218 | 80.7549 | 217.3188 | 216.643 | 406.1094 | 84.1383 | 4.3706 | 84 | 1800.308 | 3.6905 | 1800 | 24.947 | 2.9167 | 25 | 10000000000 | -10000000000 | 26.0276 | 180.0876 | 89.5779 | 90.0781 | 7.7666 | 90 | 184.229 | 197.1128 | 202.4628 | 192.1788 | 261.496 | 263.6557 | 238.6168 | 10000000000 | 10000000000 | 40.1749 | 4.538 | 40 | 10000000000 | 0 | 129.1875 | 40.0247 | 8.7107 | 40 | 90.4466 | 89.641 | 53.6676 | 10000000000 | 90.0603 | 4.1043 | 90 | 95.1239 | 90.0438 | 3.2521 | 90 | 96.4787 | 14.4067 | -18.0251 | 72.1304 | 76.39 | 0.85033
Log | 1736 | 14.4667 | 2014-09-11 08:40 | C13EOAT_test | 0.78015 | -0.37508 | 76.6064 | 281.6252 | 118.2111 | 1.5013 | -0.76143 | 3.9831 | 1.5 | 17.4328 | 27.964 | 5.0724 | 0.69832 | 168.2325 | 98.78 | 4.5355 | 103.3155 | 6.3074 | 103 | 101.6643 | 103.9489 | 104 | 562.9124 | 22.5032 | 87.4849 | 80.7476 | 217.3188 | 216.643 | 406.1094 | 84.1162 | 4.3671 | 84 | 1799.7 | 3.6914 | 1800 | 24.9119 | 2.9187 | 25 | 10000000000 | -10000000000 | 26.053 | 180.153 | 89.6373 | 90.1155 | 7.7552 | 90 | 184.2594 | 197.094 | 201.5295 | 192.461 | 261.9703 | 264.0876 | 238.3574 | 10000000000 | 10000000000 | 40.2275 | 4.4882 | 40 | 10000000000 | 0 | 129.1618 | 40.0671 | 8.7069 | 40 | 90.4449 | 89.7081 | 53.693 | 10000000000 | 90.0506 | 4.0927 | 90 | 95.1483 | 90.0765 | 3.2497 | 90 | 96.4713 | 14.4057 | -18.0324 | 72.3119 | 76.38 | 0.85033
Log | 1737 | 14.475 | 2014-09-11 08:41 | C13EOAT_test | 0.78023 | -0.37508 | 75.4926 | 281.6726 | 109.9638 | 1.5093 | -0.7615 | 3.9829 | 1.5 | 17.4798 | 27.954 | 5.0787 | 0.69831 | 168.6317 | 98.78 | 4.6964 | 103.4764 | 6.2919 | 103 | 101.5489 | 103.9477 | 104 | 561.2579 | 22.5032 | 87.6886 | 80.9431 | 217.3188 | 216.643 | 406.4531 | 84.3158 | 4.3618 | 84 | 1800.564 | 3.6901 | 1800 | 24.9116 | 2.9199 | 25 | 10000000000 | -10000000000 | 26.0184 | 180.092 | 89.676 | 90.139 | 7.7433 | 90 | 184.207 | 196.8542 | 201.6678 | 191.9175 | 262.2411 | 263.4827 | 238.2651 | 10000000000 | 10000000000 | 40.2966 | 4.43 | 40 | 10000000000 | 0 | 129.1365 | 40.1207 | 8.701 | 40 | 90.4453 | 89.6467 | 53.6913 | 10000000000 | 90.0452 | 4.0776 | 90 | 95.1662 | 90.046 | 3.2486 | 90 | 96.4808 | 14.4067 | -17.8369 | 72.3911 | 76.37 | 0.85033
Log | 1738 | 14.4833 | 2014-09-11 08:41 | C13EOAT_test | 0.77938 | -0.37508 | 79.5921 | 281.8789 | 125.7318 | 1.5139 | -0.76148 | 3.9834 | 1.5 | 17.3749 | 27.8889 | 5.0883 | 0.69832 | 168.6398 | 98.78 | 4.7118 | 103.4918 | 6.2807 | 103 | 101.5111 | 103.9484 | 104 | 568.8136 | 22.5032 | 87.706 | 80.9338 | 217.3188 | 216.643 | 406.1094 | 84.3199 | 4.3559 | 84 | 1800.157 | 3.6908 | 1800 | 24.9529 | 2.9195 | 25 | 10000000000 | -10000000000 | 26.0206 | 180.1169 | 89.64 | 90.1319 | 7.7353 | 90 | 184.2479 | 197.5818 | 201.9599 | 192.4597 | 262.1475 | 263.5011 | 238.6444 | 10000000000 | 10000000000 | 40.2346 | 4.3713 | 40 | 10000000000 | 0 | 128.9845 | 40.1818 | 8.6928 | 40 | 90.457 | 89.6599 | 53.6859 | 10000000000 | 90.0227 | 4.0674 | 90 | 95.1537 | 90.0585 | 3.2463 | 90 | 96.4771 | 14.4063 | -17.8462 | 72.2179 | 76.37 | 0.85033
Log | 1739 | 14.4917 | 2014-09-11 08:42 | C13EOAT_test | 0.7799 | -0.37508 | 76.2742 | 281.7033 | 105.9107 | 1.5029 | -0.76152 | 3.9831 | 1.5 | 17.5053 | 27.9641 | 5.129 | 0.60785 | 168.3803 | 98.78 | 4.5423 | 103.3223 | 6.2768 | 103 | 101.5526 | 103.9232 | 104 | 585.1933 | 22.5032 | 87.5747 | 80.8056 | 217.3188 | 216.643 | 406.1094 | 84.1901 | 4.3519 | 84 | 1800.654 | 3.69 | 1800 | 24.9601 | 2.9198 | 25 | 10000000000 | -10000000000 | 26.0575 | 180.1062 | 89.6583 | 90.147 | 7.7237 | 90 | 184.2595 | 197.2176 | 201.5242 | 192.3222 | 262.0385 | 264.3022 | 238.7542 | 10000000000 | 10000000000 | 40.1019 | 4.3313 | 40 | 10000000000 | 0 | 128.8294 | 40.26 | 8.6816 | 40 | 90.4478 | 89.6584 | 53.6959 | 10000000000 | 90.0907 | 4.025 | 90 | 95.1628 | 90.0531 | 3.2443 | 90 | 96.4851 | 14.4074 | -17.9744 | 72.4344 | 76.37 | 0.85033
Log | 1740 | 14.5 | 2014-09-11 08:42 | C13EOAT_test | 0.77984 | -0.37414 | 76.443 | 281.9092 | 118.8169 | 1.5092 | -0.76014 | 3.9829 | 1.5 | 17.3793 | 27.9641 | 5.0718 | 0.69827 | 168.4207 | 98.81 | 4.5354 | 103.3454 | 6.2685 | 103 | 101.7524 | 103.9758 | 104 | 595.6002 | 22.5035 | 87.598 | 80.8227 | 217.4102 | 216.643 | 406.1094 | 84.2103 | 4.3487 | 84 | 1799.129 | 3.6934 | 1800 | 24.9321 | 2.9212 | 25 | 10000000000 | -10000000000 | 26.0491 | 180.0103 | 89.6827 | 90.1256 | 7.7181 | 90 | 184.2478 | 196.3457 | 201.4336 | 191.8344 | 262.4085 | 264.1212 | 238.5146 | 10000000000 | 10000000000 | 40.0931 | 4.3134 | 40 | 10000000000 | 0 | 128.6514 | 40.3234 | 8.6688 | 40 | 90.4337 | 89.5766 | 53.7149 | 10000000000 | 90.0393 | 4.0325 | 90 | 95.1691 | 90.0051 | 3.2443 | 90 | 96.5304 | 14.4087 | -17.9873 | 72.23 | 76.36 | 0.85033
Log | 1741 | 14.5084 | 2014-09-11 08:43 | C13EOAT_test | 0.77958 | -0.37508 | 79.054 | 281.6001 | 116.8288 | 1.5027 | -0.76148 | 3.9828 | 1.5 | 17.4287 | 27.9926 | 5.0836 | 0.66983 | 168.357 | 98.78 | 4.583 | 103.363 | 6.2592 | 103 | 101.7889 | 103.9395 | 104 | 603.2213 | 22.5032 | 87.5855 | 80.7715 | 217.3188 | 216.643 | 406.1094 | 84.1785 | 4.3463 | 84 | 1799.237 | 3.6924 | 1800 | 24.8984 | 2.923 | 25 | 10000000000 | -10000000000 | 25.946 | 180.0513 | 89.6547 | 90.1178 | 7.7109 | 90 | 184.2462 | 197.1292 | 201.6953 | 192.2911 | 262.3388 | 263.4053 | 238.2567 | 10000000000 | 10000000000 | 39.9729 | 4.3144 | 40 | 10000000000 | 0 | 128.654 | 40.3824 | 8.6539 | 40 | 90.4155 | 89.6358 | 53.7402 | 10000000000 | 90.0119 | 4.0277 | 90 | 95.1708 | 90.0256 | 3.243 | 90 | 96.4949 | 14.4092 | -18.0085 | 72.3123 | 76.36 | 0.85033
Log | 1742 | 14.5167 | 2014-09-11 08:43 | C13EOAT_test | 0.77904 | -0.37508 | 76.6603 | 281.2571 | 114.9678 | 1.4325 | -0.76146 | 3.9835 | 1.5 | 17.3176 | 27.9964 | 5.0779 | 0.68751 | 168.3672 | 98.78 | 4.5765 | 103.3565 | 6.251 | 103 | 101.7663 | 103.9355 | 104 | 580.6151 | 22.5032 | 87.5774 | 80.7898 | 217.3188 | 216.643 | 406.1094 | 84.1836 | 4.3427 | 84 | 1800.017 | 3.691 | 1800 | 24.9099 | 2.924 | 25 | 10000000000 | -10000000000 | 25.8601 | 180.0066 | 89.6428 | 90.1365 | 7.6994 | 90 | 184.2365 | 196.6056 | 201.7262 | 192.2792 | 262.3092 | 263.8472 | 238.4797 | 10000000000 | 10000000000 | 39.9353 | 4.3316 | 40 | 10000000000 | 0 | 128.619 | 40.4176 | 8.6382 | 40 | 90.4059 | 89.6007 | 53.7711 | 10000000000 | 90.0246 | 4.0119 | 90 | 95.1636 | 90.0033 | 3.2431 | 90 | 96.4965 | 14.4068 | -17.9902 | 72.1247 | 76.35 | 0.85033
Log | 1743 | 14.525 | 2014-09-11 08:44 | C13EOAT_test | 0.78015 | -0.37508 | 74.6462 | 281.6357 | 115.5654 | 1.5119 | -0.76013 | 3.983 | 1.5 | 17.3673 | 27.9065 | 5.0854 | 0.6448 | 168.2736 | 98.81 | 4.4971 | 103.3071 | 6.2451 | 103 | 101.7776 | 103.9521 | 104 | 551.434 | 22.506 | 87.5024 | 80.7712 | 217.4222 | 216.643 | 406.1094 | 84.1368 | 4.3394 | 84 | 1800.066 | 3.6919 | 1800 | 24.9445 | 2.9244 | 25 | 10000000000 | -10000000000 | 25.8597 | 180.0497 | 89.6852 | 90.1307 | 7.6918 | 90 | 184.2656 | 197.0299 | 201.6793 | 192.2181 | 262.0762 | 264.1277 | 237.5217 | 10000000000 | 10000000000 | 39.9107 | 4.3502 | 40 | 10000000000 | 0 | 128.8091 | 40.5099 | 8.6176 | 40 | 90.4079 | 89.6418 | 53.8224 | 10000000000 | 90.0216 | 4.0039 | 90 | 95.1681 | 90.0248 | 3.2419 | 90 | 96.5246 | 14.4106 | -18.0388 | 72.2142 | 76.35 | 0.85033
Log | 1744 | 14.5333 | 2014-09-11 08:44 | C13EOAT_test | 0.77984 | -0.37508 | 77.5924 | 281.8529 | 112.842 | 1.5104 | -0.76021 | 3.9828 | 1.5 | 17.4296 | 27.9535 | 5.0912 | 0.69342 | 168.0047 | 98.81 | 4.4678 | 103.2777 | 6.239 | 103 | 101.7796 | 103.9687 | 104 | 561.6426 | 22.5134 | 87.3792 | 80.6255 | 217.3926 | 216.643 | 406.1094 | 84.0024 | 4.3388 | 84 | 1799.449 | 3.6932 | 1800 | 24.9412 | 2.9253 | 25 | 10000000000 | -10000000000 | 25.9657 | 180.0419 | 89.6305 | 90.1275 | 7.6837 | 90 | 184.2679 | 196.4133 | 201.3644 | 191.9402 | 262.2722 | 264.2857 | 237.6124 | 10000000000 | 10000000000 | 39.8837 | 4.3716 | 40 | 10000000000 | 0 | 128.6672 | 40.5493 | 8.5978 | 40 | 90.4042 | 89.6377 | 53.805 | 10000000000 | 90.0228 | 3.9954 | 90 | 95.1712 | 90.021 | 3.2414 | 90 | 96.5224 | 14.408 | -18.1845 | 72.3113 | 76.34 | 0.85033
Log | 1745 | 14.5417 | 2014-09-11 08:45 | C13EOAT_test | 0.77984 | -0.37508 | 77.4545 | 281.9798 | 113.5631 | 1.5049 | -0.76065 | 3.9826 | 1.5 | 17.4434 | 27.9641 | 5.1073 | 0.69832 | 168.0241 | 98.8037 | 4.4952 | 103.2988 | 6.2308 | 103 | 101.8177 | 103.9465 | 104 | 584.2915 | 22.5033 | 87.4021 | 80.6221 | 217.3654 | 216.643 | 406.1094 | 84.0121 | 4.338 | 84 | 1800.877 | 3.6914 | 1800 | 24.9125 | 2.9269 | 25 | 10000000000 | -10000000000 | 25.9855 | 179.9717 | 89.6206 | 90.0872 | 7.6827 | 90 | 184.2795 | 197.8205 | 201.6902 | 192.6199 | 261.603 | 263.1684 | 237.8571 | 10000000000 | 10000000000 | 39.901 | 4.3956 | 40 | 10000000000 | 0 | 128.5647 | 40.5965 | 8.5762 | 40 | 90.4124 | 89.5593 | 53.8163 | 10000000000 | 89.9936 | 4.0037 | 90 | 95.1598 | 89.9858 | 3.2426 | 90 | 96.5172 | 14.4088 | -18.1816 | 72.3355 | 76.34 | 0.85033
Log | 1746 | 14.55 | 2014-09-11 08:45 | C13EOAT_test | 0.77968 | -0.37414 | 75.5696 | 281.627 | 119.5735 | 1.5035 | -0.76016 | 3.9825 | 1.5 | 17.3442 | 27.9641 | 4.9921 | 0.68172 | 167.9952 | 98.81 | 4.4542 | 103.2642 | 6.2259 | 103 | 101.6999 | 103.9742 | 104 | 599.4852 | 22.5033 | 87.4029 | 80.5923 | 217.4023 | 216.643 | 405.7658 | 83.9976 | 4.3373 | 84 | 1800.016 | 3.6931 | 1800 | 24.9379 | 2.9273 | 25 | 10000000000 | -10000000000 | 26.0344 | 179.9319 | 89.6324 | 90.1009 | 7.6739 | 90 | 184.1747 | 196.418 | 200.8294 | 192.1841 | 262.4428 | 264.1926 | 237.4618 | 10000000000 | 10000000000 | 39.9411 | 4.4106 | 40 | 10000000000 | 0 | 128.397 | 40.5533 | 8.5587 | 40 | 90.3974 | 89.5345 | 53.871 | 10000000000 | 90.0092 | 3.996 | 90 | 95.1555 | 89.9659 | 3.2441 | 90 | 96.5294 | 14.4082 | -18.2177 | 72.1714 | 76.32 | 0.85033
Log | 1747 | 14.5584 | 2014-09-11 08:46 | C13EOAT_test | 0.77995 | -0.37414 | 77.7935 | 282.0001 | 114.1459 | 1.4892 | -0.76147 | 3.9828 | 1.5 | 17.3736 | 27.9813 | 5.1076 | 0.69528 | 168.205 | 98.81 | 4.5321 | 103.3421 | 6.2158 | 103 | 101.656 | 103.9836 | 104 | 601.789 | 22.5033 | 87.5119 | 80.6931 | 217.3188 | 216.643 | 406.1094 | 84.1025 | 4.3349 | 84 | 1800.387 | 3.6916 | 1800 | 24.9418 | 2.928 | 25 | 10000000000 | -10000000000 | 25.943 | 180.0162 | 89.6094 | 90.096 | 7.6688 | 90 | 184.2585 | 197.2824 | 201.7386 | 192.3949 | 262.4687 | 263.9174 | 238.0889 | 10000000000 | 10000000000 | 39.9833 | 4.4169 | 40 | 10000000000 | 0 | 128.4004 | 40.5081 | 8.5432 | 40 | 90.3835 | 89.6327 | 53.8805 | 10000000000 | 90.0056 | 3.9967 | 90 | 95.1478 | 90.0081 | 3.2436 | 90 | 96.5226 | 14.4098 | -18.1169 | 72.2229 | 76.32 | 0.85033
Log | 1748 | 14.5667 | 2014-09-11 08:46 | C13EOAT_test | 0.77984 | -0.37414 | 79.5752 | 282.0012 | 111.9264 | 1.5053 | -0.76138 | 3.9829 | 1.5 | 17.3654 | 27.9738 | 5.0566 | 0.6846 | 168.3285 | 98.81 | 4.6979 | 103.5079 | 6.1991 | 103 | 101.5821 | 103.9636 | 104 | 606.7119 | 22.5032 | 87.5562 | 80.7723 | 217.3188 | 216.643 | 406.4531 | 84.1642 | 4.332 | 84 | 1800.015 | 3.6912 | 1800 | 24.9137 | 2.9294 | 25 | 10000000000 | -10000000000 | 25.921 | 179.9367 | 89.6293 | 90.1017 | 7.6627 | 90 | 184.2237 | 196.4432 | 201.7372 | 192.193 | 262.3159 | 264.5001 | 237.5202 | 10000000000 | 10000000000 | 40.0767 | 4.4054 | 40 | 10000000000 | 0 | 128.3858 | 40.4519 | 8.5303 | 40 | 90.3841 | 89.5526 | 53.8852 | 10000000000 | 90.0153 | 3.9929 | 90 | 95.1602 | 89.9684 | 3.2448 | 90 | 96.5214 | 14.4109 | -18.0377 | 72.2117 | 76.33 | 0.85033
Log | 1749 | 14.575 | 2014-09-11 08:47 | C13EOAT_test | 0.78013 | -0.37508 | 78.7731 | 282.0744 | 118.1374 | 1.5007 | -0.76143 | 3.9827 | 1.5 | 17.4307 | 27.9641 | 5.0672 | 0.69807 | 168.5504 | 98.81 | 4.6597 | 103.4697 | 6.1877 | 103 | 101.9072 | 103.9655 | 104 | 590.9542 | 22.5032 | 87.6564 | 80.894 | 217.3188 | 216.643 | 406.4531 | 84.2752 | 4.3272 | 84 | 1800.026 | 3.6911 | 1800 | 24.9067 | 2.9308 | 25 | 10000000000 | -10000000000 | 26.0154 | 179.9205 | 89.5875 | 90.0854 | 7.6599 | 90 | 184.2811 | 197.0543 | 202.7098 | 192.1817 | 261.4166 | 262.6651 | 238.059 | 10000000000 | 10000000000 | 40.0931 | 4.384 | 40 | 10000000000 | 0 | 128.464 | 40.4154 | 8.5182 | 40 | 90.3711 | 89.5494 | 53.9459 | 10000000000 | 90.0109 | 3.9945 | 90 | 95.1474 | 89.9603 | 3.2458 | 90 | 96.5241 | 14.4132 | -17.9159 | 72.3238 | 76.32 | 0.85033
Log | 1750 | 14.5833 | 2014-09-11 08:47 | C13EOAT_test | 0.77954 | -0.37414 | 76.699 | 281.8069 | 110.299 | 1.4835 | -0.76026 | 3.9827 | 1.5 | 17.4239 | 27.8841 | 5.0003 | 0.68076 | 167.9402 | 98.81 | 4.4193 | 103.2293 | 6.188 | 103 | 101.9083 | 103.9644 | 104 | 563.3923 | 22.5076 | 87.3353 | 80.605 | 217.3626 | 216.643 | 406.1094 | 83.9701 | 4.3256 | 84 | 1799.394 | 3.6926 | 1800 | 24.88 | 2.9326 | 25 | 10000000000 | -10000000000 | 26.0098 | 179.9542 | 89.5727 | 90.0571 | 7.6606 | 90 | 184.2758 | 196.5753 | 201.9877 | 191.7414 | 262.1417 | 263.2412 | 237.8733 | 10000000000 | 10000000000 | 40.1264 | 4.3524 | 40 | 10000000000 | 0 | 128.5526 | 40.3518 | 8.5078 | 40 | 90.3568 | 89.5974 | 53.9238 | 10000000000 | 89.9771 | 4.0085 | 90 | 95.1025 | 89.9771 | 3.2463 | 90 | 96.5219 | 14.4132 | -18.205 | 72.3124 | 76.32 | 0.85033
Log | 1751 | 14.5917 | 2014-09-11 08:48 | C13EOAT_test | 0.7795 | -0.37508 | 76.7501 | 281.9989 | 114.7455 | 1.5023 | -0.76027 | 3.9829 | 1.5 | 17.4746 | 27.9495 | 5.0496 | 0.69175 | 168.2797 | 98.81 | 4.5062 | 103.3162 | 6.1794 | 103 | 102.0204 | 103.9658 | 104 | 568.3844 | 22.5444 | 87.5107 | 80.769 | 217.3686 | 216.643 | 406.1094 | 84.1398 | 4.3236 | 84 | 1799.532 | 3.6937 | 1800 | 24.8925 | 2.9338 | 25 | 10000000000 | -10000000000 | 26.0602 | 179.9833 | 89.5294 | 90.0235 | 7.6626 | 90 | 184.1839 | 196.2709 | 201.6076 | 191.9328 | 261.9494 | 263.3749 | 237.5995 | 10000000000 | 10000000000 | 40.1852 | 4.3108 | 40 | 10000000000 | 0 | 128.4567 | 40.3218 | 8.4973 | 40 | 90.3708 | 89.6125 | 53.8911 | 10000000000 | 89.9858 | 4.0074 | 90 | 95.1325 | 89.9917 | 3.246 | 90 | 96.5218 | 14.4132 | -18.041 | 72.3958 | 76.33 | 0.85033
Log | 1752 | 14.6 | 2014-09-11 08:48 | C13EOAT_test | 0.77954 | -0.37414 | 76.7651 | 281.2502 | 113.8022 | 1.5058 | -0.7615 | 3.9831 | 1.5 | 17.3733 | 27.949 | 5.0209 | 0.69814 | 168.1123 | 98.81 | 4.5965 | 103.4066 | 6.1665 | 103 | 101.871 | 103.9526 | 104 | 571.2635 | 22.5033 | 87.4507 | 80.6616 | 217.3188 | 216.643 | 406.1094 | 84.0562 | 4.3228 | 84 | 1800.146 | 3.6911 | 1800 | 24.9094 | 2.9347 | 25 | 10000000000 | -10000000000 | 25.9571 | 179.9692 | 89.5195 | 90.0081 | 7.6628 | 90 | 184.2372 | 196.6481 | 202.1833 | 192.1276 | 261.9161 | 263.3926 | 237.7816 | 10000000000 | 10000000000 | 40.165 | 4.2714 | 40 | 10000000000 | 0 | 128.4978 | 40.3158 | 8.4868 | 40 | 90.3744 | 89.5948 | 53.8617 | 10000000000 | 89.999 | 4.0059 | 90 | 95.1227 | 89.9846 | 3.2465 | 90 | 96.5165 | 14.4132 | -18.1484 | 72.2293 | 76.31 | 0.85033
Log | 1753 | 14.6083 | 2014-09-11 08:49 | C13EOAT_test | 0.77965 | -0.37414 | 75.7983 | 281.6248 | 120.8757 | 1.504 | -0.76146 | 3.9829 | 1.5 | 17.4097 | 27.9657 | 5.0924 | 0.60542 | 168.0337 | 98.81 | 4.5559 | 103.3659 | 6.1584 | 103 | 101.9602 | 103.949 | 104 | 583.0027 | 22.5033 | 87.4211 | 80.6126 | 217.3188 | 216.643 | 406.1094 | 84.0168 | 4.3215 | 84 | 1799.981 | 3.6911 | 1800 | 24.9221 | 2.9356 | 25 | 10000000000 | -10000000000 | 25.8727 | 179.9303 | 89.5053 | 90.0054 | 7.662 | 90 | 184.2151 | 196.3279 | 201.7495 | 191.7177 | 261.8921 | 263.7231 | 238.4347 | 10000000000 | 10000000000 | 40.0995 | 4.2447 | 40 | 10000000000 | 0 | 128.4347 | 40.2345 | 8.4813 | 40 | 90.3781 | 89.5522 | 53.8026 | 10000000000 | 89.9806 | 4.0169 | 90 | 95.1294 | 89.9651 | 3.2478 | 90 | 96.5253 | 14.4112 | -18.1974 | 72.2851 | 76.32 | 0.85033
Log | 1754 | 14.6167 | 2014-09-11 08:49 | C13EOAT_test | 0.77984 | -0.37508 | 76.3424 | 281.7456 | 113.5099 | 1.4992 | -0.76143 | 3.9829 | 1.5 | 17.4237 | 27.8879 | 4.9965 | 0.69645 | 168.1043 | 98.81 | 4.5764 | 103.3864 | 6.1486 | 103 | 101.7686 | 103.9649 | 104 | 587.1969 | 22.451 | 87.4392 | 80.6651 | 217.3188 | 216.643 | 406.1094 | 84.0521 | 4.3196 | 84 | 1799.883 | 3.6912 | 1800 | 24.923 | 2.9366 | 25 | 10000000000 | -10000000000 | 25.9257 | 179.9301 | 89.4773 | 89.9855 | 7.6652 | 90 | 184.2134 | 197.8439 | 202.8134 | 192.2886 | 261.0481 | 262.8356 | 238.2977 | 10000000000 | 10000000000 | 40.0092 | 4.2384 | 40 | 10000000000 | 0 | 128.295 | 40.2106 | 8.4751 | 40 | 90.3726 | 89.5574 | 53.7731 | 10000000000 | 89.9693 | 4.025 | 90 | 95.1478 | 89.965 | 3.2487 | 90 | 96.5239 | 14.4132 | -18.1449 | 72.3123 | 76.3 | 0.85033
Log | 1755 | 14.625 | 2014-09-11 08:50 | C13EOAT_test | 0.77983 | -0.37508 | 75.6293 | 281.9807 | 114.0293 | 1.5015 | -0.76147 | 3.9829 | 1.5 | 17.4238 | 27.9641 | 5.0295 | 0.66756 | 168.0128 | 98.81 | 4.531 | 103.341 | 6.1421 | 103 | 101.8608 | 103.979 | 104 | 599.0938 | 22.5032 | 87.4093 | 80.6035 | 217.3188 | 216.643 | 406.1094 | 84.0064 | 4.3184 | 84 | 1799.645 | 3.6915 | 1800 | 24.9161 | 2.9379 | 25 | 10000000000 | -10000000000 | 25.967 | 179.8681 | 89.4273 | 89.9288 | 7.6766 | 90 | 184.11 | 197.7099 | 202.4559 | 191.9346 | 261.7406 | 263.404 | 238.8015 | 10000000000 | 10000000000 | 39.9537 | 4.2415 | 40 | 10000000000 | 0 | 128.2621 | 40.1447 | 8.4728 | 40 | 90.3639 | 89.5042 | 53.749 | 10000000000 | 89.9573 | 4.0376 | 90 | 95.116 | 89.9341 | 3.2513 | 90 | 96.5256 | 14.4132 | -18.2065 | 72.3123 | 76.3 | 0.85033
Log | 1756 | 14.6333 | 2014-09-11 08:50 | C13EOAT_test | 0.77984 | -0.37414 | 76.3612 | 281.7381 | 117.9942 | 1.5093 | -0.76015 | 3.9832 | 1.5 | 17.4262 | 27.9564 | 5.1052 | 0.6976 | 168.282 | 98.8252 | 4.4813 | 103.3065 | 6.1349 | 103 | 101.7753 | 103.9859 | 104 | 592.0454 | 22.5032 | 87.5315 | 80.7505 | 217.4258 | 216.643 | 406.1094 | 84.141 | 4.3157 | 84 | 1799.592 | 3.6918 | 1800 | 24.932 | 2.9389 | 25 | 10000000000 | -10000000000 | 25.9564 | 179.8562 | 89.4059 | 89.9099 | 7.684 | 90 | 184.0694 | 198.7071 | 202.6664 | 191.7595 | 261.3096 | 262.5554 | 238.0606 | 10000000000 | 10000000000 | 39.9238 | 4.2518 | 40 | 10000000000 | 0 | 128.3436 | 40.1251 | 8.4689 | 40 | 90.3444 | 89.5118 | 53.731 | 10000000000 | 89.9796 | 4.0387 | 90 | 95.1082 | 89.9281 | 3.2535 | 90 | 96.5328 | 14.4114 | -18.0747 | 72.3127 | 76.3 | 0.85033
Log | 1757 | 14.6417 | 2014-09-11 08:51 | C13EOAT_test | 0.77983 | -0.37508 | 78.4693 | 281.9918 | 108.0756 | 1.5022 | -0.76148 | 3.9834 | 1.5 | 17.4157 | 27.8253 | 5.0323 | 0.67157 | 168.2051 | 98.81 | 4.6102 | 103.4202 | 6.1226 | 103 | 101.6509 | 103.9746 | 104 | 559.2877 | 22.5033 | 87.4946 | 80.7105 | 217.3188 | 216.643 | 406.1094 | 84.1025 | 4.3134 | 84 | 1800.322 | 3.6908 | 1800 | 24.9115 | 2.9406 | 25 | 10000000000 | -10000000000 | 26.0259 | 179.9557 | 89.3795 | 89.8957 | 7.6917 | 90 | 184.126 | 196.8698 | 201.782 | 191.4776 | 261.7042 | 263.3858 | 238.3053 | 10000000000 | 10000000000 | 39.963 | 4.2599 | 40 | 10000000000 | 0 | 128.5231 | 40.1232 | 8.4645 | 40 | 90.3411 | 89.6146 | 53.732 | 10000000000 | 89.9722 | 4.051 | 90 | 95.0897 | 89.9778 | 3.2536 | 90 | 96.5259 | 14.4138 | -18.0995 | 72.3002 | 76.3 | 0.85033
Log | 1758 | 14.65 | 2014-09-11 08:51 | C13EOAT_test | 0.77927 | -0.37414 | 76.7884 | 281.6349 | 122.2355 | 1.4955 | -0.76128 | 3.9833 | 1.5 | 17.4735 | 27.9498 | 5.0267 | 0.63241 | 168.3702 | 98.81 | 4.5932 | 103.4032 | 6.1127 | 103 | 101.6876 | 103.9875 | 104 | 563.762 | 22.5033 | 87.585 | 80.7852 | 217.3188 | 216.643 | 406.4531 | 84.1851 | 4.3105 | 84 | 1799.863 | 3.6912 | 1800 | 24.9648 | 2.9407 | 25 | 10000000000 | -10000000000 | 25.9686 | 179.8802 | 89.3825 | 89.8748 | 7.7011 | 90 | 184.0472 | 196.5721 | 201.5429 | 191.8002 | 261.5212 | 263.3858 | 238.807 | 10000000000 | 10000000000 | 39.9585 | 4.2699 | 40 | 10000000000 | 0 | 128.4968 | 40.1138 | 8.461 | 40 | 90.3411 | 89.5391 | 53.7014 | 10000000000 | 89.9721 | 4.0594 | 90 | 95.0909 | 89.9401 | 3.256 | 90 | 96.5201 | 14.4101 | -18.0248 | 72.3878 | 76.29 | 0.85033
Log | 1759 | 14.6584 | 2014-09-11 08:52 | C13EOAT_test | 0.77927 | -0.37508 | 76.7402 | 282.0115 | 109.1018 | 1.5085 | -0.76146 | 3.9833 | 1.5 | 17.4779 | 27.9634 | 5.06 | 0.68858 | 167.9845 | 98.81 | 4.5359 | 103.3459 | 6.1053 | 103 | 101.5177 | 103.9513 | 104 | 561.4332 | 22.5033 | 87.3988 | 80.5857 | 217.3188 | 216.643 | 406.1094 | 83.9922 | 4.3091 | 84 | 1799.511 | 3.6918 | 1800 | 24.9367 | 2.9425 | 25 | 10000000000 | -10000000000 | 25.8654 | 179.9577 | 89.4301 | 89.908 | 7.7011 | 90 | 183.8874 | 196.5927 | 201.6008 | 191.6501 | 261.9799 | 263.9555 | 238.0778 | 10000000000 | 10000000000 | 39.9405 | 4.2796 | 40 | 10000000000 | 0 | 128.4868 | 40.0921 | 8.4587 | 40 | 90.3576 | 89.6001 | 53.6801 | 10000000000 | 89.9867 | 4.0603 | 90 | 95.1042 | 89.9789 | 3.2557 | 90 | 96.5192 | 14.4131 | -18.2243 | 72.401 | 76.27 | 0.85033
Log | 1760 | 14.6667 | 2014-09-11 08:52 | C13EOAT_test | 0.77955 | -0.37414 | 76.723 | 282.2112 | 114.8533 | 1.5053 | -0.76139 | 3.9833 | 1.5 | 17.4713 | 27.9568 | 5.0982 | 0.69057 | 168.1627 | 98.81 | 4.5626 | 103.3726 | 6.0962 | 103 | 101.441 | 103.9653 | 104 | 574.1345 | 22.5032 | 87.4762 | 80.6865 | 217.3188 | 216.643 | 406.1094 | 84.0813 | 4.3082 | 84 | 1800.24 | 3.6907 | 1800 | 24.8896 | 2.945 | 25 | 10000000000 | -10000000000 | 25.8512 | 179.9504 | 89.4378 | 89.9274 | 7.7028 | 90 | 184.0482 | 196.5811 | 201.6229 | 192.0046 | 261.4661 | 263.1368 | 238.3918 | 10000000000 | 10000000000 | 39.9483 | 4.2896 | 40 | 10000000000 | 0 | 128.3616 | 40.0959 | 8.4548 | 40 | 90.3813 | 89.5691 | 53.6678 | 10000000000 | 89.9802 | 4.067 | 90 | 95.0999 | 89.9752 | 3.257 | 90 | 96.5176 | 14.4132 | -18.1235 | 72.3904 | 76.25 | 0.85033
Log | 1761 | 14.675 | 2014-09-11 08:53 | C13EOAT_test | 0.77979 | -0.37508 | 76.8825 | 281.991 | 115.1345 | 1.5045 | -0.76014 | 3.9834 | 1.5 | 17.4884 | 27.961 | 5.0429 | 0.69333 | 168.3409 | 98.84 | 4.1845 | 103.0245 | 6.1011 | 103 | 101.4044 | 103.998 | 104 | 594.4595 | 22.5032 | 87.5545 | 80.7864 | 217.4308 | 216.643 | 406.1094 | 84.1705 | 4.3052 | 84 | 1800.177 | 3.6912 | 1800 | 24.8898 | 2.9465 | 25 | 10000000000 | -10000000000 | 25.8534 | 179.9706 | 89.4263 | 89.9233 | 7.7081 | 90 | 183.9975 | 197.2891 | 202.5449 | 191.7528 | 261.5435 | 262.9443 | 238.3841 | 10000000000 | 10000000000 | 39.9757 | 4.2903 | 40 | 10000000000 | 0 | 128.2179 | 40.1209 | 8.4497 | 40 | 90.3777 | 89.5929 | 53.6449 | 10000000000 | 89.9898 | 4.0657 | 90 | 95.1012 | 89.9853 | 3.2574 | 90 | 96.5559 | 14.4132 | -18.0536 | 72.4185 | 76.26 | 0.85033
Log | 1762 | 14.6833 | 2014-09-11 08:53 | C13EOAT_test | 0.77984 | -0.37508 | 75.6881 | 281.9986 | 105.1994 | 1.5086 | -0.76015 | 3.9833 | 1.5 | 17.4967 | 27.9357 | 5.0348 | 0.63414 | 168.1739 | 98.84 | 3.8637 | 102.7037 | 6.122 | 103 | 101.0235 | 104.0047 | 104 | 606.8991 | 22.5032 | 87.463 | 80.7109 | 217.4268 | 216.643 | 406.1094 | 84.087 | 4.3034 | 84 | 1799.816 | 3.692 | 1800 | 24.9213 | 2.9473 | 25 | 10000000000 | -10000000000 | 25.8263 | 179.9576 | 89.4219 | 89.9053 | 7.7158 | 90 | 184.0318 | 198.0034 | 202.5156 | 192.1951 | 261.1787 | 262.9 | 237.2696 | 10000000000 | 10000000000 | 40.0216 | 4.2913 | 40 | 10000000000 | 0 | 128.2788 | 40.0906 | 8.4476 | 40 | 90.3762 | 89.5814 | 53.6285 | 10000000000 | 89.9992 | 4.0634 | 90 | 95.1404 | 89.9788 | 3.2583 | 90 | 96.5568 | 14.4132 | -18.1291 | 72.4322 | 76.27 | 0.85033
Log | 1763 | 14.6917 | 2014-09-11 08:54 | C13EOAT_test | 0.77994 | -0.37414 | 75.93 | 281.9488 | 116.0919 | 1.5016 | -0.76144 | 3.9832 | 1.5 | 17.4222 | 27.9641 | 5.0554 | 0.60586 | 168.0311 | 98.81 | 3.4574 | 102.2674 | 6.1518 | 103 | 101.0739 | 103.972 | 104 | 596.9377 | 22.5032 | 87.4083 | 80.6228 | 217.3188 | 216.643 | 406.1094 | 84.0156 | 4.3031 | 84 | 1800.033 | 3.6911 | 1800 | 24.9439 | 2.9477 | 25 | 10000000000 | -10000000000 | 25.8742 | 179.9511 | 89.4696 | 89.93 | 7.7158 | 90 | 184.1116 | 197.0237 | 202.1014 | 192.1177 | 261.4572 | 262.9333 | 237.6075 | 10000000000 | 10000000000 | 40.0606 | 4.2806 | 40 | 10000000000 | 0 | 128.2776 | 40.111 | 8.4433 | 40 | 90.3913 | 89.5598 | 53.6282 | 10000000000 | 90.0163 | 4.0538 | 90 | 95.1605 | 89.9756 | 3.2587 | 90 | 96.5253 | 14.4132 | -18.1872 | 72.3098 | 76.24 | 0.85033
Log | 1764 | 14.7 | 2014-09-11 08:54 | C13EOAT_test | 0.77953 | -0.37414 | 77.0375 | 281.3941 | 114.9471 | 1.5061 | -0.76136 | 3.9831 | 1.5 | 17.4268 | 27.8997 | 5.0794 | 0.6259 | 168.2401 | 98.81 | 4.618 | 103.428 | 6.1082 | 103 | 101.2061 | 103.9864 | 104 | 578.1444 | 22.5032 | 87.5083 | 80.7318 | 217.3188 | 216.643 | 406.1094 | 84.1201 | 4.3011 | 84 | 1800.824 | 3.6899 | 1800 | 24.9332 | 2.9488 | 25 | 10000000000 | -10000000000 | 25.8411 | 179.9562 | 89.4961 | 89.9812 | 7.7103 | 90 | 184.0956 | 196.069 | 201.5655 | 191.8987 | 262.1122 | 263.8392 | 237.7924 | 10000000000 | 10000000000 | 40.0754 | 4.2685 | 40 | 10000000000 | 0 | 128.3839 | 40.1218 | 8.439 | 40 | 90.3974 | 89.5588 | 53.5895 | 10000000000 | 90.0176 | 4.0499 | 90 | 95.1356 | 89.9781 | 3.2592 | 90 | 96.5214 | 14.4108 | -18.0782 | 72.3123 | 76.24 | 0.85033
Log | 1765 | 14.7083 | 2014-09-11 08:55 | C13EOAT_test | 0.77906 | -0.37414 | 76.9278 | 281.5869 | 118.1059 | 1.5065 | -0.76138 | 3.9831 | 1.5 | 17.4238 | 27.8817 | 5.0308 | 0.69561 | 168.7062 | 98.81 | 4.7185 | 103.5286 | 6.0933 | 103 | 101.5591 | 103.9753 | 104 | 566.4276 | 22.5032 | 87.7261 | 80.9801 | 217.3188 | 216.643 | 406.4531 | 84.3531 | 4.2966 | 84 | 1800.197 | 3.6906 | 1800 | 24.9274 | 2.9499 | 25 | 10000000000 | -10000000000 | 25.8285 | 180.0597 | 89.507 | 89.9896 | 7.7101 | 90 | 184.2241 | 196.8488 | 202.3539 | 191.8847 | 261.3109 | 263.0202 | 238.0785 | 10000000000 | 10000000000 | 40.1263 | 4.2493 | 40 | 10000000000 | 0 | 128.4775 | 40.1163 | 8.4351 | 40 | 90.3859 | 89.6738 | 53.5897 | 10000000000 | 90.0201 | 4.041 | 90 | 95.1175 | 90.0298 | 3.2573 | 90 | 96.5284 | 14.4132 | -17.8299 | 72.3123 | 76.25 | 0.85033
Log | 1766 | 14.7167 | 2014-09-11 08:55 | C13EOAT_test | 0.78015 | -0.37508 | 77.5998 | 281.9611 | 118.4167 | 1.505 | -0.76129 | 3.983 | 1.5 | 17.4091 | 27.9251 | 4.9679 | 0.66241 | 168.2411 | 98.81 | 4.5094 | 103.3194 | 6.0898 | 103 | 101.5972 | 103.9702 | 104 | 566.8666 | 22.5032 | 87.5239 | 80.7172 | 217.3188 | 216.643 | 406.4531 | 84.1205 | 4.2939 | 84 | 1800.272 | 3.6905 | 1800 | 24.9097 | 2.9513 | 25 | 10000000000 | -10000000000 | 25.7848 | 180.0279 | 89.543 | 90.0248 | 7.7041 | 90 | 184.1364 | 196.6179 | 201.7567 | 191.7885 | 261.555 | 263.7523 | 237.4316 | 10000000000 | 10000000000 | 40.0986 | 4.2282 | 40 | 10000000000 | 0 | 128.4221 | 40.1537 | 8.4288 | 40 | 90.4002 | 89.6277 | 53.5809 | 10000000000 | 90.0382 | 4.0247 | 90 | 95.1216 | 90.0139 | 3.2576 | 90 | 96.5117 | 14.4087 | -18.0928 | 72.279 | 76.24 | 0.8504
Log | 1767 | 14.725 | 2014-09-11 08:56 | C13EOAT_test | 0.77922 | -0.37414 | 76.3186 | 281.6806 | 114.0662 | 1.5027 | -0.76014 | 3.9827 | 1.5 | 17.4298 | 27.9548 | 5.0149 | 0.69393 | 167.9237 | 98.8396 | 4.3322 | 103.1719 | 6.0893 | 103 | 101.8591 | 104.0018 | 104 | 588.2248 | 22.5033 | 87.3399 | 80.5838 | 217.4251 | 216.643 | 405.7658 | 83.9619 | 4.2937 | 84 | 1799.937 | 3.6924 | 1800 | 24.923 | 2.9519 | 25 | 10000000000 | -10000000000 | 25.876 | 179.9757 | 89.5583 | 90.0316 | 7.7012 | 90 | 184.234 | 196.3007 | 202.4691 | 191.8952 | 261.509 | 263.2084 | 237.5907 | 10000000000 | 10000000000 | 40.0418 | 4.2132 | 40 | 10000000000 | 0 | 128.2528 | 40.1627 | 8.4233 | 40 | 90.4112 | 89.5645 | 53.5826 | 10000000000 | 90.0166 | 4.0252 | 90 | 95.1518 | 89.9879 | 3.2585 | 90 | 96.5394 | 14.4083 | -18.2558 | 72.3123 | 76.24 | 0.85034
Log | 1768 | 14.7333 | 2014-09-11 08:56 | C13EOAT_test | 0.78014 | -0.37508 | 80.915 | 281.7004 | 110.9491 | 1.4961 | -0.76136 | 3.9827 | 1.5 | 17.4353 | 27.9355 | 5.027 | 0.68695 | 168.0527 | 98.81 | 4.5987 | 103.4087 | 6.0747 | 103 | 101.776 | 103.9738 | 104 | 597.4882 | 22.497 | 87.4138 | 80.6389 | 217.3188 | 216.643 | 406.1094 | 84.0264 | 4.2936 | 84 | 1799.926 | 3.6924 | 1800 | 24.9238 | 2.9526 | 25 | 10000000000 | -10000000000 | 25.8733 | 179.9966 | 89.575 | 90.0463 | 7.6952 | 90 | 184.2146 | 196.5743 | 202.2495 | 191.9891 | 261.8289 | 263.3717 | 237.8056 | 10000000000 | 10000000000 | 40.0195 | 4.2078 | 40 | 10000000000 | 0 | 128.1442 | 40.1273 | 8.4202 | 40 | 90.4065 | 89.5901 | 53.5926 | 10000000000 | 90.0062 | 4.0207 | 90 | 95.165 | 89.9983 | 3.2579 | 90 | 96.5094 | 14.4084 | -18.1711 | 72.3215 | 76.23 | 0.85033
Log | 1769 | 14.7417 | 2014-09-11 08:57 | C13EOAT_test | 0.7798 | -0.37414 | 77.799 | 281.9775 | 118.0671 | 1.5041 | -0.76014 | 3.9826 | 1.5 | 17.4972 | 27.9631 | 5.016 | 0.5398 | 168.0708 | 98.8248 | 4.4708 | 103.2956 | 6.0694 | 103 | 101.9435 | 103.9756 | 104 | 598.2332 | 22.5032 | 87.4191 | 80.6516 | 217.418 | 216.643 | 406.1094 | 84.0354 | 4.2931 | 84 | 1799.603 | 3.6918 | 1800 | 24.9815 | 2.9519 | 25 | 10000000000 | -10000000000 | 25.752 | 179.926 | 89.6115 | 90.0726 | 7.6865 | 90 | 184.2457 | 196.2214 | 201.699 | 192.1004 | 262.0068 | 263.873 | 237.5976 | 10000000000 | 10000000000 | 39.9102 | 4.2215 | 40 | 10000000000 | 0 | 128.1528 | 40.1243 | 8.4162 | 40 | 90.4218 | 89.5042 | 53.5861 | 10000000000 | 90.0019 | 4.0145 | 90 | 95.1629 | 89.963 | 3.2591 | 90 | 96.5358 | 14.4087 | -18.1731 | 72.4238 | 76.23 | 0.85033
Log | 1770 | 14.75 | 2014-09-11 08:57 | C13EOAT_test | 0.77948 | -0.37414 | 77.9933 | 282.0195 | 117.7191 | 1.3654 | -0.76016 | 3.9834 | 1.5 | 17.4624 | 27.9262 | 4.959 | 0.68824 | 168.3007 | 98.8394 | 4.4342 | 103.2736 | 6.0637 | 103 | 101.7865 | 103.9879 | 104 | 589.1311 | 22.5033 | 87.515 | 80.7857 | 217.4201 | 216.643 | 405.7658 | 84.1503 | 4.2907 | 84 | 1799.259 | 3.6931 | 1800 | 24.9934 | 2.9519 | 25 | 10000000000 | -10000000000 | 25.7765 | 179.9417 | 89.5886 | 90.0776 | 7.6808 | 90 | 184.2219 | 196.8201 | 201.8087 | 191.591 | 262.5363 | 263.8391 | 237.7773 | 10000000000 | 10000000000 | 39.8255 | 4.2563 | 40 | 10000000000 | 0 | 128.3215 | 40.1053 | 8.4132 | 40 | 90.3823 | 89.5594 | 53.57 | 10000000000 | 89.999 | 4.0103 | 90 | 95.1311 | 89.9709 | 3.2593 | 90 | 96.5363 | 14.4089 | -18.0537 | 72.3669 | 76.23 | 0.85033
Log | 1771 | 14.7583 | 2014-09-11 08:58 | C13EOAT_test | 0.77966 | -0.37508 | 80.8161 | 281.6538 | 108.2344 | 1.4506 | -0.76006 | 3.983 | 1.5 | 17.4291 | 27.7989 | 4.9901 | 0.65923 | 168.1631 | 98.8323 | 4.4098 | 103.2421 | 6.0582 | 103 | 101.8579 | 104.0025 | 104 | 566.3004 | 22.5035 | 87.4432 | 80.7199 | 217.4054 | 216.643 | 406.1094 | 84.0815 | 4.2886 | 84 | 1800.343 | 3.6919 | 1800 | 24.9384 | 2.9532 | 25 | 10000000000 | -10000000000 | 25.8955 | 179.9665 | 89.5826 | 90.0202 | 7.6863 | 90 | 184.0588 | 196.5748 | 202.2157 | 191.4521 | 261.3915 | 262.9143 | 237.4837 | 10000000000 | 10000000000 | 39.7701 | 4.3054 | 40 | 10000000000 | 0 | 128.3878 | 40.0277 | 8.4145 | 40 | 90.3593 | 89.6072 | 53.5423 | 10000000000 | 89.9674 | 4.0244 | 90 | 95.1341 | 89.9832 | 3.2596 | 90 | 96.5273 | 14.4089 | -18.1124 | 72.3123 | 76.22 | 0.85033
Log | 1772 | 14.7667 | 2014-09-11 08:58 | C13EOAT_test | 0.77979 | -0.37414 | 77.9964 | 281.7722 | 117.4892 | 1.5033 | -0.76008 | 3.9824 | 1.5 | 17.4319 | 27.7985 | 5.0335 | 0.66624 | 167.7456 | 98.84 | 4.2847 | 103.1247 | 6.0582 | 103 | 101.7847 | 103.9866 | 104 | 557.9687 | 22.5033 | 87.2349 | 80.5106 | 217.3748 | 216.643 | 406.1094 | 83.8728 | 4.2895 | 84 | 1800.869 | 3.6915 | 1800 | 24.982 | 2.9525 | 25 | 10000000000 | -10000000000 | 25.9013 | 179.8844 | 89.4935 | 90.0107 | 7.6867 | 90 | 184.1574 | 197.4914 | 202.1382 | 191.584 | 261.4021 | 262.6478 | 237.5015 | 10000000000 | 10000000000 | 39.7172 | 4.3664 | 40 | 10000000000 | 0 | 128.5113 | 39.9342 | 8.4193 | 40 | 90.3484 | 89.536 | 53.4629 | 10000000000 | 89.9641 | 4.0352 | 90 | 95.1276 | 89.9422 | 3.262 | 90 | 96.5382 | 14.4132 | -18.3294 | 72.3257 | 76.22 | 0.85033
Log | 1773 | 14.775 | 2014-09-11 08:59 | C13EOAT_test | 0.77986 | -0.37508 | 79.9727 | 282.0001 | 110.5967 | 1.4955 | -0.75999 | 3.9823 | 1.5 | 17.4224 | 27.8318 | 5.0415 | 0.66961 | 167.8548 | 98.84 | 4.2237 | 103.0637 | 6.0577 | 103 | 101.9949 | 104.001 | 104 | 582.6802 | 22.5033 | 87.3275 | 80.5273 | 217.462 | 216.643 | 405.7658 | 83.9274 | 4.2906 | 84 | 1799.993 | 3.6931 | 1800 | 24.9557 | 2.9533 | 25 | 10000000000 | -10000000000 | 25.9452 | 179.8839 | 89.4826 | 89.9641 | 7.6942 | 90 | 184.0964 | 197.4143 | 201.7798 | 191.6445 | 261.3833 | 263.1129 | 237.3636 | 10000000000 | 10000000000 | 39.7509 | 4.425 | 40 | 10000000000 | 0 | 128.2867 | 39.8655 | 8.4255 | 40 | 90.3555 | 89.5284 | 53.4667 | 10000000000 | 89.963 | 4.046 | 90 | 95.1392 | 89.942 | 3.2636 | 90 | 96.5343 | 14.4109 | -18.3127 | 72.3053 | 76.22 | 0.85033
Log | 1774 | 14.7834 | 2014-09-11 08:59 | C13EOAT_test | 0.77982 | -0.37414 | 77.8398 | 282.0035 | 117.2633 | 1.505 | -0.76009 | 3.9822 | 1.5 | 17.3121 | 27.93 | 4.9904 | 0.60467 | 167.7571 | 98.84 | 4.3119 | 103.1518 | 6.0524 | 103 | 101.8489 | 104.0024 | 104 | 589.8824 | 22.4996 | 87.2573 | 80.4998 | 217.4693 | 216.643 | 406.1094 | 83.8786 | 4.2938 | 84 | 1800.267 | 3.6928 | 1800 | 24.9501 | 2.9541 | 25 | 10000000000 | -10000000000 | 25.8963 | 179.8722 | 89.4279 | 89.9219 | 7.7039 | 90 | 184.0269 | 196.8951 | 201.9076 | 191.7675 | 261.7449 | 263.1649 | 237.9684 | 10000000000 | 10000000000 | 39.8148 | 4.467 | 40 | 10000000000 | 0 | 128.204 | 39.7732 | 8.436 | 40 | 90.3535 | 89.5187 | 53.4144 | 10000000000 | 89.9605 | 4.0628 | 90 | 95.0924 | 89.9361 | 3.2654 | 90 | 96.5335 | 14.4132 | -18.3402 | 72.1287 | 76.21 | 0.85033
Log | 1775 | 14.7917 | 2014-09-11 09:00 | C13EOAT_test | 0.78014 | -0.37414 | 79.9843 | 281.9982 | 112.7682 | 1.5116 | -0.76008 | 3.9824 | 1.5 | 17.3838 | 27.9396 | 5.0397 | 0.63171 | 167.8818 | 98.84 | 4.4444 | 103.2844 | 6.0425 | 103 | 101.6639 | 104.0006 | 104 | 605.3315 | 22.5031 | 87.3346 | 80.5472 | 217.4133 | 216.643 | 406.1094 | 83.9409 | 4.294 | 84 | 1799.588 | 3.6937 | 1800 | 24.944 | 2.9553 | 25 | 10000000000 | -10000000000 | 25.9689 | 179.8706 | 89.4502 | 89.924 | 7.7078 | 90 | 184.0146 | 197.4866 | 201.9285 | 191.5279 | 261.7564 | 263.0543 | 238.082 | 10000000000 | 10000000000 | 39.9777 | 4.4832 | 40 | 10000000000 | 0 | 128.2975 | 39.7066 | 8.4482 | 40 | 90.3386 | 89.532 | 53.4447 | 10000000000 | 89.9592 | 4.0787 | 90 | 95.0955 | 89.9353 | 3.2676 | 90 | 96.5382 | 14.4132 | -18.2928 | 72.2466 | 76.21 | 0.85033
Log | 1776 | 14.8 | 2014-09-11 09:00 | C13EOAT_test | 0.77984 | -0.37508 | 76.4256 | 281.3006 | 115.2954 | 1.5067 | -0.76008 | 3.9823 | 1.5 | 17.3748 | 27.8003 | 4.9726 | 0.66134 | 167.9315 | 98.84 | 4.2247 | 103.0647 | 6.0448 | 103 | 101.6397 | 103.9951 | 104 | 599.8705 | 22.5032 | 87.3443 | 80.5872 | 217.3698 | 216.643 | 406.1094 | 83.9657 | 4.2943 | 84 | 1799.83 | 3.693 | 1800 | 24.9039 | 2.957 | 25 | 10000000000 | -10000000000 | 25.8268 | 179.855 | 89.4358 | 89.86 | 7.7239 | 90 | 183.9524 | 196.3505 | 201.6158 | 191.8382 | 261.3953 | 263.3852 | 238.9843 | 10000000000 | 10000000000 | 40.0223 | 4.483 | 40 | 10000000000 | 0 | 128.4905 | 39.6273 | 8.4635 | 40 | 90.3271 | 89.5279 | 53.3997 | 10000000000 | 89.9489 | 4.0983 | 90 | 95.0744 | 89.9275 | 3.2693 | 90 | 96.5362 | 14.4131 | -18.2528 | 72.2317 | 76.21 | 0.85033
Log | 1777 | 14.8083 | 2014-09-11 09:01 | C13EOAT_test | 0.7791 | -0.37508 | 75.8385 | 281.6191 | 111.5383 | 1.4923 | -0.76011 | 3.9821 | 1.5 | 17.4237 | 27.8383 | 5.1153 | 0.62661 | 167.5885 | 98.84 | 4.1085 | 102.9485 | 6.0491 | 103 | 101.7939 | 104.0224 | 104 | 573.6505 | 22.5032 | 87.1581 | 80.4304 | 217.4072 | 216.643 | 405.7658 | 83.7942 | 4.2978 | 84 | 1800.705 | 3.6919 | 1800 | 24.9581 | 2.9566 | 25 | 10000000000 | -10000000000 | 25.883 | 179.8772 | 89.3936 | 89.9142 | 7.7217 | 90 | 183.9969 | 196.0113 | 201.2621 | 191.2316 | 261.4425 | 263.5942 | 238.0552 | 10000000000 | 10000000000 | 40.0807 | 4.4726 | 40 | 10000000000 | 0 | 128.6705 | 39.58 | 8.4791 | 40 | 90.3291 | 89.5481 | 53.3781 | 10000000000 | 89.9525 | 4.1125 | 90 | 95.0777 | 89.9386 | 3.271 | 90 | 96.5331 | 14.4132 | -18.4096 | 72.3123 | 76.2 | 0.85043
Log | 1778 | 14.8167 | 2014-09-11 09:01 | C13EOAT_test | 0.77984 | -0.37414 | 75.9265 | 281.5058 | 113.7603 | 1.5057 | -0.76012 | 3.982 | 1.5 | 17.4321 | 27.7936 | 5.0022 | 0.66473 | 167.5229 | 98.84 | 4.0814 | 102.9214 | 6.0515 | 103 | 101.7819 | 104.0071 | 104 | 559.0737 | 22.5033 | 87.1273 | 80.3956 | 217.4583 | 216.643 | 405.7658 | 83.7615 | 4.3024 | 84 | 1801.197 | 3.6912 | 1800 | 24.9778 | 2.9563 | 25 | 10000000000 | -10000000000 | 25.8403 | 179.8535 | 89.4155 | 89.9404 | 7.7226 | 90 | 183.9464 | 196.4192 | 201.8783 | 191.3736 | 261.2087 | 263.397 | 238.575 | 10000000000 | 10000000000 | 40.1003 | 4.4491 | 40 | 10000000000 | 0 | 128.8972 | 39.5376 | 8.4961 | 40 | 90.3525 | 89.501 | 53.3756 | 10000000000 | 89.9677 | 4.1192 | 90 | 95.0833 | 89.9267 | 3.2735 | 90 | 96.528 | 14.4118 | -18.4444 | 72.3231 | 76.2 | 0.85042
Log | 1779 | 14.825 | 2014-09-11 09:02 | C13EOAT_test | 0.77987 | -0.37414 | 77.5086 | 281.6238 | 113.266 | 1.5028 | -0.76004 | 3.9822 | 1.5 | 17.4284 | 27.8037 | 5.0493 | 0.68787 | 167.6169 | 98.84 | 4.1761 | 103.016 | 6.0491 | 103 | 101.7937 | 103.9881 | 104 | 571.3642 | 22.5589 | 87.1841 | 80.4328 | 217.3754 | 216.643 | 405.7658 | 83.8085 | 4.306 | 84 | 1799.533 | 3.6938 | 1800 | 25.0416 | 2.9548 | 25 | 10000000000 | -10000000000 | 25.8581 | 179.9594 | 89.4805 | 89.9643 | 7.7222 | 90 | 183.9414 | 196.8725 | 202.3829 | 191.5557 | 260.9928 | 263.3594 | 237.6691 | 10000000000 | 10000000000 | 40.082 | 4.4298 | 40 | 10000000000 | 0 | 128.9685 | 39.5656 | 8.5103 | 40 | 90.3624 | 89.597 | 53.3713 | 10000000000 | 89.9731 | 4.1244 | 90 | 95.0776 | 89.9797 | 3.2729 | 90 | 96.5349 | 14.4095 | -18.4072 | 72.3125 | 76.2 | 0.85034
Log | 1780 | 14.8334 | 2014-09-11 09:02 | C13EOAT_test | 0.77984 | -0.37508 | 77.1584 | 281.6256 | 113.8729 | 1.4987 | -0.76002 | 3.982 | 1.5 | 17.4292 | 27.8025 | 5.1026 | 0.6294 | 167.6089 | 98.84 | 4.2113 | 103.0513 | 6.0469 | 103 | 101.7177 | 103.9796 | 104 | 580.806 | 22.5033 | 87.1826 | 80.4263 | 217.3612 | 216.643 | 405.7658 | 83.8044 | 4.3095 | 84 | 1799.484 | 3.694 | 1800 | 25.0324 | 2.9546 | 25 | 10000000000 | -10000000000 | 25.8902 | 179.9724 | 89.5069 | 89.9644 | 7.7229 | 90 | 183.9925 | 197.3044 | 202.4569 | 191.7497 | 261.3721 | 263.1774 | 237.8304 | 10000000000 | 10000000000 | 40.0401 | 4.4083 | 40 | 10000000000 | 0 | 128.9327 | 39.5733 | 8.5243 | 40 | 90.4003 | 89.572 | 53.3509 | 10000000000 | 90.0224 | 4.1096 | 90 | 95.1362 | 89.9862 | 3.2729 | 90 | 96.5327 | 14.4088 | -18.4137 | 72.3123 | 76.19 | 0.85033
Log | 1781 | 14.8417 | 2014-09-11 09:03 | C13EOAT_test | 0.78015 | -0.37508 | 78.9489 | 282.3598 | 113.0447 | 1.5023 | -0.76014 | 3.9818 | 1.5 | 17.4262 | 27.8258 | 4.9981 | 0.57113 | 167.7108 | 98.84 | 4.2725 | 103.1125 | 6.043 | 103 | 101.7511 | 103.9894 | 104 | 588.6163 | 22.5031 | 87.2309 | 80.4799 | 217.3919 | 216.643 | 406.1094 | 83.8554 | 4.3123 | 84 | 1799.706 | 3.6937 | 1800 | 24.9868 | 2.9556 | 25 | 10000000000 | -10000000000 | 25.8331 | 179.9918 | 89.5323 | 90.0241 | 7.712 | 90 | 183.9427 | 196.8009 | 202.0607 | 192.0907 | 260.9969 | 263.7281 | 238.352 | 10000000000 | 10000000000 | 40.0274 | 4.3973 | 40 | 10000000000 | 0 | 128.9297 | 39.5911 | 8.5368 | 40 | 90.4184 | 89.5734 | 53.3544 | 10000000000 | 90.019 | 4.1114 | 90 | 95.0798 | 89.9959 | 3.2728 | 90 | 96.5293 | 14.4113 | -18.3601 | 72.3123 | 76.18 | 0.85038
Log | 1782 | 14.85 | 2014-09-11 09:03 | C13EOAT_test | 0.77984 | -0.37508 | 78.3902 | 281.8571 | 118.8337 | 1.5008 | -0.76009 | 3.9818 | 1.5 | 17.4275 | 27.8678 | 5.0601 | 0.55542 | 167.8234 | 98.84 | 4.1724 | 103.0124 | 6.0453 | 103 | 101.7428 | 103.9889 | 104 | 599.5024 | 22.5032 | 87.3024 | 80.5209 | 217.4063 | 216.643 | 405.7658 | 83.9117 | 4.3148 | 84 | 1799.793 | 3.6935 | 1800 | 24.9605 | 2.9564 | 25 | 10000000000 | -10000000000 | 25.7837 | 180.0042 | 89.6251 | 90.1035 | 7.6951 | 90 | 184.0132 | 197.7364 | 202.5591 | 192.1099 | 261.274 | 263.6342 | 238.3131 | 10000000000 | 10000000000 | 39.9427 | 4.4026 | 40 | 10000000000 | 0 | 128.9963 | 39.6616 | 8.5457 | 40 | 90.4248 | 89.5794 | 53.295 | 10000000000 | 90.0264 | 4.1018 | 90 | 95.1362 | 90.0021 | 3.2726 | 90 | 96.5328 | 14.4131 | -18.319 | 72.3184 | 76.17 | 0.8505
Log | 1783 | 14.8583 | 2014-09-11 09:04 | C13EOAT_test | 0.77885 | -0.37414 | 78.6054 | 281.9969 | 114.8706 | 1.506 | -0.76027 | 3.9822 | 1.5 | 17.4238 | 27.8578 | 4.993 | 0.51302 | 167.9567 | 98.84 | 4.1082 | 102.9482 | 6.0483 | 103 | 101.4882 | 103.9904 | 104 | 590.1066 | 22.5032 | 87.3362 | 80.6205 | 217.4223 | 216.643 | 405.7658 | 83.9783 | 4.3157 | 84 | 1799.69 | 3.6936 | 1800 | 24.9839 | 2.9563 | 25 | 10000000000 | -10000000000 | 25.8277 | 180.019 | 89.6513 | 90.1107 | 7.6887 | 90 | 183.9815 | 197.6007 | 202.9215 | 192.0843 | 261.0093 | 262.9016 | 238.0898 | 10000000000 | 10000000000 | 39.9504 | 4.4096 | 40 | 10000000000 | 0 | 129.1567 | 39.6977 | 8.5556 | 40 | 90.4205 | 89.5984 | 53.2842 | 10000000000 | 90.0521 | 4.0833 | 90 | 95.1461 | 90.0095 | 3.2719 | 90 | 96.5286 | 14.4132 | -18.2195 | 72.3123 | 76.18 | 0.85037
Log | 1784 | 14.8667 | 2014-09-11 09:04 | C13EOAT_test | 0.77986 | -0.37508 | 77.2879 | 281.6467 | 118.047 | 1.5135 | -0.76026 | 3.9816 | 1.5 | 17.4107 | 27.8554 | 5.0648 | 0.50058 | 167.8309 | 98.84 | 4.1901 | 103.0301 | 6.0448 | 103 | 101.481 | 103.9954 | 104 | 561.9242 | 22.5032 | 87.291 | 80.5399 | 217.4328 | 216.643 | 405.7658 | 83.9154 | 4.3171 | 84 | 1800.114 | 3.6931 | 1800 | 24.9327 | 2.9579 | 25 | 10000000000 | -10000000000 | 25.7839 | 180.0678 | 89.6221 | 90.1011 | 7.6839 | 90 | 183.9673 | 196.7572 | 201.9561 | 192.1324 | 261.4043 | 262.596 | 237.2015 | 10000000000 | 10000000000 | 39.9257 | 4.4275 | 40 | 10000000000 | 0 | 129.3223 | 39.6784 | 8.5675 | 40 | 90.4262 | 89.6415 | 53.2825 | 10000000000 | 90.0227 | 4.0834 | 90 | 95.1309 | 90.0339 | 3.2698 | 90 | 96.5284 | 14.4132 | -18.3001 | 72.2908 | 76.17 | 0.85034
Log | 1785 | 14.875 | 2014-09-11 09:05 | C13EOAT_test | 0.78037 | -0.37508 | 79.4649 | 281.6401 | 113.2974 | 1.5054 | -0.76017 | 3.9813 | 1.5 | 17.4246 | 27.8966 | 5.0575 | 0.60185 | 167.9748 | 98.84 | 4.339 | 103.179 | 6.0367 | 103 | 101.471 | 103.9872 | 104 | 561.4457 | 22.5033 | 87.347 | 80.6278 | 217.4223 | 216.643 | 406.1094 | 83.9874 | 4.3173 | 84 | 1799.38 | 3.6941 | 1800 | 24.9709 | 2.9574 | 25 | 10000000000 | -10000000000 | 25.8015 | 180.0797 | 89.6349 | 90.0817 | 7.6806 | 90 | 183.9598 | 195.9403 | 201.6569 | 191.7486 | 261.8338 | 263.708 | 237.5915 | 10000000000 | 10000000000 | 39.8763 | 4.4523 | 40 | 10000000000 | 0 | 129.3925 | 39.7152 | 8.5754 | 40 | 90.4165 | 89.6632 | 53.3488 | 10000000000 | 90.0385 | 4.0703 | 90 | 95.1441 | 90.0398 | 3.2686 | 90 | 96.5382 | 14.4132 | -18.2122 | 72.3137 | 76.18 | 0.85043
Log | 1786 | 14.8834 | 2014-09-11 09:05 | C13EOAT_test | 0.77956 | -0.37508 | 80.2232 | 281.3987 | 113.0441 | 1.4993 | -0.76022 | 3.9812 | 1.5 | 17.4061 | 27.8454 | 5.0717 | 0.58207 | 167.9594 | 98.84 | 4.1492 | 102.9892 | 6.0406 | 103 | 101.6478 | 104.002 | 104 | 564.7592 | 22.5033 | 87.3428 | 80.6166 | 217.4102 | 216.643 | 405.7658 | 83.9797 | 4.3163 | 84 | 1800.496 | 3.6925 | 1800 | 24.9884 | 2.9574 | 25 | 10000000000 | -10000000000 | 25.6881 | 180.0995 | 89.5856 | 90.0907 | 7.6719 | 90 | 184.0148 | 197.0479 | 202.0885 | 191.6487 | 261.3342 | 263.7926 | 237.3341 | 10000000000 | 10000000000 | 39.8688 | 4.4813 | 40 | 10000000000 | 0 | 129.4233 | 39.7559 | 8.5822 | 40 | 90.4366 | 89.6629 | 53.3363 | 10000000000 | 90.0206 | 4.0698 | 90 | 95.0978 | 90.0497 | 3.2669 | 90 | 96.5355 | 14.4114 | -18.2234 | 72.2795 | 76.16 | 0.85035
Log | 1787 | 14.8917 | 2014-09-11 09:06 | C13EOAT_test | 0.77962 | -0.37414 | 80.5122 | 281.9825 | 112.501 | 1.5053 | -0.76013 | 3.9811 | 1.5 | 17.4143 | 27.8597 | 5.0907 | 0.60757 | 167.916 | 98.84 | 4.1086 | 102.9486 | 6.0428 | 103 | 101.6557 | 103.9964 | 104 | 578.5791 | 22.5033 | 87.3344 | 80.5816 | 217.4112 | 216.643 | 405.7658 | 83.958 | 4.3173 | 84 | 1799.99 | 3.6931 | 1800 | 24.9887 | 2.9575 | 25 | 10000000000 | -10000000000 | 25.7109 | 180.0459 | 89.6176 | 90.1332 | 7.6582 | 90 | 184.0811 | 196.5979 | 201.8842 | 191.7742 | 261.9111 | 263.3101 | 237.0859 | 10000000000 | 10000000000 | 39.8762 | 4.5085 | 40 | 10000000000 | 0 | 129.4126 | 39.791 | 8.588 | 40 | 90.4412 | 89.6047 | 53.3721 | 10000000000 | 90.0199 | 4.0649 | 90 | 95.1294 | 90.0229 | 3.2668 | 90 | 96.5327 | 14.4132 | -18.2584 | 72.2967 | 76.15 | 0.85033
Log | 1788 | 14.9 | 2014-09-11 09:06 | C13EOAT_test | 0.78034 | -0.37508 | 81.4617 | 281.6384 | 117.2443 | 1.5119 | -0.76012 | 3.9811 | 1.5 | 17.4245 | 27.8795 | 5.0027 | 0.4067 | 167.8465 | 98.84 | 4.2305 | 103.0705 | 6.0397 | 103 | 101.5348 | 103.9966 | 104 | 589.1782 | 22.5033 | 87.3236 | 80.523 | 217.4229 | 216.643 | 405.7658 | 83.9233 | 4.3176 | 84 | 1799.789 | 3.6936 | 1800 | 24.989 | 2.9576 | 25 | 10000000000 | -10000000000 | 25.6629 | 180.0492 | 89.5752 | 90.0783 | 7.6605 | 90 | 184.0571 | 196.3107 | 202.2362 | 191.8741 | 261.1743 | 263.1078 | 237.325 | 10000000000 | 10000000000 | 39.9218 | 4.5311 | 40 | 10000000000 | 0 | 129.3545 | 39.7481 | 8.5977 | 40 | 90.4426 | 89.6066 | 53.3494 | 10000000000 | 90.0047 | 4.0675 | 90 | 95.1366 | 90.0246 | 3.266 | 90 | 96.538 | 14.4132 | -18.317 | 72.3135 | 76.15 | 0.85033
Log | 1789 | 14.9083 | 2014-09-11 09:07 | C13EOAT_test | 0.77984 | -0.37414 | 77.6206 | 281.9997 | 110.4291 | 1.5058 | -0.76012 | 3.981 | 1.5 | 17.4275 | 27.9429 | 5.081 | 0.65065 | 168.0811 | 98.84 | 4.2441 | 103.0841 | 6.0372 | 103 | 101.4673 | 103.9972 | 104 | 606.3358 | 22.5033 | 87.4363 | 80.6448 | 217.4461 | 216.643 | 405.7658 | 84.0405 | 4.3175 | 84 | 1800.04 | 3.6931 | 1800 | 24.9211 | 2.9595 | 25 | 10000000000 | -10000000000 | 25.7459 | 180.0009 | 89.5664 | 90.0684 | 7.6573 | 90 | 183.9559 | 196.4324 | 201.4879 | 192.0282 | 261.4969 | 263.5258 | 237.9295 | 10000000000 | 10000000000 | 39.9522 | 4.5433 | 40 | 10000000000 | 0 | 129.37 | 39.7437 | 8.606 | 40 | 90.4115 | 89.5895 | 53.372 | 10000000000 | 90.0053 | 4.0676 | 90 | 95.1434 | 90.0005 | 3.2662 | 90 | 96.5341 | 14.4132 | -18.1952 | 72.3184 | 76.16 | 0.85033
Log | 1790 | 14.9167 | 2014-09-11 09:07 | C13EOAT_test | 0.77996 | -0.37508 | 78.2285 | 281.6974 | 116.6757 | 1.5049 | -0.7601 | 3.9809 | 1.5 | 17.4233 | 27.9545 | 5.094 | 0.63252 | 167.7695 | 98.84 | 4.1153 | 102.9553 | 6.0419 | 103 | 101.3653 | 103.9911 | 104 | 596.5039 | 22.5033 | 87.2575 | 80.512 | 217.4312 | 216.643 | 405.7658 | 83.8847 | 4.3198 | 84 | 1799.946 | 3.6934 | 1800 | 24.9434 | 2.9599 | 25 | 10000000000 | -10000000000 | 25.6924 | 180.0001 | 89.5757 | 90.0358 | 7.6596 | 90 | 184.1149 | 197.7537 | 202.374 | 191.7349 | 261.4144 | 263.3001 | 236.8072 | 10000000000 | 10000000000 | 40.0382 | 4.5398 | 40 | 10000000000 | 0 | 129.5166 | 39.7816 | 8.6121 | 40 | 90.3983 | 89.6018 | 53.4148 | 10000000000 | 89.9795 | 4.0806 | 90 | 95.0837 | 90.0001 | 3.2661 | 90 | 96.5332 | 14.4131 | -18.328 | 72.3113 | 76.16 | 0.85033
Log | 1791 | 14.925 | 2014-09-11 09:08 | C13EOAT_test | 0.77983 | -0.37414 | 78.3178 | 281.9995 | 114.3329 | 1.5081 | -0.76019 | 3.9808 | 1.5 | 17.416 | 27.8515 | 5.0997 | 0.54823 | 167.6363 | 98.84 | 4.0891 | 102.929 | 6.0438 | 103 | 101.4848 | 104.0002 | 104 | 568.4629 | 22.5093 | 87.1928 | 80.4435 | 217.4539 | 216.643 | 405.7658 | 83.8182 | 4.3227 | 84 | 1799.473 | 3.6942 | 1800 | 24.9496 | 2.9604 | 25 | 10000000000 | -10000000000 | 25.6664 | 179.979 | 89.559 | 90.0308 | 7.6578 | 90 | 184.0538 | 196.7947 | 201.7985 | 191.9469 | 261.1732 | 263.0065 | 237.7734 | 10000000000 | 10000000000 | 40.0177 | 4.5386 | 40 | 10000000000 | 0 | 129.6572 | 39.7807 | 8.6191 | 40 | 90.3933 | 89.5857 | 53.4101 | 10000000000 | 89.9876 | 4.0836 | 90 | 95.1291 | 89.9895 | 3.2663 | 90 | 96.5372 | 14.4132 | -18.3965 | 72.2996 | 76.14 | 0.85033
Log | 1792 | 14.9334 | 2014-09-11 09:08 | C13EOAT_test | 0.77791 | -0.37508 | 81.3838 | 281.9937 | 114.9964 | 1.3276 | -0.76018 | 3.9815 | 1.5 | 17.3653 | 27.9619 | 5.1131 | 0.44937 | 167.8917 | 98.84 | 4.2034 | 103.0434 | 6.04 | 103 | 101.2224 | 104.0089 | 104 | 555.8346 | 22.5355 | 87.2962 | 80.5955 | 217.4219 | 216.643 | 405.7658 | 83.9459 | 4.3257 | 84 | 1799.978 | 3.6934 | 1800 | 24.9593 | 2.9607 | 25 | 10000000000 | -10000000000 | 25.7156 | 179.988 | 89.5569 | 90.0288 | 7.6562 | 90 | 184.0827 | 196.7684 | 202.1801 | 192.1021 | 261.4608 | 263.3102 | 238.2102 | 10000000000 | 10000000000 | 40.0249 | 4.5314 | 40 | 10000000000 | 0 | 129.6417 | 39.8072 | 8.6244 | 40 | 90.3952 | 89.5928 | 53.4369 | 10000000000 | 90.0082 | 4.082 | 90 | 95.1006 | 89.994 | 3.266 | 90 | 96.5278 | 14.4131 | -18.2445 | 72.216 | 76.13 | 0.85045
Log | 1793 | 14.9417 | 2014-09-11 09:09 | C13EOAT_test | 0.7792 | -0.37508 | 80.1389 | 281.9833 | 118.4848 | 1.5031 | -0.76019 | 3.9812 | 1.5 | 17.4202 | 27.8331 | 5.0277 | 0.38221 | 168.0288 | 98.84 | 4.1085 | 102.9485 | 6.0433 | 103 | 101.3648 | 103.9856 | 104 | 567.6387 | 22.5033 | 87.3864 | 80.6423 | 217.4391 | 216.643 | 405.7658 | 84.0144 | 4.3256 | 84 | 1800.341 | 3.6929 | 1800 | 24.9668 | 2.9611 | 25 | 10000000000 | -10000000000 | 25.7035 | 180.0532 | 89.5289 | 90.024 | 7.6546 | 90 | 184.1234 | 197.7862 | 202.6826 | 191.9176 | 261.1833 | 262.8336 | 237.4046 | 10000000000 | 10000000000 | 40.0216 | 4.5259 | 40 | 10000000000 | 0 | 129.619 | 39.8032 | 8.6313 | 40 | 90.3992 | 89.654 | 53.4131 | 10000000000 | 89.9681 | 4.1029 | 90 | 95.1388 | 90.0266 | 3.2648 | 90 | 96.5361 | 14.4132 | -18.1976 | 72.3065 | 76.14 | 0.85044
Log | 1794 | 14.95 | 2014-09-11 09:09 | C13EOAT_test | 0.78015 | -0.37414 | 78.1604 | 281.712 | 110.9707 | 1.504 | -0.76001 | 3.9811 | 1.5 | 17.3822 | 27.9505 | 5.1068 | 0.5814 | 167.6893 | 98.84 | 4.1017 | 102.9417 | 6.0445 | 103 | 101.3536 | 104.0043 | 104 | 580.8133 | 22.5033 | 87.2339 | 80.4554 | 217.4258 | 216.643 | 405.7658 | 83.8447 | 4.3273 | 84 | 1799.977 | 3.6935 | 1800 | 24.9184 | 2.963 | 25 | 10000000000 | -10000000000 | 25.6857 | 180.0528 | 89.5882 | 90.0588 | 7.6461 | 90 | 184.1929 | 196.8428 | 202.0886 | 192.2048 | 261.4826 | 262.7426 | 237.5249 | 10000000000 | 10000000000 | 40.0266 | 4.5218 | 40 | 10000000000 | 0 | 129.5394 | 39.8314 | 8.6361 | 40 | 90.4252 | 89.6276 | 53.4368 | 10000000000 | 89.9926 | 4.0988 | 90 | 95.1289 | 90.0264 | 3.2642 | 90 | 96.5339 | 14.4124 | -18.3845 | 72.2422 | 76.14 | 0.85052
Log | 1795 | 14.9583 | 2014-09-11 09:10 | C13EOAT_test | 0.78014 | -0.37508 | 77.6386 | 281.7793 | 116.0027 | 1.5026 | -0.76014 | 3.9812 | 1.5 | 17.3734 | 27.965 | 5.0718 | 0.50202 | 167.7589 | 98.84 | 4.0612 | 102.9012 | 6.0471 | 103 | 101.5511 | 104.0054 | 104 | 593.6359 | 22.5033 | 87.2528 | 80.5061 | 217.419 | 216.643 | 405.7658 | 83.8794 | 4.3297 | 84 | 1799.761 | 3.6938 | 1800 | 24.9075 | 2.9647 | 25 | 10000000000 | -10000000000 | 25.6821 | 180.0029 | 89.5724 | 90.0441 | 7.6444 | 90 | 184.1195 | 196.5973 | 202.2105 | 192.3267 | 261.4454 | 263.1192 | 238.0374 | 10000000000 | 10000000000 | 40.0116 | 4.5182 | 40 | 10000000000 | 0 | 129.5176 | 39.8852 | 8.6382 | 40 | 90.423 | 89.5798 | 53.4485 | 10000000000 | 89.9875 | 4.1042 | 90 | 95.1265 | 90.0015 | 3.2647 | 90 | 96.5369 | 14.4125 | -18.3339 | 72.2282 | 76.13 | 0.85047
Log | 1796 | 14.9667 | 2014-09-11 09:10 | C13EOAT_test | 0.7802 | -0.37508 | 77.4104 | 281.7264 | 114.0346 | 1.5028 | -0.76017 | 3.9812 | 1.5 | 17.3698 | 27.9545 | 4.9991 | 0.52686 | 167.6923 | 98.84 | 4.0742 | 102.9142 | 6.0495 | 103 | 101.3212 | 103.9869 | 104 | 602.6625 | 22.5033 | 87.2322 | 80.4601 | 217.4109 | 216.643 | 405.7658 | 83.8462 | 4.3314 | 84 | 1799.933 | 3.6934 | 1800 | 24.8614 | 2.9675 | 25 | 10000000000 | -10000000000 | 25.7003 | 180.0385 | 89.6199 | 90.0574 | 7.6386 | 90 | 184.0748 | 197.2517 | 202.3377 | 191.9954 | 261.1139 | 262.9786 | 237.8688 | 10000000000 | 10000000000 | 40.0155 | 4.5155 | 40 | 10000000000 | 0 | 129.5446 | 40.0014 | 8.6339 | 40 | 90.4191 | 89.6194 | 53.5354 | 10000000000 | 90.0073 | 4.0964 | 90 | 95.1329 | 90.0192 | 3.2643 | 90 | 96.5364 | 14.4132 | -18.3799 | 72.2237 | 76.12 | 0.8505
Log | 1797 | 14.975 | 2014-09-11 09:11 | C13EOAT_test | 0.77898 | -0.37508 | 77.9237 | 281.6252 | 115.249 | 1.5032 | -0.76013 | 3.9814 | 1.5 | 17.3654 | 27.9613 | 5.1274 | 0.46196 | 167.915 | 98.84 | 4.1057 | 102.9457 | 6.0492 | 103 | 101.3406 | 103.9956 | 104 | 581.8384 | 22.5033 | 87.3325 | 80.5824 | 217.4422 | 216.643 | 405.7658 | 83.9575 | 4.3332 | 84 | 1800.399 | 3.6928 | 1800 | 24.8631 | 2.9694 | 25 | 10000000000 | -10000000000 | 25.7388 | 180.0528 | 89.5832 | 90.052 | 7.6353 | 90 | 184.1052 | 196.7938 | 201.8067 | 192.2014 | 261.6894 | 263.5611 | 237.8573 | 10000000000 | 10000000000 | 40.1962 | 4.4951 | 40 | 10000000000 | 0 | 129.5619 | 40.0883 | 8.628 | 40 | 90.4111 | 89.6417 | 53.5475 | 10000000000 | 90.0172 | 4.0921 | 90 | 95.1441 | 90.0264 | 3.2633 | 90 | 96.5374 | 14.4132 | -18.2576 | 72.2164 | 76.11 | 0.85061
Log | 1798 | 14.9833 | 2014-09-11 09:11 | C13EOAT_test | 0.78001 | -0.37508 | 79.1506 | 281.7376 | 110.3329 | 1.5061 | -0.7602 | 3.9818 | 1.5 | 17.3583 | 27.9806 | 5.0628 | 0.47346 | 167.6445 | 98.8409 | 4.061 | 102.902 | 6.053 | 103 | 101.2605 | 104.0146 | 104 | 573.7125 | 22.5045 | 87.1829 | 80.4616 | 217.3831 | 216.643 | 405.7658 | 83.8222 | 4.3365 | 84 | 1800.092 | 3.6932 | 1800 | 24.906 | 2.9703 | 25 | 10000000000 | -10000000000 | 25.7502 | 180.0236 | 89.593 | 90.0832 | 7.6262 | 90 | 184.0557 | 196.3447 | 201.2657 | 192.108 | 262.1813 | 263.8871 | 238.3598 | 10000000000 | 10000000000 | 40.362 | 4.4242 | 40 | 10000000000 | 0 | 129.7331 | 40.1045 | 8.6236 | 40 | 90.4016 | 89.622 | 53.563 | 10000000000 | 90.0283 | 4.0869 | 90 | 95.1432 | 90.0118 | 3.2637 | 90 | 96.5356 | 14.4132 | -18.3793 | 72.2047 | 76.1 | 0.85054
Log | 1799 | 14.9917 | 2014-09-11 09:12 | C13EOAT_test | 0.78015 | -0.37508 | 79.6042 | 281.8972 | 116.7108 | 1.5016 | -0.76008 | 3.9817 | 1.5 | 17.3357 | 27.9311 | 5.0038 | 0.49328 | 168.0119 | 98.855 | 4.2359 | 103.0909 | 6.0462 | 103 | 101.3659 | 104.0061 | 104 | 563.6938 | 22.5355 | 87.3657 | 80.6462 | 217.4372 | 216.643 | 405.7658 | 84.0059 | 4.3376 | 84 | 1800.202 | 3.6931 | 1800 | 24.9046 | 2.9718 | 25 | 10000000000 | -10000000000 | 25.6556 | 180.077 | 89.57 | 90.0656 | 7.6249 | 90 | 184.1311 | 196.5485 | 201.662 | 192.4375 | 261.3667 | 263.8332 | 239.5898 | 10000000000 | 10000000000 | 40.4593 | 4.3226 | 40 | 10000000000 | 0 | 129.757 | 40.1282 | 8.6182 | 40 | 90.3926 | 89.6844 | 53.5445 | 10000000000 | 89.9964 | 4.099 | 90 | 95.124 | 90.0385 | 3.2615 | 90 | 96.5415 | 14.4132 | -18.2089 | 72.1676 | 76.11 | 0.85046
Log | 1800 | 15 | 2014-09-11 09:12 | C13EOAT_test | 0.78028 | -0.37508 | 80.1978 | 282.0001 | 114.2303 | 1.5064 | -0.76024 | 3.9817 | 1.5 | 17.3587 | 27.9487 | 5.0909 | 0.57291 | 168.1328 | 98.8409 | 4.3195 | 103.1604 | 6.0399 | 103 | 101.4854 | 104.0069 | 104 | 572.3754 | 22.5701 | 87.4384 | 80.6944 | 217.4345 | 216.643 | 406.1094 | 84.0664 | 4.3369 | 84 | 1799.67 | 3.6939 | 1800 | 24.9087 | 2.9732 | 25 | 10000000000 | -10000000000 | 25.6181 | 179.995 | 89.5717 | 90.0531 | 7.6228 | 90 | 184.1744 | 197.0651 | 202.1754 | 192.4872 | 262.024 | 264.1334 | 239.0031 | 10000000000 | 10000000000 | 40.1515 | 4.2607 | 40 | 10000000000 | 0 | 129.6959 | 40.0991 | 8.6153 | 40 | 90.4144 | 89.5806 | 53.5533 | 10000000000 | 90.0121 | 4.0945 | 90 | 95.1053 | 89.9975 | 3.262 | 90 | 96.5447 | 14.4132 | -18.1465 | 72.2054 | 76.12 | 0.85042
Log | 1801 | 15.0083 | 2014-09-11 09:13 | C13EOAT_test | 0.77984 | -0.37414 | 78.6943 | 281.991 | 117.0101 | 1.5026 | -0.7602 | 3.9816 | 1.5 | 17.3847 | 27.9631 | 5.0729 | 0.59179 | 168.0741 | 98.84 | 4.0895 | 102.9295 | 6.0471 | 103 | 101.6042 | 104.0077 | 104 | 584.2493 | 22.5033 | 87.425 | 80.6491 | 217.3989 | 216.643 | 405.7658 | 84.037 | 4.337 | 84 | 1800.028 | 3.6933 | 1800 | 24.914 | 2.9746 | 25 | 10000000000 | -10000000000 | 25.6835 | 180.0229 | 89.5878 | 90.061 | 7.6171 | 90 | 184.1722 | 196.7635 | 202.2006 | 192.3215 | 261.6387 | 264.3161 | 238.3065 | 10000000000 | 10000000000 | 39.6725 | 4.2936 | 40 | 10000000000 | 0 | 129.6232 | 40.1231 | 8.6099 | 40 | 90.4187 | 89.6042 | 53.5628 | 10000000000 | 89.9924 | 4.1019 | 90 | 95.1175 | 90.0114 | 3.2613 | 90 | 96.5349 | 14.4132 | -18.1909 | 72.2481 | 76.1 | 0.85034
Log | 1802 | 15.0167 | 2014-09-11 09:13 | C13EOAT_test | 0.78003 | -0.37508 | 81.9453 | 281.9563 | 110.7537 | 1.5166 | -0.7602 | 3.9816 | 1.5 | 17.3586 | 27.9703 | 5.0981 | 0.38256 | 167.6652 | 98.855 | 4.119 | 102.974 | 6.0474 | 103 | 101.6322 | 104.007 | 104 | 607.768 | 22.5033 | 87.2254 | 80.4398 | 217.3869 | 216.643 | 405.7658 | 83.8326 | 4.3389 | 84 | 1800.395 | 3.693 | 1800 | 24.9 | 2.9766 | 25 | 10000000000 | -10000000000 | 25.7208 | 180.0489 | 89.6011 | 90.0653 | 7.6121 | 90 | 184.1752 | 197.9089 | 203.0599 | 192.3983 | 261.7479 | 263.5665 | 238.3183 | 10000000000 | 10000000000 | 39.4459 | 4.4097 | 40 | 10000000000 | 0 | 129.5091 | 40.1478 | 8.6043 | 40 | 90.423 | 89.6259 | 53.5866 | 10000000000 | 90.0292 | 4.0884 | 90 | 95.1458 | 90.0244 | 3.2599 | 90 | 96.5375 | 14.4132 | -18.4152 | 72.2051 | 76.1 | 0.85033
Log | 1803 | 15.025 | 2014-09-11 09:14 | C13EOAT_test | 0.7797 | -0.37508 | 82.3332 | 282.046 | 112.9888 | 1.4931 | -0.76015 | 3.9814 | 1.5 | 17.3713 | 27.9498 | 5.1265 | 0.45661 | 167.5952 | 98.8496 | 4.1221 | 102.9716 | 6.0481 | 103 | 101.6049 | 104.0177 | 104 | 594.9117 | 22.5037 | 87.1704 | 80.4248 | 217.4327 | 216.643 | 405.7658 | 83.7976 | 4.3428 | 84 | 1799.815 | 3.694 | 1800 | 24.8809 | 2.9785 | 25 | 10000000000 | -10000000000 | 25.6635 | 180.0382 | 89.5639 | 90.0409 | 7.6129 | 90 | 184.2189 | 198.2307 | 202.6705 | 192.3774 | 261.7469 | 263.5926 | 238.269 | 10000000000 | 10000000000 | 39.4002 | 4.5465 | 40 | 10000000000 | 0 | 129.6057 | 40.1438 | 8.5997 | 40 | 90.4036 | 89.6346 | 53.5521 | 10000000000 | 89.9815 | 4.1081 | 90 | 95.1135 | 90.0191 | 3.26 | 90 | 96.5481 | 14.4131 | -18.4248 | 72.2258 | 76.09 | 0.85044
Log | 1804 | 15.0334 | 2014-09-11 09:14 | C13EOAT_test | 0.77982 | -0.37508 | 84.2845 | 281.0634 | 114.1593 | 1.5027 | -0.76021 | 3.9812 | 1.5 | 17.3676 | 27.9641 | 5.0976 | 0.39885 | 167.5879 | 98.8525 | 4.0807 | 102.9333 | 6.0506 | 103 | 101.8223 | 104.0329 | 104 | 575.3037 | 22.5033 | 87.1624 | 80.4255 | 217.4148 | 216.643 | 405.7658 | 83.7939 | 4.3457 | 84 | 1799.64 | 3.6942 | 1800 | 24.8838 | 2.9798 | 25 | 10000000000 | -10000000000 | 25.6826 | 179.9882 | 89.5469 | 90.0025 | 7.6172 | 90 | 184.1926 | 197.2993 | 202.0291 | 192.3452 | 262.3719 | 263.8073 | 238.2739 | 10000000000 | 10000000000 | 39.5818 | 4.6562 | 40 | 10000000000 | 0 | 129.7349 | 40.1335 | 8.5954 | 40 | 90.404 | 89.5841 | 53.5362 | 10000000000 | 89.9735 | 4.1165 | 90 | 95.1012 | 89.9941 | 3.2607 | 90 | 96.5461 | 14.4102 | -18.4271 | 72.2138 | 76.1 | 0.85046
Log | 1805 | 15.0417 | 2014-09-11 09:15 | C13EOAT_test | 0.77984 | -0.37508 | 78.8913 | 281.6671 | 114.7945 | 1.5015 | -0.76016 | 3.9811 | 1.5 | 17.3489 | 27.9314 | 5.1162 | 0.40378 | 167.7371 | 98.84 | 4.2441 | 103.0841 | 6.0449 | 103 | 101.7857 | 104.0128 | 104 | 564.5986 | 22.5033 | 87.2315 | 80.5056 | 217.371 | 216.643 | 405.7658 | 83.8685 | 4.3483 | 84 | 1800.455 | 3.6929 | 1800 | 24.897 | 2.9808 | 25 | 10000000000 | -10000000000 | 25.6837 | 180.0262 | 89.4905 | 90.0139 | 7.6137 | 90 | 184.149 | 196.6867 | 202.1494 | 191.7778 | 261.258 | 263.7791 | 238.0127 | 10000000000 | 10000000000 | 39.8704 | 4.7064 | 40 | 10000000000 | 0 | 129.8077 | 40.0845 | 8.5943 | 40 | 90.394 | 89.6322 | 53.5479 | 10000000000 | 89.9724 | 4.1222 | 90 | 95.1345 | 90.0131 | 3.2597 | 90 | 96.5371 | 14.4132 | -18.3344 | 72.1893 | 76.07 | 0.85054
Log | 1806 | 15.05 | 2014-09-11 09:15 | C13EOAT_test | 0.77999 | -0.37508 | 78.0871 | 281.8362 | 110.9778 | 1.5042 | -0.7602 | 3.9814 | 1.5 | 17.3151 | 27.9518 | 5.1244 | 0.53813 | 167.8588 | 98.8554 | 4.2238 | 103.0792 | 6.0425 | 103 | 101.6999 | 104.0016 | 104 | 568.76 | 22.5033 | 87.29 | 80.5688 | 217.4116 | 216.643 | 405.7658 | 83.9294 | 4.3479 | 84 | 1799.384 | 3.6944 | 1800 | 24.9683 | 2.9803 | 25 | 10000000000 | -10000000000 | 25.6139 | 180.0252 | 89.5392 | 90.0452 | 7.6068 | 90 | 184.1648 | 197.2779 | 202.6595 | 192.1721 | 261.6974 | 264.1597 | 238.0019 | 10000000000 | 10000000000 | 40.0507 | 4.7052 | 40 | 10000000000 | 0 | 129.7687 | 40.0413 | 8.594 | 40 | 90.4021 | 89.6232 | 53.5613 | 10000000000 | 89.9977 | 4.117 | 90 | 95.106 | 90.0126 | 3.2595 | 90 | 96.5431 | 14.4122 | -18.2866 | 72.1317 | 76.07 | 0.8505
Log | 1807 | 15.0583 | 2014-09-11 09:16 | C13EOAT_test | 0.77973 | -0.37414 | 73.9034 | 281.9998 | 118.9189 | 1.5044 | -0.76028 | 3.9815 | 1.5 | 17.3529 | 27.964 | 5.0741 | 0.45442 | 167.7913 | 98.84 | 4.0688 | 102.9088 | 6.0493 | 103 | 101.6535 | 103.9735 | 104 | 573.1959 | 22.5033 | 87.2706 | 80.5207 | 217.3909 | 216.643 | 405.7658 | 83.8956 | 4.3488 | 84 | 1799.472 | 3.6942 | 1800 | 24.9734 | 2.9806 | 25 | 10000000000 | -10000000000 | 25.698 | 180.0331 | 89.5254 | 90.0102 | 7.6109 | 90 | 184.0256 | 197.1945 | 202.3435 | 191.8697 | 261.8138 | 264.0336 | 238.3293 | 10000000000 | 10000000000 | 40.2038 | 4.6685 | 40 | 10000000000 | 0 | 129.7088 | 40.0253 | 8.5932 | 40 | 90.4092 | 89.6239 | 53.5689 | 10000000000 | 89.9833 | 4.1262 | 90 | 95.1329 | 90.0165 | 3.2586 | 90 | 96.536 | 14.4132 | -18.3194 | 72.1958 | 76.06 | 0.85044
Log | 1808 | 15.0667 | 2014-09-11 09:16 | C13EOAT_test | 0.77977 | -0.37414 | 80.2438 | 281.6269 | 113.5127 | 1.504 | -0.76023 | 3.9814 | 1.5 | 17.3151 | 27.9563 | 5.0915 | 0.48439 | 167.6139 | 98.8438 | 4.131 | 102.9748 | 6.0495 | 103 | 101.6008 | 104.0109 | 104 | 586.4078 | 22.5033 | 87.1952 | 80.4188 | 217.3985 | 216.643 | 405.7658 | 83.807 | 4.3527 | 84 | 1800.088 | 3.6933 | 1800 | 24.9309 | 2.9823 | 25 | 10000000000 | -10000000000 | 25.7147 | 179.9866 | 89.4663 | 89.9866 | 7.6147 | 90 | 184.1883 | 197.7038 | 202.7767 | 192.1502 | 261.4078 | 262.8401 | 238.0358 | 10000000000 | 10000000000 | 40.2744 | 4.61 | 40 | 10000000000 | 0 | 129.6098 | 39.9996 | 8.594 | 40 | 90.4099 | 89.5766 | 53.6099 | 10000000000 | 89.9693 | 4.1382 | 90 | 95.1248 | 89.9933 | 3.2587 | 90 | 96.5391 | 14.415 | -18.425 | 72.1373 | 76.08 | 0.85054
Log | 1809 | 15.075 | 2014-09-11 09:17 | C13EOAT_test | 0.78012 | -0.37508 | 77.4733 | 281.9998 | 125.4243 | 1.5048 | -0.76028 | 3.9813 | 1.5 | 17.3249 | 27.965 | 5.0552 | 0.47727 | 167.8613 | 98.84 | 4.2508 | 103.0908 | 6.044 | 103 | 101.5142 | 104.0151 | 104 | 601.0176 | 22.5033 | 87.3346 | 80.5267 | 217.3765 | 216.643 | 406.1094 | 83.9306 | 4.3547 | 84 | 1799.817 | 3.6938 | 1800 | 24.9648 | 2.9822 | 25 | 10000000000 | -10000000000 | 25.7391 | 180.0305 | 89.4762 | 89.9759 | 7.618 | 90 | 184.1901 | 196.5474 | 201.8892 | 192.1949 | 261.6959 | 263.3389 | 238.2549 | 10000000000 | 10000000000 | 40.3198 | 4.5429 | 40 | 10000000000 | 0 | 129.5452 | 39.9758 | 8.596 | 40 | 90.4157 | 89.6148 | 53.6308 | 10000000000 | 89.9683 | 4.1424 | 90 | 95.1205 | 90.0153 | 3.2579 | 90 | 96.5285 | 14.4132 | -18.3133 | 72.1498 | 76.07 | 0.85052
Log | 1810 | 15.0833 | 2014-09-11 09:17 | C13EOAT_test | 0.77924 | -0.37508 | 72.9498 | 281.6378 | 107.7018 | 1.4974 | -0.76018 | 3.9818 | 1.5 | 17.3334 | 27.9805 | 5.0777 | 0.53636 | 167.6939 | 98.84 | 4.0476 | 102.8876 | 6.0515 | 103 | 101.5681 | 104.025 | 104 | 605.8099 | 22.5033 | 87.2322 | 80.4617 | 217.388 | 216.643 | 405.7658 | 83.847 | 4.3566 | 84 | 1800.105 | 3.6932 | 1800 | 24.9041 | 2.9844 | 25 | 10000000000 | -10000000000 | 25.7431 | 179.9161 | 89.4818 | 89.9956 | 7.6169 | 90 | 184.1632 | 197.0785 | 202.0391 | 192.2876 | 261.4481 | 263.442 | 237.5216 | 10000000000 | 10000000000 | 40.1974 | 4.492 | 40 | 10000000000 | 0 | 129.507 | 39.8955 | 8.6018 | 40 | 90.3994 | 89.5166 | 53.6396 | 10000000000 | 89.9736 | 4.1473 | 90 | 95.1075 | 89.958 | 3.2597 | 90 | 96.5343 | 14.4169 | -18.3783 | 72.1713 | 76.05 | 0.85056
Log | 1811 | 15.0917 | 2014-09-11 09:18 | C13EOAT_test | 0.78002 | -0.37508 | 79.0408 | 281.2502 | 115.2103 | 1.4917 | -0.76024 | 3.9821 | 1.5 | 17.3669 | 27.9641 | 5.0899 | 0.3361 | 167.6917 | 98.84 | 4.0315 | 102.8715 | 6.0553 | 103 | 101.6301 | 104.0257 | 104 | 575.377 | 22.5701 | 87.2288 | 80.463 | 217.3986 | 216.643 | 405.7658 | 83.8459 | 4.359 | 84 | 1799.904 | 3.6935 | 1800 | 24.9354 | 2.985 | 25 | 10000000000 | -10000000000 | 25.7243 | 180.027 | 89.4455 | 89.9562 | 7.626 | 90 | 184.1731 | 196.4492 | 201.444 | 192.0437 | 261.553 | 263.3367 | 238.3051 | 10000000000 | 10000000000 | 40.0314 | 4.4684 | 40 | 10000000000 | 0 | 129.6586 | 39.936 | 8.6025 | 40 | 90.3927 | 89.6343 | 53.6351 | 10000000000 | 89.9769 | 4.1539 | 90 | 95.1265 | 90.0135 | 3.2579 | 90 | 96.5331 | 14.4106 | -18.377 | 72.2135 | 76.04 | 0.85059
Log | 1812 | 15.1 | 2014-09-11 09:18 | C13EOAT_test | 0.78018 | -0.37508 | 74.8533 | 282.0339 | 117.9524 | 1.4985 | -0.76014 | 3.982 | 1.5 | 17.3472 | 27.9236 | 5.0056 | 0.43141 | 167.6796 | 98.84 | 4.0678 | 102.9079 | 6.0553 | 103 | 101.3975 | 104.0287 | 104 | 565.4238 | 22.5033 | 87.1989 | 80.4806 | 217.4062 | 216.643 | 405.7658 | 83.8398 | 4.3629 | 84 | 1799.877 | 3.6935 | 1800 | 24.9724 | 2.9851 | 25 | 10000000000 | -10000000000 | 25.6366 | 180.0381 | 89.4683 | 89.9703 | 7.6266 | 90 | 184.2152 | 196.8374 | 201.9541 | 192.0933 | 261.6566 | 263.0664 | 237.7546 | 10000000000 | 10000000000 | 39.9738 | 4.4703 | 40 | 10000000000 | 0 | 129.8181 | 39.8751 | 8.6088 | 40 | 90.4034 | 89.6347 | 53.6392 | 10000000000 | 89.9918 | 4.1552 | 90 | 95.1065 | 90.0191 | 3.2577 | 90 | 96.5321 | 14.413 | -18.3594 | 72.186 | 76.06 | 0.85052
Log | 1813 | 15.1083 | 2014-09-11 09:19 | C13EOAT_test | 0.77984 | -0.37414 | 74.3448 | 281.8538 | 114.5548 | 1.4997 | -0.76021 | 3.9819 | 1.5 | 17.3098 | 27.9103 | 5.0589 | 0.35585 | 167.7291 | 98.84 | 4.0225 | 102.8625 | 6.0595 | 103 | 101.6192 | 103.9902 | 104 | 561.586 | 22.5033 | 87.2309 | 80.4982 | 217.3708 | 216.643 | 405.7658 | 83.8646 | 4.3658 | 84 | 1799.662 | 3.6938 | 1800 | 24.9615 | 2.9859 | 25 | 10000000000 | -10000000000 | 25.633 | 180.0075 | 89.4167 | 89.963 | 7.6303 | 90 | 184.1698 | 197.07 | 202.6252 | 191.8274 | 261.5012 | 263.1292 | 237.0005 | 10000000000 | 10000000000 | 39.8453 | 4.4984 | 40 | 10000000000 | 0 | 129.7412 | 39.8739 | 8.6129 | 40 | 90.3958 | 89.6117 | 53.6046 | 10000000000 | 89.9914 | 4.1614 | 90 | 95.0907 | 90.0037 | 3.2578 | 90 | 96.5341 | 14.4132 | -18.3418 | 72.1249 | 76.05 | 0.85061
Log | 1814 | 15.1167 | 2014-09-11 09:19 | C13EOAT_test | 0.77984 | -0.37508 | 74.6218 | 281.6356 | 116.2044 | 1.5037 | -0.76014 | 3.9819 | 1.5 | 17.3097 | 27.8905 | 5.0346 | 0.47569 | 167.6721 | 98.84 | 4.0543 | 102.8943 | 6.0616 | 103 | 101.9435 | 104.0052 | 104 | 570.1704 | 22.5033 | 87.2164 | 80.4557 | 217.4172 | 216.643 | 405.7658 | 83.836 | 4.3702 | 84 | 1799.789 | 3.6935 | 1800 | 24.9581 | 2.9866 | 25 | 10000000000 | -10000000000 | 25.6551 | 180.021 | 89.4584 | 89.9604 | 7.6328 | 90 | 184.0978 | 197.9786 | 202.5766 | 191.959 | 261.2573 | 262.6304 | 237.607 | 10000000000 | 10000000000 | 39.8183 | 4.5373 | 40 | 10000000000 | 0 | 129.7318 | 39.8919 | 8.6162 | 40 | 90.412 | 89.609 | 53.5937 | 10000000000 | 90.0068 | 4.1593 | 90 | 95.0994 | 90.0105 | 3.2576 | 90 | 96.5375 | 14.4132 | -18.3843 | 72.1248 | 76.05 | 0.85056
Log | 1815 | 15.125 | 2014-09-11 09:20 | C13EOAT_test | 0.77872 | -0.37414 | 80.0063 | 281.4478 | 114.7226 | 1.4874 | -0.7601 | 3.9824 | 1.5 | 17.3097 | 27.9641 | 5.1131 | 0.4094 | 167.9947 | 98.87 | 4.1952 | 103.0652 | 6.0553 | 103 | 101.8427 | 104.0288 | 104 | 580.4536 | 22.5033 | 87.3644 | 80.6303 | 217.3942 | 216.643 | 405.7658 | 83.9973 | 4.3712 | 84 | 1799.73 | 3.6938 | 1800 | 24.9503 | 2.9875 | 25 | 10000000000 | -10000000000 | 25.7015 | 180.0581 | 89.4787 | 89.9889 | 7.6293 | 90 | 184.0475 | 197.1483 | 202.5402 | 192.0141 | 261.3813 | 263.3809 | 237.7747 | 10000000000 | 10000000000 | 39.7757 | 4.5831 | 40 | 10000000000 | 0 | 129.5857 | 39.8719 | 8.6214 | 40 | 90.4261 | 89.632 | 53.6042 | 10000000000 | 90.0108 | 4.1606 | 90 | 95.1272 | 90.029 | 3.2565 | 90 | 96.564 | 14.4132 | -18.2397 | 72.1248 | 76.06 | 0.85061
Log | 1816 | 15.1333 | 2014-09-11 09:20 | C13EOAT_test | 0.78015 | -0.37414 | 72.8614 | 281.8742 | 116.5822 | 1.4985 | -0.76012 | 3.9824 | 1.5 | 17.3103 | 27.9641 | 5.0806 | 0.60272 | 168.124 | 98.8699 | 4.2326 | 103.1025 | 6.0514 | 103 | 101.7802 | 104.0334 | 104 | 600.8967 | 22.5033 | 87.4563 | 80.6677 | 217.4196 | 216.643 | 406.1094 | 84.062 | 4.371 | 84 | 1799.596 | 3.694 | 1800 | 24.9139 | 2.9892 | 25 | 10000000000 | -10000000000 | 25.7231 | 180.0303 | 89.4372 | 89.9296 | 7.641 | 90 | 184.1255 | 196.7483 | 202.1376 | 192.019 | 261.7463 | 263.3146 | 237.5314 | 10000000000 | 10000000000 | 39.8245 | 4.6289 | 40 | 10000000000 | 0 | 129.5115 | 39.8566 | 8.6265 | 40 | 90.4201 | 89.6102 | 53.609 | 10000000000 | 90.0091 | 4.1623 | 90 | 95.1325 | 90.0152 | 3.2564 | 90 | 96.5661 | 14.4127 | -18.2022 | 72.1248 | 76.04 | 0.85052
Log | 1817 | 15.1417 | 2014-09-11 09:21 | C13EOAT_test | 0.7799 | -0.37508 | 74.3342 | 281.7504 | 112.6889 | 1.5055 | -0.76008 | 3.9823 | 1.5 | 17.3054 | 27.9043 | 5.0805 | 0.33585 | 167.7127 | 98.87 | 4.1356 | 103.0056 | 6.0544 | 103 | 102.0253 | 104.0293 | 104 | 604.3563 | 22.5033 | 87.2606 | 80.4521 | 217.3989 | 216.643 | 405.7658 | 83.8563 | 4.3733 | 84 | 1800.07 | 3.6932 | 1800 | 24.978 | 2.9888 | 25 | 10000000000 | -10000000000 | 25.7654 | 179.9806 | 89.4314 | 89.9473 | 7.6419 | 90 | 184.0492 | 197.7428 | 202.1826 | 192.2655 | 261.3991 | 263.2742 | 237.3695 | 10000000000 | 10000000000 | 39.9278 | 4.6562 | 40 | 10000000000 | 0 | 129.4817 | 39.8317 | 8.6327 | 40 | 90.414 | 89.5666 | 53.6405 | 10000000000 | 90.0001 | 4.1692 | 90 | 95.1175 | 89.9903 | 3.2569 | 90 | 96.5623 | 14.4167 | -18.4179 | 72.1248 | 76.03 | 0.85049
Log | 1818 | 15.15 | 2014-09-11 09:21 | C13EOAT_test | 0.77922 | -0.37414 | 72.1156 | 281.6301 | 114.8646 | 1.5036 | -0.76017 | 3.9824 | 1.5 | 17.2633 | 27.9489 | 5.0873 | 0.45294 | 167.5287 | 98.87 | 3.9594 | 102.8294 | 6.0625 | 103 | 101.994 | 104.0425 | 104 | 584.9711 | 22.5076 | 87.1573 | 80.3713 | 217.4806 | 216.643 | 405.4221 | 83.7643 | 4.3765 | 84 | 1799.937 | 3.6933 | 1800 | 24.9597 | 2.9899 | 25 | 10000000000 | -10000000000 | 25.7641 | 179.9798 | 89.4398 | 89.9199 | 7.6508 | 90 | 183.964 | 197.4933 | 202.4097 | 192.0682 | 261.0171 | 262.5385 | 237.8663 | 10000000000 | 10000000000 | 40.0446 | 4.6585 | 40 | 10000000000 | 0 | 129.441 | 39.8503 | 8.6373 | 40 | 90.3918 | 89.588 | 53.6617 | 10000000000 | 89.9997 | 4.1734 | 90 | 95.1232 | 89.9899 | 3.2572 | 90 | 96.566 | 14.4186 | -18.4987 | 72.0594 | 76.04 | 0.85051
Log | 1819 | 15.1584 | 2014-09-11 09:22 | C13EOAT_test | 0.78015 | -0.37508 | 77.9139 | 281.6859 | 111.5029 | 1.5104 | -0.76015 | 3.9822 | 1.5 | 17.2498 | 27.8011 | 5.025 | 0.40597 | 167.6052 | 98.87 | 4.1267 | 102.9967 | 6.0591 | 103 | 101.7735 | 104.0421 | 104 | 562.2626 | 22.5033 | 87.1629 | 80.4423 | 217.4386 | 216.643 | 405.7658 | 83.8026 | 4.3809 | 84 | 1799.207 | 3.6945 | 1800 | 24.9906 | 2.9897 | 25 | 10000000000 | -10000000000 | 25.7425 | 180.0604 | 89.4508 | 89.9658 | 7.6474 | 90 | 183.9343 | 197.8933 | 201.9248 | 191.6771 | 261.1878 | 262.9501 | 238.0712 | 10000000000 | 10000000000 | 40.1236 | 4.6448 | 40 | 10000000000 | 0 | 129.4242 | 39.8218 | 8.6442 | 40 | 90.3866 | 89.6738 | 53.7586 | 10000000000 | 90.0229 | 4.1668 | 90 | 95.1133 | 90.0302 | 3.2557 | 90 | 96.562 | 14.4141 | -18.4277 | 72.0281 | 76.02 | 0.85048
Log | 1820 | 15.1667 | 2014-09-11 09:22 | C13EOAT_test | 0.77877 | -0.37414 | 74.0932 | 281.5228 | 113.647 | 1.509 | -0.76019 | 3.9828 | 1.5 | 17.2665 | 27.8463 | 5.1122 | 0.45275 | 167.8386 | 98.87 | 4.1085 | 102.9785 | 6.0598 | 103 | 101.7632 | 104.032 | 104 | 564.5543 | 22.5033 | 87.2903 | 80.5483 | 217.422 | 216.643 | 405.7658 | 83.9193 | 4.383 | 84 | 1799.761 | 3.6937 | 1800 | 24.9812 | 2.9901 | 25 | 10000000000 | -10000000000 | 25.713 | 180.0167 | 89.4534 | 89.9581 | 7.6512 | 90 | 184.0618 | 197.9746 | 202.3006 | 191.9893 | 261.6216 | 263.0744 | 238.097 | 10000000000 | 10000000000 | 40.1533 | 4.618 | 40 | 10000000000 | 0 | 129.3189 | 39.8126 | 8.6505 | 40 | 90.4 | 89.6167 | 53.7516 | 10000000000 | 90.0218 | 4.1664 | 90 | 95.0999 | 90.0083 | 3.2559 | 90 | 96.5633 | 14.4179 | -18.3217 | 72.0633 | 76 | 0.85059
Log | 1821 | 15.175 | 2014-09-11 09:23 | C13EOAT_test | 0.77984 | -0.37508 | 76.1767 | 282.0001 | 114.0814 | 1.5048 | -0.76011 | 3.9825 | 1.5 | 17.3064 | 27.9641 | 5.1231 | 0.20603 | 167.8154 | 98.87 | 4.0116 | 102.8816 | 6.065 | 103 | 101.7975 | 104.0511 | 104 | 579.4316 | 22.5033 | 87.2815 | 80.5339 | 217.4128 | 216.643 | 405.7658 | 83.9077 | 4.3856 | 84 | 1800.382 | 3.6928 | 1800 | 24.9812 | 2.9902 | 25 | 10000000000 | -10000000000 | 25.7082 | 179.9767 | 89.5146 | 90.025 | 7.6411 | 90 | 184.0959 | 196.0783 | 201.1845 | 192.0587 | 262.1018 | 264.1592 | 238.971 | 10000000000 | 10000000000 | 40.1811 | 4.574 | 40 | 10000000000 | 0 | 129.1565 | 39.8449 | 8.6544 | 40 | 90.409 | 89.5677 | 53.7641 | 10000000000 | 90.0199 | 4.1626 | 90 | 95.1202 | 89.9884 | 3.2563 | 90 | 96.5628 | 14.4159 | -18.3361 | 72.1248 | 76 | 0.85058
Log | 1822 | 15.1833 | 2014-09-11 09:23 | C13EOAT_test | 0.77996 | -0.37508 | 80.4027 | 281.5895 | 125.1609 | 1.4985 | -0.75999 | 3.9823 | 1.5 | 17.306 | 27.9045 | 5.0996 | 0.40185 | 167.7628 | 98.87 | 4.2409 | 103.1108 | 6.0569 | 103 | 101.8095 | 104.0376 | 104 | 590.4758 | 22.5032 | 87.2482 | 80.5146 | 217.396 | 216.643 | 405.7658 | 83.8814 | 4.3891 | 84 | 1799.299 | 3.6944 | 1800 | 24.959 | 2.9911 | 25 | 10000000000 | -10000000000 | 25.6477 | 180.0056 | 89.5489 | 90.0367 | 7.6371 | 90 | 184.1343 | 198.3937 | 202.3881 | 191.798 | 262.0382 | 263.8544 | 238.7375 | 10000000000 | 10000000000 | 40.2597 | 4.524 | 40 | 10000000000 | 0 | 128.8719 | 39.8297 | 8.6605 | 40 | 90.4192 | 89.5863 | 53.756 | 10000000000 | 90.0311 | 4.1497 | 90 | 95.1488 | 90.0028 | 3.2557 | 90 | 96.5679 | 14.4162 | -18.3554 | 72.1248 | 76.01 | 0.85052
Log | 1823 | 15.1917 | 2014-09-11 09:24 | C13EOAT_test | 0.77971 | -0.37414 | 74.7629 | 281.2739 | 112.4942 | 1.5082 | -0.76013 | 3.9821 | 1.5 | 17.2777 | 27.9638 | 5.1071 | 0.35321 | 167.9718 | 98.87 | 4.2221 | 103.0921 | 6.054 | 103 | 101.9137 | 104.0418 | 104 | 600.0369 | 22.5032 | 87.3624 | 80.6094 | 217.4212 | 216.643 | 405.7658 | 83.9859 | 4.3896 | 84 | 1800.127 | 3.693 | 1800 | 24.9693 | 2.9915 | 25 | 10000000000 | -10000000000 | 25.7904 | 180.0627 | 89.5867 | 90.0715 | 7.6278 | 90 | 184.1376 | 197.999 | 202.2155 | 191.6443 | 261.5713 | 264.4199 | 240.4254 | 10000000000 | 10000000000 | 40.2003 | 4.4796 | 40 | 10000000000 | 0 | 128.7606 | 39.8556 | 8.6648 | 40 | 90.4129 | 89.6497 | 53.7766 | 10000000000 | 90.041 | 4.1321 | 90 | 95.1422 | 90.0313 | 3.2541 | 90 | 96.5633 | 14.4191 | -18.2606 | 72.084 | 76 | 0.85062
Log | 1824 | 15.2 | 2014-09-11 09:24 | C13EOAT_test | 0.7798 | -0.37508 | 73.9342 | 282.3674 | 122.3849 | 1.5143 | -0.76007 | 3.9823 | 1.5 | 17.2297 | 27.9462 | 5.0666 | 0.41927 | 167.8106 | 98.87 | 3.9662 | 102.8362 | 6.0644 | 103 | 101.8713 | 104.0394 | 104 | 595.634 | 22.5032 | 87.2673 | 80.5434 | 217.4698 | 216.643 | 405.4221 | 83.9053 | 4.3918 | 84 | 1799.59 | 3.6938 | 1800 | 24.9543 | 2.9924 | 25 | 10000000000 | -10000000000 | 25.7578 | 180.027 | 89.6338 | 90.0916 | 7.6195 | 90 | 184.0409 | 196.4239 | 201.8808 | 191.5023 | 262.0051 | 263.7959 | 238.7415 | 10000000000 | 10000000000 | 40.1877 | 4.4394 | 40 | 10000000000 | 0 | 128.8014 | 39.8546 | 8.67 | 40 | 90.4054 | 89.6217 | 53.7768 | 10000000000 | 90.0752 | 4.1024 | 90 | 95.1436 | 90.0135 | 3.2544 | 90 | 96.5632 | 14.4197 | -18.3266 | 72.0063 | 76.01 | 0.8506
Log | 1825 | 15.2084 | 2014-09-11 09:25 | C13EOAT_test | 0.78016 | -0.37508 | 79.8252 | 281.6715 | 110.7394 | 1.5114 | -0.76026 | 3.9819 | 1.5 | 17.2677 | 27.8256 | 5.0578 | 0.16762 | 167.6256 | 98.87 | 4.1393 | 103.0093 | 6.0608 | 103 | 101.6846 | 104.0263 | 104 | 561.6042 | 22.5033 | 87.1725 | 80.4531 | 217.3534 | 216.643 | 405.7658 | 83.8128 | 4.3944 | 84 | 1800.727 | 3.692 | 1800 | 25.0243 | 2.9912 | 25 | 10000000000 | -10000000000 | 25.746 | 180.056 | 89.6724 | 90.0653 | 7.6173 | 90 | 184.0685 | 198.0307 | 202.667 | 191.8602 | 261.5812 | 263.6418 | 238.3787 | 10000000000 | 10000000000 | 40.079 | 4.4161 | 40 | 10000000000 | 0 | 128.736 | 39.8998 | 8.6717 | 40 | 90.4192 | 89.6368 | 53.8209 | 10000000000 | 90.0614 | 4.0904 | 90 | 95.1725 | 90.028 | 3.2532 | 90 | 96.5592 | 14.4136 | -18.4169 | 72.0564 | 76 | 0.85064
Log | 1826 | 15.2167 | 2014-09-11 09:25 | C13EOAT_test | 0.78013 | -0.37414 | 77.9233 | 281.627 | 115.0938 | 1.5061 | -0.76011 | 3.9816 | 1.5 | 17.2408 | 27.9641 | 5.1165 | 0.31568 | 167.9843 | 98.87 | 4.1832 | 103.0532 | 6.0576 | 103 | 101.6804 | 104.0314 | 104 | 563.8542 | 22.506 | 87.3602 | 80.6242 | 217.4742 | 216.643 | 405.7658 | 83.9922 | 4.3963 | 84 | 1800.044 | 3.6932 | 1800 | 24.9293 | 2.9935 | 25 | 10000000000 | -10000000000 | 25.7173 | 180.0444 | 89.6251 | 90.1232 | 7.6007 | 90 | 184.0639 | 195.5937 | 200.7055 | 191.3725 | 262.5972 | 264.4686 | 238.3036 | 10000000000 | 10000000000 | 40.0451 | 4.4071 | 40 | 10000000000 | 0 | 128.835 | 39.9679 | 8.6706 | 40 | 90.405 | 89.6393 | 53.7331 | 10000000000 | 90.0276 | 4.0864 | 90 | 95.1596 | 90.0222 | 3.2528 | 90 | 96.562 | 14.4166 | -18.2458 | 72.0184 | 75.99 | 0.85064
Log | 1827 | 15.225 | 2014-09-11 09:26 | C13EOAT_test | 0.77922 | -0.37414 | 74.5046 | 281.4482 | 115.8501 | 1.5049 | -0.7601 | 3.9815 | 1.5 | 17.2496 | 27.8361 | 5.1184 | 0.38586 | 167.9579 | 98.87 | 4.1017 | 102.9717 | 6.0606 | 103 | 101.7811 | 104.0011 | 104 | 567.7487 | 22.5033 | 87.3656 | 80.5923 | 217.446 | 216.643 | 405.7658 | 83.979 | 4.3965 | 84 | 1799.633 | 3.6939 | 1800 | 24.9518 | 2.9936 | 25 | 10000000000 | -10000000000 | 25.8357 | 180.0132 | 89.6545 | 90.131 | 7.5909 | 90 | 184.1506 | 197.7882 | 202.5785 | 191.8145 | 261.2921 | 263.2885 | 237.4171 | 10000000000 | 10000000000 | 39.9593 | 4.4104 | 40 | 10000000000 | 0 | 128.7428 | 40.0252 | 8.668 | 40 | 90.4102 | 89.603 | 53.6896 | 10000000000 | 90.0415 | 4.067 | 90 | 95.1273 | 90.0066 | 3.2527 | 90 | 96.564 | 14.4138 | -18.2777 | 72.0272 | 75.99 | 0.85064
Log | 1828 | 15.2333 | 2014-09-11 09:26 | C13EOAT_test | 0.77969 | -0.37508 | 76.4973 | 281.8563 | 124.5514 | 1.5008 | -0.76017 | 3.9814 | 1.5 | 17.2518 | 27.9169 | 5.1098 | 0.47589 | 168.0873 | 98.87 | 4.2786 | 103.1486 | 6.0528 | 103 | 101.4568 | 104.0468 | 104 | 576.5674 | 22.5033 | 87.4395 | 80.6478 | 217.3891 | 216.643 | 405.7658 | 84.0437 | 4.3963 | 84 | 1800.408 | 3.6927 | 1800 | 24.9582 | 2.994 | 25 | 10000000000 | -10000000000 | 25.7634 | 179.9709 | 89.6148 | 90.1245 | 7.5833 | 90 | 184.1959 | 197.3692 | 202.351 | 191.7381 | 261.6804 | 263.8281 | 237.7381 | 10000000000 | 10000000000 | 39.9927 | 4.4152 | 40 | 10000000000 | 0 | 128.6326 | 40.0627 | 8.6645 | 40 | 90.4089 | 89.562 | 53.6816 | 10000000000 | 90.0218 | 4.061 | 90 | 95.1553 | 89.9855 | 3.2533 | 90 | 96.566 | 14.419 | -18.2222 | 72.0412 | 75.97 | 0.85064
Log | 1829 | 15.2417 | 2014-09-11 09:27 | C13EOAT_test | 0.78002 | -0.37508 | 74.1578 | 281.731 | 105.569 | 1.5195 | -0.7601 | 3.9813 | 1.5 | 17.238 | 27.9585 | 5.1232 | 0.13378 | 167.8371 | 98.87 | 4.0679 | 102.9379 | 6.0598 | 103 | 101.4161 | 104.0358 | 104 | 592.7757 | 22.5033 | 87.2974 | 80.5398 | 217.4715 | 216.643 | 405.7658 | 83.9186 | 4.3961 | 84 | 1801.349 | 3.6912 | 1800 | 24.9798 | 2.994 | 25 | 10000000000 | -10000000000 | 25.6699 | 180.0414 | 89.6351 | 90.1317 | 7.5739 | 90 | 184.0553 | 197.6739 | 202.8732 | 191.6795 | 261.8615 | 263.495 | 237.3584 | 10000000000 | 10000000000 | 39.9231 | 4.4246 | 40 | 10000000000 | 0 | 128.5351 | 40.1575 | 8.6568 | 40 | 90.4106 | 89.6308 | 53.6464 | 10000000000 | 90.0232 | 4.0482 | 90 | 95.1892 | 90.0207 | 3.252 | 90 | 96.565 | 14.4171 | -18.3302 | 72.0147 | 75.98 | 0.8506
Log | 1830 | 15.25 | 2014-09-11 09:27 | C13EOAT_test | 0.77923 | -0.37414 | 80.0532 | 281.3127 | 109.3778 | 1.5091 | -0.76012 | 3.9808 | 1.5 | 17.2294 | 27.9641 | 5.102 | 0.31824 | 167.7053 | 98.87 | 4.112 | 102.982 | 6.0601 | 103 | 101.2411 | 104.04 | 104 | 606.6964 | 22.5033 | 87.2532 | 80.4522 | 217.4289 | 216.643 | 405.7658 | 83.8526 | 4.3993 | 84 | 1800.058 | 3.6931 | 1800 | 24.9557 | 2.995 | 25 | 10000000000 | -10000000000 | 25.6933 | 180.0076 | 89.6643 | 90.1467 | 7.5632 | 90 | 184.1332 | 198.5448 | 203.3255 | 192.0764 | 261.6404 | 262.9563 | 237.7001 | 10000000000 | 10000000000 | 39.979 | 4.4323 | 40 | 10000000000 | 0 | 128.4017 | 40.1472 | 8.6525 | 40 | 90.3987 | 89.6089 | 53.6249 | 10000000000 | 90.0268 | 4.0395 | 90 | 95.1868 | 90.0038 | 3.252 | 90 | 96.5696 | 14.4182 | -18.4179 | 72.0029 | 75.98 | 0.85053
Log | 1831 | 15.2584 | 2014-09-11 09:28 | C13EOAT_test | 0.77953 | -0.37414 | 74.0457 | 281.5532 | 116.1848 | 1.5087 | -0.76005 | 3.9805 | 1.5 | 17.1902 | 27.8788 | 5.0358 | 0.21003 | 167.9758 | 98.885 | 4.1883 | 103.0733 | 6.056 | 103 | 101.0322 | 104.0287 | 104 | 592.0875 | 22.5033 | 87.3766 | 80.5992 | 217.4263 | 216.643 | 405.7658 | 83.9879 | 4.3998 | 84 | 1799.892 | 3.6935 | 1800 | 24.9396 | 2.9958 | 25 | 10000000000 | -10000000000 | 25.5955 | 179.9778 | 89.6244 | 90.1379 | 7.5563 | 90 | 184.1027 | 196.2473 | 201.7339 | 191.7749 | 261.8319 | 263.0627 | 238.237 | 10000000000 | 10000000000 | 39.931 | 4.4462 | 40 | 10000000000 | 0 | 128.5368 | 40.2019 | 8.6432 | 40 | 90.3795 | 89.5983 | 53.5679 | 10000000000 | 89.9944 | 4.0457 | 90 | 95.1451 | 89.9889 | 3.2531 | 90 | 96.5722 | 14.4186 | -18.2858 | 71.9373 | 75.97 | 0.85055
Log | 1832 | 15.2667 | 2014-09-11 09:28 | C13EOAT_test | 0.77975 | -0.37414 | 72.3099 | 281.9996 | 112.814 | 1.5044 | -0.76014 | 3.9803 | 1.5 | 17.2293 | 27.9521 | 5.1074 | 0.23467 | 168.0242 | 98.87 | 4.2237 | 103.0937 | 6.0531 | 103 | 101.2009 | 104.0351 | 104 | 567.7802 | 22.5034 | 87.3778 | 80.6463 | 217.4149 | 216.643 | 405.7658 | 84.0121 | 4.4012 | 84 | 1800.028 | 3.6934 | 1800 | 24.9702 | 2.9954 | 25 | 10000000000 | -10000000000 | 25.6512 | 179.9977 | 89.6084 | 90.0593 | 7.5623 | 90 | 184.167 | 196.4317 | 202.1509 | 191.761 | 262.1045 | 263.8426 | 238.1208 | 10000000000 | 10000000000 | 39.8903 | 4.4651 | 40 | 10000000000 | 0 | 128.6132 | 40.2592 | 8.6325 | 40 | 90.3753 | 89.6223 | 53.5691 | 10000000000 | 89.9949 | 4.0456 | 90 | 95.1132 | 89.9988 | 3.2532 | 90 | 96.5599 | 14.4155 | -18.2237 | 71.9972 | 75.98 | 0.85055
Log | 1833 | 15.275 | 2014-09-11 09:29 | C13EOAT_test | 0.77984 | -0.37508 | 73.5693 | 281.7522 | 115.716 | 1.5031 | -0.76011 | 3.9806 | 1.5 | 17.1955 | 27.9483 | 5.1211 | 0.25767 | 167.9899 | 98.87 | 4.1492 | 103.0192 | 6.0548 | 103 | 100.9208 | 104.0222 | 104 | 555.5347 | 22.5033 | 87.366 | 80.6239 | 217.4292 | 216.643 | 405.7658 | 83.995 | 4.4015 | 84 | 1800.174 | 3.6929 | 1800 | 24.9959 | 2.995 | 25 | 10000000000 | -10000000000 | 25.6689 | 179.9547 | 89.5433 | 90.0627 | 7.5574 | 90 | 184.2401 | 198.3599 | 203.1451 | 191.9253 | 261.3717 | 262.9402 | 237.3217 | 10000000000 | 10000000000 | 39.885 | 4.4896 | 40 | 10000000000 | 0 | 128.6591 | 40.3175 | 8.6199 | 40 | 90.3608 | 89.5939 | 53.4972 | 10000000000 | 89.9859 | 4.0546 | 90 | 95.1089 | 89.9773 | 3.2542 | 90 | 96.5665 | 14.414 | -18.2461 | 71.9367 | 75.97 | 0.85058
Log | 1834 | 15.2833 | 2014-09-11 09:29 | C13EOAT_test | 0.78015 | -0.37508 | 75.4603 | 282.3187 | 114.1883 | 1.502 | -0.76018 | 3.9805 | 1.5 | 17.2616 | 27.9492 | 5.0731 | 0.25714 | 167.7466 | 98.87 | 4.1146 | 102.9846 | 6.0564 | 103 | 101.3019 | 104.022 | 104 | 563.0914 | 22.5042 | 87.2521 | 80.4945 | 217.4028 | 216.643 | 405.7658 | 83.8733 | 4.4032 | 84 | 1799.789 | 3.6937 | 1800 | 25.008 | 2.9948 | 25 | 10000000000 | -10000000000 | 25.6754 | 179.8834 | 89.5156 | 90.0318 | 7.5592 | 90 | 184.2142 | 198.1933 | 202.6201 | 192.1763 | 261.9175 | 262.6063 | 236.973 | 10000000000 | 10000000000 | 39.8569 | 4.5186 | 40 | 10000000000 | 0 | 128.542 | 40.3339 | 8.6086 | 40 | 90.3416 | 89.5418 | 53.4645 | 10000000000 | 89.9532 | 4.0757 | 90 | 95.104 | 89.9417 | 3.2569 | 90 | 96.5681 | 14.4135 | -18.3755 | 72.0463 | 75.97 | 0.85057
Log | 1835 | 15.2917 | 2014-09-11 09:30 | C13EOAT_test | 0.78015 | -0.37508 | 77.2604 | 282.0453 | 115.1984 | 1.5015 | -0.76021 | 3.9806 | 1.5 | 17.1944 | 27.9574 | 5.1016 | 0.2518 | 167.9688 | 98.87 | 4.198 | 103.068 | 6.0526 | 103 | 101.4268 | 104.007 | 104 | 585.369 | 22.5032 | 87.366 | 80.6029 | 217.4682 | 216.643 | 405.7658 | 83.9844 | 4.4032 | 84 | 1800.086 | 3.6933 | 1800 | 24.9793 | 2.9957 | 25 | 10000000000 | -10000000000 | 25.6597 | 179.8695 | 89.5043 | 90.0052 | 7.562 | 90 | 184.173 | 197.9318 | 202.2321 | 191.9885 | 261.8481 | 262.9357 | 237.7643 | 10000000000 | 10000000000 | 39.9066 | 4.5441 | 40 | 10000000000 | 0 | 128.4777 | 40.3049 | 8.6001 | 40 | 90.3566 | 89.5129 | 53.4997 | 10000000000 | 89.9657 | 4.084 | 90 | 95.0972 | 89.9347 | 3.2589 | 90 | 96.5678 | 14.4138 | -18.2672 | 71.9344 | 75.95 | 0.85059
Log | 1836 | 15.3 | 2014-09-11 09:30 | C13EOAT_test | 0.7796 | -0.37508 | 75.7158 | 282.0379 | 113.7793 | 1.503 | -0.76008 | 3.9805 | 1.5 | 17.2506 | 27.9156 | 5.0533 | 0.26845 | 167.7502 | 98.8794 | 4.1217 | 103.0011 | 6.0547 | 103 | 101.486 | 104.0342 | 104 | 593.2785 | 22.5032 | 87.2715 | 80.4788 | 217.4092 | 216.643 | 405.7658 | 83.8751 | 4.4056 | 84 | 1799.836 | 3.6937 | 1800 | 24.9683 | 2.9964 | 25 | 10000000000 | -10000000000 | 25.6188 | 179.8018 | 89.47 | 90.0018 | 7.5629 | 90 | 184.1435 | 197.6979 | 202.8866 | 192.0659 | 261.1198 | 262.7081 | 238.2327 | 10000000000 | 10000000000 | 39.9216 | 4.5672 | 40 | 10000000000 | 0 | 128.353 | 40.2702 | 8.5928 | 40 | 90.3368 | 89.465 | 53.4561 | 10000000000 | 89.9491 | 4.1066 | 90 | 95.087 | 89.9009 | 3.2619 | 90 | 96.5748 | 14.4139 | -18.4006 | 72.029 | 75.95 | 0.85053
Log | 1837 | 15.3084 | 2014-09-11 09:31 | C13EOAT_test | 0.77856 | -0.37508 | 77.7727 | 281.6277 | 123.0641 | 1.495 | -0.76022 | 3.9809 | 1.5 | 17.2481 | 27.9624 | 5.1154 | 0.15822 | 167.7139 | 98.8709 | 4.047 | 102.9179 | 6.0586 | 103 | 101.6422 | 104.0368 | 104 | 603.7824 | 22.5032 | 87.2503 | 80.4636 | 217.4633 | 216.643 | 405.7658 | 83.857 | 4.407 | 84 | 1799.983 | 3.6935 | 1800 | 24.9602 | 2.997 | 25 | 10000000000 | -10000000000 | 25.6893 | 179.8104 | 89.4414 | 89.9406 | 7.5746 | 90 | 184.1295 | 197.9378 | 202.8655 | 191.9792 | 261.4223 | 262.7744 | 238.0219 | 10000000000 | 10000000000 | 39.9717 | 4.5755 | 40 | 10000000000 | 0 | 128.3061 | 40.2091 | 8.588 | 40 | 90.3214 | 89.489 | 53.4473 | 10000000000 | 89.9741 | 4.1121 | 90 | 95.0759 | 89.9052 | 3.2637 | 90 | 96.568 | 14.4135 | -18.4073 | 72.0241 | 75.96 | 0.85057
Log | 1838 | 15.3167 | 2014-09-11 09:31 | C13EOAT_test | 0.7799 | -0.37508 | 75.7215 | 281.6276 | 115.4891 | 1.5095 | -0.7602 | 3.9805 | 1.5 | 17.1883 | 27.9638 | 5.0094 | 0.16739 | 167.5309 | 98.8705 | 4.0136 | 102.8841 | 6.0615 | 103 | 101.5709 | 104.0371 | 104 | 585.3824 | 22.5032 | 87.1531 | 80.3778 | 217.4249 | 216.643 | 405.7658 | 83.7655 | 4.4101 | 84 | 1799.96 | 3.6935 | 1800 | 24.9786 | 2.9969 | 25 | 10000000000 | -10000000000 | 25.764 | 179.8705 | 89.4796 | 89.9528 | 7.5757 | 90 | 184.2167 | 198.4474 | 203.0234 | 191.995 | 261.3698 | 262.8757 | 238.0054 | 10000000000 | 10000000000 | 40.1965 | 4.5497 | 40 | 10000000000 | 0 | 128.3362 | 40.1468 | 8.5848 | 40 | 90.3229 | 89.5476 | 53.3969 | 10000000000 | 89.938 | 4.1395 | 90 | 95.0753 | 89.9352 | 3.2653 | 90 | 96.5703 | 14.4196 | -18.4927 | 71.9362 | 75.95 | 0.85062
Log | 1839 | 15.325 | 2014-09-11 09:32 | C13EOAT_test | 0.78014 | -0.37508 | 78.9042 | 282.1477 | 114.7072 | 1.5088 | -0.7602 | 3.9802 | 1.5 | 17.1912 | 27.9538 | 5.1287 | 0.26507 | 167.8521 | 98.9 | 4.2034 | 103.1034 | 6.0538 | 103 | 101.9046 | 104.0567 | 104 | 560.2875 | 22.5032 | 87.2906 | 80.5615 | 217.3922 | 216.643 | 405.7658 | 83.926 | 4.4125 | 84 | 1799.918 | 3.6936 | 1800 | 25.0002 | 2.9965 | 25 | 10000000000 | -10000000000 | 25.7352 | 179.8686 | 89.4496 | 89.97 | 7.5759 | 90 | 184.1063 | 196.2627 | 201.2632 | 191.9684 | 262.4818 | 264.0015 | 238.9962 | 10000000000 | 10000000000 | 40.3393 | 4.4821 | 40 | 10000000000 | 0 | 128.5166 | 40.1373 | 8.5799 | 40 | 90.3318 | 89.5368 | 53.395 | 10000000000 | 89.9535 | 4.1463 | 90 | 95.0748 | 89.9343 | 3.2675 | 90 | 96.5991 | 14.4159 | -18.3385 | 71.9334 | 75.94 | 0.85051
Log | 1840 | 15.3333 | 2014-09-11 09:32 | C13EOAT_test | 0.78014 | -0.37508 | 76.8336 | 282.0025 | 120.7009 | 1.5062 | -0.76008 | 3.9801 | 1.5 | 17.1913 | 27.9424 | 5.092 | 0.22584 | 168.2699 | 98.8995 | 4.3194 | 103.2189 | 6.0455 | 103 | 102.1111 | 104.0364 | 104 | 564.39 | 22.5037 | 87.4974 | 80.7725 | 217.393 | 216.643 | 406.1094 | 84.1349 | 4.4117 | 84 | 1799.584 | 3.6942 | 1800 | 25.0045 | 2.9965 | 25 | 10000000000 | -10000000000 | 25.7027 | 179.9518 | 89.483 | 89.9818 | 7.5759 | 90 | 184.1498 | 196.4675 | 201.8656 | 191.7688 | 262.2896 | 263.4469 | 238.6418 | 10000000000 | 10000000000 | 40.1155 | 4.4371 | 40 | 10000000000 | 0 | 128.7219 | 40.1008 | 8.5779 | 40 | 90.3409 | 89.611 | 53.3768 | 10000000000 | 89.973 | 4.1495 | 90 | 95.0806 | 89.9759 | 3.2681 | 90 | 96.5886 | 14.4196 | -18.127 | 71.9412 | 75.95 | 0.85056
Log | 1841 | 15.3417 | 2014-09-11 09:33 | C13EOAT_test | 0.77984 | -0.37508 | 75.3578 | 281.6487 | 110.6432 | 1.5024 | -0.76016 | 3.9799 | 1.5 | 17.1845 | 27.9316 | 5.0844 | 0.13276 | 167.9023 | 98.9 | 4.062 | 102.962 | 6.0521 | 103 | 101.9765 | 104.0214 | 104 | 571.4608 | 22.5033 | 87.3186 | 80.5837 | 217.4133 | 216.643 | 405.7658 | 83.9511 | 4.4107 | 84 | 1799.817 | 3.6937 | 1800 | 24.9636 | 2.9973 | 25 | 10000000000 | -10000000000 | 25.7752 | 179.8723 | 89.4644 | 89.9853 | 7.5765 | 90 | 184.0814 | 196.7213 | 201.9897 | 191.7971 | 261.7372 | 263.5834 | 238.4367 | 10000000000 | 10000000000 | 39.8922 | 4.4397 | 40 | 10000000000 | 0 | 128.8682 | 40.0266 | 8.579 | 40 | 90.3496 | 89.5227 | 53.3469 | 10000000000 | 89.9615 | 4.1615 | 90 | 95.0895 | 89.9361 | 3.2703 | 90 | 96.5931 | 14.4193 | -18.3163 | 71.9292 | 75.92 | 0.85057
Log | 1842 | 15.35 | 2014-09-11 09:33 | C13EOAT_test | 0.77884 | -0.37508 | 74.7607 | 281.8615 | 119.6014 | 1.5017 | -0.76008 | 3.9804 | 1.5 | 17.1888 | 27.9112 | 5.0924 | 0.15587 | 168.235 | 98.9 | 4.0393 | 102.9393 | 6.0552 | 103 | 102.0464 | 104.0271 | 104 | 581.448 | 22.5033 | 87.4942 | 80.7408 | 217.4247 | 216.643 | 405.7658 | 84.1175 | 4.4097 | 84 | 1799.624 | 3.694 | 1800 | 24.9738 | 2.9974 | 25 | 10000000000 | -10000000000 | 25.7422 | 179.9633 | 89.4915 | 89.9958 | 7.5759 | 90 | 184.1424 | 196.1117 | 201.5763 | 191.7269 | 261.4223 | 263.2855 | 238.286 | 10000000000 | 10000000000 | 39.8235 | 4.4766 | 40 | 10000000000 | 0 | 128.8106 | 40.0445 | 8.577 | 40 | 90.3799 | 89.5834 | 53.3361 | 10000000000 | 90.0033 | 4.1555 | 90 | 95.1049 | 89.9816 | 3.2705 | 90 | 96.5926 | 14.4197 | -18.1592 | 71.9373 | 75.91 | 0.85059
Log | 1843 | 15.3583 | 2014-09-11 09:34 | C13EOAT_test | 0.78012 | -0.37414 | 76.8326 | 282.1629 | 110.5339 | 1.5067 | -0.76019 | 3.9803 | 1.5 | 17.1888 | 27.9609 | 5.1177 | 0.12182 | 167.6847 | 98.9 | 4.0078 | 102.9078 | 6.0564 | 103 | 102.122 | 104.022 | 104 | 594.7075 | 22.5033 | 87.2186 | 80.4661 | 217.4207 | 216.643 | 405.7658 | 83.8423 | 4.4115 | 84 | 1800.162 | 3.6931 | 1800 | 24.9889 | 2.9974 | 25 | 10000000000 | -10000000000 | 25.7036 | 179.9985 | 89.5188 | 90.0209 | 7.5726 | 90 | 184.1468 | 197.4164 | 202.3565 | 192.1727 | 261.7322 | 263.5345 | 238.2491 | 10000000000 | 10000000000 | 39.7318 | 4.5334 | 40 | 10000000000 | 0 | 128.8456 | 40.0339 | 8.5772 | 40 | 90.3828 | 89.6157 | 53.3387 | 10000000000 | 89.9978 | 4.1603 | 90 | 95.1081 | 89.9993 | 3.2707 | 90 | 96.6001 | 14.4197 | -18.4339 | 71.9373 | 75.92 | 0.85053
Log | 1844 | 15.3667 | 2014-09-11 09:34 | C13EOAT_test | 0.78015 | -0.37508 | 78.0314 | 281.5932 | 115.7387 | 1.5051 | -0.76023 | 3.9801 | 1.5 | 17.1879 | 27.9622 | 5.0605 | 0.23391 | 167.6535 | 98.9 | 4.0241 | 102.9241 | 6.0583 | 103 | 102.0468 | 104.0647 | 104 | 608.8385 | 22.5033 | 87.1883 | 80.4652 | 217.4147 | 216.643 | 405.7658 | 83.8268 | 4.4146 | 84 | 1799.147 | 3.6948 | 1800 | 24.9758 | 2.9982 | 25 | 10000000000 | -10000000000 | 25.7267 | 179.9519 | 89.5121 | 90.0169 | 7.5737 | 90 | 184.1778 | 197.1376 | 201.7891 | 191.9734 | 262.3556 | 263.649 | 238.4568 | 10000000000 | 10000000000 | 39.7384 | 4.5943 | 40 | 10000000000 | 0 | 128.8968 | 40.0364 | 8.5766 | 40 | 90.3981 | 89.5538 | 53.3565 | 10000000000 | 90.0023 | 4.1603 | 90 | 95.1113 | 89.9759 | 3.2719 | 90 | 96.5974 | 14.4197 | -18.4348 | 71.9357 | 75.92 | 0.8506
Log | 1845 | 15.375 | 2014-09-11 09:35 | C13EOAT_test | 0.77984 | -0.37508 | 77.9277 | 282.1313 | 109.4333 | 1.5021 | -0.76016 | 3.9801 | 1.5 | 17.1868 | 27.9641 | 5.0534 | 0.12033 | 167.9706 | 98.9 | 4.1085 | 103.0085 | 6.0556 | 103 | 102.1305 | 104.0681 | 104 | 587.7107 | 22.5033 | 87.3832 | 80.5874 | 217.399 | 216.643 | 405.7658 | 83.9853 | 4.4146 | 84 | 1800.544 | 3.6928 | 1800 | 24.9724 | 2.9986 | 25 | 10000000000 | -10000000000 | 25.7296 | 179.9748 | 89.508 | 89.9813 | 7.5797 | 90 | 184.0536 | 196.2745 | 201.5826 | 191.7002 | 262.0742 | 263.7372 | 238.4109 | 10000000000 | 10000000000 | 39.8018 | 4.6441 | 40 | 10000000000 | 0 | 129.0362 | 39.9413 | 8.5817 | 40 | 90.3715 | 89.6033 | 53.302 | 10000000000 | 89.9914 | 4.1644 | 90 | 95.0947 | 89.9874 | 3.2723 | 90 | 96.6103 | 14.4199 | -18.3126 | 71.9344 | 75.91 | 0.85056
Log | 1846 | 15.3833 | 2014-09-11 09:35 | C13EOAT_test | 0.78015 | -0.37414 | 76.2312 | 281.5086 | 119.0985 | 1.5053 | -0.7601 | 3.9799 | 1.5 | 17.1809 | 27.9196 | 5.0555 | 0.071509 | 168.2668 | 98.9 | 4.1763 | 103.0763 | 6.0512 | 103 | 102.1754 | 104.0613 | 104 | 566.3946 | 22.5219 | 87.4938 | 80.773 | 217.4239 | 216.643 | 405.7658 | 84.1334 | 4.4136 | 84 | 1798.976 | 3.6952 | 1800 | 25.0005 | 2.998 | 25 | 10000000000 | -10000000000 | 25.6858 | 179.9752 | 89.5141 | 90.0029 | 7.5762 | 90 | 184.0782 | 196.5289 | 201.3907 | 191.6343 | 262.0451 | 263.7757 | 238.5904 | 10000000000 | 10000000000 | 39.9648 | 4.6662 | 40 | 10000000000 | 0 | 129.2272 | 39.9387 | 8.5833 | 40 | 90.3907 | 89.5844 | 53.2673 | 10000000000 | 90.0272 | 4.1488 | 90 | 95.1156 | 89.9876 | 3.2722 | 90 | 96.6064 | 14.4262 | -18.127 | 71.9373 | 75.9 | 0.85062
Log | 1847 | 15.3917 | 2014-09-11 09:36 | C13EOAT_test | 0.77917 | -0.37508 | 75.5887 | 281.9981 | 113.329 | 1.5142 | -0.76015 | 3.98 | 1.5 | 17.1859 | 27.964 | 5.1278 | 0.3267 | 167.9704 | 98.9 | 4.0475 | 102.9475 | 6.0557 | 103 | 102.1226 | 104.0688 | 104 | 570.4226 | 22.5036 | 87.3454 | 80.6251 | 217.4062 | 216.643 | 405.7658 | 83.9852 | 4.4123 | 84 | 1800.099 | 3.6936 | 1800 | 24.9703 | 2.9989 | 25 | 10000000000 | -10000000000 | 25.7123 | 180.0404 | 89.4543 | 89.9936 | 7.5781 | 90 | 183.9359 | 195.6806 | 201.0956 | 191.723 | 262.1753 | 263.6138 | 238.5036 | 10000000000 | 10000000000 | 40.0461 | 4.6666 | 40 | 10000000000 | 0 | 129.3225 | 39.8957 | 8.5877 | 40 | 90.4116 | 89.6288 | 53.2596 | 10000000000 | 89.9987 | 4.1599 | 90 | 95.0938 | 90.0202 | 3.2713 | 90 | 96.6066 | 14.4197 | -18.275 | 71.9323 | 75.9 | 0.85059
Log | 1848 | 15.4 | 2014-09-11 09:36 | C13EOAT_test | 0.78015 | -0.37508 | 77.5739 | 282.3846 | 115.3054 | 1.5053 | -0.76009 | 3.9798 | 1.5 | 17.1862 | 27.8968 | 5.0818 | 0.053351 | 167.8279 | 98.9 | 4.0544 | 102.9544 | 6.0573 | 103 | 101.9706 | 104.0593 | 104 | 564.9884 | 22.5033 | 87.2846 | 80.5433 | 217.3727 | 216.643 | 405.7658 | 83.9139 | 4.4144 | 84 | 1799.86 | 3.6939 | 1800 | 24.9797 | 2.9989 | 25 | 10000000000 | -10000000000 | 25.726 | 179.9837 | 89.4898 | 89.9916 | 7.5786 | 90 | 183.9857 | 198.2319 | 202.9113 | 191.9021 | 261.0334 | 262.3208 | 237.555 | 10000000000 | 10000000000 | 40.1437 | 4.647 | 40 | 10000000000 | 0 | 129.4054 | 39.8842 | 8.5913 | 40 | 90.3948 | 89.5889 | 53.2872 | 10000000000 | 89.9957 | 4.1633 | 90 | 95.1044 | 89.9919 | 3.2716 | 90 | 96.6093 | 14.4227 | -18.3567 | 71.939 | 75.9 | 0.85057
Log | 1849 | 15.4084 | 2014-09-11 09:37 | C13EOAT_test | 0.78011 | -0.37508 | 80.6955 | 281.3061 | 114.579 | 1.5085 | -0.76014 | 3.9795 | 1.5 | 17.1859 | 27.9641 | 5.1271 | 0.058899 | 168.0562 | 98.9 | 4.0943 | 102.9943 | 6.0572 | 103 | 101.9311 | 104.0704 | 104 | 583.4161 | 22.5033 | 87.3946 | 80.6616 | 217.4213 | 216.643 | 406.1094 | 84.0281 | 4.4144 | 84 | 1799.854 | 3.6939 | 1800 | 24.9462 | 3 | 25 | 10000000000 | -10000000000 | 25.6942 | 180.0225 | 89.4869 | 89.9981 | 7.5776 | 90 | 184.0677 | 196.5119 | 201.9323 | 191.5063 | 262.1852 | 262.9528 | 237.672 | 10000000000 | 10000000000 | 40.1448 | 4.6179 | 40 | 10000000000 | 0 | 129.3603 | 39.8693 | 8.5958 | 40 | 90.3994 | 89.6231 | 53.2849 | 10000000000 | 89.9874 | 4.1691 | 90 | 95.102 | 90.0113 | 3.2707 | 90 | 96.6075 | 14.422 | -18.2384 | 71.937 | 75.9 | 0.85062
Log | 1850 | 15.4167 | 2014-09-11 09:37 | C13EOAT_test | 0.77993 | -0.37508 | 77.2108 | 281.8492 | 117.0998 | 1.5012 | -0.76012 | 3.9795 | 1.5 | 17.1866 | 27.9681 | 5.1298 | 0.064208 | 168.0655 | 98.9 | 4.1153 | 103.0153 | 6.0559 | 103 | 101.809 | 104.0602 | 104 | 585.5073 | 22.5033 | 87.395 | 80.6705 | 217.3978 | 216.643 | 405.7658 | 84.0327 | 4.4137 | 84 | 1800.03 | 3.6936 | 1800 | 24.974 | 2.9999 | 25 | 10000000000 | -10000000000 | 25.6623 | 180.0384 | 89.4865 | 89.9715 | 7.5823 | 90 | 184.0194 | 196.1749 | 201.8463 | 191.71 | 261.559 | 262.9698 | 237.7219 | 10000000000 | 10000000000 | 40.1395 | 4.5849 | 40 | 10000000000 | 0 | 129.3483 | 39.852 | 8.6014 | 40 | 90.4157 | 89.6227 | 53.2792 | 10000000000 | 89.9883 | 4.1673 | 90 | 95.1183 | 90.0192 | 3.2702 | 90 | 96.6115 | 14.4208 | -18.2295 | 71.9358 | 75.88 | 0.8506
Log | 1851 | 15.425 | 2014-09-11 09:38 | C13EOAT_test | 0.77962 | -0.37508 | 77.1342 | 281.674 | 115.9232 | 1.5053 | -0.76017 | 3.9796 | 1.5 | 17.1811 | 27.9641 | 5.1276 | 0.044217 | 168.1225 | 98.9 | 4.0407 | 102.9407 | 6.0593 | 103 | 102.0082 | 104.0582 | 104 | 599.9578 | 22.5033 | 87.4456 | 80.677 | 217.3996 | 216.643 | 405.7658 | 84.0613 | 4.4126 | 84 | 1800.024 | 3.6936 | 1800 | 24.9467 | 3.0012 | 25 | 10000000000 | -10000000000 | 25.712 | 180.0191 | 89.494 | 89.997 | 7.5787 | 90 | 184.0194 | 196.9212 | 201.9589 | 191.8993 | 261.1477 | 263.0238 | 237.4854 | 10000000000 | 10000000000 | 40.1216 | 4.5537 | 40 | 10000000000 | 0 | 129.2366 | 39.8201 | 8.6086 | 40 | 90.4292 | 89.59 | 53.3294 | 10000000000 | 89.996 | 4.1644 | 90 | 95.1255 | 90.0096 | 3.2701 | 90 | 96.611 | 14.426 | -18.223 | 71.9372 | 75.88 | 0.85064
Log | 1852 | 15.4333 | 2014-09-11 09:38 | C13EOAT_test | 0.78011 | -0.37508 | 76.4983 | 282.0165 | 114.9951 | 1.5016 | -0.76019 | 3.9799 | 1.5 | 17.1848 | 27.8925 | 5.0837 | 0.092837 | 168.0919 | 98.9 | 4.1539 | 103.0539 | 6.0563 | 103 | 101.7122 | 104.0684 | 104 | 598.3812 | 22.5033 | 87.4149 | 80.6771 | 217.4306 | 216.643 | 405.7658 | 84.046 | 4.4115 | 84 | 1800.96 | 3.6921 | 1800 | 24.9597 | 3.0015 | 25 | 10000000000 | -10000000000 | 25.748 | 180.0038 | 89.5234 | 89.9986 | 7.5785 | 90 | 184.0107 | 195.9681 | 201.6486 | 191.4289 | 261.3912 | 263.0647 | 237.4361 | 10000000000 | 10000000000 | 40.0804 | 4.5313 | 40 | 10000000000 | 0 | 129.3148 | 39.8496 | 8.6129 | 40 | 90.4092 | 89.5947 | 53.3499 | 10000000000 | 90.0013 | 4.1619 | 90 | 95.1053 | 90.0019 | 3.27 | 90 | 96.6061 | 14.423 | -18.2229 | 71.9373 | 75.88 | 0.8506
Log | 1853 | 15.4417 | 2014-09-11 09:39 | C13EOAT_test | 0.77989 | -0.37508 | 75.3845 | 281.7351 | 124.1325 | 1.503 | -0.7602 | 3.9798 | 1.5 | 17.1861 | 27.953 | 5.1275 | 0.15219 | 168.442 | 98.9 | 4.1512 | 103.0512 | 6.055 | 103 | 101.6397 | 104.05 | 104 | 577.6048 | 22.5033 | 87.6012 | 80.8408 | 217.4299 | 216.643 | 405.7658 | 84.221 | 4.4091 | 84 | 1800.009 | 3.6935 | 1800 | 24.9205 | 3.0032 | 25 | 10000000000 | -10000000000 | 25.7775 | 180.0343 | 89.5285 | 89.9998 | 7.5778 | 90 | 183.9797 | 197.4343 | 202.3226 | 191.6369 | 261.3884 | 262.7813 | 237.1519 | 10000000000 | 10000000000 | 40.0179 | 4.5234 | 40 | 10000000000 | 0 | 129.407 | 39.8359 | 8.6192 | 40 | 90.4099 | 89.6244 | 53.3487 | 10000000000 | 90.0137 | 4.1554 | 90 | 95.1 | 90.0171 | 3.2693 | 90 | 96.6096 | 14.4209 | -18.0592 | 71.9351 | 75.88 | 0.85061
Log | 1854 | 15.45 | 2014-09-11 09:39 | C13EOAT_test | 0.78014 | -0.37414 | 72.6504 | 282.0001 | 114.9903 | 1.5016 | -0.76011 | 3.9798 | 1.5 | 17.1771 | 27.9639 | 5.1293 | 0.097341 | 168.2693 | 98.9 | 3.9874 | 102.8874 | 6.0614 | 103 | 101.6712 | 104.0506 | 104 | 565.4108 | 22.5033 | 87.5004 | 80.769 | 217.4726 | 216.643 | 405.7658 | 84.1347 | 4.4063 | 84 | 1800.05 | 3.6934 | 1800 | 24.9377 | 3.0037 | 25 | 10000000000 | -10000000000 | 25.7362 | 180.0534 | 89.5174 | 90.0413 | 7.57 | 90 | 183.9399 | 195.8169 | 201.5557 | 191.2481 | 262.1059 | 263.5834 | 237.151 | 10000000000 | 10000000000 | 39.9111 | 4.5366 | 40 | 10000000000 | 0 | 129.5579 | 39.8673 | 8.6227 | 40 | 90.404 | 89.6493 | 53.3704 | 10000000000 | 90.015 | 4.1521 | 90 | 95.0941 | 90.0267 | 3.2687 | 90 | 96.6073 | 14.4197 | -18.131 | 71.9173 | 75.88 | 0.85064
Log | 1855 | 15.4583 | 2014-09-11 09:40 | C13EOAT_test | 0.78015 | -0.37508 | 77.4832 | 281.5852 | 122.3023 | 1.5047 | -0.76025 | 3.9798 | 1.5 | 17.1215 | 27.9403 | 5.0767 | 0.065949 | 167.9472 | 98.9 | 4.0023 | 102.9023 | 6.0639 | 103 | 101.68 | 104.0251 | 104 | 570.0349 | 22.589 | 87.3498 | 80.5974 | 217.3997 | 216.643 | 405.7658 | 83.9736 | 4.4076 | 84 | 1800.191 | 3.6933 | 1800 | 24.9668 | 3.0037 | 25 | 10000000000 | -10000000000 | 25.7428 | 180.0204 | 89.5687 | 90.069 | 7.5632 | 90 | 183.9569 | 195.5038 | 201.524 | 191.6941 | 261.5202 | 263.0502 | 237.7365 | 10000000000 | 10000000000 | 39.9071 | 4.5567 | 40 | 10000000000 | 0 | 129.6517 | 39.9076 | 8.6249 | 40 | 90.4219 | 89.5986 | 53.3349 | 10000000000 | 89.9802 | 4.1618 | 90 | 95.0976 | 90.0102 | 3.268 | 90 | 96.6087 | 14.4236 | -18.3026 | 71.8312 | 75.87 | 0.85063
Log | 1856 | 15.4667 | 2014-09-11 09:40 | C13EOAT_test | 0.77983 | -0.37508 | 76.2465 | 282.0275 | 112.777 | 1.5026 | -0.76025 | 3.9807 | 1.5 | 17.1082 | 27.9641 | 5.1293 | 0.18755 | 168.3354 | 98.9 | 4.1017 | 103.0018 | 6.0608 | 103 | 101.7386 | 104.0583 | 104 | 567.9036 | 22.5033 | 87.5512 | 80.7843 | 217.3985 | 216.643 | 405.7658 | 84.1677 | 4.4046 | 84 | 1800.032 | 3.6935 | 1800 | 24.9533 | 3.0046 | 25 | 10000000000 | -10000000000 | 25.6742 | 180.0314 | 89.5623 | 90.0719 | 7.5585 | 90 | 184.0663 | 196.5196 | 201.5841 | 191.4392 | 261.3906 | 263.2941 | 237.2838 | 10000000000 | 10000000000 | 39.8452 | 4.5842 | 40 | 10000000000 | 0 | 129.585 | 39.9124 | 8.6281 | 40 | 90.4372 | 89.5942 | 53.3317 | 10000000000 | 90.0163 | 4.1438 | 90 | 95.1065 | 90.0157 | 3.2674 | 90 | 96.6064 | 14.4254 | -18.1157 | 71.8123 | 75.87 | 0.85064
Log | 1857 | 15.475 | 2014-09-11 09:41 | C13EOAT_test | 0.77989 | -0.37508 | 76.4366 | 281.4109 | 120.5839 | 1.5059 | -0.76012 | 3.9807 | 1.5 | 17.1241 | 27.9641 | 5.1297 | 0.11616 | 168.1141 | 98.9047 | 4.0475 | 102.9522 | 6.0631 | 103 | 102.0366 | 104.0462 | 104 | 594.0193 | 22.5033 | 87.4332 | 80.6809 | 217.4758 | 216.643 | 405.7658 | 84.057 | 4.4032 | 84 | 1801.07 | 3.6919 | 1800 | 24.9327 | 3.0058 | 25 | 10000000000 | -10000000000 | 25.6129 | 180.0369 | 89.6267 | 90.0888 | 7.55 | 90 | 184.058 | 196.4554 | 201.7823 | 191.7919 | 261.7978 | 263.3783 | 236.75 | 10000000000 | 10000000000 | 39.8737 | 4.6126 | 40 | 10000000000 | 0 | 129.5226 | 39.8839 | 8.6328 | 40 | 90.4435 | 89.5934 | 53.353 | 10000000000 | 90.016 | 4.1364 | 90 | 95.1294 | 90.0185 | 3.2663 | 90 | 96.61 | 14.425 | -18.2238 | 71.8385 | 75.86 | 0.85064
Log | 1858 | 15.4833 | 2014-09-11 09:41 | C13EOAT_test | 0.78015 | -0.37508 | 75.5873 | 281.9427 | 112.4917 | 1.5057 | -0.76013 | 3.9807 | 1.5 | 17.1156 | 27.9654 | 5.1076 | 0.13881 | 167.8812 | 98.9193 | 4.0203 | 102.9396 | 6.0654 | 103 | 101.9273 | 104.0678 | 104 | 602.7696 | 22.5033 | 87.319 | 80.5622 | 217.4249 | 216.643 | 405.7658 | 83.9406 | 4.4029 | 84 | 1799.948 | 3.6936 | 1800 | 24.9072 | 3.0075 | 25 | 10000000000 | -10000000000 | 25.6489 | 180.0569 | 89.664 | 90.1084 | 7.5401 | 90 | 183.8899 | 196.0767 | 201.5399 | 191.6102 | 261.8427 | 262.5983 | 236.6018 | 10000000000 | 10000000000 | 39.8922 | 4.6378 | 40 | 10000000000 | 0 | 129.4158 | 39.8611 | 8.6382 | 40 | 90.4374 | 89.6195 | 53.353 | 10000000000 | 90.021 | 4.1246 | 90 | 95.1523 | 90.0285 | 3.2651 | 90 | 96.6223 | 14.4227 | -18.3571 | 71.8193 | 75.85 | 0.85064
Log | 1859 | 15.4917 | 2014-09-11 09:42 | C13EOAT_test | 0.77986 | -0.37508 | 76.2806 | 281.2547 | 113.9377 | 1.5011 | -0.76018 | 3.9806 | 1.5 | 17.1089 | 27.9894 | 5.1129 | 0.094437 | 168.1314 | 98.9281 | 3.9933 | 102.9214 | 6.0677 | 103 | 101.8953 | 104.0962 | 104 | 597.8334 | 22.5038 | 87.4491 | 80.6823 | 217.4286 | 216.643 | 405.7658 | 84.0657 | 4.4028 | 84 | 1800.025 | 3.6936 | 1800 | 24.9141 | 3.0087 | 25 | 10000000000 | -10000000000 | 25.5267 | 180.1268 | 89.6745 | 90.1525 | 7.525 | 90 | 183.9309 | 196.4509 | 202.439 | 192.0031 | 261.9895 | 263.0113 | 237.3682 | 10000000000 | 10000000000 | 39.9977 | 4.6516 | 40 | 10000000000 | 0 | 129.5349 | 39.8309 | 8.645 | 40 | 90.4377 | 89.689 | 53.3714 | 10000000000 | 90.047 | 4.1051 | 90 | 95.1295 | 90.0634 | 3.2633 | 90 | 96.6315 | 14.4248 | -18.2458 | 71.8123 | 75.85 | 0.85064
Log | 1860 | 15.5 | 2014-09-11 09:42 | C13EOAT_test | 0.77984 | -0.37508 | 78.6786 | 281.9871 | 121.0712 | 1.5013 | -0.76023 | 3.9807 | 1.5 | 17.1088 | 27.9355 | 5.1112 | 0.10875 | 167.8714 | 98.9 | 4.0407 | 102.9407 | 6.069 | 103 | 101.9477 | 104.0705 | 104 | 573.0784 | 22.5033 | 87.298 | 80.5734 | 217.3482 | 216.643 | 405.7658 | 83.9357 | 4.4025 | 84 | 1799.952 | 3.6937 | 1800 | 24.9086 | 3.01 | 25 | 10000000000 | -10000000000 | 25.6149 | 180.048 | 89.6594 | 90.1344 | 7.5194 | 90 | 183.8802 | 196.626 | 202.0842 | 191.9235 | 261.0468 | 263.0088 | 237.4847 | 10000000000 | 10000000000 | 40.0033 | 4.658 | 40 | 10000000000 | 0 | 129.6592 | 39.9081 | 8.6459 | 40 | 90.4226 | 89.6254 | 53.4056 | 10000000000 | 90.0185 | 4.1065 | 90 | 95.1328 | 90.024 | 3.2634 | 90 | 96.6102 | 14.4262 | -18.3266 | 71.815 | 75.84 | 0.85057
Log | 1861 | 15.5083 | 2014-09-11 09:43 | C13EOAT_test | 0.7784 | -0.37508 | 79.4383 | 281.6214 | 111.5095 | 1.4961 | -0.76024 | 3.9815 | 1.5 | 17.1121 | 27.8893 | 5.1229 | 0.049936 | 168.0934 | 98.9099 | 4.0136 | 102.9236 | 6.0716 | 103 | 101.9519 | 104.0687 | 104 | 577.78 | 22.5037 | 87.4124 | 80.681 | 217.4376 | 216.643 | 405.7658 | 84.0467 | 4.4009 | 84 | 1800.157 | 3.6931 | 1800 | 24.9298 | 3.0105 | 25 | 10000000000 | -10000000000 | 25.5412 | 180.061 | 89.6022 | 90.0814 | 7.5207 | 90 | 183.9321 | 197.2323 | 202.5475 | 191.6315 | 261.627 | 263.2667 | 237.7374 | 10000000000 | 10000000000 | 40.0076 | 4.654 | 40 | 10000000000 | 0 | 129.7681 | 39.8822 | 8.6508 | 40 | 90.4208 | 89.6402 | 53.425 | 10000000000 | 90.0135 | 4.1023 | 90 | 95.1218 | 90.0305 | 3.2623 | 90 | 96.6234 | 14.4262 | -18.2289 | 71.8205 | 75.84 | 0.85059
Log | 1862 | 15.5167 | 2014-09-11 09:43 | C13EOAT_test | 0.78015 | -0.37414 | 75.6097 | 282.001 | 112.8422 | 1.4975 | -0.76018 | 3.9815 | 1.5 | 17.1119 | 27.9557 | 5.1296 | 0.065505 | 167.8149 | 98.9 | 4.0198 | 102.9198 | 6.0737 | 103 | 102.0314 | 104.0622 | 104 | 563.0635 | 22.5033 | 87.2918 | 80.523 | 217.4212 | 216.643 | 405.7658 | 83.9074 | 4.4019 | 84 | 1800.487 | 3.6927 | 1800 | 24.9457 | 3.0111 | 25 | 10000000000 | -10000000000 | 25.5316 | 180.0123 | 89.5661 | 90.0733 | 7.5165 | 90 | 184.0383 | 196.6922 | 201.9742 | 191.8941 | 262.0097 | 263.8518 | 238.1892 | 10000000000 | 10000000000 | 39.9983 | 4.6454 | 40 | 10000000000 | 0 | 129.749 | 39.9183 | 8.6526 | 40 | 90.4116 | 89.6007 | 53.4304 | 10000000000 | 89.9761 | 4.1139 | 90 | 95.1302 | 90.0062 | 3.2625 | 90 | 96.6117 | 14.4223 | -18.377 | 71.8123 | 75.84 | 0.85064
Log | 1863 | 15.525 | 2014-09-11 09:44 | C13EOAT_test | 0.77984 | -0.37508 | 77.1011 | 281.999 | 114.9043 | 1.5012 | -0.76021 | 3.9814 | 1.5 | 17.1157 | 27.9571 | 5.1297 | 0.041777 | 168.1432 | 98.9156 | 4.2099 | 103.1255 | 6.0654 | 103 | 101.9991 | 104.0712 | 104 | 576.3472 | 22.5033 | 87.4623 | 80.6809 | 217.451 | 216.643 | 405.7658 | 84.0716 | 4.4021 | 84 | 1799.654 | 3.6941 | 1800 | 24.9239 | 3.0124 | 25 | 10000000000 | -10000000000 | 25.6161 | 180.0126 | 89.5752 | 90.062 | 7.5144 | 90 | 184.1067 | 197.4262 | 202.8602 | 192.0746 | 261.1992 | 263.2568 | 238.4512 | 10000000000 | 10000000000 | 40.109 | 4.6246 | 40 | 10000000000 | 0 | 129.7339 | 39.914 | 8.6563 | 40 | 90.4233 | 89.5893 | 53.4583 | 10000000000 | 89.9797 | 4.1168 | 90 | 95.1365 | 90.0063 | 3.2621 | 90 | 96.6188 | 14.4262 | -18.2346 | 71.8266 | 75.84 | 0.85064
Log | 1864 | 15.5334 | 2014-09-11 09:44 | C13EOAT_test | 0.77984 | -0.37414 | 77.7933 | 282.0007 | 116.2024 | 1.5053 | -0.76148 | 3.9813 | 1.5 | 17.1265 | 27.9604 | 5.1296 | 0.13044 | 167.7604 | 98.9 | 3.4994 | 102.3994 | 6.0935 | 103 | 101.9367 | 104.058 | 104 | 580.3647 | 22.5031 | 87.291 | 80.4694 | 217.3188 | 216.643 | 405.7658 | 83.8802 | 4.4029 | 84 | 1800.343 | 3.6924 | 1800 | 24.9766 | 3.0121 | 25 | 10000000000 | -10000000000 | 25.6419 | 179.9994 | 89.538 | 90.0346 | 7.5166 | 90 | 184.1141 | 196.9357 | 202.7453 | 192.1367 | 261.1015 | 262.7978 | 237.8694 | 10000000000 | 10000000000 | 40.0813 | 4.6077 | 40 | 10000000000 | 0 | 129.707 | 39.91 | 8.66 | 40 | 90.4048 | 89.5945 | 53.5303 | 10000000000 | 89.9788 | 4.1225 | 90 | 95.1377 | 89.9997 | 3.2623 | 90 | 96.6099 | 14.4234 | -18.4306 | 71.8392 | 75.83 | 0.85064
Log | 1865 | 15.5417 | 2014-09-11 09:45 | C13EOAT_test | 0.77663 | -0.37508 | 77.4592 | 281.6451 | 118.5237 | 1.4992 | -0.76141 | 3.9817 | 1.5 | 17.1082 | 27.9389 | 5.1201 | 0.061856 | 168.3008 | 98.9 | 3.1269 | 102.0269 | 6.125 | 103 | 102.1043 | 104.0651 | 104 | 583.1714 | 22.5032 | 87.5386 | 80.7622 | 217.3188 | 216.643 | 405.7658 | 84.1504 | 4.4021 | 84 | 1799.986 | 3.6914 | 1800 | 24.9427 | 3.0135 | 25 | 10000000000 | -10000000000 | 25.5877 | 180.0075 | 89.5322 | 90.045 | 7.5131 | 90 | 184.026 | 196.7237 | 201.7099 | 191.8221 | 261.6023 | 263.6932 | 238.1915 | 10000000000 | 10000000000 | 40.0853 | 4.5902 | 40 | 10000000000 | 0 | 129.688 | 39.9082 | 8.6639 | 40 | 90.4067 | 89.6008 | 53.5499 | 10000000000 | 90.0165 | 4.1162 | 90 | 95.1048 | 90.0037 | 3.2624 | 90 | 96.6098 | 14.4261 | -18.1378 | 71.8139 | 75.83 | 0.85064
Log | 1866 | 15.55 | 2014-09-11 09:45 | C13EOAT_test | 0.77953 | -0.37508 | 79.0002 | 281.8863 | 113.6272 | 1.5027 | -0.76027 | 3.9818 | 1.5 | 17.1099 | 27.9642 | 5.1251 | 0.060542 | 167.8907 | 98.9283 | 3.8299 | 102.7583 | 6.1155 | 103 | 101.9756 | 104.076 | 104 | 598.0391 | 22.5032 | 87.3169 | 80.5738 | 217.4698 | 216.643 | 405.7658 | 83.9453 | 4.4044 | 84 | 1799.777 | 3.6921 | 1800 | 24.9378 | 3.0144 | 25 | 10000000000 | -10000000000 | 25.5798 | 180.001 | 89.525 | 90.0094 | 7.5182 | 90 | 184.0733 | 195.9228 | 201.2438 | 191.7899 | 262.5056 | 263.5944 | 237.4301 | 10000000000 | 10000000000 | 40.0688 | 4.5769 | 40 | 10000000000 | 0 | 129.5646 | 39.8621 | 8.6701 | 40 | 90.4122 | 89.5888 | 53.5012 | 10000000000 | 89.9898 | 4.1319 | 90 | 95.1359 | 90.0005 | 3.2623 | 90 | 96.63 | 14.4239 | -18.3545 | 71.8122 | 75.82 | 0.85064
Log | 1867 | 15.5583 | 2014-09-11 09:46 | C13EOAT_test | 0.7801 | -0.37508 | 77.0911 | 281.8054 | 118.1028 | 1.505 | -0.76014 | 3.9816 | 1.5 | 17.0639 | 27.9679 | 5.1295 | 0.048527 | 167.749 | 98.9169 | 4.0511 | 102.968 | 6.1173 | 103 | 102.1379 | 104.0692 | 104 | 586.9575 | 22.5032 | 87.2581 | 80.4909 | 217.4514 | 216.643 | 405.7658 | 83.8745 | 4.4075 | 84 | 1799.448 | 3.6929 | 1800 | 24.9045 | 3.0164 | 25 | 10000000000 | -10000000000 | 25.5832 | 179.9352 | 89.4699 | 89.9643 | 7.5265 | 90 | 183.9998 | 196.4199 | 201.8173 | 191.6974 | 262.1571 | 262.9977 | 237.7036 | 10000000000 | 10000000000 | 39.9947 | 4.5703 | 40 | 10000000000 | 0 | 129.5974 | 39.829 | 8.677 | 40 | 90.3767 | 89.5585 | 53.4472 | 10000000000 | 89.9803 | 4.1428 | 90 | 95.1028 | 89.9676 | 3.2636 | 90 | 96.6184 | 14.4233 | -18.426 | 71.7329 | 75.82 | 0.85064
Log | 1868 | 15.5667 | 2014-09-11 09:46 | C13EOAT_test | 0.77958 | -0.37508 | 79.5912 | 281.2525 | 110.009 | 1.5012 | -0.76012 | 3.9816 | 1.5 | 17.0855 | 27.9641 | 5.1298 | 0.086957 | 167.7064 | 98.9 | 3.7734 | 102.6734 | 6.133 | 103 | 102.0984 | 104.0715 | 104 | 561.7418 | 22.5033 | 87.2235 | 80.4829 | 217.3904 | 216.643 | 405.7658 | 83.8532 | 4.41 | 84 | 1799.524 | 3.6938 | 1800 | 24.9232 | 3.0174 | 25 | 10000000000 | -10000000000 | 25.6343 | 179.9545 | 89.472 | 89.9673 | 7.5281 | 90 | 183.9328 | 195.9659 | 200.8923 | 191.7553 | 262.2966 | 264.1154 | 237.9366 | 10000000000 | 10000000000 | 39.938 | 4.5763 | 40 | 10000000000 | 0 | 129.8527 | 39.8866 | 8.6783 | 40 | 90.3797 | 89.5748 | 53.4402 | 10000000000 | 89.9557 | 4.1623 | 90 | 95.0728 | 89.9772 | 3.2639 | 90 | 96.6088 | 14.4261 | -18.4171 | 71.7754 | 75.82 | 0.85064
Log | 1869 | 15.575 | 2014-09-11 09:47 | C13EOAT_test | 0.77896 | -0.37508 | 78.8803 | 282.0562 | 115.9845 | 1.5051 | -0.76147 | 3.9818 | 1.5 | 17.1065 | 27.9138 | 5.1251 | 0.11778 | 167.7897 | 98.9 | 3.0353 | 101.9353 | 6.177 | 103 | 102.1247 | 104.0671 | 104 | 577.0745 | 22.497 | 87.2949 | 80.4948 | 217.3188 | 216.643 | 405.7658 | 83.8949 | 4.4123 | 84 | 1800.234 | 3.6911 | 1800 | 24.901 | 3.0193 | 25 | 10000000000 | -10000000000 | 25.6465 | 179.9377 | 89.4285 | 89.9277 | 7.5382 | 90 | 184.0449 | 198.4004 | 202.6981 | 191.9328 | 261.2766 | 263.4688 | 238.111 | 10000000000 | 10000000000 | 39.9373 | 4.5875 | 40 | 10000000000 | 0 | 129.7687 | 39.9253 | 8.6793 | 40 | 90.3774 | 89.5603 | 53.4018 | 10000000000 | 89.9808 | 4.1643 | 90 | 95.0658 | 89.9688 | 3.265 | 90 | 96.6042 | 14.4262 | -18.4052 | 71.811 | 75.82 | 0.85064
Log | 1870 | 15.5834 | 2014-09-11 09:47 | C13EOAT_test | 0.78007 | -0.37414 | 77.8986 | 281.9882 | 111.2481 | 1.506 | -0.76011 | 3.9819 | 1.5 | 17.098 | 27.8039 | 5.126 | 0.028772 | 167.7213 | 98.93 | 3.8237 | 102.7536 | 6.1623 | 103 | 102.2076 | 104.0925 | 104 | 563.461 | 22.5063 | 87.2209 | 80.5003 | 217.3673 | 216.643 | 405.7658 | 83.8606 | 4.4142 | 84 | 1799.808 | 3.6926 | 1800 | 24.9036 | 3.0206 | 25 | 10000000000 | -10000000000 | 25.6506 | 179.9653 | 89.3933 | 89.9429 | 7.541 | 90 | 183.8636 | 197.3357 | 201.951 | 191.9513 | 260.8465 | 262.9558 | 237.2157 | 10000000000 | 10000000000 | 39.9114 | 4.6078 | 40 | 10000000000 | 0 | 129.8538 | 39.9569 | 8.6801 | 40 | 90.3781 | 89.5872 | 53.3602 | 10000000000 | 89.9727 | 4.1784 | 90 | 95.0733 | 89.9826 | 3.2645 | 90 | 96.6394 | 14.4293 | -18.4297 | 71.803 | 75.81 | 0.85064
Log | 1871 | 15.5917 | 2014-09-11 09:48 | C13EOAT_test | 0.77994 | -0.37414 | 77.4362 | 281.6252 | 115.3594 | 1.5036 | -0.7613 | 3.9818 | 1.5 | 17.1007 | 27.9641 | 5.1298 | 0.014893 | 167.5789 | 98.9 | 3.6221 | 102.5221 | 6.1776 | 103 | 102.2512 | 104.0679 | 104 | 589.9886 | 22.471 | 87.1873 | 80.3917 | 217.3308 | 216.643 | 405.7658 | 83.7895 | 4.4176 | 84 | 1800.791 | 3.6917 | 1800 | 24.8344 | 3.0237 | 25 | 10000000000 | -10000000000 | 25.5671 | 179.9295 | 89.4014 | 89.9054 | 7.5532 | 90 | 183.8289 | 196.6763 | 201.4104 | 191.9072 | 261.5243 | 263.4746 | 237.4255 | 10000000000 | 10000000000 | 39.8593 | 4.6339 | 40 | 10000000000 | 0 | 129.6848 | 39.9395 | 8.6829 | 40 | 90.3811 | 89.5484 | 53.3731 | 10000000000 | 89.9529 | 4.1988 | 90 | 95.1004 | 89.9647 | 3.2661 | 90 | 96.6129 | 14.4262 | -18.5083 | 71.8014 | 75.8 | 0.85056
Log | 1872 | 15.6 | 2014-09-11 09:48 | C13EOAT_test | 0.77983 | -0.37414 | 81.3018 | 281.2807 | 119.5828 | 1.505 | -0.76145 | 3.9818 | 1.5 | 17.0458 | 27.964 | 5.1298 | 0.16973 | 167.5971 | 98.9 | 3.7854 | 102.6854 | 6.1856 | 103 | 102.2114 | 104.0638 | 104 | 593.3274 | 22.5032 | 87.19 | 80.4071 | 217.3188 | 216.643 | 405.7658 | 83.7986 | 4.4228 | 84 | 1800.266 | 3.6911 | 1800 | 24.8983 | 3.0242 | 25 | 10000000000 | -10000000000 | 25.6324 | 179.934 | 89.3862 | 89.9176 | 7.5579 | 90 | 183.8511 | 196.5252 | 201.7757 | 192.2769 | 261.1776 | 262.9844 | 237.4155 | 10000000000 | 10000000000 | 39.8802 | 4.6582 | 40 | 10000000000 | 0 | 129.6486 | 39.9566 | 8.6842 | 40 | 90.3822 | 89.5518 | 53.3855 | 10000000000 | 89.9637 | 4.2051 | 90 | 95.0891 | 89.967 | 3.2668 | 90 | 96.6097 | 14.4291 | -18.4929 | 71.7142 | 75.8 | 0.85063
Log | 1873 | 15.6083 | 2014-09-11 09:49 | C13EOAT_test | 0.78014 | -0.37414 | 75.0596 | 281.6753 | 105.2645 | 1.503 | -0.76146 | 3.9817 | 1.5 | 17.0703 | 27.9562 | 5.1216 | 0.022317 | 167.8114 | 98.9 | 3.5626 | 102.4626 | 6.1995 | 103 | 102.1289 | 104.0892 | 104 | 603.8295 | 22.5032 | 87.3045 | 80.5069 | 217.3207 | 216.643 | 405.7658 | 83.9057 | 4.4241 | 84 | 1800.504 | 3.6921 | 1800 | 24.9092 | 3.0255 | 25 | 10000000000 | -10000000000 | 25.6608 | 179.959 | 89.4301 | 89.9312 | 7.5614 | 90 | 183.8608 | 196.7259 | 202.1403 | 191.6911 | 261.3141 | 263.1625 | 237.2312 | 10000000000 | 10000000000 | 39.8612 | 4.69 | 40 | 10000000000 | 0 | 129.5895 | 39.9397 | 8.6869 | 40 | 90.3957 | 89.5633 | 53.4086 | 10000000000 | 89.9947 | 4.2005 | 90 | 95.1017 | 89.9795 | 3.2669 | 90 | 96.608 | 14.4262 | -18.3931 | 71.7498 | 75.79 | 0.85064
Log | 1874 | 15.6167 | 2014-09-11 09:49 | C13EOAT_test | 0.77867 | -0.37508 | 75.199 | 281.168 | 118.5734 | 1.5021 | -0.76151 | 3.9822 | 1.5 | 17.0498 | 27.9638 | 5.0678 | 0.021429 | 167.812 | 98.9011 | 3.6039 | 102.5051 | 6.2217 | 103 | 102.1321 | 104.0813 | 104 | 600.2988 | 22.4873 | 87.3003 | 80.5116 | 217.3188 | 216.643 | 405.7658 | 83.906 | 4.4247 | 84 | 1800.369 | 3.6909 | 1800 | 24.929 | 3.0266 | 25 | 10000000000 | -10000000000 | 25.4968 | 179.9087 | 89.4492 | 89.8949 | 7.5717 | 90 | 183.9317 | 196.9004 | 201.6158 | 192.2069 | 261.217 | 263.0532 | 237.421 | 10000000000 | 10000000000 | 39.9494 | 4.706 | 40 | 10000000000 | 0 | 129.5717 | 39.9462 | 8.6882 | 40 | 90.3966 | 89.5121 | 53.3734 | 10000000000 | 89.9797 | 4.209 | 90 | 95.1111 | 89.9544 | 3.2683 | 90 | 96.6174 | 14.4262 | -18.3895 | 71.7149 | 75.79 | 0.85064
Log | 1875 | 15.625 | 2014-09-11 09:50 | C13EOAT_test | 0.77984 | -0.37508 | 75.7168 | 281.9809 | 114.1537 | 1.502 | -0.76011 | 3.982 | 1.5 | 17.0687 | 27.8868 | 5.1057 | 0.027675 | 167.8734 | 98.93 | 3.8985 | 102.8284 | 6.2172 | 103 | 102.1464 | 104.1022 | 104 | 571.8129 | 22.5032 | 87.3208 | 80.5526 | 217.389 | 216.643 | 405.7658 | 83.9367 | 4.4266 | 84 | 1799.598 | 3.6925 | 1800 | 24.8983 | 3.0286 | 25 | 10000000000 | -10000000000 | 25.4803 | 179.959 | 89.4613 | 89.928 | 7.5708 | 90 | 183.9111 | 198.5934 | 203.1167 | 192.454 | 260.7547 | 262.4353 | 237.2473 | 10000000000 | 10000000000 | 40.0034 | 4.7094 | 40 | 10000000000 | 0 | 129.6286 | 39.9387 | 8.69 | 40 | 90.3979 | 89.5611 | 53.4254 | 10000000000 | 89.9809 | 4.2111 | 90 | 95.0886 | 89.9795 | 3.2679 | 90 | 96.6434 | 14.4262 | -18.3773 | 71.747 | 75.79 | 0.85064
Log | 1876 | 15.6334 | 2014-09-11 09:50 | C13EOAT_test | 0.78006 | -0.37414 | 72.1842 | 281.9169 | 114.5088 | 1.505 | -0.76149 | 3.9818 | 1.5 | 17.0698 | 27.9587 | 5.1297 | 0.093959 | 167.8055 | 98.9281 | 2.9555 | 101.8836 | 6.2655 | 103 | 102.1636 | 104.1046 | 104 | 560.76 | 22.5032 | 87.3034 | 80.5021 | 217.3188 | 216.643 | 405.7658 | 83.9028 | 4.4287 | 84 | 1800.232 | 3.6912 | 1800 | 24.9113 | 3.0297 | 25 | 10000000000 | -10000000000 | 25.5738 | 180.046 | 89.4563 | 89.95 | 7.5702 | 90 | 183.8329 | 197.964 | 202.6831 | 192.2877 | 260.6187 | 262.3567 | 236.9625 | 10000000000 | 10000000000 | 40.0269 | 4.7055 | 40 | 10000000000 | 0 | 129.7446 | 39.9714 | 8.6899 | 40 | 90.4033 | 89.6427 | 53.4412 | 10000000000 | 90.0093 | 4.2006 | 90 | 95.1044 | 90.023 | 3.2667 | 90 | 96.6262 | 14.4263 | -18.426 | 71.7492 | 75.76 | 0.85064
Log | 1877 | 15.6417 | 2014-09-11 09:51 | C13EOAT_test | 0.77984 | -0.37414 | 74.1192 | 281.7646 | 118.7497 | 1.5031 | -0.76134 | 3.9816 | 1.5 | 17.0573 | 27.9268 | 5.1277 | 0.023841 | 167.717 | 98.9 | 2.1896 | 101.0897 | 6.33 | 103 | 102.2451 | 104.0526 | 104 | 563.3193 | 22.5032 | 87.2459 | 80.4711 | 217.3188 | 216.643 | 405.7658 | 83.8585 | 4.4313 | 84 | 1800.427 | 3.6904 | 1800 | 24.9142 | 3.0308 | 25 | 10000000000 | -10000000000 | 25.5662 | 179.9568 | 89.4754 | 89.9553 | 7.5716 | 90 | 183.8386 | 196.4694 | 201.9977 | 191.8773 | 260.8064 | 262.1902 | 237.0368 | 10000000000 | 10000000000 | 40.0376 | 4.6958 | 40 | 10000000000 | 0 | 129.6953 | 39.9453 | 8.6927 | 40 | 90.3939 | 89.5628 | 53.445 | 10000000000 | 89.991 | 4.2067 | 90 | 95.0664 | 89.9784 | 3.2681 | 90 | 96.6127 | 14.4262 | -18.429 | 71.7276 | 75.77 | 0.85064
Log | 1878 | 15.65 | 2014-09-11 09:51 | C13EOAT_test | 0.77984 | -0.37414 | 75.0894 | 282.1002 | 107.5506 | 1.5046 | -0.76158 | 3.9817 | 1.5 | 17.0409 | 27.964 | 5.1298 | 0.00921 | 167.8117 | 98.9168 | 1.6284 | 100.5452 | 6.4019 | 103 | 101.9893 | 104.0603 | 104 | 562.5861 | 22.5032 | 87.2979 | 80.5137 | 217.3188 | 216.643 | 405.7658 | 83.9058 | 4.4343 | 84 | 1800.373 | 3.6905 | 1800 | 24.9095 | 3.0321 | 25 | 10000000000 | -10000000000 | 25.5756 | 180.071 | 89.4881 | 90.0206 | 7.5622 | 90 | 183.8552 | 195.8816 | 201.3361 | 191.8571 | 261.3035 | 263.2264 | 237.1622 | 10000000000 | 10000000000 | 40.043 | 4.6806 | 40 | 10000000000 | 0 | 129.7283 | 39.9472 | 8.6941 | 40 | 90.4052 | 89.6658 | 53.4468 | 10000000000 | 90.014 | 4.1948 | 90 | 95.098 | 90.0355 | 3.2662 | 90 | 96.627 | 14.4299 | -18.4031 | 71.7075 | 75.76 | 0.85064
Log | 1879 | 15.6583 | 2014-09-11 09:52 | C13EOAT_test | 0.77967 | -0.37508 | 76.0888 | 281.7827 | 117.1704 | 1.5019 | -0.76133 | 3.982 | 1.5 | 17.0586 | 27.9641 | 5.1298 | 0.026062 | 167.4693 | 98.93 | 1.2151 | 100.1451 | 6.48 | 103 | 102.2233 | 104.0924 | 104 | 587.9407 | 22.5032 | 87.1207 | 80.3487 | 217.3188 | 216.643 | 405.4221 | 83.7347 | 4.4376 | 84 | 1799.923 | 3.6911 | 1800 | 24.9158 | 3.0333 | 25 | 10000000000 | -10000000000 | 25.5788 | 180.0189 | 89.5498 | 90.0044 | 7.5645 | 90 | 183.8089 | 195.951 | 201.5851 | 192.2457 | 261.3657 | 262.2863 | 236.9627 | 10000000000 | 10000000000 | 40.1048 | 4.6647 | 40 | 10000000000 | 0 | 129.7698 | 39.973 | 8.694 | 40 | 90.4309 | 89.588 | 53.4408 | 10000000000 | 90.0124 | 4.192 | 90 | 95.1303 | 90.0094 | 3.2665 | 90 | 96.6332 | 14.4262 | -18.5814 | 71.7298 | 75.76 | 0.85064
Log | 1880 | 15.6667 | 2014-09-11 09:52 | C13EOAT_test | 0.78015 | -0.37414 | 77.8353 | 281.981 | 114.9568 | 1.5034 | -0.76001 | 3.9819 | 1.5 | 17.043 | 27.9673 | 5.1298 | 0.11687 | 168.2646 | 98.93 | 4.2301 | 103.1601 | 6.4134 | 103 | 102.229 | 103.9838 | 104 | 607.7864 | 22.5032 | 87.5196 | 80.745 | 217.4345 | 216.643 | 405.7658 | 84.1323 | 4.4372 | 84 | 1799.865 | 3.6918 | 1800 | 24.8816 | 3.0352 | 25 | 10000000000 | -10000000000 | 25.4686 | 180.0521 | 89.5488 | 90.0136 | 7.5615 | 90 | 183.8501 | 197.7837 | 202.3516 | 192.0353 | 261.2418 | 262.9706 | 237.5916 | 10000000000 | 10000000000 | 40.0506 | 4.647 | 40 | 10000000000 | 0 | 129.632 | 39.9556 | 8.6962 | 40 | 90.4189 | 89.6333 | 53.4494 | 10000000000 | 90.0152 | 4.1859 | 90 | 95.0909 | 90.026 | 3.2655 | 90 | 96.6374 | 14.4262 | -18.185 | 71.7033 | 75.75 | 0.85064
Log | 1881 | 15.675 | 2014-09-11 09:53 | C13EOAT_test | 0.77953 | -0.37508 | 72.8042 | 281.7175 | 114.745 | 1.5022 | -0.76021 | 3.9819 | 1.5 | 17.0601 | 28.0712 | 5.1298 | 0.086478 | 168.1303 | 98.93 | 4.17 | 103.1 | 6.4107 | 103 | 102.082 | 103.8849 | 104 | 568.3597 | 22.5436 | 87.4316 | 80.6987 | 217.434 | 216.643 | 405.7658 | 84.0652 | 4.4357 | 84 | 1800.388 | 3.6924 | 1800 | 24.9005 | 3.0361 | 25 | 10000000000 | -10000000000 | 25.4671 | 180.0214 | 89.5879 | 90.0624 | 7.5509 | 90 | 183.754 | 196.824 | 201.7874 | 192.038 | 261.0566 | 262.0131 | 236.4794 | 10000000000 | 10000000000 | 40.0974 | 4.6286 | 40 | 10000000000 | 0 | 129.6701 | 39.9504 | 8.6978 | 40 | 90.4378 | 89.5837 | 53.4402 | 10000000000 | 90.0247 | 4.1747 | 90 | 95.1414 | 90.0107 | 3.2649 | 90 | 96.6329 | 14.4262 | -18.2313 | 71.7324 | 75.74 | 0.85064
Log | 1882 | 15.6834 | 2014-09-11 09:53 | C13EOAT_test | 0.77986 | -0.37508 | 75.0994 | 281.5883 | 113.7522 | 1.4974 | -0.76017 | 3.9819 | 1.5 | 17.0681 | 27.9883 | 5.1298 | 0.033531 | 167.918 | 98.93 | 4.1356 | 103.0656 | 6.4102 | 103 | 102.0541 | 103.8844 | 104 | 564.5162 | 22.504 | 87.3211 | 80.5969 | 217.4478 | 216.643 | 405.7658 | 83.959 | 4.4356 | 84 | 1800.233 | 3.6929 | 1800 | 24.9072 | 3.0375 | 25 | 10000000000 | -10000000000 | 25.6208 | 179.9932 | 89.5891 | 90.0796 | 7.5438 | 90 | 183.7514 | 196.7529 | 201.6031 | 191.7912 | 261.4331 | 262.7372 | 237.2341 | 10000000000 | 10000000000 | 40.0124 | 4.6167 | 40 | 10000000000 | 0 | 129.7806 | 40.0059 | 8.6962 | 40 | 90.4243 | 89.5689 | 53.4562 | 10000000000 | 90.0166 | 4.1701 | 90 | 95.1534 | 89.9966 | 3.2651 | 90 | 96.6373 | 14.4265 | -18.3331 | 71.7466 | 75.74 | 0.85064
Log | 1883 | 15.6917 | 2014-09-11 09:54 | C13EOAT_test | 0.77951 | -0.37508 | 75.7388 | 281.6588 | 112.9334 | 1.5058 | -0.76012 | 3.9822 | 1.5 | 17.0629 | 28.0528 | 5.1298 | 0.052482 | 168.1808 | 98.93 | 4.2034 | 103.1334 | 6.4046 | 103 | 101.9806 | 103.8819 | 104 | 562.1347 | 22.5602 | 87.455 | 80.7258 | 217.3836 | 216.643 | 405.7658 | 84.0904 | 4.4332 | 84 | 1799.451 | 3.6942 | 1800 | 24.9023 | 3.039 | 25 | 10000000000 | -10000000000 | 25.6476 | 180.0582 | 89.6216 | 90.0688 | 7.5403 | 90 | 183.7912 | 195.5862 | 201.0558 | 192.2417 | 261.2918 | 263.4205 | 237.7388 | 10000000000 | 10000000000 | 39.9979 | 4.6164 | 40 | 10000000000 | 0 | 129.7996 | 40.0366 | 8.6947 | 40 | 90.4241 | 89.6341 | 53.4431 | 10000000000 | 90.0342 | 4.1562 | 90 | 95.115 | 90.0291 | 3.2638 | 90 | 96.6338 | 14.4268 | -18.2042 | 71.7384 | 75.74 | 0.85064
Log | 1884 | 15.7 | 2014-09-11 09:54 | C13EOAT_test | 0.78015 | -0.37414 | 74.996 | 282.195 | 114.9276 | 1.505 | -0.76018 | 3.9823 | 1.5 | 17.0562 | 28.0229 | 5.13 | 0.0049198 | 168.1924 | 98.93 | 4.1022 | 103.0322 | 6.4063 | 103 | 101.9186 | 103.8658 | 104 | 577.0213 | 22.5995 | 87.4792 | 80.7132 | 217.3822 | 216.643 | 405.7658 | 84.0962 | 4.4308 | 84 | 1800.117 | 3.6931 | 1800 | 24.8786 | 3.041 | 25 | 10000000000 | -10000000000 | 25.6352 | 180.1294 | 89.6199 | 90.0979 | 7.5297 | 90 | 183.7848 | 196.164 | 201.1785 | 192.5056 | 260.8487 | 262.5226 | 237.9264 | 10000000000 | 10000000000 | 39.9697 | 4.6217 | 40 | 10000000000 | 0 | 129.8634 | 40.0317 | 8.6941 | 40 | 90.4336 | 89.6958 | 53.4086 | 10000000000 | 90.0015 | 4.1622 | 90 | 95.1114 | 90.0647 | 3.2615 | 90 | 96.6342 | 14.4272 | -18.2168 | 71.7279 | 75.74 | 0.85064
Log | 1885 | 15.7083 | 2014-09-11 09:55 | C13EOAT_test | 0.7804 | -0.37414 | 77.3549 | 282.0002 | 115.738 | 1.5061 | -0.76014 | 3.9822 | 1.5 | 17.0414 | 28.115 | 5.1298 | 0.032038 | 168.0302 | 98.93 | 4.1038 | 103.0337 | 6.4046 | 103 | 101.9424 | 103.8608 | 104 | 603.8986 | 22.5033 | 87.4246 | 80.6055 | 217.3932 | 216.643 | 405.7658 | 84.0151 | 4.4303 | 84 | 1799.984 | 3.6933 | 1800 | 24.8808 | 3.0425 | 25 | 10000000000 | -10000000000 | 25.5526 | 180.0408 | 89.6124 | 90.1067 | 7.5221 | 90 | 183.688 | 197.1548 | 202.2106 | 192.3219 | 260.5683 | 262.4932 | 238.1964 | 10000000000 | 10000000000 | 39.9277 | 4.6369 | 40 | 10000000000 | 0 | 129.7068 | 40.002 | 8.6949 | 40 | 90.4328 | 89.608 | 53.4115 | 10000000000 | 90.0137 | 4.1532 | 90 | 95.1158 | 90.0204 | 3.2616 | 90 | 96.6353 | 14.4309 | -18.3245 | 71.7104 | 75.74 | 0.85064
Log | 1886 | 15.7167 | 2014-09-11 09:55 | C13EOAT_test | 0.77968 | -0.37508 | 76.0556 | 281.9991 | 121.2829 | 1.4918 | -0.76009 | 3.9823 | 1.5 | 17.0106 | 27.9811 | 5.1298 | 0.050788 | 168.021 | 98.96 | 4.2237 | 103.1837 | 6.3963 | 103 | 101.8191 | 103.8858 | 104 | 607.3859 | 22.5037 | 87.4019 | 80.6191 | 217.4194 | 216.643 | 405.7658 | 84.0105 | 4.43 | 84 | 1799.29 | 3.6945 | 1800 | 24.8918 | 3.0437 | 25 | 10000000000 | -10000000000 | 25.4518 | 180.0228 | 89.6154 | 90.0754 | 7.5213 | 90 | 183.7007 | 196.4512 | 201.3445 | 191.784 | 261.2482 | 262.7268 | 237.9994 | 10000000000 | 10000000000 | 39.8787 | 4.6544 | 40 | 10000000000 | 0 | 129.6203 | 39.9764 | 8.6962 | 40 | 90.424 | 89.5988 | 53.4007 | 10000000000 | 90.0111 | 4.1492 | 90 | 95.0961 | 90.0114 | 3.2613 | 90 | 96.6596 | 14.4326 | -18.3409 | 71.6616 | 75.71 | 0.85064
Log | 1887 | 15.725 | 2014-09-11 09:56 | C13EOAT_test | 0.77745 | -0.37508 | 73.5331 | 281.9972 | 110.2029 | 1.5076 | -0.76012 | 3.9822 | 1.5 | 17.0375 | 28.1301 | 5.1298 | 0.0048274 | 168.4364 | 98.93 | 4.1559 | 103.0859 | 6.3967 | 103 | 101.8232 | 103.8671 | 104 | 586.0904 | 22.5819 | 87.5943 | 80.8421 | 217.4572 | 216.643 | 405.7658 | 84.2182 | 4.4273 | 84 | 1800.562 | 3.6926 | 1800 | 24.9069 | 3.0447 | 25 | 10000000000 | -10000000000 | 25.5056 | 180.0712 | 89.6154 | 90.0948 | 7.512 | 90 | 183.7884 | 197.9515 | 202.5195 | 192.0111 | 260.4067 | 262.2797 | 238.0302 | 10000000000 | 10000000000 | 39.891 | 4.6798 | 40 | 10000000000 | 0 | 129.6396 | 39.9592 | 8.698 | 40 | 90.4304 | 89.6408 | 53.381 | 10000000000 | 89.9865 | 4.1539 | 90 | 95.1092 | 90.0356 | 3.2601 | 90 | 96.6306 | 14.432 | -18.0879 | 71.706 | 75.72 | 0.85064
Log | 1888 | 15.7333 | 2014-09-11 09:56 | C13EOAT_test | 0.78015 | -0.37508 | 76.6762 | 282.3635 | 122.2737 | 1.5074 | -0.76017 | 3.9825 | 1.5 | 17.0505 | 27.9862 | 5.1298 | 0.010493 | 168.1915 | 98.93 | 4.0701 | 103.0001 | 6.3983 | 103 | 101.6793 | 103.8723 | 104 | 569.2221 | 22.7163 | 87.4613 | 80.7302 | 217.3929 | 216.643 | 405.7658 | 84.0958 | 4.4251 | 84 | 1799.979 | 3.6934 | 1800 | 24.9078 | 3.046 | 25 | 10000000000 | -10000000000 | 25.4424 | 180.0586 | 89.6149 | 90.0559 | 7.5125 | 90 | 183.7415 | 196.6646 | 201.5638 | 191.822 | 260.7839 | 263.232 | 238.0382 | 10000000000 | 10000000000 | 39.907 | 4.7015 | 40 | 10000000000 | 0 | 129.6862 | 39.9669 | 8.6985 | 40 | 90.4076 | 89.651 | 53.4164 | 10000000000 | 89.9794 | 4.1532 | 90 | 95.0964 | 90.0293 | 3.2595 | 90 | 96.6315 | 14.4309 | -18.1998 | 71.7258 | 75.72 | 0.85064
Log | 1889 | 15.7417 | 2014-09-11 09:57 | C13EOAT_test | 0.78015 | -0.37508 | 77.6165 | 281.9992 | 121.7515 | 1.5065 | -0.76008 | 3.9824 | 1.5 | 17.0334 | 27.9653 | 5.1298 | 0.014039 | 168.1024 | 98.9598 | 4.2846 | 103.2443 | 6.3882 | 103 | 101.4865 | 103.8773 | 104 | 566.0073 | 22.5047 | 87.4289 | 80.6734 | 217.4094 | 216.643 | 405.7658 | 84.0512 | 4.4254 | 84 | 1800.182 | 3.693 | 1800 | 24.9133 | 3.0471 | 25 | 10000000000 | -10000000000 | 25.424 | 180.0237 | 89.6029 | 90.0533 | 7.5081 | 90 | 183.7298 | 196.9126 | 201.9477 | 191.9098 | 261.0356 | 262.933 | 237.6614 | 10000000000 | 10000000000 | 39.8899 | 4.725 | 40 | 10000000000 | 0 | 129.7227 | 39.9824 | 8.6981 | 40 | 90.3919 | 89.6317 | 53.4561 | 10000000000 | 89.9824 | 4.1541 | 90 | 95.1023 | 90.0118 | 3.2596 | 90 | 96.6615 | 14.4293 | -18.2863 | 71.6935 | 75.72 | 0.85064
Log | 1890 | 15.75 | 2014-09-11 09:57 | C13EOAT_test | 0.77984 | -0.37414 | 73.3519 | 281.6181 | 110.9981 | 1.506 | -0.76014 | 3.9824 | 1.5 | 16.9908 | 27.9975 | 5.1314 | 0.0062383 | 168.3452 | 98.9434 | 4.2386 | 103.182 | 6.3844 | 103 | 101.5114 | 103.8634 | 104 | 567.6766 | 22.5141 | 87.5421 | 80.8031 | 217.3472 | 216.643 | 406.1094 | 84.1726 | 4.4227 | 84 | 1799.763 | 3.6937 | 1800 | 24.8978 | 3.0487 | 25 | 10000000000 | -10000000000 | 25.4666 | 180.0336 | 89.5694 | 90.0512 | 7.5045 | 90 | 183.6783 | 197.481 | 202.0513 | 191.8526 | 261.0133 | 262.5136 | 238.1197 | 10000000000 | 10000000000 | 39.9635 | 4.7372 | 40 | 10000000000 | 0 | 129.8364 | 40.0176 | 8.6964 | 40 | 90.395 | 89.6386 | 53.4165 | 10000000000 | 89.9717 | 4.1612 | 90 | 95.1049 | 90.0168 | 3.2595 | 90 | 96.6542 | 14.431 | -18.1403 | 71.6249 | 75.71 | 0.85064
Log | 1891 | 15.7583 | 2014-09-11 09:58 | C13EOAT_test | 0.78005 | -0.37508 | 73.6185 | 281.7962 | 113.6095 | 1.5056 | -0.76031 | 3.9823 | 1.5 | 17.0009 | 28.0927 | 5.1298 | 0.0094985 | 167.9944 | 98.9578 | 4.0543 | 103.0121 | 6.3884 | 103 | 101.4665 | 103.8948 | 104 | 580.2601 | 22.5516 | 87.3662 | 80.6281 | 217.3902 | 216.643 | 405.7658 | 83.9972 | 4.422 | 84 | 1800.028 | 3.6934 | 1800 | 24.88 | 3.0507 | 25 | 10000000000 | -10000000000 | 25.4142 | 180.0133 | 89.5358 | 90.0252 | 7.5062 | 90 | 183.5835 | 196.3152 | 201.0625 | 191.9675 | 261.0786 | 262.3788 | 237.4652 | 10000000000 | 10000000000 | 40.038 | 4.7332 | 40 | 10000000000 | 0 | 129.8098 | 39.999 | 8.6982 | 40 | 90.3842 | 89.6291 | 53.4 | 10000000000 | 89.9853 | 4.161 | 90 | 95.0951 | 90.0066 | 3.2598 | 90 | 96.6555 | 14.4325 | -18.3297 | 71.645 | 75.71 | 0.85064
Log | 1892 | 15.7667 | 2014-09-11 09:58 | C13EOAT_test | 0.77984 | -0.37508 | 75.8835 | 281.7294 | 116.5711 | 1.5014 | -0.76013 | 3.9827 | 1.5 | 17.0009 | 28.1294 | 5.1298 | 0.069308 | 167.8762 | 98.96 | 4.0716 | 103.0316 | 6.3869 | 103 | 101.4831 | 103.869 | 104 | 596.4411 | 22.5033 | 87.3368 | 80.5393 | 217.424 | 216.643 | 405.7658 | 83.9381 | 4.4226 | 84 | 1800.308 | 3.693 | 1800 | 24.8911 | 3.0519 | 25 | 10000000000 | -10000000000 | 25.4117 | 179.9941 | 89.5218 | 90.025 | 7.5047 | 90 | 183.5751 | 196.0183 | 201.6459 | 191.7422 | 260.6116 | 262.5559 | 237.6584 | 10000000000 | 10000000000 | 40.0265 | 4.7291 | 40 | 10000000000 | 0 | 129.7305 | 39.9557 | 8.7018 | 40 | 90.3901 | 89.604 | 53.3822 | 10000000000 | 89.9827 | 4.1689 | 90 | 95.0747 | 89.997 | 3.2603 | 90 | 96.6647 | 14.4321 | -18.4207 | 71.6442 | 75.72 | 0.85064
Log | 1893 | 15.775 | 2014-09-11 09:59 | C13EOAT_test | 0.78015 | -0.37414 | 77.0314 | 281.8564 | 119.7348 | 1.5032 | -0.76022 | 3.9826 | 1.5 | 16.9919 | 28.0048 | 5.1298 | 0.090715 | 168.0828 | 98.96 | 4.1356 | 103.0956 | 6.3824 | 103 | 101.4973 | 103.8883 | 104 | 606.6428 | 22.5033 | 87.4443 | 80.6386 | 217.3937 | 216.643 | 405.7658 | 84.0414 | 4.423 | 84 | 1800.224 | 3.6932 | 1800 | 24.9139 | 3.0526 | 25 | 10000000000 | -10000000000 | 25.2725 | 179.9384 | 89.5153 | 90.0149 | 7.5063 | 90 | 183.5966 | 197.8581 | 202.525 | 191.9148 | 260.5204 | 262.2059 | 236.7502 | 10000000000 | 10000000000 | 40.0479 | 4.7178 | 40 | 10000000000 | 0 | 129.6962 | 39.9737 | 8.7022 | 40 | 90.3969 | 89.5415 | 53.4286 | 10000000000 | 89.9802 | 4.1766 | 90 | 95.1025 | 89.9692 | 3.2619 | 90 | 96.6663 | 14.4301 | -18.3214 | 71.6248 | 75.71 | 0.85064
Log | 1894 | 15.7834 | 2014-09-11 09:59 | C13EOAT_test | 0.77984 | -0.37508 | 76.5532 | 281.9998 | 114.1044 | 1.5029 | -0.76021 | 3.9826 | 1.5 | 17.0009 | 27.9642 | 5.1298 | 0.0093763 | 168.0675 | 98.96 | 4.2529 | 103.2129 | 6.3753 | 103 | 101.8238 | 103.8919 | 104 | 588.7344 | 22.5134 | 87.4281 | 80.6393 | 217.4328 | 216.643 | 406.1094 | 84.0337 | 4.4232 | 84 | 1800.23 | 3.6931 | 1800 | 24.8982 | 3.0542 | 25 | 10000000000 | -10000000000 | 25.2465 | 180.011 | 89.5324 | 89.9798 | 7.5131 | 90 | 183.5525 | 196.8913 | 202.0357 | 191.7241 | 261.0006 | 262.5901 | 237.4044 | 10000000000 | 10000000000 | 40.0249 | 4.7078 | 40 | 10000000000 | 0 | 129.6417 | 39.9853 | 8.7024 | 40 | 90.3835 | 89.6275 | 53.38 | 10000000000 | 89.9492 | 4.1955 | 90 | 95.0869 | 90.0055 | 3.2613 | 90 | 96.666 | 14.4323 | -18.3207 | 71.6445 | 75.7 | 0.85064
Log | 1895 | 15.7917 | 2014-09-11 10:00 | C13EOAT_test | 0.77984 | -0.37508 | 76.5699 | 282.0139 | 111.0741 | 1.5057 | -0.76024 | 3.9825 | 1.5 | 17.0138 | 27.9668 | 5.1298 | 0.017794 | 168.047 | 98.96 | 4.2102 | 103.1702 | 6.3725 | 103 | 101.8236 | 103.8891 | 104 | 565.7328 | 22.6 | 87.4164 | 80.6305 | 217.4303 | 216.643 | 406.1094 | 84.0235 | 4.4225 | 84 | 1799.662 | 3.694 | 1800 | 24.9008 | 3.0556 | 25 | 10000000000 | -10000000000 | 25.2807 | 179.9149 | 89.4852 | 89.9696 | 7.5163 | 90 | 183.5783 | 196.6952 | 201.8092 | 191.8511 | 261.0482 | 262.2469 | 236.5591 | 10000000000 | 10000000000 | 40.0603 | 4.6953 | 40 | 10000000000 | 0 | 129.742 | 40.0232 | 8.7004 | 40 | 90.3721 | 89.5429 | 53.3656 | 10000000000 | 90.0036 | 4.1847 | 90 | 95.0946 | 89.9575 | 3.2633 | 90 | 96.6683 | 14.4322 | -18.3294 | 71.6662 | 75.68 | 0.85064
Log | 1896 | 15.8 | 2014-09-11 10:00 | C13EOAT_test | 0.77779 | -0.37508 | 73.0717 | 281.7029 | 115.5329 | 1.4996 | -0.76014 | 3.9833 | 1.5 | 17.0041 | 27.9904 | 5.1298 | 0.068708 | 168.3718 | 98.96 | 4.136 | 103.096 | 6.3716 | 103 | 101.8185 | 103.8756 | 104 | 573.793 | 22.5033 | 87.5621 | 80.8097 | 217.4032 | 216.643 | 405.7658 | 84.1859 | 4.4206 | 84 | 1800.028 | 3.6934 | 1800 | 24.8948 | 3.057 | 25 | 10000000000 | -10000000000 | 25.2242 | 179.9023 | 89.5035 | 89.9852 | 7.5157 | 90 | 183.573 | 198.084 | 202.479 | 191.5477 | 260.8101 | 262.0925 | 236.4232 | 10000000000 | 10000000000 | 40.0237 | 4.685 | 40 | 10000000000 | 0 | 129.8589 | 40.0438 | 8.6979 | 40 | 90.3774 | 89.5249 | 53.3498 | 10000000000 | 89.9676 | 4.2059 | 90 | 95.1078 | 89.9512 | 3.2646 | 90 | 96.6664 | 14.4326 | -18.1503 | 71.6505 | 75.69 | 0.85066
Log | 1897 | 15.8083 | 2014-09-11 10:01 | C13EOAT_test | 0.78015 | -0.37508 | 76.5033 | 281.7487 | 118.5975 | 1.5024 | -0.76013 | 3.9828 | 1.5 | 17.0151 | 27.9695 | 5.1298 | 0.062746 | 167.9891 | 98.96 | 4.1115 | 103.0715 | 6.3711 | 103 | 101.8968 | 103.8954 | 104 | 576.2335 | 22.5261 | 87.3604 | 80.6287 | 217.425 | 216.643 | 406.1094 | 83.9946 | 4.4207 | 84 | 1800.379 | 3.6929 | 1800 | 24.9461 | 3.057 | 25 | 10000000000 | -10000000000 | 25.2211 | 179.9683 | 89.4875 | 89.9578 | 7.5217 | 90 | 183.5713 | 195.3423 | 200.8468 | 191.5419 | 261.3406 | 262.9576 | 236.3588 | 10000000000 | 10000000000 | 40.0627 | 4.6766 | 40 | 10000000000 | 0 | 129.8721 | 40.1058 | 8.6919 | 40 | 90.3836 | 89.5847 | 53.3375 | 10000000000 | 89.9754 | 4.2104 | 90 | 95.0998 | 89.9842 | 3.2643 | 90 | 96.661 | 14.4326 | -18.3313 | 71.6694 | 75.69 | 0.85065
Log | 1898 | 15.8167 | 2014-09-11 10:01 | C13EOAT_test | 0.78015 | -0.37508 | 77.5994 | 282.0265 | 115.8842 | 1.5022 | -0.76015 | 3.9825 | 1.5 | 16.9806 | 27.9791 | 5.1298 | 0.023133 | 167.9769 | 98.96 | 4.2236 | 103.1836 | 6.3647 | 103 | 101.8665 | 103.8939 | 104 | 587.2056 | 22.5034 | 87.3508 | 80.6261 | 217.39 | 216.643 | 406.1094 | 83.9885 | 4.4214 | 84 | 1799.972 | 3.6936 | 1800 | 24.8655 | 3.0601 | 25 | 10000000000 | -10000000000 | 25.2592 | 180.0166 | 89.5035 | 89.9565 | 7.5235 | 90 | 183.5399 | 196.5537 | 201.6593 | 191.8853 | 260.5858 | 262.2298 | 236.4408 | 10000000000 | 10000000000 | 40.0363 | 4.6715 | 40 | 10000000000 | 0 | 129.7237 | 40.1561 | 8.6853 | 40 | 90.3913 | 89.6253 | 53.3325 | 10000000000 | 89.9886 | 4.2127 | 90 | 95.0828 | 90.0083 | 3.2637 | 90 | 96.6736 | 14.4321 | -18.3339 | 71.6095 | 75.68 | 0.85064
Log | 1899 | 15.825 | 2014-09-11 10:02 | C13EOAT_test | 0.78041 | -0.37414 | 75.4934 | 281.6255 | 111.6245 | 1.5034 | -0.76022 | 3.9823 | 1.5 | 16.9511 | 28.0938 | 5.1298 | 0.0092173 | 168.3174 | 98.96 | 4.2238 | 103.1838 | 6.3612 | 103 | 101.8138 | 103.8865 | 104 | 593.6458 | 22.5033 | 87.549 | 80.7684 | 217.4332 | 216.643 | 405.7658 | 84.1587 | 4.4201 | 84 | 1800.195 | 3.6932 | 1800 | 24.8451 | 3.0626 | 25 | 10000000000 | -10000000000 | 25.3531 | 179.9404 | 89.4845 | 89.9363 | 7.5288 | 90 | 183.6302 | 197.2913 | 201.9985 | 192.0425 | 261.0223 | 262.0653 | 237.4113 | 10000000000 | 10000000000 | 40.0099 | 4.6635 | 40 | 10000000000 | 0 | 129.6253 | 40.1672 | 8.6796 | 40 | 90.4012 | 89.5393 | 53.3538 | 10000000000 | 90.0003 | 4.2118 | 90 | 95.0907 | 89.9702 | 3.2654 | 90 | 96.6748 | 14.4315 | -18.1916 | 71.5585 | 75.69 | 0.85064
Log | 1900 | 15.8333 | 2014-09-11 10:02 | C13EOAT_test | 0.77853 | -0.37414 | 76.3084 | 281.8014 | 115.8079 | 1.4824 | -0.76018 | 3.9829 | 1.5 | 16.9343 | 28.1151 | 5.1298 | 0.0048289 | 168.2394 | 98.96 | 4.2582 | 103.2182 | 6.355 | 103 | 101.7128 | 103.8909 | 104 | 605.3448 | 22.5033 | 87.4855 | 80.7539 | 217.4344 | 216.643 | 406.1094 | 84.1197 | 4.418 | 84 | 1799.894 | 3.6937 | 1800 | 24.8564 | 3.0645 | 25 | 10000000000 | -10000000000 | 25.3078 | 180.032 | 89.4819 | 89.9559 | 7.5274 | 90 | 183.6534 | 197.2112 | 201.6137 | 191.896 | 261.4433 | 262.2293 | 237.4288 | 10000000000 | 10000000000 | 39.9659 | 4.6649 | 40 | 10000000000 | 0 | 129.5457 | 40.1932 | 8.6726 | 40 | 90.4105 | 89.6215 | 53.38 | 10000000000 | 89.9744 | 4.2231 | 90 | 95.0936 | 90.016 | 3.2638 | 90 | 96.6686 | 14.4326 | -18.2061 | 71.5323 | 75.67 | 0.85064
Log | 1901 | 15.8417 | 2014-09-11 10:03 | C13EOAT_test | 0.77952 | -0.37508 | 73.1143 | 281.8235 | 112.994 | 1.5085 | -0.76012 | 3.9828 | 1.5 | 16.9517 | 28.0531 | 5.1298 | 0.0049421 | 168.1973 | 98.96 | 4.1559 | 103.1159 | 6.3553 | 103 | 101.7975 | 103.8926 | 104 | 582.2241 | 22.5628 | 87.46 | 80.7373 | 217.3844 | 216.643 | 406.1094 | 84.0987 | 4.4166 | 84 | 1800.121 | 3.6935 | 1800 | 24.8158 | 3.0676 | 25 | 10000000000 | -10000000000 | 25.2586 | 180.006 | 89.4548 | 89.93 | 7.5343 | 90 | 183.6223 | 195.3988 | 200.5623 | 191.4544 | 261.4964 | 262.8082 | 236.8023 | 10000000000 | 10000000000 | 39.9709 | 4.6655 | 40 | 10000000000 | 0 | 129.6601 | 40.1817 | 8.667 | 40 | 90.4142 | 89.5918 | 53.3484 | 10000000000 | 89.9658 | 4.2301 | 90 | 95.0794 | 90.003 | 3.2641 | 90 | 96.6714 | 14.4326 | -18.2227 | 71.5618 | 75.66 | 0.85064
Log | 1902 | 15.85 | 2014-09-11 10:03 | C13EOAT_test | 0.77984 | -0.37414 | 76.013 | 281.632 | 116.3965 | 1.5065 | -0.76027 | 3.9825 | 1.5 | 16.9519 | 28.0662 | 5.1298 | 0.0050134 | 168.2902 | 98.96 | 4.0747 | 103.0347 | 6.3564 | 103 | 101.9955 | 103.8971 | 104 | 573.5678 | 22.6189 | 87.5363 | 80.7539 | 217.4481 | 216.643 | 405.7658 | 84.1451 | 4.4152 | 84 | 1799.747 | 3.694 | 1800 | 24.8595 | 3.0688 | 25 | 10000000000 | -10000000000 | 25.2371 | 179.9258 | 89.4827 | 89.942 | 7.5361 | 90 | 183.5725 | 197.6028 | 202.4612 | 191.6425 | 260.6513 | 262.4109 | 236.8568 | 10000000000 | 10000000000 | 40.0385 | 4.6692 | 40 | 10000000000 | 0 | 129.7266 | 40.2454 | 8.6565 | 40 | 90.3756 | 89.5501 | 53.3129 | 10000000000 | 89.9851 | 4.2248 | 90 | 95.0936 | 89.9629 | 3.266 | 90 | 96.666 | 14.4326 | -18.2061 | 71.562 | 75.65 | 0.85064
Log | 1903 | 15.8583 | 2014-09-11 10:04 | C13EOAT_test | 0.77984 | -0.37414 | 74.161 | 281.3471 | 121.9289 | 1.5068 | -0.76018 | 3.9824 | 1.5 | 16.9509 | 28.1344 | 5.1337 | 0.0051802 | 167.7551 | 98.96 | 4.0678 | 103.0278 | 6.36 | 103 | 101.9496 | 103.8763 | 104 | 570.9054 | 22.7155 | 87.2447 | 80.5104 | 217.4123 | 216.643 | 405.7658 | 83.8775 | 4.4179 | 84 | 1800.147 | 3.6934 | 1800 | 24.8803 | 3.0703 | 25 | 10000000000 | -10000000000 | 25.4182 | 179.9793 | 89.4846 | 89.9763 | 7.5339 | 90 | 183.6203 | 198.7961 | 203.2293 | 191.6281 | 260.5457 | 262.2248 | 237.3045 | 10000000000 | 10000000000 | 39.9753 | 4.6772 | 40 | 10000000000 | 0 | 129.8084 | 40.2978 | 8.6452 | 40 | 90.3765 | 89.6028 | 53.263 | 10000000000 | 90.0053 | 4.2195 | 90 | 95.084 | 89.9896 | 3.2657 | 90 | 96.6656 | 14.4331 | -18.4495 | 71.5614 | 75.65 | 0.85064
Log | 1904 | 15.8667 | 2014-09-11 10:04 | C13EOAT_test | 0.77953 | -0.37508 | 78.2513 | 281.6228 | 108.2843 | 1.5058 | -0.76024 | 3.9823 | 1.5 | 16.951 | 28.0027 | 5.1298 | 0.0048271 | 167.7386 | 98.96 | 4.1018 | 103.0618 | 6.36 | 103 | 101.9699 | 103.8742 | 104 | 569.577 | 22.6392 | 87.2473 | 80.4913 | 217.4327 | 216.643 | 405.7658 | 83.8693 | 4.42 | 84 | 1800.043 | 3.6934 | 1800 | 24.8937 | 3.0716 | 25 | 10000000000 | -10000000000 | 25.2894 | 179.9803 | 89.4643 | 89.9932 | 7.5336 | 90 | 183.5648 | 196.5453 | 201.4719 | 191.5162 | 260.9785 | 261.9897 | 237.2538 | 10000000000 | 10000000000 | 39.9565 | 4.6875 | 40 | 10000000000 | 0 | 129.7598 | 40.31 | 8.6343 | 40 | 90.4019 | 89.5785 | 53.2783 | 10000000000 | 90.019 | 4.2169 | 90 | 95.1018 | 89.9902 | 3.2657 | 90 | 96.6621 | 14.4326 | -18.4687 | 71.5605 | 75.65 | 0.85064
Log | 1905 | 15.875 | 2014-09-11 10:05 | C13EOAT_test | 0.77894 | -0.37508 | 74.3852 | 281.6616 | 119.9652 | 1.4845 | -0.76018 | 3.9829 | 1.5 | 16.9327 | 28.0433 | 5.1298 | 0.0048275 | 168.1093 | 98.96 | 4.088 | 103.048 | 6.36 | 103 | 101.8666 | 103.8926 | 104 | 581.5978 | 22.5033 | 87.4394 | 80.6698 | 217.4513 | 216.643 | 405.7658 | 84.0546 | 4.4187 | 84 | 1799.519 | 3.6944 | 1800 | 24.9032 | 3.073 | 25 | 10000000000 | -10000000000 | 25.2042 | 180.0312 | 89.496 | 89.9914 | 7.536 | 90 | 183.5883 | 197.8366 | 202.0944 | 191.7585 | 260.8398 | 261.6858 | 237.4959 | 10000000000 | 10000000000 | 39.9775 | 4.6953 | 40 | 10000000000 | 0 | 129.657 | 40.3461 | 8.6214 | 40 | 90.4178 | 89.6134 | 53.2452 | 10000000000 | 90.0157 | 4.218 | 90 | 95.0969 | 90.0156 | 3.2646 | 90 | 96.6696 | 14.4323 | -18.2902 | 71.5289 | 75.65 | 0.85064
Log | 1906 | 15.8833 | 2014-09-11 10:05 | C13EOAT_test | 0.78039 | -0.37414 | 76.6411 | 281.6189 | 111.1929 | 1.5108 | -0.76012 | 3.9824 | 1.5 | 16.9254 | 27.9969 | 5.1298 | 0.0048271 | 167.9251 | 98.96 | 4.1738 | 103.1338 | 6.36 | 103 | 101.9259 | 103.8708 | 104 | 600.3675 | 22.5033 | 87.3504 | 80.5747 | 217.3931 | 216.643 | 405.7658 | 83.9626 | 4.4181 | 84 | 1799.377 | 3.6945 | 1800 | 24.8893 | 3.0749 | 25 | 10000000000 | -10000000000 | 25.1767 | 179.9979 | 89.5091 | 89.9734 | 7.5401 | 90 | 183.616 | 196.3394 | 201.3346 | 191.9138 | 260.9733 | 262.6864 | 238.1123 | 10000000000 | 10000000000 | 39.9411 | 4.7046 | 40 | 10000000000 | 0 | 129.4832 | 40.3581 | 8.6092 | 40 | 90.4148 | 89.5832 | 53.26 | 10000000000 | 89.9735 | 4.2322 | 90 | 95.0874 | 89.999 | 3.2647 | 90 | 96.6728 | 14.4325 | -18.3852 | 71.5168 | 75.65 | 0.85064
Log | 1907 | 15.8917 | 2014-09-11 10:06 | C13EOAT_test | 0.77985 | -0.37508 | 75.9186 | 281.9673 | 119.1429 | 1.5044 | -0.76145 | 3.9823 | 1.5 | 16.8982 | 27.9859 | 5.1298 | 0.004852 | 168.126 | 98.96 | 4.2645 | 103.2245 | 6.36 | 103 | 101.6973 | 103.8832 | 104 | 591.2093 | 22.3584 | 87.4584 | 80.6676 | 217.3188 | 216.643 | 406.1094 | 84.063 | 4.4174 | 84 | 1800.653 | 3.6912 | 1800 | 24.889 | 3.0766 | 25 | 10000000000 | -10000000000 | 25.2051 | 180.0322 | 89.4789 | 89.9889 | 7.538 | 90 | 183.6509 | 196.6071 | 202.1545 | 192.0797 | 260.6727 | 262.7467 | 238.3985 | 10000000000 | 10000000000 | 39.9604 | 4.7118 | 40 | 10000000000 | 0 | 129.4847 | 40.1985 | 8.6073 | 40 | 90.4145 | 89.6177 | 53.2515 | 10000000000 | 89.9943 | 4.2211 | 90 | 95.1275 | 90.0161 | 3.264 | 90 | 96.6715 | 14.4326 | -18.2924 | 71.4709 | 75.63 | 0.85064
Log | 1908 | 15.9 | 2014-09-11 10:06 | C13EOAT_test | 0.77952 | -0.37508 | 81.319 | 281.2493 | 112.2879 | 1.5 | -0.76146 | 3.9822 | 1.5 | 16.8787 | 27.9756 | 5.1298 | 0.0049333 | 167.8686 | 98.96 | 4.095 | 103.055 | 6.36 | 103 | 101.8053 | 103.8824 | 104 | 604.02 | 22.3651 | 87.3455 | 80.523 | 217.3188 | 216.643 | 405.7658 | 83.9343 | 4.4167 | 84 | 1799.551 | 3.6921 | 1800 | 24.8494 | 3.0796 | 25 | 10000000000 | -10000000000 | 25.4132 | 180.0018 | 89.5409 | 90.0099 | 7.5346 | 90 | 183.5822 | 197.6887 | 202.474 | 191.8374 | 260.3481 | 261.7679 | 238.4553 | 10000000000 | 10000000000 | 39.9657 | 4.7219 | 40 | 10000000000 | 0 | 129.4744 | 40.0382 | 8.6115 | 40 | 90.4223 | 89.5795 | 53.2094 | 10000000000 | 90.0354 | 4.2017 | 90 | 95.1137 | 90.0009 | 3.2642 | 90 | 96.6696 | 14.4324 | -18.437 | 71.4374 | 75.64 | 0.85064
Log | 1909 | 15.9084 | 2014-09-11 10:07 | C13EOAT_test | 0.77984 | -0.37414 | 77.5108 | 281.8216 | 114.5662 | 1.5041 | -0.76147 | 3.982 | 1.5 | 16.9302 | 28.1278 | 5.1298 | 0.10283 | 167.9239 | 98.96 | 4.0852 | 103.0451 | 6.36 | 103 | 101.8576 | 103.9129 | 104 | 581.5382 | 22.5032 | 87.3546 | 80.5693 | 217.3188 | 216.643 | 405.7658 | 83.9619 | 4.4175 | 84 | 1799.316 | 3.6924 | 1800 | 24.8494 | 3.0818 | 25 | 10000000000 | -10000000000 | 25.3337 | 179.9654 | 89.5477 | 90.0366 | 7.5293 | 90 | 183.5376 | 197.0549 | 201.9843 | 191.2946 | 261.5646 | 262.6714 | 237.9857 | 10000000000 | 10000000000 | 39.9738 | 4.7278 | 40 | 10000000000 | 0 | 129.4668 | 39.8938 | 8.6199 | 40 | 90.4116 | 89.5539 | 53.2014 | 10000000000 | 90.0246 | 4.1989 | 90 | 95.1268 | 89.9827 | 3.2649 | 90 | 96.6611 | 14.4327 | -18.3907 | 71.5254 | 75.63 | 0.85064
Log | 1910 | 15.9167 | 2014-09-11 10:07 | C13EOAT_test | 0.77917 | -0.37414 | 78.047 | 282.0306 | 114.5447 | 1.5057 | -0.76145 | 3.9825 | 1.5 | 16.8769 | 28.0329 | 5.1298 | 0.0048271 | 168.0407 | 98.96 | 4.2419 | 103.2019 | 6.36 | 103 | 101.8483 | 103.9177 | 104 | 572.6354 | 22.5032 | 87.4082 | 80.6325 | 217.3188 | 216.643 | 405.7658 | 84.0204 | 4.4162 | 84 | 1799.867 | 3.6916 | 1800 | 24.8595 | 3.0838 | 25 | 10000000000 | -10000000000 | 25.1638 | 180.0531 | 89.5883 | 90.0637 | 7.5227 | 90 | 183.5217 | 196.6209 | 202.1359 | 191.4724 | 261.0146 | 262.459 | 237.4165 | 10000000000 | 10000000000 | 39.9815 | 4.7317 | 40 | 10000000000 | 0 | 129.5298 | 39.8393 | 8.6275 | 40 | 90.4196 | 89.6335 | 53.2105 | 10000000000 | 90.0246 | 4.1905 | 90 | 95.1447 | 90.0265 | 3.2631 | 90 | 96.6623 | 14.4357 | -18.3275 | 71.441 | 75.64 | 0.85064
Log | 1911 | 15.925 | 2014-09-11 10:08 | C13EOAT_test | 0.78015 | -0.37508 | 75.9607 | 281.3682 | 115.7157 | 1.4995 | -0.7615 | 3.9826 | 1.5 | 16.871 | 27.9642 | 5.1293 | 0.0067777 | 168.1636 | 98.96 | 4.1559 | 103.1159 | 6.36 | 103 | 101.6882 | 103.8849 | 104 | 556.1589 | 22.5032 | 87.458 | 80.7056 | 217.3188 | 216.643 | 406.1094 | 84.0818 | 4.4139 | 84 | 1799.736 | 3.6918 | 1800 | 24.8478 | 3.0862 | 25 | 10000000000 | -10000000000 | 25.2278 | 180.0665 | 89.5929 | 90.0879 | 7.5157 | 90 | 183.5514 | 197.5807 | 202.2713 | 191.105 | 260.167 | 261.7323 | 238.1123 | 10000000000 | 10000000000 | 40.0153 | 4.7361 | 40 | 10000000000 | 0 | 129.6308 | 39.7814 | 8.637 | 40 | 90.4018 | 89.6647 | 53.2265 | 10000000000 | 90.0061 | 4.19 | 90 | 95.142 | 90.0333 | 3.2626 | 90 | 96.6638 | 14.4388 | -18.2544 | 71.4373 | 75.62 | 0.85064
Log | 1912 | 15.9333 | 2014-09-11 10:08 | C13EOAT_test | 0.77953 | -0.37508 | 76.8628 | 281.6252 | 116.6302 | 1.5014 | -0.76135 | 3.9826 | 1.5 | 16.8784 | 28.0758 | 5.1298 | 0.058605 | 167.9434 | 98.96 | 4.095 | 103.055 | 6.36 | 103 | 101.6214 | 103.8957 | 104 | 566.7571 | 22.5032 | 87.3497 | 80.5936 | 217.3188 | 216.643 | 405.7658 | 83.9717 | 4.4143 | 84 | 1800.029 | 3.6914 | 1800 | 24.8496 | 3.0882 | 25 | 10000000000 | -10000000000 | 25.1538 | 180.0223 | 89.558 | 90.0801 | 7.5124 | 90 | 183.4954 | 197.9639 | 202.4688 | 191.5513 | 260.9518 | 262.6191 | 237.396 | 10000000000 | 10000000000 | 39.9724 | 4.7401 | 40 | 10000000000 | 0 | 129.6218 | 39.7346 | 8.6476 | 40 | 90.41 | 89.6123 | 53.1757 | 10000000000 | 90.0157 | 4.1797 | 90 | 95.1201 | 90.0112 | 3.2629 | 90 | 96.6621 | 14.4327 | -18.3664 | 71.4375 | 75.62 | 0.85064
Log | 1913 | 15.9417 | 2014-09-11 10:09 | C13EOAT_test | 0.77984 | -0.37508 | 76.4459 | 281.5309 | 113.0245 | 1.5009 | -0.76143 | 3.9825 | 1.5 | 16.8819 | 28.0258 | 5.1298 | 0.0048271 | 167.9172 | 98.96 | 4.0543 | 103.0143 | 6.36 | 103 | 101.6832 | 103.9054 | 104 | 586.5779 | 22.5032 | 87.3606 | 80.5566 | 217.3188 | 216.643 | 405.7658 | 83.9586 | 4.4152 | 84 | 1799.554 | 3.6922 | 1800 | 24.8518 | 3.0903 | 25 | 10000000000 | -10000000000 | 25.1792 | 180.0315 | 89.5901 | 90.0912 | 7.5057 | 90 | 183.3747 | 196.8526 | 201.9142 | 191.2321 | 260.668 | 262.2823 | 236.4629 | 10000000000 | 10000000000 | 39.9848 | 4.7456 | 40 | 10000000000 | 0 | 129.6742 | 39.7127 | 8.6578 | 40 | 90.4232 | 89.6083 | 53.2032 | 10000000000 | 90.0274 | 4.1692 | 90 | 95.1582 | 90.0157 | 3.2625 | 90 | 96.6625 | 14.4326 | -18.4034 | 71.4431 | 75.63 | 0.85064
Log | 1914 | 15.95 | 2014-09-11 10:09 | C13EOAT_test | 0.78011 | -0.37414 | 74.2842 | 281.8046 | 115.733 | 1.5009 | -0.76139 | 3.9824 | 1.5 | 16.8769 | 28.0819 | 5.1298 | 0.004855 | 167.6923 | 98.96 | 4.122 | 103.082 | 6.36 | 103 | 101.4274 | 103.9137 | 104 | 613.3652 | 22.5032 | 87.2495 | 80.4428 | 217.3188 | 216.643 | 405.7658 | 83.8461 | 4.4177 | 84 | 1799.532 | 3.6922 | 1800 | 24.8597 | 3.0922 | 25 | 10000000000 | -10000000000 | 25.2173 | 180.0488 | 89.5663 | 90.0748 | 7.5032 | 90 | 183.3032 | 195.1051 | 200.1081 | 191.8004 | 260.7665 | 261.9169 | 236.3474 | 10000000000 | 10000000000 | 40.0192 | 4.7397 | 40 | 10000000000 | 0 | 129.6143 | 39.7355 | 8.6659 | 40 | 90.422 | 89.6267 | 53.1698 | 10000000000 | 90.0185 | 4.1668 | 90 | 95.1354 | 90.0244 | 3.262 | 90 | 96.6606 | 14.4339 | -18.5173 | 71.4373 | 75.62 | 0.85064
Log | 1915 | 15.9584 | 2014-09-11 10:10 | C13EOAT_test | 0.77972 | -0.37508 | 75.5958 | 281.8379 | 115.9048 | 1.5156 | -0.76141 | 3.9824 | 1.5 | 16.8811 | 27.9705 | 5.1298 | 0.0050988 | 167.7497 | 98.96 | 4.1197 | 103.0797 | 6.36 | 103 | 101.3025 | 103.9096 | 104 | 603.9158 | 22.3269 | 87.2655 | 80.4842 | 217.3188 | 216.643 | 405.7658 | 83.8749 | 4.4188 | 84 | 1800.71 | 3.6904 | 1800 | 24.8814 | 3.0937 | 25 | 10000000000 | -10000000000 | 25.1058 | 180.0153 | 89.5559 | 89.9984 | 7.5128 | 90 | 183.2684 | 195.5633 | 200.5837 | 191.3686 | 261.0004 | 262.4773 | 235.5468 | 10000000000 | 10000000000 | 40.0575 | 4.7303 | 40 | 10000000000 | 0 | 129.5461 | 39.6854 | 8.6783 | 40 | 90.4149 | 89.6005 | 53.1706 | 10000000000 | 89.9936 | 4.1753 | 90 | 95.1274 | 90.0077 | 3.2622 | 90 | 96.6642 | 14.4337 | -18.4758 | 71.4438 | 75.61 | 0.85064
Log | 1916 | 15.9667 | 2014-09-11 10:10 | C13EOAT_test | 0.77984 | -0.37508 | 77.7512 | 281.6252 | 112.1096 | 1.5092 | -0.76133 | 3.9822 | 1.5 | 16.8791 | 28.0373 | 5.1298 | 0.0048288 | 167.675 | 98.96 | 4.0882 | 103.0482 | 6.36 | 103 | 101.1763 | 103.9195 | 104 | 579.9821 | 22.5032 | 87.2467 | 80.4283 | 217.3188 | 216.643 | 405.4221 | 83.8375 | 4.4216 | 84 | 1800.391 | 3.6909 | 1800 | 24.8477 | 3.0962 | 25 | 10000000000 | -10000000000 | 25.0666 | 179.9573 | 89.4987 | 90.0074 | 7.5103 | 90 | 183.3137 | 197.2334 | 202.0843 | 191.8773 | 260.8205 | 261.9419 | 236.3878 | 10000000000 | 10000000000 | 39.9836 | 4.7286 | 40 | 10000000000 | 0 | 129.4912 | 39.6725 | 8.6898 | 40 | 90.3943 | 89.563 | 53.1287 | 10000000000 | 89.9759 | 4.1834 | 90 | 95.0673 | 89.9787 | 3.263 | 90 | 96.6584 | 14.4325 | -18.5317 | 71.4383 | 75.62 | 0.85064
Log | 1917 | 15.975 | 2014-09-11 10:11 | C13EOAT_test | 0.77984 | -0.37508 | 74.8391 | 281.2502 | 116.009 | 1.5037 | -0.76125 | 3.982 | 1.5 | 16.8124 | 27.9644 | 5.1298 | 0.013287 | 167.711 | 98.96 | 4.1783 | 103.1383 | 6.36 | 103 | 101.2527 | 103.9275 | 104 | 561.1033 | 22.5032 | 87.2551 | 80.4559 | 217.3188 | 216.643 | 405.7658 | 83.8555 | 4.4243 | 84 | 1799.491 | 3.6921 | 1800 | 24.8691 | 3.0978 | 25 | 10000000000 | -10000000000 | 25.0447 | 179.9848 | 89.4963 | 90.0003 | 7.5114 | 90 | 183.3961 | 197.559 | 202.6946 | 191.0069 | 260.1992 | 262.0163 | 236.6552 | 10000000000 | 10000000000 | 40.0296 | 4.7215 | 40 | 10000000000 | 0 | 129.5891 | 39.6754 | 8.7006 | 40 | 90.3768 | 89.608 | 53.1378 | 10000000000 | 89.9913 | 4.1817 | 90 | 95.1027 | 89.9924 | 3.2631 | 90 | 96.6676 | 14.4327 | -18.5041 | 71.3254 | 75.6 | 0.85064
Log | 1918 | 15.9833 | 2014-09-11 10:11 | C13EOAT_test | 0.77953 | -0.37508 | 75.143 | 281.9765 | 111.85 | 1.5045 | -0.76138 | 3.982 | 1.5 | 16.821 | 27.955 | 5.1131 | 0.0048271 | 167.891 | 98.96 | 4.278 | 103.238 | 6.36 | 103 | 101.0043 | 103.9438 | 104 | 566.019 | 22.5032 | 87.3508 | 80.5403 | 217.3188 | 216.643 | 405.7658 | 83.9455 | 4.4263 | 84 | 1799.531 | 3.692 | 1800 | 24.8886 | 3.0992 | 25 | 10000000000 | -10000000000 | 25.0225 | 179.9057 | 89.5128 | 89.9833 | 7.5151 | 90 | 183.4065 | 197.1043 | 202.0092 | 191.381 | 260.3728 | 262.0495 | 236.4593 | 10000000000 | 10000000000 | 40.0109 | 4.7169 | 40 | 10000000000 | 0 | 129.6205 | 39.6967 | 8.7101 | 40 | 90.3759 | 89.5298 | 53.1198 | 10000000000 | 89.9589 | 4.1985 | 90 | 95.079 | 89.9529 | 3.2649 | 90 | 96.6679 | 14.4326 | -18.4197 | 71.3399 | 75.6 | 0.85064
Log | 1919 | 15.9917 | 2014-09-11 10:12 | C13EOAT_test | 0.77957 | -0.37508 | 83.3714 | 282.0266 | 112.6867 | 1.5065 | -0.76138 | 3.9818 | 1.5 | 16.8294 | 27.9254 | 5.1266 | 0.0070863 | 167.8286 | 98.96 | 4.1031 | 103.0631 | 6.36 | 103 | 101.0697 | 104.0412 | 104 | 564.1887 | 22.5032 | 87.3101 | 80.5185 | 217.3188 | 216.643 | 405.7658 | 83.9143 | 4.4273 | 84 | 1800.662 | 3.6903 | 1800 | 24.9312 | 3.0996 | 25 | 10000000000 | -10000000000 | 25.0989 | 179.9682 | 89.4289 | 89.9429 | 7.5238 | 90 | 183.4497 | 197.3248 | 202.2543 | 191.4474 | 260.8024 | 262.3362 | 237.1299 | 10000000000 | 10000000000 | 40.0976 | 4.6992 | 40 | 10000000000 | 0 | 129.663 | 39.7059 | 8.7198 | 40 | 90.3673 | 89.6008 | 53.0916 | 10000000000 | 89.9582 | 4.2073 | 90 | 95.0953 | 89.9841 | 3.2652 | 90 | 96.6603 | 14.4326 | -18.4415 | 71.354 | 75.6 | 0.85064
Log | 1920 | 16 | 2014-09-11 10:12 | C13EOAT_test | 0.77787 | -0.37508 | 78.286 | 281.8513 | 122.5448 | 1.4991 | -0.76144 | 3.9819 | 1.5 | 16.8658 | 27.9618 | 5.1039 | 0.007813 | 167.8312 | 98.96 | 3.9797 | 102.9397 | 6.36 | 103 | 101.0997 | 104.1029 | 104 | 591.8223 | 22.4646 | 87.3061 | 80.5251 | 217.3188 | 216.643 | 405.7658 | 83.9156 | 4.4289 | 84 | 1799.484 | 3.692 | 1800 | 24.9224 | 3.1008 | 25 | 10000000000 | -10000000000 | 25.1637 | 179.9446 | 89.4237 | 89.9247 | 7.5305 | 90 | 183.5813 | 195.9428 | 201.2113 | 191.854 | 261.2509 | 262.9653 | 237.5559 | 10000000000 | 10000000000 | 40.0868 | 4.6771 | 40 | 10000000000 | 0 | 129.6629 | 39.7138 | 8.7292 | 40 | 90.3675 | 89.5771 | 53.0688 | 10000000000 | 89.9634 | 4.213 | 90 | 95.1041 | 89.9723 | 3.2662 | 90 | 96.6682 | 14.4326 | -18.4349 | 71.4159 | 75.6 | 0.85064
Log | 1921 | 16.0084 | 2014-09-11 10:13 | C13EOAT_test | 0.78005 | -0.37414 | 80.3387 | 281.6282 | 105.4234 | 1.504 | -0.7612 | 3.9815 | 1.5 | 16.8286 | 27.9627 | 5.1293 | 0.0048295 | 167.7727 | 98.96 | 4.1469 | 103.1069 | 6.36 | 103 | 101.0819 | 104.0955 | 104 | 604.0079 | 22.3347 | 87.2781 | 80.4945 | 217.3188 | 216.643 | 405.7658 | 83.8863 | 4.4315 | 84 | 1800.692 | 3.6903 | 1800 | 24.9514 | 3.1011 | 25 | 10000000000 | -10000000000 | 25.2335 | 179.8777 | 89.4384 | 89.9394 | 7.5333 | 90 | 183.6945 | 198.0254 | 202.7238 | 192.2738 | 260.582 | 262.1498 | 236.7249 | 10000000000 | 10000000000 | 40.0154 | 4.6653 | 40 | 10000000000 | 0 | 129.6461 | 39.7747 | 8.7351 | 40 | 90.3588 | 89.5189 | 53.0879 | 10000000000 | 89.9917 | 4.2113 | 90 | 95.0987 | 89.9388 | 3.2685 | 90 | 96.6681 | 14.4327 | -18.4655 | 71.3528 | 75.59 | 0.85066
Log | 1922 | 16.0167 | 2014-09-11 10:13 | C13EOAT_test | 0.77958 | -0.37508 | 75.6912 | 281.624 | 120.8512 | 1.5004 | -0.76129 | 3.9813 | 1.5 | 16.8524 | 27.9394 | 5.0819 | 0.0048271 | 167.479 | 98.96 | 4.1489 | 103.1089 | 6.36 | 103 | 100.9503 | 104.1284 | 104 | 601.8152 | 22.5032 | 87.1489 | 80.3301 | 217.3188 | 216.643 | 405.7658 | 83.7395 | 4.4333 | 84 | 1800.154 | 3.6912 | 1800 | 24.9074 | 3.103 | 25 | 10000000000 | -10000000000 | 25.2677 | 179.9224 | 89.4055 | 89.8936 | 7.546 | 90 | 183.71 | 198.414 | 202.8673 | 191.5633 | 260.507 | 262.1763 | 237.5887 | 10000000000 | 10000000000 | 39.9976 | 4.6646 | 40 | 10000000000 | 0 | 129.6741 | 39.7739 | 8.743 | 40 | 90.3696 | 89.5529 | 53.0676 | 10000000000 | 89.9854 | 4.2234 | 90 | 95.0808 | 89.9612 | 3.2685 | 90 | 96.6678 | 14.4326 | -18.6299 | 71.3932 | 75.59 | 0.85065
Log | 1923 | 16.025 | 2014-09-11 10:14 | C13EOAT_test | 0.78015 | -0.37508 | 76.0831 | 281.6779 | 112.0456 | 1.502 | -0.7613 | 3.9812 | 1.5 | 16.8085 | 27.9641 | 5.1264 | 0.0048271 | 167.6768 | 98.96 | 4.0814 | 103.0414 | 6.36 | 103 | 101.2046 | 104.1453 | 104 | 584.4412 | 22.5021 | 87.2473 | 80.4295 | 217.3188 | 216.643 | 405.7658 | 83.8384 | 4.4342 | 84 | 1800.051 | 3.6914 | 1800 | 24.8981 | 3.1046 | 25 | 10000000000 | -10000000000 | 25.2462 | 179.9595 | 89.4758 | 89.9246 | 7.5469 | 90 | 183.778 | 195.9137 | 201.0961 | 191.2534 | 261.6144 | 262.9202 | 237.3343 | 10000000000 | 10000000000 | 39.9434 | 4.6702 | 40 | 10000000000 | 0 | 129.648 | 39.8173 | 8.7478 | 40 | 90.377 | 89.5825 | 53.0467 | 10000000000 | 89.9907 | 4.2284 | 90 | 95.115 | 89.9797 | 3.2694 | 90 | 96.6706 | 14.4326 | -18.5304 | 71.3186 | 75.58 | 0.85064
Log | 1924 | 16.0333 | 2014-09-11 10:14 | C13EOAT_test | 0.77984 | -0.37508 | 74.5985 | 281.9156 | 112.7272 | 1.5046 | -0.76135 | 3.9812 | 1.5 | 16.8151 | 27.9663 | 5.1289 | 0.031679 | 167.6825 | 98.96 | 4.1763 | 103.1363 | 6.36 | 103 | 101.1531 | 104.1376 | 104 | 565.5916 | 22.4646 | 87.2476 | 80.4348 | 217.3188 | 216.643 | 406.1094 | 83.8412 | 4.4361 | 84 | 1799.891 | 3.6915 | 1800 | 24.8659 | 3.1071 | 25 | 10000000000 | -10000000000 | 25.2245 | 179.9403 | 89.4738 | 89.9322 | 7.5505 | 90 | 183.7302 | 196.0567 | 201.5981 | 191.4743 | 261.7254 | 263.0245 | 237.8551 | 10000000000 | 10000000000 | 39.9685 | 4.6802 | 40 | 10000000000 | 0 | 129.6279 | 39.8288 | 8.7533 | 40 | 90.3723 | 89.5681 | 53.0178 | 10000000000 | 89.9832 | 4.2361 | 90 | 95.1188 | 89.9702 | 3.2704 | 90 | 96.6664 | 14.4326 | -18.5252 | 71.3297 | 75.58 | 0.85064
Log | 1925 | 16.0417 | 2014-09-11 10:15 | C13EOAT_test | 0.77984 | -0.37508 | 74.2104 | 281.4808 | 113.1493 | 1.5032 | -0.76132 | 3.9815 | 1.5 | 16.824 | 27.9499 | 5.1298 | 0.0048271 | 168.0717 | 98.96 | 4.1559 | 103.1159 | 6.36 | 103 | 101.2142 | 104.1203 | 104 | 562.4241 | 22.5032 | 87.4359 | 80.6358 | 217.3188 | 216.643 | 406.1094 | 84.0358 | 4.4345 | 84 | 1800.142 | 3.6911 | 1800 | 24.9368 | 3.1071 | 25 | 10000000000 | -10000000000 | 25.186 | 179.9477 | 89.4514 | 89.9487 | 7.5512 | 90 | 183.7408 | 197.5651 | 202.2932 | 191.654 | 260.7528 | 263.0354 | 237.9658 | 10000000000 | 10000000000 | 39.9508 | 4.6906 | 40 | 10000000000 | 0 | 129.7038 | 39.8602 | 8.7568 | 40 | 90.3769 | 89.5707 | 53.0049 | 10000000000 | 90.0031 | 4.2295 | 90 | 95.092 | 89.9738 | 3.2713 | 90 | 96.6684 | 14.4326 | -18.3242 | 71.3449 | 75.59 | 0.85064
Log | 1926 | 16.05 | 2014-09-11 10:15 | C13EOAT_test | 0.77972 | -0.37414 | 76.2121 | 281.4479 | 110.4745 | 1.4725 | -0.76124 | 3.9816 | 1.5 | 16.8038 | 27.9503 | 5.1278 | 0.0048271 | 167.9395 | 98.96 | 4.1347 | 103.0947 | 6.36 | 103 | 101.2873 | 104.1186 | 104 | 567.4233 | 22.5032 | 87.3507 | 80.5888 | 217.3188 | 216.643 | 405.7658 | 83.9697 | 4.4351 | 84 | 1799.659 | 3.6918 | 1800 | 24.9295 | 3.1084 | 25 | 10000000000 | -10000000000 | 25.1928 | 179.9999 | 89.4797 | 89.9778 | 7.549 | 90 | 183.7837 | 197.5606 | 202.5815 | 191.8133 | 260.7595 | 262.5129 | 237.9048 | 10000000000 | 10000000000 | 39.9278 | 4.7084 | 40 | 10000000000 | 0 | 129.7188 | 39.9124 | 8.7578 | 40 | 90.3963 | 89.6037 | 52.9634 | 10000000000 | 89.9939 | 4.2313 | 90 | 95.0883 | 90 | 3.2708 | 90 | 96.6678 | 14.4342 | -18.3712 | 71.3137 | 75.57 | 0.85064
Log | 1927 | 16.0584 | 2014-09-11 10:16 | C13EOAT_test | 0.77953 | -0.37508 | 73.9307 | 281.3041 | 118.4357 | 1.5029 | -0.76135 | 3.9814 | 1.5 | 16.8174 | 27.9639 | 5.1294 | 0.0048271 | 167.8473 | 98.96 | 4.234 | 103.194 | 6.36 | 103 | 101.267 | 104.1255 | 104 | 590.5665 | 22.4997 | 87.3242 | 80.5231 | 217.3188 | 216.643 | 405.7658 | 83.9236 | 4.4368 | 84 | 1800.32 | 3.6907 | 1800 | 24.8962 | 3.1103 | 25 | 10000000000 | -10000000000 | 25.0902 | 180.028 | 89.4635 | 89.9617 | 7.5532 | 90 | 183.7243 | 197.3404 | 202.5957 | 192.1819 | 261.039 | 263.1635 | 238.1563 | 10000000000 | 10000000000 | 39.8981 | 4.7228 | 40 | 10000000000 | 0 | 129.6535 | 39.9608 | 8.7573 | 40 | 90.3828 | 89.6452 | 52.9206 | 10000000000 | 90.0008 | 4.2268 | 90 | 95.097 | 90.014 | 3.2708 | 90 | 96.6714 | 14.4316 | -18.4369 | 71.3316 | 75.55 | 0.85064
Log | 1928 | 16.0667 | 2014-09-11 10:16 | C13EOAT_test | 0.778 | -0.37508 | 82.9927 | 282.1227 | 112.4782 | 1.4474 | -0.76132 | 3.9819 | 1.5 | 16.8327 | 27.9708 | 5.1298 | 0.0048271 | 168.2574 | 98.96 | 4.217 | 103.1769 | 6.36 | 103 | 101.3755 | 104.1065 | 104 | 606.442 | 22.4943 | 87.5361 | 80.7213 | 217.3188 | 216.643 | 406.1094 | 84.1287 | 4.4358 | 84 | 1799.836 | 3.6914 | 1800 | 24.9515 | 3.1105 | 25 | 10000000000 | -10000000000 | 25.0648 | 180.0178 | 89.5245 | 90.0241 | 7.5434 | 90 | 183.8135 | 195.7175 | 201.2247 | 191.8531 | 261.8842 | 263.82 | 238.7055 | 10000000000 | 10000000000 | 39.9057 | 4.7448 | 40 | 10000000000 | 0 | 129.6124 | 40.0478 | 8.753 | 40 | 90.4015 | 89.6163 | 52.9757 | 10000000000 | 90.0131 | 4.2195 | 90 | 95.1293 | 90.0089 | 3.2713 | 90 | 96.6696 | 14.4317 | -18.2387 | 71.3578 | 75.55 | 0.85064
Log | 1929 | 16.075 | 2014-09-11 10:17 | C13EOAT_test | 0.78002 | -0.37508 | 80.2397 | 281.6622 | 109.898 | 1.4775 | -0.76128 | 3.982 | 1.5 | 16.8276 | 28.0224 | 5.1298 | 0.0048271 | 168.0774 | 98.96 | 4.1424 | 103.1024 | 6.36 | 103 | 101.5576 | 104.1292 | 104 | 601.0632 | 22.5032 | 87.4494 | 80.628 | 217.3188 | 216.643 | 406.1094 | 84.0387 | 4.4347 | 84 | 1800.152 | 3.6911 | 1800 | 24.9123 | 3.1122 | 25 | 10000000000 | -10000000000 | 25.0572 | 179.969 | 89.5522 | 90.0096 | 7.5452 | 90 | 183.7728 | 195.8584 | 201.6334 | 191.9443 | 262.0639 | 264.1053 | 238.5271 | 10000000000 | 10000000000 | 39.9385 | 4.7644 | 40 | 10000000000 | 0 | 129.6637 | 40.093 | 8.7486 | 40 | 90.406 | 89.563 | 52.9674 | 10000000000 | 90.0105 | 4.2157 | 90 | 95.1238 | 89.9845 | 3.2724 | 90 | 96.6793 | 14.4328 | -18.332 | 71.3513 | 75.55 | 0.85064
Log | 1930 | 16.0833 | 2014-09-11 10:17 | C13EOAT_test | 0.77984 | -0.37508 | 75.1974 | 281.7392 | 121.383 | 1.5052 | -0.76136 | 3.9821 | 1.5 | 16.7849 | 27.9617 | 5.1163 | 0.0048271 | 167.9059 | 98.96 | 4.1133 | 103.0733 | 6.36 | 103 | 101.6284 | 104.1213 | 104 | 572.4698 | 22.5032 | 87.351 | 80.555 | 217.3188 | 216.643 | 405.7658 | 83.953 | 4.4357 | 84 | 1800.486 | 3.6905 | 1800 | 24.925 | 3.1131 | 25 | 10000000000 | -10000000000 | 24.9755 | 180.0153 | 89.5639 | 90.0229 | 7.5409 | 90 | 183.8799 | 196.4756 | 201.6635 | 191.5095 | 261.6581 | 263.4234 | 239.0441 | 10000000000 | 10000000000 | 39.9703 | 4.7686 | 40 | 10000000000 | 0 | 129.6102 | 40.1663 | 8.7408 | 40 | 90.4137 | 89.6015 | 52.9881 | 10000000000 | 90.0078 | 4.2098 | 90 | 95.1124 | 90.0076 | 3.2714 | 90 | 96.6671 | 14.4324 | -18.405 | 71.2781 | 75.54 | 0.85064
Log | 1931 | 16.0917 | 2014-09-11 10:18 | C13EOAT_test | 0.77994 | -0.37414 | 77.551 | 281.5725 | 110.6598 | 1.5037 | -0.76118 | 3.982 | 1.5 | 16.8105 | 27.9642 | 5.1298 | 0.0048271 | 167.7111 | 98.96 | 4.0408 | 103.0008 | 6.36 | 103 | 101.6279 | 104.1287 | 104 | 584.0493 | 22.5032 | 87.2545 | 80.4567 | 217.3188 | 216.643 | 405.7658 | 83.8556 | 4.4371 | 84 | 1800.15 | 3.6911 | 1800 | 24.9547 | 3.1136 | 25 | 10000000000 | -10000000000 | 25.0094 | 180.0276 | 89.6144 | 90.099 | 7.5252 | 90 | 183.8924 | 196.1455 | 201.6005 | 191.9643 | 261.7855 | 263.6295 | 238.0311 | 10000000000 | 10000000000 | 40.0381 | 4.7681 | 40 | 10000000000 | 0 | 129.6147 | 40.2388 | 8.7309 | 40 | 90.4163 | 89.6113 | 52.9888 | 10000000000 | 90.0198 | 4.1983 | 90 | 95.1423 | 90.0138 | 3.2711 | 90 | 96.6715 | 14.4365 | -18.5033 | 71.3298 | 75.54 | 0.85064
Log | 1932 | 16.1 | 2014-09-11 10:18 | C13EOAT_test | 0.77986 | -0.37508 | 78.2195 | 281.9904 | 115.5167 | 1.505 | -0.7612 | 3.982 | 1.5 | 16.8209 | 27.9641 | 5.1181 | 0.0048271 | 167.9625 | 98.9607 | 4.0549 | 103.0156 | 6.36 | 103 | 101.8291 | 104.1172 | 104 | 563.5621 | 22.5032 | 87.3544 | 80.6081 | 217.3188 | 216.643 | 405.7658 | 83.9813 | 4.4377 | 84 | 1799.753 | 3.6917 | 1800 | 24.9472 | 3.1147 | 25 | 10000000000 | -10000000000 | 25.0983 | 180.0815 | 89.5993 | 90.0911 | 7.5213 | 90 | 183.9289 | 198.7539 | 203.6819 | 191.7482 | 260.7055 | 262.9802 | 238.071 | 10000000000 | 10000000000 | 40.033 | 4.7615 | 40 | 10000000000 | 0 | 129.6564 | 40.2561 | 8.7219 | 40 | 90.4267 | 89.6549 | 53.0054 | 10000000000 | 90.0258 | 4.1856 | 90 | 95.1225 | 90.0408 | 3.27 | 90 | 96.6737 | 14.4353 | -18.3526 | 71.345 | 75.54 | 0.85064
Log | 1933 | 16.1084 | 2014-09-11 10:19 | C13EOAT_test | 0.77746 | -0.37414 | 76.9804 | 281.6632 | 113.1108 | 1.5098 | -0.76138 | 3.9826 | 1.5 | 16.8057 | 27.9696 | 5.1298 | 0.0048271 | 167.8327 | 98.9601 | 4.0807 | 103.0408 | 6.36 | 103 | 101.9768 | 104.1116 | 104 | 566.7499 | 22.5032 | 87.3031 | 80.5296 | 217.3188 | 216.643 | 405.7658 | 83.9163 | 4.4399 | 84 | 1800.039 | 3.6912 | 1800 | 24.9317 | 3.116 | 25 | 10000000000 | -10000000000 | 25.0233 | 179.9955 | 89.6487 | 90.1245 | 7.5094 | 90 | 183.9422 | 198.0448 | 202.8178 | 192.0161 | 261.6728 | 263.3825 | 237.6044 | 10000000000 | 10000000000 | 40.086 | 4.7479 | 40 | 10000000000 | 0 | 129.7317 | 40.3141 | 8.7098 | 40 | 90.4148 | 89.5807 | 52.9968 | 10000000000 | 90.024 | 4.1753 | 90 | 95.1335 | 89.9977 | 3.2704 | 90 | 96.6715 | 14.4326 | -18.4306 | 71.3139 | 75.53 | 0.85064
Log | 1934 | 16.1167 | 2014-09-11 10:19 | C13EOAT_test | 0.78013 | -0.37414 | 73.521 | 281.2513 | 117.1349 | 1.5073 | -0.76118 | 3.9825 | 1.5 | 16.7603 | 27.9825 | 5.1287 | 0.0048271 | 168.1907 | 98.9889 | 4.0882 | 103.0771 | 6.36 | 103 | 102.1128 | 104.1379 | 104 | 582.821 | 22.407 | 87.4936 | 80.6971 | 217.3188 | 216.643 | 405.7658 | 84.0954 | 4.4385 | 84 | 1799.422 | 3.6921 | 1800 | 24.9395 | 3.1168 | 25 | 10000000000 | -10000000000 | 25.0026 | 180.056 | 89.6562 | 90.1208 | 7.5029 | 90 | 184.0839 | 197.6874 | 202.3765 | 192.3898 | 261.7052 | 263.4925 | 237.7923 | 10000000000 | 10000000000 | 40.0846 | 4.7328 | 40 | 10000000000 | 0 | 129.7164 | 40.3146 | 8.6994 | 40 | 90.4166 | 89.6393 | 53.0356 | 10000000000 | 90.0339 | 4.1622 | 90 | 95.1339 | 90.028 | 3.2697 | 90 | 96.6929 | 14.4331 | -18.2918 | 71.2377 | 75.54 | 0.85085
Log | 1935 | 16.125 | 2014-09-11 10:20 | C13EOAT_test | 0.78015 | -0.37414 | 77.0013 | 281.9763 | 115.6348 | 1.5071 | -0.76128 | 3.9822 | 1.5 | 16.7693 | 28.0003 | 5.1258 | 0.0048271 | 168.1468 | 98.99 | 4.2458 | 103.2358 | 6.36 | 103 | 101.9919 | 104.1514 | 104 | 609.0698 | 22.5009 | 87.4806 | 80.6661 | 217.3188 | 216.643 | 405.7658 | 84.0734 | 4.4381 | 84 | 1800.442 | 3.6906 | 1800 | 24.9616 | 3.1169 | 25 | 10000000000 | -10000000000 | 24.9399 | 180.0346 | 89.6642 | 90.1535 | 7.4893 | 90 | 184.0116 | 196.9452 | 201.7802 | 192.3274 | 261.6149 | 263.4711 | 237.5768 | 10000000000 | 10000000000 | 40.0761 | 4.7171 | 40 | 10000000000 | 0 | 129.6336 | 40.3528 | 8.686 | 40 | 90.4265 | 89.6081 | 52.9759 | 10000000000 | 90.0148 | 4.1596 | 90 | 95.1539 | 90.0173 | 3.269 | 90 | 96.7017 | 14.4316 | -18.3239 | 71.2498 | 75.54 | 0.85073
Log | 1936 | 16.1333 | 2014-09-11 10:20 | C13EOAT_test | 0.78015 | -0.37508 | 75.395 | 281.576 | 118.8445 | 1.5039 | -0.76124 | 3.982 | 1.5 | 16.7673 | 27.9625 | 5.1279 | 0.0048271 | 168.1651 | 98.99 | 4.224 | 103.214 | 6.36 | 103 | 101.95 | 104.1531 | 104 | 593.7402 | 22.5032 | 87.4875 | 80.6776 | 217.3188 | 216.643 | 406.1094 | 84.0825 | 4.4359 | 84 | 1800.145 | 3.6912 | 1800 | 24.9243 | 3.1187 | 25 | 10000000000 | -10000000000 | 24.8819 | 180.0673 | 89.6483 | 90.1292 | 7.4846 | 90 | 183.9536 | 198.4742 | 202.5656 | 192.4561 | 261.1915 | 262.8916 | 237.5892 | 10000000000 | 10000000000 | 40.0613 | 4.699 | 40 | 10000000000 | 0 | 129.5376 | 40.3719 | 8.6727 | 40 | 90.4363 | 89.631 | 52.9766 | 10000000000 | 90.006 | 4.1534 | 90 | 95.1478 | 90.0336 | 3.2674 | 90 | 96.7053 | 14.438 | -18.3124 | 71.2593 | 75.52 | 0.85066
Log | 1937 | 16.1417 | 2014-09-11 10:21 | C13EOAT_test | 0.7798 | -0.37508 | 73.132 | 281.6248 | 114.9461 | 1.5059 | -0.76123 | 3.9819 | 1.5 | 16.7652 | 27.9759 | 5.1279 | 0.0048271 | 168.1202 | 98.99 | 4.0611 | 103.0511 | 6.36 | 103 | 102.0863 | 104.1556 | 104 | 591.4188 | 22.5032 | 87.4731 | 80.6471 | 217.3188 | 216.643 | 405.7658 | 84.0601 | 4.4348 | 84 | 1800.115 | 3.6911 | 1800 | 24.9241 | 3.1201 | 25 | 10000000000 | -10000000000 | 24.8923 | 179.9589 | 89.6574 | 90.1349 | 7.4752 | 90 | 183.9929 | 197.1805 | 201.958 | 192.3351 | 261.7049 | 263.3079 | 237.7408 | 10000000000 | 10000000000 | 40.0915 | 4.682 | 40 | 10000000000 | 0 | 129.5278 | 40.411 | 8.6577 | 40 | 90.4083 | 89.5506 | 52.9498 | 10000000000 | 90.0165 | 4.1419 | 90 | 95.1312 | 89.9794 | 3.2686 | 90 | 96.6997 | 14.4349 | -18.3429 | 71.2495 | 75.51 | 0.85065
Log | 1938 | 16.15 | 2014-09-11 10:21 | C13EOAT_test | 0.77918 | -0.37508 | 75.0323 | 281.9997 | 113.0163 | 1.5164 | -0.76122 | 3.982 | 1.5 | 16.7572 | 27.9424 | 5.079 | 0.0048271 | 168.183 | 98.99 | 4.1461 | 103.1361 | 6.36 | 103 | 101.927 | 104.1518 | 104 | 574.0437 | 22.5032 | 87.4766 | 80.7064 | 217.3188 | 216.643 | 405.7658 | 84.0915 | 4.4348 | 84 | 1800.169 | 3.691 | 1800 | 24.8966 | 3.1219 | 25 | 10000000000 | -10000000000 | 25.0033 | 179.996 | 89.6329 | 90.1002 | 7.4727 | 90 | 183.9891 | 197.0462 | 201.6965 | 192.0064 | 261.9845 | 263.1287 | 237.6073 | 10000000000 | 10000000000 | 40.0204 | 4.6727 | 40 | 10000000000 | 0 | 129.5899 | 40.3801 | 8.6455 | 40 | 90.3849 | 89.6111 | 52.9241 | 10000000000 | 89.998 | 4.1451 | 90 | 95.1185 | 89.998 | 3.2683 | 90 | 96.6991 | 14.4391 | -18.2836 | 71.2446 | 75.52 | 0.85064
Log | 1939 | 16.1583 | 2014-09-11 10:22 | C13EOAT_test | 0.77963 | -0.37508 | 73.6438 | 281.2609 | 123.4489 | 1.5067 | -0.76124 | 3.9817 | 1.5 | 16.7603 | 27.964 | 5.1294 | 0.062927 | 168.0226 | 98.99 | 4.1699 | 103.1599 | 6.36 | 103 | 101.9482 | 104.1415 | 104 | 568.8046 | 22.5032 | 87.3803 | 80.6423 | 217.3188 | 216.643 | 405.7658 | 84.0113 | 4.434 | 84 | 1799.894 | 3.6914 | 1800 | 24.9558 | 3.1215 | 25 | 10000000000 | -10000000000 | 25.0746 | 179.9814 | 89.6157 | 90.0868 | 7.4672 | 90 | 184.1623 | 196.9715 | 201.9669 | 191.7754 | 261.8282 | 263.4486 | 237.7925 | 10000000000 | 10000000000 | 39.993 | 4.6739 | 40 | 10000000000 | 0 | 129.7446 | 40.314 | 8.6366 | 40 | 90.3862 | 89.5952 | 52.9323 | 10000000000 | 90.0181 | 4.1361 | 90 | 95.136 | 89.9907 | 3.2685 | 90 | 96.7009 | 14.4391 | -18.3477 | 71.2498 | 75.49 | 0.85064
Log | 1940 | 16.1667 | 2014-09-11 10:22 | C13EOAT_test | 0.77984 | -0.37508 | 74.1092 | 281.5797 | 111.5239 | 1.5125 | -0.76125 | 3.9814 | 1.5 | 16.7472 | 28.0154 | 5.1298 | 0.0048643 | 168.2366 | 98.99 | 4.156 | 103.146 | 6.36 | 103 | 102.1101 | 104.1539 | 104 | 566.5792 | 22.5032 | 87.4971 | 80.7395 | 217.3188 | 216.643 | 406.1094 | 84.1183 | 4.4324 | 84 | 1800.155 | 3.691 | 1800 | 24.9371 | 3.1225 | 25 | 10000000000 | -10000000000 | 25.0282 | 179.9426 | 89.6253 | 90.118 | 7.4551 | 90 | 184.1569 | 197.2625 | 202.1851 | 191.7355 | 262.14 | 264.0391 | 237.0826 | 10000000000 | 10000000000 | 39.9346 | 4.6857 | 40 | 10000000000 | 0 | 129.6954 | 40.2519 | 8.6305 | 40 | 90.4076 | 89.535 | 52.9579 | 10000000000 | 90.011 | 4.1407 | 90 | 95.1402 | 89.9713 | 3.2693 | 90 | 96.692 | 14.4365 | -18.2505 | 71.2223 | 75.5 | 0.85066
Log | 1941 | 16.175 | 2014-09-11 10:23 | C13EOAT_test | 0.77984 | -0.37508 | 75.0751 | 281.4962 | 117.9709 | 1.5069 | -0.7613 | 3.9812 | 1.5 | 16.7558 | 28.0204 | 5.1298 | 0.0048271 | 167.8514 | 98.99 | 4.0951 | 103.0851 | 6.36 | 103 | 102.0586 | 104.1616 | 104 | 591.7798 | 22.5032 | 87.334 | 80.5174 | 217.3188 | 216.643 | 405.7658 | 83.9257 | 4.4332 | 84 | 1799.651 | 3.6917 | 1800 | 24.9636 | 3.1226 | 25 | 10000000000 | -10000000000 | 24.9431 | 179.968 | 89.5964 | 90.0928 | 7.4531 | 90 | 184.1606 | 197.6085 | 202.9886 | 192.0708 | 261.3422 | 263.0685 | 236.701 | 10000000000 | 10000000000 | 39.9521 | 4.7043 | 40 | 10000000000 | 0 | 129.6228 | 40.1918 | 8.6268 | 40 | 90.3993 | 89.5687 | 52.9333 | 10000000000 | 89.9924 | 4.1496 | 90 | 95.1405 | 89.984 | 3.2697 | 90 | 96.702 | 14.4344 | -18.4725 | 71.2327 | 75.5 | 0.85065
Log | 1942 | 16.1833 | 2014-09-11 10:23 | C13EOAT_test | 0.77751 | -0.37508 | 76.5803 | 281.5821 | 113.1577 | 1.5027 | -0.76127 | 3.9815 | 1.5 | 16.7603 | 27.9708 | 5.1251 | 0.0048271 | 168.3079 | 98.99 | 4.0746 | 103.0646 | 6.36 | 103 | 101.7144 | 104.1612 | 104 | 595.8635 | 22.3793 | 87.5493 | 80.7585 | 217.3188 | 216.643 | 405.7658 | 84.1539 | 4.4318 | 84 | 1799.973 | 3.6913 | 1800 | 24.9141 | 3.1243 | 25 | 10000000000 | -10000000000 | 25.1572 | 179.926 | 89.5762 | 90.0786 | 7.4503 | 90 | 184.0515 | 196.777 | 201.7346 | 191.9628 | 262.0191 | 263.609 | 237.3505 | 10000000000 | 10000000000 | 39.8905 | 4.7258 | 40 | 10000000000 | 0 | 129.5288 | 40.0752 | 8.6287 | 40 | 90.3858 | 89.5402 | 52.8663 | 10000000000 | 89.9781 | 4.161 | 90 | 95.1081 | 89.963 | 3.2706 | 90 | 96.703 | 14.4391 | -18.2314 | 71.2498 | 75.51 | 0.85064
Log | 1943 | 16.1917 | 2014-09-11 10:24 | C13EOAT_test | 0.77984 | -0.37508 | 71.2384 | 281.153 | 114.2967 | 1.5082 | -0.76129 | 3.9814 | 1.5 | 16.7485 | 27.9841 | 5.1298 | 0.0048271 | 168.0507 | 98.99 | 4.0558 | 103.0458 | 6.36 | 103 | 101.8606 | 104.1575 | 104 | 600.6794 | 22.5032 | 87.4305 | 80.6202 | 217.3188 | 216.643 | 405.7658 | 84.0254 | 4.4325 | 84 | 1799.942 | 3.6913 | 1800 | 24.915 | 3.1255 | 25 | 10000000000 | -10000000000 | 25.1641 | 179.8521 | 89.5888 | 90.0621 | 7.4486 | 90 | 184.0291 | 197.8479 | 202.3824 | 192.1935 | 261.2384 | 262.6685 | 236.4371 | 10000000000 | 10000000000 | 39.879 | 4.7582 | 40 | 10000000000 | 0 | 129.5365 | 40.0052 | 8.6308 | 40 | 90.3775 | 89.4746 | 52.807 | 10000000000 | 89.9688 | 4.1707 | 90 | 95.1158 | 89.9261 | 3.2727 | 90 | 96.6958 | 14.4391 | -18.3697 | 71.2298 | 75.49 | 0.85064
Log | 1944 | 16.2 | 2014-09-11 10:24 | C13EOAT_test | 0.7799 | -0.37508 | 72.4747 | 281.8578 | 111.8602 | 1.4092 | -0.76113 | 3.9816 | 1.5 | 16.7474 | 27.9647 | 5.1234 | 0.0048271 | 167.9336 | 98.99 | 4.0744 | 103.0644 | 6.36 | 103 | 101.7323 | 104.147 | 104 | 576.2062 | 22.5032 | 87.3654 | 80.5682 | 217.3188 | 216.643 | 405.7658 | 83.9668 | 4.4345 | 84 | 1800.138 | 3.6911 | 1800 | 24.9349 | 3.126 | 25 | 10000000000 | -10000000000 | 25.1972 | 179.888 | 89.5511 | 90.0642 | 7.4447 | 90 | 184.0383 | 196.5503 | 201.53 | 192.1041 | 261.2173 | 262.9279 | 236.8667 | 10000000000 | 10000000000 | 39.893 | 4.7842 | 40 | 10000000000 | 0 | 129.6505 | 39.9711 | 8.6329 | 40 | 90.3656 | 89.5223 | 52.8392 | 10000000000 | 89.9927 | 4.1671 | 90 | 95.1146 | 89.944 | 3.273 | 90 | 96.701 | 14.4391 | -18.4218 | 71.2279 | 75.48 | 0.85064
Log | 1945 | 16.2083 | 2014-09-11 10:25 | C13EOAT_test | 0.77951 | -0.37508 | 75.0263 | 281.3576 | 107.447 | 1.5033 | -0.76123 | 3.9813 | 1.5 | 16.7568 | 27.9729 | 5.1287 | 0.0048271 | 167.9442 | 98.99 | 4.1815 | 103.1715 | 6.36 | 103 | 101.639 | 104.158 | 104 | 588.1272 | 22.5032 | 87.371 | 80.5732 | 217.3188 | 216.643 | 405.7658 | 83.9721 | 4.436 | 84 | 1799.756 | 3.6916 | 1800 | 24.9492 | 3.1266 | 25 | 10000000000 | -10000000000 | 25.157 | 179.935 | 89.4677 | 89.9985 | 7.454 | 90 | 183.9772 | 197.7762 | 202.4828 | 192.2204 | 260.7179 | 262.358 | 237.584 | 10000000000 | 10000000000 | 39.9665 | 4.7974 | 40 | 10000000000 | 0 | 129.6638 | 39.9422 | 8.636 | 40 | 90.3511 | 89.5839 | 52.8341 | 10000000000 | 89.972 | 4.1817 | 90 | 95.1105 | 89.9675 | 3.2735 | 90 | 96.6983 | 14.4391 | -18.4168 | 71.2438 | 75.47 | 0.85064
Log | 1946 | 16.2167 | 2014-09-11 10:25 | C13EOAT_test | 0.78013 | -0.37414 | 75.3579 | 281.7408 | 115.678 | 1.5012 | -0.76107 | 3.9812 | 1.5 | 16.6952 | 27.9561 | 5.1298 | 0.0048271 | 168.2841 | 98.99 | 4.2712 | 103.2612 | 6.36 | 103 | 101.5157 | 104.128 | 104 | 567.3293 | 22.5032 | 87.5156 | 80.7685 | 217.3188 | 216.643 | 405.7658 | 84.1421 | 4.4332 | 84 | 1800.12 | 3.6912 | 1800 | 24.9706 | 3.1267 | 25 | 10000000000 | -10000000000 | 25.1633 | 179.9046 | 89.4868 | 89.9698 | 7.4597 | 90 | 183.986 | 197.2517 | 202.3327 | 191.6222 | 261.1195 | 262.8556 | 237.7409 | 10000000000 | 10000000000 | 40.0303 | 4.7981 | 40 | 10000000000 | 0 | 129.6736 | 39.8945 | 8.6408 | 40 | 90.3473 | 89.5574 | 52.8376 | 10000000000 | 89.9753 | 4.1907 | 90 | 95.0835 | 89.9523 | 3.2748 | 90 | 96.6975 | 14.4392 | -18.2215 | 71.1392 | 75.47 | 0.85064
Log | 1947 | 16.225 | 2014-09-11 10:26 | C13EOAT_test | 0.77835 | -0.37508 | 74.9356 | 281.9996 | 114.0904 | 1.5045 | -0.76123 | 3.9816 | 1.5 | 16.7576 | 27.9642 | 5.1298 | 0.0048271 | 168.1333 | 98.99 | 4.1222 | 103.1122 | 6.36 | 103 | 101.299 | 104.0976 | 104 | 569.7645 | 22.5032 | 87.4658 | 80.6676 | 217.3188 | 216.643 | 405.7658 | 84.0667 | 4.4311 | 84 | 1799.575 | 3.6919 | 1800 | 24.9552 | 3.1273 | 25 | 10000000000 | -10000000000 | 25.1952 | 179.8646 | 89.4518 | 89.9412 | 7.4669 | 90 | 183.9213 | 196.3226 | 201.511 | 191.8679 | 261.3081 | 262.743 | 238.4034 | 10000000000 | 10000000000 | 40.0488 | 4.7879 | 40 | 10000000000 | 0 | 129.7074 | 39.9068 | 8.6434 | 40 | 90.3455 | 89.5191 | 52.8369 | 10000000000 | 89.9616 | 4.2064 | 90 | 95.0881 | 89.9323 | 3.2767 | 90 | 96.69 | 14.4391 | -18.3224 | 71.2451 | 75.47 | 0.85064
Log | 1948 | 16.2333 | 2014-09-11 10:26 | C13EOAT_test | 0.78014 | -0.37508 | 73.5445 | 281.2502 | 114.689 | 1.5045 | -0.76126 | 3.9813 | 1.5 | 16.7603 | 27.9811 | 5.1298 | 0.0048271 | 167.9678 | 98.99 | 4.0664 | 103.0564 | 6.36 | 103 | 100.9753 | 104.0242 | 104 | 588.5076 | 22.4646 | 87.3822 | 80.5856 | 217.3188 | 216.643 | 405.7658 | 83.9839 | 4.4319 | 84 | 1800.266 | 3.691 | 1800 | 24.9634 | 3.1276 | 25 | 10000000000 | -10000000000 | 25.1481 | 179.8671 | 89.4297 | 89.9482 | 7.469 | 90 | 183.7783 | 196.8044 | 202.0086 | 192.108 | 260.6336 | 261.9455 | 238.1233 | 10000000000 | 10000000000 | 40.0905 | 4.7703 | 40 | 10000000000 | 0 | 129.6994 | 39.9126 | 8.6461 | 40 | 90.3547 | 89.5123 | 52.8202 | 10000000000 | 89.9545 | 4.221 | 90 | 95.0596 | 89.9335 | 3.2782 | 90 | 96.6994 | 14.4391 | -18.4044 | 71.2498 | 75.46 | 0.85064
Log | 1949 | 16.2417 | 2014-09-11 10:27 | C13EOAT_test | 0.78006 | -0.37414 | 76.8736 | 281.5568 | 122.6868 | 1.5039 | -0.7612 | 3.9811 | 1.5 | 16.6869 | 28.1346 | 5.1332 | 0.0048271 | 167.9465 | 98.99 | 4.1812 | 103.1712 | 6.36 | 103 | 101.1724 | 104.0334 | 104 | 599.8615 | 22.5032 | 87.3826 | 80.5639 | 217.3188 | 216.643 | 405.7658 | 83.9733 | 4.4325 | 84 | 1799.605 | 3.692 | 1800 | 24.913 | 3.1296 | 25 | 10000000000 | -10000000000 | 25.0808 | 179.9 | 89.4028 | 89.9243 | 7.4769 | 90 | 183.6976 | 196.0793 | 201.8533 | 192.3076 | 261.1274 | 262.6793 | 238.6299 | 10000000000 | 10000000000 | 40.0954 | 4.7494 | 40 | 10000000000 | 0 | 129.6309 | 39.9283 | 8.6484 | 40 | 90.3708 | 89.5292 | 52.7796 | 10000000000 | 89.9631 | 4.2293 | 90 | 95.0779 | 89.95 | 3.2787 | 90 | 96.6906 | 14.4391 | -18.4261 | 71.125 | 75.48 | 0.85064
Log | 1950 | 16.25 | 2014-09-11 10:27 | C13EOAT_test | 0.77983 | -0.37508 | 75.0636 | 281.5683 | 104.121 | 1.5075 | -0.76129 | 3.9812 | 1.5 | 16.7074 | 28.0842 | 5.1298 | 0.0048271 | 167.9522 | 98.99 | 4.082 | 103.072 | 6.36 | 103 | 101.4342 | 104.0215 | 104 | 596.8515 | 22.5032 | 87.383 | 80.5692 | 217.3188 | 216.643 | 405.7658 | 83.9761 | 4.4314 | 84 | 1800.268 | 3.6909 | 1800 | 24.9295 | 3.1303 | 25 | 10000000000 | -10000000000 | 25.1104 | 179.8553 | 89.4194 | 89.9125 | 7.4842 | 90 | 183.7266 | 197.5146 | 202.7914 | 191.7456 | 260.593 | 262.0959 | 237.1188 | 10000000000 | 10000000000 | 40.0844 | 4.7303 | 40 | 10000000000 | 0 | 129.5895 | 39.8921 | 8.6537 | 40 | 90.3547 | 89.5005 | 52.7838 | 10000000000 | 89.9771 | 4.2351 | 90 | 95.0665 | 89.9276 | 3.281 | 90 | 96.6973 | 14.4391 | -18.4208 | 71.1598 | 75.46 | 0.85066
Log | 1951 | 16.2584 | 2014-09-11 10:28 | C13EOAT_test | 0.77877 | -0.37508 | 76.0914 | 281.6345 | 120.9462 | 1.5028 | -0.76112 | 3.9813 | 1.5 | 16.7041 | 28.1154 | 5.1299 | 0.0048271 | 168.1086 | 98.99 | 4.0744 | 103.0644 | 6.36 | 103 | 101.5206 | 104.0357 | 104 | 584.736 | 22.5032 | 87.4609 | 80.6476 | 217.3188 | 216.643 | 405.7658 | 84.0543 | 4.4304 | 84 | 1799.863 | 3.6915 | 1800 | 24.8974 | 3.1324 | 25 | 10000000000 | -10000000000 | 25.1223 | 179.8769 | 89.4399 | 89.93 | 7.4865 | 90 | 183.7329 | 197.0709 | 202.1306 | 191.7064 | 261.1788 | 262.4546 | 237.5372 | 10000000000 | 10000000000 | 40.1063 | 4.7058 | 40 | 10000000000 | 0 | 129.5792 | 39.8695 | 8.6588 | 40 | 90.3657 | 89.5112 | 52.7871 | 10000000000 | 89.9591 | 4.2501 | 90 | 95.0961 | 89.9385 | 3.2823 | 90 | 96.692 | 14.4417 | -18.3424 | 71.1594 | 75.45 | 0.85065
Log | 1952 | 16.2667 | 2014-09-11 10:28 | C13EOAT_test | 0.77976 | -0.37414 | 76.2092 | 281.4618 | 112.3145 | 1.504 | -0.76126 | 3.9814 | 1.5 | 16.7085 | 28.0881 | 5.1298 | 0.0048271 | 168.0784 | 98.99 | 4.1085 | 103.0985 | 6.36 | 103 | 101.645 | 104.0288 | 104 | 567.0595 | 22.5032 | 87.4324 | 80.646 | 217.3188 | 216.643 | 405.7658 | 84.0392 | 4.4293 | 84 | 1800.212 | 3.691 | 1800 | 24.924 | 3.1334 | 25 | 10000000000 | -10000000000 | 25.0804 | 179.9843 | 89.4247 | 89.9296 | 7.4915 | 90 | 183.6881 | 196.8483 | 201.6105 | 191.6441 | 261.3245 | 262.5103 | 237.5663 | 10000000000 | 10000000000 | 40.0073 | 4.6935 | 40 | 10000000000 | 0 | 129.5529 | 39.8757 | 8.6627 | 40 | 90.3589 | 89.6254 | 52.7923 | 10000000000 | 89.9793 | 4.2498 | 90 | 95.0843 | 89.9922 | 3.2821 | 90 | 96.6902 | 14.4391 | -18.344 | 71.1618 | 75.45 | 0.85074
Log | 1953 | 16.275 | 2014-09-11 10:29 | C13EOAT_test | 0.78015 | -0.37508 | 74.6892 | 281.9324 | 115.5754 | 1.4968 | -0.76117 | 3.9812 | 1.5 | 16.693 | 27.9647 | 5.1298 | 0.0048271 | 167.9629 | 98.99 | 4.022 | 103.0119 | 6.36 | 103 | 101.6822 | 104.0253 | 104 | 556.3676 | 22.5032 | 87.381 | 80.5819 | 217.3188 | 216.643 | 405.7658 | 83.9815 | 4.4287 | 84 | 1799.723 | 3.6919 | 1800 | 24.9354 | 3.1341 | 25 | 10000000000 | -10000000000 | 25.1013 | 179.9826 | 89.4377 | 89.9376 | 7.4949 | 90 | 183.6959 | 196.3153 | 201.7198 | 191.7755 | 260.9871 | 262.8309 | 238.0512 | 10000000000 | 10000000000 | 39.9647 | 4.7011 | 40 | 10000000000 | 0 | 129.7099 | 39.8381 | 8.6691 | 40 | 90.3662 | 89.6164 | 52.8662 | 10000000000 | 90.0055 | 4.2446 | 90 | 95.0706 | 89.9913 | 3.2828 | 90 | 96.6925 | 14.4391 | -18.4081 | 71.1354 | 75.45 | 0.85066
Log | 1954 | 16.2833 | 2014-09-11 10:29 | C13EOAT_test | 0.77959 | -0.37414 | 75.9898 | 281.6302 | 117.7554 | 1.4708 | -0.76138 | 3.9814 | 1.5 | 16.6919 | 28.0681 | 5.1298 | 0.0048271 | 167.9504 | 98.99 | 4.0401 | 103.0301 | 6.36 | 103 | 101.6911 | 104.0264 | 104 | 573.2563 | 22.5032 | 87.3798 | 80.5706 | 217.3188 | 216.643 | 405.7658 | 83.9752 | 4.4299 | 84 | 1799.994 | 3.6914 | 1800 | 24.969 | 3.1341 | 25 | 10000000000 | -10000000000 | 24.9966 | 179.943 | 89.4434 | 89.9457 | 7.498 | 90 | 183.7074 | 196.4925 | 201.7872 | 192.027 | 260.632 | 262.4551 | 237.3524 | 10000000000 | 10000000000 | 39.962 | 4.7065 | 40 | 10000000000 | 0 | 129.6925 | 39.8514 | 8.6733 | 40 | 90.3795 | 89.5635 | 52.8923 | 10000000000 | 89.9995 | 4.2505 | 90 | 95.0996 | 89.9715 | 3.2844 | 90 | 96.6899 | 14.4391 | -18.4194 | 71.1335 | 75.43 | 0.85065
Log | 1955 | 16.2917 | 2014-09-11 10:30 | C13EOAT_test | 0.77864 | -0.37414 | 78.512 | 281.489 | 111.5354 | 1.3492 | -0.76122 | 3.9818 | 1.5 | 16.6504 | 28.068 | 5.1298 | 0.0048271 | 168.11 | 98.99 | 4.1017 | 103.0917 | 6.36 | 103 | 101.9468 | 104.0166 | 104 | 593.7496 | 22.5032 | 87.4245 | 80.6855 | 217.3188 | 216.643 | 405.7658 | 84.055 | 4.4297 | 84 | 1800.083 | 3.6912 | 1800 | 24.887 | 3.1367 | 25 | 10000000000 | -10000000000 | 24.9763 | 179.9852 | 89.456 | 89.931 | 7.5037 | 90 | 183.7141 | 196.8342 | 202.2253 | 191.9674 | 260.9375 | 262.593 | 237.3187 | 10000000000 | 10000000000 | 39.9492 | 4.7186 | 40 | 10000000000 | 0 | 129.6436 | 39.8467 | 8.6784 | 40 | 90.3895 | 89.5957 | 52.9239 | 10000000000 | 89.9712 | 4.2629 | 90 | 95.1115 | 89.9926 | 3.2845 | 90 | 96.6986 | 14.439 | -18.3045 | 71.0629 | 75.44 | 0.85064
Log | 1956 | 16.3 | 2014-09-11 10:30 | C13EOAT_test | 0.78015 | -0.37508 | 73.0036 | 281.5852 | 113.5567 | 1.504 | -0.76123 | 3.9814 | 1.5 | 16.6294 | 27.9707 | 5.1298 | 0.0048271 | 168.4218 | 98.99 | 4.1663 | 103.1563 | 6.36 | 103 | 101.7727 | 104.012 | 104 | 607.1848 | 22.5032 | 87.6006 | 80.8212 | 217.3188 | 216.643 | 405.7658 | 84.2109 | 4.4268 | 84 | 1800.087 | 3.6913 | 1800 | 24.9293 | 3.1368 | 25 | 10000000000 | -10000000000 | 25.0166 | 180.042 | 89.4615 | 89.9381 | 7.5057 | 90 | 183.7263 | 198.0736 | 202.6808 | 192.0322 | 260.6883 | 262.0887 | 237.3968 | 10000000000 | 10000000000 | 39.9267 | 4.7323 | 40 | 10000000000 | 0 | 129.5971 | 39.8711 | 8.6818 | 40 | 90.4077 | 89.6343 | 52.9405 | 10000000000 | 89.9935 | 4.2517 | 90 | 95.1151 | 90.021 | 3.2836 | 90 | 96.6933 | 14.4391 | -18.1688 | 71.0274 | 75.43 | 0.85064
Log | 1957 | 16.3083 | 2014-09-11 10:31 | C13EOAT_test | 0.77984 | -0.37508 | 71.3743 | 281.9621 | 117.2779 | 1.5054 | -0.76144 | 3.9814 | 1.5 | 16.6494 | 28.1064 | 5.1298 | 0.0048271 | 168.3683 | 98.99 | 4.1765 | 103.1665 | 6.36 | 103 | 101.966 | 104.0484 | 104 | 603.6566 | 22.5032 | 87.5867 | 80.7816 | 217.3188 | 216.643 | 406.1094 | 84.1841 | 4.4243 | 84 | 1799.613 | 3.6919 | 1800 | 24.9449 | 3.1376 | 25 | 10000000000 | -10000000000 | 25.002 | 180.0264 | 89.5082 | 89.9687 | 7.5037 | 90 | 183.6188 | 196.6593 | 201.7206 | 192.1855 | 260.9824 | 262.3625 | 237.0923 | 10000000000 | 10000000000 | 39.9356 | 4.7488 | 40 | 10000000000 | 0 | 129.5952 | 39.8825 | 8.6861 | 40 | 90.4143 | 89.6121 | 52.9527 | 10000000000 | 90.0156 | 4.2394 | 90 | 95.1308 | 90.0132 | 3.2833 | 90 | 96.6939 | 14.4395 | -18.2084 | 71.062 | 75.43 | 0.85083
Log | 1958 | 16.3167 | 2014-09-11 10:31 | C13EOAT_test | 0.77998 | -0.37508 | 73.6482 | 282.3443 | 111.3889 | 1.5074 | -0.76132 | 3.9813 | 1.5 | 16.648 | 28.0156 | 5.1298 | 0.0048271 | 167.9464 | 98.99 | 4.0678 | 103.0578 | 6.36 | 103 | 101.8568 | 104.0327 | 104 | 580.0498 | 22.5032 | 87.381 | 80.5654 | 217.3188 | 216.643 | 405.7658 | 83.9732 | 4.4233 | 84 | 1800.042 | 3.6913 | 1800 | 24.9035 | 3.1397 | 25 | 10000000000 | -10000000000 | 25.0236 | 179.952 | 89.457 | 89.9558 | 7.5082 | 90 | 183.7286 | 196.1152 | 201.6912 | 191.9749 | 260.7191 | 262.2516 | 236.4679 | 10000000000 | 10000000000 | 39.8995 | 4.771 | 40 | 10000000000 | 0 | 129.5928 | 39.8493 | 8.6929 | 40 | 90.4087 | 89.5432 | 52.9729 | 10000000000 | 90.0232 | 4.2337 | 90 | 95.1272 | 89.976 | 3.2847 | 90 | 96.695 | 14.4408 | -18.4246 | 71.0623 | 75.43 | 0.85094
Log | 1959 | 16.325 | 2014-09-11 10:32 | C13EOAT_test | 0.77984 | -0.37508 | 78.2017 | 281.6252 | 113.9555 | 1.5019 | -0.76135 | 3.9814 | 1.5 | 16.637 | 27.9851 | 5.1298 | 0.0048271 | 168.002 | 98.9902 | 4.1966 | 103.1868 | 6.36 | 103 | 101.905 | 104.0181 | 104 | 574.2422 | 22.5032 | 87.3865 | 80.6155 | 217.3188 | 216.643 | 405.7658 | 84.001 | 4.4229 | 84 | 1800.058 | 3.6914 | 1800 | 24.9245 | 3.1403 | 25 | 10000000000 | -10000000000 | 25.0745 | 180.0024 | 89.5039 | 89.9765 | 7.5072 | 90 | 183.6637 | 195.7569 | 201.5322 | 192.1057 | 260.7487 | 262.3056 | 236.7933 | 10000000000 | 10000000000 | 39.9361 | 4.7844 | 40 | 10000000000 | 0 | 129.6533 | 39.8133 | 8.7003 | 40 | 90.3996 | 89.6028 | 52.9566 | 10000000000 | 89.9783 | 4.2476 | 90 | 95.1177 | 90.0012 | 3.2841 | 90 | 96.6945 | 14.4411 | -18.3747 | 71.0444 | 75.42 | 0.85095
Log | 1960 | 16.3334 | 2014-09-11 10:32 | C13EOAT_test | 0.7796 | -0.37508 | 74.0405 | 281.7737 | 116.7983 | 1.5064 | -0.76129 | 3.9817 | 1.5 | 16.6471 | 27.9644 | 5.1298 | 0.0048271 | 168.0755 | 98.99 | 4.1007 | 103.0907 | 6.36 | 103 | 102.0103 | 104.0104 | 104 | 561.7037 | 22.5032 | 87.4181 | 80.6574 | 217.3188 | 216.643 | 405.7658 | 84.0377 | 4.4223 | 84 | 1799.82 | 3.6917 | 1800 | 24.9617 | 3.1401 | 25 | 10000000000 | -10000000000 | 25.0761 | 179.9796 | 89.4975 | 89.9754 | 7.5084 | 90 | 183.6892 | 195.3757 | 200.7962 | 191.5012 | 261.0893 | 262.5635 | 237.1629 | 10000000000 | 10000000000 | 39.9832 | 4.7915 | 40 | 10000000000 | 0 | 129.7193 | 39.8445 | 8.7046 | 40 | 90.394 | 89.5855 | 52.9313 | 10000000000 | 89.9815 | 4.2437 | 90 | 95.1122 | 89.9898 | 3.2845 | 90 | 96.6939 | 14.4392 | -18.3326 | 71.0577 | 75.42 | 0.85096
Log | 1961 | 16.3417 | 2014-09-11 10:33 | C13EOAT_test | 0.78012 | -0.37508 | 73.6491 | 281.4611 | 110.6651 | 1.5023 | -0.76124 | 3.9818 | 1.5 | 16.6494 | 27.9642 | 5.1009 | 0.0048271 | 168.4225 | 99.0012 | 4.0882 | 103.0894 | 6.36 | 103 | 101.9974 | 104.0402 | 104 | 569.41 | 22.5032 | 87.5923 | 80.8303 | 217.3188 | 216.643 | 405.7658 | 84.2113 | 4.4194 | 84 | 1799.562 | 3.692 | 1800 | 24.9606 | 3.1408 | 25 | 10000000000 | -10000000000 | 25.1337 | 180.0158 | 89.511 | 90.0193 | 7.5016 | 90 | 183.6758 | 196.475 | 201.6953 | 192.0047 | 261.0254 | 262.154 | 236.5585 | 10000000000 | 10000000000 | 39.9996 | 4.7948 | 40 | 10000000000 | 0 | 129.7238 | 39.7921 | 8.713 | 40 | 90.408 | 89.6078 | 52.8802 | 10000000000 | 90.0047 | 4.2312 | 90 | 95.1253 | 90.0079 | 3.2841 | 90 | 96.7194 | 14.4396 | -18.171 | 71.0623 | 75.42 | 0.85085
Log | 1962 | 16.35 | 2014-09-11 10:33 | C13EOAT_test | 0.77983 | -0.37508 | 74.9392 | 281.9561 | 117.3235 | 1.5006 | -0.76111 | 3.9816 | 1.5 | 16.6308 | 28.1092 | 5.1298 | 0.0048271 | 168.1592 | 99.0147 | 4.095 | 103.1097 | 6.36 | 103 | 101.9616 | 104.0293 | 104 | 585.1694 | 22.5031 | 87.4874 | 80.6718 | 217.3188 | 216.643 | 405.7658 | 84.0796 | 4.4186 | 84 | 1800.035 | 3.6913 | 1800 | 24.9651 | 3.1412 | 25 | 10000000000 | -10000000000 | 25.0933 | 179.9667 | 89.5229 | 90.0073 | 7.5034 | 90 | 183.6546 | 196.8819 | 201.9037 | 192.0886 | 261.3739 | 262.5376 | 237.2894 | 10000000000 | 10000000000 | 40.0525 | 4.7855 | 40 | 10000000000 | 0 | 129.7453 | 39.8323 | 8.7171 | 40 | 90.4144 | 89.5524 | 52.8709 | 10000000000 | 90.0024 | 4.2287 | 90 | 95.1362 | 89.9834 | 3.2843 | 90 | 96.7091 | 14.4394 | -18.3428 | 71.0302 | 75.4 | 0.85076
Log | 1963 | 16.3583 | 2014-09-11 10:34 | C13EOAT_test | 0.78015 | -0.37508 | 75.463 | 281.2081 | 113.8109 | 1.5031 | -0.76116 | 3.9815 | 1.5 | 16.6486 | 27.9943 | 5.1285 | 0.0048271 | 168.1364 | 99.0179 | 4.1626 | 103.1805 | 6.36 | 103 | 101.9359 | 104.0367 | 104 | 611.2712 | 22.3878 | 87.477 | 80.6594 | 217.3188 | 216.643 | 405.7658 | 84.0682 | 4.4174 | 84 | 1799.687 | 3.6919 | 1800 | 24.9215 | 3.1428 | 25 | 10000000000 | -10000000000 | 24.9738 | 179.9797 | 89.5132 | 89.9872 | 7.5064 | 90 | 183.6823 | 196.1453 | 201.4495 | 192.2711 | 260.8497 | 262.6016 | 237.0751 | 10000000000 | 10000000000 | 40.0531 | 4.7784 | 40 | 10000000000 | 0 | 129.6718 | 39.8049 | 8.7249 | 40 | 90.3961 | 89.5836 | 52.8517 | 10000000000 | 89.9946 | 4.2268 | 90 | 95.155 | 89.9898 | 3.2842 | 90 | 96.7196 | 14.4403 | -18.3585 | 71.0623 | 75.39 | 0.85066
Log | 1964 | 16.3667 | 2014-09-11 10:34 | C13EOAT_test | 0.77953 | -0.37508 | 74.3201 | 281.5735 | 114.2055 | 1.5065 | -0.76131 | 3.9815 | 1.5 | 16.6486 | 28.0366 | 5.1298 | 0.0048271 | 168.3076 | 99.0135 | 4.2901 | 103.3036 | 6.36 | 103 | 102.2175 | 104.0214 | 104 | 596.8059 | 22.4779 | 87.5386 | 80.769 | 217.3188 | 216.643 | 405.7658 | 84.1538 | 4.4162 | 84 | 1799.287 | 3.6925 | 1800 | 24.9458 | 3.1433 | 25 | 10000000000 | -10000000000 | 24.9727 | 180.0149 | 89.4998 | 90.0276 | 7.4999 | 90 | 183.6299 | 197.7219 | 202 | 191.9755 | 260.7861 | 261.8984 | 236.6265 | 10000000000 | 10000000000 | 40.1017 | 4.7578 | 40 | 10000000000 | 0 | 129.6823 | 39.7916 | 8.7327 | 40 | 90.4163 | 89.5985 | 52.8346 | 10000000000 | 90.0098 | 4.2177 | 90 | 95.1689 | 90.0074 | 3.2838 | 90 | 96.7063 | 14.4403 | -18.2445 | 71.0623 | 75.39 | 0.85067
Log | 1965 | 16.375 | 2014-09-11 10:35 | C13EOAT_test | 0.78015 | -0.37508 | 72.8943 | 282.0036 | 115.6233 | 1.4987 | -0.76121 | 3.9818 | 1.5 | 16.63 | 27.9757 | 5.1298 | 0.0048271 | 168.5167 | 99.0153 | 4.1494 | 103.1647 | 6.36 | 103 | 102.0238 | 103.9649 | 104 | 578.6384 | 22.5032 | 87.6524 | 80.8643 | 217.3188 | 216.643 | 405.7658 | 84.2583 | 4.4107 | 84 | 1799.67 | 3.6918 | 1800 | 24.9106 | 3.145 | 25 | 10000000000 | -10000000000 | 25.1029 | 180.0075 | 89.5307 | 90.0182 | 7.5012 | 90 | 183.6011 | 196.6984 | 201.5925 | 191.8156 | 260.7776 | 261.9688 | 236.6781 | 10000000000 | 10000000000 | 40.0529 | 4.7452 | 40 | 10000000000 | 0 | 129.5787 | 39.7865 | 8.7403 | 40 | 90.4148 | 89.5927 | 52.8212 | 10000000000 | 90.0214 | 4.2095 | 90 | 95.1358 | 90.0038 | 3.2838 | 90 | 96.7102 | 14.4424 | -18.151 | 71.0349 | 75.37 | 0.8507
Log | 1966 | 16.3834 | 2014-09-11 10:35 | C13EOAT_test | 0.78001 | -0.37414 | 75.6143 | 281.6271 | 117.3183 | 1.5034 | -0.76132 | 3.9818 | 1.5 | 16.6352 | 28.1163 | 5.1299 | 0.0048271 | 168.1047 | 99.0189 | 4.0407 | 103.0597 | 6.36 | 103 | 101.8281 | 103.9232 | 104 | 573.5467 | 22.5032 | 87.4222 | 80.6825 | 217.3188 | 216.643 | 405.7658 | 84.0524 | 4.4084 | 84 | 1799.584 | 3.6922 | 1800 | 24.9577 | 3.1451 | 25 | 10000000000 | -10000000000 | 24.9837 | 179.9792 | 89.5231 | 90.0226 | 7.4993 | 90 | 183.4883 | 195.8174 | 200.9189 | 191.4097 | 261.7982 | 262.3751 | 237.2344 | 10000000000 | 10000000000 | 40.0671 | 4.7317 | 40 | 10000000000 | 0 | 129.6795 | 39.8199 | 8.7453 | 40 | 90.3973 | 89.5819 | 52.8188 | 10000000000 | 90.0089 | 4.2091 | 90 | 95.1326 | 89.9896 | 3.2846 | 90 | 96.7117 | 14.4406 | -18.3364 | 71.0401 | 75.39 | 0.85092
Log | 1967 | 16.3917 | 2014-09-11 10:36 | C13EOAT_test | 0.77984 | -0.37508 | 76.8412 | 281.6248 | 113.826 | 1.5038 | -0.76132 | 3.9817 | 1.5 | 16.6297 | 28.0772 | 5.1595 | 0.0048271 | 168.201 | 99.0103 | 4.0876 | 103.0979 | 6.36 | 103 | 101.8041 | 103.8888 | 104 | 556.9291 | 22.5032 | 87.5048 | 80.6963 | 217.3188 | 216.643 | 405.7658 | 84.1005 | 4.4078 | 84 | 1800.08 | 3.6912 | 1800 | 24.9648 | 3.1458 | 25 | 10000000000 | -10000000000 | 24.9796 | 180.0187 | 89.5425 | 90.0299 | 7.4966 | 90 | 183.4718 | 197.982 | 202.8427 | 191.5256 | 260.5812 | 261.9421 | 237.8411 | 10000000000 | 10000000000 | 40.0482 | 4.722 | 40 | 10000000000 | 0 | 129.762 | 39.8379 | 8.7501 | 40 | 90.4003 | 89.6184 | 52.8374 | 10000000000 | 89.9999 | 4.2086 | 90 | 95.1315 | 90.0093 | 3.2844 | 90 | 96.7023 | 14.4419 | -18.314 | 71.0333 | 75.36 | 0.85095
Log | 1968 | 16.4 | 2014-09-11 10:36 | C13EOAT_test | 0.78015 | -0.37508 | 74.9515 | 282.221 | 118.2617 | 1.5069 | -0.76125 | 3.9816 | 1.5 | 16.6499 | 28.128 | 5.1325 | 0.0048271 | 168.1085 | 99.0031 | 4.1017 | 103.1048 | 6.36 | 103 | 101.7806 | 103.9063 | 104 | 571.1396 | 22.5032 | 87.4445 | 80.664 | 217.3188 | 216.643 | 405.7658 | 84.0543 | 4.4068 | 84 | 1799.672 | 3.6918 | 1800 | 24.9419 | 3.1469 | 25 | 10000000000 | -10000000000 | 24.8841 | 179.9803 | 89.5394 | 90.0264 | 7.4952 | 90 | 183.4502 | 197.4879 | 202.2916 | 191.5182 | 260.7517 | 261.9683 | 237.5373 | 10000000000 | 10000000000 | 40.0383 | 4.7113 | 40 | 10000000000 | 0 | 129.7127 | 39.8436 | 8.7546 | 40 | 90.3879 | 89.5923 | 52.8419 | 10000000000 | 89.9619 | 4.2186 | 90 | 95.0972 | 89.9901 | 3.2846 | 90 | 96.7096 | 14.4391 | -18.3391 | 71.0621 | 75.38 | 0.85077
Log | 1969 | 16.4083 | 2014-09-11 10:37 | C13EOAT_test | 0.77997 | -0.37414 | 74.7057 | 282.0326 | 115.1575 | 1.5178 | -0.76126 | 3.9819 | 1.5 | 16.6495 | 28.1261 | 5.1379 | 0.0048271 | 168.3539 | 99.0195 | 4.122 | 103.1415 | 6.36 | 103 | 101.6846 | 103.8928 | 104 | 593.928 | 22.5032 | 87.5628 | 80.7911 | 217.3188 | 216.643 | 406.1094 | 84.1769 | 4.4033 | 84 | 1799.921 | 3.6913 | 1800 | 24.9734 | 3.1468 | 25 | 10000000000 | -10000000000 | 24.984 | 180.0892 | 89.5688 | 90.073 | 7.4845 | 90 | 183.479 | 196.6006 | 201.8714 | 191.4742 | 261.3302 | 263.0941 | 238.2368 | 10000000000 | 10000000000 | 40.0183 | 4.7103 | 40 | 10000000000 | 0 | 129.7867 | 39.9393 | 8.7533 | 40 | 90.4248 | 89.6644 | 52.8646 | 10000000000 | 90.0326 | 4.1869 | 90 | 95.1389 | 90.0446 | 3.2827 | 90 | 96.7195 | 14.4396 | -18.2284 | 71.0623 | 75.36 | 0.85066
Log | 1970 | 16.4167 | 2014-09-11 10:37 | C13EOAT_test | 0.78006 | -0.37508 | 73.659 | 281.639 | 120.1556 | 1.5103 | -0.76198 | 3.9818 | 1.5 | 16.6255 | 28.1147 | 5.1298 | 0.0048271 | 167.9619 | 98.9909 | 4.3056 | 103.2965 | 6.36 | 103 | 101.7471 | 103.901 | 104 | 612.0901 | 22.5032 | 87.3915 | 80.5704 | 217.3188 | 216.4763 | 405.7658 | 83.981 | 4.4036 | 84 | 1800.534 | 3.6904 | 1800 | 24.9646 | 3.1474 | 25 | 10000000000 | -10000000000 | 25.0034 | 180.0315 | 89.5499 | 90.0349 | 7.487 | 90 | 183.46 | 196.062 | 201.2341 | 191.8278 | 261.3136 | 262.6232 | 238.4463 | 10000000000 | 10000000000 | 39.9596 | 4.7098 | 40 | 10000000000 | 0 | 129.6354 | 39.971 | 8.7537 | 40 | 90.4175 | 89.614 | 52.8475 | 10000000000 | 90.0082 | 4.1891 | 90 | 95.1152 | 90.0157 | 3.2828 | 90 | 96.7093 | 14.4428 | -18.4206 | 71.028 | 75.35 | 0.85065
Log | 1971 | 16.425 | 2014-09-11 10:38 | C13EOAT_test | 0.78015 | -0.37414 | 72.2218 | 281.899 | 112.9411 | 1.5085 | -0.76127 | 3.9817 | 1.5 | 16.5833 | 28.1035 | 5.1298 | 0.0048271 | 168.1605 | 99.0179 | 4.2102 | 103.2281 | 6.36 | 103 | 101.8612 | 103.913 | 104 | 595.3857 | 22.5032 | 87.4948 | 80.6657 | 217.3188 | 216.643 | 405.7658 | 84.0803 | 4.4009 | 84 | 1799.69 | 3.6917 | 1800 | 24.9454 | 3.1484 | 25 | 10000000000 | -10000000000 | 25.0144 | 179.9921 | 89.5834 | 90.0507 | 7.4811 | 90 | 183.4681 | 196.5267 | 201.9182 | 191.3276 | 261.1725 | 262.853 | 237.8675 | 10000000000 | 10000000000 | 39.9544 | 4.7182 | 40 | 10000000000 | 0 | 129.6248 | 39.9681 | 8.7549 | 40 | 90.426 | 89.5661 | 52.878 | 10000000000 | 90.0171 | 4.1829 | 90 | 95.1397 | 89.9961 | 3.2833 | 90 | 96.7119 | 14.4391 | -18.3523 | 70.9474 | 75.36 | 0.85064
Log | 1972 | 16.4334 | 2014-09-11 10:38 | C13EOAT_test | 0.77994 | -0.37508 | 75.0523 | 281.9055 | 115.569 | 1.4908 | -0.7613 | 3.9816 | 1.5 | 16.6049 | 28.0283 | 5.1298 | 0.0048271 | 168.199 | 99.02 | 4.1017 | 103.1217 | 6.36 | 103 | 101.7738 | 103.9295 | 104 | 579.5551 | 22.5032 | 87.5114 | 80.6876 | 217.3188 | 216.643 | 405.7658 | 84.0995 | 4.3995 | 84 | 1800.023 | 3.6912 | 1800 | 24.9375 | 3.1493 | 25 | 10000000000 | -10000000000 | 25.043 | 179.9957 | 89.5877 | 90.0388 | 7.4796 | 90 | 183.4914 | 196.9606 | 201.9958 | 191.6889 | 260.9976 | 262.4098 | 238.2807 | 10000000000 | 10000000000 | 39.9502 | 4.7297 | 40 | 10000000000 | 0 | 129.6756 | 39.9732 | 8.7554 | 40 | 90.4118 | 89.5838 | 52.9049 | 10000000000 | 89.9927 | 4.1886 | 90 | 95.1324 | 89.9978 | 3.2837 | 90 | 96.7216 | 14.4392 | -18.3324 | 70.9854 | 75.35 | 0.85074
Log | 1973 | 16.4417 | 2014-09-11 10:39 | C13EOAT_test | 0.77985 | -0.37508 | 76.6123 | 281.6252 | 114.1092 | 1.5046 | -0.76139 | 3.9815 | 1.5 | 16.5904 | 28.0117 | 5.1298 | 0.0048271 | 167.8969 | 99.02 | 4.0497 | 103.0697 | 6.36 | 103 | 101.3248 | 103.9111 | 104 | 576.6023 | 22.5032 | 87.338 | 80.5589 | 217.3188 | 216.643 | 405.7658 | 83.9485 | 4.3995 | 84 | 1799.895 | 3.6915 | 1800 | 24.9384 | 3.15 | 25 | 10000000000 | -10000000000 | 25.1538 | 179.9337 | 89.5436 | 90.0124 | 7.4817 | 90 | 183.5447 | 197.9839 | 202.6263 | 192.0233 | 260.1996 | 261.6903 | 237.5562 | 10000000000 | 10000000000 | 39.9446 | 4.7423 | 40 | 10000000000 | 0 | 129.6833 | 39.9966 | 8.7545 | 40 | 90.3737 | 89.56 | 52.9161 | 10000000000 | 89.9783 | 4.1934 | 90 | 95.1309 | 89.9669 | 3.2845 | 90 | 96.7239 | 14.4404 | -18.4611 | 70.9626 | 75.35 | 0.85092
Log | 1974 | 16.45 | 2014-09-11 10:39 | C13EOAT_test | 0.77966 | -0.37414 | 76.1768 | 281.9446 | 116.1185 | 1.5073 | -0.76114 | 3.9814 | 1.5 | 16.5841 | 28.0089 | 5.1354 | 0.0048271 | 168.4464 | 99.02 | 4.2237 | 103.2437 | 6.36 | 103 | 101.5227 | 103.9133 | 104 | 561.6455 | 22.5032 | 87.6105 | 80.8358 | 217.3188 | 216.643 | 405.7658 | 84.2232 | 4.3978 | 84 | 1799.711 | 3.6918 | 1800 | 24.9504 | 3.1504 | 25 | 10000000000 | -10000000000 | 25.0142 | 179.9874 | 89.5032 | 90.0002 | 7.4829 | 90 | 183.5239 | 197.0173 | 201.838 | 191.7508 | 261.3394 | 262.7157 | 237.6784 | 10000000000 | 10000000000 | 39.9393 | 4.7579 | 40 | 10000000000 | 0 | 129.7753 | 40.0163 | 8.7538 | 40 | 90.3763 | 89.6111 | 52.9792 | 10000000000 | 89.9884 | 4.1932 | 90 | 95.1124 | 89.9937 | 3.2843 | 90 | 96.7248 | 14.4393 | -18.1842 | 70.9493 | 75.35 | 0.85095
Log | 1975 | 16.4583 | 2014-09-11 10:40 | C13EOAT_test | 0.77994 | -0.37508 | 74.0914 | 281.9998 | 113.7718 | 1.5164 | -0.76124 | 3.9815 | 1.5 | 16.59 | 28.0821 | 5.1307 | 0.0048271 | 168.2713 | 99.02 | 4.176 | 103.196 | 6.36 | 103 | 101.3749 | 103.9274 | 104 | 566.3088 | 22.5032 | 87.5228 | 80.7485 | 217.3188 | 216.643 | 406.1094 | 84.1357 | 4.3949 | 84 | 1799.783 | 3.6917 | 1800 | 24.9524 | 3.151 | 25 | 10000000000 | -10000000000 | 25.0082 | 180.0028 | 89.4927 | 89.96 | 7.4902 | 90 | 183.5183 | 196.4939 | 201.7426 | 192.0036 | 261.6284 | 262.6309 | 237.6734 | 10000000000 | 10000000000 | 39.9416 | 4.7722 | 40 | 10000000000 | 0 | 129.7849 | 40.0161 | 8.7533 | 40 | 90.3827 | 89.6201 | 53.0003 | 10000000000 | 89.9571 | 4.2099 | 90 | 95.1227 | 90.0014 | 3.2843 | 90 | 96.718 | 14.4412 | -18.2715 | 70.9634 | 75.33 | 0.85096
Log | 1976 | 16.4667 | 2014-09-11 10:40 | C13EOAT_test | 0.77963 | -0.37508 | 70.3743 | 281.8164 | 115.528 | 1.5013 | -0.76122 | 3.9816 | 1.5 | 16.6169 | 28.0652 | 5.1325 | 0.0048271 | 168.097 | 99.02 | 4.1017 | 103.1217 | 6.36 | 103 | 101.5424 | 103.9085 | 104 | 593.5198 | 22.5032 | 87.4577 | 80.6393 | 217.3188 | 216.643 | 405.7658 | 84.0485 | 4.3943 | 84 | 1800.221 | 3.691 | 1800 | 24.9772 | 3.1508 | 25 | 10000000000 | -10000000000 | 25.0052 | 179.9943 | 89.4852 | 89.9905 | 7.4879 | 90 | 183.589 | 197.4897 | 202.5955 | 192.0677 | 260.6757 | 262.0932 | 237.1187 | 10000000000 | 10000000000 | 39.9433 | 4.7838 | 40 | 10000000000 | 0 | 129.8074 | 40.01 | 8.753 | 40 | 90.3899 | 89.6044 | 53.0235 | 10000000000 | 89.9665 | 4.2141 | 90 | 95.1386 | 89.9972 | 3.285 | 90 | 96.7265 | 14.4391 | -18.3807 | 71.006 | 75.32 | 0.85096
Log | 1977 | 16.475 | 2014-09-11 10:41 | C13EOAT_test | 0.77984 | -0.37414 | 72.2383 | 281.6232 | 116.9391 | 1.5038 | -0.76129 | 3.9815 | 1.5 | 16.5903 | 28.09 | 5.1401 | 0.0048271 | 167.7964 | 99.02 | 4.0882 | 103.1082 | 6.36 | 103 | 101.7257 | 103.9123 | 104 | 607.7654 | 22.5032 | 87.3074 | 80.489 | 217.3188 | 216.643 | 405.7658 | 83.8982 | 4.3949 | 84 | 1799.85 | 3.6916 | 1800 | 25.0116 | 3.1503 | 25 | 10000000000 | -10000000000 | 25.1444 | 179.9635 | 89.4672 | 89.9498 | 7.4979 | 90 | 183.5154 | 197.0661 | 201.6237 | 191.5477 | 261.2447 | 262.9144 | 237.1286 | 10000000000 | 10000000000 | 39.9856 | 4.7934 | 40 | 10000000000 | 0 | 129.6513 | 40.0275 | 8.7514 | 40 | 90.3788 | 89.5846 | 53.0232 | 10000000000 | 89.9864 | 4.2145 | 90 | 95.0994 | 89.9817 | 3.2856 | 90 | 96.7228 | 14.4391 | -18.531 | 70.9597 | 75.34 | 0.85086
Log | 1978 | 16.4834 | 2014-09-11 10:41 | C13EOAT_test | 0.78015 | -0.37508 | 72.4106 | 281.844 | 120.6283 | 1.5043 | -0.7613 | 3.9815 | 1.5 | 16.6003 | 28.0153 | 5.1298 | 0.0048271 | 167.7895 | 99.02 | 4.0951 | 103.1151 | 6.36 | 103 | 101.8307 | 103.9279 | 104 | 601.8104 | 22.3446 | 87.3028 | 80.4867 | 217.3188 | 216.643 | 405.7658 | 83.8947 | 4.3961 | 84 | 1799.909 | 3.6915 | 1800 | 25.0151 | 3.1502 | 25 | 10000000000 | -10000000000 | 25.0448 | 179.9041 | 89.414 | 89.91 | 7.5089 | 90 | 183.4668 | 197.3197 | 201.9529 | 191.7311 | 260.6782 | 262.5553 | 237.4499 | 10000000000 | 10000000000 | 39.9733 | 4.7939 | 40 | 10000000000 | 0 | 129.6202 | 40.0358 | 8.7498 | 40 | 90.3719 | 89.5321 | 53.0018 | 10000000000 | 89.9542 | 4.2346 | 90 | 95.0955 | 89.952 | 3.2877 | 90 | 96.724 | 14.4391 | -18.5333 | 70.9772 | 75.33 | 0.85088
Log | 1979 | 16.4917 | 2014-09-11 10:42 | C13EOAT_test | 0.77923 | -0.37414 | 73.2819 | 281.7896 | 113.0921 | 1.5046 | -0.76119 | 3.9819 | 1.5 | 16.5769 | 27.9736 | 5.1298 | 0.0048271 | 168.1997 | 99.02 | 4.061 | 103.081 | 6.36 | 103 | 101.9415 | 103.9285 | 104 | 578.2638 | 22.5032 | 87.5075 | 80.6923 | 217.3188 | 216.643 | 405.7658 | 84.0999 | 4.3957 | 84 | 1799.724 | 3.6916 | 1800 | 24.9571 | 3.1516 | 25 | 10000000000 | -10000000000 | 24.998 | 179.9248 | 89.4278 | 89.9106 | 7.5142 | 90 | 183.5187 | 197.4849 | 201.9493 | 191.7039 | 260.4354 | 261.6349 | 236.9144 | 10000000000 | 10000000000 | 40.0389 | 4.7895 | 40 | 10000000000 | 0 | 129.5791 | 40.0549 | 8.7469 | 40 | 90.3767 | 89.548 | 53.057 | 10000000000 | 89.9659 | 4.2382 | 90 | 95.1243 | 89.9624 | 3.2883 | 90 | 96.7232 | 14.4397 | -18.3277 | 70.9374 | 75.33 | 0.85094
Log | 1980 | 16.5 | 2014-09-11 10:42 | C13EOAT_test | 0.77918 | -0.37508 | 77.1448 | 281.6236 | 114.9199 | 1.511 | -0.76123 | 3.9818 | 1.5 | 16.5792 | 27.9645 | 5.1298 | 0.0048271 | 167.7672 | 99.02 | 4.0136 | 103.0336 | 6.36 | 103 | 101.8831 | 103.9193 | 104 | 569.4162 | 22.5032 | 87.2817 | 80.4855 | 217.3188 | 216.643 | 405.7658 | 83.8836 | 4.397 | 84 | 1799.895 | 3.6913 | 1800 | 24.9965 | 3.1511 | 25 | 10000000000 | -10000000000 | 24.903 | 179.9444 | 89.4254 | 89.9037 | 7.5213 | 90 | 183.4651 | 198.4967 | 202.4056 | 191.4049 | 260.6757 | 261.8953 | 237.0506 | 10000000000 | 10000000000 | 40.0523 | 4.7799 | 40 | 10000000000 | 0 | 129.6508 | 40.018 | 8.7475 | 40 | 90.3705 | 89.5738 | 53.0374 | 10000000000 | 89.991 | 4.237 | 90 | 95.1325 | 89.9722 | 3.2885 | 90 | 96.7225 | 14.4397 | -18.5345 | 70.9414 | 75.31 | 0.85085
Log | 1981 | 16.5083 | 2014-09-11 10:43 | C13EOAT_test | 0.77986 | -0.37508 | 74.1556 | 281.7754 | 109.7102 | 1.5025 | -0.76111 | 3.9814 | 1.5 | 16.5853 | 27.9642 | 5.1298 | 0.0048271 | 167.9615 | 99.02 | 4.1555 | 103.1755 | 6.36 | 103 | 102.035 | 103.911 | 104 | 561.2913 | 22.5032 | 87.3747 | 80.5868 | 217.3188 | 216.643 | 405.7658 | 83.9808 | 4.3964 | 84 | 1800.569 | 3.6904 | 1800 | 24.9851 | 3.1515 | 25 | 10000000000 | -10000000000 | 25.0447 | 179.8999 | 89.3932 | 89.8866 | 7.5299 | 90 | 183.5109 | 198.4881 | 202.7678 | 191.5082 | 261.1019 | 262.2917 | 236.9433 | 10000000000 | 10000000000 | 40.0493 | 4.7667 | 40 | 10000000000 | 0 | 129.7215 | 40.0094 | 8.747 | 40 | 90.3593 | 89.5407 | 53.0364 | 10000000000 | 89.9745 | 4.25 | 90 | 95.0877 | 89.95 | 3.2903 | 90 | 96.7191 | 14.4394 | -18.4332 | 70.9515 | 75.32 | 0.85094
Log | 1982 | 16.5167 | 2014-09-11 10:43 | C13EOAT_test | 0.77983 | -0.37508 | 75.1225 | 281.5882 | 117.1336 | 1.5052 | -0.76116 | 3.9812 | 1.5 | 16.574 | 27.972 | 5.1298 | 0.0048271 | 168.1735 | 99.02 | 4.1302 | 103.1502 | 6.36 | 103 | 102.0461 | 103.9236 | 104 | 575.324 | 22.5032 | 87.4959 | 80.6776 | 217.3188 | 216.643 | 405.7658 | 84.0868 | 4.3944 | 84 | 1800.724 | 3.69 | 1800 | 25.0057 | 3.151 | 25 | 10000000000 | -10000000000 | 24.9377 | 179.939 | 89.4114 | 89.8915 | 7.5348 | 90 | 183.3959 | 197.4819 | 201.8628 | 191.3773 | 261.1639 | 262.4659 | 236.6415 | 10000000000 | 10000000000 | 40.0855 | 4.7487 | 40 | 10000000000 | 0 | 129.6676 | 40.0361 | 8.7447 | 40 | 90.3708 | 89.5682 | 53.0667 | 10000000000 | 89.9689 | 4.2587 | 90 | 95.0837 | 89.9695 | 3.29 | 90 | 96.7196 | 14.4424 | -18.3424 | 70.9378 | 75.32 | 0.85095
Log | 1983 | 16.525 | 2014-09-11 10:44 | C13EOAT_test | 0.78029 | -0.37508 | 74.4137 | 281.8375 | 116.3147 | 1.5013 | -0.76106 | 3.981 | 1.5 | 16.5773 | 28.0137 | 5.1298 | 0.0048271 | 167.838 | 99.02 | 4.0407 | 103.0607 | 6.36 | 103 | 102.2306 | 103.9191 | 104 | 587.2507 | 22.5028 | 87.3141 | 80.5239 | 217.3188 | 216.643 | 405.7658 | 83.919 | 4.3941 | 84 | 1799.769 | 3.6915 | 1800 | 24.9678 | 3.152 | 25 | 10000000000 | -10000000000 | 25.0347 | 180.0003 | 89.4239 | 89.9405 | 7.5322 | 90 | 183.4736 | 196.3201 | 201.5352 | 191.8187 | 260.9117 | 262.2353 | 236.6845 | 10000000000 | 10000000000 | 40.0959 | 4.7289 | 40 | 10000000000 | 0 | 129.6761 | 40.0671 | 8.7418 | 40 | 90.3995 | 89.6008 | 52.9995 | 10000000000 | 89.9864 | 4.2563 | 90 | 95.1317 | 90.0002 | 3.2899 | 90 | 96.7266 | 14.4391 | -18.4961 | 70.937 | 75.3 | 0.85096
Log | 1984 | 16.5333 | 2014-09-11 10:44 | C13EOAT_test | 0.77825 | -0.37508 | 75.35 | 281.9972 | 116.9939 | 1.4991 | -0.76125 | 3.9813 | 1.5 | 16.5403 | 28.0475 | 5.1379 | 0.0048271 | 168.2229 | 99.02 | 4.0793 | 103.0993 | 6.36 | 103 | 102.2516 | 103.9138 | 104 | 599.766 | 22.4698 | 87.52 | 80.7029 | 217.3188 | 216.643 | 405.7658 | 84.1114 | 4.393 | 84 | 1800.095 | 3.691 | 1800 | 24.975 | 3.1521 | 25 | 10000000000 | -10000000000 | 25.1197 | 179.952 | 89.48 | 89.9481 | 7.5352 | 90 | 183.4597 | 197.5181 | 201.922 | 191.6512 | 261.4412 | 262.1202 | 236.5865 | 10000000000 | 10000000000 | 40.0747 | 4.7144 | 40 | 10000000000 | 0 | 129.5515 | 40.0639 | 8.7397 | 40 | 90.4126 | 89.5394 | 53.0394 | 10000000000 | 90.0077 | 4.2467 | 90 | 95.1075 | 89.976 | 3.2908 | 90 | 96.7242 | 14.4422 | -18.3171 | 70.8786 | 75.29 | 0.85096
Log | 1985 | 16.5417 | 2014-09-11 10:45 | C13EOAT_test | 0.77979 | -0.37508 | 76.3461 | 280.9933 | 122.9438 | 1.5056 | -0.76125 | 3.9814 | 1.5 | 16.5737 | 28.0585 | 5.1334 | 0.0048271 | 168.1796 | 99.02 | 4.095 | 103.115 | 6.36 | 103 | 102.2634 | 103.9252 | 104 | 595.5933 | 22.5032 | 87.4828 | 80.6968 | 217.3188 | 216.643 | 405.7658 | 84.0898 | 4.391 | 84 | 1799.817 | 3.6915 | 1800 | 24.994 | 3.1519 | 25 | 10000000000 | -10000000000 | 25.1455 | 179.974 | 89.4999 | 89.978 | 7.5327 | 90 | 183.4924 | 196.7545 | 201.3526 | 191.3957 | 261.6364 | 262.1445 | 237.0787 | 10000000000 | 10000000000 | 40.0726 | 4.7005 | 40 | 10000000000 | 0 | 129.4903 | 40.0751 | 8.7364 | 40 | 90.4093 | 89.5647 | 53.0299 | 10000000000 | 90.0091 | 4.2408 | 90 | 95.1046 | 89.987 | 3.2905 | 90 | 96.7243 | 14.4424 | -18.3232 | 70.9373 | 75.29 | 0.85096
Log | 1986 | 16.55 | 2014-09-11 10:45 | C13EOAT_test | 0.77984 | -0.37508 | 74.3957 | 282.0006 | 109.032 | 1.5079 | -0.76117 | 3.9813 | 1.5 | 16.5578 | 27.9883 | 5.1298 | 0.0048271 | 168.2156 | 99.02 | 4.0392 | 103.0592 | 6.36 | 103 | 102.327 | 103.913 | 104 | 584.4042 | 22.5032 | 87.5139 | 80.7018 | 217.3188 | 216.643 | 405.7658 | 84.1078 | 4.3899 | 84 | 1799.796 | 3.6916 | 1800 | 25.0079 | 3.1517 | 25 | 10000000000 | -10000000000 | 25.2387 | 179.9462 | 89.5407 | 89.9985 | 7.53 | 90 | 183.4637 | 196.3112 | 201.0363 | 191.4436 | 261.7307 | 262.8405 | 237.328 | 10000000000 | 10000000000 | 39.9823 | 4.697 | 40 | 10000000000 | 0 | 129.5269 | 40.1044 | 8.7319 | 40 | 90.3912 | 89.555 | 53.0146 | 10000000000 | 90.0289 | 4.2284 | 90 | 95.1214 | 89.9731 | 3.2913 | 90 | 96.7232 | 14.4405 | -18.3182 | 70.9055 | 75.28 | 0.85096
Log | 1987 | 16.5583 | 2014-09-11 10:46 | C13EOAT_test | 0.78015 | -0.37414 | 76.4506 | 281.6751 | 107.1931 | 1.502 | -0.76134 | 3.9812 | 1.5 | 16.5628 | 27.9891 | 5.1298 | 0.0048271 | 168.1371 | 99.02 | 4.1113 | 103.1313 | 6.36 | 103 | 102.348 | 103.9134 | 104 | 589.0656 | 22.5032 | 87.4449 | 80.6922 | 217.3188 | 216.643 | 405.7658 | 84.0686 | 4.3888 | 84 | 1799.442 | 3.6922 | 1800 | 25.0409 | 3.1508 | 25 | 10000000000 | -10000000000 | 25.1378 | 180.0645 | 89.5258 | 90.0163 | 7.5266 | 90 | 183.4935 | 197.1656 | 201.5017 | 191.1913 | 261.2449 | 262.8314 | 237.0029 | 10000000000 | 10000000000 | 39.9917 | 4.697 | 40 | 10000000000 | 0 | 129.6082 | 40.0682 | 8.7297 | 40 | 90.4039 | 89.6606 | 53.0052 | 10000000000 | 90.0375 | 4.2171 | 90 | 95.1272 | 90.0323 | 3.2895 | 90 | 96.725 | 14.4448 | -18.3278 | 70.9232 | 75.27 | 0.85072
Log | 1988 | 16.5667 | 2014-09-11 10:46 | C13EOAT_test | 0.77973 | -0.37414 | 75.9309 | 281.9689 | 117.6825 | 1.5032 | -0.76103 | 3.9813 | 1.5 | 16.5203 | 27.9643 | 5.1298 | 0.0048271 | 168.0261 | 99.02 | 3.9868 | 103.0067 | 6.36 | 103 | 102.0984 | 103.9116 | 104 | 573.0007 | 22.5032 | 87.4135 | 80.6126 | 217.3188 | 216.643 | 405.7658 | 84.0131 | 4.3886 | 84 | 1800.461 | 3.6905 | 1800 | 25.0319 | 3.1508 | 25 | 10000000000 | -10000000000 | 25.147 | 180.0269 | 89.5586 | 90.0438 | 7.5199 | 90 | 183.5128 | 198.1885 | 202.781 | 191.4703 | 260.6163 | 262.034 | 237.0099 | 10000000000 | 10000000000 | 39.9901 | 4.6968 | 40 | 10000000000 | 0 | 129.6896 | 40.1195 | 8.7224 | 40 | 90.4039 | 89.6229 | 53.0063 | 10000000000 | 90.0032 | 4.2215 | 90 | 95.1366 | 90.0134 | 3.2897 | 90 | 96.7265 | 14.4452 | -18.4074 | 70.8497 | 75.27 | 0.85084
Log | 1989 | 16.575 | 2014-09-11 10:47 | C13EOAT_test | 0.7802 | -0.37508 | 77.2646 | 281.467 | 115.1471 | 1.5548 | -0.76118 | 3.9813 | 1.5 | 16.5396 | 27.997 | 5.1298 | 0.0048271 | 168.0564 | 99.02 | 3.9727 | 102.9927 | 6.36 | 103 | 102.03 | 103.9174 | 104 | 566.1797 | 22.5032 | 87.409 | 80.6474 | 217.3188 | 216.643 | 405.4221 | 84.0282 | 4.3881 | 84 | 1799.914 | 3.6914 | 1800 | 25.0033 | 3.1514 | 25 | 10000000000 | -10000000000 | 25.0704 | 180.0278 | 89.5697 | 90.0725 | 7.5115 | 90 | 183.4885 | 198.231 | 202.6028 | 191.5135 | 260.9225 | 262.1146 | 237.2797 | 10000000000 | 10000000000 | 39.942 | 4.7092 | 40 | 10000000000 | 0 | 129.7307 | 40.1448 | 8.716 | 40 | 90.4243 | 89.6035 | 53.0205 | 10000000000 | 90.0302 | 4.2049 | 90 | 95.1061 | 90.0139 | 3.2895 | 90 | 96.7252 | 14.4446 | -18.3726 | 70.8823 | 75.29 | 0.85094
Log | 1990 | 16.5833 | 2014-09-11 10:47 | C13EOAT_test | 0.77997 | -0.37508 | 72.9264 | 281.6248 | 115.7527 | 1.5085 | -0.76117 | 3.9813 | 1.5 | 16.5389 | 28.024 | 5.1298 | 0.0048271 | 167.9751 | 99.02 | 3.9777 | 102.9977 | 6.36 | 103 | 102.2051 | 103.8994 | 104 | 577.2881 | 22.5032 | 87.3897 | 80.5854 | 217.3188 | 216.643 | 405.7658 | 83.9875 | 4.3888 | 84 | 1800.298 | 3.6907 | 1800 | 25.0163 | 3.151 | 25 | 10000000000 | -10000000000 | 25.0493 | 180.0413 | 89.5894 | 90.0734 | 7.5067 | 90 | 183.4937 | 197.4689 | 202.1394 | 191.4876 | 260.9769 | 262.6804 | 237.0539 | 10000000000 | 10000000000 | 39.9439 | 4.7224 | 40 | 10000000000 | 0 | 129.5861 | 40.1382 | 8.711 | 40 | 90.4362 | 89.6051 | 53.105 | 10000000000 | 90.0311 | 4.1969 | 90 | 95.1264 | 90.0207 | 3.2889 | 90 | 96.7266 | 14.4402 | -18.4346 | 70.8719 | 75.28 | 0.85095
Log | 1991 | 16.5917 | 2014-09-11 10:48 | C13EOAT_test | 0.77984 | -0.37508 | 71.8214 | 282.0003 | 107.4491 | 1.5029 | -0.76121 | 3.981 | 1.5 | 16.5209 | 27.9873 | 5.1298 | 0.0048271 | 168.394 | 99.02 | 4.1492 | 103.1692 | 6.36 | 103 | 102.0792 | 103.9029 | 104 | 586.869 | 22.5032 | 87.603 | 80.791 | 217.3188 | 216.643 | 405.7658 | 84.197 | 4.3863 | 84 | 1800.04 | 3.6912 | 1800 | 25.0104 | 3.151 | 25 | 10000000000 | -10000000000 | 25.065 | 180.0335 | 89.5688 | 90.0661 | 7.503 | 90 | 183.4592 | 197.181 | 202.1536 | 191.752 | 260.9857 | 262.5479 | 237.2939 | 10000000000 | 10000000000 | 39.9384 | 4.7318 | 40 | 10000000000 | 0 | 129.4557 | 40.1842 | 8.703 | 40 | 90.436 | 89.5975 | 53.1001 | 10000000000 | 90.0146 | 4.1946 | 90 | 95.1085 | 90.0167 | 3.2882 | 90 | 96.7267 | 14.4392 | -18.229 | 70.8383 | 75.26 | 0.85096
Log | 1992 | 16.6 | 2014-09-11 10:48 | C13EOAT_test | 0.78015 | -0.37414 | 73.848 | 281.5845 | 118.074 | 1.5056 | -0.76125 | 3.981 | 1.5 | 16.5365 | 28.0578 | 5.1595 | 0.0048271 | 168.3672 | 99.02 | 4.0814 | 103.1013 | 6.36 | 103 | 102.0401 | 103.9197 | 104 | 594.577 | 22.5032 | 87.6014 | 80.7657 | 217.3188 | 216.643 | 405.7658 | 84.1836 | 4.3835 | 84 | 1800.302 | 3.6908 | 1800 | 24.9855 | 3.1515 | 25 | 10000000000 | -10000000000 | 25.0482 | 180.0363 | 89.5995 | 90.0817 | 7.4959 | 90 | 183.4502 | 197.3604 | 202.1537 | 191.5401 | 260.9272 | 262.8297 | 238.1922 | 10000000000 | 10000000000 | 39.9419 | 4.7419 | 40 | 10000000000 | 0 | 129.4229 | 40.1981 | 8.696 | 40 | 90.4263 | 89.6101 | 53.1491 | 10000000000 | 90.0394 | 4.18 | 90 | 95.1599 | 90.0182 | 3.2883 | 90 | 96.7266 | 14.4391 | -18.2543 | 70.8655 | 75.25 | 0.8509
Log | 1993 | 16.6083 | 2014-09-11 10:49 | C13EOAT_test | 0.77707 | -0.37508 | 71.9871 | 281.5547 | 110.0555 | 1.5037 | -0.76122 | 3.9811 | 1.5 | 16.539 | 28.0913 | 5.1298 | 0.0048271 | 168.2962 | 99.02 | 4.0882 | 103.1082 | 6.36 | 103 | 102.024 | 103.9246 | 104 | 590.3333 | 22.5032 | 87.5273 | 80.7688 | 217.3188 | 216.643 | 405.7658 | 84.1481 | 4.3808 | 84 | 1799.376 | 3.6922 | 1800 | 24.9901 | 3.1515 | 25 | 10000000000 | -10000000000 | 25.0264 | 180.0894 | 89.5995 | 90.0887 | 7.4907 | 90 | 183.4921 | 197.7501 | 202.6576 | 191.5956 | 260.4506 | 261.9847 | 236.807 | 10000000000 | 10000000000 | 39.9662 | 4.7554 | 40 | 10000000000 | 0 | 129.504 | 40.2028 | 8.689 | 40 | 90.409 | 89.6804 | 53.1735 | 10000000000 | 89.9676 | 4.202 | 90 | 95.1447 | 90.0447 | 3.2869 | 90 | 96.7282 | 14.4409 | -18.2511 | 70.8736 | 75.25 | 0.85081
Log | 1994 | 16.6167 | 2014-09-11 10:49 | C13EOAT_test | 0.77964 | -0.37414 | 74.3523 | 281.9978 | 117.1353 | 1.5052 | -0.76129 | 3.9814 | 1.5 | 16.5186 | 28.0977 | 5.1301 | 0.0048271 | 168.147 | 99.02 | 4.0204 | 103.0404 | 6.36 | 103 | 101.986 | 103.9155 | 104 | 573.7422 | 22.5032 | 87.4658 | 80.6812 | 217.3188 | 216.643 | 405.7658 | 84.0735 | 4.3792 | 84 | 1800.162 | 3.691 | 1800 | 25.013 | 3.151 | 25 | 10000000000 | -10000000000 | 25.0412 | 179.9733 | 89.5883 | 90.0847 | 7.4873 | 90 | 183.516 | 198.7862 | 203.0919 | 191.6883 | 260.5922 | 261.8323 | 237.3218 | 10000000000 | 10000000000 | 39.9909 | 4.7622 | 40 | 10000000000 | 0 | 129.5453 | 40.2615 | 8.6786 | 40 | 90.39 | 89.5833 | 53.1865 | 10000000000 | 90.0015 | 4.1873 | 90 | 95.1306 | 89.9866 | 3.2883 | 90 | 96.7242 | 14.4432 | -18.3388 | 70.8425 | 75.24 | 0.85075
Log | 1995 | 16.625 | 2014-09-11 10:50 | C13EOAT_test | 0.78015 | -0.37508 | 74.2854 | 281.6393 | 111.3947 | 1.5049 | -0.76123 | 3.9811 | 1.5 | 16.5362 | 27.9643 | 5.1298 | 0.0048271 | 168.2478 | 99.02 | 4.0881 | 103.1081 | 6.36 | 103 | 102.1876 | 103.913 | 104 | 560.6867 | 22.5032 | 87.5108 | 80.737 | 217.3188 | 216.643 | 405.7658 | 84.1239 | 4.378 | 84 | 1800.163 | 3.6911 | 1800 | 25.0244 | 3.1505 | 25 | 10000000000 | -10000000000 | 25.0619 | 179.9819 | 89.5573 | 90.055 | 7.4883 | 90 | 183.487 | 197.518 | 202.4456 | 191.4327 | 260.8881 | 262.3471 | 237.3191 | 10000000000 | 10000000000 | 39.9951 | 4.7669 | 40 | 10000000000 | 0 | 129.6319 | 40.2428 | 8.6713 | 40 | 90.4061 | 89.5759 | 53.1905 | 10000000000 | 90.0256 | 4.1763 | 90 | 95.1103 | 89.991 | 3.2882 | 90 | 96.7244 | 14.4423 | -18.283 | 70.8714 | 75.24 | 0.85067
Log | 1996 | 16.6334 | 2014-09-11 10:50 | C13EOAT_test | 0.77982 | -0.37508 | 68.3817 | 281.2838 | 119.4273 | 1.506 | -0.76131 | 3.981 | 1.5 | 16.5182 | 27.9641 | 5.1299 | 0.0048271 | 168.1961 | 99.02 | 4.0882 | 103.1082 | 6.36 | 103 | 101.8401 | 103.8888 | 104 | 570.7916 | 22.5032 | 87.504 | 80.6921 | 217.3188 | 216.643 | 405.7658 | 84.0981 | 4.3759 | 84 | 1800.116 | 3.6911 | 1800 | 25.0256 | 3.1501 | 25 | 10000000000 | -10000000000 | 25.1549 | 180.0133 | 89.5407 | 90.0154 | 7.4914 | 90 | 183.4794 | 197.9489 | 202.5724 | 191.7307 | 260.3764 | 262.0874 | 237.3414 | 10000000000 | 10000000000 | 40.0154 | 4.7693 | 40 | 10000000000 | 0 | 129.6808 | 40.2679 | 8.6613 | 40 | 90.4014 | 89.6119 | 53.1276 | 10000000000 | 90.0226 | 4.1771 | 90 | 95.1151 | 90.0066 | 3.2871 | 90 | 96.7228 | 14.4424 | -18.3279 | 70.8401 | 75.25 | 0.8509
Log | 1997 | 16.6417 | 2014-09-11 10:51 | C13EOAT_test | 0.78025 | -0.37414 | 72.7372 | 282.0023 | 110.8532 | 1.5333 | -0.76128 | 3.9807 | 1.5 | 16.5336 | 28.1137 | 5.1608 | 0.0048271 | 168.0253 | 99.02 | 4.0949 | 103.1149 | 6.36 | 103 | 101.6208 | 103.9098 | 104 | 578.7853 | 22.5032 | 87.4112 | 80.6141 | 217.3188 | 216.643 | 405.7658 | 84.0126 | 4.3754 | 84 | 1799.997 | 3.6913 | 1800 | 24.9912 | 3.1505 | 25 | 10000000000 | -10000000000 | 25.1223 | 179.9838 | 89.5164 | 89.9987 | 7.4921 | 90 | 183.5327 | 196.7589 | 201.7605 | 191.8663 | 261.2364 | 262.8312 | 237.1541 | 10000000000 | 10000000000 | 40.0007 | 4.7651 | 40 | 10000000000 | 0 | 129.6034 | 40.2878 | 8.6512 | 40 | 90.4019 | 89.5819 | 53.0853 | 10000000000 | 89.976 | 4.1959 | 90 | 95.1167 | 89.9919 | 3.2879 | 90 | 96.7262 | 14.4456 | -18.4059 | 70.8736 | 75.24 | 0.85095
Log | 1998 | 16.65 | 2014-09-11 10:51 | C13EOAT_test | 0.77952 | -0.37508 | 73.2505 | 281.407 | 116.885 | 1.5084 | -0.7614 | 3.9814 | 1.5 | 16.5066 | 27.9824 | 5.1298 | 0.0048271 | 168.4129 | 99.02 | 4.2238 | 103.2438 | 6.36 | 103 | 101.7099 | 103.8937 | 104 | 594.2656 | 22.5032 | 87.6164 | 80.7964 | 217.3188 | 216.643 | 406.1094 | 84.2064 | 4.3726 | 84 | 1799.928 | 3.6914 | 1800 | 24.9467 | 3.1518 | 25 | 10000000000 | -10000000000 | 25.0762 | 179.9758 | 89.4928 | 89.974 | 7.4958 | 90 | 183.6051 | 197.4441 | 202.0607 | 191.7057 | 260.8833 | 262.3217 | 236.7284 | 10000000000 | 10000000000 | 40.0339 | 4.7597 | 40 | 10000000000 | 0 | 129.5746 | 40.3146 | 8.6402 | 40 | 90.3993 | 89.5765 | 53.0586 | 10000000000 | 89.9929 | 4.1959 | 90 | 95.1245 | 89.9879 | 3.2885 | 90 | 96.7276 | 14.4456 | -18.2236 | 70.8264 | 75.24 | 0.85096
Log | 1999 | 16.6583 | 2014-09-11 10:52 | C13EOAT_test | 0.77965 | -0.37508 | 71.0335 | 281.3395 | 118.1454 | 1.5034 | -0.76131 | 3.9816 | 1.5 | 16.4805 | 27.9782 | 5.1298 | 0.0048271 | 168.2283 | 99.02 | 4.2171 | 103.2371 | 6.36 | 103 | 101.511 | 103.9119 | 104 | 594.0682 | 22.4809 | 87.5227 | 80.7056 | 217.3188 | 216.643 | 406.1094 | 84.1141 | 4.3714 | 84 | 1800.711 | 3.6902 | 1800 | 24.9685 | 3.1519 | 25 | 10000000000 | -10000000000 | 25.0448 | 180.045 | 89.5105 | 89.9935 | 7.4935 | 90 | 183.5233 | 197.9052 | 202.3592 | 191.8163 | 261.1581 | 262.3763 | 237.4516 | 10000000000 | 10000000000 | 40.0598 | 4.7501 | 40 | 10000000000 | 0 | 129.5022 | 40.3001 | 8.631 | 40 | 90.3918 | 89.6531 | 53.0144 | 10000000000 | 90.0055 | 4.1968 | 90 | 95.0959 | 90.0225 | 3.2877 | 90 | 96.7305 | 14.4451 | -18.3144 | 70.7797 | 75.22 | 0.85096
Log | 2000 | 16.6667 | 2014-09-11 10:52 | C13EOAT_test | 0.77982 | -0.37508 | 76.1938 | 281.3209 | 112.6162 | 1.4932 | -0.76115 | 3.9814 | 1.5 | 16.4718 | 27.9684 | 5.1298 | 0.0048271 | 168.0116 | 99.02 | 4.052 | 103.072 | 6.36 | 103 | 101.4505 | 103.9234 | 104 | 595.4985 | 22.4476 | 87.4109 | 80.6007 | 217.3188 | 216.643 | 405.7658 | 84.0058 | 4.3706 | 84 | 1799.467 | 3.6921 | 1800 | 24.9833 | 3.1519 | 25 | 10000000000 | -10000000000 | 24.9627 | 179.9639 | 89.48 | 89.9441 | 7.5037 | 90 | 183.4144 | 197.0751 | 201.6446 | 191.6928 | 261.0828 | 262.3572 | 236.821 | 10000000000 | 10000000000 | 40.0194 | 4.749 | 40 | 10000000000 | 0 | 129.5633 | 40.2426 | 8.6248 | 40 | 90.3739 | 89.59 | 52.9747 | 10000000000 | 89.998 | 4.2045 | 90 | 95.1 | 89.9819 | 3.2891 | 90 | 96.7122 | 14.4422 | -18.4193 | 70.7584 | 75.24 | 0.85096
Log | 2001 | 16.675 | 2014-09-11 10:53 | C13EOAT_test | 0.77973 | -0.37508 | 72.9783 | 281.6248 | 114.4483 | 1.5047 | -0.76121 | 3.9813 | 1.5 | 16.5113 | 27.9669 | 5.1298 | 0.0048271 | 167.9048 | 99.02 | 4.1039 | 103.1238 | 6.36 | 103 | 101.3659 | 103.9208 | 104 | 587.2789 | 22.5032 | 87.3408 | 80.564 | 217.3188 | 216.643 | 405.7658 | 83.9524 | 4.3715 | 84 | 1800.126 | 3.6911 | 1800 | 24.9916 | 3.152 | 25 | 10000000000 | -10000000000 | 24.9399 | 179.8799 | 89.472 | 89.9323 | 7.509 | 90 | 183.4863 | 196.5473 | 201.4427 | 191.4106 | 261.2805 | 262.5667 | 236.8341 | 10000000000 | 10000000000 | 40.0124 | 4.746 | 40 | 10000000000 | 0 | 129.6407 | 40.2042 | 8.6197 | 40 | 90.3598 | 89.5201 | 52.9608 | 10000000000 | 90.0013 | 4.2124 | 90 | 95.0805 | 89.9399 | 3.2914 | 90 | 96.7122 | 14.4396 | -18.456 | 70.8221 | 75.22 | 0.85096
Log | 2002 | 16.6833 | 2014-09-11 10:53 | C13EOAT_test | 0.77984 | -0.37508 | 71.457 | 281.6429 | 114.2404 | 1.5068 | -0.76124 | 3.9812 | 1.5 | 16.5391 | 27.9641 | 5.1298 | 0.0048271 | 168.2395 | 99.02 | 4.2034 | 103.2234 | 6.36 | 103 | 101.3677 | 103.9119 | 104 | 573.1758 | 22.5032 | 87.5179 | 80.7216 | 217.3188 | 216.643 | 406.1094 | 84.1198 | 4.3696 | 84 | 1800.064 | 3.6912 | 1800 | 24.9589 | 3.1528 | 25 | 10000000000 | -10000000000 | 24.9384 | 179.9268 | 89.4463 | 89.929 | 7.5137 | 90 | 183.4587 | 198.1952 | 202.5006 | 191.5826 | 260.4095 | 261.7384 | 236.7406 | 10000000000 | 10000000000 | 40.0202 | 4.7447 | 40 | 10000000000 | 0 | 129.7704 | 40.141 | 8.6176 | 40 | 90.3725 | 89.5544 | 52.9759 | 10000000000 | 89.9512 | 4.2397 | 90 | 95.0645 | 89.9634 | 3.2917 | 90 | 96.7068 | 14.4411 | -18.2983 | 70.8741 | 75.22 | 0.85088
Log | 2003 | 16.6917 | 2014-09-11 10:54 | C13EOAT_test | 0.78015 | -0.37508 | 75.0799 | 281.5566 | 115.1893 | 1.5002 | -0.76127 | 3.9814 | 1.5 | 16.5283 | 27.9641 | 5.1298 | 0.0048271 | 168.3917 | 99.02 | 4.2238 | 103.2438 | 6.36 | 103 | 101.2629 | 103.9229 | 104 | 558.7288 | 22.5032 | 87.5921 | 80.7996 | 217.3188 | 216.643 | 406.1094 | 84.1958 | 4.3653 | 84 | 1800.247 | 3.6909 | 1800 | 24.9996 | 3.152 | 25 | 10000000000 | -10000000000 | 25.0163 | 179.9017 | 89.4336 | 89.9563 | 7.5136 | 90 | 183.4394 | 198.1875 | 202.6019 | 191.391 | 260.8404 | 262.0214 | 237.0017 | 10000000000 | 10000000000 | 39.9965 | 4.7436 | 40 | 10000000000 | 0 | 129.8121 | 40.1039 | 8.6154 | 40 | 90.3772 | 89.5245 | 52.9836 | 10000000000 | 89.9694 | 4.2421 | 90 | 95.0758 | 89.9509 | 3.2928 | 90 | 96.7096 | 14.4411 | -18.2204 | 70.8552 | 75.21 | 0.85071
Log | 2004 | 16.7 | 2014-09-11 10:54 | C13EOAT_test | 0.77984 | -0.37508 | 76.7356 | 281.7022 | 114.234 | 1.5057 | -0.76123 | 3.9811 | 1.5 | 16.467 | 27.965 | 5.1298 | 0.0048271 | 168.2284 | 99.02 | 4.0292 | 103.0492 | 6.36 | 103 | 101.4398 | 103.9111 | 104 | 586.2234 | 22.5032 | 87.5135 | 80.7149 | 217.3188 | 216.643 | 406.1094 | 84.1142 | 4.3627 | 84 | 1799.917 | 3.6914 | 1800 | 25.0225 | 3.1515 | 25 | 10000000000 | -10000000000 | 24.9564 | 179.9803 | 89.4819 | 89.9552 | 7.5174 | 90 | 183.4772 | 197.804 | 202.4087 | 191.4684 | 260.9858 | 262.3436 | 236.0945 | 10000000000 | 10000000000 | 40.0478 | 4.741 | 40 | 10000000000 | 0 | 129.7513 | 40.1028 | 8.6121 | 40 | 90.3747 | 89.6056 | 52.9498 | 10000000000 | 89.9888 | 4.2404 | 90 | 95.0937 | 89.9902 | 3.2921 | 90 | 96.7069 | 14.4448 | -18.3051 | 70.7553 | 75.21 | 0.85091
Log | 2005 | 16.7084 | 2014-09-11 10:55 | C13EOAT_test | 0.77969 | -0.37508 | 72.7794 | 281.6372 | 118.589 | 1.4852 | -0.76134 | 3.9812 | 1.5 | 16.4657 | 27.9444 | 5.1298 | 0.0048271 | 168.1694 | 99.02 | 4.1898 | 103.2098 | 6.36 | 103 | 101.684 | 103.9086 | 104 | 598.386 | 22.4238 | 87.4868 | 80.6826 | 217.3188 | 216.643 | 405.7658 | 84.0847 | 4.3621 | 84 | 1799.959 | 3.6914 | 1800 | 24.9722 | 3.1525 | 25 | 10000000000 | -10000000000 | 24.9387 | 179.9359 | 89.4651 | 89.9391 | 7.523 | 90 | 183.4392 | 196.5986 | 201.6563 | 191.4716 | 260.7636 | 262.4882 | 236.622 | 10000000000 | 10000000000 | 39.9932 | 4.7454 | 40 | 10000000000 | 0 | 129.7204 | 40.0589 | 8.6112 | 40 | 90.3948 | 89.5411 | 52.9389 | 10000000000 | 89.9499 | 4.2582 | 90 | 95.0866 | 89.968 | 3.2933 | 90 | 96.7144 | 14.4433 | -18.3374 | 70.7498 | 75.2 | 0.85095
Log | 2006 | 16.7167 | 2014-09-11 10:55 | C13EOAT_test | 0.78015 | -0.37414 | 73.4035 | 281.607 | 115.9039 | 1.505 | -0.76142 | 3.9809 | 1.5 | 16.4674 | 27.9641 | 5.1251 | 0.0048271 | 168.0616 | 99.02 | 4.0958 | 103.1158 | 6.36 | 103 | 101.8822 | 103.9127 | 104 | 602.7632 | 22.4741 | 87.4163 | 80.6453 | 217.3188 | 216.643 | 405.7658 | 84.0308 | 4.36 | 84 | 1799.771 | 3.6916 | 1800 | 24.9496 | 3.1533 | 25 | 10000000000 | -10000000000 | 24.9626 | 179.9915 | 89.467 | 89.9558 | 7.5229 | 90 | 183.4152 | 198.0686 | 202.8112 | 191.588 | 259.9219 | 261.6732 | 236.1017 | 10000000000 | 10000000000 | 39.9949 | 4.7444 | 40 | 10000000000 | 0 | 129.6825 | 40.0975 | 8.6063 | 40 | 90.4005 | 89.591 | 52.9237 | 10000000000 | 89.9939 | 4.2429 | 90 | 95.1277 | 89.9957 | 3.2927 | 90 | 96.7154 | 14.4418 | -18.3747 | 70.7498 | 75.21 | 0.85096
Log | 2007 | 16.725 | 2014-09-11 10:56 | C13EOAT_test | 0.77973 | -0.37508 | 75.3616 | 281.6412 | 114.1717 | 1.4659 | -0.7612 | 3.9816 | 1.5 | 16.4683 | 27.9513 | 5.1298 | 0.0048271 | 168.3167 | 99.0228 | 4.0294 | 103.0522 | 6.36 | 103 | 101.7294 | 103.9494 | 104 | 588.0568 | 22.4959 | 87.5343 | 80.7824 | 217.3188 | 216.643 | 405.7658 | 84.1583 | 4.3567 | 84 | 1800.147 | 3.6911 | 1800 | 24.9681 | 3.1532 | 25 | 10000000000 | -10000000000 | 24.937 | 180.0241 | 89.488 | 89.9642 | 7.5244 | 90 | 183.376 | 196.2632 | 201.3547 | 191.3936 | 260.6744 | 261.64 | 237.002 | 10000000000 | 10000000000 | 40.0259 | 4.7429 | 40 | 10000000000 | 0 | 129.6726 | 40.1393 | 8.6003 | 40 | 90.4038 | 89.6202 | 52.9791 | 10000000000 | 89.9892 | 4.2461 | 90 | 95.1214 | 90.012 | 3.2925 | 90 | 96.7219 | 14.441 | -18.2404 | 70.7498 | 75.2 | 0.85096
Log | 2008 | 16.7333 | 2014-09-11 10:56 | C13EOAT_test | 0.78026 | -0.37508 | 75.8096 | 281.6282 | 125.769 | 1.5016 | -0.7612 | 3.9811 | 1.5 | 16.4645 | 27.9292 | 5.1297 | 0.0048271 | 168.231 | 99.02 | 4.2494 | 103.2694 | 6.36 | 103 | 101.5426 | 103.9307 | 104 | 571.6717 | 22.5032 | 87.5144 | 80.7166 | 217.3188 | 216.643 | 405.7658 | 84.1155 | 4.3556 | 84 | 1800.23 | 3.6911 | 1800 | 24.9546 | 3.154 | 25 | 10000000000 | -10000000000 | 24.9224 | 180.0236 | 89.4834 | 89.9919 | 7.5224 | 90 | 183.4332 | 198.1932 | 202.6528 | 191.5589 | 260.4211 | 261.4249 | 237.1238 | 10000000000 | 10000000000 | 39.9642 | 4.7477 | 40 | 10000000000 | 0 | 129.7035 | 40.0649 | 8.6006 | 40 | 90.4034 | 89.6201 | 52.9308 | 10000000000 | 89.9701 | 4.2529 | 90 | 95.1105 | 90.0118 | 3.2926 | 90 | 96.714 | 14.4456 | -18.3034 | 70.7525 | 75.18 | 0.85096
Log | 2009 | 16.7417 | 2014-09-11 10:57 | C13EOAT_test | 0.78014 | -0.37508 | 74.0094 | 281.3187 | 109.6421 | 1.5028 | -0.76121 | 3.981 | 1.5 | 16.4688 | 27.9498 | 5.1298 | 0.0048271 | 168.5136 | 99.0355 | 4.1242 | 103.1597 | 6.36 | 103 | 101.6007 | 103.9134 | 104 | 560.7645 | 22.5032 | 87.6389 | 80.8747 | 217.3188 | 216.643 | 405.7658 | 84.2568 | 4.35 | 84 | 1800.443 | 3.6907 | 1800 | 24.9985 | 3.1534 | 25 | 10000000000 | -10000000000 | 25.0078 | 179.9523 | 89.4951 | 89.9849 | 7.5246 | 90 | 183.3432 | 196.9726 | 201.3248 | 191.1749 | 260.9069 | 262.0726 | 236.9987 | 10000000000 | 10000000000 | 39.9557 | 4.7505 | 40 | 10000000000 | 0 | 129.7645 | 39.9622 | 8.6056 | 40 | 90.3954 | 89.5568 | 52.9081 | 10000000000 | 90.0108 | 4.2363 | 90 | 95.1195 | 89.9761 | 3.2941 | 90 | 96.7106 | 14.441 | -18.1608 | 70.7507 | 75.18 | 0.85096
Log | 2010 | 16.75 | 2014-09-11 10:57 | C13EOAT_test | 0.78015 | -0.37414 | 75.0524 | 281.2746 | 114.9834 | 1.506 | -0.76117 | 3.981 | 1.5 | 16.4683 | 27.972 | 5.1298 | 0.0048271 | 168.3126 | 99.02 | 4.0881 | 103.1081 | 6.36 | 103 | 101.6082 | 103.9274 | 104 | 558.3804 | 22.503 | 87.5406 | 80.772 | 217.3188 | 216.643 | 405.7658 | 84.1563 | 4.3467 | 84 | 1799.857 | 3.6918 | 1800 | 24.9718 | 3.1542 | 25 | 10000000000 | -10000000000 | 25.0489 | 180.0022 | 89.5158 | 90.003 | 7.5216 | 90 | 183.334 | 195.2563 | 200.3925 | 191.1741 | 261.1185 | 262.7064 | 237.6411 | 10000000000 | 10000000000 | 39.9812 | 4.7497 | 40 | 10000000000 | 0 | 129.7726 | 39.8692 | 8.6137 | 40 | 90.4093 | 89.5928 | 52.8955 | 10000000000 | 90.0095 | 4.2334 | 90 | 95.0972 | 90.0011 | 3.2934 | 90 | 96.7081 | 14.4407 | -18.248 | 70.7492 | 75.17 | 0.85096
Log | 2011 | 16.7584 | 2014-09-11 10:58 | C13EOAT_test | 0.77982 | -0.37508 | 75.8416 | 281.6551 | 110.728 | 1.5065 | -0.76124 | 3.9816 | 1.5 | 16.4631 | 27.9776 | 5.1322 | 0.0048271 | 168.3098 | 99.0468 | 4.1017 | 103.1485 | 6.36 | 103 | 101.4882 | 103.9241 | 104 | 577.6027 | 22.4476 | 87.5418 | 80.768 | 217.3188 | 216.643 | 405.7658 | 84.1549 | 4.3432 | 84 | 1799.702 | 3.6919 | 1800 | 24.9551 | 3.1549 | 25 | 10000000000 | -10000000000 | 24.989 | 180.0562 | 89.5413 | 90.0581 | 7.5113 | 90 | 183.4166 | 196.9626 | 201.4693 | 190.9651 | 261.2173 | 262.5696 | 237.5519 | 10000000000 | 10000000000 | 39.9706 | 4.7526 | 40 | 10000000000 | 0 | 129.8098 | 39.7868 | 8.6236 | 40 | 90.4038 | 89.6524 | 52.9312 | 10000000000 | 90.0101 | 4.2278 | 90 | 95.1128 | 90.0281 | 3.2923 | 90 | 96.7352 | 14.4455 | -18.2788 | 70.7498 | 75.16 | 0.85096
Log | 2012 | 16.7667 | 2014-09-11 10:58 | C13EOAT_test | 0.7798 | -0.37508 | 75.3526 | 281.622 | 116.7103 | 1.465 | -0.76122 | 3.9818 | 1.5 | 16.463 | 28.1075 | 5.1365 | 0.0048271 | 168.1454 | 99.0446 | 4.1966 | 103.2412 | 6.36 | 103 | 101.5255 | 103.9526 | 104 | 599.3807 | 22.5032 | 87.4754 | 80.67 | 217.3188 | 216.643 | 405.7658 | 84.0727 | 4.3413 | 84 | 1800.387 | 3.6907 | 1800 | 24.9904 | 3.1544 | 25 | 10000000000 | -10000000000 | 25.002 | 179.9993 | 89.5533 | 90.0477 | 7.5101 | 90 | 183.4059 | 197.0154 | 201.915 | 191.4958 | 261.3063 | 262.4492 | 237.1686 | 10000000000 | 10000000000 | 39.9973 | 4.7525 | 40 | 10000000000 | 0 | 129.7208 | 39.7987 | 8.6299 | 40 | 90.4196 | 89.5797 | 52.9165 | 10000000000 | 90.018 | 4.2178 | 90 | 95.1336 | 89.9996 | 3.2927 | 90 | 96.7396 | 14.4456 | -18.3746 | 70.7498 | 75.17 | 0.85096
Log | 2013 | 16.775 | 2014-09-11 10:59 | C13EOAT_test | 0.77984 | -0.37508 | 75.3778 | 281.6315 | 114.3719 | 1.5029 | -0.76125 | 3.9815 | 1.5 | 16.4627 | 28.131 | 5.1541 | 0.0048271 | 168.0197 | 99.05 | 4.0662 | 103.1162 | 6.36 | 103 | 101.601 | 103.9586 | 104 | 604.1591 | 22.5032 | 87.4042 | 80.6155 | 217.3188 | 216.643 | 405.7658 | 84.0098 | 4.34 | 84 | 1800.546 | 3.6907 | 1800 | 24.9675 | 3.1552 | 25 | 10000000000 | -10000000000 | 25.0229 | 180.0539 | 89.5644 | 90.0758 | 7.5015 | 90 | 183.3737 | 195.7915 | 200.8733 | 191.3412 | 261.5851 | 262.6853 | 237.5655 | 10000000000 | 10000000000 | 39.9288 | 4.7557 | 40 | 10000000000 | 0 | 129.6824 | 39.7633 | 8.6393 | 40 | 90.4218 | 89.6321 | 52.8833 | 10000000000 | 90.029 | 4.2044 | 90 | 95.1148 | 90.0269 | 3.2917 | 90 | 96.7529 | 14.4458 | -18.4345 | 70.7498 | 75.17 | 0.85096
Log | 2014 | 16.7833 | 2014-09-11 10:59 | C13EOAT_test | 0.77984 | -0.37414 | 73.4624 | 281.6281 | 111.52 | 1.5014 | -0.76114 | 3.9814 | 1.5 | 16.4635 | 27.9927 | 5.1298 | 0.0048271 | 168.0984 | 99.05 | 4.0868 | 103.1368 | 6.36 | 103 | 101.5267 | 103.9695 | 104 | 594.9738 | 22.5032 | 87.4547 | 80.6438 | 217.3188 | 216.643 | 405.7658 | 84.0492 | 4.3383 | 84 | 1799.571 | 3.6921 | 1800 | 24.9327 | 3.1566 | 25 | 10000000000 | -10000000000 | 25.1207 | 180.0475 | 89.5869 | 90.0618 | 7.4995 | 90 | 183.2666 | 196.3051 | 201.1992 | 191.6659 | 260.2335 | 261.9123 | 237.9318 | 10000000000 | 10000000000 | 39.9971 | 4.7584 | 40 | 10000000000 | 0 | 129.6914 | 39.7671 | 8.6474 | 40 | 90.4344 | 89.6131 | 52.9495 | 10000000000 | 90.0247 | 4.1984 | 90 | 95.1428 | 90.0237 | 3.2911 | 90 | 96.758 | 14.4451 | -18.4062 | 70.7498 | 75.16 | 0.85096
Log | 2015 | 16.7917 | 2014-09-11 11:00 | C13EOAT_test | 0.77678 | -0.37508 | 74.286 | 281.6258 | 124.4321 | 1.3739 | -0.76138 | 3.9821 | 1.5 | 16.4667 | 27.9963 | 5.1298 | 0.0048271 | 168.7271 | 99.0485 | 4.2478 | 103.2963 | 6.36 | 103 | 101.4729 | 103.9701 | 104 | 588.347 | 22.5015 | 87.7306 | 80.9966 | 217.3188 | 216.643 | 405.7658 | 84.3636 | 4.3349 | 84 | 1799.739 | 3.6918 | 1800 | 24.943 | 3.1572 | 25 | 10000000000 | -10000000000 | 25.0525 | 180.097 | 89.5893 | 90.0323 | 7.5005 | 90 | 183.3761 | 195.9805 | 200.6505 | 191.4895 | 260.8812 | 262.4313 | 237.7224 | 10000000000 | 10000000000 | 40.0293 | 4.7555 | 40 | 10000000000 | 0 | 129.7281 | 39.7256 | 8.6585 | 40 | 90.4292 | 89.6678 | 53.0052 | 10000000000 | 90.0198 | 4.1922 | 90 | 95.1389 | 90.0485 | 3.2898 | 90 | 96.7439 | 14.4456 | -18.0519 | 70.7564 | 75.17 | 0.85096
Log | 2016 | 16.8 | 2014-09-11 11:00 | C13EOAT_test | 0.77963 | -0.37508 | 73.36 | 281.9994 | 108.4162 | 1.5041 | -0.76116 | 3.9816 | 1.5 | 16.4595 | 27.9647 | 5.1298 | 0.0048271 | 168.1746 | 99.05 | 4.0631 | 103.1131 | 6.36 | 103 | 101.3638 | 103.9764 | 104 | 564.9565 | 22.5032 | 87.4728 | 80.7018 | 217.3188 | 216.643 | 405.7658 | 84.0873 | 4.3312 | 84 | 1799.444 | 3.6922 | 1800 | 24.9901 | 3.1569 | 25 | 10000000000 | -10000000000 | 25.0273 | 180.0057 | 89.5686 | 90.0604 | 7.4925 | 90 | 183.279 | 195.5398 | 200.9064 | 191.3787 | 261.5202 | 263.0677 | 237.5414 | 10000000000 | 10000000000 | 40.0855 | 4.7458 | 40 | 10000000000 | 0 | 129.7473 | 39.7427 | 8.667 | 40 | 90.4111 | 89.5946 | 53.0256 | 10000000000 | 90.0215 | 4.1884 | 90 | 95.115 | 90.0028 | 3.2904 | 90 | 96.7471 | 14.4486 | -18.3482 | 70.7498 | 75.16 | 0.85096
Log | 2017 | 16.8084 | 2014-09-11 11:01 | C13EOAT_test | 0.77953 | -0.37508 | 74.3311 | 281.9949 | 115.2806 | 1.5033 | -0.76133 | 3.9813 | 1.5 | 16.4629 | 28.0077 | 5.1298 | 0.0048271 | 168.209 | 99.05 | 4.0184 | 103.0684 | 6.36 | 103 | 101.2469 | 103.9611 | 104 | 563.0005 | 22.471 | 87.4878 | 80.7212 | 217.3188 | 216.643 | 405.7658 | 84.1045 | 4.3295 | 84 | 1799.799 | 3.6917 | 1800 | 24.9416 | 3.1586 | 25 | 10000000000 | -10000000000 | 24.893 | 179.9985 | 89.5652 | 90.0332 | 7.4937 | 90 | 183.4255 | 197.955 | 202.5965 | 191.7274 | 260.4184 | 261.8526 | 238.292 | 10000000000 | 10000000000 | 40.1432 | 4.7205 | 40 | 10000000000 | 0 | 129.7525 | 39.7294 | 8.6769 | 40 | 90.405 | 89.5935 | 53.0033 | 10000000000 | 90.007 | 4.1897 | 90 | 95.1177 | 89.9993 | 3.2909 | 90 | 96.7453 | 14.4456 | -18.3288 | 70.7498 | 75.16 | 0.85096
Log | 2018 | 16.8167 | 2014-09-11 11:01 | C13EOAT_test | 0.78013 | -0.37508 | 73.8779 | 281.957 | 110.3551 | 1.5041 | -0.76117 | 3.981 | 1.5 | 16.4658 | 28.0202 | 5.1621 | 0.0048271 | 168.272 | 99.05 | 4.1166 | 103.1666 | 6.36 | 103 | 101.3305 | 103.995 | 104 | 569.9143 | 22.5032 | 87.5429 | 80.7291 | 217.3188 | 216.643 | 405.7658 | 84.136 | 4.3279 | 84 | 1799.767 | 3.6917 | 1800 | 24.9931 | 3.1581 | 25 | 10000000000 | -10000000000 | 24.8861 | 180.0088 | 89.5604 | 90.0418 | 7.4901 | 90 | 183.4178 | 197.9463 | 202.7885 | 191.7122 | 260.4882 | 261.885 | 237.3185 | 10000000000 | 10000000000 | 40.0918 | 4.6989 | 40 | 10000000000 | 0 | 129.7316 | 39.7411 | 8.6852 | 40 | 90.3844 | 89.6244 | 53.0111 | 10000000000 | 90.0159 | 4.1845 | 90 | 95.1094 | 90.0044 | 3.2906 | 90 | 96.751 | 14.444 | -18.3209 | 70.7515 | 75.15 | 0.85096
Log | 2019 | 16.825 | 2014-09-11 11:02 | C13EOAT_test | 0.77964 | -0.37414 | 73.2457 | 282.0052 | 119.3147 | 1.5962 | -0.76117 | 3.9806 | 1.5 | 16.4596 | 28.0873 | 5.1323 | 0.0048271 | 168.3045 | 99.05 | 4.0137 | 103.0637 | 6.36 | 103 | 101.2667 | 103.9951 | 104 | 599.6816 | 22.5032 | 87.5122 | 80.7923 | 217.3188 | 216.643 | 405.7658 | 84.1523 | 4.3268 | 84 | 1799.36 | 3.6925 | 1800 | 24.974 | 3.159 | 25 | 10000000000 | -10000000000 | 24.9348 | 180.016 | 89.5496 | 90.0105 | 7.4934 | 90 | 183.4207 | 198.4924 | 202.8742 | 191.5945 | 260.4417 | 262.0399 | 237.0584 | 10000000000 | 10000000000 | 40.0463 | 4.6853 | 40 | 10000000000 | 0 | 129.679 | 39.7705 | 8.6923 | 40 | 90.3998 | 89.6163 | 52.9747 | 10000000000 | 89.9835 | 4.1955 | 90 | 95.1294 | 90.008 | 3.2907 | 90 | 96.7495 | 14.4484 | -18.2577 | 70.7497 | 75.15 | 0.85096
Log | 2020 | 16.8333 | 2014-09-11 11:02 | C13EOAT_test | 0.77951 | -0.37508 | 77.3067 | 281.9244 | 115.3983 | 1.5033 | -0.76116 | 3.9809 | 1.5 | 16.4629 | 28.0342 | 5.1304 | 0.0048271 | 168.1369 | 99.05 | 4.0241 | 103.0741 | 6.36 | 103 | 101.14 | 103.9987 | 104 | 600.7704 | 22.4491 | 87.4736 | 80.6633 | 217.3188 | 216.643 | 405.7658 | 84.0684 | 4.3249 | 84 | 1800.139 | 3.6913 | 1800 | 24.9686 | 3.1597 | 25 | 10000000000 | -10000000000 | 25.0048 | 179.9856 | 89.5415 | 90.0145 | 7.4918 | 90 | 183.3931 | 197.2144 | 201.8665 | 191.8624 | 260.3963 | 262.3429 | 237.5172 | 10000000000 | 10000000000 | 39.9783 | 4.6884 | 40 | 10000000000 | 0 | 129.6658 | 39.7906 | 8.6991 | 40 | 90.3988 | 89.5868 | 52.9697 | 10000000000 | 90.0137 | 4.1854 | 90 | 95.0933 | 89.9928 | 3.291 | 90 | 96.755 | 14.4456 | -18.3867 | 70.7498 | 75.15 | 0.85096
Log | 2021 | 16.8417 | 2014-09-11 11:03 | C13EOAT_test | 0.77984 | -0.37508 | 74.7956 | 281.5938 | 113.0538 | 1.5069 | -0.76121 | 3.9806 | 1.5 | 16.4646 | 27.9725 | 5.1298 | 0.0048271 | 168.0523 | 99.05 | 4.1333 | 103.1833 | 6.36 | 103 | 101.1149 | 104.0239 | 104 | 590.4221 | 22.4516 | 87.4252 | 80.6271 | 217.3188 | 216.643 | 405.7658 | 84.0262 | 4.3246 | 84 | 1800.379 | 3.6908 | 1800 | 24.9351 | 3.1611 | 25 | 10000000000 | -10000000000 | 25.0387 | 179.9674 | 89.5291 | 90.0184 | 7.4906 | 90 | 183.3924 | 198.2506 | 203.2452 | 191.9132 | 260.692 | 261.6885 | 236.5363 | 10000000000 | 10000000000 | 39.9274 | 4.6983 | 40 | 10000000000 | 0 | 129.6466 | 39.7869 | 8.7063 | 40 | 90.3965 | 89.5709 | 52.9483 | 10000000000 | 89.9756 | 4.2023 | 90 | 95.0928 | 89.9837 | 3.2916 | 90 | 96.7516 | 14.4456 | -18.4229 | 70.7528 | 75.14 | 0.85096
Log | 2022 | 16.85 | 2014-09-11 11:03 | C13EOAT_test | 0.78015 | -0.37508 | 74.2431 | 281.9779 | 119.765 | 1.498 | -0.76227 | 3.9804 | 1.5 | 16.4107 | 28.009 | 5.1298 | 0.0048271 | 168.3922 | 99.02 | 3.4903 | 102.5104 | 6.36 | 103 | 101.2071 | 104.0208 | 104 | 578.0916 | 22.4794 | 87.6138 | 80.7784 | 217.3188 | 216.4929 | 406.1094 | 84.1961 | 4.3221 | 84 | 1801.034 | 3.6899 | 1800 | 24.9382 | 3.1617 | 25 | 10000000000 | -10000000000 | 25.0074 | 179.9659 | 89.5376 | 90.0067 | 7.4922 | 90 | 183.6488 | 198.2607 | 202.9147 | 192.1059 | 260.8835 | 261.6084 | 236.9168 | 10000000000 | 10000000000 | 39.9307 | 4.7134 | 40 | 10000000000 | 0 | 129.6579 | 39.8371 | 8.7102 | 40 | 90.3861 | 89.5798 | 52.959 | 10000000000 | 90.004 | 4.1926 | 90 | 95.1337 | 89.983 | 3.2922 | 90 | 96.7226 | 14.4456 | -18.2416 | 70.6582 | 75.14 | 0.85096
Log | 2023 | 16.8584 | 2014-09-11 11:04 | C13EOAT_test | 0.77949 | -0.37414 | 73.5234 | 281.6308 | 108.3627 | 1.5018 | -0.76132 | 3.9804 | 1.5 | 16.4637 | 27.9641 | 5.1298 | 0.0048271 | 168.4186 | 99.05 | 4.1029 | 103.1529 | 6.36 | 103 | 101.2467 | 104.0131 | 104 | 574.6078 | 22.4913 | 87.6026 | 80.816 | 217.3188 | 216.643 | 406.1094 | 84.2093 | 4.3192 | 84 | 1799.428 | 3.6909 | 1800 | 24.9799 | 3.1616 | 25 | 10000000000 | -10000000000 | 25.0081 | 179.9795 | 89.4983 | 90.0191 | 7.4898 | 90 | 183.6033 | 197.7214 | 202.4178 | 191.8594 | 260.4127 | 261.7037 | 236.8393 | 10000000000 | 10000000000 | 39.887 | 4.7361 | 40 | 10000000000 | 0 | 129.6455 | 39.8743 | 8.7135 | 40 | 90.3802 | 89.5993 | 52.9453 | 10000000000 | 89.9895 | 4.1999 | 90 | 95.0964 | 89.9898 | 3.2923 | 90 | 96.7502 | 14.4451 | -18.234 | 70.7501 | 75.13 | 0.85096
Log | 2024 | 16.8667 | 2014-09-11 11:04 | C13EOAT_test | 0.77937 | -0.37508 | 74.4716 | 281.6841 | 114.8837 | 1.5055 | -0.76009 | 3.9805 | 1.5 | 16.4308 | 27.9928 | 5.1298 | 0.0048271 | 168.6217 | 99.05 | 4.0136 | 103.0636 | 6.36 | 103 | 101.2031 | 104.008 | 104 | 580.5938 | 22.5032 | 87.684 | 80.9377 | 217.4765 | 216.643 | 405.7658 | 84.3108 | 4.3151 | 84 | 1799.954 | 3.6926 | 1800 | 24.9806 | 3.1621 | 25 | 10000000000 | -10000000000 | 24.9372 | 179.8835 | 89.5277 | 90.0032 | 7.4925 | 90 | 183.478 | 195.3232 | 200.776 | 191.5578 | 260.6567 | 261.9395 | 235.8854 | 10000000000 | 10000000000 | 39.9024 | 4.7614 | 40 | 10000000000 | 0 | 129.732 | 39.8654 | 8.7187 | 40 | 90.3756 | 89.5078 | 52.9667 | 10000000000 | 89.9956 | 4.2023 | 90 | 95.109 | 89.9417 | 3.2947 | 90 | 96.7481 | 14.4428 | -18.1123 | 70.6877 | 75.12 | 0.85096
Log | 2025 | 16.875 | 2014-09-11 11:05 | C13EOAT_test | 0.77984 | -0.37508 | 76.5797 | 281.2831 | 122.1655 | 1.5046 | -0.76006 | 3.9804 | 1.5 | 16.4148 | 27.9673 | 5.1298 | 0.0048271 | 168.3477 | 99.05 | 4.1824 | 103.2324 | 6.36 | 103 | 101.2506 | 104.009 | 104 | 612.3587 | 22.5033 | 87.5447 | 80.803 | 217.4424 | 216.643 | 405.7658 | 84.1739 | 4.3114 | 84 | 1800.197 | 3.6932 | 1800 | 24.9881 | 3.1625 | 25 | 10000000000 | -10000000000 | 24.9023 | 179.9532 | 89.4891 | 90.0095 | 7.4917 | 90 | 183.4614 | 194.6001 | 200.6814 | 191.6566 | 261.6118 | 263.4928 | 237.8 | 10000000000 | 10000000000 | 39.9198 | 4.7877 | 40 | 10000000000 | 0 | 129.6558 | 39.8366 | 8.7254 | 40 | 90.3839 | 89.5692 | 52.9307 | 10000000000 | 89.9829 | 4.2091 | 90 | 95.0948 | 89.9766 | 3.2946 | 90 | 96.7507 | 14.4456 | -18.2469 | 70.6654 | 75.11 | 0.85096
Log | 2026 | 16.8833 | 2014-09-11 11:05 | C13EOAT_test | 0.78016 | -0.37414 | 73.2882 | 281.9922 | 112.4112 | 1.5039 | -0.76002 | 3.9801 | 1.5 | 16.4626 | 27.9934 | 5.1298 | 0.0048271 | 168.383 | 99.05 | 4.1764 | 103.2264 | 6.36 | 103 | 101.0755 | 104.0189 | 104 | 591.6487 | 22.5033 | 87.5589 | 80.824 | 217.4654 | 216.643 | 405.7658 | 84.1915 | 4.3065 | 84 | 1799.718 | 3.694 | 1800 | 24.9946 | 3.1624 | 25 | 10000000000 | -10000000000 | 25.0031 | 179.961 | 89.5053 | 89.9869 | 7.4958 | 90 | 183.459 | 196.3495 | 201.7017 | 191.5146 | 261.5588 | 262.5575 | 237.2577 | 10000000000 | 10000000000 | 39.9444 | 4.8079 | 40 | 10000000000 | 0 | 129.6514 | 39.8486 | 8.7303 | 40 | 90.3841 | 89.5769 | 52.9085 | 10000000000 | 89.9938 | 4.2086 | 90 | 95.1094 | 89.9805 | 3.2954 | 90 | 96.7561 | 14.4456 | -18.2259 | 70.7492 | 75.11 | 0.85096
Log | 2027 | 16.8917 | 2014-09-11 11:06 | C13EOAT_test | 0.77959 | -0.37414 | 73.7234 | 281.6362 | 121.0268 | 1.4884 | -0.75991 | 3.9801 | 1.5 | 16.4293 | 28.0184 | 5.1298 | 0.0048271 | 168.4463 | 99.05 | 4.1288 | 103.1788 | 6.36 | 103 | 101.0882 | 104.0117 | 104 | 586.8318 | 22.5033 | 87.6226 | 80.8237 | 217.4864 | 216.643 | 405.7658 | 84.2231 | 4.3019 | 84 | 1799.849 | 3.6939 | 1800 | 25.0306 | 3.1615 | 25 | 10000000000 | -10000000000 | 25.0199 | 180.033 | 89.5351 | 90.0096 | 7.4928 | 90 | 183.4358 | 195.7244 | 200.9323 | 191.4839 | 261.8119 | 262.5206 | 236.7531 | 10000000000 | 10000000000 | 40.0087 | 4.8092 | 40 | 10000000000 | 0 | 129.6889 | 39.86 | 8.7346 | 40 | 90.3883 | 89.6447 | 52.8692 | 10000000000 | 89.9896 | 4.2125 | 90 | 95.1103 | 90.0165 | 3.2945 | 90 | 96.7533 | 14.4456 | -18.2263 | 70.6908 | 75.1 | 0.85096
Log | 2028 | 16.9 | 2014-09-11 11:06 | C13EOAT_test | 0.77983 | -0.37508 | 73.2945 | 281.9976 | 109.0719 | 1.503 | -0.75997 | 3.98 | 1.5 | 16.4195 | 27.9658 | 5.1307 | 0.0048271 | 168.5373 | 99.05 | 4.1559 | 103.2059 | 6.36 | 103 | 101.0622 | 104.0257 | 104 | 574.5681 | 22.5038 | 87.6448 | 80.8925 | 217.4538 | 216.643 | 405.7658 | 84.2686 | 4.2981 | 84 | 1800.39 | 3.693 | 1800 | 24.9996 | 3.1622 | 25 | 10000000000 | -10000000000 | 24.885 | 179.9532 | 89.5042 | 90.0184 | 7.4919 | 90 | 183.507 | 195.5735 | 201.2524 | 191.8826 | 261.5016 | 262.8065 | 236.8572 | 10000000000 | 10000000000 | 40.0274 | 4.8014 | 40 | 10000000000 | 0 | 129.7478 | 39.8867 | 8.7377 | 40 | 90.3893 | 89.5639 | 52.8345 | 10000000000 | 90.0043 | 4.2089 | 90 | 95.0946 | 89.9766 | 3.2964 | 90 | 96.7525 | 14.4454 | -18.1575 | 70.6733 | 75.1 | 0.85096
Log | 2029 | 16.9083 | 2014-09-11 11:07 | C13EOAT_test | 0.78036 | -0.37508 | 72.3584 | 282.2734 | 121.758 | 1.5161 | -0.76001 | 3.9802 | 1.5 | 16.4204 | 27.9745 | 5.1298 | 0.0048271 | 168.068 | 99.05 | 3.9526 | 103.0026 | 6.36 | 103 | 100.9721 | 104.0328 | 104 | 553.1504 | 22.5033 | 87.4167 | 80.6513 | 217.4412 | 216.643 | 405.7658 | 84.034 | 4.2949 | 84 | 1799.545 | 3.6943 | 1800 | 24.959 | 3.1632 | 25 | 10000000000 | -10000000000 | 24.9476 | 179.9848 | 89.5073 | 90.0039 | 7.4941 | 90 | 183.58 | 197.1753 | 201.5151 | 191.788 | 260.3947 | 261.4661 | 236.2808 | 10000000000 | 10000000000 | 40.087 | 4.783 | 40 | 10000000000 | 0 | 129.7288 | 39.882 | 8.7415 | 40 | 90.3854 | 89.5994 | 52.8095 | 10000000000 | 89.9954 | 4.2124 | 90 | 95.103 | 89.9924 | 3.2963 | 90 | 96.7546 | 14.4456 | -18.3986 | 70.6753 | 75.1 | 0.85096
Log | 2030 | 16.9167 | 2014-09-11 11:07 | C13EOAT_test | 0.77984 | -0.37508 | 75.5526 | 281.6285 | 106.7265 | 1.5104 | -0.76008 | 3.9798 | 1.5 | 16.4258 | 27.9703 | 5.1298 | 0.0048271 | 168.3303 | 99.05 | 4.0678 | 103.1178 | 6.36 | 103 | 101.1048 | 103.9949 | 104 | 576.2082 | 22.5032 | 87.5446 | 80.7856 | 217.4694 | 216.643 | 405.7658 | 84.1651 | 4.2919 | 84 | 1799.997 | 3.6936 | 1800 | 24.9625 | 3.1633 | 25 | 10000000000 | -10000000000 | 24.9677 | 180.0277 | 89.5221 | 90.0278 | 7.4899 | 90 | 183.5361 | 197.9341 | 202.7339 | 191.7332 | 260.8965 | 261.6038 | 236.0497 | 10000000000 | 10000000000 | 40.0979 | 4.7626 | 40 | 10000000000 | 0 | 129.7369 | 39.9423 | 8.7415 | 40 | 90.3949 | 89.6328 | 52.8137 | 10000000000 | 89.9983 | 4.2121 | 90 | 95.1072 | 90.0138 | 3.2955 | 90 | 96.752 | 14.4456 | -18.2644 | 70.6846 | 75.1 | 0.85096
Log | 2031 | 16.925 | 2014-09-11 11:08 | C13EOAT_test | 0.78014 | -0.37508 | 75.4005 | 281.6178 | 117.1308 | 1.5046 | -0.76001 | 3.9797 | 1.5 | 16.4012 | 28.0686 | 5.1316 | 0.0048271 | 168.5304 | 99.05 | 4.1962 | 103.2462 | 6.36 | 103 | 101.2908 | 103.9986 | 104 | 600.9577 | 22.5033 | 87.6469 | 80.8834 | 217.4623 | 216.643 | 405.7658 | 84.2652 | 4.2885 | 84 | 1799.57 | 3.6942 | 1800 | 25.0053 | 3.1627 | 25 | 10000000000 | -10000000000 | 24.8472 | 179.9882 | 89.5131 | 90.019 | 7.49 | 90 | 183.5655 | 195.9012 | 200.7824 | 192.3577 | 262.0766 | 262.3692 | 236.5126 | 10000000000 | 10000000000 | 40.1295 | 4.7331 | 40 | 10000000000 | 0 | 129.7146 | 39.9396 | 8.744 | 40 | 90.4064 | 89.5817 | 52.758 | 10000000000 | 89.9872 | 4.2166 | 90 | 95.1148 | 89.9941 | 3.296 | 90 | 96.7499 | 14.4454 | -18.1665 | 70.6413 | 75.08 | 0.85096
Log | 2032 | 16.9333 | 2014-09-11 11:08 | C13EOAT_test | 0.77984 | -0.37508 | 72.6169 | 281.7875 | 110.5258 | 1.5049 | -0.75998 | 3.9795 | 1.5 | 16.4238 | 28.0651 | 5.1298 | 0.0048271 | 168.4527 | 99.05 | 4.2031 | 103.253 | 6.36 | 103 | 100.9971 | 104.0078 | 104 | 603.6457 | 22.5037 | 87.6259 | 80.8268 | 217.444 | 216.643 | 405.7658 | 84.2263 | 4.2849 | 84 | 1799.415 | 3.6944 | 1800 | 24.9923 | 3.1633 | 25 | 10000000000 | -10000000000 | 25.0182 | 180.0218 | 89.5376 | 90.0335 | 7.4866 | 90 | 183.6081 | 197.0264 | 201.4282 | 191.8937 | 261.3296 | 261.8586 | 236.7545 | 10000000000 | 10000000000 | 40.114 | 4.707 | 40 | 10000000000 | 0 | 129.6782 | 39.9652 | 8.7441 | 40 | 90.4034 | 89.6184 | 52.7569 | 10000000000 | 90.0051 | 4.2091 | 90 | 95.1356 | 90.0109 | 3.2958 | 90 | 96.7569 | 14.4456 | -18.2232 | 70.6811 | 75.08 | 0.85096
Log | 2033 | 16.9417 | 2014-09-11 11:09 | C13EOAT_test | 0.77864 | -0.37508 | 74.2934 | 281.9463 | 120.8346 | 1.4946 | -0.76013 | 3.9799 | 1.5 | 16.4138 | 28.0904 | 5.138 | 0.0048271 | 168.5699 | 99.05 | 4.1674 | 103.2174 | 6.36 | 103 | 101.1177 | 104.0224 | 104 | 591.5881 | 22.5033 | 87.6643 | 80.9056 | 217.4907 | 216.643 | 406.1094 | 84.2849 | 4.2786 | 84 | 1799.437 | 3.6941 | 1800 | 24.9757 | 3.164 | 25 | 10000000000 | -10000000000 | 25.0138 | 180.0885 | 89.5459 | 90.0345 | 7.485 | 90 | 183.6272 | 195.5318 | 200.792 | 191.6002 | 261.3723 | 263.0814 | 237.8602 | 10000000000 | 10000000000 | 40.0396 | 4.6947 | 40 | 10000000000 | 0 | 129.6416 | 39.9598 | 8.7452 | 40 | 90.4044 | 89.684 | 52.7337 | 10000000000 | 90.0206 | 4.2011 | 90 | 95.1269 | 90.0442 | 3.2943 | 90 | 96.7576 | 14.4455 | -18.1444 | 70.6636 | 75.08 | 0.85096
Log | 2034 | 16.95 | 2014-09-11 11:09 | C13EOAT_test | 0.77984 | -0.37508 | 82.829 | 281.6254 | 115.3274 | 1.5092 | -0.76 | 3.9794 | 1.5 | 16.4282 | 28.0143 | 5.1298 | 0.0048271 | 168.2962 | 99.05 | 4.0272 | 103.0772 | 6.36 | 103 | 101.0707 | 104.0196 | 104 | 571.03 | 22.5033 | 87.5343 | 80.7618 | 217.4683 | 216.643 | 405.7658 | 84.1481 | 4.2747 | 84 | 1800.388 | 3.6929 | 1800 | 24.9958 | 3.1637 | 25 | 10000000000 | -10000000000 | 24.8668 | 179.9507 | 89.5524 | 90.0375 | 7.4824 | 90 | 183.5815 | 197.1733 | 202.1099 | 191.345 | 261.5951 | 262.9989 | 237.9358 | 10000000000 | 10000000000 | 39.9725 | 4.6912 | 40 | 10000000000 | 0 | 129.6975 | 39.9782 | 8.7447 | 40 | 90.4057 | 89.545 | 52.7545 | 10000000000 | 89.999 | 4.2065 | 90 | 95.1264 | 89.9754 | 3.2966 | 90 | 96.7531 | 14.4408 | -18.2882 | 70.6791 | 75.09 | 0.85096
Log | 2035 | 16.9583 | 2014-09-11 11:10 | C13EOAT_test | 0.77954 | -0.37508 | 80.3508 | 281.6547 | 115.7178 | 1.5068 | -0.76001 | 3.9792 | 1.5 | 16.4121 | 27.9718 | 5.13 | 0.0048271 | 168.3899 | 99.05 | 4.0542 | 103.1042 | 6.36 | 103 | 101.0992 | 103.9832 | 104 | 556.1069 | 22.5033 | 87.5669 | 80.8231 | 217.449 | 216.643 | 405.7658 | 84.195 | 4.2718 | 84 | 1800.235 | 3.6932 | 1800 | 25.0371 | 3.1626 | 25 | 10000000000 | -10000000000 | 24.9057 | 180.0109 | 89.5673 | 90.0432 | 7.4791 | 90 | 183.633 | 196.8678 | 201.8353 | 191.5135 | 261.7506 | 263.1171 | 238.0284 | 10000000000 | 10000000000 | 39.9404 | 4.6952 | 40 | 10000000000 | 0 | 129.7043 | 39.9902 | 8.744 | 40 | 90.3997 | 89.6112 | 52.8047 | 10000000000 | 89.9997 | 4.204 | 90 | 95.1303 | 90.0055 | 3.2955 | 90 | 96.7485 | 14.4438 | -18.2269 | 70.6572 | 75.07 | 0.85096
Log | 2036 | 16.9667 | 2014-09-11 11:10 | C13EOAT_test | 0.78015 | -0.37508 | 76.9104 | 281.4889 | 111.7309 | 1.5042 | -0.76004 | 3.9791 | 1.5 | 16.4257 | 27.9943 | 5.1298 | 0.0048271 | 168.238 | 99.05 | 4.192 | 103.242 | 6.36 | 103 | 101.0467 | 103.9941 | 104 | 563.3027 | 22.5188 | 87.499 | 80.739 | 217.4866 | 216.643 | 405.7658 | 84.119 | 4.2689 | 84 | 1800.104 | 3.6934 | 1800 | 25.0166 | 3.1627 | 25 | 10000000000 | -10000000000 | 24.9822 | 179.9491 | 89.526 | 90.0269 | 7.479 | 90 | 183.6467 | 195.5055 | 200.7255 | 191.9347 | 261.8848 | 263.3244 | 238.2119 | 10000000000 | 10000000000 | 39.92 | 4.7057 | 40 | 10000000000 | 0 | 129.7132 | 39.9984 | 8.7435 | 40 | 90.3986 | 89.5505 | 52.8535 | 10000000000 | 89.9951 | 4.2049 | 90 | 95.0921 | 89.9746 | 3.2967 | 90 | 96.749 | 14.4456 | -18.311 | 70.6846 | 75.06 | 0.8511
Log | 2037 | 16.975 | 2014-09-11 11:11 | C13EOAT_test | 0.78014 | -0.37508 | 76.6327 | 281.8261 | 114.3754 | 1.5116 | -0.76006 | 3.9795 | 1.5 | 16.4222 | 28.015 | 5.1298 | 0.0048271 | 168.5118 | 99.05 | 4.0943 | 103.1443 | 6.36 | 103 | 101.2331 | 104.0005 | 104 | 591.9533 | 22.5033 | 87.6286 | 80.8833 | 217.4896 | 216.643 | 405.7658 | 84.2559 | 4.2644 | 84 | 1799.897 | 3.6935 | 1800 | 24.9896 | 3.163 | 25 | 10000000000 | -10000000000 | 24.9699 | 179.9701 | 89.539 | 90.0444 | 7.4734 | 90 | 183.616 | 197.1575 | 202.111 | 192.1157 | 261.3499 | 262.4072 | 237.078 | 10000000000 | 10000000000 | 39.9208 | 4.723 | 40 | 10000000000 | 0 | 129.7235 | 39.9972 | 8.7431 | 40 | 90.3854 | 89.5847 | 52.8805 | 10000000000 | 90.0047 | 4.1992 | 90 | 95.118 | 89.9851 | 3.2964 | 90 | 96.7539 | 14.4456 | -18.1667 | 70.6783 | 75.05 | 0.85098
Log | 2038 | 16.9833 | 2014-09-11 11:11 | C13EOAT_test | 0.78044 | -0.37414 | 81.0292 | 281.7792 | 119.8495 | 1.511 | -0.76004 | 3.9794 | 1.5 | 16.4263 | 28.028 | 5.1298 | 0.0048271 | 168.4684 | 99.05 | 4.1387 | 103.1887 | 6.36 | 103 | 101.259 | 104.0148 | 104 | 606.0245 | 22.5033 | 87.614 | 80.8544 | 217.4884 | 216.643 | 405.7658 | 84.2342 | 4.2607 | 84 | 1800.002 | 3.6936 | 1800 | 25.0037 | 3.1625 | 25 | 10000000000 | -10000000000 | 25.0497 | 180.0363 | 89.5455 | 90.0423 | 7.4714 | 90 | 183.7162 | 198.1677 | 202.7419 | 192.0819 | 260.9238 | 262.614 | 237.7299 | 10000000000 | 10000000000 | 39.895 | 4.7434 | 40 | 10000000000 | 0 | 129.6768 | 40.0418 | 8.7399 | 40 | 90.4013 | 89.6351 | 52.9055 | 10000000000 | 90.0093 | 4.1957 | 90 | 95.1077 | 90.0182 | 3.2957 | 90 | 96.7531 | 14.4457 | -18.1956 | 70.6857 | 75.06 | 0.85096
Log | 2039 | 16.9917 | 2014-09-11 11:12 | C13EOAT_test | 0.77984 | -0.37414 | 72.5694 | 282.3105 | 117.6589 | 1.5129 | -0.75998 | 3.9791 | 1.5 | 16.4267 | 28.0101 | 5.1298 | 0.0048271 | 168.4777 | 99.05 | 4.1831 | 103.2331 | 6.36 | 103 | 101.0293 | 104.0122 | 104 | 608.8757 | 22.5033 | 87.6415 | 80.8362 | 217.4894 | 216.643 | 406.1094 | 84.2388 | 4.257 | 84 | 1799.46 | 3.6943 | 1800 | 24.99 | 3.1627 | 25 | 10000000000 | -10000000000 | 24.9499 | 179.9473 | 89.538 | 90.0361 | 7.4703 | 90 | 183.6702 | 196.5122 | 201.6621 | 191.7092 | 261.3568 | 262.8544 | 237.2839 | 10000000000 | 10000000000 | 39.912 | 4.7638 | 40 | 10000000000 | 0 | 129.6203 | 40.0445 | 8.7385 | 40 | 90.4018 | 89.5454 | 52.8942 | 10000000000 | 90.0084 | 4.1963 | 90 | 95.1073 | 89.9736 | 3.2966 | 90 | 96.7563 | 14.4456 | -18.2138 | 70.6864 | 75.05 | 0.85096
Log | 2040 | 17 | 2014-09-11 11:12 | C13EOAT_test | 0.78015 | -0.37414 | 74.7555 | 281.7651 | 116.9881 | 1.5033 | -0.76 | 3.9788 | 1.5 | 16.4147 | 28.1303 | 5.1312 | 0.0048271 | 168.3369 | 99.05 | 4.0475 | 103.0975 | 6.36 | 103 | 101.3803 | 104.0405 | 104 | 588.8204 | 22.5522 | 87.557 | 80.7798 | 217.4861 | 216.643 | 405.7658 | 84.1684 | 4.2535 | 84 | 1799.958 | 3.6935 | 1800 | 24.9743 | 3.1634 | 25 | 10000000000 | -10000000000 | 24.9389 | 179.9953 | 89.5726 | 90.0326 | 7.4694 | 90 | 183.6681 | 196.0115 | 201.5982 | 191.4541 | 261.6884 | 262.5949 | 237.4841 | 10000000000 | 10000000000 | 39.9308 | 4.7804 | 40 | 10000000000 | 0 | 129.634 | 40.0429 | 8.7371 | 40 | 90.3954 | 89.6 | 52.8848 | 10000000000 | 90.0186 | 4.1918 | 90 | 95.1081 | 89.9977 | 3.2961 | 90 | 96.7524 | 14.4456 | -18.2702 | 70.6652 | 75.05 | 0.85096
Log | 2041 | 17.0084 | 2014-09-11 11:13 | C13EOAT_test | 0.7782 | -0.37414 | 74.5184 | 281.6576 | 113.2371 | 1.4432 | -0.76 | 3.9792 | 1.5 | 16.4252 | 28.1155 | 5.1301 | 0.0048271 | 168.3513 | 99.05 | 4.0125 | 103.0625 | 6.36 | 103 | 101.3957 | 104.0359 | 104 | 580.2922 | 22.5045 | 87.5395 | 80.8119 | 217.4901 | 216.643 | 405.7658 | 84.1757 | 4.2503 | 84 | 1799.395 | 3.6944 | 1800 | 24.9983 | 3.1632 | 25 | 10000000000 | -10000000000 | 24.937 | 179.9722 | 89.532 | 90.0132 | 7.4708 | 90 | 183.7258 | 195.5999 | 201.1879 | 191.6886 | 261.9057 | 263.2031 | 237.809 | 10000000000 | 10000000000 | 39.9424 | 4.7975 | 40 | 10000000000 | 0 | 129.6752 | 40.0213 | 8.7366 | 40 | 90.3948 | 89.5774 | 52.87 | 10000000000 | 90.015 | 4.1934 | 90 | 95.0869 | 89.9861 | 3.2966 | 90 | 96.7446 | 14.4456 | -18.2381 | 70.6837 | 75.04 | 0.85096
Log | 2042 | 17.0167 | 2014-09-11 11:13 | C13EOAT_test | 0.77844 | -0.37508 | 74.9367 | 281.9141 | 130.2422 | 1.4935 | -0.75992 | 3.9796 | 1.5 | 16.4231 | 28.0162 | 5.1437 | 0.0048271 | 168.5211 | 99.05 | 4.1162 | 103.1662 | 6.36 | 103 | 101.3422 | 103.9941 | 104 | 563.9537 | 22.6591 | 87.6281 | 80.893 | 217.488 | 216.643 | 405.7658 | 84.2605 | 4.246 | 84 | 1800.997 | 3.6919 | 1800 | 25.0479 | 3.162 | 25 | 10000000000 | -10000000000 | 25.0012 | 180.0448 | 89.5119 | 90.0374 | 7.4649 | 90 | 183.7133 | 195.7566 | 201.6969 | 192.1092 | 261.4623 | 263.2356 | 238.3752 | 10000000000 | 10000000000 | 40.0062 | 4.8003 | 40 | 10000000000 | 0 | 129.7477 | 40.0837 | 8.7312 | 40 | 90.3961 | 89.6487 | 52.9306 | 10000000000 | 90.0224 | 4.1918 | 90 | 95.1174 | 90.0224 | 3.2954 | 90 | 96.7532 | 14.4456 | -18.157 | 70.68 | 75.04 | 0.85096
Log | 2043 | 17.025 | 2014-09-11 11:14 | C13EOAT_test | 0.77984 | -0.37508 | 75.9178 | 281.6588 | 113.7328 | 1.502 | -0.76002 | 3.9794 | 1.5 | 16.412 | 28.1259 | 5.1745 | 0.0048271 | 168.1458 | 99.05 | 4.0272 | 103.0772 | 6.36 | 103 | 101.3867 | 104.0189 | 104 | 558.5938 | 22.5902 | 87.4393 | 80.7066 | 217.4884 | 216.643 | 405.7658 | 84.0729 | 4.2433 | 84 | 1799.531 | 3.6941 | 1800 | 25.039 | 3.1617 | 25 | 10000000000 | -10000000000 | 24.9956 | 179.9769 | 89.5314 | 90.0234 | 7.4657 | 90 | 183.8241 | 196.2341 | 201.8422 | 191.9875 | 261.3736 | 262.5657 | 237.3633 | 10000000000 | 10000000000 | 40.0069 | 4.7973 | 40 | 10000000000 | 0 | 129.8161 | 40.1559 | 8.7234 | 40 | 90.3914 | 89.5856 | 52.8938 | 10000000000 | 89.9962 | 4.202 | 90 | 95.1115 | 89.9885 | 3.296 | 90 | 96.7462 | 14.4475 | -18.3434 | 70.6645 | 75.04 | 0.85096
Log | 2044 | 17.0333 | 2014-09-11 11:14 | C13EOAT_test | 0.77984 | -0.37508 | 74.8773 | 281.695 | 107.7463 | 1.4964 | -0.75998 | 3.9795 | 1.5 | 16.4074 | 28.1351 | 5.1999 | 0.0048271 | 167.9586 | 99.05 | 4.0067 | 103.0567 | 6.36 | 103 | 101.2574 | 104.0147 | 104 | 588.4414 | 22.5301 | 87.3649 | 80.5937 | 217.4849 | 216.643 | 405.7658 | 83.9793 | 4.2427 | 84 | 1799.601 | 3.694 | 1800 | 25.0211 | 3.1616 | 25 | 10000000000 | -10000000000 | 24.9387 | 179.9485 | 89.5311 | 90.0262 | 7.4643 | 90 | 183.8901 | 197.0028 | 202.5333 | 192.041 | 261.8214 | 263.079 | 237.7189 | 10000000000 | 10000000000 | 40.0663 | 4.7844 | 40 | 10000000000 | 0 | 129.7915 | 40.2105 | 8.7148 | 40 | 90.3984 | 89.55 | 52.8865 | 10000000000 | 90.0033 | 4.2013 | 90 | 95.1116 | 89.9742 | 3.2971 | 90 | 96.7506 | 14.4456 | -18.4563 | 70.6524 | 75.04 | 0.85096
Log | 2045 | 17.0417 | 2014-09-11 11:15 | C13EOAT_test | 0.77998 | -0.37508 | 74.9596 | 281.5121 | 115.6248 | 1.5039 | -0.76005 | 3.9793 | 1.5 | 16.4273 | 28.0344 | 5.1299 | 0.0048271 | 168.3233 | 99.05 | 4.1271 | 103.1771 | 6.36 | 103 | 101.3288 | 104.0022 | 104 | 610.6038 | 22.5033 | 87.5446 | 80.7787 | 217.4647 | 216.643 | 405.7658 | 84.1616 | 4.2401 | 84 | 1800.061 | 3.6933 | 1800 | 25.0346 | 3.1609 | 25 | 10000000000 | -10000000000 | 24.9898 | 180.0266 | 89.552 | 90.0167 | 7.4649 | 90 | 183.8875 | 196.3652 | 201.6511 | 192.4725 | 261.9398 | 263.0696 | 237.3366 | 10000000000 | 10000000000 | 40.0957 | 4.7662 | 40 | 10000000000 | 0 | 129.7267 | 40.2574 | 8.7051 | 40 | 90.4065 | 89.6201 | 52.8762 | 10000000000 | 89.9934 | 4.2066 | 90 | 95.117 | 90.0133 | 3.2965 | 90 | 96.7542 | 14.4456 | -18.2714 | 70.6873 | 75 | 0.85096
Log | 2046 | 17.05 | 2014-09-11 11:15 | C13EOAT_test | 0.77631 | -0.37414 | 74.0512 | 281.8427 | 111.1926 | 1.451 | -0.75998 | 3.98 | 1.5 | 16.4216 | 28.1301 | 5.1734 | 0.0048271 | 168.2688 | 99.05 | 3.9933 | 103.0433 | 6.36 | 103 | 101.209 | 104.0201 | 104 | 599.0063 | 22.5033 | 87.5088 | 80.76 | 217.4888 | 216.643 | 405.7658 | 84.1344 | 4.2372 | 84 | 1799.531 | 3.6942 | 1800 | 24.9837 | 3.1619 | 25 | 10000000000 | -10000000000 | 24.9587 | 179.9626 | 89.5234 | 90.0161 | 7.4645 | 90 | 183.7948 | 197.4003 | 202.5478 | 192.3605 | 261.6573 | 262.7739 | 237.1375 | 10000000000 | 10000000000 | 40.071 | 4.7488 | 40 | 10000000000 | 0 | 129.6506 | 40.2369 | 8.6978 | 40 | 90.3861 | 89.5765 | 52.7779 | 10000000000 | 89.9779 | 4.2154 | 90 | 95.0945 | 89.9813 | 3.297 | 90 | 96.7577 | 14.4456 | -18.2901 | 70.6773 | 75.02 | 0.85096
Log | 2047 | 17.0583 | 2014-09-11 11:16 | C13EOAT_test | 0.78015 | -0.37414 | 73.0922 | 282.0696 | 115.1772 | 1.5039 | -0.76126 | 3.9798 | 1.5 | 16.4209 | 28.1333 | 5.1403 | 0.0048271 | 168.3026 | 99.05 | 3.9662 | 103.0162 | 6.36 | 103 | 101.0728 | 104.0363 | 104 | 587.7819 | 22.5033 | 87.5458 | 80.7568 | 217.3201 | 216.643 | 405.7658 | 84.1513 | 4.2334 | 84 | 1800.759 | 3.692 | 1800 | 24.9836 | 3.1619 | 25 | 10000000000 | -10000000000 | 24.9819 | 179.957 | 89.5214 | 90.006 | 7.4652 | 90 | 183.8069 | 197.4377 | 202.2851 | 191.919 | 261.863 | 263.6498 | 237.5813 | 10000000000 | 10000000000 | 40.0982 | 4.7265 | 40 | 10000000000 | 0 | 129.6623 | 40.2613 | 8.6874 | 40 | 90.4029 | 89.554 | 52.7749 | 10000000000 | 90.0014 | 4.2084 | 90 | 95.1101 | 89.9785 | 3.2976 | 90 | 96.7496 | 14.4456 | -18.2932 | 70.6761 | 75.03 | 0.85096
Log | 2048 | 17.0667 | 2014-09-11 11:16 | C13EOAT_test | 0.78025 | -0.37414 | 73.7682 | 282.3748 | 114.2606 | 1.5026 | -0.76121 | 3.9799 | 1.5 | 16.4197 | 28.127 | 5.1345 | 0.0048271 | 168.1212 | 99.05 | 4.035 | 103.085 | 6.36 | 103 | 101.3484 | 104.0258 | 104 | 593.8199 | 22.5033 | 87.4403 | 80.6809 | 217.3188 | 216.643 | 405.7658 | 84.0606 | 4.2319 | 84 | 1799.036 | 3.6931 | 1800 | 25.0172 | 3.1611 | 25 | 10000000000 | -10000000000 | 24.9805 | 180.0441 | 89.5734 | 90.0215 | 7.4616 | 90 | 183.8979 | 195.6573 | 201.3724 | 192.2247 | 261.8905 | 263.1599 | 237.5143 | 10000000000 | 10000000000 | 40.0898 | 4.7026 | 40 | 10000000000 | 0 | 129.738 | 40.3091 | 8.6751 | 40 | 90.4099 | 89.6342 | 52.7335 | 10000000000 | 90.016 | 4.2038 | 90 | 95.1256 | 90.022 | 3.296 | 90 | 96.7518 | 14.4521 | -18.3691 | 70.6873 | 75.01 | 0.85096
Log | 2049 | 17.075 | 2014-09-11 11:17 | C13EOAT_test | 0.78021 | -0.37414 | 73.0639 | 281.9 | 116.022 | 1.4359 | -0.76119 | 3.9802 | 1.5 | 16.4102 | 28.1005 | 5.1298 | 0.0048271 | 168.3154 | 99.05 | 4.1094 | 103.1594 | 6.36 | 103 | 101.5602 | 104.0044 | 104 | 572.644 | 22.5033 | 87.5414 | 80.7739 | 217.3188 | 216.643 | 405.7658 | 84.1577 | 4.2288 | 84 | 1799.586 | 3.6919 | 1800 | 25.0455 | 3.1603 | 25 | 10000000000 | -10000000000 | 25.095 | 179.9574 | 89.5211 | 90.0416 | 7.4571 | 90 | 183.7851 | 198.5354 | 202.8523 | 191.5485 | 261.6768 | 262.5517 | 237.2346 | 10000000000 | 10000000000 | 40.0418 | 4.6877 | 40 | 10000000000 | 0 | 129.7013 | 40.2986 | 8.665 | 40 | 90.3928 | 89.5646 | 52.7067 | 10000000000 | 90.0128 | 4.2049 | 90 | 95.0962 | 89.9787 | 3.2975 | 90 | 96.7607 | 14.4456 | -18.2761 | 70.6574 | 75 | 0.85096
Log | 2050 | 17.0834 | 2014-09-11 11:17 | C13EOAT_test | 0.77964 | -0.37508 | 71.99 | 282.0005 | 116.1507 | 1.5121 | -0.76117 | 3.9799 | 1.5 | 16.4203 | 28.0893 | 5.1348 | 0.0048271 | 168.1719 | 99.05 | 4.0271 | 103.0771 | 6.36 | 103 | 101.5293 | 103.9939 | 104 | 571.3497 | 22.5033 | 87.4747 | 80.6972 | 217.3188 | 216.643 | 405.7658 | 84.0859 | 4.2264 | 84 | 1800.427 | 3.6907 | 1800 | 25.0438 | 3.1598 | 25 | 10000000000 | -10000000000 | 25.0956 | 180.0124 | 89.5609 | 90.0593 | 7.4522 | 90 | 183.8484 | 197.4041 | 201.9447 | 192.1196 | 261.596 | 262.6948 | 236.9607 | 10000000000 | 10000000000 | 39.9885 | 4.6848 | 40 | 10000000000 | 0 | 129.7391 | 40.3432 | 8.6518 | 40 | 90.4061 | 89.6063 | 52.7035 | 10000000000 | 89.9987 | 4.2085 | 90 | 95.1177 | 90.0062 | 3.2966 | 90 | 96.7535 | 14.4456 | -18.3529 | 70.6751 | 75.01 | 0.85096
Log | 2051 | 17.0917 | 2014-09-11 11:18 | C13EOAT_test | 0.77949 | -0.37414 | 73.5346 | 281.9995 | 114.4854 | 1.4573 | -0.76128 | 3.98 | 1.5 | 16.4264 | 28.0806 | 5.1298 | 0.0048271 | 168.2701 | 99.05 | 4.0204 | 103.0704 | 6.36 | 103 | 101.4979 | 104.004 | 104 | 552.966 | 22.5033 | 87.5373 | 80.7328 | 217.3188 | 216.643 | 405.7658 | 84.135 | 4.2252 | 84 | 1799.098 | 3.6926 | 1800 | 25.0165 | 3.1597 | 25 | 10000000000 | -10000000000 | 25.0141 | 180.0117 | 89.5449 | 90.0228 | 7.4558 | 90 | 183.9422 | 195.7234 | 201.0565 | 192.2068 | 262.0818 | 263.4164 | 237.6997 | 10000000000 | 10000000000 | 39.9524 | 4.6897 | 40 | 10000000000 | 0 | 129.8199 | 40.3509 | 8.6401 | 40 | 90.3867 | 89.625 | 52.7437 | 10000000000 | 90.0275 | 4.1973 | 90 | 95.1165 | 90.0059 | 3.2967 | 90 | 96.7527 | 14.4456 | -18.3172 | 70.6857 | 75 | 0.85106
Log | 2052 | 17.1 | 2014-09-11 11:18 | C13EOAT_test | 0.78015 | -0.37508 | 76.0957 | 281.8529 | 118.4514 | 1.5059 | -0.76114 | 3.9802 | 1.5 | 16.4104 | 27.9842 | 5.1348 | 0.0048271 | 168.1242 | 99.05 | 4.0731 | 103.1231 | 6.36 | 103 | 101.6141 | 103.9942 | 104 | 575.1772 | 22.5033 | 87.4426 | 80.6816 | 217.3188 | 216.643 | 405.7658 | 84.0621 | 4.223 | 84 | 1799.225 | 3.6925 | 1800 | 25.069 | 3.1578 | 25 | 10000000000 | -10000000000 | 24.9971 | 180.0245 | 89.5391 | 90.0295 | 7.4531 | 90 | 183.9094 | 197.0615 | 201.9832 | 191.8029 | 261.5948 | 263.2735 | 237.0462 | 10000000000 | 10000000000 | 39.9178 | 4.7044 | 40 | 10000000000 | 0 | 129.8452 | 40.3455 | 8.6285 | 40 | 90.3962 | 89.6282 | 52.7601 | 10000000000 | 90.0157 | 4.202 | 90 | 95.1176 | 90.0122 | 3.2971 | 90 | 96.7512 | 14.4456 | -18.3684 | 70.6577 | 74.99 | 0.85098
Log | 2053 | 17.1083 | 2014-09-11 11:19 | C13EOAT_test | 0.7796 | -0.37508 | 74.5923 | 281.6089 | 115.3252 | 1.4352 | -0.76114 | 3.9806 | 1.5 | 16.4192 | 28.135 | 5.1665 | 0.0048271 | 168.0946 | 99.05 | 4.033 | 103.0831 | 6.36 | 103 | 101.7628 | 103.9985 | 104 | 603.9174 | 22.5033 | 87.441 | 80.6536 | 217.3188 | 216.643 | 405.7658 | 84.0473 | 4.2213 | 84 | 1799.788 | 3.6916 | 1800 | 25.0678 | 3.1568 | 25 | 10000000000 | -10000000000 | 25.0839 | 179.9682 | 89.4462 | 89.9527 | 7.4666 | 90 | 183.8849 | 197.1927 | 201.7984 | 191.9941 | 261.8103 | 263.1409 | 237.9651 | 10000000000 | 10000000000 | 39.8879 | 4.721 | 40 | 10000000000 | 0 | 129.7858 | 40.3316 | 8.6177 | 40 | 90.3918 | 89.5764 | 52.7568 | 10000000000 | 89.9843 | 4.2165 | 90 | 95.1076 | 89.9841 | 3.298 | 90 | 96.755 | 14.4456 | -18.3964 | 70.6731 | 75.01 | 0.85107
Log | 2054 | 17.1167 | 2014-09-11 11:19 | C13EOAT_test | 0.78015 | -0.37508 | 74.562 | 281.8245 | 108.4647 | 1.5042 | -0.76116 | 3.9802 | 1.5 | 16.4251 | 28.1304 | 5.1341 | 0.0048271 | 167.9922 | 99.05 | 4.0824 | 103.1324 | 6.36 | 103 | 101.6883 | 104.0111 | 104 | 603.9758 | 22.5032 | 87.3965 | 80.5958 | 217.3188 | 216.643 | 405.7658 | 83.9961 | 4.22 | 84 | 1799.854 | 3.6915 | 1800 | 25.0568 | 3.1562 | 25 | 10000000000 | -10000000000 | 25.056 | 179.9245 | 89.4199 | 89.9325 | 7.4739 | 90 | 183.9142 | 197.8721 | 202.1188 | 191.8396 | 261.5694 | 262.6796 | 237.4277 | 10000000000 | 10000000000 | 39.9177 | 4.7403 | 40 | 10000000000 | 0 | 129.773 | 40.3259 | 8.6069 | 40 | 90.3769 | 89.5476 | 52.8237 | 10000000000 | 89.9826 | 4.2221 | 90 | 95.1012 | 89.9622 | 3.2993 | 90 | 96.7499 | 14.4456 | -18.4542 | 70.6834 | 75 | 0.85097
Log | 2055 | 17.125 | 2014-09-11 11:20 | C13EOAT_test | 0.77971 | -0.37508 | 75.9077 | 281.329 | 120.104 | 1.5083 | -0.7612 | 3.9801 | 1.5 | 16.4027 | 28.1107 | 5.1298 | 0.0048271 | 168.0643 | 99.05 | 4.0814 | 103.1314 | 6.36 | 103 | 101.7896 | 104.0284 | 104 | 599.9857 | 22.5032 | 87.441 | 80.6233 | 217.3188 | 216.643 | 405.7658 | 84.0322 | 4.2193 | 84 | 1800.293 | 3.6909 | 1800 | 25.0252 | 3.1561 | 25 | 10000000000 | -10000000000 | 25.061 | 179.9358 | 89.4146 | 89.893 | 7.486 | 90 | 183.8602 | 198.4823 | 202.5617 | 191.6655 | 261.5824 | 262.6252 | 237.612 | 10000000000 | 10000000000 | 39.92 | 4.76 | 40 | 10000000000 | 0 | 129.725 | 40.2667 | 8.5998 | 40 | 90.3639 | 89.5719 | 52.8526 | 10000000000 | 89.9688 | 4.2361 | 90 | 95.1085 | 89.9679 | 3.3003 | 90 | 96.7515 | 14.4456 | -18.4267 | 70.6442 | 74.99 | 0.85096
Log | 2056 | 17.1334 | 2014-09-11 11:20 | C13EOAT_test | 0.77994 | -0.37414 | 75.0743 | 281.2416 | 116.8503 | 1.5059 | -0.76107 | 3.9801 | 1.5 | 16.4074 | 28.0698 | 5.1298 | 0.0048271 | 168.0924 | 99.05 | 4.204 | 103.254 | 6.36 | 103 | 101.9263 | 104.0188 | 104 | 592.1456 | 22.498 | 87.4477 | 80.6447 | 217.3188 | 216.643 | 406.1094 | 84.0462 | 4.2183 | 84 | 1799.725 | 3.6918 | 1800 | 24.9936 | 3.1563 | 25 | 10000000000 | -10000000000 | 25.0849 | 179.8972 | 89.3581 | 89.8863 | 7.4945 | 90 | 183.8337 | 198.6668 | 202.6307 | 191.6393 | 261.562 | 263.0022 | 238.0811 | 10000000000 | 10000000000 | 39.93 | 4.7759 | 40 | 10000000000 | 0 | 129.6987 | 40.1847 | 8.5958 | 40 | 90.3668 | 89.5304 | 52.8426 | 10000000000 | 89.9519 | 4.2532 | 90 | 95.092 | 89.9486 | 3.3024 | 90 | 96.748 | 14.4456 | -18.4053 | 70.6525 | 74.98 | 0.85096
Log | 2057 | 17.1417 | 2014-09-11 11:21 | C13EOAT_test | 0.77982 | -0.37508 | 86.3456 | 281.614 | 113.858 | 1.5033 | -0.76244 | 3.9806 | 1.5 | 16.3892 | 27.985 | 5.1298 | 0.0048271 | 168.2826 | 99.05 | 4.2544 | 103.3044 | 6.36 | 103 | 102.021 | 104.0191 | 104 | 581.786 | 22.3617 | 87.5477 | 80.735 | 217.3188 | 216.471 | 406.1094 | 84.1413 | 4.2147 | 84 | 1800.695 | 3.6887 | 1800 | 25.0508 | 3.1548 | 25 | 10000000000 | -10000000000 | 25.0147 | 179.9244 | 89.4103 | 89.8948 | 7.5007 | 90 | 183.8291 | 197.7273 | 202.5986 | 191.6788 | 261.0789 | 262.9034 | 237.8132 | 10000000000 | 10000000000 | 39.9916 | 4.7895 | 40 | 10000000000 | 0 | 129.7529 | 40.0714 | 8.5972 | 40 | 90.3818 | 89.5426 | 52.8516 | 10000000000 | 89.9701 | 4.2565 | 90 | 95.1197 | 89.9622 | 3.3024 | 90 | 96.7502 | 14.4456 | -18.315 | 70.6205 | 74.98 | 0.85096
Log | 2058 | 17.15 | 2014-09-11 11:21 | C13EOAT_test | 0.77984 | -0.37508 | 79.1873 | 281.9887 | 112.0669 | 1.5036 | -0.76124 | 3.9805 | 1.5 | 16.3534 | 28.1251 | 5.1388 | 0.0048271 | 168.0031 | 99.05 | 3.9933 | 103.0433 | 6.36 | 103 | 102.0517 | 104.0001 | 104 | 555.2955 | 22.5032 | 87.3842 | 80.6189 | 217.3188 | 216.643 | 406.1094 | 84.0015 | 4.213 | 84 | 1799.511 | 3.6918 | 1800 | 25.0598 | 3.1538 | 25 | 10000000000 | -10000000000 | 25.0877 | 179.9259 | 89.4027 | 89.8821 | 7.5104 | 90 | 183.7104 | 195.6367 | 201.4434 | 191.2541 | 261.8533 | 263.5139 | 238.1844 | 10000000000 | 10000000000 | 39.9814 | 4.7959 | 40 | 10000000000 | 0 | 129.8377 | 39.9801 | 8.6014 | 40 | 90.3628 | 89.563 | 52.8323 | 10000000000 | 89.9869 | 4.2591 | 90 | 95.093 | 89.9629 | 3.3041 | 90 | 96.7513 | 14.4463 | -18.4311 | 70.5591 | 74.96 | 0.85096
Log | 2059 | 17.1583 | 2014-09-11 11:22 | C13EOAT_test | 0.77984 | -0.37508 | 81.3554 | 281.4015 | 111.9829 | 1.4907 | -0.76127 | 3.9806 | 1.5 | 16.4194 | 28.0945 | 5.1566 | 0.0048271 | 167.79 | 99.05 | 4.0469 | 103.0969 | 6.36 | 103 | 102.0536 | 104.0099 | 104 | 579.7341 | 22.5032 | 87.2947 | 80.4954 | 217.3188 | 216.643 | 405.7658 | 83.895 | 4.2141 | 84 | 1799.712 | 3.6918 | 1800 | 25.0333 | 3.1536 | 25 | 10000000000 | -10000000000 | 25.0109 | 179.9415 | 89.4087 | 89.8841 | 7.5175 | 90 | 183.6371 | 196.1122 | 201.3273 | 191.5939 | 261.0601 | 262.4307 | 237.7253 | 10000000000 | 10000000000 | 40.0313 | 4.7904 | 40 | 10000000000 | 0 | 130.0411 | 39.9218 | 8.6065 | 40 | 90.3796 | 89.5619 | 52.8389 | 10000000000 | 89.9444 | 4.2816 | 90 | 95.1158 | 89.9708 | 3.3049 | 90 | 96.7485 | 14.4456 | -18.5547 | 70.6735 | 74.97 | 0.85096
Log | 2060 | 17.1667 | 2014-09-11 11:22 | C13EOAT_test | 0.77984 | -0.37508 | 78.4865 | 281.9818 | 114.0156 | 1.5035 | -0.76258 | 3.9805 | 1.5 | 16.365 | 28.0616 | 5.13 | 0.0048271 | 167.9734 | 99.05 | 4.2598 | 103.3098 | 6.36 | 103 | 102.2615 | 103.999 | 104 | 593.8757 | 22.1885 | 87.4292 | 80.5441 | 217.3188 | 216.4709 | 406.1094 | 83.9867 | 4.213 | 84 | 1801.013 | 3.6894 | 1800 | 25.0211 | 3.1532 | 25 | 10000000000 | -10000000000 | 24.9412 | 179.9938 | 89.443 | 89.9065 | 7.5199 | 90 | 183.6347 | 195.752 | 201.1097 | 191.5572 | 261.3435 | 262.7979 | 238.4317 | 10000000000 | 10000000000 | 40.0724 | 4.7781 | 40 | 10000000000 | 0 | 130.1507 | 39.8715 | 8.6125 | 40 | 90.4038 | 89.5899 | 52.8425 | 10000000000 | 89.992 | 4.268 | 90 | 95.1007 | 89.9969 | 3.3045 | 90 | 96.747 | 14.4456 | -18.5059 | 70.578 | 74.96 | 0.85096
Log | 2061 | 17.175 | 2014-09-11 11:23 | C13EOAT_test | 0.78015 | -0.37508 | 73.2644 | 281.6382 | 126.145 | 1.5148 | -0.76135 | 3.9806 | 1.5 | 16.3529 | 28.1032 | 5.1298 | 0.0048271 | 168.5568 | 99.05 | 4.1288 | 103.1788 | 6.36 | 103 | 102.2184 | 103.9836 | 104 | 604.8129 | 22.4532 | 87.6678 | 80.8889 | 217.3188 | 216.643 | 405.7658 | 84.2784 | 4.2086 | 84 | 1799.543 | 3.6919 | 1800 | 24.9991 | 3.1533 | 25 | 10000000000 | -10000000000 | 24.9105 | 179.9943 | 89.4684 | 89.9495 | 7.5183 | 90 | 183.54 | 196.7341 | 201.2258 | 191.8575 | 261.3525 | 262.6724 | 237.3504 | 10000000000 | 10000000000 | 40.0844 | 4.7614 | 40 | 10000000000 | 0 | 130.2024 | 39.8453 | 8.6185 | 40 | 90.4077 | 89.5866 | 52.8039 | 10000000000 | 89.9957 | 4.2669 | 90 | 95.109 | 89.9971 | 3.3042 | 90 | 96.7519 | 14.4474 | -18.1611 | 70.5606 | 74.96 | 0.85096
Log | 2062 | 17.1834 | 2014-09-11 11:23 | C13EOAT_test | 0.77976 | -0.37508 | 75.4057 | 281.9553 | 108.7741 | 1.514 | -0.76122 | 3.9805 | 1.5 | 16.3557 | 28.1094 | 5.1856 | 0.0048271 | 168.2708 | 99.05 | 4.1288 | 103.1788 | 6.36 | 103 | 102.2398 | 104.0174 | 104 | 591.9198 | 22.5032 | 87.5352 | 80.7356 | 217.3188 | 216.643 | 405.7658 | 84.1354 | 4.206 | 84 | 1799.962 | 3.6915 | 1800 | 24.9829 | 3.1539 | 25 | 10000000000 | -10000000000 | 24.976 | 179.9467 | 89.4514 | 89.9077 | 7.5296 | 90 | 183.6194 | 196.3217 | 201.5635 | 191.3645 | 261.5828 | 262.755 | 237.7237 | 10000000000 | 10000000000 | 40.0758 | 4.7466 | 40 | 10000000000 | 0 | 130.256 | 39.8207 | 8.6253 | 40 | 90.4153 | 89.5314 | 52.8972 | 10000000000 | 89.9964 | 4.2654 | 90 | 95.1043 | 89.9733 | 3.305 | 90 | 96.7516 | 14.448 | -18.3144 | 70.5667 | 74.95 | 0.85096
Log | 2063 | 17.1917 | 2014-09-11 11:24 | C13EOAT_test | 0.77981 | -0.37508 | 76.8878 | 281.2562 | 115.7338 | 1.4586 | -0.76131 | 3.9805 | 1.5 | 16.3659 | 28.0924 | 5.1298 | 0.0048271 | 168.281 | 99.05 | 4.1996 | 103.2496 | 6.36 | 103 | 102.3169 | 104.0132 | 104 | 565.8673 | 22.5032 | 87.5447 | 80.7364 | 217.3188 | 216.643 | 405.7658 | 84.1405 | 4.2028 | 84 | 1799.892 | 3.6915 | 1800 | 24.9753 | 3.1543 | 25 | 10000000000 | -10000000000 | 24.8911 | 180.1381 | 89.4316 | 89.9402 | 7.528 | 90 | 183.6428 | 197.5384 | 202.0434 | 191.4299 | 261.0965 | 262.777 | 237.664 | 10000000000 | 10000000000 | 40.0834 | 4.73 | 40 | 10000000000 | 0 | 130.4566 | 39.7808 | 8.6343 | 40 | 90.4312 | 89.7069 | 52.9217 | 10000000000 | 90.0364 | 4.2482 | 90 | 95.0984 | 90.069 | 3.3016 | 90 | 96.7511 | 14.4499 | -18.3137 | 70.5885 | 74.96 | 0.85096
Log | 2064 | 17.2 | 2014-09-11 11:24 | C13EOAT_test | 0.77978 | -0.37508 | 78.2174 | 281.2502 | 115.5378 | 1.5063 | -0.7612 | 3.9802 | 1.5 | 16.4 | 28.0635 | 5.1325 | 0.0048271 | 168.3969 | 99.05 | 4.0949 | 103.145 | 6.36 | 103 | 102.1606 | 104.0204 | 104 | 560.5569 | 22.5032 | 87.5949 | 80.802 | 217.3188 | 216.643 | 405.7658 | 84.1984 | 4.1996 | 84 | 1800.361 | 3.6908 | 1800 | 24.9669 | 3.1551 | 25 | 10000000000 | -10000000000 | 24.9141 | 180.0702 | 89.4638 | 89.9732 | 7.5254 | 90 | 183.6384 | 195.8531 | 200.8922 | 191.3866 | 261.7963 | 262.7465 | 237.4719 | 10000000000 | 10000000000 | 40.0776 | 4.7095 | 40 | 10000000000 | 0 | 130.5968 | 39.7963 | 8.6409 | 40 | 90.4343 | 89.6359 | 52.9485 | 10000000000 | 89.9922 | 4.2618 | 90 | 95.1051 | 90.0351 | 3.3015 | 90 | 96.7451 | 14.4491 | -18.2481 | 70.6466 | 74.93 | 0.85096
Log | 2065 | 17.2083 | 2014-09-11 11:25 | C13EOAT_test | 0.77901 | -0.37414 | 75.7249 | 281.6714 | 112.8137 | 1.3737 | -0.76124 | 3.981 | 1.5 | 16.3899 | 28.0641 | 5.1298 | 0.0048271 | 168.386 | 99.0509 | 4.1085 | 103.1594 | 6.36 | 103 | 102.1211 | 104.0146 | 104 | 565.5883 | 22.5032 | 87.5649 | 80.8211 | 217.3188 | 216.643 | 405.7658 | 84.193 | 4.1974 | 84 | 1799.775 | 3.6917 | 1800 | 24.9723 | 3.1551 | 25 | 10000000000 | -10000000000 | 25.1073 | 180.1369 | 89.4843 | 89.9572 | 7.5299 | 90 | 183.6271 | 196.1263 | 201.7512 | 191.2664 | 261.4318 | 262.6311 | 237.6611 | 10000000000 | 10000000000 | 40.0379 | 4.6961 | 40 | 10000000000 | 0 | 130.6555 | 39.7934 | 8.6482 | 40 | 90.4435 | 89.6935 | 52.9917 | 10000000000 | 90.0018 | 4.2545 | 90 | 95.1097 | 90.0685 | 3.2994 | 90 | 96.7499 | 14.4517 | -18.2298 | 70.6342 | 74.92 | 0.85096
Log | 2066 | 17.2167 | 2014-09-11 11:25 | C13EOAT_test | 0.78015 | -0.37508 | 74.0662 | 281.983 | 114.7066 | 1.5141 | -0.76123 | 3.9803 | 1.5 | 16.3485 | 28.1304 | 5.1323 | 0.0048271 | 168.0139 | 99.05 | 4.0736 | 103.1236 | 6.36 | 103 | 101.8205 | 104.0167 | 104 | 591.6667 | 22.5032 | 87.3936 | 80.6203 | 217.3188 | 216.643 | 405.7658 | 84.0069 | 4.1974 | 84 | 1799.943 | 3.6915 | 1800 | 24.987 | 3.1549 | 25 | 10000000000 | -10000000000 | 24.9245 | 180.0659 | 89.5057 | 89.9847 | 7.5272 | 90 | 183.5282 | 196.9818 | 201.6237 | 191.2808 | 261.0648 | 262.5112 | 237.0069 | 10000000000 | 10000000000 | 40.0267 | 4.685 | 40 | 10000000000 | 0 | 130.6824 | 39.7762 | 8.6561 | 40 | 90.4423 | 89.6235 | 52.9743 | 10000000000 | 90.0064 | 4.2473 | 90 | 95.1079 | 90.0329 | 3.2994 | 90 | 96.7464 | 14.4521 | -18.4297 | 70.5623 | 74.94 | 0.85096
Log | 2067 | 17.225 | 2014-09-11 11:26 | C13EOAT_test | 0.77976 | -0.37508 | 73.9022 | 282.0141 | 111.6964 | 1.5044 | -0.76113 | 3.98 | 1.5 | 16.354 | 28.0664 | 5.1298 | 0.0048271 | 168.1335 | 99.079 | 4.156 | 103.235 | 6.36 | 103 | 101.8273 | 104.0152 | 104 | 601.9152 | 22.4903 | 87.4621 | 80.6714 | 217.3188 | 216.643 | 405.7658 | 84.0667 | 4.1961 | 84 | 1800.187 | 3.6912 | 1800 | 24.996 | 3.1547 | 25 | 10000000000 | -10000000000 | 24.9899 | 180.1362 | 89.5331 | 90.0283 | 7.52 | 90 | 183.5845 | 196.8663 | 201.773 | 191.6208 | 260.9158 | 262.5056 | 237.2389 | 10000000000 | 10000000000 | 40.0001 | 4.6864 | 40 | 10000000000 | 0 | 130.7174 | 39.8102 | 8.6608 | 40 | 90.4681 | 89.6682 | 52.9343 | 10000000000 | 90.0439 | 4.2248 | 90 | 95.123 | 90.0681 | 3.2968 | 90 | 96.7729 | 14.4457 | -18.4076 | 70.5591 | 74.93 | 0.85096
Log | 2068 | 17.2334 | 2014-09-11 11:26 | C13EOAT_test | 0.77951 | -0.37508 | 72.6668 | 281.3733 | 117.673 | 1.4624 | -0.76119 | 3.9799 | 1.5 | 16.3534 | 28.13 | 5.1304 | 0.0048271 | 168.0271 | 99.08 | 4.0385 | 103.1184 | 6.36 | 103 | 101.577 | 104.0323 | 104 | 602.0068 | 22.502 | 87.3986 | 80.6285 | 217.3188 | 216.643 | 405.7658 | 84.0135 | 4.1957 | 84 | 1800.011 | 3.6915 | 1800 | 24.9897 | 3.1548 | 25 | 10000000000 | -10000000000 | 24.8936 | 180.106 | 89.5282 | 90.0246 | 7.5194 | 90 | 183.499 | 196.2971 | 201.4023 | 191.6347 | 261.2055 | 262.7693 | 236.6217 | 10000000000 | 10000000000 | 39.9072 | 4.6971 | 40 | 10000000000 | 0 | 130.7025 | 39.7966 | 8.6677 | 40 | 90.467 | 89.6391 | 52.9321 | 10000000000 | 89.9986 | 4.2327 | 90 | 95.1183 | 90.053 | 3.2956 | 90 | 96.7742 | 14.4478 | -18.4514 | 70.5622 | 74.93 | 0.85096
Log | 2069 | 17.2417 | 2014-09-11 11:27 | C13EOAT_test | 0.77973 | -0.37508 | 72.4732 | 281.5155 | 118.8056 | 1.5065 | -0.76116 | 3.9797 | 1.5 | 16.3509 | 28.0394 | 5.1299 | 0.0048271 | 168.1031 | 99.0798 | 4.0067 | 103.0865 | 6.36 | 103 | 101.4561 | 104.0514 | 104 | 588.8734 | 22.5032 | 87.4563 | 80.6467 | 217.3188 | 216.643 | 405.7658 | 84.0515 | 4.1955 | 84 | 1799.476 | 3.6921 | 1800 | 25.0008 | 3.1548 | 25 | 10000000000 | -10000000000 | 24.8949 | 180.0555 | 89.5773 | 90.0328 | 7.5162 | 90 | 183.5118 | 196.9405 | 201.6712 | 191.2063 | 261.2262 | 262.6098 | 236.7022 | 10000000000 | 10000000000 | 39.9195 | 4.7168 | 40 | 10000000000 | 0 | 130.7253 | 39.7884 | 8.6745 | 40 | 90.4649 | 89.5906 | 52.9006 | 10000000000 | 90.017 | 4.2164 | 90 | 95.1214 | 90.0278 | 3.2953 | 90 | 96.7752 | 14.4457 | -18.433 | 70.5536 | 74.91 | 0.85096
Log | 2070 | 17.25 | 2014-09-11 11:27 | C13EOAT_test | 0.77722 | -0.37508 | 74.8374 | 281.5483 | 115.3311 | 1.5082 | -0.76119 | 3.9802 | 1.5 | 16.3508 | 28.0896 | 5.1379 | 0.0048271 | 168.242 | 99.08 | 4.098 | 103.178 | 6.36 | 103 | 101.3256 | 104.0479 | 104 | 575.3735 | 22.5032 | 87.5108 | 80.7312 | 217.3188 | 216.643 | 405.7658 | 84.121 | 4.1953 | 84 | 1799.792 | 3.6916 | 1800 | 25.0006 | 3.155 | 25 | 10000000000 | -10000000000 | 24.8954 | 180.1438 | 89.5897 | 90.059 | 7.5091 | 90 | 183.6239 | 196.4246 | 200.8956 | 191.3038 | 261.3345 | 262.7833 | 237.299 | 10000000000 | 10000000000 | 39.9289 | 4.7326 | 40 | 10000000000 | 0 | 130.7636 | 39.8371 | 8.6786 | 40 | 90.4696 | 89.6742 | 52.9089 | 10000000000 | 90.0505 | 4.1938 | 90 | 95.1346 | 90.0719 | 3.2925 | 90 | 96.7812 | 14.448 | -18.3488 | 70.558 | 74.9 | 0.85096
Log | 2071 | 17.2583 | 2014-09-11 11:28 | C13EOAT_test | 0.7799 | -0.37508 | 73.1849 | 282.0008 | 118.2208 | 1.5067 | -0.7612 | 3.9802 | 1.5 | 16.3547 | 28.0415 | 5.1307 | 0.0048271 | 168.0082 | 99.08 | 3.9866 | 103.0666 | 6.36 | 103 | 101.6256 | 104.0379 | 104 | 558.7794 | 22.5032 | 87.3834 | 80.6248 | 217.3188 | 216.643 | 405.7658 | 84.0041 | 4.1954 | 84 | 1800.555 | 3.6906 | 1800 | 24.9798 | 3.1557 | 25 | 10000000000 | -10000000000 | 24.8947 | 180.1094 | 89.5762 | 90.0632 | 7.5045 | 90 | 183.6044 | 196.703 | 201.2933 | 191.3374 | 261.1154 | 262.3868 | 236.2516 | 10000000000 | 10000000000 | 39.9459 | 4.753 | 40 | 10000000000 | 0 | 130.6495 | 39.8091 | 8.6869 | 40 | 90.4531 | 89.6563 | 52.8714 | 10000000000 | 90.0337 | 4.1917 | 90 | 95.1057 | 90.0547 | 3.291 | 90 | 96.779 | 14.4467 | -18.4552 | 70.5623 | 74.9 | 0.85096
Log | 2072 | 17.2667 | 2014-09-11 11:28 | C13EOAT_test | 0.77966 | -0.37508 | 73.8901 | 281.5559 | 117.7165 | 1.5041 | -0.76124 | 3.9801 | 1.5 | 16.3365 | 28.0557 | 5.1311 | 0.0048271 | 167.8061 | 99.08 | 3.997 | 103.077 | 6.36 | 103 | 101.8375 | 104.0471 | 104 | 573.6895 | 22.5032 | 87.3014 | 80.5047 | 217.3188 | 216.643 | 405.7658 | 83.903 | 4.1975 | 84 | 1799.645 | 3.692 | 1800 | 24.919 | 3.1574 | 25 | 10000000000 | -10000000000 | 24.9534 | 180.0693 | 89.5944 | 90.077 | 7.4973 | 90 | 183.4754 | 197.4591 | 201.7971 | 191.7713 | 260.9312 | 262.3885 | 236.7377 | 10000000000 | 10000000000 | 39.9304 | 4.7718 | 40 | 10000000000 | 0 | 130.5227 | 39.7806 | 8.6951 | 40 | 90.4485 | 89.6209 | 52.8411 | 10000000000 | 90.0092 | 4.1931 | 90 | 95.1361 | 90.0347 | 3.2903 | 90 | 96.7816 | 14.4521 | -18.5753 | 70.5414 | 74.91 | 0.85096
Log | 2073 | 17.275 | 2014-09-11 11:29 | C13EOAT_test | 0.77925 | -0.37414 | 74.0791 | 281.9998 | 112.8498 | 1.5014 | -0.76122 | 3.9802 | 1.5 | 16.3482 | 28.0511 | 5.1298 | 0.0048271 | 167.9065 | 99.08 | 4.0984 | 103.1784 | 6.36 | 103 | 101.6885 | 104.0467 | 104 | 583.3633 | 22.5031 | 87.3599 | 80.5466 | 217.3188 | 216.643 | 405.7658 | 83.9532 | 4.1974 | 84 | 1799.732 | 3.6918 | 1800 | 24.9662 | 3.1571 | 25 | 10000000000 | -10000000000 | 25.07 | 180.1364 | 89.5827 | 90.1016 | 7.4882 | 90 | 183.5502 | 198.1125 | 202.6057 | 191.6642 | 260.3871 | 261.3191 | 236.0202 | 10000000000 | 10000000000 | 39.9185 | 4.7914 | 40 | 10000000000 | 0 | 130.4396 | 39.831 | 8.699 | 40 | 90.4577 | 89.6787 | 52.8588 | 10000000000 | 90.0019 | 4.1901 | 90 | 95.1099 | 90.0682 | 3.2881 | 90 | 96.7809 | 14.452 | -18.5334 | 70.5617 | 74.89 | 0.85096
Log | 2074 | 17.2833 | 2014-09-11 11:29 | C13EOAT_test | 0.77976 | -0.37508 | 70.5919 | 281.6248 | 116.9539 | 1.4967 | -0.76112 | 3.9801 | 1.5 | 16.3495 | 28.122 | 5.1298 | 0.0048271 | 167.9351 | 99.08 | 4.071 | 103.151 | 6.36 | 103 | 101.8403 | 104.0252 | 104 | 606.1995 | 22.5032 | 87.3776 | 80.5575 | 217.3188 | 216.643 | 405.7658 | 83.9675 | 4.1975 | 84 | 1799.241 | 3.6925 | 1800 | 24.9539 | 3.1578 | 25 | 10000000000 | -10000000000 | 25.0732 | 180.0613 | 89.5993 | 90.0693 | 7.4884 | 90 | 183.5483 | 195.9957 | 201.1636 | 191.4415 | 261.5769 | 262.7611 | 236.7876 | 10000000000 | 10000000000 | 39.9709 | 4.7988 | 40 | 10000000000 | 0 | 130.3396 | 39.8317 | 8.7045 | 40 | 90.4417 | 89.6196 | 52.8543 | 10000000000 | 89.9953 | 4.1886 | 90 | 95.1354 | 90.0306 | 3.2882 | 90 | 96.7844 | 14.4498 | -18.5225 | 70.5596 | 74.88 | 0.85096
Log | 2075 | 17.2917 | 2014-09-11 11:30 | C13EOAT_test | 0.77971 | -0.37508 | 72.4067 | 281.6241 | 119.666 | 1.5048 | -0.76119 | 3.9804 | 1.5 | 16.3442 | 28.1104 | 5.1567 | 0.0048271 | 168.0556 | 99.08 | 4.1207 | 103.2007 | 6.36 | 103 | 101.9089 | 104.0572 | 104 | 599.4148 | 22.5032 | 87.4227 | 80.6329 | 217.3188 | 216.643 | 405.7658 | 84.0278 | 4.1971 | 84 | 1799.774 | 3.6918 | 1800 | 24.9807 | 3.1579 | 25 | 10000000000 | -10000000000 | 25.1448 | 180.068 | 89.5837 | 90.0553 | 7.4861 | 90 | 183.3905 | 197.8724 | 202.1079 | 191.536 | 260.5945 | 262.1274 | 236.8741 | 10000000000 | 10000000000 | 40.0339 | 4.7998 | 40 | 10000000000 | 0 | 130.2706 | 39.8496 | 8.7086 | 40 | 90.4436 | 89.6244 | 52.891 | 10000000000 | 90.0128 | 4.1777 | 90 | 95.1274 | 90.034 | 3.287 | 90 | 96.7835 | 14.4514 | -18.4471 | 70.5536 | 74.88 | 0.85096
Log | 2076 | 17.3 | 2014-09-11 11:30 | C13EOAT_test | 0.77953 | -0.37508 | 73.1017 | 282.1249 | 108.9001 | 1.5021 | -0.76125 | 3.9804 | 1.5 | 16.3479 | 27.992 | 5.1298 | 0.0048271 | 167.9347 | 99.08 | 4.1252 | 103.2051 | 6.36 | 103 | 101.7101 | 104.0585 | 104 | 586.5834 | 22.5032 | 87.3695 | 80.5652 | 217.3188 | 216.643 | 405.7658 | 83.9673 | 4.1966 | 84 | 1799.853 | 3.6916 | 1800 | 24.9925 | 3.158 | 25 | 10000000000 | -10000000000 | 25.144 | 180.0214 | 89.5874 | 90.0485 | 7.4839 | 90 | 183.5719 | 197.0313 | 202.1648 | 191.3634 | 260.6309 | 261.8885 | 236.6992 | 10000000000 | 10000000000 | 40.0674 | 4.7862 | 40 | 10000000000 | 0 | 130.1613 | 39.8527 | 8.7132 | 40 | 90.4025 | 89.619 | 52.9128 | 10000000000 | 89.99 | 4.1843 | 90 | 95.1367 | 90.0107 | 3.2864 | 90 | 96.7814 | 14.4521 | -18.5148 | 70.5612 | 74.87 | 0.85096
Log | 2077 | 17.3083 | 2014-09-11 11:31 | C13EOAT_test | 0.77961 | -0.37508 | 72.4462 | 281.6309 | 123.8158 | 1.502 | -0.76116 | 3.9802 | 1.5 | 16.3485 | 28.0739 | 5.1298 | 0.0048271 | 167.9165 | 99.08 | 4.0068 | 103.0868 | 6.36 | 103 | 101.7242 | 104.0544 | 104 | 564.0516 | 22.5032 | 87.3638 | 80.5527 | 217.3188 | 216.643 | 405.7658 | 83.9583 | 4.1978 | 84 | 1800.26 | 3.691 | 1800 | 24.9635 | 3.1589 | 25 | 10000000000 | -10000000000 | 25.092 | 179.9808 | 89.5314 | 90.0419 | 7.4818 | 90 | 183.4679 | 195.9217 | 200.8242 | 191.109 | 261.6407 | 262.7287 | 237.0041 | 10000000000 | 10000000000 | 40.0691 | 4.7712 | 40 | 10000000000 | 0 | 130.1137 | 39.884 | 8.7159 | 40 | 90.4016 | 89.5793 | 52.8399 | 10000000000 | 89.967 | 4.1937 | 90 | 95.1118 | 89.9904 | 3.287 | 90 | 96.7794 | 14.4521 | -18.5273 | 70.5623 | 74.87 | 0.85096
Log | 2078 | 17.3167 | 2014-09-11 11:31 | C13EOAT_test | 0.77922 | -0.37508 | 72.1795 | 281.2505 | 106.6435 | 1.5032 | -0.76111 | 3.9802 | 1.5 | 16.3471 | 27.9641 | 5.1395 | 0.0048271 | 167.9174 | 99.08 | 4.0759 | 103.1559 | 6.36 | 103 | 101.6686 | 104.0458 | 104 | 554.4348 | 22.5032 | 87.3604 | 80.557 | 217.3188 | 216.643 | 405.7658 | 83.9587 | 4.1995 | 84 | 1800.049 | 3.6914 | 1800 | 24.9605 | 3.1595 | 25 | 10000000000 | -10000000000 | 25.0918 | 179.9438 | 89.5448 | 90.0211 | 7.4819 | 90 | 183.5374 | 197.713 | 201.7568 | 191.3684 | 260.9713 | 261.8427 | 237.2176 | 10000000000 | 10000000000 | 40.075 | 4.7556 | 40 | 10000000000 | 0 | 130.1888 | 39.8965 | 8.7187 | 40 | 90.3958 | 89.548 | 52.8754 | 10000000000 | 89.976 | 4.1914 | 90 | 95.0816 | 89.9719 | 3.288 | 90 | 96.784 | 14.4518 | -18.523 | 70.5593 | 74.87 | 0.85096
Log | 2079 | 17.325 | 2014-09-11 11:32 | C13EOAT_test | 0.77971 | -0.37508 | 71.1603 | 281.3499 | 115.1237 | 1.5107 | -0.76122 | 3.9808 | 1.5 | 16.3478 | 27.9814 | 5.1529 | 0.0048271 | 167.734 | 99.08 | 3.9865 | 103.0665 | 6.36 | 103 | 101.5458 | 104.0367 | 104 | 572.687 | 22.5032 | 87.2638 | 80.4703 | 217.3188 | 216.643 | 405.7658 | 83.867 | 4.2006 | 84 | 1800.043 | 3.6914 | 1800 | 24.976 | 3.1596 | 25 | 10000000000 | -10000000000 | 25.1076 | 180.0253 | 89.5366 | 90.041 | 7.4762 | 90 | 183.5329 | 195.5121 | 200.6793 | 191.0624 | 261.9695 | 263.0397 | 237.7174 | 10000000000 | 10000000000 | 40.0895 | 4.7331 | 40 | 10000000000 | 0 | 130.1078 | 39.9331 | 8.7195 | 40 | 90.3894 | 89.6359 | 52.8512 | 10000000000 | 89.9815 | 4.1918 | 90 | 95.12 | 90.0127 | 3.287 | 90 | 96.782 | 14.452 | -18.6097 | 70.561 | 74.86 | 0.85096
Log | 2080 | 17.3333 | 2014-09-11 11:32 | C13EOAT_test | 0.77955 | -0.37508 | 71.9657 | 281.6247 | 112.2292 | 1.5087 | -0.76117 | 3.9807 | 1.5 | 16.3485 | 28.0107 | 5.1298 | 0.0048271 | 167.7106 | 99.08 | 4.0053 | 103.0853 | 6.36 | 103 | 101.6124 | 104.0423 | 104 | 596.1069 | 22.503 | 87.2637 | 80.4469 | 217.3188 | 216.643 | 405.7658 | 83.8553 | 4.2023 | 84 | 1800.533 | 3.6906 | 1800 | 24.981 | 3.1597 | 25 | 10000000000 | -10000000000 | 25.1098 | 179.9321 | 89.5193 | 90.0242 | 7.4777 | 90 | 183.5918 | 198.3079 | 202.1088 | 191.6174 | 261.0874 | 262.8791 | 237.3791 | 10000000000 | 10000000000 | 40.0602 | 4.7133 | 40 | 10000000000 | 0 | 130.0977 | 39.9455 | 8.7208 | 40 | 90.3805 | 89.5516 | 52.8269 | 10000000000 | 89.9902 | 4.1932 | 90 | 95.0895 | 89.9661 | 3.2887 | 90 | 96.7799 | 14.4521 | -18.6331 | 70.5623 | 74.86 | 0.85096
Log | 2081 | 17.3417 | 2014-09-11 11:33 | C13EOAT_test | 0.77931 | -0.37508 | 74.4586 | 282.0125 | 115.652 | 1.4815 | -0.76155 | 3.9807 | 1.5 | 16.3481 | 28.0239 | 5.1298 | 0.0048271 | 167.8678 | 99.0575 | 4.2441 | 103.3016 | 6.36 | 103 | 101.7696 | 104.0258 | 104 | 603.7499 | 22.3764 | 87.3449 | 80.5229 | 217.3188 | 216.5139 | 405.7658 | 83.9339 | 4.2041 | 84 | 1800.188 | 3.6911 | 1800 | 24.9527 | 3.1607 | 25 | 10000000000 | -10000000000 | 25.0529 | 179.9704 | 89.5085 | 89.9791 | 7.4851 | 90 | 183.6328 | 197.6204 | 201.9996 | 191.27 | 261.2635 | 263.08 | 237.553 | 10000000000 | 10000000000 | 40.0543 | 4.7022 | 40 | 10000000000 | 0 | 129.996 | 39.9624 | 8.7212 | 40 | 90.3908 | 89.5796 | 52.8258 | 10000000000 | 89.9817 | 4.2009 | 90 | 95.0788 | 89.9852 | 3.2885 | 90 | 96.7771 | 14.4518 | -18.5346 | 70.5611 | 74.86 | 0.85096
Log | 2082 | 17.35 | 2014-09-11 11:33 | C13EOAT_test | 0.77956 | -0.37414 | 71.2293 | 281.7367 | 118.2278 | 1.4948 | -0.76115 | 3.9806 | 1.5 | 16.3314 | 28.0114 | 5.1395 | 0.0048271 | 167.8782 | 99.08 | 4.0239 | 103.1039 | 6.36 | 103 | 101.879 | 104.0649 | 104 | 605.4363 | 22.4714 | 87.3507 | 80.5275 | 217.3188 | 216.643 | 406.1094 | 83.9391 | 4.2042 | 84 | 1799.853 | 3.6912 | 1800 | 24.9656 | 3.1608 | 25 | 10000000000 | -10000000000 | 25.1388 | 179.991 | 89.4604 | 89.9578 | 7.4905 | 90 | 183.5248 | 197.1722 | 201.8228 | 191.5359 | 260.8418 | 262.3354 | 237.2847 | 10000000000 | 10000000000 | 40.0205 | 4.6919 | 40 | 10000000000 | 0 | 129.9824 | 39.9954 | 8.72 | 40 | 90.3846 | 89.6064 | 52.8683 | 10000000000 | 89.967 | 4.2122 | 90 | 95.0932 | 89.9955 | 3.2886 | 90 | 96.7648 | 14.4511 | -18.5526 | 70.5304 | 74.86 | 0.85096
Log | 2083 | 17.3583 | 2014-09-11 11:34 | C13EOAT_test | 0.77651 | -0.37414 | 72.8956 | 281.267 | 108.5118 | 1.4642 | -0.76115 | 3.9811 | 1.5 | 16.3497 | 27.9981 | 5.1302 | 0.0048271 | 167.9898 | 99.08 | 3.9887 | 103.0687 | 6.36 | 103 | 101.9024 | 104.0464 | 104 | 591.7589 | 22.5032 | 87.389 | 80.6008 | 217.3188 | 216.643 | 405.7658 | 83.9949 | 4.2066 | 84 | 1799.742 | 3.6917 | 1800 | 24.9854 | 3.1608 | 25 | 10000000000 | -10000000000 | 25.0936 | 179.9204 | 89.4577 | 89.9452 | 7.496 | 90 | 183.5411 | 198.1703 | 202.691 | 191.2486 | 261.1329 | 262.2317 | 237.3536 | 10000000000 | 10000000000 | 39.9633 | 4.6958 | 40 | 10000000000 | 0 | 129.9046 | 40.0144 | 8.7193 | 40 | 90.3824 | 89.5381 | 52.8773 | 10000000000 | 89.9938 | 4.2098 | 90 | 95.0945 | 89.9602 | 3.2906 | 90 | 96.7772 | 14.451 | -18.4792 | 70.5623 | 74.86 | 0.85109
Log | 2084 | 17.3667 | 2014-09-11 11:34 | C13EOAT_test | 0.77917 | -0.37508 | 75.8335 | 282.0093 | 114.9095 | 1.5051 | -0.76122 | 3.9811 | 1.5 | 16.3021 | 27.9641 | 5.1298 | 0.0048271 | 168.0628 | 99.08 | 4.2394 | 103.3194 | 6.36 | 103 | 102.0067 | 104.038 | 104 | 574.2667 | 22.5032 | 87.4171 | 80.6458 | 217.3188 | 216.643 | 405.7658 | 84.0314 | 4.2079 | 84 | 1799.875 | 3.6915 | 1800 | 24.9825 | 3.1609 | 25 | 10000000000 | -10000000000 | 24.97 | 179.9346 | 89.4548 | 89.9488 | 7.4994 | 90 | 183.5849 | 198.2673 | 202.4199 | 191.5849 | 261.0555 | 262.6795 | 236.7609 | 10000000000 | 10000000000 | 39.9651 | 4.701 | 40 | 10000000000 | 0 | 129.9377 | 39.99 | 8.7204 | 40 | 90.3787 | 89.5559 | 52.9319 | 10000000000 | 89.9741 | 4.224 | 90 | 95.0703 | 89.9673 | 3.2915 | 90 | 96.7787 | 14.4521 | -18.4342 | 70.4809 | 74.84 | 0.85101
Log | 2085 | 17.375 | 2014-09-11 11:35 | C13EOAT_test | 0.77927 | -0.37508 | 72.8646 | 281.6259 | 114.8529 | 1.5059 | -0.76117 | 3.9809 | 1.5 | 16.3124 | 27.9803 | 5.13 | 0.0048271 | 167.9597 | 99.08 | 4.1153 | 103.1953 | 6.36 | 103 | 102.0489 | 104.0522 | 104 | 558.4841 | 22.5032 | 87.3675 | 80.5922 | 217.3188 | 216.643 | 406.1094 | 83.9798 | 4.2079 | 84 | 1799.772 | 3.691 | 1800 | 25.0185 | 3.1602 | 25 | 10000000000 | -10000000000 | 24.9265 | 179.8656 | 89.4474 | 89.9442 | 7.504 | 90 | 183.6247 | 196.3866 | 200.9132 | 191.1304 | 261.6958 | 263.0646 | 237.2078 | 10000000000 | 10000000000 | 39.9393 | 4.7133 | 40 | 10000000000 | 0 | 129.9367 | 40.0233 | 8.7187 | 40 | 90.3779 | 89.4876 | 52.9151 | 10000000000 | 89.9748 | 4.2294 | 90 | 95.0766 | 89.9328 | 3.2932 | 90 | 96.7798 | 14.4521 | -18.4878 | 70.499 | 74.83 | 0.85096
Log | 2086 | 17.3834 | 2014-09-11 11:35 | C13EOAT_test | 0.77951 | -0.37508 | 73.8093 | 281.9753 | 116.022 | 1.5015 | -0.7612 | 3.9809 | 1.5 | 16.3483 | 28.0912 | 5.1843 | 0.0048271 | 167.7262 | 99.08 | 4.1153 | 103.1953 | 6.36 | 103 | 102.2596 | 104.0333 | 104 | 562.557 | 22.5032 | 87.2646 | 80.4616 | 217.3188 | 216.643 | 405.7658 | 83.8631 | 4.2101 | 84 | 1800.246 | 3.6908 | 1800 | 24.9944 | 3.1606 | 25 | 10000000000 | -10000000000 | 24.9944 | 179.9555 | 89.4295 | 89.9386 | 7.5084 | 90 | 183.6549 | 196.0975 | 201.3128 | 191.6594 | 261.5011 | 262.9896 | 237.0243 | 10000000000 | 10000000000 | 39.8665 | 4.7299 | 40 | 10000000000 | 0 | 129.9611 | 39.9942 | 8.7201 | 40 | 90.3781 | 89.5774 | 52.9219 | 10000000000 | 89.9768 | 4.2347 | 90 | 95.098 | 89.9778 | 3.293 | 90 | 96.7819 | 14.4521 | -18.6184 | 70.5619 | 74.84 | 0.85096
Log | 2087 | 17.3917 | 2014-09-11 11:36 | C13EOAT_test | 0.77922 | -0.37414 | 77.4649 | 281.7028 | 110.1292 | 1.5015 | -0.76127 | 3.9808 | 1.5 | 16.3247 | 28.1192 | 5.131 | 0.0048271 | 167.7385 | 99.08 | 4.052 | 103.132 | 6.36 | 103 | 102.1861 | 104.0342 | 104 | 591.8518 | 22.5032 | 87.2701 | 80.4684 | 217.3188 | 216.643 | 405.7658 | 83.8692 | 4.2129 | 84 | 1800.035 | 3.6912 | 1800 | 25.0201 | 3.16 | 25 | 10000000000 | -10000000000 | 24.9467 | 179.9465 | 89.4489 | 89.9499 | 7.5101 | 90 | 183.6369 | 195.6423 | 201.1299 | 191.381 | 261.3223 | 263.0192 | 237.9988 | 10000000000 | 10000000000 | 39.9101 | 4.7513 | 40 | 10000000000 | 0 | 129.9488 | 40.0308 | 8.7179 | 40 | 90.3856 | 89.5609 | 52.901 | 10000000000 | 89.9904 | 4.2349 | 90 | 95.0831 | 89.9733 | 3.2934 | 90 | 96.7825 | 14.4521 | -18.6116 | 70.5206 | 74.83 | 0.85096
Log | 2088 | 17.4 | 2014-09-11 11:36 | C13EOAT_test | 0.7792 | -0.37414 | 78.9906 | 282.123 | 114.3824 | 1.5185 | -0.76128 | 3.9814 | 1.5 | 16.2896 | 28.1305 | 5.167 | 0.0048271 | 167.8684 | 99.08 | 4.0127 | 103.0927 | 6.36 | 103 | 102.1191 | 104.056 | 104 | 604.5074 | 22.5032 | 87.344 | 80.5243 | 217.3188 | 216.643 | 405.7658 | 83.9342 | 4.2152 | 84 | 1800.118 | 3.691 | 1800 | 24.9689 | 3.1613 | 25 | 10000000000 | -10000000000 | 24.8832 | 179.9304 | 89.4547 | 89.9611 | 7.5116 | 90 | 183.5769 | 196.881 | 202.1433 | 191.4754 | 261.3276 | 262.597 | 236.9458 | 10000000000 | 10000000000 | 39.9479 | 4.7664 | 40 | 10000000000 | 0 | 129.9109 | 40.0348 | 8.7171 | 40 | 90.3942 | 89.5361 | 52.9287 | 10000000000 | 89.9791 | 4.2408 | 90 | 95.0904 | 89.9652 | 3.2948 | 90 | 96.7769 | 14.4521 | -18.5556 | 70.4591 | 74.84 | 0.85096
Log | 2089 | 17.4083 | 2014-09-11 11:37 | C13EOAT_test | 0.77973 | -0.37508 | 73.3044 | 282.1225 | 110.5688 | 1.5044 | -0.76119 | 3.9811 | 1.5 | 16.2813 | 28.1027 | 5.1307 | 0.0048271 | 167.9813 | 99.08 | 4.1691 | 103.2491 | 6.36 | 103 | 102.068 | 104.0546 | 104 | 597.2422 | 22.5032 | 87.3809 | 80.6003 | 217.3188 | 216.643 | 405.7658 | 83.9906 | 4.2155 | 84 | 1799.417 | 3.6921 | 1800 | 25.0007 | 3.1608 | 25 | 10000000000 | -10000000000 | 24.8765 | 180.0407 | 89.4949 | 89.9392 | 7.5184 | 90 | 183.6417 | 196.4882 | 201.8822 | 191.9522 | 260.8251 | 262.2827 | 236.2623 | 10000000000 | 10000000000 | 39.9557 | 4.7823 | 40 | 10000000000 | 0 | 129.9369 | 40.0377 | 8.7163 | 40 | 90.402 | 89.6387 | 52.9437 | 10000000000 | 90.0342 | 4.2206 | 90 | 95.1227 | 90.0204 | 3.293 | 90 | 96.7846 | 14.4521 | -18.4797 | 70.4444 | 74.83 | 0.85096
Log | 2090 | 17.4167 | 2014-09-11 11:37 | C13EOAT_test | 0.77919 | -0.37508 | 76.4268 | 281.9882 | 116.1921 | 1.5032 | -0.76118 | 3.9811 | 1.5 | 16.2775 | 27.9673 | 5.1298 | 0.0048271 | 168.1228 | 99.08 | 4.1692 | 103.2492 | 6.36 | 103 | 102.115 | 104.0594 | 104 | 576.5353 | 22.5032 | 87.4609 | 80.6619 | 217.3188 | 216.643 | 405.7658 | 84.0614 | 4.2161 | 84 | 1800.063 | 3.6913 | 1800 | 24.9932 | 3.1612 | 25 | 10000000000 | -10000000000 | 24.9486 | 179.9481 | 89.543 | 89.9895 | 7.5118 | 90 | 183.6053 | 195.235 | 201.1124 | 191.2973 | 261.3101 | 263.0034 | 237.2053 | 10000000000 | 10000000000 | 39.9805 | 4.7898 | 40 | 10000000000 | 0 | 129.9124 | 40.0878 | 8.7122 | 40 | 90.4075 | 89.5406 | 52.956 | 10000000000 | 90.013 | 4.2266 | 90 | 95.1161 | 89.974 | 3.2951 | 90 | 96.7758 | 14.4521 | -18.4181 | 70.4378 | 74.82 | 0.85096
Log | 2091 | 17.425 | 2014-09-11 11:38 | C13EOAT_test | 0.77984 | -0.37508 | 75.0137 | 281.6248 | 113.6324 | 1.5036 | -0.76116 | 3.9809 | 1.5 | 16.2979 | 28.0547 | 5.1379 | 0.0048271 | 168.1443 | 99.08 | 4.1851 | 103.2651 | 6.36 | 103 | 102.1866 | 104.0486 | 104 | 560.332 | 22.5032 | 87.4567 | 80.6876 | 217.3188 | 216.643 | 406.1094 | 84.0722 | 4.2151 | 84 | 1799.91 | 3.6916 | 1800 | 25.0284 | 3.1603 | 25 | 10000000000 | -10000000000 | 24.8814 | 180.021 | 89.5157 | 90.026 | 7.506 | 90 | 183.5731 | 195.7548 | 201.6785 | 191.4408 | 261.0724 | 262.6016 | 237.1201 | 10000000000 | 10000000000 | 39.9837 | 4.7894 | 40 | 10000000000 | 0 | 129.8765 | 40.1065 | 8.7082 | 40 | 90.3949 | 89.6261 | 52.9145 | 10000000000 | 90.005 | 4.2253 | 90 | 95.0962 | 90.0105 | 3.2942 | 90 | 96.7795 | 14.4492 | -18.3924 | 70.4677 | 74.81 | 0.85096
Log | 2092 | 17.4333 | 2014-09-11 11:38 | C13EOAT_test | 0.7796 | -0.37508 | 71.002 | 281.3528 | 115.5346 | 1.5018 | -0.76113 | 3.981 | 1.5 | 16.2915 | 28.0847 | 5.1438 | 0.0048271 | 167.9261 | 99.08 | 4.0949 | 103.1749 | 6.36 | 103 | 102.1164 | 104.0391 | 104 | 555.0746 | 22.5032 | 87.3669 | 80.5592 | 217.3188 | 216.643 | 405.7658 | 83.963 | 4.216 | 84 | 1800.238 | 3.691 | 1800 | 25.0307 | 3.1598 | 25 | 10000000000 | -10000000000 | 24.8947 | 179.9754 | 89.576 | 90.0398 | 7.5028 | 90 | 183.6001 | 197.7987 | 202.2551 | 191.6342 | 260.6702 | 262.1488 | 236.4909 | 10000000000 | 10000000000 | 40.051 | 4.7817 | 40 | 10000000000 | 0 | 129.9378 | 40.1039 | 8.7047 | 40 | 90.3974 | 89.578 | 52.9323 | 10000000000 | 90.0163 | 4.217 | 90 | 95.0952 | 89.9877 | 3.2946 | 90 | 96.7805 | 14.4521 | -18.5208 | 70.4624 | 74.81 | 0.85096
Log | 2093 | 17.4417 | 2014-09-11 11:39 | C13EOAT_test | 0.77949 | -0.37508 | 71.8852 | 282.0031 | 116.2012 | 1.518 | -0.76121 | 3.9809 | 1.5 | 16.2843 | 28.093 | 5.1298 | 0.0048271 | 167.9354 | 99.08 | 4.095 | 103.175 | 6.36 | 103 | 102.04 | 104.0485 | 104 | 573.9373 | 22.5032 | 87.3643 | 80.5711 | 217.3188 | 216.643 | 405.7658 | 83.9677 | 4.2161 | 84 | 1800.172 | 3.691 | 1800 | 25.0001 | 3.1601 | 25 | 10000000000 | -10000000000 | 24.9005 | 180.0144 | 89.5549 | 90.0301 | 7.5019 | 90 | 183.6368 | 195.2831 | 201.1944 | 191.6396 | 261.7975 | 262.9532 | 237.3228 | 10000000000 | 10000000000 | 40.071 | 4.7684 | 40 | 10000000000 | 0 | 129.9538 | 40.1249 | 8.6995 | 40 | 90.4037 | 89.6107 | 52.9461 | 10000000000 | 90.034 | 4.2036 | 90 | 95.1298 | 90.0072 | 3.2945 | 90 | 96.7817 | 14.4496 | -18.5089 | 70.4446 | 74.8 | 0.85096
Log | 2094 | 17.45 | 2014-09-11 11:39 | C13EOAT_test | 0.77971 | -0.37508 | 72.5334 | 281.6406 | 119.9466 | 1.5079 | -0.76112 | 3.9807 | 1.5 | 16.2851 | 28.078 | 5.1324 | 0.0048271 | 168.0366 | 99.08 | 4.1424 | 103.2224 | 6.36 | 103 | 101.9547 | 104.0315 | 104 | 583.9155 | 22.5032 | 87.404 | 80.6325 | 217.3188 | 216.643 | 406.1094 | 84.0183 | 4.2164 | 84 | 1799.778 | 3.6917 | 1800 | 24.9925 | 3.16 | 25 | 10000000000 | -10000000000 | 24.9086 | 180.031 | 89.5931 | 90.0708 | 7.4921 | 90 | 183.6559 | 196.4283 | 201.8776 | 191.7536 | 261.3324 | 262.5247 | 236.7146 | 10000000000 | 10000000000 | 40.0515 | 4.7515 | 40 | 10000000000 | 0 | 129.9618 | 40.1109 | 8.6961 | 40 | 90.4202 | 89.6107 | 52.9226 | 10000000000 | 90.0171 | 4.2009 | 90 | 95.1084 | 90.0155 | 3.294 | 90 | 96.7838 | 14.4521 | -18.4474 | 70.4511 | 74.81 | 0.85096
Log | 2095 | 17.4584 | 2014-09-11 11:40 | C13EOAT_test | 0.77953 | -0.37508 | 71.9487 | 281.6062 | 115.7689 | 1.5063 | -0.76113 | 3.9805 | 1.5 | 16.2983 | 28.0309 | 5.1619 | 0.0048271 | 167.7876 | 99.08 | 4.0813 | 103.1613 | 6.36 | 103 | 101.9023 | 104.0375 | 104 | 608.8076 | 22.4903 | 87.2896 | 80.4981 | 217.3188 | 216.643 | 405.7658 | 83.8938 | 4.2176 | 84 | 1799.32 | 3.6923 | 1800 | 24.9861 | 3.1598 | 25 | 10000000000 | -10000000000 | 24.9168 | 180.0508 | 89.6104 | 90.076 | 7.4862 | 90 | 183.5798 | 195.4314 | 201.2898 | 191.5343 | 261.3654 | 263.1067 | 238.2381 | 10000000000 | 10000000000 | 40.1049 | 4.7268 | 40 | 10000000000 | 0 | 129.9541 | 40.1419 | 8.6905 | 40 | 90.4305 | 89.6202 | 52.9309 | 10000000000 | 90.0269 | 4.1872 | 90 | 95.101 | 90.0254 | 3.2927 | 90 | 96.7834 | 14.4479 | -18.5819 | 70.4657 | 74.82 | 0.85096
Log | 2096 | 17.4667 | 2014-09-11 11:40 | C13EOAT_test | 0.7794 | -0.37508 | 71.4841 | 281.5952 | 113.2547 | 1.5178 | -0.76106 | 3.9804 | 1.5 | 16.2867 | 28.0992 | 5.1311 | 0.0048271 | 167.8476 | 99.08 | 4.0241 | 103.1041 | 6.36 | 103 | 102.0495 | 104.0511 | 104 | 602.9958 | 22.503 | 87.334 | 80.5135 | 217.3188 | 216.643 | 405.7658 | 83.9238 | 4.2185 | 84 | 1800.011 | 3.6912 | 1800 | 24.9884 | 3.1599 | 25 | 10000000000 | -10000000000 | 24.9097 | 180.0471 | 89.6076 | 90.1071 | 7.4751 | 90 | 183.6422 | 197.5457 | 202.3299 | 191.6721 | 260.6401 | 261.6363 | 237.2356 | 10000000000 | 10000000000 | 40.074 | 4.7111 | 40 | 10000000000 | 0 | 129.917 | 40.1423 | 8.6861 | 40 | 90.4308 | 89.6163 | 52.9097 | 10000000000 | 90.042 | 4.1728 | 90 | 95.1371 | 90.0236 | 3.2925 | 90 | 96.784 | 14.4521 | -18.5665 | 70.4539 | 74.8 | 0.85096
Log | 2097 | 17.475 | 2014-09-11 11:41 | C13EOAT_test | 0.77981 | -0.37414 | 71.0198 | 281.3482 | 113.7433 | 1.5041 | -0.76112 | 3.981 | 1.5 | 16.2987 | 27.978 | 5.1298 | 0.0048271 | 167.9456 | 99.08 | 4.1966 | 103.2766 | 6.36 | 103 | 102.1183 | 104.0319 | 104 | 599.7783 | 22.5032 | 87.3677 | 80.5779 | 217.3188 | 216.643 | 405.7658 | 83.9728 | 4.2182 | 84 | 1800.683 | 3.6902 | 1800 | 24.9657 | 3.1604 | 25 | 10000000000 | -10000000000 | 24.8656 | 180.0294 | 89.6532 | 90.107 | 7.4678 | 90 | 183.6324 | 197.3817 | 202.2216 | 191.7103 | 261.3053 | 262.6219 | 237.2775 | 10000000000 | 10000000000 | 40.0452 | 4.6928 | 40 | 10000000000 | 0 | 129.9353 | 40.1432 | 8.6813 | 40 | 90.435 | 89.5944 | 52.9152 | 10000000000 | 90.0285 | 4.1673 | 90 | 95.0926 | 90.0147 | 3.2923 | 90 | 96.7855 | 14.45 | -18.5021 | 70.4708 | 74.78 | 0.85096
Log | 2098 | 17.4833 | 2014-09-11 11:41 | C13EOAT_test | 0.77978 | -0.37508 | 74.3887 | 281.6252 | 115.178 | 1.5042 | -0.76121 | 3.9811 | 1.5 | 16.2999 | 28.0964 | 5.13 | 0.0048271 | 168.083 | 99.08 | 4.2562 | 103.3361 | 6.36 | 103 | 102.0111 | 104.0484 | 104 | 568.978 | 22.5032 | 87.44 | 80.643 | 217.3188 | 216.643 | 405.7658 | 84.0415 | 4.2177 | 84 | 1799.989 | 3.6913 | 1800 | 25.011 | 3.1596 | 25 | 10000000000 | -10000000000 | 24.9549 | 180.0617 | 89.6529 | 90.1355 | 7.4549 | 90 | 183.7139 | 196.4234 | 201.1256 | 191.5093 | 261.896 | 263.123 | 237.4617 | 10000000000 | 10000000000 | 40.0321 | 4.6834 | 40 | 10000000000 | 0 | 129.951 | 40.1862 | 8.6735 | 40 | 90.4226 | 89.6391 | 52.8753 | 10000000000 | 90.0504 | 4.1496 | 90 | 95.1226 | 90.0309 | 3.2911 | 90 | 96.7778 | 14.4521 | -18.437 | 70.4772 | 74.77 | 0.85111
Log | 2099 | 17.4917 | 2014-09-11 11:42 | C13EOAT_test | 0.77947 | -0.37508 | 70.1389 | 281.6051 | 114.1618 | 1.5019 | -0.76109 | 3.9811 | 1.5 | 16.2789 | 28.0555 | 5.1298 | 0.0048271 | 168.0232 | 99.08 | 4.0547 | 103.1347 | 6.36 | 103 | 102.119 | 104.0288 | 104 | 552.7132 | 22.5032 | 87.4056 | 80.6176 | 217.3188 | 216.643 | 405.7658 | 84.0116 | 4.2172 | 84 | 1800.344 | 3.6906 | 1800 | 25.038 | 3.1587 | 25 | 10000000000 | -10000000000 | 24.9107 | 180.0152 | 89.6157 | 90.1222 | 7.4486 | 90 | 183.7195 | 196.2589 | 200.9505 | 191.3646 | 261.4716 | 263.2676 | 238.0339 | 10000000000 | 10000000000 | 39.9476 | 4.6879 | 40 | 10000000000 | 0 | 130.0125 | 40.1886 | 8.6676 | 40 | 90.412 | 89.6031 | 52.8736 | 10000000000 | 90.0119 | 4.155 | 90 | 95.125 | 90.0076 | 3.2913 | 90 | 96.784 | 14.4521 | -18.4624 | 70.4402 | 74.79 | 0.85122
Log | 2100 | 17.5 | 2014-09-11 11:42 | C13EOAT_test | 0.77961 | -0.37414 | 70.3081 | 282.1246 | 114.4866 | 1.5014 | -0.76097 | 3.981 | 1.5 | 16.2969 | 28.1298 | 5.1535 | 0.0048271 | 167.7539 | 99.08 | 3.9594 | 103.0394 | 6.36 | 103 | 101.862 | 104.026 | 104 | 569.4059 | 22.5028 | 87.2789 | 80.475 | 217.3188 | 216.643 | 405.7658 | 83.877 | 4.2187 | 84 | 1799.369 | 3.6922 | 1800 | 25.0133 | 3.1589 | 25 | 10000000000 | -10000000000 | 24.8588 | 179.9453 | 89.5977 | 90.0756 | 7.4495 | 90 | 183.649 | 196.037 | 201.0601 | 191.6392 | 261.5162 | 263.4288 | 237.6848 | 10000000000 | 10000000000 | 39.9599 | 4.6997 | 40 | 10000000000 | 0 | 130.0143 | 40.2014 | 8.6608 | 40 | 90.4056 | 89.5397 | 52.8497 | 10000000000 | 89.9862 | 4.1635 | 90 | 95.1252 | 89.9727 | 3.2924 | 90 | 96.782 | 14.4522 | -18.605 | 70.4721 | 74.76 | 0.85115
Log | 2101 | 17.5084 | 2014-09-11 11:43 | C13EOAT_test | 0.77592 | -0.37414 | 70.9279 | 281.7957 | 119.9016 | 1.5048 | -0.76122 | 3.9813 | 1.5 | 16.2871 | 28.123 | 5.1537 | 0.0048271 | 167.6671 | 99.0801 | 3.9391 | 103.0192 | 6.36 | 103 | 101.5202 | 104.0455 | 104 | 598.3628 | 22.5032 | 87.2445 | 80.4226 | 217.3188 | 216.643 | 405.7658 | 83.8336 | 4.2228 | 84 | 1800.591 | 3.6904 | 1800 | 24.9972 | 3.159 | 25 | 10000000000 | -10000000000 | 24.945 | 179.9672 | 89.4864 | 90.0213 | 7.4549 | 90 | 183.6693 | 197.314 | 201.5929 | 191.4172 | 262.044 | 262.9971 | 237.6038 | 10000000000 | 10000000000 | 39.9443 | 4.7136 | 40 | 10000000000 | 0 | 130.0076 | 40.2396 | 8.6518 | 40 | 90.3886 | 89.5786 | 52.8392 | 10000000000 | 89.9611 | 4.1775 | 90 | 95.1092 | 89.9836 | 3.2926 | 90 | 96.785 | 14.4521 | -18.6575 | 70.4547 | 74.78 | 0.85098
Log | 2102 | 17.5167 | 2014-09-11 11:43 | C13EOAT_test | 0.77963 | -0.37508 | 71.6899 | 281.6399 | 115.0343 | 1.5009 | -0.76117 | 3.9815 | 1.5 | 16.2794 | 28.1351 | 5.2393 | 0.0048271 | 167.3809 | 99.0895 | 3.9594 | 103.0488 | 6.36 | 103 | 101.5882 | 104.0433 | 104 | 600.8997 | 22.5032 | 87.0793 | 80.3016 | 217.3188 | 216.643 | 405.7658 | 83.6904 | 4.228 | 84 | 1800.21 | 3.691 | 1800 | 25.0212 | 3.1583 | 25 | 10000000000 | -10000000000 | 25.0434 | 179.8918 | 89.4494 | 89.9507 | 7.4671 | 90 | 183.6492 | 196.1917 | 200.8285 | 191.3701 | 262.2709 | 263.2136 | 238.0579 | 10000000000 | 10000000000 | 39.8762 | 4.7344 | 40 | 10000000000 | 0 | 129.9989 | 40.2295 | 8.6448 | 40 | 90.3902 | 89.5016 | 52.8247 | 10000000000 | 89.9521 | 4.1911 | 90 | 95.098 | 89.9459 | 3.2942 | 90 | 96.7956 | 14.4556 | -18.7879 | 70.4483 | 74.77 | 0.85096
Log | 2103 | 17.525 | 2014-09-11 11:44 | C13EOAT_test | 0.77922 | -0.37508 | 68.538 | 281.6262 | 114.7179 | 1.5043 | -0.76115 | 3.9814 | 1.5 | 16.2879 | 28.1313 | 5.1298 | 0.0048271 | 167.4728 | 99.0811 | 3.9777 | 103.0588 | 6.36 | 103 | 101.6017 | 104.0277 | 104 | 596.0804 | 22.5032 | 87.1435 | 80.3294 | 217.3188 | 216.643 | 405.4221 | 83.7364 | 4.2337 | 84 | 1799.787 | 3.6915 | 1800 | 24.9969 | 3.1586 | 25 | 10000000000 | -10000000000 | 24.9907 | 179.9469 | 89.4419 | 89.9057 | 7.4784 | 90 | 183.7628 | 196.6897 | 201.7871 | 191.4365 | 261.6725 | 263.1623 | 237.8999 | 10000000000 | 10000000000 | 39.9233 | 4.7539 | 40 | 10000000000 | 0 | 129.8889 | 40.2712 | 8.6349 | 40 | 90.3769 | 89.57 | 52.815 | 10000000000 | 89.966 | 4.199 | 90 | 95.0942 | 89.9735 | 3.2944 | 90 | 96.7891 | 14.4521 | -18.7518 | 70.4561 | 74.76 | 0.85096
Log | 2104 | 17.5333 | 2014-09-11 11:44 | C13EOAT_test | 0.77953 | -0.37414 | 71.9309 | 280.8785 | 131.0751 | 1.5023 | -0.7612 | 3.9814 | 1.5 | 16.3002 | 28.1237 | 5.1299 | 0.0048271 | 167.4368 | 99.08 | 4.1089 | 103.189 | 6.36 | 103 | 101.6571 | 104.0478 | 104 | 578.4865 | 22.5032 | 87.1065 | 80.3303 | 217.3188 | 216.643 | 405.7658 | 83.7184 | 4.2382 | 84 | 1799.52 | 3.6921 | 1800 | 24.9804 | 3.1591 | 25 | 10000000000 | -10000000000 | 24.9856 | 179.847 | 89.3831 | 89.8899 | 7.4869 | 90 | 183.6889 | 196.2741 | 201.4742 | 191.5701 | 261.5562 | 263.4307 | 237.8555 | 10000000000 | 10000000000 | 39.9026 | 4.7761 | 40 | 10000000000 | 0 | 129.9039 | 40.2527 | 8.6272 | 40 | 90.3581 | 89.4889 | 52.7728 | 10000000000 | 89.9508 | 4.2189 | 90 | 95.0944 | 89.9235 | 3.2975 | 90 | 96.7795 | 14.4521 | -18.7497 | 70.4775 | 74.77 | 0.85096
Log | 2105 | 17.5417 | 2014-09-11 11:45 | C13EOAT_test | 0.77909 | -0.37508 | 73.7657 | 281.9937 | 114.6352 | 1.4671 | -0.76115 | 3.9815 | 1.5 | 16.2772 | 28.1067 | 5.1305 | 0.0048271 | 168.0127 | 99.0978 | 4.2101 | 103.3079 | 6.36 | 103 | 101.6949 | 104.0327 | 104 | 570.8512 | 22.5032 | 87.3869 | 80.6258 | 217.3188 | 216.643 | 406.1094 | 84.0063 | 4.2396 | 84 | 1800.602 | 3.6905 | 1800 | 24.9999 | 3.1588 | 25 | 10000000000 | -10000000000 | 24.9891 | 179.9625 | 89.3586 | 89.8696 | 7.4969 | 90 | 183.8021 | 197.4516 | 202.5725 | 191.5628 | 261.6172 | 263.8528 | 237.9173 | 10000000000 | 10000000000 | 39.9569 | 4.7868 | 40 | 10000000000 | 0 | 130.0227 | 40.3057 | 8.615 | 40 | 90.3472 | 89.6154 | 52.764 | 10000000000 | 89.9658 | 4.2286 | 90 | 95.0807 | 89.9813 | 3.2974 | 90 | 96.7919 | 14.4521 | -18.472 | 70.4373 | 74.75 | 0.85101
Log | 2106 | 17.55 | 2014-09-11 11:45 | C13EOAT_test | 0.77953 | -0.37508 | 75.0334 | 281.6252 | 116.2001 | 1.5077 | -0.76121 | 3.9819 | 1.5 | 16.3037 | 28.0716 | 5.1304 | 0.0048271 | 167.8164 | 99.1054 | 3.8533 | 102.9587 | 6.36 | 103 | 101.6799 | 104.0353 | 104 | 564.6142 | 22.5032 | 87.2928 | 80.5237 | 217.3188 | 216.643 | 405.7658 | 83.9082 | 4.2401 | 84 | 1800.607 | 3.6904 | 1800 | 25.0119 | 3.1584 | 25 | 10000000000 | -10000000000 | 25.0152 | 179.89 | 89.3682 | 89.8967 | 7.5006 | 90 | 183.6882 | 197.1815 | 201.8701 | 191.8188 | 261.5715 | 263.506 | 237.9409 | 10000000000 | 10000000000 | 40.0099 | 4.7932 | 40 | 10000000000 | 0 | 130.0181 | 40.3135 | 8.605 | 40 | 90.3504 | 89.5397 | 52.7505 | 10000000000 | 89.9529 | 4.2491 | 90 | 95.0832 | 89.945 | 3.2998 | 90 | 96.7973 | 14.4521 | -18.5817 | 70.4838 | 74.77 | 0.85102
Log | 2107 | 17.5584 | 2014-09-11 11:46 | C13EOAT_test | 0.77953 | -0.37508 | 74.6639 | 281.5937 | 113.2746 | 1.507 | -0.76114 | 3.982 | 1.5 | 16.297 | 28.0588 | 5.1303 | 0.0048271 | 167.9257 | 99.1095 | 3.9323 | 103.0418 | 6.36 | 103 | 101.6944 | 104.0426 | 104 | 577.4905 | 22.5032 | 87.3688 | 80.5568 | 217.3188 | 216.643 | 405.7658 | 83.9628 | 4.2422 | 84 | 1799.501 | 3.692 | 1800 | 24.9811 | 3.159 | 25 | 10000000000 | -10000000000 | 24.9175 | 179.9254 | 89.3393 | 89.8397 | 7.5182 | 90 | 183.5816 | 196.3908 | 201.6994 | 191.6383 | 261.4023 | 262.5829 | 237.2371 | 10000000000 | 10000000000 | 40.0311 | 4.7881 | 40 | 10000000000 | 0 | 129.9576 | 40.2854 | 8.5966 | 40 | 90.3654 | 89.5599 | 52.7233 | 10000000000 | 89.9594 | 4.2613 | 90 | 95.0673 | 89.9627 | 3.3002 | 90 | 96.8082 | 14.4522 | -18.5527 | 70.4722 | 74.76 | 0.85096
Log | 2108 | 17.5667 | 2014-09-11 11:46 | C13EOAT_test | 0.77961 | -0.37414 | 73.5554 | 281.2502 | 118.4398 | 1.5033 | -0.76111 | 3.982 | 1.5 | 16.2744 | 28.0868 | 5.1298 | 0.0048271 | 167.8998 | 99.0903 | 3.9865 | 103.0768 | 6.36 | 103 | 101.6908 | 104.0517 | 104 | 588.0394 | 22.5032 | 87.3615 | 80.5383 | 217.3188 | 216.643 | 406.1094 | 83.9499 | 4.2421 | 84 | 1800.65 | 3.6903 | 1800 | 25.0132 | 3.158 | 25 | 10000000000 | -10000000000 | 24.9528 | 179.9246 | 89.3816 | 89.8789 | 7.5196 | 90 | 183.6846 | 197.172 | 202.3299 | 191.9434 | 260.8386 | 262.7584 | 236.6693 | 10000000000 | 10000000000 | 40.0333 | 4.7786 | 40 | 10000000000 | 0 | 129.8987 | 40.2243 | 8.5908 | 40 | 90.3842 | 89.5405 | 52.728 | 10000000000 | 89.961 | 4.2715 | 90 | 95.103 | 89.9623 | 3.3012 | 90 | 96.7999 | 14.4521 | -18.552 | 70.4324 | 74.76 | 0.85096
Log | 2109 | 17.575 | 2014-09-11 11:47 | C13EOAT_test | 0.7794 | -0.37508 | 72.6131 | 281.556 | 115.6062 | 1.5012 | -0.76114 | 3.982 | 1.5 | 16.2892 | 28.1351 | 5.1301 | 0.0048271 | 167.9309 | 99.1088 | 3.7999 | 102.9086 | 6.36 | 103 | 101.9043 | 104.0658 | 104 | 589.5469 | 22.5032 | 87.3808 | 80.5501 | 217.3188 | 216.643 | 406.1094 | 83.9655 | 4.2418 | 84 | 1800.327 | 3.6909 | 1800 | 24.9948 | 3.1582 | 25 | 10000000000 | -10000000000 | 25.029 | 179.9928 | 89.4143 | 89.8894 | 7.5251 | 90 | 183.6118 | 196.9684 | 202.3103 | 191.7853 | 260.9871 | 263.0819 | 237.5533 | 10000000000 | 10000000000 | 40.0567 | 4.766 | 40 | 10000000000 | 0 | 129.7073 | 40.117 | 8.5906 | 40 | 90.3954 | 89.5974 | 52.768 | 10000000000 | 89.9798 | 4.2719 | 90 | 95.0909 | 89.9964 | 3.301 | 90 | 96.8023 | 14.4521 | -18.5587 | 70.4584 | 74.75 | 0.85096
Log | 2110 | 17.5833 | 2014-09-11 11:47 | C13EOAT_test | 0.77984 | -0.37508 | 75.3792 | 281.6247 | 115.6651 | 1.5009 | -0.76244 | 3.9819 | 1.5 | 16.2505 | 28.0995 | 5.1298 | 0.0048271 | 167.9269 | 99.08 | 3.208 | 102.288 | 6.36 | 103 | 101.8754 | 104.0311 | 104 | 595.323 | 22.3225 | 87.3827 | 80.5442 | 217.3188 | 216.4709 | 406.1094 | 83.9634 | 4.2429 | 84 | 1800.514 | 3.6898 | 1800 | 24.9545 | 3.1594 | 25 | 10000000000 | -10000000000 | 24.9417 | 179.9187 | 89.45 | 89.9122 | 7.5273 | 90 | 183.5888 | 196.1237 | 201.9873 | 191.8526 | 260.6225 | 262.1821 | 237.4492 | 10000000000 | 10000000000 | 40.046 | 4.7533 | 40 | 10000000000 | 0 | 129.7386 | 40.0329 | 8.5923 | 40 | 90.3909 | 89.5278 | 52.7634 | 10000000000 | 89.9706 | 4.2787 | 90 | 95.0724 | 89.9593 | 3.3032 | 90 | 96.7797 | 14.4521 | -18.5358 | 70.3903 | 74.74 | 0.85096
Log | 2111 | 17.5917 | 2014-09-11 11:48 | C13EOAT_test | 0.7793 | -0.37414 | 75.1885 | 281.8996 | 113.8407 | 1.488 | -0.76256 | 3.9822 | 1.5 | 16.2772 | 28.129 | 5.1298 | 0.0048271 | 167.9123 | 99.08 | 3.4241 | 102.5041 | 6.36 | 103 | 101.9038 | 104.0264 | 104 | 599.3574 | 22.3982 | 87.3644 | 80.5479 | 217.3188 | 216.4709 | 406.1094 | 83.9561 | 4.2433 | 84 | 1800.702 | 3.6897 | 1800 | 24.969 | 3.1593 | 25 | 10000000000 | -10000000000 | 24.9417 | 179.9945 | 89.4638 | 89.9219 | 7.5306 | 90 | 183.3926 | 195.2021 | 201.3758 | 191.5511 | 261.3115 | 262.6556 | 236.7296 | 10000000000 | 10000000000 | 40.0713 | 4.7398 | 40 | 10000000000 | 0 | 129.8253 | 40.0175 | 8.5926 | 40 | 90.3964 | 89.5982 | 52.7754 | 10000000000 | 90.0051 | 4.2639 | 90 | 95.0896 | 89.9973 | 3.3031 | 90 | 96.7806 | 14.4521 | -18.5321 | 70.4373 | 74.73 | 0.85096
Log | 2112 | 17.6 | 2014-09-11 11:48 | C13EOAT_test | 0.7792 | -0.37508 | 76.2967 | 281.5821 | 110.5519 | 1.5059 | -0.76128 | 3.9821 | 1.5 | 16.2773 | 28.1301 | 5.1305 | 0.0048271 | 167.9724 | 99.11 | 3.985 | 103.095 | 6.36 | 103 | 101.879 | 104.0771 | 104 | 597.5035 | 22.5032 | 87.3966 | 80.5758 | 217.3188 | 216.643 | 405.7658 | 83.9862 | 4.2447 | 84 | 1799.389 | 3.6907 | 1800 | 24.982 | 3.1595 | 25 | 10000000000 | -10000000000 | 24.9042 | 179.9249 | 89.4774 | 89.9367 | 7.5316 | 90 | 183.3949 | 196.4507 | 201.5274 | 191.5543 | 261.244 | 262.4261 | 236.2844 | 10000000000 | 10000000000 | 40.0543 | 4.7236 | 40 | 10000000000 | 0 | 129.9891 | 40.0077 | 8.5935 | 40 | 90.4065 | 89.5183 | 52.7965 | 10000000000 | 90.008 | 4.2577 | 90 | 95.131 | 89.9624 | 3.3046 | 90 | 96.8103 | 14.4521 | -18.5342 | 70.4374 | 74.73 | 0.85096
Log | 2113 | 17.6084 | 2014-09-11 11:49 | C13EOAT_test | 0.77974 | -0.37508 | 72.9296 | 281.8979 | 115.7323 | 1.5018 | -0.76118 | 3.9819 | 1.5 | 16.2435 | 27.9648 | 5.1298 | 0.0048271 | 167.976 | 99.11 | 3.8806 | 102.9906 | 6.36 | 103 | 102.0328 | 104.046 | 104 | 567.9985 | 22.5032 | 87.3937 | 80.5824 | 217.3188 | 216.643 | 405.7658 | 83.988 | 4.2455 | 84 | 1800.142 | 3.6908 | 1800 | 24.9652 | 3.1603 | 25 | 10000000000 | -10000000000 | 24.7924 | 180.1341 | 89.5404 | 90.0127 | 7.5212 | 90 | 183.3685 | 196.9341 | 201.7968 | 191.404 | 260.8562 | 262.0742 | 236.2924 | 10000000000 | 10000000000 | 40.0555 | 4.7117 | 40 | 10000000000 | 0 | 130.3079 | 39.9976 | 8.5949 | 40 | 90.4318 | 89.7023 | 52.8341 | 10000000000 | 90.0381 | 4.2412 | 90 | 95.1005 | 90.067 | 3.3013 | 90 | 96.8071 | 14.4521 | -18.5276 | 70.3781 | 74.74 | 0.85105
Log | 2114 | 17.6167 | 2014-09-11 11:49 | C13EOAT_test | 0.77958 | -0.37508 | 71.386 | 281.9998 | 114.9414 | 1.499 | -0.76249 | 3.9818 | 1.5 | 16.2678 | 28.1079 | 5.1465 | 0.0048271 | 167.98 | 99.08 | 3.2716 | 102.3516 | 6.36 | 103 | 101.9548 | 104.0212 | 104 | 561.7499 | 22.4868 | 87.4064 | 80.5736 | 217.3188 | 216.4711 | 405.7658 | 83.99 | 4.2453 | 84 | 1800.247 | 3.6906 | 1800 | 24.9646 | 3.1606 | 25 | 10000000000 | -10000000000 | 24.903 | 180.0072 | 89.5129 | 89.9997 | 7.5234 | 90 | 183.4225 | 196.969 | 201.359 | 192.0504 | 261.0934 | 262.5396 | 236.5521 | 10000000000 | 10000000000 | 40.0418 | 4.7034 | 40 | 10000000000 | 0 | 130.391 | 39.9524 | 8.5986 | 40 | 90.4337 | 89.5735 | 52.8561 | 10000000000 | 90.0046 | 4.2462 | 90 | 95.0742 | 90.0036 | 3.3024 | 90 | 96.7759 | 14.4521 | -18.5064 | 70.4208 | 74.7 | 0.85121
Log | 2115 | 17.625 | 2014-09-11 11:50 | C13EOAT_test | 0.77921 | -0.37508 | 72.9654 | 281.2944 | 113.5651 | 1.5039 | -0.76113 | 3.9824 | 1.5 | 16.2397 | 28.0792 | 5.1356 | 0.0048271 | 168.1467 | 99.11 | 3.6054 | 102.7154 | 6.36 | 103 | 102.0559 | 104.0661 | 104 | 584.3876 | 22.4568 | 87.4786 | 80.6681 | 217.3188 | 216.643 | 405.7658 | 84.0733 | 4.2422 | 84 | 1799.832 | 3.6915 | 1800 | 24.9871 | 3.1605 | 25 | 10000000000 | -10000000000 | 24.8776 | 180.0179 | 89.5409 | 90.032 | 7.5174 | 90 | 183.4455 | 196.6754 | 201.7121 | 191.9841 | 261.0685 | 262.7155 | 235.9948 | 10000000000 | 10000000000 | 39.9983 | 4.6977 | 40 | 10000000000 | 0 | 130.394 | 39.9475 | 8.6007 | 40 | 90.4451 | 89.5728 | 52.8713 | 10000000000 | 90.0147 | 4.2352 | 90 | 95.101 | 90.0089 | 3.3015 | 90 | 96.8106 | 14.4529 | -18.4419 | 70.3731 | 74.7 | 0.8512
Log | 2116 | 17.6333 | 2014-09-11 11:50 | C13EOAT_test | 0.7795 | -0.37508 | 74.6887 | 282.0001 | 114.1555 | 1.503 | -0.76124 | 3.9826 | 1.5 | 16.2312 | 28.135 | 5.1304 | 0.0048271 | 167.9172 | 99.11 | 3.8361 | 102.9461 | 6.36 | 103 | 101.9279 | 104.0614 | 104 | 595.8128 | 22.5032 | 87.349 | 80.5682 | 217.3188 | 216.643 | 405.7658 | 83.9586 | 4.2417 | 84 | 1799.774 | 3.6918 | 1800 | 24.9849 | 3.1607 | 25 | 10000000000 | -10000000000 | 24.9738 | 180.0616 | 89.567 | 90.0488 | 7.5133 | 90 | 183.3461 | 194.9866 | 200.6541 | 191.8957 | 261.5899 | 262.2365 | 236.916 | 10000000000 | 10000000000 | 39.9787 | 4.7002 | 40 | 10000000000 | 0 | 130.3347 | 39.9087 | 8.6046 | 40 | 90.4611 | 89.6005 | 52.9064 | 10000000000 | 90.0275 | 4.2204 | 90 | 95.1153 | 90.0308 | 3.2997 | 90 | 96.8108 | 14.4521 | -18.5418 | 70.3566 | 74.69 | 0.85119
Log | 2117 | 17.6417 | 2014-09-11 11:51 | C13EOAT_test | 0.77953 | -0.37508 | 73.2767 | 281.2571 | 113.458 | 1.5024 | -0.76107 | 3.9826 | 1.5 | 16.2405 | 28.0799 | 5.1299 | 0.0048271 | 167.9068 | 99.11 | 3.9791 | 103.0891 | 6.36 | 103 | 102.1196 | 104.0477 | 104 | 593.2666 | 22.5025 | 87.3437 | 80.5631 | 217.3188 | 216.643 | 405.7658 | 83.9534 | 4.2427 | 84 | 1800.233 | 3.6912 | 1800 | 25.0052 | 3.1603 | 25 | 10000000000 | -10000000000 | 24.9517 | 180.0536 | 89.5546 | 90.0268 | 7.515 | 90 | 183.5162 | 196.6539 | 202.0687 | 191.5089 | 261.1206 | 262.6335 | 237.4518 | 10000000000 | 10000000000 | 39.9481 | 4.7075 | 40 | 10000000000 | 0 | 130.345 | 39.9498 | 8.6051 | 40 | 90.4514 | 89.6022 | 52.9158 | 10000000000 | 90.0432 | 4.2048 | 90 | 95.1384 | 90.0268 | 3.2988 | 90 | 96.812 | 14.4521 | -18.5469 | 70.3728 | 74.7 | 0.85126
Log | 2118 | 17.65 | 2014-09-11 11:51 | C13EOAT_test | 0.77984 | -0.37508 | 71.8291 | 281.9995 | 117.7539 | 1.5018 | -0.76127 | 3.9826 | 1.5 | 16.2386 | 28.067 | 5.1314 | 0.0048271 | 167.8901 | 99.11 | 3.64 | 102.75 | 6.36 | 103 | 102.0138 | 104.0668 | 104 | 575.9387 | 22.5032 | 87.3384 | 80.5517 | 217.3188 | 216.643 | 405.7658 | 83.945 | 4.2438 | 84 | 1799.444 | 3.6923 | 1800 | 24.9719 | 3.1612 | 25 | 10000000000 | -10000000000 | 24.9639 | 180.0738 | 89.5957 | 90.0681 | 7.5055 | 90 | 183.5338 | 197.6013 | 201.7001 | 191.7117 | 261.3404 | 262.9314 | 236.948 | 10000000000 | 10000000000 | 39.9492 | 4.7191 | 40 | 10000000000 | 0 | 130.5093 | 39.9321 | 8.6079 | 40 | 90.4417 | 89.6321 | 52.9074 | 10000000000 | 90.0043 | 4.2103 | 90 | 95.1255 | 90.0369 | 3.2979 | 90 | 96.8097 | 14.4521 | -18.5583 | 70.3695 | 74.71 | 0.85111
Log | 2119 | 17.6583 | 2014-09-11 11:52 | C13EOAT_test | 0.77953 | -0.37508 | 75.2669 | 282.0509 | 113.4154 | 1.5037 | -0.76113 | 3.9825 | 1.5 | 16.2416 | 28.0707 | 5.133 | 0.0048271 | 168.1908 | 99.11 | 3.8314 | 102.9414 | 6.36 | 103 | 102.0463 | 104.0671 | 104 | 565.2436 | 22.5032 | 87.4835 | 80.7072 | 217.3188 | 216.643 | 405.7658 | 84.0954 | 4.2434 | 84 | 1800.398 | 3.6906 | 1800 | 24.9869 | 3.1612 | 25 | 10000000000 | -10000000000 | 24.8856 | 180.0457 | 89.611 | 90.0687 | 7.5015 | 90 | 183.5287 | 196.9196 | 201.7457 | 191.7243 | 261.3592 | 262.5524 | 237.5648 | 10000000000 | 10000000000 | 39.9573 | 4.7326 | 40 | 10000000000 | 0 | 130.6203 | 40.0089 | 8.6055 | 40 | 90.4394 | 89.6063 | 52.9195 | 10000000000 | 90.0197 | 4.1967 | 90 | 95.1084 | 90.0229 | 3.2972 | 90 | 96.8098 | 14.4521 | -18.4028 | 70.3748 | 74.7 | 0.85098
Log | 2120 | 17.6667 | 2014-09-11 11:52 | C13EOAT_test | 0.77952 | -0.37508 | 75.2362 | 281.5955 | 118.3823 | 1.503 | -0.76113 | 3.9824 | 1.5 | 16.2232 | 28.1347 | 5.131 | 0.0048271 | 168.0453 | 99.11 | 3.6152 | 102.7252 | 6.36 | 103 | 101.9302 | 104.0704 | 104 | 566.3439 | 22.5032 | 87.396 | 80.6494 | 217.3188 | 216.643 | 405.7658 | 84.0227 | 4.2425 | 84 | 1799.756 | 3.6912 | 1800 | 25.0221 | 3.1606 | 25 | 10000000000 | -10000000000 | 24.9701 | 180.1433 | 89.5754 | 90.0851 | 7.4933 | 90 | 183.6196 | 196.1503 | 201.3895 | 192.2046 | 261.2897 | 262.7127 | 237.5468 | 10000000000 | 10000000000 | 39.9472 | 4.7427 | 40 | 10000000000 | 0 | 130.7394 | 40.021 | 8.6046 | 40 | 90.4456 | 89.6977 | 52.9044 | 10000000000 | 89.9987 | 4.1959 | 90 | 95.1226 | 90.0717 | 3.2943 | 90 | 96.8097 | 14.4521 | -18.4606 | 70.3425 | 74.69 | 0.85096
Log | 2121 | 17.675 | 2014-09-11 11:53 | C13EOAT_test | 0.7793 | -0.37508 | 72.6663 | 281.9998 | 111.9967 | 1.4885 | -0.76122 | 3.9821 | 1.5 | 16.2282 | 28.0896 | 5.13 | 0.0048271 | 168.0717 | 99.11 | 3.9276 | 103.0376 | 6.36 | 103 | 101.9696 | 104.068 | 104 | 580.5203 | 22.5032 | 87.4227 | 80.6491 | 217.3188 | 216.643 | 406.1094 | 84.0359 | 4.2414 | 84 | 1799.747 | 3.6916 | 1800 | 24.9945 | 3.1615 | 25 | 10000000000 | -10000000000 | 24.9845 | 180.1129 | 89.5931 | 90.1006 | 7.4851 | 90 | 183.6146 | 196.0115 | 201.1392 | 191.6801 | 262.1841 | 263.0784 | 237.6737 | 10000000000 | 10000000000 | 39.964 | 4.7547 | 40 | 10000000000 | 0 | 130.6333 | 40.0479 | 8.6025 | 40 | 90.454 | 89.659 | 52.8954 | 10000000000 | 90.0325 | 4.1777 | 90 | 95.1406 | 90.0565 | 3.293 | 90 | 96.812 | 14.4535 | -18.4609 | 70.3541 | 74.69 | 0.85096
Log | 2122 | 17.6833 | 2014-09-11 11:53 | C13EOAT_test | 0.77953 | -0.37414 | 73.5907 | 281.6293 | 115.0151 | 1.5038 | -0.76119 | 3.9818 | 1.5 | 16.237 | 28.1351 | 5.1547 | 0.0048271 | 167.9786 | 99.11 | 3.8512 | 102.9612 | 6.36 | 103 | 101.8903 | 104.0701 | 104 | 588.7006 | 22.5032 | 87.3988 | 80.5798 | 217.3188 | 216.643 | 405.7658 | 83.9893 | 4.2412 | 84 | 1799.732 | 3.6919 | 1800 | 25.0023 | 3.1614 | 25 | 10000000000 | -10000000000 | 24.9755 | 180.1013 | 89.5662 | 90.092 | 7.4811 | 90 | 183.6707 | 195.6865 | 200.9202 | 191.9763 | 261.4022 | 263.2444 | 237.1244 | 10000000000 | 10000000000 | 39.9647 | 4.7624 | 40 | 10000000000 | 0 | 130.5086 | 40.0316 | 8.6016 | 40 | 90.4608 | 89.6405 | 52.889 | 10000000000 | 89.9983 | 4.1841 | 90 | 95.1299 | 90.0506 | 3.2918 | 90 | 96.8061 | 14.456 | -18.5302 | 70.3748 | 74.69 | 0.85096
Log | 2123 | 17.6917 | 2014-09-11 11:54 | C13EOAT_test | 0.77767 | -0.37508 | 74.4158 | 281.5936 | 114.3538 | 1.5185 | -0.76113 | 3.982 | 1.5 | 16.2187 | 28.1351 | 5.1897 | 0.0048271 | 168.1142 | 99.11 | 3.8073 | 102.9173 | 6.36 | 103 | 101.7802 | 104.085 | 104 | 594.2925 | 22.5032 | 87.46 | 80.6542 | 217.3188 | 216.643 | 405.7658 | 84.0571 | 4.2415 | 84 | 1800.418 | 3.6908 | 1800 | 24.9921 | 3.1617 | 25 | 10000000000 | -10000000000 | 24.9436 | 180.1369 | 89.5242 | 90.0314 | 7.4867 | 90 | 183.6674 | 197.0632 | 201.8917 | 191.6825 | 261.0774 | 262.5096 | 236.9009 | 10000000000 | 10000000000 | 39.9913 | 4.7723 | 40 | 10000000000 | 0 | 130.3419 | 40.0798 | 8.5977 | 40 | 90.4577 | 89.6792 | 52.8907 | 10000000000 | 90.0017 | 4.1781 | 90 | 95.1097 | 90.0684 | 3.2898 | 90 | 96.8125 | 14.4521 | -18.4558 | 70.3345 | 74.68 | 0.85112
Log | 2124 | 17.7 | 2014-09-11 11:54 | C13EOAT_test | 0.77953 | -0.37414 | 75.4389 | 281.6178 | 113.9081 | 1.4975 | -0.76106 | 3.9823 | 1.5 | 16.2254 | 28.1313 | 5.1464 | 0.0048271 | 167.87 | 99.11 | 3.6732 | 102.7832 | 6.36 | 103 | 101.5163 | 104.0885 | 104 | 595.1335 | 22.5032 | 87.3185 | 80.5515 | 217.3188 | 216.643 | 405.7658 | 83.935 | 4.2425 | 84 | 1799.553 | 3.6921 | 1800 | 25.0091 | 3.1615 | 25 | 10000000000 | -10000000000 | 24.9308 | 179.9811 | 89.4843 | 89.995 | 7.4925 | 90 | 183.6511 | 195.4484 | 200.4725 | 191.7369 | 262.2718 | 263.7717 | 236.8118 | 10000000000 | 10000000000 | 39.9983 | 4.7735 | 40 | 10000000000 | 0 | 130.3106 | 40.0593 | 8.5962 | 40 | 90.4283 | 89.5528 | 52.9516 | 10000000000 | 89.968 | 4.1922 | 90 | 95.1238 | 89.9905 | 3.2918 | 90 | 96.811 | 14.4561 | -18.5585 | 70.3545 | 74.67 | 0.85104
Log | 2125 | 17.7083 | 2014-09-11 11:55 | C13EOAT_test | 0.77955 | -0.37414 | 72.0349 | 281.6142 | 110.5917 | 1.5053 | -0.76112 | 3.9821 | 1.5 | 16.2405 | 28.1055 | 5.1337 | 0.0048271 | 168.0119 | 99.11 | 3.9124 | 103.0224 | 6.36 | 103 | 101.4291 | 104.0454 | 104 | 591.8959 | 22.5032 | 87.3958 | 80.6162 | 217.3188 | 216.643 | 406.1094 | 84.006 | 4.2434 | 84 | 1800.081 | 3.6913 | 1800 | 25.0264 | 3.1611 | 25 | 10000000000 | -10000000000 | 24.9226 | 179.9538 | 89.4196 | 89.8899 | 7.5134 | 90 | 183.706 | 196.8517 | 201.5588 | 191.586 | 261.5294 | 262.4708 | 236.9904 | 10000000000 | 10000000000 | 40.0298 | 4.7707 | 40 | 10000000000 | 0 | 130.3235 | 40.1157 | 8.5905 | 40 | 90.4007 | 89.5531 | 52.9297 | 10000000000 | 89.9864 | 4.1934 | 90 | 95.101 | 89.9769 | 3.2925 | 90 | 96.8102 | 14.453 | -18.4938 | 70.3748 | 74.67 | 0.85097
Log | 2126 | 17.7167 | 2014-09-11 11:55 | C13EOAT_test | 0.77953 | -0.37508 | 74.0178 | 281.8352 | 116.6565 | 1.5018 | -0.7612 | 3.9821 | 1.5 | 16.2312 | 28.0514 | 5.1414 | 0.0048271 | 167.817 | 99.11 | 3.9554 | 103.0653 | 6.36 | 103 | 101.3598 | 104.0753 | 104 | 577.7001 | 22.5032 | 87.3059 | 80.5111 | 217.3188 | 216.643 | 405.7658 | 83.9085 | 4.2444 | 84 | 1800.624 | 3.6907 | 1800 | 25.0086 | 3.1611 | 25 | 10000000000 | -10000000000 | 24.8723 | 179.9466 | 89.3702 | 89.872 | 7.5236 | 90 | 183.61 | 197.5725 | 201.5853 | 191.5775 | 261.5408 | 262.9538 | 237.8826 | 10000000000 | 10000000000 | 40.0499 | 4.7605 | 40 | 10000000000 | 0 | 130.384 | 40.0995 | 8.5879 | 40 | 90.3543 | 89.5923 | 52.9209 | 10000000000 | 89.9642 | 4.2177 | 90 | 95.0625 | 89.9733 | 3.2934 | 90 | 96.8081 | 14.4521 | -18.5989 | 70.3565 | 74.66 | 0.85096
Log | 2127 | 17.725 | 2014-09-11 11:56 | C13EOAT_test | 0.77953 | -0.37508 | 76.1444 | 282.2001 | 112.8858 | 1.5137 | -0.76124 | 3.982 | 1.5 | 16.2286 | 28.0845 | 5.1346 | 0.0048271 | 167.9642 | 99.11 | 3.771 | 102.881 | 6.36 | 103 | 101.5486 | 104.0555 | 104 | 555.7852 | 22.5032 | 87.379 | 80.5852 | 217.3188 | 216.643 | 405.7658 | 83.9821 | 4.247 | 84 | 1800.786 | 3.6901 | 1800 | 25.0508 | 3.1597 | 25 | 10000000000 | -10000000000 | 24.9323 | 179.918 | 89.3695 | 89.8553 | 7.5352 | 90 | 183.6929 | 196.8607 | 201.3434 | 191.5959 | 261.7935 | 263.3195 | 237.6978 | 10000000000 | 10000000000 | 40.0274 | 4.7566 | 40 | 10000000000 | 0 | 130.3784 | 40.1125 | 8.5833 | 40 | 90.3628 | 89.5552 | 52.9079 | 10000000000 | 89.9546 | 4.2371 | 90 | 95.058 | 89.959 | 3.2952 | 90 | 96.8058 | 14.4557 | -18.5248 | 70.3594 | 74.66 | 0.85096
Log | 2128 | 17.7333 | 2014-09-11 11:56 | C13EOAT_test | 0.77962 | -0.37508 | 76.6957 | 281.6256 | 121.2064 | 1.5001 | -0.76112 | 3.9826 | 1.5 | 16.2416 | 28.1113 | 5.1541 | 0.0048271 | 167.6576 | 99.11 | 3.7822 | 102.8922 | 6.36 | 103 | 101.6043 | 104.0602 | 104 | 565.9943 | 22.5032 | 87.2151 | 80.4425 | 217.3188 | 216.643 | 405.7658 | 83.8288 | 4.249 | 84 | 1799.976 | 3.6912 | 1800 | 25.0061 | 3.1602 | 25 | 10000000000 | -10000000000 | 24.9499 | 179.9719 | 89.3398 | 89.8406 | 7.5466 | 90 | 183.7202 | 196.1866 | 200.8662 | 191.476 | 261.5648 | 263.2836 | 238.0327 | 10000000000 | 10000000000 | 39.9967 | 4.7523 | 40 | 10000000000 | 0 | 130.2632 | 40.1151 | 8.5788 | 40 | 90.3682 | 89.6037 | 52.8831 | 10000000000 | 89.9604 | 4.251 | 90 | 95.057 | 89.986 | 3.2952 | 90 | 96.8054 | 14.4521 | -18.6675 | 70.3748 | 74.66 | 0.85096
Log | 2129 | 17.7417 | 2014-09-11 11:57 | C13EOAT_test | 0.77924 | -0.37508 | 78.4085 | 281.6252 | 110.9803 | 1.5056 | -0.76243 | 3.9825 | 1.5 | 16.221 | 28.1351 | 5.1409 | 0.0048271 | 167.2357 | 99.11 | 3.3067 | 102.4167 | 6.36 | 103 | 101.7433 | 104.0682 | 104 | 587.3554 | 22.4362 | 87.0353 | 80.2003 | 217.3188 | 216.4709 | 405.7658 | 83.6178 | 4.2544 | 84 | 1800.059 | 3.691 | 1800 | 25.0001 | 3.1602 | 25 | 10000000000 | -10000000000 | 25.0513 | 179.938 | 89.3614 | 89.8447 | 7.5558 | 90 | 183.6402 | 195.5984 | 200.7978 | 191.4727 | 261.995 | 263.5004 | 237.4775 | 10000000000 | 10000000000 | 40.0563 | 4.7466 | 40 | 10000000000 | 0 | 130.1559 | 40.1144 | 8.5741 | 40 | 90.3879 | 89.5502 | 52.8411 | 10000000000 | 89.9545 | 4.2672 | 90 | 95.0641 | 89.969 | 3.2964 | 90 | 96.8097 | 14.4552 | -18.9097 | 70.3451 | 74.66 | 0.85121
Log | 2130 | 17.75 | 2014-09-11 11:57 | C13EOAT_test | 0.77942 | -0.37508 | 76.6576 | 281.8756 | 118.9579 | 1.5051 | -0.76196 | 3.9825 | 1.5 | 16.2401 | 28.1213 | 5.1313 | 0.0048271 | 167.3398 | 99.11 | 3.4524 | 102.5624 | 6.36 | 103 | 101.7955 | 104.0747 | 104 | 596.4108 | 22.4364 | 87.0879 | 80.2519 | 217.3188 | 216.4763 | 405.7658 | 83.6699 | 4.2598 | 84 | 1800.408 | 3.6907 | 1800 | 25.0234 | 3.1596 | 25 | 10000000000 | -10000000000 | 24.9944 | 179.9783 | 89.3472 | 89.841 | 7.5657 | 90 | 183.5856 | 197.24 | 201.6756 | 191.3035 | 262.2219 | 263.3522 | 237.4432 | 10000000000 | 10000000000 | 40.0381 | 4.7369 | 40 | 10000000000 | 0 | 129.9744 | 40.0908 | 8.5715 | 40 | 90.4026 | 89.5757 | 52.8121 | 10000000000 | 89.9647 | 4.275 | 90 | 95.0533 | 89.9892 | 3.2972 | 90 | 96.8085 | 14.4532 | -18.8581 | 70.3746 | 74.65 | 0.85121
Log | 2131 | 17.7584 | 2014-09-11 11:58 | C13EOAT_test | 0.77962 | -0.37414 | 76.7347 | 281.2487 | 113.3106 | 1.5052 | -0.76121 | 3.9825 | 1.5 | 16.2365 | 28.1346 | 5.1438 | 0.0048271 | 167.711 | 99.1101 | 3.5516 | 102.6617 | 6.36 | 103 | 101.9288 | 104.0724 | 104 | 591.063 | 22.497 | 87.2769 | 80.4341 | 217.3188 | 216.643 | 405.7658 | 83.8555 | 4.2634 | 84 | 1799.843 | 3.6918 | 1800 | 25.0097 | 3.1597 | 25 | 10000000000 | -10000000000 | 24.9464 | 180.0193 | 89.4006 | 89.8678 | 7.5697 | 90 | 183.5567 | 196.144 | 201.3109 | 191.1964 | 262.2672 | 263.7487 | 237.2097 | 10000000000 | 10000000000 | 40.0249 | 4.7268 | 40 | 10000000000 | 0 | 129.9095 | 40.0619 | 8.5701 | 40 | 90.3906 | 89.6287 | 52.8343 | 10000000000 | 89.9919 | 4.2717 | 90 | 95.0921 | 90.0096 | 3.297 | 90 | 96.8069 | 14.4521 | -18.676 | 70.3658 | 74.65 | 0.85123
Log | 2132 | 17.7667 | 2014-09-11 11:58 | C13EOAT_test | 0.77952 | -0.37508 | 85.6271 | 281.5957 | 117.8566 | 1.5039 | -0.7612 | 3.9832 | 1.5 | 16.2333 | 28.1319 | 5.1354 | 0.0048271 | 168.0061 | 99.11 | 4.0952 | 103.2052 | 6.36 | 103 | 101.8508 | 104.0665 | 104 | 585.7488 | 22.5024 | 87.4026 | 80.6035 | 217.3188 | 216.643 | 405.7658 | 84.0031 | 4.264 | 84 | 1800.109 | 3.6908 | 1800 | 25.0276 | 3.159 | 25 | 10000000000 | -10000000000 | 25.0537 | 179.9592 | 89.4529 | 89.912 | 7.5688 | 90 | 183.6609 | 195.7406 | 201.1628 | 191.1124 | 262.0809 | 263.1784 | 236.9576 | 10000000000 | 10000000000 | 40.0595 | 4.7181 | 40 | 10000000000 | 0 | 129.991 | 40.0168 | 8.5714 | 40 | 90.4095 | 89.5496 | 52.9067 | 10000000000 | 90.045 | 4.2529 | 90 | 95.1016 | 89.9796 | 3.298 | 90 | 96.814 | 14.4522 | -18.5065 | 70.3603 | 74.64 | 0.85121
Log | 2133 | 17.775 | 2014-09-11 11:59 | C13EOAT_test | 0.77926 | -0.37508 | 83.3133 | 282.3456 | 109.6504 | 1.5054 | -0.76137 | 3.9831 | 1.5 | 16.2344 | 28.1345 | 5.1325 | 0.0048271 | 167.957 | 99.11 | 3.6832 | 102.7932 | 6.36 | 103 | 101.913 | 104.0695 | 104 | 577.1552 | 22.503 | 87.3817 | 80.5753 | 217.3188 | 216.6426 | 405.7658 | 83.9785 | 4.2635 | 84 | 1799.573 | 3.6912 | 1800 | 24.9897 | 3.1598 | 25 | 10000000000 | -10000000000 | 25.0088 | 179.9758 | 89.482 | 89.9641 | 7.5653 | 90 | 183.5795 | 195.9386 | 201.0561 | 191.0888 | 261.2476 | 263.018 | 236.6939 | 10000000000 | 10000000000 | 40.0114 | 4.7114 | 40 | 10000000000 | 0 | 129.9782 | 39.9379 | 8.5768 | 40 | 90.3959 | 89.5799 | 52.9098 | 10000000000 | 90.0025 | 4.2661 | 90 | 95.077 | 89.9879 | 3.2981 | 90 | 96.8072 | 14.4565 | -18.5347 | 70.3712 | 74.61 | 0.85122
Log | 2134 | 17.7833 | 2014-09-11 11:59 | C13EOAT_test | 0.77953 | -0.37508 | 77.6189 | 281.7943 | 123.031 | 1.5054 | -0.76253 | 3.983 | 1.5 | 16.2114 | 28.0998 | 5.1345 | 0.0048271 | 167.7661 | 99.11 | 2.7807 | 101.8907 | 6.36 | 103 | 101.9242 | 104.0736 | 104 | 567.2708 | 22.3875 | 87.2939 | 80.4722 | 217.3188 | 216.514 | 405.7658 | 83.883 | 4.2649 | 84 | 1800.385 | 3.6893 | 1800 | 24.9503 | 3.1611 | 25 | 10000000000 | -10000000000 | 24.91 | 180.0373 | 89.4922 | 89.9572 | 7.5697 | 90 | 183.5113 | 196.2772 | 200.9347 | 191.2824 | 261.2295 | 262.7974 | 236.9454 | 10000000000 | 10000000000 | 40.0266 | 4.7109 | 40 | 10000000000 | 0 | 130.0001 | 39.9155 | 8.5806 | 40 | 90.4185 | 89.6187 | 52.9055 | 10000000000 | 90.0336 | 4.2492 | 90 | 95.1112 | 90.0186 | 3.297 | 90 | 96.8104 | 14.4523 | -18.6379 | 70.3223 | 74.62 | 0.85117
Log | 2135 | 17.7917 | 2014-09-11 12:00 | C13EOAT_test | 0.77943 | -0.37508 | 77.7557 | 281.263 | 109.503 | 1.4437 | -0.76232 | 3.9831 | 1.5 | 16.1883 | 27.9771 | 5.1298 | 0.0048271 | 168.0064 | 99.11 | 4.2304 | 103.3404 | 6.36 | 103 | 102.0971 | 104.0438 | 104 | 550.3048 | 22.3629 | 87.3638 | 80.6427 | 217.3188 | 216.4709 | 405.7658 | 84.0032 | 4.2657 | 84 | 1800.615 | 3.6896 | 1800 | 24.9537 | 3.1618 | 25 | 10000000000 | -10000000000 | 24.9407 | 180.0379 | 89.5074 | 89.9901 | 7.5656 | 90 | 183.5244 | 195.6796 | 200.9081 | 191.0584 | 261.4218 | 262.839 | 236.77 | 10000000000 | 10000000000 | 40.036 | 4.7083 | 40 | 10000000000 | 0 | 130.1106 | 39.8909 | 8.5856 | 40 | 90.4263 | 89.6115 | 52.9012 | 10000000000 | 90.0312 | 4.2407 | 90 | 95.1074 | 90.0189 | 3.2968 | 90 | 96.8061 | 14.4579 | -18.4674 | 70.293 | 74.63 | 0.85121
Log | 2136 | 17.8 | 2014-09-11 12:00 | C13EOAT_test | 0.77878 | -0.37414 | 73.2186 | 282.0136 | 117.9087 | 1.5007 | -0.76122 | 3.9834 | 1.5 | 16.1833 | 28.1228 | 5.1299 | 0.0048271 | 168.1985 | 99.11 | 4.1505 | 103.2605 | 6.36 | 103 | 101.9774 | 104.0341 | 104 | 581.626 | 22.5032 | 87.501 | 80.6975 | 217.3188 | 216.643 | 405.7658 | 84.0992 | 4.2643 | 84 | 1799.812 | 3.6912 | 1800 | 24.9507 | 3.1624 | 25 | 10000000000 | -10000000000 | 24.8877 | 180.0508 | 89.52 | 90.0131 | 7.5619 | 90 | 183.4928 | 197.0848 | 201.3497 | 191.2726 | 260.7345 | 262.5455 | 236.4079 | 10000000000 | 10000000000 | 40.0202 | 4.7024 | 40 | 10000000000 | 0 | 130.1308 | 39.842 | 8.5923 | 40 | 90.4373 | 89.6134 | 52.9461 | 10000000000 | 90.0517 | 4.2233 | 90 | 95.0985 | 90.0254 | 3.2963 | 90 | 96.81 | 14.4526 | -18.4125 | 70.2735 | 74.62 | 0.85119
Log | 2137 | 17.8084 | 2014-09-11 12:01 | C13EOAT_test | 0.77981 | -0.37508 | 79.7135 | 281.9947 | 120.9766 | 1.5049 | -0.76121 | 3.9833 | 1.5 | 16.1936 | 28.1353 | 5.1354 | 0.0048271 | 167.9759 | 99.11 | 4.0986 | 103.2086 | 6.36 | 103 | 102.0941 | 104.0059 | 104 | 603.1861 | 22.5032 | 87.3967 | 80.5792 | 217.3188 | 216.643 | 405.7658 | 83.9879 | 4.2637 | 84 | 1800.557 | 3.6906 | 1800 | 24.9608 | 3.1627 | 25 | 10000000000 | -10000000000 | 24.8357 | 180.0049 | 89.5466 | 90.0227 | 7.5595 | 90 | 183.4009 | 197.0052 | 201.8472 | 191.4769 | 260.9324 | 263.06 | 236.6543 | 10000000000 | 10000000000 | 40.0179 | 4.7009 | 40 | 10000000000 | 0 | 130.0647 | 39.8861 | 8.5952 | 40 | 90.434 | 89.5709 | 52.9611 | 10000000000 | 90.0334 | 4.22 | 90 | 95.1067 | 90.0025 | 3.2965 | 90 | 96.811 | 14.4521 | -18.5308 | 70.2907 | 74.62 | 0.85117
Log | 2138 | 17.8167 | 2014-09-11 12:01 | C13EOAT_test | 0.77951 | -0.37414 | 75.3371 | 281.6252 | 107.415 | 1.5007 | -0.7611 | 3.9832 | 1.5 | 16.1654 | 28.1351 | 5.1417 | 0.0048271 | 167.7744 | 99.11 | 4 | 103.1101 | 6.36 | 103 | 102.159 | 104.0124 | 104 | 606.5702 | 22.5032 | 87.2948 | 80.4796 | 217.3188 | 216.643 | 405.7658 | 83.8872 | 4.2654 | 84 | 1799.929 | 3.6916 | 1800 | 24.9698 | 3.1628 | 25 | 10000000000 | -10000000000 | 24.8102 | 180.0223 | 89.5616 | 90.0317 | 7.5566 | 90 | 183.3092 | 195.7337 | 200.8653 | 191.1799 | 260.858 | 261.8023 | 235.9907 | 10000000000 | 10000000000 | 39.9829 | 4.7017 | 40 | 10000000000 | 0 | 129.9209 | 39.8369 | 8.6024 | 40 | 90.4399 | 89.5824 | 52.984 | 10000000000 | 90.03 | 4.2127 | 90 | 95.1494 | 90.0112 | 3.2956 | 90 | 96.8095 | 14.4565 | -18.6304 | 70.2498 | 74.62 | 0.85123
Log | 2139 | 17.825 | 2014-09-11 12:02 | C13EOAT_test | 0.77951 | -0.37508 | 78.5242 | 281.9877 | 115.7746 | 1.5027 | -0.76121 | 3.9832 | 1.5 | 16.2085 | 28.0799 | 5.1298 | 0.0048271 | 168.0986 | 99.11 | 4.0813 | 103.1913 | 6.36 | 103 | 102.156 | 103.9939 | 104 | 592.9078 | 22.5032 | 87.4581 | 80.6405 | 217.3188 | 216.643 | 405.7658 | 84.0493 | 4.2658 | 84 | 1799.936 | 3.6915 | 1800 | 24.972 | 3.1633 | 25 | 10000000000 | -10000000000 | 24.6886 | 180.022 | 89.5635 | 90.0388 | 7.554 | 90 | 183.2947 | 196.01 | 201.3262 | 191.1561 | 260.8577 | 261.8449 | 236.6835 | 10000000000 | 10000000000 | 39.9854 | 4.7025 | 40 | 10000000000 | 0 | 129.9548 | 39.9031 | 8.6029 | 40 | 90.4236 | 89.5984 | 53.0147 | 10000000000 | 90.0559 | 4.1963 | 90 | 95.1072 | 90.011 | 3.2953 | 90 | 96.8046 | 14.4574 | -18.4695 | 70.3275 | 74.61 | 0.8512
Log | 2140 | 17.8333 | 2014-09-11 12:02 | C13EOAT_test | 0.77817 | -0.37414 | 71.4577 | 281.3523 | 117.4007 | 1.507 | -0.76105 | 3.9834 | 1.5 | 16.1792 | 28.0412 | 5.1305 | 0.0048271 | 168.2208 | 99.11 | 4.0859 | 103.1959 | 6.36 | 103 | 102.3117 | 103.9589 | 104 | 565.4849 | 22.5032 | 87.5016 | 80.7192 | 217.3188 | 216.643 | 405.7658 | 84.1104 | 4.264 | 84 | 1799.296 | 3.6924 | 1800 | 24.9964 | 3.1632 | 25 | 10000000000 | -10000000000 | 24.7199 | 180.0113 | 89.5652 | 90.0325 | 7.5532 | 90 | 183.231 | 196.1454 | 201.3609 | 190.9777 | 260.6146 | 261.3605 | 235.8839 | 10000000000 | 10000000000 | 39.9517 | 4.7129 | 40 | 10000000000 | 0 | 130.0121 | 39.9285 | 8.6045 | 40 | 90.418 | 89.5933 | 52.9968 | 10000000000 | 90.0143 | 4.2032 | 90 | 95.1011 | 90.0057 | 3.295 | 90 | 96.8049 | 14.4572 | -18.3908 | 70.2756 | 74.61 | 0.85124
Log | 2141 | 17.8417 | 2014-09-11 12:03 | C13EOAT_test | 0.77958 | -0.37414 | 72.2164 | 281.623 | 112.1157 | 1.4955 | -0.76114 | 3.9831 | 1.5 | 16.1833 | 28.1068 | 5.1586 | 0.0048271 | 167.8225 | 99.11 | 4.0656 | 103.1756 | 6.36 | 103 | 102.1164 | 103.9746 | 104 | 554.1624 | 22.5032 | 87.2942 | 80.5283 | 217.3188 | 216.643 | 405.7658 | 83.9112 | 4.266 | 84 | 1799.763 | 3.6918 | 1800 | 24.9906 | 3.1635 | 25 | 10000000000 | -10000000000 | 24.7635 | 180.0655 | 89.5608 | 90.0418 | 7.549 | 90 | 183.2415 | 196.643 | 201.6089 | 191.0152 | 260.4118 | 261.5314 | 237.0599 | 10000000000 | 10000000000 | 39.9271 | 4.722 | 40 | 10000000000 | 0 | 130.0367 | 39.9158 | 8.608 | 40 | 90.4153 | 89.6502 | 52.99 | 10000000000 | 90.0138 | 4.1973 | 90 | 95.0876 | 90.0328 | 3.2941 | 90 | 96.803 | 14.4525 | -18.5817 | 70.2733 | 74.61 | 0.85127
Log | 2142 | 17.85 | 2014-09-11 12:03 | C13EOAT_test | 0.77984 | -0.37414 | 73.8015 | 281.7047 | 110.1608 | 1.5047 | -0.76115 | 3.9828 | 1.5 | 16.1738 | 28.1323 | 5.183 | 0.0048271 | 167.7388 | 99.11 | 4.171 | 103.281 | 6.36 | 103 | 102.1361 | 103.9548 | 104 | 562.7109 | 22.4985 | 87.2849 | 80.4539 | 217.3188 | 216.643 | 405.7658 | 83.8694 | 4.2676 | 84 | 1799.64 | 3.6915 | 1800 | 24.9827 | 3.1639 | 25 | 10000000000 | -10000000000 | 24.7695 | 180.0335 | 89.5587 | 90.0206 | 7.5497 | 90 | 183.2845 | 195.8746 | 201.0729 | 191.3111 | 260.5725 | 261.8832 | 237.6749 | 10000000000 | 10000000000 | 39.9373 | 4.7316 | 40 | 10000000000 | 0 | 130.0542 | 39.8839 | 8.6126 | 40 | 90.4103 | 89.6233 | 52.9649 | 10000000000 | 89.9856 | 4.2003 | 90 | 95.0835 | 90.0168 | 3.2941 | 90 | 96.8069 | 14.4568 | -18.6561 | 70.2654 | 74.6 | 0.85101
Log | 2143 | 17.8583 | 2014-09-11 12:04 | C13EOAT_test | 0.77922 | -0.37414 | 72.9233 | 281.9982 | 112.885 | 1.5068 | -0.76104 | 3.9825 | 1.5 | 16.1773 | 28.1251 | 5.1298 | 0.0048271 | 167.8818 | 99.11 | 4.1089 | 103.2189 | 6.36 | 103 | 102.1986 | 103.951 | 104 | 603.7093 | 22.5032 | 87.3591 | 80.5227 | 217.3188 | 216.643 | 405.7658 | 83.9409 | 4.2699 | 84 | 1800.141 | 3.691 | 1800 | 25.015 | 3.1633 | 25 | 10000000000 | -10000000000 | 24.7457 | 179.9717 | 89.5337 | 90.0096 | 7.5498 | 90 | 183.0991 | 196.7034 | 201.2981 | 191.2499 | 260.545 | 261.8562 | 237.1938 | 10000000000 | 10000000000 | 39.9543 | 4.7457 | 40 | 10000000000 | 0 | 130.0007 | 39.9119 | 8.6143 | 40 | 90.4087 | 89.5631 | 52.9684 | 10000000000 | 89.9828 | 4.2002 | 90 | 95.1037 | 89.9859 | 3.2947 | 90 | 96.8053 | 14.4582 | -18.5873 | 70.2743 | 74.59 | 0.851
Log | 2144 | 17.8667 | 2014-09-11 12:04 | C13EOAT_test | 0.77719 | -0.37508 | 72.4269 | 281.8852 | 114.8979 | 1.48 | -0.76114 | 3.9829 | 1.5 | 16.1683 | 28.077 | 5.1299 | 0.0048271 | 167.9666 | 99.11 | 4.0678 | 103.1778 | 6.36 | 103 | 102.1579 | 103.9714 | 104 | 605.0671 | 22.4788 | 87.3866 | 80.58 | 217.3188 | 216.643 | 405.7658 | 83.9833 | 4.2708 | 84 | 1799.95 | 3.6914 | 1800 | 24.9587 | 3.1646 | 25 | 10000000000 | -10000000000 | 24.7766 | 180 | 89.5666 | 90.007 | 7.5495 | 90 | 183.1271 | 197.019 | 201.1786 | 191.0085 | 260.7204 | 261.7625 | 236.8528 | 10000000000 | 10000000000 | 39.9464 | 4.7593 | 40 | 10000000000 | 0 | 129.9395 | 39.9072 | 8.6177 | 40 | 90.4231 | 89.5769 | 52.9913 | 10000000000 | 89.9949 | 4.1964 | 90 | 95.1019 | 90 | 3.2944 | 90 | 96.8079 | 14.4568 | -18.53 | 70.2555 | 74.59 | 0.85112
Log | 2145 | 17.875 | 2014-09-11 12:05 | C13EOAT_test | 0.77909 | -0.37508 | 70.7201 | 281.9272 | 117.3676 | 1.5039 | -0.76111 | 3.9832 | 1.5 | 16.1816 | 28.1351 | 5.1439 | 0.0048271 | 167.9292 | 99.1175 | 4.1091 | 103.2266 | 6.36 | 103 | 102.2298 | 103.9779 | 104 | 589.6223 | 22.5032 | 87.3673 | 80.5619 | 217.3188 | 216.643 | 405.7658 | 83.9646 | 4.2707 | 84 | 1800.333 | 3.6909 | 1800 | 24.9565 | 3.1651 | 25 | 10000000000 | -10000000000 | 24.7692 | 179.9278 | 89.5369 | 90.0249 | 7.546 | 90 | 183.0868 | 196.908 | 201.8135 | 191.3869 | 259.6687 | 261.5109 | 236.9526 | 10000000000 | 10000000000 | 39.935 | 4.7749 | 40 | 10000000000 | 0 | 129.9076 | 39.8777 | 8.6226 | 40 | 90.4067 | 89.5211 | 53.0141 | 10000000000 | 89.9865 | 4.201 | 90 | 95.0872 | 89.9639 | 3.2958 | 90 | 96.8106 | 14.4569 | -18.5556 | 70.2791 | 74.59 | 0.85122
Log | 2146 | 17.8834 | 2014-09-11 12:05 | C13EOAT_test | 0.77977 | -0.37508 | 73.0819 | 281.621 | 122.6223 | 1.5007 | -0.76127 | 3.983 | 1.5 | 16.163 | 28.1072 | 5.1298 | 0.0048271 | 167.9005 | 99.1325 | 4.1965 | 103.329 | 6.36 | 103 | 101.9528 | 103.9792 | 104 | 574.711 | 22.5032 | 87.3188 | 80.5817 | 217.3188 | 216.643 | 406.1094 | 83.9502 | 4.2714 | 84 | 1800.259 | 3.6908 | 1800 | 25.0107 | 3.1641 | 25 | 10000000000 | -10000000000 | 24.8234 | 179.9576 | 89.5088 | 89.9956 | 7.5503 | 90 | 183.1129 | 197.633 | 202.0552 | 191.2928 | 260.0439 | 261.8225 | 237.2086 | 10000000000 | 10000000000 | 39.9473 | 4.7887 | 40 | 10000000000 | 0 | 129.9457 | 39.8688 | 8.6265 | 40 | 90.3913 | 89.5662 | 53.003 | 10000000000 | 89.9768 | 4.2062 | 90 | 95.1019 | 89.9788 | 3.296 | 90 | 96.8192 | 14.4585 | -18.5508 | 70.2498 | 74.58 | 0.85126
Log | 2147 | 17.8917 | 2014-09-11 12:06 | C13EOAT_test | 0.77894 | -0.37508 | 71.8761 | 281.6371 | 105.8874 | 1.498 | -0.76135 | 3.9831 | 1.5 | 16.1703 | 28.0109 | 5.1314 | 0.0048271 | 167.99 | 99.125 | 4.0882 | 103.2132 | 6.36 | 103 | 102.2562 | 103.9548 | 104 | 565.7692 | 22.5032 | 87.3833 | 80.6066 | 217.3188 | 216.643 | 405.7658 | 83.995 | 4.2718 | 84 | 1799.684 | 3.6912 | 1800 | 25.002 | 3.1642 | 25 | 10000000000 | -10000000000 | 24.8194 | 179.9983 | 89.5119 | 89.9994 | 7.5495 | 90 | 183.1177 | 196.2932 | 201.3395 | 190.9998 | 260.4991 | 261.9881 | 237.0233 | 10000000000 | 10000000000 | 39.9735 | 4.7971 | 40 | 10000000000 | 0 | 129.967 | 39.9151 | 8.6273 | 40 | 90.3875 | 89.6108 | 53.0089 | 10000000000 | 90.0222 | 4.1915 | 90 | 95.09 | 89.9992 | 3.2958 | 90 | 96.8074 | 14.4585 | -18.5184 | 70.2627 | 74.59 | 0.85127
Log | 2148 | 17.9 | 2014-09-11 12:06 | C13EOAT_test | 0.77914 | -0.37508 | 69.5117 | 281.6589 | 116.9467 | 1.5039 | -0.76111 | 3.983 | 1.5 | 16.1756 | 28.1224 | 5.173 | 0.0048271 | 167.9198 | 99.1105 | 4.0397 | 103.1503 | 6.36 | 103 | 102.2031 | 103.9603 | 104 | 562.1398 | 22.5032 | 87.3506 | 80.5692 | 217.3188 | 216.643 | 405.7658 | 83.9599 | 4.2733 | 84 | 1800.435 | 3.6905 | 1800 | 25.0539 | 3.1626 | 25 | 10000000000 | -10000000000 | 24.9457 | 179.9412 | 89.539 | 90.0247 | 7.5447 | 90 | 183.1684 | 197.1449 | 202.0217 | 191.2307 | 260.4321 | 261.5735 | 237.2478 | 10000000000 | 10000000000 | 40.0427 | 4.7947 | 40 | 10000000000 | 0 | 130.0931 | 39.913 | 8.6301 | 40 | 90.3963 | 89.5449 | 53.0304 | 10000000000 | 89.984 | 4.2065 | 90 | 95.0756 | 89.9706 | 3.2977 | 90 | 96.8155 | 14.4585 | -18.5413 | 70.2719 | 74.58 | 0.85127
Log | 2149 | 17.9083 | 2014-09-11 12:07 | C13EOAT_test | 0.77878 | -0.37508 | 70.5569 | 282.0001 | 115.4085 | 1.505 | -0.76116 | 3.9836 | 1.5 | 16.163 | 28.1286 | 5.1625 | 0.0048271 | 168.0914 | 99.1175 | 4.061 | 103.1785 | 6.36 | 103 | 102.1048 | 103.9461 | 104 | 573.8268 | 22.5032 | 87.4344 | 80.657 | 217.3188 | 216.643 | 405.7658 | 84.0457 | 4.2735 | 84 | 1799.79 | 3.6916 | 1800 | 25.0342 | 3.1623 | 25 | 10000000000 | -10000000000 | 24.8488 | 180.0147 | 89.5466 | 90.0309 | 7.5426 | 90 | 183.1965 | 196.6667 | 201.2231 | 191.0828 | 260.5215 | 261.765 | 237.4312 | 10000000000 | 10000000000 | 40.0528 | 4.7874 | 40 | 10000000000 | 0 | 130.0747 | 39.9507 | 8.6305 | 40 | 90.3952 | 89.6195 | 53.0202 | 10000000000 | 89.9807 | 4.2091 | 90 | 95.0972 | 90.0074 | 3.297 | 90 | 96.8124 | 14.4585 | -18.4605 | 70.2498 | 74.57 | 0.85123
Log | 2150 | 17.9167 | 2014-09-11 12:07 | C13EOAT_test | 0.77898 | -0.37508 | 73.5713 | 281.9513 | 116.3153 | 1.5045 | -0.76116 | 3.9836 | 1.5 | 16.1752 | 28.1191 | 5.1378 | 0.0048271 | 167.8412 | 99.1189 | 4.0513 | 103.1701 | 6.36 | 103 | 102.1253 | 103.9569 | 104 | 600.7339 | 22.5032 | 87.3136 | 80.5277 | 217.3188 | 216.643 | 405.7658 | 83.9206 | 4.2753 | 84 | 1800.773 | 3.6901 | 1800 | 25.0167 | 3.1623 | 25 | 10000000000 | -10000000000 | 24.8784 | 180.0128 | 89.5528 | 90.031 | 7.5409 | 90 | 183.1696 | 196.4202 | 201.0896 | 191.2012 | 260.1445 | 262.3229 | 237.4678 | 10000000000 | 10000000000 | 40.0327 | 4.7752 | 40 | 10000000000 | 0 | 130.022 | 39.9824 | 8.6309 | 40 | 90.4179 | 89.5949 | 52.9676 | 10000000000 | 90.0158 | 4.1967 | 90 | 95.1381 | 90.0064 | 3.2971 | 90 | 96.8192 | 14.4585 | -18.5912 | 70.2712 | 74.57 | 0.85124
Log | 2151 | 17.925 | 2014-09-11 12:08 | C13EOAT_test | 0.77893 | -0.37508 | 74.3682 | 282.0007 | 111.1746 | 1.5019 | -0.76121 | 3.9835 | 1.5 | 16.1873 | 28.1351 | 5.1623 | 0.0048271 | 167.7811 | 99.14 | 4.043 | 103.183 | 6.36 | 103 | 102.2462 | 103.9923 | 104 | 601.1276 | 22.5032 | 87.2993 | 80.4818 | 217.3188 | 216.643 | 405.7658 | 83.8905 | 4.2771 | 84 | 1800.147 | 3.6911 | 1800 | 25.0085 | 3.1624 | 25 | 10000000000 | -10000000000 | 24.9187 | 180.0472 | 89.5617 | 90.0529 | 7.5347 | 90 | 183.1641 | 196.9065 | 201.3065 | 191.2531 | 260.9519 | 262.8703 | 237.1976 | 10000000000 | 10000000000 | 40.0823 | 4.7645 | 40 | 10000000000 | 0 | 129.9017 | 39.9293 | 8.6352 | 40 | 90.419 | 89.6282 | 52.9996 | 10000000000 | 90.01 | 4.1983 | 90 | 95.1032 | 90.0236 | 3.2963 | 90 | 96.8404 | 14.4585 | -18.6582 | 70.2925 | 74.56 | 0.85123
Log | 2152 | 17.9334 | 2014-09-11 12:08 | C13EOAT_test | 0.77952 | -0.37508 | 75.7717 | 281.6537 | 115.4891 | 1.5032 | -0.76113 | 3.9836 | 1.5 | 16.1629 | 28.0778 | 5.1422 | 0.0048271 | 168.0435 | 99.14 | 4.1236 | 103.2636 | 6.36 | 103 | 101.9802 | 104.0003 | 104 | 589.6826 | 22.5032 | 87.426 | 80.6175 | 217.3188 | 216.643 | 405.7658 | 84.0217 | 4.2781 | 84 | 1800.865 | 3.69 | 1800 | 24.9836 | 3.163 | 25 | 10000000000 | -10000000000 | 24.866 | 179.9758 | 89.5229 | 90.0365 | 7.5357 | 90 | 183.1876 | 197.6296 | 201.59 | 191.1306 | 260.8011 | 262.7452 | 237.8038 | 10000000000 | 10000000000 | 40.0438 | 4.7487 | 40 | 10000000000 | 0 | 129.8851 | 39.9699 | 8.6349 | 40 | 90.4089 | 89.5669 | 52.9651 | 10000000000 | 90.0002 | 4.2019 | 90 | 95.1211 | 89.9879 | 3.2974 | 90 | 96.8381 | 14.4585 | -18.5225 | 70.2497 | 74.56 | 0.85126
Log | 2153 | 17.9417 | 2014-09-11 12:09 | C13EOAT_test | 0.77807 | -0.37508 | 71.6239 | 281.6248 | 111.9133 | 1.5023 | -0.7624 | 3.9842 | 1.5 | 16.1826 | 28.12 | 5.1364 | 0.0048271 | 167.5796 | 99.11 | 4.278 | 103.388 | 6.36 | 103 | 102.0416 | 103.9713 | 104 | 601.2233 | 22.4248 | 87.2017 | 80.3779 | 217.3188 | 216.4709 | 406.1094 | 83.7898 | 4.2794 | 84 | 1799.248 | 3.6906 | 1800 | 25.0093 | 3.1626 | 25 | 10000000000 | -10000000000 | 24.9483 | 179.9997 | 89.4968 | 89.9879 | 7.5433 | 90 | 183.2934 | 196.4237 | 200.8853 | 191.0772 | 260.8945 | 262.5001 | 236.6383 | 10000000000 | 10000000000 | 40.0714 | 4.7366 | 40 | 10000000000 | 0 | 129.8745 | 39.9826 | 8.6359 | 40 | 90.4127 | 89.587 | 52.9645 | 10000000000 | 89.9872 | 4.206 | 90 | 95.084 | 89.9998 | 3.2971 | 90 | 96.8086 | 14.4585 | -18.7321 | 70.2843 | 74.54 | 0.85122
Log | 2154 | 17.95 | 2014-09-11 12:09 | C13EOAT_test | 0.77952 | -0.37414 | 71.8576 | 280.8772 | 123.8353 | 1.5069 | -0.76113 | 3.9841 | 1.5 | 16.1801 | 28.1286 | 5.1338 | 0.0048271 | 168.1816 | 99.14 | 4.095 | 103.235 | 6.36 | 103 | 101.8994 | 104.0094 | 104 | 565.5145 | 22.5032 | 87.4746 | 80.7071 | 217.3188 | 216.643 | 405.7658 | 84.0908 | 4.2792 | 84 | 1799.024 | 3.6917 | 1800 | 25.0308 | 3.1618 | 25 | 10000000000 | -10000000000 | 24.9053 | 179.8915 | 89.492 | 89.9507 | 7.55 | 90 | 183.1231 | 195.5868 | 200.7922 | 190.6816 | 261.2789 | 262.5667 | 236.9916 | 10000000000 | 10000000000 | 40.0289 | 4.7256 | 40 | 10000000000 | 0 | 129.9114 | 40.0181 | 8.635 | 40 | 90.3912 | 89.5003 | 52.9646 | 10000000000 | 90.0105 | 4.2012 | 90 | 95.0745 | 89.9458 | 3.2994 | 90 | 96.8365 | 14.4586 | -18.4329 | 70.2799 | 74.54 | 0.85126
Log | 2155 | 17.9583 | 2014-09-11 12:10 | C13EOAT_test | 0.77892 | -0.37508 | 74.2007 | 280.9093 | 110.5447 | 1.4984 | -0.76113 | 3.984 | 1.5 | 16.1475 | 28.1058 | 5.1913 | 0.0048271 | 167.8195 | 99.14 | 4.1085 | 103.2485 | 6.36 | 103 | 102.14 | 104.0034 | 104 | 561.8259 | 22.5032 | 87.3188 | 80.5007 | 217.3188 | 216.643 | 405.7658 | 83.9098 | 4.2816 | 84 | 1799.754 | 3.6915 | 1800 | 25.0101 | 3.162 | 25 | 10000000000 | -10000000000 | 24.9036 | 179.9839 | 89.4786 | 89.9992 | 7.5435 | 90 | 183.2039 | 197.7952 | 202.362 | 191.2122 | 260.1538 | 262.1864 | 236.8783 | 10000000000 | 10000000000 | 40.038 | 4.7131 | 40 | 10000000000 | 0 | 129.9969 | 40.0164 | 8.6352 | 40 | 90.3656 | 89.6183 | 52.9785 | 10000000000 | 89.9591 | 4.2249 | 90 | 95.0822 | 89.992 | 3.2987 | 90 | 96.8353 | 14.4585 | -18.6393 | 70.2227 | 74.53 | 0.85118
Log | 2156 | 17.9667 | 2014-09-11 12:10 | C13EOAT_test | 0.77895 | -0.37508 | 74.2038 | 282.0013 | 112.4254 | 1.5019 | -0.76121 | 3.9838 | 1.5 | 16.1625 | 28.1288 | 5.2304 | 0.0048271 | 167.6347 | 99.14 | 3.9806 | 103.1206 | 6.36 | 103 | 101.9478 | 103.9867 | 104 | 584.4789 | 22.5032 | 87.2216 | 80.413 | 217.3188 | 216.643 | 405.7658 | 83.8173 | 4.2847 | 84 | 1799.544 | 3.692 | 1800 | 25.0099 | 3.1616 | 25 | 10000000000 | -10000000000 | 24.8682 | 179.9045 | 89.4728 | 89.9704 | 7.5498 | 90 | 183.2074 | 196.6856 | 201.9683 | 191.1246 | 260.3381 | 261.7711 | 236.7058 | 10000000000 | 10000000000 | 40.0568 | 4.7046 | 40 | 10000000000 | 0 | 129.919 | 39.9948 | 8.6363 | 40 | 90.3836 | 89.5209 | 52.9846 | 10000000000 | 89.9565 | 4.2323 | 90 | 95.0849 | 89.9523 | 3.3006 | 90 | 96.8386 | 14.4532 | -18.7269 | 70.2382 | 74.54 | 0.85118
Log | 2157 | 17.975 | 2014-09-11 12:11 | C13EOAT_test | 0.77713 | -0.37508 | 75.7315 | 281.3132 | 115.4953 | 1.5058 | -0.76119 | 3.9841 | 1.5 | 16.1718 | 28.1339 | 5.1928 | 0.0048271 | 167.9377 | 99.14 | 4.1072 | 103.2472 | 6.36 | 103 | 101.9637 | 103.9921 | 104 | 603.1169 | 22.5032 | 87.3762 | 80.5614 | 217.3188 | 216.643 | 405.7658 | 83.9688 | 4.2857 | 84 | 1800.637 | 3.6903 | 1800 | 24.9895 | 3.162 | 25 | 10000000000 | -10000000000 | 24.8619 | 180.0054 | 89.4815 | 89.9715 | 7.552 | 90 | 183.1869 | 195.9005 | 201.2127 | 191.2145 | 260.7798 | 262.2581 | 236.7957 | 10000000000 | 10000000000 | 39.9664 | 4.7039 | 40 | 10000000000 | 0 | 129.8702 | 40.0059 | 8.6357 | 40 | 90.3909 | 89.6145 | 52.955 | 10000000000 | 89.9805 | 4.2274 | 90 | 95.0803 | 90.0027 | 3.2998 | 90 | 96.8387 | 14.4584 | -18.5785 | 70.265 | 74.53 | 0.85123
Log | 2158 | 17.9834 | 2014-09-11 12:11 | C13EOAT_test | 0.7789 | -0.37414 | 72.3355 | 281.8607 | 114.5551 | 1.5091 | -0.7612 | 3.9841 | 1.5 | 16.1628 | 28.1351 | 5.1447 | 0.0048271 | 167.615 | 99.14 | 4.0272 | 103.1672 | 6.36 | 103 | 102.0273 | 104.0027 | 104 | 602.5575 | 22.4809 | 87.2211 | 80.3939 | 217.3188 | 216.643 | 405.7658 | 83.8075 | 4.2888 | 84 | 1800.241 | 3.6909 | 1800 | 24.9662 | 3.1628 | 25 | 10000000000 | -10000000000 | 24.8418 | 179.937 | 89.4724 | 89.9809 | 7.5529 | 90 | 183.1207 | 195.2858 | 200.8725 | 190.9124 | 260.812 | 261.7478 | 236.423 | 10000000000 | 10000000000 | 39.9383 | 4.7152 | 40 | 10000000000 | 0 | 129.9011 | 39.9727 | 8.6377 | 40 | 90.4059 | 89.5311 | 52.9003 | 10000000000 | 89.9812 | 4.2308 | 90 | 95.0886 | 89.9685 | 3.3011 | 90 | 96.8408 | 14.4585 | -18.7461 | 70.2494 | 74.52 | 0.85125
Log | 2159 | 17.9917 | 2014-09-11 12:12 | C13EOAT_test | 0.77922 | -0.37414 | 73.1103 | 281.483 | 113.9829 | 1.5063 | -0.76117 | 3.9837 | 1.5 | 16.1761 | 28.134 | 5.1826 | 0.0048271 | 167.6264 | 99.14 | 3.9861 | 103.1261 | 6.36 | 103 | 101.7647 | 103.9988 | 104 | 588.0466 | 22.5032 | 87.2192 | 80.4072 | 217.3188 | 216.643 | 405.7658 | 83.8132 | 4.2927 | 84 | 1799.997 | 3.6912 | 1800 | 25.0032 | 3.162 | 25 | 10000000000 | -10000000000 | 24.7966 | 179.987 | 89.4995 | 89.9568 | 7.559 | 90 | 183.1135 | 195.6682 | 201.1622 | 191.2848 | 260.1898 | 261.8854 | 236.691 | 10000000000 | 10000000000 | 39.9753 | 4.7211 | 40 | 10000000000 | 0 | 129.7917 | 39.962 | 8.6389 | 40 | 90.3938 | 89.5932 | 52.884 | 10000000000 | 89.9923 | 4.2292 | 90 | 95.0859 | 89.9935 | 3.3008 | 90 | 96.8413 | 14.4622 | -18.7328 | 70.2803 | 74.52 | 0.8512
Log | 2160 | 18 | 2014-09-11 12:12 | C13EOAT_test | 0.77932 | -0.37414 | 73.4454 | 282.0166 | 121.6718 | 1.4524 | -0.76117 | 3.9838 | 1.5 | 16.1487 | 28.135 | 5.1886 | 0.0048271 | 167.613 | 99.14 | 3.9212 | 103.0612 | 6.36 | 103 | 101.8613 | 103.9957 | 104 | 572.5783 | 22.5032 | 87.2099 | 80.4031 | 217.3188 | 216.643 | 405.4221 | 83.8065 | 4.2961 | 84 | 1800.518 | 3.6905 | 1800 | 24.9698 | 3.163 | 25 | 10000000000 | -10000000000 | 24.8869 | 179.8895 | 89.5418 | 89.9893 | 7.5556 | 90 | 183.1738 | 196.1864 | 201.1431 | 191.2647 | 260.0975 | 261.5376 | 236.2324 | 10000000000 | 10000000000 | 39.9712 | 4.7302 | 40 | 10000000000 | 0 | 129.7986 | 39.9812 | 8.6386 | 40 | 90.3784 | 89.5111 | 52.8672 | 10000000000 | 89.9859 | 4.233 | 90 | 95.1019 | 89.9447 | 3.3033 | 90 | 96.8369 | 14.4581 | -18.7369 | 70.2239 | 74.51 | 0.85123
Log | 2161 | 18.0083 | 2014-09-11 12:13 | C13EOAT_test | 0.77947 | -0.37508 | 76.2379 | 281.8652 | 110.9493 | 1.5024 | -0.7611 | 3.9835 | 1.5 | 16.1321 | 28.1351 | 5.1642 | 0.0048271 | 167.6472 | 99.14 | 3.9594 | 103.0994 | 6.36 | 103 | 101.7727 | 103.9938 | 104 | 558.1113 | 22.5032 | 87.2242 | 80.423 | 217.3188 | 216.643 | 405.4221 | 83.8236 | 4.2993 | 84 | 1800.004 | 3.6912 | 1800 | 24.9614 | 3.1637 | 25 | 10000000000 | -10000000000 | 24.8589 | 179.9435 | 89.4925 | 89.979 | 7.559 | 90 | 183.1054 | 196.9488 | 201.3366 | 190.8731 | 260.263 | 261.4284 | 235.4923 | 10000000000 | 10000000000 | 39.8914 | 4.751 | 40 | 10000000000 | 0 | 129.9949 | 39.9648 | 8.6398 | 40 | 90.3849 | 89.5586 | 52.8615 | 10000000000 | 89.987 | 4.2349 | 90 | 95.0711 | 89.9717 | 3.3039 | 90 | 96.8369 | 14.4586 | -18.717 | 70.1957 | 74.52 | 0.85126
Log | 2162 | 18.0167 | 2014-09-11 12:13 | C13EOAT_test | 0.77881 | -0.37414 | 76.1096 | 281.6248 | 113.8438 | 1.5073 | -0.76105 | 3.984 | 1.5 | 16.1293 | 28.1351 | 5.1706 | 0.0048271 | 167.6491 | 99.14 | 3.939 | 103.079 | 6.36 | 103 | 101.7711 | 103.9943 | 104 | 552.6876 | 22.5032 | 87.2206 | 80.4285 | 217.3188 | 216.643 | 405.7658 | 83.8246 | 4.3017 | 84 | 1800.229 | 3.6908 | 1800 | 24.9409 | 3.1647 | 25 | 10000000000 | -10000000000 | 24.8906 | 179.9943 | 89.4922 | 89.9754 | 7.5607 | 90 | 183.1143 | 197.1037 | 202.0881 | 191.1104 | 259.9487 | 261.3029 | 236.0686 | 10000000000 | 10000000000 | 39.924 | 4.7664 | 40 | 10000000000 | 0 | 130.1683 | 39.9377 | 8.6422 | 40 | 90.3888 | 89.6055 | 52.8721 | 10000000000 | 89.995 | 4.236 | 90 | 95.0876 | 89.9972 | 3.3037 | 90 | 96.8294 | 14.4587 | -18.7115 | 70.1908 | 74.51 | 0.8512
Log | 2163 | 18.025 | 2014-09-11 12:14 | C13EOAT_test | 0.77943 | -0.37508 | 75.8218 | 281.6372 | 109.68 | 1.5082 | -0.76116 | 3.9838 | 1.5 | 16.1115 | 28.1351 | 5.2225 | 0.0048271 | 167.5446 | 99.14 | 3.9662 | 103.1061 | 6.36 | 103 | 101.7429 | 104.0017 | 104 | 584.4067 | 22.5032 | 87.1687 | 80.3758 | 217.3188 | 216.643 | 405.7658 | 83.7723 | 4.3062 | 84 | 1800.032 | 3.6912 | 1800 | 24.9837 | 3.1641 | 25 | 10000000000 | -10000000000 | 24.8477 | 179.9578 | 89.4845 | 89.9912 | 7.5589 | 90 | 183.0293 | 196.1167 | 201.2251 | 191.2387 | 260.2351 | 261.2484 | 236.1638 | 10000000000 | 10000000000 | 39.9006 | 4.7858 | 40 | 10000000000 | 0 | 130.2961 | 39.8457 | 8.6502 | 40 | 90.4075 | 89.5503 | 52.8797 | 10000000000 | 89.995 | 4.2362 | 90 | 95.0825 | 89.9789 | 3.3045 | 90 | 96.8398 | 14.4585 | -18.7642 | 70.1593 | 74.5 | 0.85119
Log | 2164 | 18.0333 | 2014-09-11 12:14 | C13EOAT_test | 0.77943 | -0.37508 | 75.7864 | 282.352 | 124.1976 | 1.4337 | -0.76116 | 3.9838 | 1.5 | 16.1289 | 28.0986 | 5.1553 | 0.0048271 | 167.8308 | 99.14 | 4.0899 | 103.2299 | 6.36 | 103 | 101.5859 | 103.9826 | 104 | 598.9601 | 22.5032 | 87.3218 | 80.5089 | 217.3188 | 216.643 | 405.7658 | 83.9154 | 4.3085 | 84 | 1799.835 | 3.6915 | 1800 | 24.9774 | 3.1646 | 25 | 10000000000 | -10000000000 | 24.8786 | 180.0275 | 89.5254 | 90.007 | 7.557 | 90 | 183.121 | 196.2603 | 201.5047 | 191.4993 | 260.0795 | 261.7722 | 237.1878 | 10000000000 | 10000000000 | 39.9515 | 4.7977 | 40 | 10000000000 | 0 | 130.3503 | 39.7517 | 8.6617 | 40 | 90.4273 | 89.6002 | 52.901 | 10000000000 | 90.018 | 4.227 | 90 | 95.0756 | 90.0137 | 3.3037 | 90 | 96.8435 | 14.4585 | -18.6311 | 70.1899 | 74.49 | 0.85126
Log | 2165 | 18.0417 | 2014-09-11 12:15 | C13EOAT_test | 0.77954 | -0.37508 | 72.1587 | 281.6704 | 103.4901 | 1.5073 | -0.7624 | 3.9833 | 1.5 | 16.104 | 28.1341 | 5.158 | 0.0048271 | 167.9501 | 99.14 | 4.2034 | 103.3434 | 6.36 | 103 | 101.6443 | 103.9882 | 104 | 600.7596 | 22.3313 | 87.407 | 80.543 | 217.3188 | 216.4712 | 406.1094 | 83.975 | 4.3087 | 84 | 1800.675 | 3.6891 | 1800 | 25.0212 | 3.1638 | 25 | 10000000000 | -10000000000 | 24.8157 | 180.035 | 89.5179 | 90.0405 | 7.5518 | 90 | 183.1124 | 197.2149 | 201.3584 | 191.2822 | 259.9478 | 261.618 | 236.4726 | 10000000000 | 10000000000 | 40.008 | 4.7991 | 40 | 10000000000 | 0 | 130.4392 | 39.7328 | 8.6714 | 40 | 90.4284 | 89.6066 | 52.9056 | 10000000000 | 90.0213 | 4.2229 | 90 | 95.1171 | 90.0175 | 3.303 | 90 | 96.8389 | 14.4586 | -18.5969 | 70.1462 | 74.5 | 0.85127
Log | 2166 | 18.05 | 2014-09-11 12:15 | C13EOAT_test | 0.7792 | -0.37508 | 74.082 | 281.6263 | 116.5605 | 1.505 | -0.76114 | 3.9832 | 1.5 | 16.1273 | 28.1351 | 5.1546 | 0.0048271 | 168.0588 | 99.14 | 4.0001 | 103.1401 | 6.36 | 103 | 101.9465 | 104.0148 | 104 | 602.7979 | 22.5032 | 87.4342 | 80.6245 | 217.3188 | 216.643 | 405.7658 | 84.0294 | 4.3087 | 84 | 1799.662 | 3.6913 | 1800 | 25.0044 | 3.1643 | 25 | 10000000000 | -10000000000 | 24.8018 | 180.0139 | 89.5261 | 90.002 | 7.5578 | 90 | 183.0858 | 197.0833 | 201.5693 | 191.0039 | 260.5719 | 262.2722 | 236.9088 | 10000000000 | 10000000000 | 40.0417 | 4.7926 | 40 | 10000000000 | 0 | 130.4886 | 39.7296 | 8.6806 | 40 | 90.4249 | 89.589 | 52.8775 | 10000000000 | 90.0116 | 4.2241 | 90 | 95.1076 | 90.0069 | 3.3032 | 90 | 96.8379 | 14.4586 | -18.5155 | 70.1872 | 74.49 | 0.85124
Log | 2167 | 18.0583 | 2014-09-11 12:16 | C13EOAT_test | 0.77829 | -0.37508 | 74.173 | 281.6983 | 117.7689 | 1.5049 | -0.76127 | 3.9837 | 1.5 | 16.1 | 28.0803 | 5.1298 | 0.0048271 | 167.9817 | 99.14 | 4.0339 | 103.1739 | 6.36 | 103 | 101.6811 | 103.9834 | 104 | 574.4878 | 22.5032 | 87.3654 | 80.6163 | 217.3188 | 216.643 | 405.7658 | 83.9908 | 4.3081 | 84 | 1799.966 | 3.6914 | 1800 | 24.9443 | 3.166 | 25 | 10000000000 | -10000000000 | 24.8358 | 180.0916 | 89.5503 | 90.011 | 7.556 | 90 | 183.0447 | 197.0716 | 202.156 | 191.0042 | 259.7615 | 261.1853 | 237.0315 | 10000000000 | 10000000000 | 40.0318 | 4.7848 | 40 | 10000000000 | 0 | 130.5925 | 39.7818 | 8.6865 | 40 | 90.4256 | 89.666 | 52.8918 | 10000000000 | 90.0251 | 4.2182 | 90 | 95.0857 | 90.0458 | 3.3012 | 90 | 96.8388 | 14.4627 | -18.5237 | 70.1476 | 74.5 | 0.85121
Log | 2168 | 18.0667 | 2014-09-11 12:16 | C13EOAT_test | 0.77963 | -0.37414 | 75.3984 | 281.6517 | 111.0991 | 1.4877 | -0.76122 | 3.9837 | 1.5 | 16.116 | 28.0263 | 5.13 | 0.0048271 | 167.9413 | 99.14 | 4.1276 | 103.2676 | 6.36 | 103 | 101.805 | 104.0044 | 104 | 548.5283 | 22.5032 | 87.3526 | 80.5887 | 217.3188 | 216.643 | 405.7658 | 83.9707 | 4.308 | 84 | 1799.505 | 3.6919 | 1800 | 24.9711 | 3.1658 | 25 | 10000000000 | -10000000000 | 24.727 | 180.01 | 89.5159 | 90.0228 | 7.5531 | 90 | 183.002 | 196.4057 | 201.0486 | 190.6345 | 260.6973 | 261.9585 | 238.887 | 10000000000 | 10000000000 | 40.0952 | 4.7692 | 40 | 10000000000 | 0 | 130.805 | 39.8215 | 8.6913 | 40 | 90.4241 | 89.5859 | 52.9042 | 10000000000 | 90.0185 | 4.2152 | 90 | 95.065 | 90.005 | 3.3018 | 90 | 96.8419 | 14.4586 | -18.5512 | 70.1673 | 74.48 | 0.85126
Log | 2169 | 18.075 | 2014-09-11 12:17 | C13EOAT_test | 0.77953 | -0.37508 | 71.8697 | 281.8633 | 120.7887 | 1.5017 | -0.7612 | 3.9835 | 1.5 | 16.1112 | 28.1262 | 5.1314 | 0.0048271 | 168.2548 | 99.14 | 4.2237 | 103.3637 | 6.36 | 103 | 102.1893 | 103.9875 | 104 | 556.8984 | 22.5032 | 87.5305 | 80.7243 | 217.3188 | 216.643 | 405.7658 | 84.1274 | 4.3073 | 84 | 1799.791 | 3.6906 | 1800 | 25.0083 | 3.1651 | 25 | 10000000000 | -10000000000 | 24.811 | 180.0378 | 89.5502 | 90.024 | 7.551 | 90 | 183.086 | 196.4654 | 201.6324 | 191.2926 | 260.1287 | 261.8172 | 237.4494 | 10000000000 | 10000000000 | 40.1166 | 4.7416 | 40 | 10000000000 | 0 | 130.8027 | 39.8586 | 8.6948 | 40 | 90.4253 | 89.6125 | 52.9074 | 10000000000 | 90.0255 | 4.2088 | 90 | 95.0766 | 90.0189 | 3.301 | 90 | 96.8369 | 14.4587 | -18.4157 | 70.1592 | 74.48 | 0.85123
Log | 2170 | 18.0833 | 2014-09-11 12:17 | C13EOAT_test | 0.77953 | -0.37508 | 80.6662 | 281.8796 | 115.1486 | 1.504 | -0.76002 | 3.9834 | 1.5 | 16.1274 | 28.1338 | 5.2148 | 0.0048271 | 168.2263 | 99.14 | 4.1359 | 103.2758 | 6.36 | 103 | 102.2994 | 103.9822 | 104 | 603.6786 | 22.5032 | 87.5148 | 80.7115 | 217.4907 | 216.643 | 405.7658 | 84.1131 | 4.305 | 84 | 1799.011 | 3.6934 | 1800 | 24.995 | 3.1654 | 25 | 10000000000 | -10000000000 | 24.7487 | 180.0793 | 89.5457 | 89.994 | 7.5533 | 90 | 183.0996 | 196.9123 | 201.5958 | 191.4621 | 260.7273 | 262.3826 | 237.3612 | 10000000000 | 10000000000 | 40.052 | 4.7247 | 40 | 10000000000 | 0 | 130.8481 | 39.9237 | 8.6952 | 40 | 90.433 | 89.6463 | 52.8901 | 10000000000 | 90.0161 | 4.2058 | 90 | 95.0793 | 90.0396 | 3.2996 | 90 | 96.8429 | 14.4585 | -18.4285 | 70.1873 | 74.48 | 0.85123
Log | 2171 | 18.0917 | 2014-09-11 12:18 | C13EOAT_test | 0.77875 | -0.37508 | 81.2672 | 281.9983 | 108.6771 | 1.5034 | -0.76002 | 3.9839 | 1.5 | 16.1071 | 28.1351 | 5.1679 | 0.0048271 | 168.0943 | 99.14 | 4.0335 | 103.1735 | 6.36 | 103 | 102.0657 | 104.0194 | 104 | 585.2346 | 22.5834 | 87.4352 | 80.6591 | 217.4811 | 216.643 | 405.7658 | 84.0472 | 4.3027 | 84 | 1800.023 | 3.6933 | 1800 | 24.9862 | 3.1659 | 25 | 10000000000 | -10000000000 | 24.7036 | 180.0248 | 89.5575 | 90.0214 | 7.5468 | 90 | 183.0719 | 197.5511 | 202.064 | 191.161 | 260.2819 | 262.0324 | 237.3844 | 10000000000 | 10000000000 | 40.0684 | 4.7057 | 40 | 10000000000 | 0 | 130.7773 | 39.9332 | 8.6973 | 40 | 90.4433 | 89.5815 | 52.8813 | 10000000000 | 90.0069 | 4.2075 | 90 | 95.0974 | 90.0124 | 3.2994 | 90 | 96.8416 | 14.4585 | -18.4809 | 70.1516 | 74.47 | 0.85125
Log | 2172 | 18.1 | 2014-09-11 12:18 | C13EOAT_test | 0.77968 | -0.37508 | 79.0893 | 281.9998 | 115.9619 | 1.5059 | -0.76009 | 3.9838 | 1.5 | 16.1082 | 28.1351 | 5.1592 | 0.0048271 | 168.1688 | 99.14 | 4.0136 | 103.1536 | 6.36 | 103 | 102.2524 | 104.0102 | 104 | 569.9557 | 22.5223 | 87.4553 | 80.7135 | 217.4907 | 216.643 | 405.7658 | 84.0844 | 4.3014 | 84 | 1799.503 | 3.6943 | 1800 | 24.9677 | 3.1664 | 25 | 10000000000 | -10000000000 | 24.7336 | 180.0017 | 89.5696 | 90.0284 | 7.5435 | 90 | 183.1885 | 197.1437 | 201.9248 | 190.7725 | 260.7723 | 262.1878 | 237.5765 | 10000000000 | 10000000000 | 40.0164 | 4.698 | 40 | 10000000000 | 0 | 130.8737 | 39.9556 | 8.6978 | 40 | 90.4333 | 89.5684 | 52.9062 | 10000000000 | 90.0129 | 4.2031 | 90 | 95.1029 | 90.0008 | 3.2994 | 90 | 96.8412 | 14.4582 | -18.4265 | 70.153 | 74.48 | 0.85124
Log | 2173 | 18.1083 | 2014-09-11 12:19 | C13EOAT_test | 0.77984 | -0.37508 | 73.2361 | 281.9985 | 114.1187 | 1.499 | -0.75998 | 3.9837 | 1.5 | 16.1319 | 28.1325 | 5.1379 | 0.0048271 | 168.4384 | 99.14 | 4.1085 | 103.2485 | 6.36 | 103 | 102.1983 | 103.9902 | 104 | 553.7115 | 22.7486 | 87.6146 | 80.8237 | 217.4901 | 216.643 | 405.7658 | 84.2192 | 4.2992 | 84 | 1800.576 | 3.6927 | 1800 | 25.0333 | 3.165 | 25 | 10000000000 | -10000000000 | 24.8319 | 180.0906 | 89.464 | 90.0029 | 7.5455 | 90 | 183.1284 | 196.6338 | 201.2037 | 191.0453 | 260.8729 | 261.9468 | 237.1835 | 10000000000 | 10000000000 | 39.9983 | 4.6975 | 40 | 10000000000 | 0 | 130.9555 | 39.9757 | 8.6984 | 40 | 90.4308 | 89.6598 | 52.8838 | 10000000000 | 90.0039 | 4.203 | 90 | 95.0806 | 90.0453 | 3.2973 | 90 | 96.8348 | 14.4545 | -18.3163 | 70.1872 | 74.47 | 0.85126
Log | 2174 | 18.1167 | 2014-09-11 12:19 | C13EOAT_test | 0.77931 | -0.37414 | 78.0743 | 281.6857 | 118.0671 | 1.5024 | -0.75998 | 3.9837 | 1.5 | 16.1043 | 28.1351 | 5.1712 | 0.0048271 | 168.274 | 99.14 | 4.1288 | 103.2688 | 6.36 | 103 | 102.0684 | 103.992 | 104 | 568.81 | 22.6167 | 87.5236 | 80.7505 | 217.4903 | 216.643 | 406.1094 | 84.137 | 4.2959 | 84 | 1800.104 | 3.6934 | 1800 | 25.0419 | 3.1643 | 25 | 10000000000 | -10000000000 | 24.8177 | 179.9894 | 89.266 | 89.8229 | 7.5802 | 90 | 183.2387 | 195.6308 | 201.1675 | 191.3534 | 260.806 | 262.236 | 236.7863 | 10000000000 | 10000000000 | 39.9691 | 4.7039 | 40 | 10000000000 | 0 | 130.9989 | 39.9826 | 8.6991 | 40 | 90.4033 | 89.5861 | 52.8195 | 10000000000 | 89.9287 | 4.2378 | 90 | 95.0521 | 89.9947 | 3.2977 | 90 | 96.8362 | 14.4585 | -18.3895 | 70.1467 | 74.44 | 0.85123
Log | 2175 | 18.125 | 2014-09-11 12:20 | C13EOAT_test | 0.77961 | -0.37508 | 72.3498 | 281.8127 | 118.7358 | 1.5002 | -0.76003 | 3.9837 | 1.5 | 16.1177 | 28.1216 | 5.1488 | 0.0048271 | 167.8908 | 99.14 | 4.0949 | 103.2349 | 6.36 | 103 | 102.0576 | 103.9847 | 104 | 598.65 | 22.5033 | 87.3314 | 80.5594 | 217.4895 | 216.643 | 406.1094 | 83.9454 | 4.2952 | 84 | 1799.599 | 3.6943 | 1800 | 25.0188 | 3.1645 | 25 | 10000000000 | -10000000000 | 24.6821 | 179.859 | 88.9928 | 89.5284 | 7.6468 | 90 | 183.178 | 196.2115 | 201.5594 | 191.6419 | 260.286 | 261.7495 | 236.4986 | 10000000000 | 10000000000 | 39.9411 | 4.7194 | 40 | 10000000000 | 0 | 131.0208 | 39.9387 | 8.7022 | 40 | 90.3536 | 89.5054 | 52.8058 | 10000000000 | 89.8611 | 4.2922 | 90 | 95.0486 | 89.9295 | 3.3003 | 90 | 96.8427 | 14.4585 | -18.5806 | 70.1703 | 74.44 | 0.85124
Log | 2176 | 18.1334 | 2014-09-11 12:20 | C13EOAT_test | 0.77919 | -0.37508 | 70.0196 | 281.6328 | 113.3088 | 1.5018 | -0.76007 | 3.9837 | 1.5 | 16.1271 | 28.1033 | 5.1298 | 0.0048271 | 167.8128 | 99.14 | 4.1017 | 103.2417 | 6.36 | 103 | 101.9813 | 103.9828 | 104 | 600.2084 | 22.5033 | 87.3199 | 80.4929 | 217.4859 | 216.643 | 405.7658 | 83.9064 | 4.2971 | 84 | 1799.916 | 3.6938 | 1800 | 24.9968 | 3.1649 | 25 | 10000000000 | -10000000000 | 24.7468 | 179.7689 | 88.8519 | 89.3925 | 7.7027 | 90 | 183.1474 | 196.7828 | 201.1002 | 191.3143 | 260.3653 | 261.491 | 235.7906 | 10000000000 | 10000000000 | 39.9331 | 4.7349 | 40 | 10000000000 | 0 | 130.9344 | 39.9864 | 8.7011 | 40 | 90.3158 | 89.4531 | 52.8115 | 10000000000 | 89.8084 | 4.3624 | 90 | 95.0185 | 89.8845 | 3.304 | 90 | 96.8409 | 14.4586 | -18.6471 | 70.1868 | 74.45 | 0.85127
Log | 2177 | 18.1417 | 2014-09-11 12:21 | C13EOAT_test | 0.77828 | -0.37508 | 72.1225 | 281.8166 | 117.5246 | 1.4649 | -0.76 | 3.9844 | 1.5 | 16.1271 | 28.1636 | 5.1898 | 0.0048271 | 167.6856 | 99.14 | 4.0543 | 103.1943 | 6.36 | 103 | 101.9667 | 104.0223 | 104 | 599.9188 | 22.579 | 87.2291 | 80.4565 | 217.4615 | 216.643 | 406.1094 | 83.8428 | 4.2977 | 84 | 1800.044 | 3.6937 | 1800 | 24.9876 | 3.165 | 25 | 10000000000 | -10000000000 | 24.7739 | 179.8408 | 88.6743 | 89.2557 | 7.7677 | 90 | 183.0858 | 196.3947 | 200.8331 | 191.1755 | 260.897 | 262.2797 | 236.1308 | 10000000000 | 10000000000 | 39.9157 | 4.7575 | 40 | 10000000000 | 0 | 130.9324 | 39.9644 | 8.7037 | 40 | 90.2812 | 89.5596 | 52.8192 | 10000000000 | 89.8062 | 4.4249 | 90 | 94.9694 | 89.9204 | 3.3065 | 90 | 96.8393 | 14.4585 | -18.6835 | 70.1868 | 74.44 | 0.85127
Log | 2178 | 18.15 | 2014-09-11 12:21 | C13EOAT_test | 0.77947 | -0.37508 | 68.8098 | 281.8083 | 126.7609 | 1.5036 | -0.75991 | 3.9842 | 1.5 | 16.125 | 28.1183 | 5.1303 | 0.0048271 | 167.3621 | 99.14 | 4.0184 | 103.1584 | 6.36 | 103 | 101.9373 | 104.0179 | 104 | 592.7048 | 22.5717 | 87.0771 | 80.285 | 217.4692 | 216.643 | 406.1094 | 83.681 | 4.303 | 84 | 1800.017 | 3.6937 | 1800 | 24.989 | 3.1653 | 25 | 10000000000 | -10000000000 | 24.752 | 179.6479 | 88.5997 | 89.1809 | 7.8316 | 90 | 183.0897 | 194.7245 | 200.1026 | 190.8532 | 261.3753 | 262.4431 | 236.892 | 10000000000 | 10000000000 | 39.8948 | 4.7831 | 40 | 10000000000 | 0 | 130.9193 | 39.9342 | 8.707 | 40 | 90.2478 | 89.4001 | 52.7913 | 10000000000 | 89.7662 | 4.5089 | 90 | 94.9751 | 89.824 | 3.3134 | 90 | 96.8366 | 14.4585 | -18.855 | 70.183 | 74.44 | 0.85127
Log | 2179 | 18.1583 | 2014-09-11 12:22 | C13EOAT_test | 0.77906 | -0.37508 | 71.7373 | 281.8608 | 106.5454 | 1.5026 | -0.75996 | 3.9842 | 1.5 | 16.1191 | 28.0349 | 5.1299 | 0.0048271 | 167.6151 | 99.1405 | 4.1553 | 103.2958 | 6.36 | 103 | 101.9126 | 103.996 | 104 | 574.5507 | 22.5419 | 87.2169 | 80.3982 | 217.4757 | 216.643 | 406.1094 | 83.8075 | 4.3072 | 84 | 1799.917 | 3.6938 | 1800 | 25.0034 | 3.1652 | 25 | 10000000000 | -10000000000 | 24.7717 | 179.6492 | 88.5067 | 89.0915 | 7.9028 | 90 | 183.1049 | 197.1404 | 201.6593 | 191.168 | 260.2312 | 262.4579 | 237.3332 | 10000000000 | 10000000000 | 39.8598 | 4.8173 | 40 | 10000000000 | 0 | 131.0029 | 39.92 | 8.7105 | 40 | 90.2294 | 89.4198 | 52.811 | 10000000000 | 89.7919 | 4.5743 | 90 | 94.9441 | 89.8246 | 3.3188 | 90 | 96.8379 | 14.4586 | -18.7423 | 70.1728 | 74.43 | 0.85123
Log | 2180 | 18.1667 | 2014-09-11 12:22 | C13EOAT_test | 0.77898 | -0.37508 | 69.7542 | 282.4605 | 119.2558 | 1.4971 | -0.75989 | 3.9842 | 1.5 | 16.1223 | 28.0999 | 5.1301 | 0.0048271 | 167.6366 | 99.1419 | 4.0903 | 103.2321 | 6.36 | 103 | 101.8292 | 104.0306 | 104 | 557.7283 | 22.5085 | 87.2219 | 80.4147 | 217.4681 | 216.643 | 406.1094 | 83.8183 | 4.3115 | 84 | 1799.689 | 3.6936 | 1800 | 25.0092 | 3.1651 | 25 | 10000000000 | -10000000000 | 24.7855 | 179.5938 | 88.5061 | 89.0706 | 7.9657 | 90 | 183.0971 | 196.0153 | 200.9455 | 190.7757 | 260.9015 | 262.2508 | 236.5183 | 10000000000 | 10000000000 | 39.9128 | 4.8401 | 40 | 10000000000 | 0 | 131.0537 | 39.9108 | 8.7141 | 40 | 90.234 | 89.3598 | 52.816 | 10000000000 | 89.7784 | 4.6507 | 90 | 94.9183 | 89.7969 | 3.325 | 90 | 96.8387 | 14.4621 | -18.7272 | 70.1855 | 74.43 | 0.85126
Log | 2181 | 18.175 | 2014-09-11 12:23 | C13EOAT_test | 0.77817 | -0.37508 | 70.0255 | 281.6463 | 110.926 | 1.4484 | -0.75998 | 3.9851 | 1.5 | 16.1274 | 28.1337 | 5.2184 | 0.0048271 | 167.9983 | 99.14 | 4.0135 | 103.1535 | 6.36 | 103 | 101.9444 | 103.9944 | 104 | 582.4177 | 22.5069 | 87.3764 | 80.6219 | 217.4825 | 216.643 | 406.1094 | 83.9992 | 4.3133 | 84 | 1800.273 | 3.6933 | 1800 | 25.024 | 3.1646 | 25 | 10000000000 | -10000000000 | 24.7681 | 179.773 | 88.6186 | 89.1459 | 8.0109 | 90 | 183.0381 | 196.7006 | 201.1491 | 191.2035 | 260.7383 | 262.2234 | 236.2087 | 10000000000 | 10000000000 | 39.9588 | 4.8504 | 40 | 10000000000 | 0 | 131.0568 | 39.9002 | 8.7174 | 40 | 90.2606 | 89.5123 | 52.8063 | 10000000000 | 89.8457 | 4.6861 | 90 | 94.9219 | 89.8865 | 3.3272 | 90 | 96.8364 | 14.4586 | -18.5181 | 70.1873 | 74.42 | 0.8512
Log | 2182 | 18.1834 | 2014-09-11 12:23 | C13EOAT_test | 0.77949 | -0.37508 | 74.2607 | 281.9998 | 117.3532 | 1.5008 | -0.75996 | 3.9848 | 1.5 | 16.1142 | 28.1167 | 5.1373 | 0.0048271 | 167.706 | 99.1426 | 4.0139 | 103.1565 | 6.36 | 103 | 102.123 | 103.9992 | 104 | 592.5126 | 22.5033 | 87.2464 | 80.4596 | 217.4906 | 216.643 | 406.1094 | 83.853 | 4.3164 | 84 | 1799.887 | 3.694 | 1800 | 24.9764 | 3.1656 | 25 | 10000000000 | -10000000000 | 24.7737 | 179.8091 | 88.7477 | 89.2739 | 8.0417 | 90 | 182.9906 | 196.2377 | 201.303 | 191.2082 | 260.091 | 261.3785 | 237.2586 | 10000000000 | 10000000000 | 40.03 | 4.8493 | 40 | 10000000000 | 0 | 131.065 | 39.8974 | 8.7203 | 40 | 90.3113 | 89.4979 | 52.7831 | 10000000000 | 89.8928 | 4.7121 | 90 | 94.9308 | 89.9046 | 3.3302 | 90 | 96.8439 | 14.4601 | -18.683 | 70.1671 | 74.42 | 0.85124
Log | 2183 | 18.1917 | 2014-09-11 12:24 | C13EOAT_test | 0.77951 | -0.37414 | 73.9178 | 281.6219 | 115.4178 | 1.5051 | -0.76004 | 3.9847 | 1.5 | 16.1082 | 28.1407 | 5.1998 | 0.0048271 | 167.6544 | 99.14 | 3.9192 | 103.0592 | 6.36 | 103 | 102.1218 | 103.9916 | 104 | 603.8501 | 22.5033 | 87.2317 | 80.4227 | 217.4734 | 216.643 | 405.7658 | 83.8272 | 4.32 | 84 | 1800.333 | 3.6933 | 1800 | 24.9609 | 3.1663 | 25 | 10000000000 | -10000000000 | 24.6898 | 179.9566 | 89.0169 | 89.4905 | 8.0474 | 90 | 183.0161 | 197.1698 | 201.6691 | 191.2407 | 259.8586 | 261.5165 | 236.0408 | 10000000000 | 10000000000 | 40.0358 | 4.8437 | 40 | 10000000000 | 0 | 131.0098 | 39.9175 | 8.7217 | 40 | 90.3993 | 89.5573 | 52.7742 | 10000000000 | 90.0114 | 4.6864 | 90 | 94.9699 | 89.9783 | 3.3302 | 90 | 96.8413 | 14.459 | -18.7173 | 70.1545 | 74.41 | 0.85121
Log | 2184 | 18.2 | 2014-09-11 12:24 | C13EOAT_test | 0.77955 | -0.37508 | 70.4244 | 281.6507 | 115.811 | 1.5035 | -0.76014 | 3.9847 | 1.5 | 16.1274 | 28.1351 | 5.1726 | 0.0048271 | 167.8291 | 99.14 | 3.9187 | 103.0587 | 6.36 | 103 | 102.345 | 104.0103 | 104 | 595.0717 | 22.5033 | 87.3178 | 80.5113 | 217.4527 | 216.643 | 405.7658 | 83.9146 | 4.3223 | 84 | 1799.496 | 3.6945 | 1800 | 24.9648 | 3.1667 | 25 | 10000000000 | -10000000000 | 24.7328 | 180.115 | 89.2237 | 89.6951 | 8.0406 | 90 | 182.9826 | 197.0762 | 201.9485 | 191.2722 | 260.1899 | 261.5527 | 235.7322 | 10000000000 | 10000000000 | 40.0924 | 4.8256 | 40 | 10000000000 | 0 | 130.978 | 39.9983 | 8.7188 | 40 | 90.4838 | 89.6312 | 52.808 | 10000000000 | 90.1016 | 4.6389 | 90 | 95.0499 | 90.0575 | 3.3274 | 90 | 96.841 | 14.4586 | -18.6287 | 70.1873 | 74.4 | 0.85126
Log | 2185 | 18.2083 | 2014-09-11 12:25 | C13EOAT_test | 0.77954 | -0.37508 | 73.7061 | 281.889 | 115.803 | 1.4971 | -0.76003 | 3.9847 | 1.5 | 16.1274 | 28.1332 | 5.1685 | 0.0048271 | 167.942 | 99.14 | 3.9526 | 103.0926 | 6.36 | 103 | 102.3554 | 104.014 | 104 | 579.2492 | 22.5834 | 87.3442 | 80.5978 | 217.4905 | 216.643 | 405.7658 | 83.971 | 4.3219 | 84 | 1800.156 | 3.6935 | 1800 | 24.963 | 3.1674 | 25 | 10000000000 | -10000000000 | 24.7449 | 180.2996 | 89.3934 | 89.819 | 8.0362 | 90 | 182.9406 | 196.6708 | 201.7637 | 191.5933 | 260.4943 | 261.7594 | 236.4848 | 10000000000 | 10000000000 | 40.142 | 4.8012 | 40 | 10000000000 | 0 | 131.0716 | 39.9977 | 8.7189 | 40 | 90.5435 | 89.7561 | 52.8049 | 10000000000 | 90.1481 | 4.5845 | 90 | 95.1159 | 90.1498 | 3.3219 | 90 | 96.8377 | 14.4586 | -18.5423 | 70.1873 | 74.42 | 0.85117
Log | 2186 | 18.2167 | 2014-09-11 12:25 | C13EOAT_test | 0.78014 | -0.37414 | 73.7108 | 281.2545 | 115.4398 | 1.5105 | -0.76 | 3.985 | 1.5 | 16.1063 | 28.1323 | 5.1633 | 0.0048271 | 168.3695 | 99.14 | 4.1762 | 103.3162 | 6.36 | 103 | 102.3833 | 103.9711 | 104 | 560.9109 | 22.5542 | 87.5513 | 80.8183 | 217.4907 | 216.643 | 405.7658 | 84.1848 | 4.3194 | 84 | 1799.4 | 3.6946 | 1800 | 24.9687 | 3.1678 | 25 | 10000000000 | -10000000000 | 24.757 | 180.3735 | 89.4716 | 89.9593 | 8.0205 | 90 | 183.0167 | 197.3919 | 202.3129 | 191.5157 | 260.3127 | 261.7446 | 236.6784 | 10000000000 | 10000000000 | 40.1573 | 4.7733 | 40 | 10000000000 | 0 | 131.0831 | 39.9851 | 8.7198 | 40 | 90.5834 | 89.7901 | 52.8122 | 10000000000 | 90.1966 | 4.5109 | 90 | 95.1577 | 90.1867 | 3.3162 | 90 | 96.8385 | 14.4614 | -18.3218 | 70.156 | 74.41 | 0.85118
Log | 2187 | 18.225 | 2014-09-11 12:26 | C13EOAT_test | 0.7796 | -0.37414 | 72.6476 | 281.8257 | 112.2862 | 1.5115 | -0.76134 | 3.9849 | 1.5 | 16.1224 | 28.0534 | 5.1301 | 0.0048271 | 168.5205 | 99.14 | 4.1988 | 103.3388 | 6.36 | 103 | 102.3169 | 103.9783 | 104 | 576.3171 | 22.5033 | 87.6359 | 80.8846 | 217.3188 | 216.643 | 405.7658 | 84.2602 | 4.3141 | 84 | 1800.655 | 3.6911 | 1800 | 24.9995 | 3.1675 | 25 | 10000000000 | -10000000000 | 24.7343 | 180.4364 | 89.619 | 90.0816 | 7.9998 | 90 | 183.0646 | 196.4564 | 201.6497 | 191.4569 | 260.5647 | 262.111 | 237.4379 | 10000000000 | 10000000000 | 40.165 | 4.7406 | 40 | 10000000000 | 0 | 131.0994 | 39.9955 | 8.7201 | 40 | 90.6086 | 89.8279 | 52.8065 | 10000000000 | 90.2268 | 4.434 | 90 | 95.2025 | 90.2182 | 3.3098 | 90 | 96.8416 | 14.462 | -18.2554 | 70.1853 | 74.41 | 0.85123
Log | 2188 | 18.2333 | 2014-09-11 12:26 | C13EOAT_test | 0.77953 | -0.37508 | 71.6484 | 281.2573 | 117.4697 | 1.5085 | -0.76132 | 3.9845 | 1.5 | 16.1271 | 27.9774 | 5.1298 | 0.0048271 | 168.3559 | 99.14 | 3.9503 | 103.0903 | 6.36 | 103 | 102.4143 | 103.9774 | 104 | 554.1979 | 22.5033 | 87.5483 | 80.8076 | 217.3188 | 216.643 | 405.4221 | 84.1779 | 4.3099 | 84 | 1800.177 | 3.6913 | 1800 | 24.9627 | 3.1688 | 25 | 10000000000 | -10000000000 | 24.7965 | 180.5066 | 89.6777 | 90.1556 | 7.9806 | 90 | 183.0279 | 196.2146 | 201.5877 | 191.2255 | 259.7837 | 261.7896 | 237.2036 | 10000000000 | 10000000000 | 40.1289 | 4.712 | 40 | 10000000000 | 0 | 131.1962 | 39.9847 | 8.7211 | 40 | 90.6339 | 89.8727 | 52.7996 | 10000000000 | 90.2457 | 4.3553 | 90 | 95.2081 | 90.2533 | 3.3014 | 90 | 96.8396 | 14.4588 | -18.3324 | 70.1873 | 74.39 | 0.85122
Log | 2189 | 18.2417 | 2014-09-11 12:27 | C13EOAT_test | 0.77963 | -0.37508 | 71.3978 | 281.9948 | 109.6682 | 1.5058 | -0.76142 | 3.9842 | 1.5 | 16.1121 | 28.1345 | 5.1425 | 0.0048271 | 168.291 | 99.14 | 4.0698 | 103.2098 | 6.36 | 103 | 102.2315 | 103.9818 | 104 | 563.377 | 22.5033 | 87.531 | 80.76 | 217.3188 | 216.643 | 405.4221 | 84.1455 | 4.3065 | 84 | 1800.243 | 3.691 | 1800 | 24.9455 | 3.1698 | 25 | 10000000000 | -10000000000 | 24.8404 | 180.4822 | 89.7251 | 90.2221 | 7.9576 | 90 | 183.0939 | 196.8005 | 201.799 | 191.5848 | 259.842 | 261.5071 | 237.192 | 10000000000 | 10000000000 | 40.0647 | 4.6933 | 40 | 10000000000 | 0 | 131.2384 | 40.0204 | 8.7192 | 40 | 90.6359 | 89.8463 | 52.7818 | 10000000000 | 90.2001 | 4.3011 | 90 | 95.2266 | 90.2411 | 3.295 | 90 | 96.8388 | 14.4633 | -18.38 | 70.1701 | 74.39 | 0.85118
Log | 2190 | 18.25 | 2014-09-11 12:27 | C13EOAT_test | 0.77952 | -0.37508 | 73.3132 | 281.8696 | 112.2161 | 1.5079 | -0.76249 | 3.9839 | 1.5 | 16.1047 | 28.1351 | 5.1762 | 0.0048271 | 168.1083 | 99.1325 | 4.1902 | 103.3227 | 6.36 | 103 | 102.2516 | 103.9477 | 104 | 558.0847 | 22.5028 | 87.4349 | 80.6735 | 217.3188 | 216.4709 | 405.4221 | 84.0542 | 4.3056 | 84 | 1799.713 | 3.6905 | 1800 | 24.9527 | 3.1702 | 25 | 10000000000 | -10000000000 | 24.8392 | 180.4523 | 89.7569 | 90.2492 | 7.9377 | 90 | 183.0614 | 195.3971 | 201.8106 | 191.6423 | 260.5476 | 262.3073 | 237.8416 | 10000000000 | 10000000000 | 40.0225 | 4.6873 | 40 | 10000000000 | 0 | 131.1894 | 40.044 | 8.7169 | 40 | 90.6303 | 89.822 | 52.7916 | 10000000000 | 90.1957 | 4.2347 | 90 | 95.2288 | 90.2261 | 3.2887 | 90 | 96.8063 | 14.4587 | -18.4591 | 70.1479 | 74.41 | 0.85121
Log | 2191 | 18.2584 | 2014-09-11 12:28 | C13EOAT_test | 0.77854 | -0.37508 | 70.1287 | 281.7981 | 113.4183 | 1.5041 | -0.76131 | 3.9842 | 1.5 | 16.1263 | 28.1352 | 5.1311 | 0.0048271 | 168.4631 | 99.14 | 4.0882 | 103.2282 | 6.36 | 103 | 102.4057 | 103.9713 | 104 | 600.736 | 22.5015 | 87.6343 | 80.8287 | 217.3188 | 216.643 | 405.4221 | 84.2315 | 4.2998 | 84 | 1799.467 | 3.692 | 1800 | 24.9246 | 3.1717 | 25 | 10000000000 | -10000000000 | 24.7636 | 180.4637 | 89.7803 | 90.2465 | 7.9218 | 90 | 183.146 | 197.112 | 202.6862 | 191.9113 | 260.5549 | 261.8378 | 237.4121 | 10000000000 | 10000000000 | 39.9613 | 4.6912 | 40 | 10000000000 | 0 | 130.998 | 40.0545 | 8.7144 | 40 | 90.6205 | 89.8432 | 52.771 | 10000000000 | 90.1743 | 4.1824 | 90 | 95.2571 | 90.2319 | 3.2812 | 90 | 96.8398 | 14.4588 | -18.3112 | 70.186 | 74.38 | 0.85126
Log | 2192 | 18.2667 | 2014-09-11 12:28 | C13EOAT_test | 0.77938 | -0.37508 | 69.8729 | 281.2678 | 113.8841 | 1.5065 | -0.76132 | 3.984 | 1.5 | 16.0786 | 28.1382 | 5.1544 | 0.0048271 | 168.0576 | 99.14 | 4.0204 | 103.1604 | 6.36 | 103 | 102.2982 | 103.9865 | 104 | 604.1876 | 22.5032 | 87.4274 | 80.6303 | 217.3188 | 216.643 | 405.4221 | 84.0288 | 4.2974 | 84 | 1800.008 | 3.6914 | 1800 | 24.9419 | 3.1722 | 25 | 10000000000 | -10000000000 | 24.784 | 180.3667 | 89.8147 | 90.2838 | 7.8989 | 90 | 183.1876 | 196.3591 | 201.9274 | 191.6118 | 260.8284 | 262.881 | 237.7334 | 10000000000 | 10000000000 | 39.9108 | 4.7083 | 40 | 10000000000 | 0 | 130.8159 | 40.0969 | 8.7096 | 40 | 90.6013 | 89.7654 | 52.7931 | 10000000000 | 90.1431 | 4.1427 | 90 | 95.2487 | 90.1834 | 3.2766 | 90 | 96.84 | 14.4587 | -18.5097 | 70.102 | 74.38 | 0.85127
Log | 2193 | 18.275 | 2014-09-11 12:29 | C13EOAT_test | 0.77934 | -0.37508 | 71.8482 | 281.6232 | 119.9054 | 1.5073 | -0.76132 | 3.9839 | 1.5 | 16.0958 | 28.136 | 5.1546 | 0.0048271 | 167.8814 | 99.14 | 4 | 103.14 | 6.36 | 103 | 102.2927 | 104.0117 | 104 | 592.0658 | 22.5032 | 87.3394 | 80.542 | 217.3188 | 216.643 | 405.4221 | 83.9407 | 4.2961 | 84 | 1799.31 | 3.6924 | 1800 | 24.9264 | 3.1734 | 25 | 10000000000 | -10000000000 | 24.7877 | 180.2923 | 89.8381 | 90.3108 | 7.8769 | 90 | 183.302 | 196.8608 | 202.4815 | 191.7461 | 260.4161 | 261.7421 | 237.6401 | 10000000000 | 10000000000 | 39.8891 | 4.7318 | 40 | 10000000000 | 0 | 130.7228 | 40.0919 | 8.7066 | 40 | 90.5681 | 89.7242 | 52.8173 | 10000000000 | 90.1225 | 4.1093 | 90 | 95.2264 | 90.1462 | 3.2728 | 90 | 96.8427 | 14.4586 | -18.598 | 70.1319 | 74.38 | 0.85127
Log | 2194 | 18.2833 | 2014-09-11 12:29 | C13EOAT_test | 0.77958 | -0.37508 | 74.4217 | 282.2415 | 113.4518 | 1.5036 | -0.76127 | 3.9838 | 1.5 | 16.1174 | 28.1351 | 5.1298 | 0.0048271 | 168.0773 | 99.14 | 4.1153 | 103.2553 | 6.36 | 103 | 102.1927 | 103.9961 | 104 | 570.3061 | 22.5032 | 87.4257 | 80.6516 | 217.3188 | 216.643 | 405.7658 | 84.0387 | 4.2961 | 84 | 1800.312 | 3.6909 | 1800 | 24.934 | 3.1742 | 25 | 10000000000 | -10000000000 | 24.7246 | 180.281 | 89.8085 | 90.2908 | 7.8618 | 90 | 183.393 | 196.0105 | 201.3772 | 192.0392 | 260.789 | 262.206 | 237.8948 | 10000000000 | 10000000000 | 39.9033 | 4.7493 | 40 | 10000000000 | 0 | 130.7001 | 40.1202 | 8.7009 | 40 | 90.5383 | 89.7427 | 52.7863 | 10000000000 | 90.0751 | 4.0926 | 90 | 95.1956 | 90.1405 | 3.269 | 90 | 96.8345 | 14.4617 | -18.4884 | 70.1761 | 74.38 | 0.85127
Log | 2195 | 18.2917 | 2014-09-11 12:30 | C13EOAT_test | 0.77921 | -0.37508 | 73.3144 | 281.6278 | 116.7459 | 1.5029 | -0.76133 | 3.984 | 1.5 | 16.1072 | 28.1286 | 5.1334 | 0.0048271 | 168.2399 | 99.14 | 4.0475 | 103.1875 | 6.36 | 103 | 102.2471 | 103.9909 | 104 | 553.8456 | 22.5033 | 87.5249 | 80.715 | 217.3188 | 216.643 | 405.7658 | 84.1199 | 4.2931 | 84 | 1800.484 | 3.6907 | 1800 | 24.9759 | 3.1738 | 25 | 10000000000 | -10000000000 | 24.6554 | 180.2464 | 89.7468 | 90.2491 | 7.8517 | 90 | 183.39 | 196.8215 | 201.5961 | 191.7912 | 260.9362 | 262.5619 | 237.9781 | 10000000000 | 10000000000 | 39.9311 | 4.7658 | 40 | 10000000000 | 0 | 130.7305 | 40.1517 | 8.6952 | 40 | 90.4997 | 89.7467 | 52.7829 | 10000000000 | 90.058 | 4.0751 | 90 | 95.1861 | 90.1232 | 3.2657 | 90 | 96.8382 | 14.458 | -18.425 | 70.1509 | 74.38 | 0.85127
Log | 2196 | 18.3 | 2014-09-11 12:30 | C13EOAT_test | 0.77951 | -0.37414 | 71.4534 | 282.0145 | 116.4245 | 1.4825 | -0.76123 | 3.9842 | 1.5 | 16.0744 | 28.1488 | 5.2489 | 0.0048271 | 168.1051 | 99.14 | 4.0743 | 103.2143 | 6.36 | 103 | 102.0791 | 104.0127 | 104 | 560.0975 | 22.5033 | 87.4297 | 80.6754 | 217.3188 | 216.643 | 405.7658 | 84.0525 | 4.2927 | 84 | 1800.277 | 3.6911 | 1800 | 24.9785 | 3.174 | 25 | 10000000000 | -10000000000 | 24.7319 | 180.1411 | 89.7748 | 90.2532 | 7.8357 | 90 | 183.5496 | 196.0588 | 200.9156 | 192.3466 | 261.1128 | 263.1576 | 237.0389 | 10000000000 | 10000000000 | 39.953 | 4.7758 | 40 | 10000000000 | 0 | 130.6344 | 40.136 | 8.6916 | 40 | 90.4564 | 89.6847 | 52.7764 | 10000000000 | 90.0146 | 4.0767 | 90 | 95.1681 | 90.0706 | 3.2646 | 90 | 96.8317 | 14.4552 | -18.4646 | 70.0875 | 74.36 | 0.85118
Log | 2197 | 18.3084 | 2014-09-11 12:31 | C13EOAT_test | 0.77953 | -0.37508 | 71.1949 | 281.7088 | 118.6006 | 1.5071 | -0.7622 | 3.984 | 1.5 | 16.0562 | 28.1207 | 5.1929 | 0.0048271 | 167.9856 | 99.1138 | 4.2159 | 103.3297 | 6.36 | 103 | 102.0379 | 103.9647 | 104 | 589.5272 | 22.4568 | 87.4005 | 80.5851 | 217.3188 | 216.4928 | 406.1094 | 83.9928 | 4.2936 | 84 | 1801.261 | 3.6892 | 1800 | 24.9727 | 3.1742 | 25 | 10000000000 | -10000000000 | 24.7075 | 180.1059 | 89.7403 | 90.2088 | 7.8283 | 90 | 183.5693 | 195.917 | 201.2973 | 192.4769 | 261.1423 | 262.9709 | 237.6317 | 10000000000 | 10000000000 | 40.0361 | 4.7775 | 40 | 10000000000 | 0 | 130.5629 | 40.1234 | 8.688 | 40 | 90.4522 | 89.6537 | 52.7786 | 10000000000 | 90.0204 | 4.0673 | 90 | 95.158 | 90.0529 | 3.2633 | 90 | 96.8175 | 14.4566 | -18.5287 | 70.0584 | 74.36 | 0.85109
Log | 2198 | 18.3167 | 2014-09-11 12:31 | C13EOAT_test | 0.77922 | -0.37508 | 70.7392 | 281.3423 | 112.0961 | 1.499 | -0.76112 | 3.9839 | 1.5 | 16.0566 | 28.1551 | 5.1797 | 0.0048271 | 167.8494 | 99.14 | 4.1155 | 103.2555 | 6.36 | 103 | 101.9686 | 103.9941 | 104 | 605.2336 | 22.3878 | 87.3237 | 80.5257 | 217.3188 | 216.643 | 405.7658 | 83.9247 | 4.295 | 84 | 1799.651 | 3.6917 | 1800 | 24.9718 | 3.1747 | 25 | 10000000000 | -10000000000 | 24.8353 | 180.0852 | 89.7751 | 90.2432 | 7.8078 | 90 | 183.5816 | 195.9343 | 200.9347 | 191.8723 | 261.5142 | 262.7327 | 236.9333 | 10000000000 | 10000000000 | 40.0087 | 4.7773 | 40 | 10000000000 | 0 | 130.4543 | 40.1143 | 8.684 | 40 | 90.4424 | 89.6428 | 52.7415 | 10000000000 | 90.0219 | 4.0601 | 90 | 95.1576 | 90.0426 | 3.2623 | 90 | 96.8382 | 14.4586 | -18.6143 | 70.0629 | 74.36 | 0.85124
Log | 2199 | 18.325 | 2014-09-11 12:32 | C13EOAT_test | 0.77979 | -0.37414 | 70.5302 | 281.959 | 119.3938 | 1.5018 | -0.76119 | 3.9836 | 1.5 | 16.0585 | 28.1502 | 5.1814 | 0.0048271 | 167.7432 | 99.14 | 4.1154 | 103.2554 | 6.36 | 103 | 101.8289 | 104.0091 | 104 | 602.0796 | 22.5032 | 87.258 | 80.4852 | 217.3188 | 216.643 | 406.1094 | 83.8716 | 4.2958 | 84 | 1800.586 | 3.6905 | 1800 | 24.9478 | 3.1758 | 25 | 10000000000 | -10000000000 | 24.7922 | 180.0237 | 89.7751 | 90.2746 | 7.7872 | 90 | 183.4656 | 195.881 | 201.7843 | 191.8846 | 261.1123 | 262.4759 | 236.51 | 10000000000 | 10000000000 | 40.0397 | 4.7722 | 40 | 10000000000 | 0 | 130.2826 | 40.1405 | 8.6783 | 40 | 90.4294 | 89.5942 | 52.7364 | 10000000000 | 90.0086 | 4.0627 | 90 | 95.1419 | 90.0118 | 3.2626 | 90 | 96.8418 | 14.4585 | -18.6547 | 70.0662 | 74.36 | 0.85124
Log | 2200 | 18.3333 | 2014-09-11 12:32 | C13EOAT_test | 0.77905 | -0.37508 | 70.7458 | 281.7524 | 109.3841 | 1.5082 | -0.76117 | 3.9837 | 1.5 | 16.0563 | 28.1589 | 5.2171 | 0.0048271 | 168.1538 | 99.14 | 4.1093 | 103.2493 | 6.36 | 103 | 101.7133 | 104.0094 | 104 | 574.2943 | 22.5032 | 87.4727 | 80.6811 | 217.3188 | 216.643 | 405.7658 | 84.0769 | 4.2949 | 84 | 1799.976 | 3.6915 | 1800 | 24.9357 | 3.177 | 25 | 10000000000 | -10000000000 | 24.7311 | 180.0722 | 89.8221 | 90.2614 | 7.7732 | 90 | 183.5456 | 196.9317 | 201.9121 | 191.7145 | 261.1858 | 262.4884 | 236.49 | 10000000000 | 10000000000 | 39.9618 | 4.7701 | 40 | 10000000000 | 0 | 130.3121 | 40.1615 | 8.6719 | 40 | 90.4256 | 89.6467 | 52.7335 | 10000000000 | 90.0154 | 4.0582 | 90 | 95.123 | 90.0361 | 3.2616 | 90 | 96.8397 | 14.4586 | -18.4589 | 70.0625 | 74.33 | 0.85126
Log | 2201 | 18.3417 | 2014-09-11 12:33 | C13EOAT_test | 0.77966 | -0.37508 | 72.8212 | 281.6235 | 108.1965 | 1.5045 | -0.76257 | 3.9836 | 1.5 | 16.0562 | 28.1583 | 5.1599 | 0.0048271 | 167.9849 | 99.11 | 4.2034 | 103.3134 | 6.36 | 103 | 101.4378 | 103.9581 | 104 | 576.012 | 22.5032 | 87.3975 | 80.5874 | 217.3188 | 216.4709 | 405.7658 | 83.9925 | 4.295 | 84 | 1800.422 | 3.6901 | 1800 | 24.9793 | 3.1767 | 25 | 10000000000 | -10000000000 | 24.731 | 180.0061 | 89.7823 | 90.2533 | 7.7585 | 90 | 183.5651 | 194.9553 | 201.0532 | 191.553 | 261.9066 | 262.8644 | 237.6609 | 10000000000 | 10000000000 | 40.0086 | 4.7674 | 40 | 10000000000 | 0 | 130.2702 | 40.2137 | 8.6631 | 40 | 90.3989 | 89.6071 | 52.6816 | 10000000000 | 90.0192 | 4.0566 | 90 | 95.1378 | 90.003 | 3.2621 | 90 | 96.8072 | 14.4586 | -18.5226 | 70.0623 | 74.35 | 0.85127
Log | 2202 | 18.35 | 2014-09-11 12:33 | C13EOAT_test | 0.77947 | -0.37508 | 71.3063 | 281.6274 | 114.1409 | 1.5029 | -0.7613 | 3.9834 | 1.5 | 16.057 | 28.1351 | 5.2595 | 0.0048271 | 167.8763 | 99.14 | 4.0746 | 103.2146 | 6.36 | 103 | 101.5193 | 104.002 | 104 | 560.4834 | 22.5032 | 87.3237 | 80.5527 | 217.3188 | 216.643 | 405.7658 | 83.9382 | 4.2951 | 84 | 1800.556 | 3.6903 | 1800 | 25.0108 | 3.1763 | 25 | 10000000000 | -10000000000 | 24.8255 | 179.9757 | 89.7256 | 90.2353 | 7.746 | 90 | 183.5475 | 195.1866 | 200.8702 | 191.3745 | 261.744 | 263.4836 | 237.6186 | 10000000000 | 10000000000 | 40.0543 | 4.7619 | 40 | 10000000000 | 0 | 130.2658 | 40.2212 | 8.6554 | 40 | 90.3966 | 89.5791 | 52.6757 | 10000000000 | 90.0136 | 4.0592 | 90 | 95.13 | 89.9878 | 3.2626 | 90 | 96.8395 | 14.4585 | -18.5873 | 70.0636 | 74.34 | 0.85127
Log | 2203 | 18.3584 | 2014-09-11 12:34 | C13EOAT_test | 0.7792 | -0.37508 | 72.865 | 281.2691 | 118.0571 | 1.5079 | -0.76135 | 3.9834 | 1.5 | 16.0562 | 28.1583 | 5.2587 | 0.0048271 | 168.017 | 99.14 | 4.0882 | 103.2282 | 6.36 | 103 | 101.6531 | 103.9807 | 104 | 569.025 | 22.5032 | 87.4126 | 80.6044 | 217.3188 | 216.643 | 405.7658 | 84.0085 | 4.2949 | 84 | 1799.958 | 3.6913 | 1800 | 25.0049 | 3.1763 | 25 | 10000000000 | -10000000000 | 24.8536 | 179.9735 | 89.7137 | 90.2119 | 7.7356 | 90 | 183.5094 | 194.9467 | 200.6255 | 191.4571 | 261.985 | 263.436 | 237.1289 | 10000000000 | 10000000000 | 40.0284 | 4.7557 | 40 | 10000000000 | 0 | 130.2621 | 40.2439 | 8.6463 | 40 | 90.3828 | 89.5907 | 52.6333 | 10000000000 | 89.9909 | 4.0728 | 90 | 95.0995 | 89.9867 | 3.2632 | 90 | 96.8432 | 14.4585 | -18.5356 | 70.0623 | 74.33 | 0.85127
Log | 2204 | 18.3667 | 2014-09-11 12:34 | C13EOAT_test | 0.77942 | -0.37508 | 73.4592 | 281.5135 | 110.6721 | 1.5003 | -0.76107 | 3.9834 | 1.5 | 16.0614 | 28.1321 | 5.228 | 0.0048271 | 167.8058 | 99.14 | 4.0407 | 103.1807 | 6.36 | 103 | 101.6926 | 103.9909 | 104 | 595.0475 | 22.5018 | 87.3199 | 80.4859 | 217.3188 | 216.643 | 405.7658 | 83.9029 | 4.2968 | 84 | 1799.669 | 3.6919 | 1800 | 25.007 | 3.1762 | 25 | 10000000000 | -10000000000 | 24.7577 | 179.9027 | 89.6851 | 90.1631 | 7.7321 | 90 | 183.5801 | 196.9454 | 202.2911 | 191.9731 | 261.2767 | 263.0071 | 237.4363 | 10000000000 | 10000000000 | 40.0274 | 4.7459 | 40 | 10000000000 | 0 | 130.2679 | 40.2987 | 8.635 | 40 | 90.3842 | 89.5185 | 52.6554 | 10000000000 | 89.967 | 4.0896 | 90 | 95.1256 | 89.9513 | 3.2651 | 90 | 96.8415 | 14.4521 | -18.6541 | 70.0584 | 74.32 | 0.85127
Log | 2205 | 18.375 | 2014-09-11 12:35 | C13EOAT_test | 0.77926 | -0.37508 | 70.2089 | 281.9012 | 117.417 | 1.3389 | -0.76128 | 3.9844 | 1.5 | 16.0655 | 28.1436 | 5.1705 | 0.0048271 | 168.116 | 99.14 | 4.1221 | 103.2621 | 6.36 | 103 | 101.9267 | 103.9885 | 104 | 603.3995 | 22.5032 | 87.4508 | 80.6653 | 217.3188 | 216.643 | 405.7658 | 84.058 | 4.2969 | 84 | 1800.11 | 3.6912 | 1800 | 24.9736 | 3.1771 | 25 | 10000000000 | -10000000000 | 24.7739 | 179.8897 | 89.6463 | 90.1285 | 7.7281 | 90 | 183.4917 | 196.3169 | 202.0536 | 191.8492 | 261.536 | 262.8408 | 237.3099 | 10000000000 | 10000000000 | 40.0323 | 4.7365 | 40 | 10000000000 | 0 | 130.1106 | 40.3082 | 8.6252 | 40 | 90.3799 | 89.5098 | 52.6307 | 10000000000 | 89.9546 | 4.1046 | 90 | 95.0968 | 89.9448 | 3.2667 | 90 | 96.8415 | 14.4521 | -18.4747 | 70.0656 | 74.32 | 0.85127
Log | 2206 | 18.3833 | 2014-09-11 12:35 | C13EOAT_test | 0.77922 | -0.37508 | 72.3937 | 281.6288 | 118.3802 | 1.501 | -0.76111 | 3.984 | 1.5 | 16.0659 | 28.1371 | 5.1931 | 0.0048271 | 167.8292 | 99.14 | 4.1072 | 103.2472 | 6.36 | 103 | 101.8609 | 104.014 | 104 | 608.301 | 22.5032 | 87.3238 | 80.5053 | 217.3188 | 216.643 | 405.7658 | 83.9146 | 4.2993 | 84 | 1799.82 | 3.6918 | 1800 | 24.9145 | 3.1792 | 25 | 10000000000 | -10000000000 | 24.8023 | 179.9517 | 89.6247 | 90.0652 | 7.7317 | 90 | 183.4354 | 197.3513 | 202.1884 | 191.8038 | 260.9548 | 262.4332 | 236.8198 | 10000000000 | 10000000000 | 40.0204 | 4.7271 | 40 | 10000000000 | 0 | 130.0132 | 40.309 | 8.6155 | 40 | 90.365 | 89.5867 | 52.6545 | 10000000000 | 89.9697 | 4.1142 | 90 | 95.08 | 89.9759 | 3.2667 | 90 | 96.8423 | 14.4522 | -18.6347 | 70.0665 | 74.33 | 0.85123
Log | 2207 | 18.3917 | 2014-09-11 12:36 | C13EOAT_test | 0.77951 | -0.37414 | 70.5109 | 281.6259 | 109.8142 | 1.5073 | -0.7613 | 3.9839 | 1.5 | 16.0563 | 28.1563 | 5.1475 | 0.0048271 | 167.749 | 99.14 | 4.1285 | 103.2685 | 6.36 | 103 | 101.7292 | 103.9997 | 104 | 593.5876 | 22.5032 | 87.2765 | 80.4726 | 217.3188 | 216.643 | 405.7658 | 83.8745 | 4.3018 | 84 | 1799.788 | 3.6917 | 1800 | 24.9074 | 3.1807 | 25 | 10000000000 | -10000000000 | 24.7501 | 179.8568 | 89.5639 | 90.0697 | 7.7258 | 90 | 183.3939 | 194.9388 | 201.0513 | 191.5422 | 261.5834 | 262.848 | 236.8722 | 10000000000 | 10000000000 | 40.0017 | 4.7199 | 40 | 10000000000 | 0 | 130.0844 | 40.3006 | 8.606 | 40 | 90.3671 | 89.4897 | 52.6341 | 10000000000 | 89.9784 | 4.1247 | 90 | 95.1111 | 89.9284 | 3.2695 | 90 | 96.8379 | 14.4585 | -18.6674 | 70.0623 | 74.32 | 0.85126
Log | 2208 | 18.4 | 2014-09-11 12:36 | C13EOAT_test | 0.77888 | -0.37508 | 73.3383 | 281.5389 | 117.7206 | 1.5054 | -0.76149 | 3.9838 | 1.5 | 16.0563 | 28.1351 | 5.1304 | 0.0048271 | 167.5883 | 99.14 | 4.1831 | 103.323 | 6.36 | 103 | 101.8665 | 103.9779 | 104 | 596.6391 | 22.4855 | 87.2186 | 80.3697 | 217.3188 | 216.6428 | 406.1094 | 83.7941 | 4.306 | 84 | 1799.883 | 3.6902 | 1800 | 24.9189 | 3.1816 | 25 | 10000000000 | -10000000000 | 24.7166 | 179.8818 | 89.5711 | 90.0496 | 7.7252 | 90 | 183.3371 | 195.1946 | 201.0551 | 191.9839 | 260.8213 | 262.2585 | 237.1637 | 10000000000 | 10000000000 | 40.0048 | 4.7165 | 40 | 10000000000 | 0 | 130.0295 | 40.263 | 8.5989 | 40 | 90.3509 | 89.5308 | 52.5956 | 10000000000 | 89.9417 | 4.1528 | 90 | 95.0821 | 89.9409 | 3.271 | 90 | 96.8361 | 14.4585 | -18.7703 | 70.0623 | 74.31 | 0.85127
Log | 2209 | 18.4083 | 2014-09-11 12:37 | C13EOAT_test | 0.77761 | -0.37508 | 74.1589 | 281.5939 | 117.8532 | 1.5047 | -0.76124 | 3.9843 | 1.5 | 16.0098 | 28.1351 | 5.1431 | 0.0048271 | 167.8366 | 99.14 | 4.0678 | 103.2078 | 6.36 | 103 | 101.7744 | 103.9732 | 104 | 553.7809 | 22.5032 | 87.3211 | 80.5155 | 217.3188 | 216.643 | 405.7658 | 83.9183 | 4.3066 | 84 | 1799.965 | 3.6911 | 1800 | 24.9252 | 3.1826 | 25 | 10000000000 | -10000000000 | 24.691 | 179.9142 | 89.5464 | 90.0336 | 7.7252 | 90 | 183.3448 | 196.5077 | 201.8245 | 191.3829 | 260.9865 | 262.5404 | 237.9309 | 10000000000 | 10000000000 | 40.0031 | 4.7151 | 40 | 10000000000 | 0 | 130.084 | 40.1918 | 8.5945 | 40 | 90.34 | 89.5742 | 52.5896 | 10000000000 | 89.9385 | 4.1702 | 90 | 95.0609 | 89.9571 | 3.2719 | 90 | 96.8334 | 14.4586 | -18.6245 | 69.9801 | 74.32 | 0.85127
Log | 2210 | 18.4167 | 2014-09-11 12:37 | C13EOAT_test | 0.77953 | -0.37414 | 77.8588 | 282.028 | 114.6756 | 1.5092 | -0.76116 | 3.9843 | 1.5 | 16.0561 | 28.1351 | 5.1639 | 0.0048271 | 167.8817 | 99.14 | 4.1026 | 103.2426 | 6.36 | 103 | 101.9606 | 103.9954 | 104 | 564.6656 | 22.5032 | 87.322 | 80.5597 | 217.3188 | 216.643 | 406.1094 | 83.9409 | 4.3094 | 84 | 1800.071 | 3.6912 | 1800 | 24.9637 | 3.1825 | 25 | 10000000000 | -10000000000 | 24.7387 | 179.8752 | 89.5228 | 90.0182 | 7.7263 | 90 | 183.4534 | 195.9235 | 201.097 | 191.6781 | 261.3036 | 262.0672 | 237.6441 | 10000000000 | 10000000000 | 39.9844 | 4.7171 | 40 | 10000000000 | 0 | 130.0625 | 40.1363 | 8.5911 | 40 | 90.3453 | 89.5299 | 52.6032 | 10000000000 | 89.9643 | 4.1737 | 90 | 95.072 | 89.9376 | 3.2742 | 90 | 96.8372 | 14.4586 | -18.5803 | 70.0623 | 74.31 | 0.85127
Log | 2211 | 18.425 | 2014-09-11 12:38 | C13EOAT_test | 0.77891 | -0.37508 | 77.353 | 281.8299 | 118.809 | 1.5051 | -0.76164 | 3.9843 | 1.5 | 15.9991 | 28.134 | 5.2024 | 0.0048271 | 167.5799 | 99.1326 | 4.1811 | 103.3137 | 6.36 | 103 | 101.9586 | 103.9788 | 104 | 584.4651 | 22.4568 | 87.2224 | 80.3575 | 217.3188 | 216.6007 | 405.7658 | 83.79 | 4.3139 | 84 | 1800.327 | 3.6903 | 1800 | 24.9167 | 3.1844 | 25 | 10000000000 | -10000000000 | 24.739 | 179.8634 | 89.5428 | 90.0232 | 7.7253 | 90 | 183.3456 | 194.907 | 201.0648 | 191.9489 | 261.1039 | 262.2092 | 237.4128 | 10000000000 | 10000000000 | 39.9952 | 4.7228 | 40 | 10000000000 | 0 | 130.0763 | 40.0993 | 8.5886 | 40 | 90.358 | 89.5054 | 52.645 | 10000000000 | 89.9612 | 4.1886 | 90 | 95.0751 | 89.9317 | 3.276 | 90 | 96.8154 | 14.458 | -18.7751 | 69.9597 | 74.3 | 0.85127
Log | 2212 | 18.4333 | 2014-09-11 12:38 | C13EOAT_test | 0.77913 | -0.37508 | 74.4053 | 281.9958 | 116.2675 | 1.5043 | -0.76122 | 3.9843 | 1.5 | 16.0476 | 28.1351 | 5.1298 | 0.0048271 | 168.0396 | 99.14 | 4.0948 | 103.2348 | 6.36 | 103 | 102.0163 | 103.9996 | 104 | 604.6046 | 22.5032 | 87.4251 | 80.6145 | 217.3188 | 216.643 | 406.1094 | 84.0198 | 4.3148 | 84 | 1800.669 | 3.69 | 1800 | 24.9033 | 3.1859 | 25 | 10000000000 | -10000000000 | 24.7638 | 179.9311 | 89.4998 | 89.9624 | 7.7356 | 90 | 183.4086 | 194.5249 | 200.5887 | 191.479 | 261.5056 | 263.2597 | 237.407 | 10000000000 | 10000000000 | 39.9671 | 4.7294 | 40 | 10000000000 | 0 | 129.9691 | 40.0138 | 8.5904 | 40 | 90.3572 | 89.5739 | 52.6784 | 10000000000 | 89.9641 | 4.1986 | 90 | 95.1002 | 89.9655 | 3.2766 | 90 | 96.8224 | 14.4579 | -18.5255 | 70.0457 | 74.3 | 0.85127
Log | 2213 | 18.4417 | 2014-09-11 12:39 | C13EOAT_test | 0.77922 | -0.37508 | 76.2328 | 281.5269 | 116.1708 | 1.5034 | -0.76112 | 3.9842 | 1.5 | 16.0612 | 28.1351 | 5.1315 | 0.0048271 | 167.6717 | 99.14 | 4.0902 | 103.2302 | 6.36 | 103 | 102.2084 | 104.013 | 104 | 596.3447 | 22.5032 | 87.2485 | 80.4232 | 217.3188 | 216.643 | 406.1094 | 83.8359 | 4.3182 | 84 | 1799.63 | 3.6919 | 1800 | 24.9175 | 3.1868 | 25 | 10000000000 | -10000000000 | 24.6488 | 179.9468 | 89.467 | 89.9657 | 7.7365 | 90 | 183.2867 | 195.6808 | 201.106 | 191.4214 | 261.2192 | 263.1808 | 238.0986 | 10000000000 | 10000000000 | 39.9468 | 4.7433 | 40 | 10000000000 | 0 | 129.8425 | 39.9598 | 8.5934 | 40 | 90.3816 | 89.5652 | 52.6801 | 10000000000 | 89.9634 | 4.211 | 90 | 95.0819 | 89.9734 | 3.2776 | 90 | 96.8216 | 14.4521 | -18.7168 | 70.0581 | 74.3 | 0.85127
Log | 2214 | 18.45 | 2014-09-11 12:39 | C13EOAT_test | 0.77897 | -0.37508 | 75.1693 | 281.6023 | 112.9117 | 1.3964 | -0.76126 | 3.9848 | 1.5 | 16.0442 | 28.1066 | 5.1384 | 0.0048271 | 167.6245 | 99.14 | 4.0157 | 103.1557 | 6.36 | 103 | 102.253 | 104.0016 | 104 | 587.8464 | 22.5032 | 87.2131 | 80.4114 | 217.3188 | 216.643 | 405.7658 | 83.8123 | 4.321 | 84 | 1799.844 | 3.6915 | 1800 | 24.9206 | 3.1878 | 25 | 10000000000 | -10000000000 | 24.6369 | 179.8954 | 89.4735 | 89.9633 | 7.7388 | 90 | 183.3171 | 196.2605 | 201.8745 | 191.6143 | 260.7589 | 262.1898 | 237.8927 | 10000000000 | 10000000000 | 39.9182 | 4.7555 | 40 | 10000000000 | 0 | 129.9196 | 39.918 | 8.5975 | 40 | 90.3712 | 89.5242 | 52.6918 | 10000000000 | 89.9596 | 4.2236 | 90 | 95.0416 | 89.9477 | 3.2796 | 90 | 96.814 | 14.4527 | -18.7286 | 70.0295 | 74.3 | 0.85126
Log | 2215 | 18.4583 | 2014-09-11 12:40 | C13EOAT_test | 0.77952 | -0.37508 | 75.5983 | 281.9971 | 113.2663 | 1.505 | -0.76115 | 3.9843 | 1.5 | 16.0192 | 28.1186 | 5.1298 | 0.0048271 | 167.6803 | 99.14 | 4.0203 | 103.1603 | 6.36 | 103 | 102.1586 | 103.9935 | 104 | 565.3682 | 22.5032 | 87.2201 | 80.4602 | 217.3188 | 216.643 | 405.7658 | 83.8401 | 4.3244 | 84 | 1799.915 | 3.6915 | 1800 | 24.9589 | 3.1881 | 25 | 10000000000 | -10000000000 | 24.6405 | 179.9809 | 89.4837 | 89.9728 | 7.7391 | 90 | 183.2975 | 196.4096 | 201.4851 | 191.293 | 260.5574 | 261.7975 | 237.1877 | 10000000000 | 10000000000 | 39.974 | 4.7676 | 40 | 10000000000 | 0 | 129.9391 | 39.8949 | 8.6018 | 40 | 90.3653 | 89.6155 | 52.6923 | 10000000000 | 89.989 | 4.2228 | 90 | 95.0661 | 89.9904 | 3.2793 | 90 | 96.8125 | 14.4559 | -18.6798 | 69.9917 | 74.29 | 0.85127
Log | 2216 | 18.4667 | 2014-09-11 12:40 | C13EOAT_test | 0.77922 | -0.37414 | 77.0193 | 281.697 | 117.5659 | 1.5044 | -0.76115 | 3.9841 | 1.5 | 16.0094 | 28.1118 | 5.1299 | 0.0048271 | 167.786 | 99.14 | 4.0746 | 103.2146 | 6.36 | 103 | 102.2944 | 103.9957 | 104 | 560.1534 | 22.5032 | 87.2943 | 80.4917 | 217.3188 | 216.643 | 405.7658 | 83.893 | 4.3267 | 84 | 1799.916 | 3.6915 | 1800 | 24.9154 | 3.1902 | 25 | 10000000000 | -10000000000 | 24.7349 | 179.8785 | 89.503 | 89.9727 | 7.7406 | 90 | 183.3097 | 195.541 | 200.7794 | 191.2636 | 261.272 | 262.8846 | 237.1897 | 10000000000 | 10000000000 | 39.9645 | 4.7753 | 40 | 10000000000 | 0 | 130.0567 | 39.8716 | 8.6071 | 40 | 90.3664 | 89.5121 | 52.6865 | 10000000000 | 89.9802 | 4.233 | 90 | 95.0807 | 89.9393 | 3.2823 | 90 | 96.814 | 14.4539 | -18.6483 | 69.9699 | 74.28 | 0.85127
Log | 2217 | 18.475 | 2014-09-11 12:41 | C13EOAT_test | 0.77953 | -0.37508 | 77.7582 | 281.918 | 113.7671 | 1.503 | -0.76112 | 3.9839 | 1.5 | 16.0068 | 28.0989 | 5.1298 | 0.0048271 | 167.639 | 99.14 | 4.1288 | 103.2688 | 6.36 | 103 | 102.3171 | 104.0072 | 104 | 563.3755 | 22.5032 | 87.2228 | 80.4162 | 217.3188 | 216.643 | 405.7658 | 83.8195 | 4.3289 | 84 | 1800.686 | 3.6903 | 1800 | 24.9741 | 3.1896 | 25 | 10000000000 | -10000000000 | 24.801 | 179.9336 | 89.4978 | 89.9912 | 7.7388 | 90 | 183.3334 | 197.2473 | 202.2638 | 191.6204 | 260.5937 | 262.2518 | 237.0242 | 10000000000 | 10000000000 | 39.9451 | 4.7831 | 40 | 10000000000 | 0 | 129.9964 | 39.8104 | 8.6151 | 40 | 90.3701 | 89.5635 | 52.6599 | 10000000000 | 89.999 | 4.2285 | 90 | 95.0452 | 89.9668 | 3.2823 | 90 | 96.8125 | 14.4569 | -18.7238 | 69.9713 | 74.27 | 0.85127
Log | 2218 | 18.4833 | 2014-09-11 12:41 | C13EOAT_test | 0.7795 | -0.37414 | 73.8038 | 281.5068 | 113.9106 | 1.5113 | -0.76184 | 3.984 | 1.5 | 15.9968 | 28.1351 | 5.144 | 0.0048271 | 167.7505 | 99.1119 | 4.1763 | 103.2882 | 6.36 | 103 | 102.2658 | 103.987 | 104 | 587.2824 | 22.4363 | 87.2966 | 80.4539 | 217.3188 | 216.4817 | 405.7658 | 83.8752 | 4.33 | 84 | 1799.974 | 3.6913 | 1800 | 24.9609 | 3.1904 | 25 | 10000000000 | -10000000000 | 24.71 | 179.9206 | 89.535 | 90.0092 | 7.7367 | 90 | 183.2861 | 196.1501 | 201.1672 | 191.6392 | 260.7973 | 262.8081 | 236.9801 | 10000000000 | 10000000000 | 40.0011 | 4.782 | 40 | 10000000000 | 0 | 130.0196 | 39.7999 | 8.6218 | 40 | 90.3907 | 89.5299 | 52.6955 | 10000000000 | 90.0216 | 4.2225 | 90 | 95.1012 | 89.9603 | 3.2834 | 90 | 96.8021 | 14.4525 | -18.658 | 69.9441 | 74.27 | 0.85127
Log | 2219 | 18.4917 | 2014-09-11 12:42 | C13EOAT_test | 0.7789 | -0.37508 | 76.0975 | 281.597 | 114.9937 | 1.5062 | -0.76118 | 3.9837 | 1.5 | 15.9975 | 28.1171 | 5.1301 | 0.0048271 | 167.7868 | 99.14 | 4.0068 | 103.1468 | 6.36 | 103 | 102.332 | 103.9895 | 104 | 604.9309 | 22.5032 | 87.3022 | 80.4846 | 217.3188 | 216.643 | 405.7658 | 83.8934 | 4.3307 | 84 | 1800.146 | 3.691 | 1800 | 24.9523 | 3.1912 | 25 | 10000000000 | -10000000000 | 24.7194 | 179.9726 | 89.5147 | 89.9824 | 7.7405 | 90 | 183.2253 | 194.6561 | 200.539 | 191.4616 | 260.7669 | 262.0299 | 236.5766 | 10000000000 | 10000000000 | 40.0042 | 4.7813 | 40 | 10000000000 | 0 | 129.9118 | 39.8277 | 8.6271 | 40 | 90.3983 | 89.5744 | 52.6819 | 10000000000 | 89.9887 | 4.2331 | 90 | 95.0871 | 89.9863 | 3.283 | 90 | 96.8169 | 14.4539 | -18.6554 | 69.9483 | 74.26 | 0.85125
Log | 2220 | 18.5 | 2014-09-11 12:42 | C13EOAT_test | 0.78 | -0.37508 | 71.5636 | 281.9998 | 118.3379 | 1.5048 | -0.7612 | 3.9835 | 1.5 | 16.01 | 28.1351 | 5.1298 | 0.0048271 | 167.7867 | 99.14 | 4.1019 | 103.2419 | 6.36 | 103 | 102.2339 | 104.005 | 104 | 608.9425 | 22.5028 | 87.2932 | 80.4935 | 217.3188 | 216.643 | 405.7658 | 83.8933 | 4.3325 | 84 | 1800.528 | 3.6905 | 1800 | 24.9195 | 3.1929 | 25 | 10000000000 | -10000000000 | 24.7528 | 179.9392 | 89.4303 | 89.9285 | 7.7509 | 90 | 183.2099 | 195.406 | 200.8065 | 191.3955 | 261.3409 | 262.6315 | 236.7197 | 10000000000 | 10000000000 | 40.03 | 4.7766 | 40 | 10000000000 | 0 | 129.9149 | 39.8133 | 8.6344 | 40 | 90.3963 | 89.5428 | 52.7257 | 10000000000 | 89.9846 | 4.2355 | 90 | 95.0906 | 89.9696 | 3.2842 | 90 | 96.8206 | 14.452 | -18.6465 | 69.9672 | 74.27 | 0.85121
Log | 2221 | 18.5084 | 2014-09-11 12:43 | C13EOAT_test | 0.77922 | -0.37508 | 77.1012 | 281.7046 | 115.678 | 1.504 | -0.76147 | 3.9835 | 1.5 | 16.0032 | 28.1271 | 5.1587 | 0.0048271 | 167.8396 | 99.1398 | 4.1861 | 103.3258 | 6.36 | 103 | 102.1946 | 104.0032 | 104 | 597.7093 | 22.3959 | 87.3388 | 80.5008 | 217.3188 | 216.6424 | 406.1094 | 83.9198 | 4.334 | 84 | 1799.618 | 3.6907 | 1800 | 24.928 | 3.1937 | 25 | 10000000000 | -10000000000 | 24.8758 | 179.897 | 89.3647 | 89.868 | 7.7675 | 90 | 183.2586 | 196.4074 | 201.4665 | 191.5179 | 260.4452 | 262.3994 | 236.814 | 10000000000 | 10000000000 | 40.0227 | 4.7708 | 40 | 10000000000 | 0 | 129.885 | 39.7707 | 8.6434 | 40 | 90.3762 | 89.5209 | 52.7107 | 10000000000 | 89.9818 | 4.2438 | 90 | 95.0693 | 89.9485 | 3.2861 | 90 | 96.8026 | 14.4521 | -18.6389 | 69.9548 | 74.25 | 0.85123
Log | 2222 | 18.5167 | 2014-09-11 12:43 | C13EOAT_test | 0.77953 | -0.37508 | 76.205 | 282.0001 | 117.4465 | 1.5035 | -0.76242 | 3.9834 | 1.5 | 15.9975 | 28.0124 | 5.1298 | 0.0048271 | 168.1677 | 99.11 | 4.2256 | 103.3356 | 6.36 | 103 | 102.1766 | 103.9801 | 104 | 585.7894 | 22.2745 | 87.501 | 80.6667 | 217.3188 | 216.4709 | 406.1094 | 84.0838 | 4.3334 | 84 | 1801.092 | 3.6889 | 1800 | 24.939 | 3.1942 | 25 | 10000000000 | -10000000000 | 24.8351 | 179.8426 | 89.3937 | 89.8792 | 7.7741 | 90 | 183.2617 | 195.9092 | 201.1859 | 191.2702 | 260.3922 | 262.278 | 236.8702 | 10000000000 | 10000000000 | 40.045 | 4.7629 | 40 | 10000000000 | 0 | 129.9214 | 39.7763 | 8.6502 | 40 | 90.3459 | 89.4967 | 52.6939 | 10000000000 | 89.9734 | 4.2585 | 90 | 95.0673 | 89.9213 | 3.2885 | 90 | 96.7868 | 14.4522 | -18.4433 | 69.9449 | 74.26 | 0.85126
Log | 2223 | 18.525 | 2014-09-11 12:44 | C13EOAT_test | 0.77943 | -0.37414 | 76.1988 | 281.4454 | 111.0464 | 1.5029 | -0.76106 | 3.9837 | 1.5 | 16.0166 | 28.0982 | 5.1298 | 0.0048271 | 168.1037 | 99.14 | 4.1297 | 103.2697 | 6.36 | 103 | 102.396 | 104.0042 | 104 | 553.4043 | 22.5032 | 87.4328 | 80.6709 | 217.3188 | 216.643 | 406.1094 | 84.0519 | 4.3318 | 84 | 1800.34 | 3.6901 | 1800 | 24.9841 | 3.1937 | 25 | 10000000000 | -10000000000 | 24.7685 | 179.9223 | 89.4527 | 89.9131 | 7.776 | 90 | 183.198 | 196.7749 | 201.7834 | 191.0155 | 260.3398 | 261.9922 | 236.913 | 10000000000 | 10000000000 | 40.0422 | 4.7562 | 40 | 10000000000 | 0 | 130.0009 | 39.7894 | 8.657 | 40 | 90.3558 | 89.5665 | 52.7103 | 10000000000 | 89.9795 | 4.266 | 90 | 95.0821 | 89.9612 | 3.289 | 90 | 96.8132 | 14.4467 | -18.4691 | 69.9683 | 74.25 | 0.85127
Log | 2224 | 18.5333 | 2014-09-11 12:44 | C13EOAT_test | 0.77951 | -0.37414 | 73.6119 | 281.4698 | 109.6145 | 1.5008 | -0.76111 | 3.9834 | 1.5 | 16.015 | 28.1173 | 5.1298 | 0.0048271 | 167.8727 | 99.14 | 4.0454 | 103.1854 | 6.36 | 103 | 102.2157 | 103.9957 | 104 | 574.8667 | 22.4476 | 87.3337 | 80.539 | 217.3188 | 216.643 | 405.7658 | 83.9364 | 4.3327 | 84 | 1799.827 | 3.6914 | 1800 | 25.0051 | 3.1936 | 25 | 10000000000 | -10000000000 | 24.7373 | 179.9377 | 89.4677 | 89.9379 | 7.7769 | 90 | 183.3056 | 196.8932 | 201.5537 | 191.3722 | 260.546 | 261.7534 | 236.6994 | 10000000000 | 10000000000 | 40.0484 | 4.7512 | 40 | 10000000000 | 0 | 130.0065 | 39.752 | 8.6669 | 40 | 90.3689 | 89.5687 | 52.693 | 10000000000 | 89.9987 | 4.2635 | 90 | 95.0905 | 89.9688 | 3.2894 | 90 | 96.8207 | 14.4521 | -18.601 | 69.9762 | 74.23 | 0.85127
Log | 2225 | 18.5417 | 2014-09-11 12:45 | C13EOAT_test | 0.7795 | -0.37508 | 76.4555 | 281.2685 | 116.3718 | 1.5015 | -0.76101 | 3.9834 | 1.5 | 16.0001 | 28.1347 | 5.1302 | 0.0048271 | 167.8495 | 99.14 | 3.9588 | 103.0988 | 6.36 | 103 | 102.2926 | 103.9963 | 104 | 594.7818 | 22.5032 | 87.3232 | 80.5263 | 217.3188 | 216.643 | 405.7658 | 83.9247 | 4.3344 | 84 | 1799.976 | 3.6914 | 1800 | 24.9223 | 3.1957 | 25 | 10000000000 | -10000000000 | 24.7769 | 179.9435 | 89.4589 | 89.9597 | 7.7765 | 90 | 183.1105 | 196.6196 | 201.2866 | 191.2335 | 260.541 | 261.7618 | 236.8945 | 10000000000 | 10000000000 | 40.0311 | 4.7484 | 40 | 10000000000 | 0 | 129.9777 | 39.7524 | 8.6755 | 40 | 90.381 | 89.5624 | 52.6385 | 10000000000 | 89.9848 | 4.2706 | 90 | 95.0866 | 89.9717 | 3.2903 | 90 | 96.8195 | 14.4509 | -18.6137 | 69.9467 | 74.23 | 0.85127
Log | 2226 | 18.55 | 2014-09-11 12:45 | C13EOAT_test | 0.77922 | -0.37414 | 72.8744 | 281.5794 | 117.385 | 1.5027 | -0.76117 | 3.9833 | 1.5 | 16.0068 | 28.1214 | 5.1298 | 0.0048271 | 167.8581 | 99.14 | 3.9662 | 103.1062 | 6.36 | 103 | 102.2495 | 103.9914 | 104 | 602.631 | 22.5032 | 87.3338 | 80.5242 | 217.3188 | 216.643 | 405.7658 | 83.929 | 4.3359 | 84 | 1799.911 | 3.6915 | 1800 | 24.9744 | 3.195 | 25 | 10000000000 | -10000000000 | 24.747 | 179.9011 | 89.5026 | 89.9759 | 7.7757 | 90 | 183.0798 | 196.2017 | 201.5093 | 191.305 | 260.0388 | 261.2269 | 236.9236 | 10000000000 | 10000000000 | 40.0232 | 4.7441 | 40 | 10000000000 | 0 | 129.8967 | 39.739 | 8.6849 | 40 | 90.399 | 89.5021 | 52.6889 | 10000000000 | 89.996 | 4.2648 | 90 | 95.1154 | 89.9505 | 3.2917 | 90 | 96.8175 | 14.4518 | -18.6158 | 69.9608 | 74.22 | 0.85127
Log | 2227 | 18.5584 | 2014-09-11 12:46 | C13EOAT_test | 0.77907 | -0.37414 | 74.0478 | 281.6013 | 115.0874 | 1.5066 | -0.76109 | 3.9839 | 1.5 | 16.0142 | 28.1232 | 5.1298 | 0.0048271 | 167.691 | 99.14 | 3.912 | 103.052 | 6.36 | 103 | 102.2268 | 104.0114 | 104 | 590.7419 | 22.5032 | 87.232 | 80.4591 | 217.3188 | 216.643 | 405.7658 | 83.8455 | 4.3375 | 84 | 1799.923 | 3.6915 | 1800 | 24.9839 | 3.195 | 25 | 10000000000 | -10000000000 | 24.6813 | 179.9645 | 89.5111 | 89.9903 | 7.7745 | 90 | 183.0516 | 195.1826 | 200.8787 | 191.1903 | 260.75 | 261.6726 | 236.2907 | 10000000000 | 10000000000 | 39.9984 | 4.7388 | 40 | 10000000000 | 0 | 129.867 | 39.7385 | 8.6931 | 40 | 90.4071 | 89.5574 | 52.7009 | 10000000000 | 90.0255 | 4.2491 | 90 | 95.1155 | 89.9823 | 3.2909 | 90 | 96.8187 | 14.4523 | -18.6809 | 69.9752 | 74.22 | 0.85127
Log | 2228 | 18.5667 | 2014-09-11 12:46 | C13EOAT_test | 0.77941 | -0.37508 | 73.896 | 281.6781 | 113.6151 | 1.5135 | -0.76114 | 3.9836 | 1.5 | 16.0048 | 28.0866 | 5.1298 | 0.0048271 | 167.7473 | 99.14 | 4.0882 | 103.2282 | 6.36 | 103 | 102.3475 | 104.0143 | 104 | 583.8325 | 22.5032 | 87.2714 | 80.476 | 217.3188 | 216.643 | 405.7658 | 83.8737 | 4.3408 | 84 | 1800.236 | 3.6909 | 1800 | 24.9996 | 3.1947 | 25 | 10000000000 | -10000000000 | 24.6518 | 179.9836 | 89.5471 | 90.006 | 7.7719 | 90 | 183.0989 | 194.9454 | 200.5896 | 191.1239 | 261.2368 | 261.9433 | 236.5731 | 10000000000 | 10000000000 | 40.0326 | 4.734 | 40 | 10000000000 | 0 | 129.9558 | 39.7972 | 8.6979 | 40 | 90.4208 | 89.5628 | 52.7629 | 10000000000 | 90.0318 | 4.2411 | 90 | 95.1027 | 89.9918 | 3.2908 | 90 | 96.8155 | 14.4521 | -18.664 | 69.9578 | 74.22 | 0.85127
Log | 2229 | 18.575 | 2014-09-11 12:47 | C13EOAT_test | 0.77946 | -0.37508 | 74.0186 | 281.5326 | 117.1751 | 1.5061 | -0.76114 | 3.9832 | 1.5 | 15.9978 | 28.0466 | 5.1298 | 0.0048271 | 168.087 | 99.14 | 4.1424 | 103.2824 | 6.36 | 103 | 102.3021 | 103.9831 | 104 | 559.572 | 22.5032 | 87.4273 | 80.6597 | 217.3188 | 216.643 | 405.7658 | 84.0435 | 4.341 | 84 | 1800.258 | 3.6909 | 1800 | 24.9797 | 3.1952 | 25 | 10000000000 | -10000000000 | 24.6295 | 179.9608 | 89.5663 | 90.0307 | 7.7659 | 90 | 183.0677 | 195.7033 | 201.0444 | 191.0475 | 260.8074 | 261.5843 | 236.6216 | 10000000000 | 10000000000 | 40.0061 | 4.7344 | 40 | 10000000000 | 0 | 129.8925 | 39.8325 | 8.7028 | 40 | 90.4211 | 89.5397 | 52.7707 | 10000000000 | 90.0057 | 4.244 | 90 | 95.0984 | 89.9804 | 3.2912 | 90 | 96.8184 | 14.4537 | -18.4803 | 69.9484 | 74.22 | 0.85127
Log | 2230 | 18.5833 | 2014-09-11 12:47 | C13EOAT_test | 0.77913 | -0.37508 | 71.7388 | 282.1244 | 110.9934 | 1.5065 | -0.76118 | 3.9832 | 1.5 | 16.007 | 28.0039 | 5.1298 | 0.0048271 | 167.8995 | 99.1398 | 3.9256 | 103.0654 | 6.36 | 103 | 102.2956 | 103.9981 | 104 | 549.4349 | 22.5032 | 87.3277 | 80.5718 | 217.3188 | 216.643 | 405.7658 | 83.9497 | 4.3411 | 84 | 1799.887 | 3.6914 | 1800 | 24.9912 | 3.195 | 25 | 10000000000 | -10000000000 | 24.6917 | 180.0977 | 89.5731 | 90.0637 | 7.7573 | 90 | 183.1317 | 197.5906 | 202.0043 | 191.0353 | 260.2084 | 261.3995 | 236.3956 | 10000000000 | 10000000000 | 40.0099 | 4.7387 | 40 | 10000000000 | 0 | 130.028 | 39.8494 | 8.708 | 40 | 90.4247 | 89.673 | 52.806 | 10000000000 | 90.0203 | 4.2299 | 90 | 95.1129 | 90.0488 | 3.2886 | 90 | 96.8191 | 14.4521 | -18.5679 | 69.9617 | 74.21 | 0.85127
Log | 2231 | 18.5917 | 2014-09-11 12:48 | C13EOAT_test | 0.77953 | -0.37508 | 74.944 | 281.9608 | 111.7903 | 1.5036 | -0.76115 | 3.983 | 1.5 | 16.0182 | 27.9973 | 5.1298 | 0.0048271 | 167.8852 | 99.14 | 3.9584 | 103.0984 | 6.36 | 103 | 102.2229 | 103.9969 | 104 | 562.1069 | 22.4969 | 87.3206 | 80.5646 | 217.3188 | 216.643 | 405.4221 | 83.9426 | 4.3425 | 84 | 1800.432 | 3.6906 | 1800 | 25.0261 | 3.1942 | 25 | 10000000000 | -10000000000 | 24.6684 | 180.0043 | 89.5989 | 90.0865 | 7.7501 | 90 | 183.0645 | 197.6461 | 202.1692 | 191.2385 | 260.0127 | 261.4072 | 236.7931 | 10000000000 | 10000000000 | 40.0246 | 4.7399 | 40 | 10000000000 | 0 | 130.0287 | 39.8806 | 8.7118 | 40 | 90.4169 | 89.5873 | 52.7972 | 10000000000 | 90.0113 | 4.2265 | 90 | 95.1297 | 90.0021 | 3.2897 | 90 | 96.8203 | 14.4521 | -18.5754 | 69.982 | 74.18 | 0.85127
Log | 2232 | 18.6 | 2014-09-11 12:48 | C13EOAT_test | 0.77848 | -0.37508 | 76.8615 | 281.9992 | 133.3281 | 1.5114 | -0.76114 | 3.9836 | 1.5 | 16.0061 | 28.117 | 5.1298 | 0.0048271 | 168.2186 | 99.14 | 4.122 | 103.262 | 6.36 | 103 | 102.2077 | 103.9878 | 104 | 591.7337 | 22.407 | 87.5137 | 80.7049 | 217.3188 | 216.643 | 405.7658 | 84.1093 | 4.3414 | 84 | 1800.064 | 3.6911 | 1800 | 25.0501 | 3.1931 | 25 | 10000000000 | -10000000000 | 24.6432 | 180.0786 | 89.5535 | 90.0698 | 7.7482 | 90 | 183.1067 | 196.9453 | 201.7775 | 191.5746 | 260.403 | 261.7285 | 237.0402 | 10000000000 | 10000000000 | 40.0118 | 4.7394 | 40 | 10000000000 | 0 | 129.9902 | 39.8696 | 8.7168 | 40 | 90.4301 | 89.6484 | 52.7931 | 10000000000 | 90.0125 | 4.2179 | 90 | 95.1328 | 90.0393 | 3.2881 | 90 | 96.8199 | 14.4521 | -18.4351 | 69.9602 | 74.2 | 0.85127
Log | 2233 | 18.6083 | 2014-09-11 12:49 | C13EOAT_test | 0.77957 | -0.37508 | 76.7819 | 281.4207 | 116.238 | 1.5071 | -0.76116 | 3.9834 | 1.5 | 16.0156 | 28.1348 | 5.1298 | 0.0048271 | 168.1382 | 99.14 | 4.0204 | 103.1604 | 6.36 | 103 | 102.2134 | 104.0129 | 104 | 603.3589 | 22.5002 | 87.4819 | 80.6563 | 217.3188 | 216.643 | 405.7658 | 84.0691 | 4.34 | 84 | 1800.191 | 3.6908 | 1800 | 25.0414 | 3.1927 | 25 | 10000000000 | -10000000000 | 24.7183 | 180.0826 | 89.6127 | 90.1142 | 7.7361 | 90 | 183.1423 | 195.6629 | 201.2488 | 191.5928 | 260.7915 | 262.2175 | 237.1731 | 10000000000 | 10000000000 | 39.9867 | 4.7438 | 40 | 10000000000 | 0 | 129.9242 | 39.8961 | 8.7193 | 40 | 90.4233 | 89.6593 | 52.7856 | 10000000000 | 90.0078 | 4.2132 | 90 | 95.1212 | 90.0413 | 3.2866 | 90 | 96.8191 | 14.4521 | -18.4837 | 69.9772 | 74.2 | 0.85127
Log | 2234 | 18.6167 | 2014-09-11 12:49 | C13EOAT_test | 0.77947 | -0.37508 | 76.5794 | 281.2532 | 113.2406 | 1.5065 | -0.76106 | 3.9833 | 1.5 | 16.0189 | 28.1351 | 5.1298 | 0.0048271 | 168.1156 | 99.14 | 4.0746 | 103.2146 | 6.36 | 103 | 102.2857 | 104.0017 | 104 | 608.2905 | 22.5032 | 87.4671 | 80.6485 | 217.3188 | 216.643 | 405.7658 | 84.0578 | 4.3391 | 84 | 1800.699 | 3.6901 | 1800 | 25.0384 | 3.1923 | 25 | 10000000000 | -10000000000 | 24.8599 | 180.0525 | 89.6357 | 90.1234 | 7.7288 | 90 | 183.2012 | 194.9477 | 200.7233 | 191.651 | 261.1744 | 262.6818 | 237.6521 | 10000000000 | 10000000000 | 40.0174 | 4.7435 | 40 | 10000000000 | 0 | 129.9107 | 39.926 | 8.7205 | 40 | 90.4392 | 89.6133 | 52.7848 | 10000000000 | 90.0137 | 4.2039 | 90 | 95.1321 | 90.0263 | 3.286 | 90 | 96.819 | 14.4549 | -18.4915 | 69.9892 | 74.19 | 0.85127
Log | 2235 | 18.625 | 2014-09-11 12:50 | C13EOAT_test | 0.77966 | -0.37414 | 73.8651 | 281.3607 | 116.7033 | 1.5022 | -0.76196 | 3.9832 | 1.5 | 15.9976 | 28.1332 | 5.1298 | 0.0048271 | 168.1782 | 99.1325 | 4.1837 | 103.3162 | 6.36 | 103 | 102.3265 | 103.9693 | 104 | 596.7695 | 22.4884 | 87.5163 | 80.6619 | 217.3188 | 216.6074 | 405.7658 | 84.0891 | 4.3374 | 84 | 1800.207 | 3.6899 | 1800 | 25.0338 | 3.1918 | 25 | 10000000000 | -10000000000 | 24.7877 | 180.0064 | 89.6092 | 90.0753 | 7.7305 | 90 | 183.3076 | 195.1711 | 201.2852 | 191.6079 | 260.3419 | 262.2368 | 237.5728 | 10000000000 | 10000000000 | 39.9982 | 4.7395 | 40 | 10000000000 | 0 | 129.9122 | 39.975 | 8.72 | 40 | 90.4383 | 89.5681 | 52.7758 | 10000000000 | 90.0303 | 4.1889 | 90 | 95.1146 | 90.0032 | 3.2864 | 90 | 96.7968 | 14.4521 | -18.4706 | 69.9448 | 74.19 | 0.85127
Log | 2236 | 18.6334 | 2014-09-11 12:50 | C13EOAT_test | 0.77955 | -0.37508 | 75.8503 | 281.6252 | 110.4004 | 1.5163 | -0.76115 | 3.9833 | 1.5 | 15.9843 | 28.067 | 5.1298 | 0.0048271 | 168.481 | 99.14 | 4.0746 | 103.2146 | 6.36 | 103 | 102.1216 | 103.9839 | 104 | 564.3622 | 22.5032 | 87.6346 | 80.8463 | 217.3188 | 216.643 | 405.7658 | 84.2405 | 4.3333 | 84 | 1799.483 | 3.6919 | 1800 | 25.0349 | 3.1914 | 25 | 10000000000 | -10000000000 | 24.778 | 180.0729 | 89.6212 | 90.1143 | 7.7182 | 90 | 183.2965 | 197.5849 | 202.761 | 191.7226 | 260.2455 | 261.9642 | 237.4801 | 10000000000 | 10000000000 | 39.9995 | 4.7374 | 40 | 10000000000 | 0 | 129.9765 | 40.0057 | 8.7188 | 40 | 90.4171 | 89.6558 | 52.7816 | 10000000000 | 90.0168 | 4.1867 | 90 | 95.1166 | 90.0365 | 3.2845 | 90 | 96.8201 | 14.4521 | -18.2936 | 69.9206 | 74.17 | 0.85127
Log | 2237 | 18.6417 | 2014-09-11 12:51 | C13EOAT_test | 0.77959 | -0.37508 | 77.3991 | 282.2134 | 120.233 | 1.5068 | -0.76103 | 3.9831 | 1.5 | 16.0121 | 28.0373 | 5.1587 | 0.0048271 | 168.0561 | 99.14 | 4.0611 | 103.201 | 6.36 | 103 | 102.3001 | 104.0088 | 104 | 555.6369 | 22.5032 | 87.4259 | 80.6303 | 217.3188 | 216.643 | 405.7658 | 84.028 | 4.3332 | 84 | 1799.93 | 3.6914 | 1800 | 25.0332 | 3.1908 | 25 | 10000000000 | -10000000000 | 24.791 | 180.0224 | 89.5982 | 90.1113 | 7.7126 | 90 | 183.3512 | 195.247 | 200.9056 | 191.3957 | 260.9965 | 262.7839 | 237.3698 | 10000000000 | 10000000000 | 40.0116 | 4.7306 | 40 | 10000000000 | 0 | 130.0614 | 40.0419 | 8.716 | 40 | 90.396 | 89.6264 | 52.7943 | 10000000000 | 90.0199 | 4.1816 | 90 | 95.1192 | 90.0112 | 3.2849 | 90 | 96.8221 | 14.4521 | -18.5098 | 69.971 | 74.15 | 0.85127
Log | 2238 | 18.65 | 2014-09-11 12:51 | C13EOAT_test | 0.77956 | -0.37414 | 75.4492 | 281.5827 | 110.9733 | 1.5047 | -0.76127 | 3.9828 | 1.5 | 16.0154 | 28.0928 | 5.1593 | 0.0048271 | 167.8772 | 99.14 | 4.1624 | 103.3024 | 6.36 | 103 | 102.3328 | 103.9896 | 104 | 569.992 | 22.5032 | 87.3332 | 80.544 | 217.3188 | 216.643 | 405.7658 | 83.9386 | 4.3334 | 84 | 1799.811 | 3.6914 | 1800 | 25.0801 | 3.1891 | 25 | 10000000000 | -10000000000 | 24.7336 | 179.9988 | 89.619 | 90.1015 | 7.7081 | 90 | 183.3438 | 197.1026 | 202.7291 | 191.7901 | 260.9283 | 261.9167 | 237.5997 | 10000000000 | 10000000000 | 40.0396 | 4.7212 | 40 | 10000000000 | 0 | 130.0255 | 40.0553 | 8.7133 | 40 | 90.4054 | 89.5935 | 52.7721 | 10000000000 | 90.0116 | 4.1791 | 90 | 95.1248 | 89.9994 | 3.2855 | 90 | 96.8248 | 14.4517 | -18.596 | 69.9762 | 74.17 | 0.85127
Log | 2239 | 18.6583 | 2014-09-11 12:52 | C13EOAT_test | 0.77922 | -0.37414 | 77.7953 | 281.7414 | 114.1762 | 1.5043 | -0.76107 | 3.9827 | 1.5 | 16.0034 | 28.13 | 5.1298 | 0.0048271 | 168.0756 | 99.14 | 4.1288 | 103.2688 | 6.36 | 103 | 102.2133 | 103.9836 | 104 | 601.4743 | 22.3872 | 87.4407 | 80.6348 | 217.3188 | 216.643 | 405.7658 | 84.0378 | 4.3314 | 84 | 1800.406 | 3.6906 | 1800 | 25.0861 | 3.1878 | 25 | 10000000000 | -10000000000 | 24.8342 | 180.0666 | 89.609 | 90.1004 | 7.7026 | 90 | 183.4081 | 196.623 | 202.0275 | 191.9825 | 260.5388 | 261.9969 | 237.1714 | 10000000000 | 10000000000 | 40.054 | 4.7151 | 40 | 10000000000 | 0 | 129.983 | 40.0875 | 8.7092 | 40 | 90.4137 | 89.6529 | 52.7837 | 10000000000 | 90.0211 | 4.1722 | 90 | 95.1251 | 90.0333 | 3.2843 | 90 | 96.8214 | 14.446 | -18.5052 | 69.9428 | 74.15 | 0.85127
Log | 2240 | 18.6667 | 2014-09-11 12:52 | C13EOAT_test | 0.7795 | -0.37508 | 74.3961 | 281.9017 | 119.5088 | 1.5035 | -0.76139 | 3.9825 | 1.5 | 16.0164 | 28.1186 | 5.1303 | 0.0048271 | 168.0054 | 99.14 | 4.1221 | 103.262 | 6.36 | 103 | 102.1298 | 104.0074 | 104 | 596.4787 | 22.4465 | 87.4134 | 80.592 | 217.3188 | 216.643 | 405.7658 | 84.0027 | 4.3306 | 84 | 1799.687 | 3.6919 | 1800 | 25.0784 | 3.1867 | 25 | 10000000000 | -10000000000 | 24.8203 | 179.9693 | 89.5822 | 90.0706 | 7.7024 | 90 | 183.34 | 195.4196 | 201.1407 | 191.6167 | 260.9745 | 262.3073 | 236.8918 | 10000000000 | 10000000000 | 40.0611 | 4.7084 | 40 | 10000000000 | 0 | 129.9098 | 40.087 | 8.7065 | 40 | 90.4077 | 89.5617 | 52.7588 | 10000000000 | 89.9883 | 4.1839 | 90 | 95.1137 | 89.9847 | 3.2859 | 90 | 96.8194 | 14.4521 | -18.548 | 69.9788 | 74.15 | 0.85127
Log | 2241 | 18.675 | 2014-09-11 12:53 | C13EOAT_test | 0.77949 | -0.37508 | 74.7973 | 281.2926 | 114.5223 | 1.3984 | -0.76137 | 3.9834 | 1.5 | 16.0143 | 27.9755 | 5.1298 | 0.0048271 | 168.0738 | 99.14 | 4.0136 | 103.1536 | 6.36 | 103 | 102.1677 | 103.9993 | 104 | 595.8257 | 22.3596 | 87.4359 | 80.6379 | 217.3188 | 216.643 | 405.7658 | 84.0369 | 4.3294 | 84 | 1800.366 | 3.6907 | 1800 | 25.0863 | 3.1854 | 25 | 10000000000 | -10000000000 | 24.8291 | 180.0054 | 89.5821 | 90.0772 | 7.6969 | 90 | 183.3144 | 195.5886 | 200.8288 | 191.6203 | 260.5176 | 262.2272 | 237.427 | 10000000000 | 10000000000 | 40.0267 | 4.7065 | 40 | 10000000000 | 0 | 129.8644 | 40.0803 | 8.7039 | 40 | 90.4094 | 89.596 | 52.7192 | 10000000000 | 89.9988 | 4.18 | 90 | 95.1049 | 90.0027 | 3.2851 | 90 | 96.814 | 14.4537 | -18.5021 | 69.9783 | 74.15 | 0.85127
Log | 2242 | 18.6834 | 2014-09-11 12:53 | C13EOAT_test | 0.7798 | -0.37508 | 77.3724 | 281.6639 | 110.6306 | 1.5069 | -0.76141 | 3.9831 | 1.5 | 15.9944 | 27.9873 | 5.1298 | 0.0048271 | 168.201 | 99.14 | 4.1827 | 103.3226 | 6.36 | 103 | 102.2073 | 103.99 | 104 | 577.0307 | 22.4846 | 87.4928 | 80.7083 | 217.3188 | 216.643 | 406.1094 | 84.1005 | 4.3277 | 84 | 1800.228 | 3.6908 | 1800 | 25.0654 | 3.1848 | 25 | 10000000000 | -10000000000 | 24.8173 | 179.9363 | 89.5806 | 90.0684 | 7.6941 | 90 | 183.3611 | 197.0684 | 202.1255 | 191.2407 | 261.0281 | 262.2115 | 237.2003 | 10000000000 | 10000000000 | 39.9809 | 4.7109 | 40 | 10000000000 | 0 | 129.888 | 40.1005 | 8.6999 | 40 | 90.3923 | 89.544 | 52.7395 | 10000000000 | 89.9999 | 4.1819 | 90 | 95.1064 | 89.9681 | 3.2866 | 90 | 96.8081 | 14.4531 | -18.4317 | 69.941 | 74.14 | 0.85127
Log | 2243 | 18.6917 | 2014-09-11 12:54 | C13EOAT_test | 0.77948 | -0.37508 | 76.0698 | 281.2514 | 118.2416 | 1.4645 | -0.7614 | 3.9833 | 1.5 | 16.0133 | 28.0998 | 5.1298 | 0.0048271 | 168.0705 | 99.14 | 4.0062 | 103.1462 | 6.36 | 103 | 102.0542 | 103.9955 | 104 | 561.1365 | 22.5032 | 87.433 | 80.6375 | 217.3188 | 216.643 | 405.7658 | 84.0353 | 4.3274 | 84 | 1800.026 | 3.691 | 1800 | 25.0961 | 3.1831 | 25 | 10000000000 | -10000000000 | 24.7749 | 179.9452 | 89.5735 | 90.0582 | 7.6922 | 90 | 183.3475 | 196.6165 | 201.5959 | 191.5515 | 261.4935 | 262.3131 | 236.9365 | 10000000000 | 10000000000 | 39.9571 | 4.7195 | 40 | 10000000000 | 0 | 129.9866 | 40.1143 | 8.6961 | 40 | 90.3807 | 89.5645 | 52.7218 | 10000000000 | 90.0045 | 4.1816 | 90 | 95.0791 | 89.9726 | 3.2875 | 90 | 96.806 | 14.4521 | -18.5025 | 69.9733 | 74.15 | 0.85127
Log | 2244 | 18.7 | 2014-09-11 12:54 | C13EOAT_test | 0.77952 | -0.37414 | 76.1031 | 281.3969 | 108.7772 | 1.5041 | -0.76133 | 3.983 | 1.5 | 16.014 | 28.0088 | 5.1298 | 0.0048271 | 167.8358 | 99.14 | 4.0429 | 103.1829 | 6.36 | 103 | 102.0318 | 104.0113 | 104 | 550.9094 | 22.5032 | 87.3239 | 80.5119 | 217.3188 | 216.643 | 405.7658 | 83.9179 | 4.3286 | 84 | 1799.332 | 3.6924 | 1800 | 25.1061 | 3.1812 | 25 | 10000000000 | -10000000000 | 24.7629 | 180.0158 | 89.5593 | 90.0601 | 7.6883 | 90 | 183.486 | 197.6094 | 201.7936 | 191.5476 | 260.5875 | 261.9863 | 236.927 | 10000000000 | 10000000000 | 39.9855 | 4.7275 | 40 | 10000000000 | 0 | 129.9226 | 40.1008 | 8.6934 | 40 | 90.3941 | 89.6217 | 52.7198 | 10000000000 | 89.9991 | 4.1865 | 90 | 95.1118 | 90.0079 | 3.2867 | 90 | 96.8113 | 14.454 | -18.6281 | 69.9784 | 74.14 | 0.85127
Log | 2245 | 18.7083 | 2014-09-11 12:55 | C13EOAT_test | 0.77953 | -0.37508 | 73.4988 | 281.5226 | 120.5158 | 1.5028 | -0.76253 | 3.9829 | 1.5 | 16.0101 | 28.0246 | 5.1298 | 0.0048271 | 167.9129 | 99.111 | 4.278 | 103.3889 | 6.36 | 103 | 102.1015 | 103.9498 | 104 | 561.001 | 22.4148 | 87.3667 | 80.5463 | 217.3188 | 216.4712 | 406.1094 | 83.9565 | 4.3284 | 84 | 1800.65 | 3.689 | 1800 | 25.0538 | 3.1809 | 25 | 10000000000 | -10000000000 | 24.7624 | 179.9764 | 89.545 | 90.0295 | 7.6898 | 90 | 183.521 | 197.1087 | 201.7378 | 191.6175 | 260.5417 | 262.2114 | 236.7715 | 10000000000 | 10000000000 | 39.9935 | 4.7348 | 40 | 10000000000 | 0 | 130.0203 | 40.0993 | 8.6905 | 40 | 90.3921 | 89.5843 | 52.7006 | 10000000000 | 90 | 4.1881 | 90 | 95.1064 | 89.9882 | 3.2877 | 90 | 96.7811 | 14.4519 | -18.5647 | 69.9672 | 74.13 | 0.85127
Log | 2246 | 18.7167 | 2014-09-11 12:55 | C13EOAT_test | 0.77912 | -0.37508 | 72.3438 | 281.9265 | 111.4859 | 1.5052 | -0.76107 | 3.9836 | 1.5 | 15.9955 | 28.0846 | 5.1298 | 0.0048271 | 168.265 | 99.14 | 4.1017 | 103.2417 | 6.36 | 103 | 102.2024 | 103.9787 | 104 | 593.6375 | 22.5032 | 87.5393 | 80.7256 | 217.3188 | 216.643 | 406.1094 | 84.1325 | 4.3242 | 84 | 1799.513 | 3.6912 | 1800 | 25.062 | 3.1797 | 25 | 10000000000 | -10000000000 | 24.7495 | 180.0023 | 89.5466 | 90.0301 | 7.6875 | 90 | 183.4851 | 197.3827 | 201.7588 | 191.385 | 261.2495 | 262.1912 | 236.6668 | 10000000000 | 10000000000 | 39.9972 | 4.7382 | 40 | 10000000000 | 0 | 130.0006 | 40.0868 | 8.688 | 40 | 90.3907 | 89.6116 | 52.7017 | 10000000000 | 90.0025 | 4.1887 | 90 | 95.0832 | 90.0011 | 3.2875 | 90 | 96.8147 | 14.4521 | -18.4144 | 69.941 | 74.13 | 0.85127
Log | 2247 | 18.725 | 2014-09-11 12:56 | C13EOAT_test | 0.77969 | -0.37508 | 73.2202 | 281.7935 | 116.362 | 1.5042 | -0.76124 | 3.9835 | 1.5 | 16.011 | 28.1092 | 5.1159 | 0.0048271 | 168.042 | 99.14 | 4.0814 | 103.2214 | 6.36 | 103 | 102.1236 | 103.9845 | 104 | 605.1232 | 22.5032 | 87.4274 | 80.6146 | 217.3188 | 216.643 | 406.1094 | 84.021 | 4.3233 | 84 | 1800.521 | 3.6905 | 1800 | 25.0407 | 3.1794 | 25 | 10000000000 | -10000000000 | 24.7494 | 179.9789 | 89.5401 | 90.0254 | 7.6866 | 90 | 183.4301 | 197.6519 | 201.894 | 191.6768 | 261.2484 | 262.2239 | 236.5212 | 10000000000 | 10000000000 | 40.005 | 4.7428 | 40 | 10000000000 | 0 | 129.8648 | 40.0768 | 8.6854 | 40 | 90.3969 | 89.5821 | 52.6886 | 10000000000 | 89.9901 | 4.1962 | 90 | 95.0793 | 89.9895 | 3.288 | 90 | 96.8155 | 14.455 | -18.5254 | 69.975 | 74.12 | 0.85127
Log | 2248 | 18.7334 | 2014-09-11 12:56 | C13EOAT_test | 0.77983 | -0.37414 | 74.1123 | 281.5261 | 117.257 | 1.5022 | -0.7624 | 3.9834 | 1.5 | 16.0065 | 27.9834 | 5.1298 | 0.0048271 | 168.0803 | 99.11 | 4.21 | 103.32 | 6.36 | 103 | 102.1859 | 103.9773 | 104 | 602.2615 | 22.2402 | 87.4607 | 80.6196 | 217.3188 | 216.514 | 406.1094 | 84.0402 | 4.3217 | 84 | 1800.284 | 3.6907 | 1800 | 25.0103 | 3.1795 | 25 | 10000000000 | -10000000000 | 24.7599 | 180.0027 | 89.5382 | 89.9939 | 7.6906 | 90 | 183.3536 | 197.3889 | 202.4049 | 191.4012 | 260.7775 | 261.1735 | 236.9146 | 10000000000 | 10000000000 | 39.9623 | 4.7476 | 40 | 10000000000 | 0 | 129.7913 | 40.0814 | 8.682 | 40 | 90.3969 | 89.6057 | 52.6862 | 10000000000 | 90.0082 | 4.1894 | 90 | 95.1129 | 90.0013 | 3.2874 | 90 | 96.7855 | 14.4569 | -18.4904 | 69.9708 | 74.12 | 0.85127
Log | 2249 | 18.7417 | 2014-09-11 12:57 | C13EOAT_test | 0.77922 | -0.37508 | 77.3049 | 281.41 | 110.7405 | 1.5026 | -0.76122 | 3.9835 | 1.5 | 16.0102 | 28.1034 | 5.1298 | 0.0048271 | 168.3365 | 99.14 | 4.1376 | 103.2776 | 6.36 | 103 | 102.1502 | 103.9887 | 104 | 584.8625 | 22.5032 | 87.5522 | 80.7842 | 217.3188 | 216.643 | 405.7658 | 84.1682 | 4.3206 | 84 | 1799.815 | 3.6914 | 1800 | 25.0385 | 3.1782 | 25 | 10000000000 | -10000000000 | 24.83 | 179.9702 | 89.538 | 90.0064 | 7.6875 | 90 | 183.3813 | 197.3908 | 202.0459 | 191.5191 | 260.6304 | 261.9717 | 236.4456 | 10000000000 | 10000000000 | 39.9503 | 4.7549 | 40 | 10000000000 | 0 | 129.812 | 40.0646 | 8.6802 | 40 | 90.3951 | 89.5751 | 52.7099 | 10000000000 | 89.9844 | 4.1982 | 90 | 95.1075 | 89.9851 | 3.2883 | 90 | 96.8085 | 14.4548 | -18.3558 | 69.9732 | 74.1 | 0.85127
Log | 2250 | 18.75 | 2014-09-11 12:57 | C13EOAT_test | 0.77795 | -0.37508 | 73.2263 | 281.6941 | 116.2681 | 1.5042 | -0.76122 | 3.9835 | 1.5 | 15.9981 | 27.9916 | 5.1298 | 0.0048271 | 168.3377 | 99.14 | 4.0452 | 103.1852 | 6.36 | 103 | 101.9494 | 104.0007 | 104 | 552.9128 | 22.5032 | 87.5353 | 80.8024 | 217.3188 | 216.643 | 405.7658 | 84.1688 | 4.3182 | 84 | 1800.972 | 3.6899 | 1800 | 25.0712 | 3.1767 | 25 | 10000000000 | -10000000000 | 24.8788 | 179.9177 | 89.5323 | 90.0071 | 7.6857 | 90 | 183.2919 | 195.9417 | 201.0576 | 191.4195 | 260.9431 | 262.4419 | 237.0964 | 10000000000 | 10000000000 | 40.0005 | 4.7642 | 40 | 10000000000 | 0 | 129.8835 | 40.1201 | 8.6743 | 40 | 90.4018 | 89.5159 | 52.7444 | 10000000000 | 90.0097 | 4.1897 | 90 | 95.1097 | 89.9589 | 3.2898 | 90 | 96.8091 | 14.4579 | -18.3376 | 69.9576 | 74.1 | 0.85127
Log | 2251 | 18.7583 | 2014-09-11 12:58 | C13EOAT_test | 0.77984 | -0.37508 | 72.7197 | 281.7992 | 118.8355 | 1.5021 | -0.76108 | 3.9836 | 1.5 | 16.0087 | 28.045 | 5.133 | 0.0048271 | 168.038 | 99.14 | 3.9843 | 103.1243 | 6.36 | 103 | 102.1708 | 103.9991 | 104 | 562.0613 | 22.5032 | 87.4274 | 80.6106 | 217.3188 | 216.643 | 405.7658 | 84.019 | 4.3173 | 84 | 1799.568 | 3.6919 | 1800 | 25.0748 | 3.1758 | 25 | 10000000000 | -10000000000 | 24.8299 | 180.0344 | 89.5395 | 90.0249 | 7.681 | 90 | 183.275 | 195.4282 | 200.8996 | 191.7885 | 260.7855 | 262.2289 | 237.0301 | 10000000000 | 10000000000 | 40.0075 | 4.7651 | 40 | 10000000000 | 0 | 129.9807 | 40.0867 | 8.6723 | 40 | 90.3945 | 89.64 | 52.7748 | 10000000000 | 89.9964 | 4.1951 | 90 | 95.1252 | 90.0172 | 3.2881 | 90 | 96.8136 | 14.458 | -18.5294 | 69.977 | 74.11 | 0.85127
Log | 2252 | 18.7667 | 2014-09-11 12:58 | C13EOAT_test | 0.77903 | -0.37414 | 75.9538 | 281.7083 | 114.1231 | 1.5021 | -0.76107 | 3.9836 | 1.5 | 15.9975 | 28.1333 | 5.1298 | 0.0048271 | 167.9934 | 99.14 | 4.0335 | 103.1735 | 6.36 | 103 | 102.0699 | 103.9829 | 104 | 587.5466 | 22.5032 | 87.3978 | 80.5956 | 217.3188 | 216.643 | 405.7658 | 83.9967 | 4.3179 | 84 | 1800.012 | 3.6913 | 1800 | 25.076 | 3.1748 | 25 | 10000000000 | -10000000000 | 24.7277 | 180.0163 | 89.5456 | 90.0097 | 7.6824 | 90 | 183.3185 | 196.7902 | 201.8398 | 191.9145 | 260.5085 | 261.7368 | 236.6083 | 10000000000 | 10000000000 | 39.9971 | 4.7658 | 40 | 10000000000 | 0 | 129.9961 | 40.0896 | 8.6687 | 40 | 90.4083 | 89.608 | 52.8003 | 10000000000 | 90.0074 | 4.1904 | 90 | 95.1253 | 90.0082 | 3.2882 | 90 | 96.8141 | 14.4546 | -18.5444 | 69.9498 | 74.09 | 0.85127
Log | 2253 | 18.775 | 2014-09-11 12:59 | C13EOAT_test | 0.77923 | -0.37414 | 73.9802 | 281.4993 | 114.5142 | 1.4976 | -0.76115 | 3.9835 | 1.5 | 15.9986 | 28.1351 | 5.1298 | 0.0048271 | 167.9377 | 99.14 | 4.0481 | 103.1881 | 6.36 | 103 | 102.1052 | 103.9934 | 104 | 599.1971 | 22.5032 | 87.3731 | 80.5646 | 217.3188 | 216.643 | 406.1094 | 83.9688 | 4.3184 | 84 | 1799.99 | 3.6911 | 1800 | 25.0763 | 3.1738 | 25 | 10000000000 | -10000000000 | 24.8662 | 179.9835 | 89.5069 | 90.0161 | 7.6811 | 90 | 183.335 | 196.361 | 201.8462 | 191.9739 | 260.525 | 262.2288 | 237.282 | 10000000000 | 10000000000 | 40.0426 | 4.7583 | 40 | 10000000000 | 0 | 129.9538 | 40.0867 | 8.666 | 40 | 90.4047 | 89.5788 | 52.7996 | 10000000000 | 90.0051 | 4.1895 | 90 | 95.112 | 89.9918 | 3.2889 | 90 | 96.8089 | 14.4538 | -18.5754 | 69.95 | 74.09 | 0.85127
Log | 2254 | 18.7833 | 2014-09-11 12:59 | C13EOAT_test | 0.77553 | -0.37414 | 73.3585 | 281.8329 | 120.2791 | 1.4923 | -0.76116 | 3.9841 | 1.5 | 16.0233 | 28.0993 | 5.1298 | 0.0048271 | 168.2875 | 99.14 | 4.0611 | 103.201 | 6.36 | 103 | 102.1335 | 104.0144 | 104 | 603.6388 | 22.4914 | 87.5537 | 80.7339 | 217.3188 | 216.643 | 406.1094 | 84.1438 | 4.3166 | 84 | 1800.508 | 3.6904 | 1800 | 25.0671 | 3.1731 | 25 | 10000000000 | -10000000000 | 24.8026 | 179.9633 | 89.5216 | 89.9554 | 7.691 | 90 | 183.2841 | 197.0894 | 202.5963 | 191.9025 | 260.0849 | 261.9896 | 237.4064 | 10000000000 | 10000000000 | 40.081 | 4.7454 | 40 | 10000000000 | 0 | 129.8877 | 40.0699 | 8.6641 | 40 | 90.4081 | 89.5552 | 52.7589 | 10000000000 | 90.0016 | 4.1885 | 90 | 95.1204 | 89.9816 | 3.2896 | 90 | 96.8127 | 14.4529 | -18.4061 | 69.9931 | 74.09 | 0.85131
Log | 2255 | 18.7917 | 2014-09-11 13:00 | C13EOAT_test | 0.77956 | -0.37508 | 74.2965 | 281.6252 | 113.3771 | 1.5021 | -0.76118 | 3.9841 | 1.5 | 16.0028 | 28.0281 | 5.1298 | 0.0048271 | 167.9236 | 99.14 | 4.1365 | 103.2765 | 6.36 | 103 | 102.1311 | 103.9852 | 104 | 596.2386 | 22.5031 | 87.3631 | 80.5605 | 217.3188 | 216.643 | 406.1094 | 83.9618 | 4.3178 | 84 | 1799.867 | 3.6913 | 1800 | 25.0593 | 3.1723 | 25 | 10000000000 | -10000000000 | 24.7235 | 179.9756 | 89.5092 | 89.9655 | 7.6904 | 90 | 183.3212 | 196.7044 | 202.1893 | 191.8837 | 260.5433 | 262.5603 | 237.3201 | 10000000000 | 10000000000 | 40.047 | 4.7329 | 40 | 10000000000 | 0 | 129.8692 | 40.0919 | 8.6602 | 40 | 90.4107 | 89.5649 | 52.798 | 10000000000 | 89.9982 | 4.1875 | 90 | 95.1264 | 89.9878 | 3.2895 | 90 | 96.8179 | 14.4532 | -18.5795 | 69.9565 | 74.07 | 0.85127
Log | 2256 | 18.8 | 2014-09-11 13:00 | C13EOAT_test | 0.77913 | -0.37508 | 82.779 | 281.8456 | 119.8325 | 1.5021 | -0.76238 | 3.9841 | 1.5 | 16.0056 | 28.0472 | 5.1298 | 0.0048271 | 167.7709 | 99.1129 | 4.251 | 103.3638 | 6.36 | 103 | 101.9136 | 103.9727 | 104 | 598.8214 | 21.9964 | 87.2966 | 80.4743 | 217.3188 | 216.4709 | 406.1094 | 83.8854 | 4.3205 | 84 | 1800.522 | 3.6884 | 1800 | 25.0993 | 3.1704 | 25 | 10000000000 | -10000000000 | 24.744 | 179.9301 | 89.4797 | 89.9903 | 7.6878 | 90 | 183.2758 | 196.2242 | 201.7717 | 191.6234 | 260.31 | 261.6212 | 237.1493 | 10000000000 | 10000000000 | 40.039 | 4.7199 | 40 | 10000000000 | 0 | 129.8596 | 40.1027 | 8.6568 | 40 | 90.3941 | 89.5361 | 52.8162 | 10000000000 | 90.0054 | 4.1839 | 90 | 95.1378 | 89.9651 | 3.2906 | 90 | 96.7913 | 14.4521 | -18.6386 | 69.9592 | 74.07 | 0.85132
Log | 2257 | 18.8083 | 2014-09-11 13:01 | C13EOAT_test | 0.77954 | -0.37508 | 77.4985 | 281.2484 | 114.1374 | 1.5032 | -0.761 | 3.984 | 1.5 | 16.0223 | 28.0246 | 5.1298 | 0.0048271 | 167.7885 | 99.14 | 4.0746 | 103.2146 | 6.36 | 103 | 102.0072 | 104.0063 | 104 | 564.0552 | 22.5032 | 87.292 | 80.4965 | 217.3188 | 216.643 | 405.7658 | 83.8942 | 4.321 | 84 | 1799.629 | 3.6907 | 1800 | 25.0624 | 3.17 | 25 | 10000000000 | -10000000000 | 24.7739 | 179.9824 | 89.4932 | 89.9781 | 7.6914 | 90 | 183.3909 | 197.3083 | 202.5342 | 191.5917 | 260.5162 | 261.7384 | 237.1636 | 10000000000 | 10000000000 | 40.0606 | 4.7051 | 40 | 10000000000 | 0 | 129.9396 | 40.0879 | 8.654 | 40 | 90.3948 | 89.5876 | 52.8032 | 10000000000 | 89.9979 | 4.1861 | 90 | 95.1152 | 89.9912 | 3.2905 | 90 | 96.81 | 14.453 | -18.6435 | 69.9915 | 74.07 | 0.85129
Log | 2258 | 18.8167 | 2014-09-11 13:01 | C13EOAT_test | 0.77952 | -0.37414 | 73.6559 | 281.6061 | 117.9939 | 1.5 | -0.76108 | 3.984 | 1.5 | 16.0326 | 27.9767 | 5.1298 | 0.0048271 | 167.8375 | 99.14 | 4.0984 | 103.2384 | 6.36 | 103 | 101.8682 | 103.9887 | 104 | 551.2232 | 22.5032 | 87.3035 | 80.5341 | 217.3188 | 216.643 | 406.1094 | 83.9188 | 4.3224 | 84 | 1800.21 | 3.6903 | 1800 | 25.0555 | 3.169 | 25 | 10000000000 | -10000000000 | 24.7965 | 179.9445 | 89.493 | 89.9884 | 7.6913 | 90 | 183.2873 | 197.641 | 202.747 | 191.5401 | 260.4266 | 261.6185 | 236.5818 | 10000000000 | 10000000000 | 40.0628 | 4.6953 | 40 | 10000000000 | 0 | 130.0321 | 40.1058 | 8.6494 | 40 | 90.3801 | 89.5644 | 52.8409 | 10000000000 | 90.0021 | 4.1856 | 90 | 95.1228 | 89.9722 | 3.2918 | 90 | 96.8143 | 14.4521 | -18.6059 | 70.0079 | 74.07 | 0.85127
Log | 2259 | 18.825 | 2014-09-11 13:02 | C13EOAT_test | 0.77959 | -0.37414 | 70.7883 | 281.5434 | 114.7491 | 1.5164 | -0.76127 | 3.984 | 1.5 | 16.0593 | 28.121 | 5.1298 | 0.0048271 | 167.9948 | 99.14 | 4.1809 | 103.3209 | 6.36 | 103 | 101.9376 | 103.9982 | 104 | 569.4088 | 22.497 | 87.4101 | 80.5847 | 217.3188 | 216.643 | 406.1094 | 83.9974 | 4.3233 | 84 | 1799.908 | 3.6905 | 1800 | 25.0844 | 3.1671 | 25 | 10000000000 | -10000000000 | 24.7083 | 180.0483 | 89.5087 | 90.0081 | 7.689 | 90 | 183.4498 | 197.1983 | 202.206 | 191.9138 | 260.5501 | 262.4429 | 238.3459 | 10000000000 | 10000000000 | 39.9783 | 4.6906 | 40 | 10000000000 | 0 | 129.9963 | 40.0914 | 8.6468 | 40 | 90.393 | 89.6553 | 52.8496 | 10000000000 | 89.9985 | 4.1881 | 90 | 95.1018 | 90.0242 | 3.2907 | 90 | 96.8004 | 14.4525 | -18.5553 | 70.0557 | 74.07 | 0.85127
Log | 2260 | 18.8333 | 2014-09-11 13:02 | C13EOAT_test | 0.77907 | -0.37414 | 69.2649 | 281.2513 | 112.7807 | 1.5094 | -0.76236 | 3.9837 | 1.5 | 16.0026 | 28.1341 | 5.1476 | 0.0048271 | 167.832 | 99.1272 | 4.1969 | 103.3241 | 6.36 | 103 | 102.1159 | 103.9798 | 104 | 589.5758 | 22.0501 | 87.3277 | 80.5043 | 217.3188 | 216.4709 | 406.1094 | 83.916 | 4.3246 | 84 | 1801.352 | 3.6878 | 1800 | 25.0382 | 3.1671 | 25 | 10000000000 | -10000000000 | 24.8134 | 179.9452 | 89.5344 | 89.9876 | 7.6923 | 90 | 183.3805 | 197.3522 | 202.2739 | 191.7438 | 261.0146 | 262.3984 | 237.0592 | 10000000000 | 10000000000 | 39.9258 | 4.7067 | 40 | 10000000000 | 0 | 130.0133 | 40.0694 | 8.6452 | 40 | 90.4027 | 89.5425 | 52.8452 | 10000000000 | 90.0164 | 4.1814 | 90 | 95.113 | 89.9726 | 3.2921 | 90 | 96.788 | 14.4539 | -18.6229 | 69.9576 | 74.06 | 0.85127
Log | 2261 | 18.8417 | 2014-09-11 13:03 | C13EOAT_test | 0.77943 | -0.37508 | 68.4261 | 281.2532 | 116.4851 | 1.506 | -0.76109 | 3.9836 | 1.5 | 16.0195 | 28.1787 | 5.1316 | 0.0048271 | 167.8251 | 99.14 | 4.0343 | 103.1743 | 6.36 | 103 | 102.2059 | 103.9978 | 104 | 596.0327 | 22.4809 | 87.3232 | 80.5019 | 217.3188 | 216.643 | 405.7658 | 83.9125 | 4.3256 | 84 | 1799.814 | 3.6898 | 1800 | 25.0397 | 3.1667 | 25 | 10000000000 | -10000000000 | 24.8145 | 180.0259 | 89.5381 | 90.0221 | 7.6864 | 90 | 183.3957 | 197.6323 | 202.8039 | 191.9222 | 260.1339 | 262.1148 | 237.596 | 10000000000 | 10000000000 | 39.9804 | 4.717 | 40 | 10000000000 | 0 | 129.995 | 40.1079 | 8.6407 | 40 | 90.4142 | 89.6117 | 52.8216 | 10000000000 | 90.0362 | 4.1736 | 90 | 95.133 | 90.013 | 3.2913 | 90 | 96.8108 | 14.4585 | -18.6381 | 69.9976 | 74.06 | 0.85127
Log | 2262 | 18.85 | 2014-09-11 13:03 | C13EOAT_test | 0.77927 | -0.37508 | 72.1932 | 281.138 | 128.5379 | 1.5029 | -0.76112 | 3.9834 | 1.5 | 16.0562 | 28.1352 | 5.1298 | 0.0048271 | 167.6188 | 99.14 | 3.9269 | 103.0669 | 6.36 | 103 | 101.9533 | 104.0179 | 104 | 612.829 | 22.5032 | 87.2228 | 80.3959 | 217.3188 | 216.643 | 405.7658 | 83.8094 | 4.3281 | 84 | 1799.785 | 3.6903 | 1800 | 25.0094 | 3.1668 | 25 | 10000000000 | -10000000000 | 24.7348 | 179.9468 | 89.5102 | 89.9775 | 7.6932 | 90 | 183.3877 | 195.9138 | 201.3529 | 191.7355 | 261.4821 | 262.259 | 237.1592 | 10000000000 | 10000000000 | 39.9367 | 4.7335 | 40 | 10000000000 | 0 | 129.8073 | 40.0403 | 8.6421 | 40 | 90.4047 | 89.5421 | 52.7987 | 10000000000 | 89.9708 | 4.1961 | 90 | 95.1322 | 89.9734 | 3.2929 | 90 | 96.8082 | 14.4561 | -18.744 | 70.0575 | 74.05 | 0.85127
Log | 2263 | 18.8583 | 2014-09-11 13:04 | C13EOAT_test | 0.77935 | -0.37414 | 72.7129 | 281.6573 | 107.6089 | 1.5038 | -0.76113 | 3.9837 | 1.5 | 16.0354 | 28.1251 | 5.1302 | 0.0048271 | 167.6181 | 99.14 | 3.9715 | 103.1115 | 6.36 | 103 | 101.8326 | 104.0294 | 104 | 611.0065 | 22.5032 | 87.2132 | 80.4048 | 217.3188 | 216.643 | 405.7658 | 83.809 | 4.3303 | 84 | 1799.889 | 3.6896 | 1800 | 25.0169 | 3.1664 | 25 | 10000000000 | -10000000000 | 24.6894 | 179.9886 | 89.5587 | 90.0208 | 7.6855 | 90 | 183.3649 | 196.783 | 201.6668 | 191.6748 | 261.2593 | 262.2026 | 235.953 | 10000000000 | 10000000000 | 39.8986 | 4.752 | 40 | 10000000000 | 0 | 129.8426 | 40.0376 | 8.6406 | 40 | 90.4026 | 89.5861 | 52.7769 | 10000000000 | 89.9708 | 4.1964 | 90 | 95.1236 | 89.9943 | 3.2922 | 90 | 96.8119 | 14.4585 | -18.7351 | 70.0257 | 74.06 | 0.85127
Log | 2264 | 18.8667 | 2014-09-11 13:04 | C13EOAT_test | 0.77931 | -0.37508 | 71.4849 | 281.738 | 117.2462 | 1.5056 | -0.7611 | 3.9837 | 1.5 | 16.0587 | 28.1295 | 5.1298 | 0.0048271 | 167.8307 | 99.14 | 4.0769 | 103.2168 | 6.36 | 103 | 101.9024 | 103.9961 | 104 | 580.7359 | 22.5032 | 87.3227 | 80.5079 | 217.3188 | 216.643 | 405.7658 | 83.9153 | 4.3329 | 84 | 1800.182 | 3.6891 | 1800 | 25.0411 | 3.1654 | 25 | 10000000000 | -10000000000 | 24.7862 | 179.9558 | 89.55 | 90.022 | 7.6839 | 90 | 183.3772 | 196.4077 | 201.3611 | 191.4874 | 260.808 | 262.1429 | 237.1941 | 10000000000 | 10000000000 | 39.9493 | 4.7645 | 40 | 10000000000 | 0 | 129.8728 | 40.0292 | 8.6398 | 40 | 90.401 | 89.5547 | 52.7756 | 10000000000 | 90.0075 | 4.1815 | 90 | 95.1229 | 89.9779 | 3.2933 | 90 | 96.8071 | 14.4542 | -18.632 | 70.0579 | 74.05 | 0.85127
Log | 2265 | 18.875 | 2014-09-11 13:05 | C13EOAT_test | 0.77921 | -0.37414 | 71.9737 | 281.3311 | 112.0578 | 1.5023 | -0.76108 | 3.9838 | 1.5 | 16.0095 | 28.1298 | 5.1298 | 0.0048271 | 167.7725 | 99.14 | 3.9866 | 103.1266 | 6.36 | 103 | 101.8649 | 104.0006 | 104 | 557.0945 | 22.5032 | 87.2852 | 80.4873 | 217.3188 | 216.643 | 405.7658 | 83.8862 | 4.3351 | 84 | 1800.166 | 3.6892 | 1800 | 25.0595 | 3.1645 | 25 | 10000000000 | -10000000000 | 24.7546 | 179.966 | 89.5557 | 90.0448 | 7.6786 | 90 | 183.5051 | 196.6451 | 201.8771 | 192.0308 | 260.9462 | 262.0921 | 236.2738 | 10000000000 | 10000000000 | 39.9787 | 4.7792 | 40 | 10000000000 | 0 | 129.9642 | 40.0107 | 8.6403 | 40 | 90.4058 | 89.5601 | 52.7537 | 10000000000 | 89.9927 | 4.1843 | 90 | 95.1398 | 89.983 | 3.2938 | 90 | 96.8084 | 14.456 | -18.6527 | 69.9744 | 74.04 | 0.85127
Log | 2266 | 18.8834 | 2014-09-11 13:05 | C13EOAT_test | 0.77914 | -0.37414 | 73.7472 | 281.6675 | 115.2162 | 1.503 | -0.76102 | 3.9837 | 1.5 | 16.0635 | 28.1296 | 5.1301 | 0.0048271 | 167.7472 | 99.14 | 4.2055 | 103.3455 | 6.36 | 103 | 102.0609 | 103.9961 | 104 | 563.0021 | 22.5032 | 87.2614 | 80.4857 | 217.3188 | 216.643 | 405.7658 | 83.8736 | 4.338 | 84 | 1799.828 | 3.6896 | 1800 | 25.0652 | 3.1634 | 25 | 10000000000 | -10000000000 | 24.7043 | 179.9219 | 89.5724 | 90.0046 | 7.6822 | 90 | 183.4708 | 196.1468 | 201.8263 | 191.6162 | 261.3974 | 262.3319 | 236.9255 | 10000000000 | 10000000000 | 39.9993 | 4.7815 | 40 | 10000000000 | 0 | 129.9585 | 39.9965 | 8.6409 | 40 | 90.3909 | 89.531 | 52.7195 | 10000000000 | 90.0013 | 4.1794 | 90 | 95.115 | 89.9609 | 3.295 | 90 | 96.8011 | 14.456 | -18.6543 | 70.07 | 74.04 | 0.85131
Log | 2267 | 18.8917 | 2014-09-11 13:06 | C13EOAT_test | 0.77925 | -0.37508 | 71.1591 | 281.6252 | 113.8374 | 1.501 | -0.76239 | 3.9837 | 1.5 | 16.0713 | 28.1545 | 5.1298 | 0.0048271 | 168.0056 | 99.14 | 4.219 | 103.359 | 6.36 | 103 | 101.9505 | 104.0056 | 104 | 563.3712 | 22.5032 | 87.4258 | 80.5797 | 217.3188 | 216.4723 | 406.1094 | 84.0028 | 4.3384 | 84 | 1800.056 | 3.688 | 1800 | 25.0347 | 3.1634 | 25 | 10000000000 | -10000000000 | 24.772 | 180.0217 | 89.5759 | 90.0429 | 7.6732 | 90 | 183.5817 | 197.1458 | 201.844 | 191.4935 | 260.9884 | 262.0203 | 236.6308 | 10000000000 | 10000000000 | 40.0365 | 4.7804 | 40 | 10000000000 | 0 | 129.9496 | 40.0077 | 8.6405 | 40 | 90.4002 | 89.6215 | 52.7658 | 10000000000 | 90.0164 | 4.1717 | 90 | 95.1205 | 90.0108 | 3.2937 | 90 | 96.8095 | 14.4554 | -18.5603 | 70.0824 | 74.04 | 0.85127
Log | 2268 | 18.9 | 2014-09-11 13:06 | C13EOAT_test | 0.77922 | -0.37414 | 73.3784 | 281.7558 | 116.8223 | 1.5108 | -0.76095 | 3.9839 | 1.5 | 16.0767 | 28.1639 | 5.1316 | 0.0048271 | 167.6941 | 99.14 | 4.0812 | 103.2212 | 6.36 | 103 | 101.896 | 104.012 | 104 | 599.5766 | 22.5033 | 87.2564 | 80.4377 | 217.3188 | 216.643 | 405.7658 | 83.847 | 4.3395 | 84 | 1799.294 | 3.6899 | 1800 | 24.9892 | 3.164 | 25 | 10000000000 | -10000000000 | 24.7461 | 179.9977 | 89.5607 | 90.0381 | 7.6711 | 90 | 183.5282 | 197.0052 | 201.5788 | 191.4927 | 261.0283 | 262.7575 | 236.8868 | 10000000000 | 10000000000 | 40.0281 | 4.771 | 40 | 10000000000 | 0 | 129.8694 | 39.9643 | 8.6429 | 40 | 90.4139 | 89.5838 | 52.7492 | 10000000000 | 89.9908 | 4.1794 | 90 | 95.121 | 89.9988 | 3.2938 | 90 | 96.8094 | 14.4528 | -18.7023 | 70.0868 | 74.04 | 0.85127
Log | 2269 | 18.9083 | 2014-09-11 13:07 | C13EOAT_test | 0.7789 | -0.37414 | 70.8826 | 281.4261 | 110.4168 | 1.5063 | -0.76103 | 3.9839 | 1.5 | 16.0559 | 28.1351 | 5.1302 | 0.0048271 | 167.9386 | 99.14 | 4.1725 | 103.3125 | 6.36 | 103 | 101.8664 | 104.021 | 104 | 595.5724 | 22.5033 | 87.3867 | 80.5519 | 217.3188 | 216.643 | 405.7658 | 83.9693 | 4.3402 | 84 | 1799.039 | 3.6905 | 1800 | 25.0072 | 3.1637 | 25 | 10000000000 | -10000000000 | 24.8359 | 179.9612 | 89.5387 | 90.0101 | 7.6735 | 90 | 183.4764 | 196.2605 | 200.8334 | 192.2 | 261.1445 | 262.8856 | 236.9233 | 10000000000 | 10000000000 | 40.0538 | 4.7632 | 40 | 10000000000 | 0 | 129.8309 | 39.9855 | 8.6425 | 40 | 90.4017 | 89.5596 | 52.7509 | 10000000000 | 89.9744 | 4.1857 | 90 | 95.1448 | 89.9806 | 3.2948 | 90 | 96.8116 | 14.4566 | -18.5881 | 70.058 | 74.04 | 0.85127
Log | 2270 | 18.9167 | 2014-09-11 13:07 | C13EOAT_test | 0.77946 | -0.37414 | 75.3653 | 281.6181 | 116.1791 | 1.5041 | -0.7612 | 3.9837 | 1.5 | 16.0696 | 28.2204 | 5.1332 | 0.0048271 | 167.7234 | 99.14 | 4.1295 | 103.2695 | 6.36 | 103 | 101.9808 | 104.0172 | 104 | 603.4476 | 22.5031 | 87.2738 | 80.4496 | 217.3188 | 216.643 | 406.1094 | 83.8617 | 4.343 | 84 | 1799.82 | 3.6882 | 1800 | 25.0233 | 3.1634 | 25 | 10000000000 | -10000000000 | 24.8002 | 179.9725 | 89.5303 | 89.9984 | 7.6746 | 90 | 183.487 | 195.7744 | 201.0604 | 191.942 | 261.5528 | 262.9101 | 236.8752 | 10000000000 | 10000000000 | 40.0716 | 4.7475 | 40 | 10000000000 | 0 | 129.8585 | 39.9832 | 8.6431 | 40 | 90.4133 | 89.5591 | 52.7664 | 10000000000 | 89.9791 | 4.1874 | 90 | 95.1194 | 89.9862 | 3.295 | 90 | 96.8092 | 14.4558 | -18.6904 | 70.0802 | 74.04 | 0.85132
Log | 2271 | 18.925 | 2014-09-11 13:08 | C13EOAT_test | 0.77922 | -0.37414 | 73.0878 | 281.6246 | 122.4145 | 1.5017 | -0.76097 | 3.9836 | 1.5 | 16.0629 | 28.1351 | 5.1588 | 0.0048271 | 168.0251 | 99.14 | 4.1422 | 103.2822 | 6.36 | 103 | 102.0022 | 104.0232 | 104 | 592.0458 | 22.5032 | 87.4277 | 80.5974 | 217.3188 | 216.643 | 405.7658 | 84.0126 | 4.3435 | 84 | 1800.294 | 3.6884 | 1800 | 24.9969 | 3.1637 | 25 | 10000000000 | -10000000000 | 24.7465 | 179.9179 | 89.4947 | 89.9961 | 7.675 | 90 | 183.3697 | 195.3836 | 200.4926 | 191.5483 | 261.7287 | 262.7248 | 236.5566 | 10000000000 | 10000000000 | 40.0352 | 4.7359 | 40 | 10000000000 | 0 | 129.737 | 39.9912 | 8.6431 | 40 | 90.3921 | 89.5258 | 52.816 | 10000000000 | 89.972 | 4.1931 | 90 | 95.0967 | 89.959 | 3.296 | 90 | 96.8077 | 14.4584 | -18.5426 | 70.0738 | 74.03 | 0.85128
Log | 2272 | 18.9334 | 2014-09-11 13:08 | C13EOAT_test | 0.77917 | -0.37508 | 75.2036 | 282.0556 | 109.0856 | 1.5059 | -0.76184 | 3.9834 | 1.5 | 16.0577 | 28.1335 | 5.1298 | 0.0048271 | 168.0533 | 99.1381 | 4.196 | 103.3341 | 6.36 | 103 | 102.0173 | 104.0209 | 104 | 558.2973 | 22.5032 | 87.4282 | 80.6252 | 217.3188 | 216.4817 | 406.1094 | 84.0267 | 4.3437 | 84 | 1799.433 | 3.6893 | 1800 | 25.0344 | 3.1627 | 25 | 10000000000 | -10000000000 | 24.812 | 179.915 | 89.5081 | 89.9862 | 7.6769 | 90 | 183.4059 | 195.6918 | 201.0923 | 191.6275 | 261.6075 | 262.7004 | 237.2347 | 10000000000 | 10000000000 | 40.0324 | 4.7271 | 40 | 10000000000 | 0 | 129.744 | 39.9805 | 8.6441 | 40 | 90.3672 | 89.5479 | 52.8417 | 10000000000 | 90.0097 | 4.1856 | 90 | 95.0852 | 89.9575 | 3.2973 | 90 | 96.8031 | 14.4529 | -18.5129 | 70.0537 | 74.03 | 0.85127
Log | 2273 | 18.9417 | 2014-09-11 13:09 | C13EOAT_test | 0.77879 | -0.37414 | 72.9261 | 281.6799 | 120.2418 | 1.5067 | -0.76101 | 3.9839 | 1.5 | 16.0559 | 28.1351 | 5.1363 | 0.0048271 | 168.1141 | 99.14 | 4.0427 | 103.1827 | 6.36 | 103 | 102.2211 | 104.0064 | 104 | 554.3326 | 22.5032 | 87.4348 | 80.6793 | 217.3188 | 216.643 | 405.7658 | 84.057 | 4.3427 | 84 | 1799.791 | 3.689 | 1800 | 25.0226 | 3.1626 | 25 | 10000000000 | -10000000000 | 24.8005 | 180.0079 | 89.5185 | 90.0117 | 7.6725 | 90 | 183.4422 | 196.941 | 202.547 | 191.7987 | 260.9778 | 262.5623 | 236.9628 | 10000000000 | 10000000000 | 40.0376 | 4.7164 | 40 | 10000000000 | 0 | 129.8998 | 39.9845 | 8.644 | 40 | 90.3817 | 89.6262 | 52.8236 | 10000000000 | 89.9994 | 4.1936 | 90 | 95.0962 | 90.0039 | 3.2966 | 90 | 96.8041 | 14.4524 | -18.4607 | 70.0494 | 74.03 | 0.85127
Log | 2274 | 18.95 | 2014-09-11 13:09 | C13EOAT_test | 0.7792 | -0.37414 | 74.4185 | 281.4891 | 107.3731 | 1.503 | -0.76116 | 3.9839 | 1.5 | 16.0695 | 28.135 | 5.1298 | 0.0048271 | 167.6446 | 99.14 | 4.1266 | 103.2666 | 6.36 | 103 | 102.2293 | 104.0063 | 104 | 572.8457 | 22.5032 | 87.2389 | 80.4058 | 217.3188 | 216.643 | 405.7658 | 83.8223 | 4.3448 | 84 | 1800.401 | 3.6882 | 1800 | 25.0202 | 3.1625 | 25 | 10000000000 | -10000000000 | 24.8192 | 179.9225 | 89.5336 | 90.0062 | 7.6727 | 90 | 183.4923 | 197.561 | 202.3563 | 191.7797 | 260.8141 | 262.2677 | 236.9283 | 10000000000 | 10000000000 | 40.0376 | 4.7122 | 40 | 10000000000 | 0 | 129.8817 | 39.9735 | 8.6454 | 40 | 90.3961 | 89.5264 | 52.8142 | 10000000000 | 90.0072 | 4.1949 | 90 | 95.1024 | 89.9612 | 3.2982 | 90 | 96.8046 | 14.4538 | -18.7342 | 70.0762 | 74.03 | 0.85127
Log | 2275 | 18.9583 | 2014-09-11 13:10 | C13EOAT_test | 0.77952 | -0.37414 | 75.036 | 281.3423 | 121.8812 | 1.5051 | -0.76111 | 3.9838 | 1.5 | 16.0602 | 28.1392 | 5.1395 | 0.0048271 | 167.9419 | 99.14 | 4.0904 | 103.2304 | 6.36 | 103 | 102.0239 | 104.0122 | 104 | 588.4334 | 22.5032 | 87.3741 | 80.5678 | 217.3188 | 216.643 | 405.7658 | 83.971 | 4.3456 | 84 | 1799.998 | 3.6888 | 1800 | 25.0349 | 3.162 | 25 | 10000000000 | -10000000000 | 24.7847 | 179.9469 | 89.5308 | 90.0063 | 7.6718 | 90 | 183.4376 | 195.1712 | 200.7335 | 191.6309 | 261.0937 | 262.6909 | 237.0667 | 10000000000 | 10000000000 | 39.9992 | 4.7094 | 40 | 10000000000 | 0 | 129.894 | 39.9578 | 8.6472 | 40 | 90.3977 | 89.5492 | 52.8194 | 10000000000 | 90.0015 | 4.2002 | 90 | 95.0951 | 89.9734 | 3.2989 | 90 | 96.81 | 14.4524 | -18.5722 | 70.057 | 74.02 | 0.85127
Log | 2276 | 18.9667 | 2014-09-11 13:10 | C13EOAT_test | 0.77953 | -0.37508 | 77.1448 | 282.0001 | 116.5107 | 1.504 | -0.76117 | 3.9837 | 1.5 | 16.0584 | 28.2797 | 5.1964 | 0.0048271 | 167.8086 | 99.14 | 4.0949 | 103.2349 | 6.36 | 103 | 102.005 | 104.0201 | 104 | 605.1315 | 22.5032 | 87.3237 | 80.4849 | 217.3188 | 216.643 | 405.7658 | 83.9043 | 4.3466 | 84 | 1800.187 | 3.6886 | 1800 | 25.0351 | 3.1619 | 25 | 10000000000 | -10000000000 | 24.8062 | 179.9707 | 89.5358 | 90.0203 | 7.6687 | 90 | 183.4017 | 196.8457 | 201.8768 | 191.9894 | 260.7303 | 262.0455 | 237.5932 | 10000000000 | 10000000000 | 39.9759 | 4.7166 | 40 | 10000000000 | 0 | 129.8122 | 40.0245 | 8.6441 | 40 | 90.3962 | 89.5745 | 52.843 | 10000000000 | 90.0012 | 4.2018 | 90 | 95.1072 | 89.9853 | 3.2988 | 90 | 96.8033 | 14.4538 | -18.6551 | 70.0567 | 74 | 0.85127
Log | 2277 | 18.975 | 2014-09-11 13:11 | C13EOAT_test | 0.77925 | -0.37414 | 77.7855 | 281.5981 | 116.505 | 1.5032 | -0.76232 | 3.9839 | 1.5 | 16.0085 | 28.1726 | 5.1499 | 0.0048271 | 167.7759 | 99.14 | 4.204 | 103.344 | 6.36 | 103 | 102.0083 | 104.0066 | 104 | 601.4603 | 22.4263 | 87.325 | 80.4509 | 217.3188 | 216.557 | 405.7658 | 83.8879 | 4.3469 | 84 | 1800.405 | 3.6871 | 1800 | 25.0128 | 3.1624 | 25 | 10000000000 | -10000000000 | 24.8276 | 180.0047 | 89.5271 | 90.0095 | 7.6702 | 90 | 183.5368 | 197.1071 | 202.1127 | 192.2875 | 260.4712 | 262.5132 | 237.9644 | 10000000000 | 10000000000 | 39.9575 | 4.7322 | 40 | 10000000000 | 0 | 129.8194 | 40.0323 | 8.6431 | 40 | 90.3998 | 89.6049 | 52.8448 | 10000000000 | 89.987 | 4.2101 | 90 | 95.094 | 90.0024 | 3.2985 | 90 | 96.8091 | 14.4557 | -18.6891 | 69.972 | 74.01 | 0.85127
Log | 2278 | 18.9833 | 2014-09-11 13:11 | C13EOAT_test | 0.77898 | -0.37414 | 81.7658 | 281.3152 | 109.883 | 1.5069 | -0.7611 | 3.9841 | 1.5 | 16.018 | 28.1549 | 5.1539 | 0.0048271 | 167.815 | 99.14 | 4.0082 | 103.1482 | 6.36 | 103 | 101.9213 | 104.0169 | 104 | 601.5259 | 22.5032 | 87.3237 | 80.4913 | 217.3188 | 216.643 | 405.7658 | 83.9075 | 4.3488 | 84 | 1799.45 | 3.6893 | 1800 | 24.9792 | 3.1633 | 25 | 10000000000 | -10000000000 | 24.7914 | 179.9496 | 89.5391 | 89.9912 | 7.6736 | 90 | 183.4463 | 195.9787 | 201.4689 | 191.6101 | 260.6029 | 262.0272 | 237.3701 | 10000000000 | 10000000000 | 39.9436 | 4.7468 | 40 | 10000000000 | 0 | 129.774 | 40.0639 | 8.6403 | 40 | 90.402 | 89.5476 | 52.8566 | 10000000000 | 90.0035 | 4.2084 | 90 | 95.0863 | 89.9748 | 3.2999 | 90 | 96.8072 | 14.4577 | -18.6486 | 69.9933 | 74 | 0.85128
Log | 2279 | 18.9917 | 2014-09-11 13:12 | C13EOAT_test | 0.77891 | -0.37508 | 77.3553 | 281.6198 | 116.1145 | 1.5036 | -0.76112 | 3.984 | 1.5 | 16.003 | 28.1351 | 5.1499 | 0.0048271 | 167.6064 | 99.14 | 4.0335 | 103.1735 | 6.36 | 103 | 102.0105 | 104.0133 | 104 | 561.1077 | 22.5032 | 87.203 | 80.4034 | 217.3188 | 216.643 | 405.7658 | 83.8032 | 4.3523 | 84 | 1800.161 | 3.6886 | 1800 | 25.0246 | 3.1624 | 25 | 10000000000 | -10000000000 | 24.8648 | 179.945 | 89.5297 | 89.988 | 7.6751 | 90 | 183.4406 | 194.8527 | 200.8854 | 191.5881 | 261.0669 | 262.3226 | 237.6541 | 10000000000 | 10000000000 | 39.9616 | 4.7587 | 40 | 10000000000 | 0 | 129.8499 | 40.0587 | 8.639 | 40 | 90.3872 | 89.5579 | 52.8672 | 10000000000 | 90.018 | 4.207 | 90 | 95.1076 | 89.9725 | 3.301 | 90 | 96.8097 | 14.453 | -18.7366 | 69.9563 | 74.01 | 0.85127
Log | 2280 | 19 | 2014-09-11 13:12 | C13EOAT_test | 0.77953 | -0.37414 | 72.9462 | 281.901 | 112.8198 | 1.4952 | -0.76098 | 3.9838 | 1.5 | 16.0173 | 28.1313 | 5.1734 | 0.0048271 | 167.6106 | 99.14 | 4.1288 | 103.2688 | 6.36 | 103 | 101.8589 | 104.0144 | 104 | 560.011 | 22.5032 | 87.2124 | 80.3982 | 217.3188 | 216.643 | 405.7658 | 83.8053 | 4.3558 | 84 | 1801.089 | 3.6872 | 1800 | 25.0203 | 3.1621 | 25 | 10000000000 | -10000000000 | 24.8717 | 179.93 | 89.5379 | 89.9705 | 7.6787 | 90 | 183.5466 | 195.4733 | 201.6528 | 191.6696 | 261.2665 | 262.5267 | 237.9573 | 10000000000 | 10000000000 | 39.9645 | 4.7667 | 40 | 10000000000 | 0 | 129.9554 | 40.0934 | 8.635 | 40 | 90.3849 | 89.5452 | 52.8086 | 10000000000 | 89.9908 | 4.2198 | 90 | 95.0968 | 89.965 | 3.302 | 90 | 96.8041 | 14.4584 | -18.7418 | 69.9933 | 73.99 | 0.85129
Log | 2281 | 19.0084 | 2014-09-11 13:13 | C13EOAT_test | 0.77865 | -0.37508 | 71.1684 | 281.632 | 119.5847 | 1.2923 | -0.76108 | 3.9846 | 1.5 | 16.0266 | 28.1351 | 5.1375 | 0.0048271 | 168.1644 | 99.14 | 4.0234 | 103.1634 | 6.36 | 103 | 101.859 | 104.0022 | 104 | 566.7969 | 22.5032 | 87.4589 | 80.7055 | 217.3188 | 216.643 | 405.7658 | 84.0822 | 4.3544 | 84 | 1800.223 | 3.6884 | 1800 | 25.0691 | 3.1604 | 25 | 10000000000 | -10000000000 | 24.8286 | 180.0286 | 89.5276 | 89.9982 | 7.6747 | 90 | 183.5968 | 197.3434 | 202.1103 | 191.7484 | 261.2758 | 262.2585 | 237.4784 | 10000000000 | 10000000000 | 39.9884 | 4.7753 | 40 | 10000000000 | 0 | 129.9992 | 40.1278 | 8.6304 | 40 | 90.3958 | 89.6328 | 52.8128 | 10000000000 | 90.0121 | 4.2111 | 90 | 95.1093 | 90.0143 | 3.3007 | 90 | 96.807 | 14.453 | -18.4345 | 69.9992 | 73.98 | 0.85127
Log | 2282 | 19.0167 | 2014-09-11 13:13 | C13EOAT_test | 0.77933 | -0.37508 | 72.9942 | 281.7741 | 115.6705 | 1.506 | -0.76106 | 3.9837 | 1.5 | 15.999 | 28.138 | 5.1536 | 0.0048271 | 167.8868 | 99.14 | 4.0339 | 103.1739 | 6.36 | 103 | 101.9136 | 103.9968 | 104 | 598.5074 | 22.5032 | 87.3432 | 80.5437 | 217.3188 | 216.643 | 405.7658 | 83.9434 | 4.3558 | 84 | 1800.024 | 3.6886 | 1800 | 25.0273 | 3.1604 | 25 | 10000000000 | -10000000000 | 24.8091 | 180.0306 | 89.5285 | 90.0153 | 7.6712 | 90 | 183.6448 | 197.7354 | 202.1484 | 191.8526 | 261.1342 | 263.1194 | 237.5253 | 10000000000 | 10000000000 | 39.9695 | 4.785 | 40 | 10000000000 | 0 | 129.9328 | 40.1487 | 8.6255 | 40 | 90.412 | 89.6186 | 52.7982 | 10000000000 | 89.9999 | 4.2163 | 90 | 95.0953 | 90.0153 | 3.3003 | 90 | 96.8113 | 14.4558 | -18.5963 | 69.9549 | 73.97 | 0.85127
Log | 2283 | 19.025 | 2014-09-11 13:14 | C13EOAT_test | 0.77947 | -0.37414 | 74.0245 | 281.9996 | 112.6109 | 1.5051 | -0.76112 | 3.9836 | 1.5 | 16.0212 | 28.1357 | 5.1572 | 0.0048271 | 168.2075 | 99.14 | 4.0204 | 103.1604 | 6.36 | 103 | 101.7286 | 104.0113 | 104 | 599.5991 | 22.5032 | 87.508 | 80.6995 | 217.3188 | 216.643 | 405.7658 | 84.1037 | 4.3565 | 84 | 1799.591 | 3.6893 | 1800 | 25.0183 | 3.1602 | 25 | 10000000000 | -10000000000 | 24.8686 | 180.0115 | 89.532 | 89.9851 | 7.676 | 90 | 183.6614 | 196.4874 | 201.6308 | 191.8563 | 261.0878 | 262.7698 | 237.9821 | 10000000000 | 10000000000 | 40.0069 | 4.7902 | 40 | 10000000000 | 0 | 129.8557 | 40.1617 | 8.6197 | 40 | 90.4274 | 89.5842 | 52.8327 | 10000000000 | 90.0016 | 4.2155 | 90 | 95.0999 | 90.0058 | 3.3004 | 90 | 96.8066 | 14.4522 | -18.4405 | 69.9876 | 73.99 | 0.85127
Log | 2284 | 19.0333 | 2014-09-11 13:14 | C13EOAT_test | 0.77984 | -0.37508 | 73.076 | 281.2502 | 117.373 | 1.5049 | -0.76108 | 3.9835 | 1.5 | 16.0341 | 28.2498 | 5.2702 | 0.0048271 | 167.8446 | 99.14 | 4.1011 | 103.2411 | 6.36 | 103 | 101.8586 | 104.0327 | 104 | 595.33 | 22.5032 | 87.3212 | 80.5234 | 217.3188 | 216.643 | 405.7658 | 83.9223 | 4.3572 | 84 | 1799.99 | 3.6888 | 1800 | 25.0014 | 3.1604 | 25 | 10000000000 | -10000000000 | 24.839 | 179.9802 | 89.5639 | 90.0198 | 7.6702 | 90 | 183.6578 | 196.4778 | 200.875 | 191.7263 | 261.347 | 263.0135 | 237.2687 | 10000000000 | 10000000000 | 40.0161 | 4.7855 | 40 | 10000000000 | 0 | 129.8563 | 40.1717 | 8.613 | 40 | 90.4218 | 89.5584 | 52.8483 | 10000000000 | 90.0189 | 4.2066 | 90 | 95.1136 | 89.9901 | 3.3005 | 90 | 96.8051 | 14.4585 | -18.6166 | 70.0234 | 73.96 | 0.85127
Log | 2285 | 19.0417 | 2014-09-11 13:15 | C13EOAT_test | 0.77939 | -0.37414 | 73.1109 | 281.6361 | 112.9655 | 1.4355 | -0.76103 | 3.9836 | 1.5 | 16.0102 | 28.1557 | 5.1332 | 0.0048271 | 168.197 | 99.14 | 4.1221 | 103.2621 | 6.36 | 103 | 101.9265 | 103.9971 | 104 | 602.6273 | 22.5032 | 87.5069 | 80.6902 | 217.3188 | 216.643 | 406.1094 | 84.0985 | 4.3556 | 84 | 1799.392 | 3.6891 | 1800 | 24.9895 | 3.1607 | 25 | 10000000000 | -10000000000 | 24.8755 | 180.0096 | 89.5575 | 90.0417 | 7.6655 | 90 | 183.642 | 195.5881 | 200.9203 | 191.6833 | 261.6374 | 263.0924 | 236.9565 | 10000000000 | 10000000000 | 40.0272 | 4.7812 | 40 | 10000000000 | 0 | 129.8776 | 40.1921 | 8.6055 | 40 | 90.4386 | 89.5709 | 52.8458 | 10000000000 | 90.0457 | 4.1934 | 90 | 95.097 | 90.0048 | 3.3001 | 90 | 96.8106 | 14.455 | -18.4498 | 69.9734 | 73.97 | 0.85127
Log | 2286 | 19.05 | 2014-09-11 13:15 | C13EOAT_test | 0.77982 | -0.37508 | 71.0483 | 281.6914 | 112.2688 | 1.5054 | -0.76106 | 3.9834 | 1.5 | 16.0183 | 28.1353 | 5.1309 | 0.0048271 | 168.2427 | 99.14 | 4.1221 | 103.262 | 6.36 | 103 | 101.9846 | 104.0211 | 104 | 560.4945 | 22.5033 | 87.531 | 80.7117 | 217.3188 | 216.643 | 406.1094 | 84.1214 | 4.3537 | 84 | 1800.251 | 3.6884 | 1800 | 24.9937 | 3.1609 | 25 | 10000000000 | -10000000000 | 24.8472 | 179.9491 | 89.5416 | 90.0444 | 7.6632 | 90 | 183.663 | 195.8191 | 201.1943 | 192.0552 | 261.3495 | 262.7583 | 236.7869 | 10000000000 | 10000000000 | 40.0324 | 4.7718 | 40 | 10000000000 | 0 | 129.8916 | 40.1729 | 8.6001 | 40 | 90.4056 | 89.5435 | 52.8629 | 10000000000 | 90.0052 | 4.2058 | 90 | 95.1155 | 89.9745 | 3.3012 | 90 | 96.8074 | 14.4585 | -18.4283 | 69.9955 | 73.96 | 0.85127
Log | 2287 | 19.0584 | 2014-09-11 13:16 | C13EOAT_test | 0.77968 | -0.37414 | 69.9014 | 281.2518 | 115.508 | 1.5024 | -0.76232 | 3.9835 | 1.5 | 16.0246 | 28.1351 | 5.1309 | 0.0048271 | 168.2504 | 99.14 | 4.2445 | 103.3845 | 6.36 | 103 | 101.8755 | 103.9965 | 104 | 552.5627 | 22.5033 | 87.5331 | 80.7173 | 217.3188 | 216.6074 | 406.1094 | 84.1252 | 4.3503 | 84 | 1800.082 | 3.6882 | 1800 | 25.0128 | 3.1606 | 25 | 10000000000 | -10000000000 | 24.8478 | 180.0819 | 89.546 | 90.0607 | 7.6594 | 90 | 183.661 | 195.426 | 201.1728 | 192.0201 | 261.5142 | 262.9594 | 236.814 | 10000000000 | 10000000000 | 40.038 | 4.7559 | 40 | 10000000000 | 0 | 130.0126 | 40.1278 | 8.5972 | 40 | 90.4076 | 89.6743 | 52.8873 | 10000000000 | 90.0296 | 4.1939 | 90 | 95.133 | 90.0409 | 3.299 | 90 | 96.806 | 14.4584 | -18.4227 | 70.0064 | 73.95 | 0.85127
Log | 2288 | 19.0667 | 2014-09-11 13:16 | C13EOAT_test | 0.77922 | -0.37414 | 70.2086 | 281.8643 | 111.8384 | 1.5045 | -0.76097 | 3.9834 | 1.5 | 15.9983 | 28.1611 | 5.1845 | 0.0048271 | 168.2924 | 99.14 | 4.0882 | 103.2282 | 6.36 | 103 | 101.8128 | 103.9874 | 104 | 574.6164 | 22.5032 | 87.5418 | 80.7506 | 217.3188 | 216.643 | 405.7658 | 84.1462 | 4.3492 | 84 | 1799.382 | 3.6893 | 1800 | 25.0071 | 3.1603 | 25 | 10000000000 | -10000000000 | 24.8076 | 179.9756 | 89.5495 | 90.0087 | 7.6657 | 90 | 183.6772 | 195.076 | 200.9666 | 191.8651 | 261.8587 | 263.5149 | 236.7299 | 10000000000 | 10000000000 | 40.0902 | 4.7403 | 40 | 10000000000 | 0 | 129.9398 | 40.0716 | 8.5968 | 40 | 90.4063 | 89.5693 | 52.8878 | 10000000000 | 89.9998 | 4.2016 | 90 | 95.1066 | 89.9878 | 3.3006 | 90 | 96.8056 | 14.4573 | -18.3894 | 69.9567 | 73.96 | 0.85129
Log | 2289 | 19.075 | 2014-09-11 13:17 | C13EOAT_test | 0.77922 | -0.37414 | 71.2764 | 281.6231 | 116.8819 | 1.5042 | -0.76108 | 3.9835 | 1.5 | 16.0187 | 28.1349 | 5.1355 | 0.0048271 | 168.024 | 99.14 | 4.0914 | 103.2314 | 6.36 | 103 | 101.8792 | 104.0118 | 104 | 595.3763 | 22.503 | 87.425 | 80.599 | 217.3188 | 216.643 | 405.7658 | 84.012 | 4.3486 | 84 | 1799.814 | 3.6888 | 1800 | 25.0327 | 3.1595 | 25 | 10000000000 | -10000000000 | 24.817 | 180.019 | 89.4742 | 89.9788 | 7.6709 | 90 | 183.651 | 197.055 | 202.3605 | 191.8031 | 260.7742 | 262.4722 | 237.2061 | 10000000000 | 10000000000 | 40.0758 | 4.7262 | 40 | 10000000000 | 0 | 129.9872 | 40.0294 | 8.5967 | 40 | 90.4172 | 89.6017 | 52.9271 | 10000000000 | 89.9976 | 4.2006 | 90 | 95.1382 | 90.0095 | 3.2997 | 90 | 96.8117 | 14.4558 | -18.541 | 69.9905 | 73.95 | 0.85127
Log | 2290 | 19.0833 | 2014-09-11 13:17 | C13EOAT_test | 0.77921 | -0.37508 | 68.7342 | 281.6196 | 111.6771 | 1.5037 | -0.76106 | 3.9833 | 1.5 | 16.0262 | 28.2097 | 5.1979 | 0.0048271 | 167.8884 | 99.14 | 4.1423 | 103.2823 | 6.36 | 103 | 101.8763 | 104.022 | 104 | 609.4037 | 22.5032 | 87.3605 | 80.5279 | 217.3188 | 216.643 | 405.7658 | 83.9442 | 4.3495 | 84 | 1799.702 | 3.6893 | 1800 | 25.0106 | 3.1596 | 25 | 10000000000 | -10000000000 | 24.8564 | 179.9766 | 89.4113 | 89.8928 | 7.6887 | 90 | 183.5947 | 195.8592 | 201.1931 | 191.7525 | 261.8834 | 263.2132 | 237.2742 | 10000000000 | 10000000000 | 40.0179 | 4.7161 | 40 | 10000000000 | 0 | 129.86 | 39.9905 | 8.5976 | 40 | 90.4054 | 89.5712 | 52.9408 | 10000000000 | 89.9495 | 4.2242 | 90 | 95.0884 | 89.9883 | 3.3006 | 90 | 96.8088 | 14.4535 | -18.6121 | 69.9995 | 73.95 | 0.85127
Log | 2291 | 19.0917 | 2014-09-11 13:18 | C13EOAT_test | 0.77953 | -0.37508 | 69.1123 | 281.0522 | 114.639 | 1.5143 | -0.76241 | 3.9837 | 1.5 | 16.004 | 28.1489 | 5.1482 | 0.0048271 | 168.0217 | 99.14 | 4.2358 | 103.3758 | 6.36 | 103 | 101.5966 | 104.0251 | 104 | 615.1547 | 22.4408 | 87.4283 | 80.5934 | 217.3188 | 216.4738 | 405.7658 | 84.0108 | 4.3476 | 84 | 1800.422 | 3.6878 | 1800 | 24.9812 | 3.1603 | 25 | 10000000000 | -10000000000 | 24.7536 | 179.9519 | 89.3799 | 89.8404 | 7.7048 | 90 | 183.5753 | 194.6588 | 201.0784 | 191.7616 | 261.8671 | 263.4585 | 236.8037 | 10000000000 | 10000000000 | 40.0296 | 4.7096 | 40 | 10000000000 | 0 | 129.8516 | 39.9994 | 8.5969 | 40 | 90.3875 | 89.5644 | 52.9198 | 10000000000 | 89.9332 | 4.2436 | 90 | 95.1058 | 89.976 | 3.3016 | 90 | 96.8087 | 14.4539 | -18.5466 | 69.9601 | 73.94 | 0.85129