## Sheet1
ISM Proposed Pressure Calibration Specifications
Thought Process: Controlled parameters (or pass/fail) should be calibrated more tightly than uncontrolled parameters
and all should simply make good technical sense.
| Parameter | Calibration Tolerance 1
Controlled Parameters | Exhaust Back Pressure | 0.5 kPa
| Engine Coolant Pressure | 1.0 kPa
| Oil Filter In Pressure | 0.5 kPa
| Oil Filter Out Pressure | 0.5 kPa
Uncontrolled Parameters | Crankcase Pressure | 0.2 kPa
| Intake Air Pressure | 1.0 kPa
| Intake Manifold Pressure | 2.0 kPa
| Oil Gallery Pressure | 4.0 kPa
| Engine Fuel Pressure | 15.0 kPa
1 When checked at or near area of test operation