## Profile plot
Control System Indicated Temperature
for Intake Manifold Air Temp
NGET Intake Manifold Temp
Intercooler Out Air Temp
Present Thermocople
Location at SwRI

## Data
Cummins ISB, 300 HP @ 2,600 RPM, 600 lbf-ft Torque
5.9L Common-rail injection
2004-08-17
Intake Manifold temperature comparison with different thermocouple insertion depths
Type E thermocouple, 1/8" OD x 6"
Engine was run in Stage A conditions, 1,600 RPM, 20.09 kg/hr fuel (approx 443 Nm)
With Intake Manifold Temp thermocouple in the middle of the air snorkel, set indicated
temp to 43.3C. Locked the process water control valve output at 62% and took data
Inserted the thermocouple to the inside wall of the top of the aluminum intake snorkel
and set this at zero (therfore 0.0 is just inside of the upper snorkel wall
Coolant out temp was 99.2C
Distance from | Type E Thermo- | Modine
Top (in) | couple Temp C | Out C | NGET C |  | 129 | 53.8889
0.25 | 55.8 | 27 | 53.8
0.75 | 47.7 | 27 | 53.8
1.25 | 38.5 | 27 | 53.8
1.75 | 32.7 | 27 | 53.8 | Centerlline of Air Snorkel Casting Seam
2.25 | 41.2 | 27 | 53.8
2.75 | 54 | 27 | 53.8
3.25 | 62.5 | 27 | 53.8
3.75 | 63.7 | 27 | 53.8
4.25 | 61.5 | 27 | 53.8
4.75 | 60.2 | 27 | 53.8
5.25 | 59.5 | 27 | 53.8
5.75 | 58 | 27 | 53.8
6.25 | 56.7 | 27 | 53.8
6.75 | 55.5 | 27 | 53.8

## Photos
Cummins ISB, SwRI August 17, 2004
Cummins ISB, SwRI August 17, 2004
Intercooler Out
Temp Location
Flow
Intake Manifold
Temp Location
138mm
Type E 1/4" x 4"
Insertion Depth
52mm