## CO2 Meas Only
EGR Mass Fraction Computation from
Raw Exhaust and Mixed Intake Charge [CO2] Measurements
Measured Inputs |  |  | Computed Values |  | Instructions for Use
Combustion Air Properties |  |  | Computed Combustion Air Properties |  | 1) Enter Values, as Measured, in "Measured Inputs" Section
P barometer | 29.4 | in Hg | H2O Mole Frac "b" | 0.011054 | 2) Press "Ctrl-R" to Process Iterative Computation Macro
P vapor | 0.325 | in Hg | Dry Air Molecular Weight | 28.967 | 3) Confirm Residuals are < .000001 (see P.R. Miller, If Failed)
CO2, ambient, dry, molar | 350 | ppm | Wet Air Molecular Weight | 28.846 | 4) Use EGR Fraction Reported Below (White Letters on Red)
|  |  | CO2, ambient, wet, molar "c" | 0.00034613
Fuel Properties, CHb |  |  | Computed Fuel Properties, CHb
b, Molar H/C Ratio | 1.85 |  | CHb "Molecular Weight" | 13.8754
Raw Exhaust Properties |  |  | Computed Raw Exhaust Properties
CO2, dry, molar | 7.9607 | % | A/F molar, wet air, "a" | 13.2279 | Initial Estimate of "a" | 13.5522
|  |  | A/F mass, wet air | 27.5 | Revised Estimate of "a" | 13.2279
|  |  | Moles H2O / Mole CHb "d" | 1.0712
|  |  | Moles CO2 / Mole CHb "e" | 1.0046
|  |  | Moles O2 / Mole CHb "f" | 1.2824
0 |  |  | Moles N2 / Mole CHb "g" | 10.3322
|  |  | CO2, wet, molar | 7.338% | based on iterative A/F
|  |  | CO2, dry, molar | 7.961% | based on iterative A/F
|  |  | CO2, dry, molar Iterative Residual | 0 | Residual to be Driven to Zero
|  |  | Molecular Weight | 28.89
Intake Charge Properties |  |  | Computed Intake Charge Properties
CO2, dry, molar | 1.5 | % | Molar EGR ratio "h" | 0.24329 | Initial Estimate of "h" | 0.22676
|  |  | H2O, molar | 0.024202 | Revised Estimate of "h" | 0.24329
|  |  | CO2, wet, molar | 0.014637
|  |  | Resultant "h" | 0.24329
|  |  | Delta "h" Iterative Residual | 0 | Residual to be Driven to Zero
EGR Fraction (Mass%) ===========>>> |  |  |  | 19.59% | "Simplifed" EGR Fraction (A/F-based) |  | 19.51%
EGR Mass / Total Charge Mass, where "Charge" = Fresh Air + EGR |  |  |  |  | Abs Diff: ¦ "Full Method" - "Simplified Method" ¦ |  | 0.0826%

## Fresh AFR - Charge CO2
EGR Mass Fraction Computation from
Fresh A/F Ratio and Mixed Intake Charge [CO2] Measurements
Measured Inputs |  |  | Computed Values |  | Instructions for Use
Combustion Air Properties |  |  | Computed Combustion Air Properties |  | 1) Enter Values, as Measured, in "Measured Inputs" Section
P barometer | 29.4 | in Hg | H2O Mole Frac "b" | 0.011054 | 2) Press "Ctrl-T" to Process Iterative Computation Macro
P vapor | 0.325 | in Hg | Dry Air Molecular Weight | 28.967 | 3) Confirm Residuals are < .000001 (see P.R. Miller, If Failed)
CO2, ambient, dry, molar | 350 | ppm | Wet Air Molecular Weight | 28.846 | 4) Use EGR Fraction Reported Below (White Letters on Red)
|  |  | CO2, ambient, wet, molar "c" | 0.00034613
Fuel Properties, CHb |  |  | Computed Fuel Properties, CHb
b, Molar H/C Ratio | 1.85 |  | CHb "Molecular Weight" | 13.8754
Airflow / Fuel Flow |  |  | Computed Raw Exhaust Properties
Fresh A/F Ratio | 27.5 |  | A/F molar, wet air, "a" | 13.2279
|  |  | Moles H2O / Mole CHb "d" | 1.0712
|  |  | Moles CO2 / Mole CHb "e" | 1.0046
|  |  | Moles O2 / Mole CHb "f" | 1.2824
0 |  |  | Moles N2 / Mole CHb "g" | 10.3322
|  |  | CO2, exh, wet, molar | 7.338%
|  |  | CO2, exh, dry, molar | 7.961%
|  |  | Molecular Weight | 28.89
Intake Charge Properties |  |  | Computed Intake Charge Properties
CO2, dry, molar | 1.5 | % | Molar EGR ratio "h" | 0.24329 | Initial Estimate of "h" | 0.25095
|  |  | H2O, molar | 0.024202 | Revised Estimate of "h" | 0.24329
|  |  | CO2, wet, molar | 0.014637
|  |  | Resultant "h" | 0.24329
|  |  | Delta "h" Iterative Residual | 0 | Residual to be Driven to Zero
EGR Fraction (Mass%) ===========>>> |  |  |  | 19.59% | "Simplifed" EGR Fraction (A/F-based) |  | 19.51%
EGR Mass / Total Charge Mass, where "Charge" = Fresh Air + EGR |  |  |  |  | Abs Diff: ¦ "Full Method" - "Simplified Method" ¦ |  | 0.0826%