## 824m01-1
Test Hours | SPEED | TORQUE | POWER | F_FUEL | BSFC | pctThrottle | M_Fuel | T_ENG_COOLANT_IN | T_ENG_COOLANT_OUT | T_DELTA_COOLANT | T_OIL_GALLERY | T_OIL_SUMP | T_OIL_JET | T_FUEL_IN | T_FUEL_GALLERY | T_FUEL_SUPPLY | T_DEWPOINT | T_INTERCOOLER_OUT | T_COMP_OUT | T_INLET_AIR | T_INTAKE_MAN | T_ROOM | T_DYNO_IN | T_DYNO_OUT | T_DYNO_B_IN | T_DYNO_B_OUT | T_EGR_OUT | T_EXHAUST_TAILPIPE | T_CYL_1 | T_CYL_2 | T_CYL_3 | T_CYL_4 | T_CYL_5 | T_CYL_6 | T_CHILLED_INLET_AIR | T_OIL_FROM_COOLER | P_AIR_CLEANER | P_BAROMETER | P_COOL_TANK | P_COOLANT_PUMP | P_COMP_OUT | P_INTERCOOLER_OUT | P_CRANKCASE | P_EBP | P_F_EXH_MAN | P_R_EXH_MAN | P_FUEL_INLET | P_FUEL_GALLERY | P_FUEL_ROOM | P_INTAKE_AIR | P_INTAKE_MAN | P_OIL_JET | P_OIL_GALLERY | P_OIL_CYL_HEAD | F_BLOWBY
h | rpm | N-m | kW | kg/hr | g/kWh | % | kg | °C | °C | °C | °C | °C | °C | °C | °C | °C | °C | °C | °C | °C | °C | °C | °C | °C | °C | °C | °C | °C | [6 empty] | °C | °C | kPa | kPaa | kPa | kPa | kPa | kPa | kPa | kPa | kPa | kPa | kPa | kPa | kPa | kPa | kPa | kPa | kPa | kPa | l/min | bar: T_CYL_1 to T_CYL_6
0.1 | 1200 | 2615 | 328.6 | 65.18 | 198.332 | 72.6 | 165.531 | 101.1 | 109.6 | 8.6 | 125.7 | 131.3 | 125.3 | 35.8 | 76.7 | 16.5 | 8.5 | 43.1 | 209.7 | 18.1 | 67.7 | 30.7 | 26.8 | 37.6 | 36.5 | 34.3 | 134.9 | 459.3 | 580.1 | 629.3 | 636.1 | 664.2 | 649 | 592.5 | 15 | 125.9 | 0.3 | 99.5 | 92.7 | 179.7 | 262 | 261.9 | -0.27 | 15.3 | 269.6 | 271.5 | 37 | 433.2 | 138.7 | -2.1 | 260.9 | 212.2 | 291.8 | 267.9 | 116.7
0.2 | 1200 | 2614.8 | 328.5 | 65.54 | 199.495 | 72.9 | 172.086 | 101.6 | 110.3 | 8.7 | 125.1 | 131.4 | 124.5 | 35.1 | 77.5 | 16.3 | 8.7 | 43.1 | 209.6 | 17.6 | 67.8 | 31.9 | 26.8 | 37.6 | 38.4 | 35.5 | 135.6 | 458.9 | 579.8 | 628.2 | 635.6 | 663.4 | 648.6 | 592.8 | 11.1 | 125.2 | 0.3 | 99.6 | 92.6 | 179.5 | 263 | 262.8 | -0.24 | 15.3 | 270.3 | 272.1 | 36.9 | 433.3 | 139 | -2.1 | 261.8 | 211.3 | 290.7 | 266.5 | 116.7
0.3 | 1200 | 2614.3 | 328.5 | 65.44 | 199.209 | 72.9 | 178.647 | 101.5 | 109.9 | 8.4 | 125 | 131.7 | 124.5 | 34 | 77.4 | 16.2 | 9.2 | 43 | 210.4 | 18 | 67.8 | 32.8 | 26.8 | 37.6 | 40 | 36.4 | 135.1 | 460.2 | 580.8 | 629.5 | 636.8 | 665.2 | 650.2 | 594.3 | 9.9 | 125.3 | 0.3 | 99.6 | 92.6 | 179.6 | 262.8 | 262.5 | -0.22 | 15.3 | 269.9 | 271.7 | 36.9 | 434.1 | 139.5 | -2.2 | 261.4 | 210.8 | 289.7 | 265 | 118.7
0.4 | 1200 | 2614.1 | 328.5 | 65.66 | 199.874 | 73.2 | 185.19 | 101.3 | 109.6 | 8.3 | 124.9 | 131.7 | 124.4 | 35.5 | 77.8 | 16.3 | 9.8 | 43 | 212.3 | 19.7 | 67.8 | 33.4 | 26.8 | 37.5 | 41.4 | 37.3 | 133.6 | 462.7 | 585.2 | 633.1 | 640 | 668.5 | 654.4 | 598 | 15.6 | 125.1 | 0.3 | 99.6 | 92.4 | 179.6 | 262 | 261.6 | -0.2 | 15.3 | 269.1 | 270.6 | 37 | 434.9 | 140 | -2.1 | 260.6 | 210.8 | 290 | 265 | 120.3
0.5 | 1200 | 2614.6 | 328.6 | 65.69 | 199.924 | 73.4 | 191.741 | 101.3 | 110.1 | 8.7 | 125.2 | 131.7 | 124.6 | 35.4 | 78.1 | 16.4 | 9.8 | 43 | 212.5 | 20.2 | 68.1 | 34 | 26.9 | 37.6 | 42.8 | 38.2 | 135.2 | 462.9 | 585 | 633.5 | 641 | 669.2 | 655 | 597.9 | 20.2 | 125.4 | 0.3 | 99.6 | 92.4 | 179.8 | 262 | 261.5 | -0.2 | 15.3 | 269.1 | 270.5 | 37 | 436 | 140.5 | -2.1 | 260.4 | 210.8 | 290 | 264.7 | 121
0.6 | 1200 | 2615.1 | 328.7 | 65.35 | 198.82 | 73.1 | 198.297 | 101.6 | 110.1 | 8.4 | 125.4 | 131.6 | 124.7 | 35 | 77.7 | 16.4 | 9.6 | 42.9 | 211.4 | 19.2 | 67.7 | 34.4 | 26.7 | 37.5 | 43.9 | 39 | 135.2 | 461.1 | 582.8 | 631.2 | 638.5 | 667.2 | 652.3 | 596 | 18.4 | 125.5 | 0.3 | 99.6 | 92.4 | 179.9 | 262.3 | 261.7 | -0.21 | 15.3 | 269.3 | 270.6 | 37 | 436.7 | 141.3 | -2.1 | 260.7 | 210.4 | 290 | 264.6 | 121
0.7 | 1200 | 2613.8 | 328.5 | 65.39 | 199.082 | 72.9 | 204.845 | 101.7 | 110.4 | 8.7 | 124.9 | 131.7 | 124.5 | 35.3 | 78.1 | 16.5 | 9.5 | 43.1 | 210.4 | 18.4 | 67.8 | 34.7 | 26.8 | 37.7 | 45.1 | 39.7 | 135.5 | 459 | 580 | 628.2 | 635.8 | 664.2 | 649.2 | 593.3 | 14.6 | 124.9 | 0.3 | 99.6 | 92.4 | 179.9 | 263.4 | 262.7 | -0.21 | 15.2 | 270.2 | 271.4 | 37 | 437.6 | 141.8 | -2.1 | 261.6 | 211.1 | 290.3 | 264.7 | 121.2
0.8 | 1201 | 2614.6 | 328.8 | 65.34 | 198.733 | 72.7 | 211.4 | 101.6 | 110.1 | 8.5 | 124.9 | 131.8 | 124.5 | 34.8 | 77.8 | 16.6 | 9.7 | 43 | 210.1 | 17.8 | 67.8 | 35 | 26.7 | 37.5 | 46 | 40.4 | 133.6 | 458.4 | 578.2 | 626.5 | 633.9 | 663.7 | 648.5 | 592.2 | 11.1 | 125 | 0.3 | 99.6 | 92.4 | 180.1 | 263.7 | 263 | -0.22 | 15.3 | 270.5 | 271.6 | 37 | 438.3 | 142.3 | -2.1 | 261.9 | 210.4 | 290.4 | 264.7 | 120.1
0.9 | 1200 | 2614.8 | 328.6 | 65.13 | 198.24 | 72.8 | 217.945 | 101.2 | 109.9 | 8.7 | 125.5 | 131.8 | 124.8 | 36.2 | 78 | 16.7 | 10.2 | 43 | 211 | 18.5 | 67.9 | 35.3 | 26.8 | 37.6 | 46.8 | 41.1 | 135.4 | 460 | 580.2 | 628.7 | 636.1 | 665 | 650.3 | 594 | 10.2 | 125.5 | 0.3 | 99.6 | 92.4 | 180.3 | 263.4 | 262.6 | -0.22 | 15.3 | 270.2 | 271.1 | 36.9 | 438.9 | 142.8 | -2.1 | 261.6 | 210.5 | 290.4 | 264.5 | 121.2
1 | 1200 | 2615.3 | 328.6 | 65.65 | 199.746 | 72.9 | 224.489 | 101.2 | 110 | 8.8 | 125 | 131.7 | 124.4 | 35 | 77.9 | 16.7 | 10.4 | 43 | 212.3 | 19.8 | 67.9 | 35 | 26.8 | 37.6 | 47.6 | 41.7 | 135.7 | 461.8 | 583.7 | 631.4 | 638.7 | 667.2 | 652.5 | 596.2 | 15 | 125 | 0.3 | 99.6 | 92.5 | 180.3 | 262.8 | 261.9 | -0.18 | 15.3 | 269.5 | 270.4 | 37 | 439.5 | 143.1 | -2.1 | 261 | 210.7 | 290.8 | 264.7 | 124.2
1.1 | 1200 | 2615.2 | 328.6 | 65.54 | 199.428 | 73.1 | 231.03 | 101.3 | 109.9 | 8.6 | 124.9 | 131.6 | 124.3 | 34.8 | 77.7 | 16.9 | 10.3 | 43.1 | 212.7 | 20.6 | 67.9 | 35.6 | 26.8 | 37.6 | 48.3 | 42.3 | 135.7 | 462.2 | 583.5 | 632.2 | 639.4 | 668.5 | 653.5 | 596.2 | 20.9 | 124.9 | 0.3 | 99.6 | 92.4 | 180 | 262.4 | 261.5 | -0.2 | 15.3 | 269.3 | 270 | 37 | 439.7 | 143.5 | -2.1 | 260.6 | 210.3 | 290.3 | 264.3 | 123.3
1.2 | 1200 | 2613.9 | 328.6 | 65.91 | 200.608 | 73.5 | 237.608 | 101.1 | 109.8 | 8.7 | 124.9 | 131.8 | 124.4 | 35 | 77.7 | 16.8 | 13.1 | 42.9 | 217.1 | 24 | 68.1 | 35.5 | 26.7 | 37.5 | 48.8 | 42.7 | 136.3 | 468.5 | 590.3 | 638.9 | 646.4 | 675.8 | 660.7 | 602.6 | 24.9 | 125.1 | 0.3 | 99.6 | 92.5 | 180.4 | 260.9 | 259.9 | -0.22 | 15.3 | 267.9 | 268.5 | 36.9 | 439.9 | 143.8 | -2.1 | 259 | 210 | 290.1 | 264.1 | 118.9
1.3 | 1201 | 2615.1 | 329 | 65.91 | 200.347 | 73.8 | 244.212 | 101.4 | 109.9 | 8.5 | 125 | 131.6 | 124.4 | 36.3 | 77.8 | 16.9 | 15.3 | 43 | 219.3 | 25.5 | 68.4 | 35.7 | 26.8 | 37.5 | 49.3 | 43.1 | 136.8 | 471.4 | 592.3 | 641.1 | 649.1 | 680.1 | 665 | 606.6 | 25.5 | 125 | 0.3 | 99.6 | 92.5 | 180.4 | 260.7 | 259.8 | -0.2 | 15.2 | 267.9 | 268.5 | 37 | 440.2 | 144.1 | -2.1 | 258.9 | 209.5 | 289.8 | 263.7 | 121.5
1.4 | 1200 | 2614.7 | 328.6 | 66.29 | 201.723 | 73.7 | 250.833 | 101.4 | 110.1 | 8.7 | 124.8 | 131.8 | 124.4 | 35.4 | 77.8 | 16.9 | 16.6 | 43 | 220.1 | 26.2 | 68.5 | 35.7 | 26.8 | 37.6 | 49.7 | 43.5 | 137.3 | 472.2 | 594.2 | 642.5 | 650.2 | 681 | 666 | 608 | 25.6 | 125 | 0.3 | 99.6 | 92.4 | 180.3 | 260.3 | 259.3 | -0.22 | 15.2 | 267.4 | 267.9 | 37 | 440.4 | 144.2 | -2.1 | 258.4 | 209.1 | 289.3 | 263.1 | 120.2
1.5 | 1199 | 2614.5 | 328.4 | 66.18 | 201.549 | 73.8 | 257.452 | 100.5 | 109.5 | 8.9 | 124.9 | 131.8 | 124.4 | 35.3 | 77.8 | 16.9 | 17.2 | 43 | 220.5 | 26.4 | 68.5 | 36 | 26.8 | 37.6 | 50.1 | 44 | 137.6 | 472.7 | 594 | 643 | 650.6 | 681.7 | 667 | 608 | 25.7 | 125.1 | 0.3 | 99.7 | 92.5 | 180.5 | 260.4 | 259.4 | -0.2 | 15.2 | 267.5 | 268 | 36.9 | 440.6 | 144.5 | -2.1 | 258.5 | 208.5 | 288.8 | 262.7 | 121.4
1.6 | 1200 | 2613.9 | 328.4 | 66.25 | 201.751 | 73.8 | 264.073 | 101.4 | 110 | 8.6 | 125 | 131.8 | 124.4 | 34.9 | 77.7 | 16.9 | 17.6 | 42.9 | 220.6 | 26.6 | 68.6 | 36.1 | 26.8 | 37.5 | 50.4 | 44.1 | 137.6 | 472.9 | 594.3 | 642.9 | 650.8 | 681.9 | 667.2 | 608.1 | 25.7 | 125 | 0.3 | 99.7 | 92.4 | 180.3 | 260.3 | 259.3 | -0.21 | 15.2 | 267.5 | 267.9 | 36.9 | 440.8 | 144.7 | -2.1 | 258.4 | 207.9 | 288.2 | 262.2 | 121
1.7 | 1200 | 2614.3 | 328.6 | 66.16 | 201.327 | 73.8 | 270.694 | 101.3 | 110 | 8.7 | 124.9 | 131.8 | 124.4 | 34.8 | 77.6 | 16.8 | 17.7 | 43 | 220.5 | 26.6 | 68.5 | 36.1 | 26.8 | 37.5 | 50.7 | 44.4 | 138.7 | 472.4 | 593.3 | 642.5 | 650.1 | 681.1 | 666.2 | 607.3 | 25.8 | 125 | 0.3 | 99.7 | 92.5 | 180.5 | 260.5 | 259.4 | -0.21 | 15.2 | 267.7 | 268.1 | 37 | 441.1 | 144.9 | -2.1 | 258.6 | 207.8 | 288.2 | 262.1 | 121.5
1.8 | 1200 | 2614.8 | 328.7 | 66.13 | 201.189 | 73.6 | 277.31 | 101.4 | 110.1 | 8.7 | 125.1 | 131.8 | 124.6 | 34.9 | 77.6 | 16.8 | 17.8 | 43 | 220.5 | 26.7 | 68.6 | 36.1 | 26.6 | 37.5 | 50.9 | 44.7 | 138.5 | 472.3 | 593 | 642.2 | 650 | 680.8 | 665.7 | 606.8 | 25.8 | 125.2 | 0.3 | 99.7 | 92.6 | 180.8 | 260.3 | 259.3 | -0.22 | 15.3 | 267.5 | 267.8 | 37 | 441 | 145.1 | -2.1 | 258.4 | 207.1 | 287.6 | 261.6 | 119.8
1.9 | 1200 | 2600.8 | 326.8 | 66.8 | 204.39 | 100 | 283.945 | 101.1 | 109.9 | 8.8 | 125.1 | 131.8 | 124.5 | 35 | 77.4 | 16.7 | 22.2 | 43 | 229.5 | 35 | 69.4 | 36.1 | 26.7 | 37.5 | 51.1 | 44.9 | 140.3 | 487.3 | 609.2 | 658.8 | 666.3 | 699.6 | 684.2 | 623 | 19.5 | 125.1 | 0.3 | 99.7 | 92.5 | 180.7 | 256.4 | 255.4 | -0.22 | 15.3 | 264.1 | 264.3 | 36.9 | 441.1 | 145 | -2 | 254.5 | 206.8 | 287.3 | 261.4 | 118.3
2 | 1199 | 2613.5 | 328.3 | 66.75 | 203.31 | 74.5 | 290.621 | 101.5 | 110.4 | 8.8 | 124.9 | 131.9 | 124.3 | 34.6 | 77.5 | 16.6 | 22.1 | 43 | 226.1 | 31 | 69.1 | 36 | 26.8 | 37.6 | 51.4 | 45 | 140.6 | 480.1 | 601.7 | 651.4 | 659.4 | 690.7 | 675.5 | 615.5 | 14.7 | 125.1 | 0.3 | 99.7 | 92.5 | 180.6 | 258.7 | 257.6 | -0.22 | 15.2 | 266.1 | 266.3 | 36.9 | 441 | 145.1 | -2.2 | 256.8 | 206.3 | 287.1 | 261.2 | 118
2.1 | 1200 | 2615.3 | 328.5 | 66.47 | 202.33 | 74 | 297.274 | 101 | 109.9 | 8.9 | 125.1 | 132 | 124.6 | 35.8 | 77.8 | 16.6 | 21.9 | 43.1 | 225.1 | 30.3 | 69.1 | 35.9 | 26.8 | 37.6 | 51.5 | 45.4 | 140.5 | 477.7 | 599.3 | 648 | 656 | 687.5 | 673 | 613.2 | 15.6 | 125.1 | 0.3 | 99.7 | 92.5 | 180.4 | 259.3 | 258.3 | -0.22 | 15.2 | 266.7 | 266.9 | 36.9 | 441.5 | 145.2 | -2.1 | 257.5 | 206 | 286.6 | 260.7 | 117.9
2.2 | 1200 | 2615 | 328.6 | 66.51 | 202.381 | 74.1 | 303.926 | 101.7 | 110.3 | 8.6 | 125.2 | 132.1 | 124.6 | 35 | 77.8 | 16.6 | 21.6 | 43.1 | 224.4 | 29.7 | 69.2 | 36.1 | 26.8 | 37.6 | 51.7 | 45.7 | 140.6 | 477.2 | 597.9 | 647.3 | 655.1 | 687.1 | 672 | 612.8 | 14.8 | 125.2 | 0.3 | 99.7 | 92.5 | 180.6 | 259.4 | 258.3 | -0.24 | 15.2 | 266.9 | 267 | 37 | 441.5 | 145.2 | -2.1 | 257.5 | 205.6 | 286.1 | 260.3 | 116.9
2.3 | 1200 | 2615.2 | 328.7 | 66.63 | 202.706 | 74.2 | 310.577 | 101.9 | 110.8 | 8.9 | 124.9 | 132 | 124.4 | 34.5 | 77.2 | 16.5 | 21.8 | 43 | 226 | 31.2 | 69.4 | 36.3 | 26.8 | 37.5 | 51.8 | 45.8 | 141.7 | 479.5 | 600.5 | 650.1 | 658.1 | 690.1 | 675.4 | 615.2 | 15.3 | 125 | 0.3 | 99.7 | 92.6 | 180.5 | 259.2 | 258.1 | -0.22 | 15.2 | 266.7 | 266.8 | 36.9 | 441.3 | 145.3 | -2 | 257.3 | 205.2 | 285.8 | 260 | 118.7
2.4 | 1200 | 2615.3 | 328.7 | 66.33 | 201.773 | 73.9 | 317.227 | 101.2 | 110.1 | 8.9 | 125.1 | 132 | 124.6 | 35.2 | 77.6 | 16.4 | 21.9 | 43.1 | 224.4 | 29.8 | 69.3 | 35.5 | 26.8 | 37.5 | 51.9 | 46 | 141.6 | 477.6 | 597.9 | 647.5 | 655.5 | 687 | 672 | 612.9 | 15.1 | 125.1 | 0.3 | 99.8 | 92.6 | 180.7 | 259.4 | 258.3 | -0.2 | 15.2 | 266.8 | 267 | 36.9 | 441.4 | 145.3 | -2.1 | 257.5 | 204.7 | 285.3 | 259.6 | 119.4
2.5 | 1199 | 2613.4 | 328.2 | 66.39 | 202.263 | 74.2 | 323.863 | 101.3 | 110.2 | 8.9 | 124.7 | 132 | 124.4 | 35 | 77.8 | 16.3 | 21.4 | 43 | 224.2 | 29.8 | 69.3 | 35.7 | 26.8 | 37.5 | 52 | 46.1 | 141.6 | 477.4 | 597.7 | 647.4 | 655.5 | 687.1 | 672.5 | 612.8 | 14.9 | 125 | 0.3 | 99.8 | 92.6 | 180.7 | 259.3 | 258.2 | -0.21 | 15.2 | 266.8 | 266.9 | 37 | 441.3 | 145.5 | -2.2 | 257.4 | 204.3 | 285 | 259.3 | 120.5
2.6 | 1200 | 2616.4 | 328.9 | 66.53 | 202.282 | 74 | 330.517 | 98.9 | 108.1 | 9.2 | 125.2 | 132.1 | 124.6 | 35.2 | 77.6 | 16.3 | 22.1 | 43.1 | 225.3 | 30.6 | 69.3 | 35.9 | 26.8 | 37.6 | 52.1 | 46.3 | 141 | 478.3 | 600.2 | 648.4 | 656.5 | 688.2 | 673.5 | 614.2 | 15.5 | 125.1 | 0.3 | 99.8 | 92.5 | 180.8 | 259.1 | 258 | -0.21 | 15.2 | 266.7 | 266.9 | 37 | 441.5 | 145.4 | -2.1 | 257.2 | 204.1 | 284.7 | 259 | 119.4
2.7 | 1200 | 2615.2 | 328.7 | 66.39 | 201.965 | 73.9 | 337.161 | 100.8 | 109.7 | 8.9 | 124.9 | 131.8 | 124.3 | 34.9 | 77.6 | 16.2 | 21.7 | 42.8 | 224 | 29.4 | 69.3 | 36.2 | 26.8 | 37.6 | 52.2 | 46.4 | 141.9 | 476.8 | 597.7 | 646.6 | 654.4 | 686.5 | 671.5 | 612.4 | 14.7 | 125 | 0.3 | 99.8 | 92.6 | 180.6 | 259.5 | 258.4 | -0.21 | 15.3 | 267 | 267.2 | 36.9 | 441.4 | 145.5 | -2.1 | 257.6 | 203.6 | 284.2 | 258.7 | 120.7
2.8 | 1199 | 2613.9 | 328.3 | 66.48 | 202.471 | 74.1 | 343.804 | 100.9 | 109.8 | 8.9 | 124.9 | 131.9 | 124.4 | 34.3 | 77.5 | 16 | 22 | 42.9 | 225.3 | 30.5 | 69.5 | 36.2 | 26.8 | 37.5 | 52.2 | 46.5 | 142.5 | 478 | 598.3 | 648.1 | 656.1 | 688.4 | 673.7 | 614.3 | 15.5 | 125.1 | 0.3 | 99.8 | 92.6 | 180.7 | 259.3 | 258.2 | -0.2 | 15.3 | 266.9 | 267 | 37 | 441.3 | 145.5 | -2 | 257.4 | 202.9 | 283.4 | 257.8 | 118.8
2.9 | 1200 | 2614.7 | 328.7 | 66.44 | 202.144 | 74.1 | 350.453 | 102.1 | 110.6 | 8.5 | 124.9 | 131.9 | 124.4 | 35 | 77.6 | 16 | 22 | 43.1 | 224.5 | 29.9 | 69.5 | 36 | 26.8 | 37.6 | 52.3 | 46.6 | 143 | 476.8 | 597.4 | 646.9 | 654.8 | 686.3 | 671.5 | 612.7 | 14.8 | 125.1 | 0.3 | 99.8 | 92.6 | 180.7 | 259.7 | 258.6 | -0.21 | 15.2 | 267.2 | 267.4 | 37 | 441.5 | 145.5 | -2.1 | 257.8 | 202.7 | 283.3 | 257.8 | 119.2
3 | 1201 | 2613.7 | 328.6 | 66.38 | 201.997 | 74.1 | 357.092 | 101.1 | 110 | 8.9 | 124.9 | 132 | 124.4 | 34.7 | 77.4 | 16 | 21.5 | 43 | 224.3 | 29.7 | 69.6 | 35.8 | 26.8 | 37.6 | 52.3 | 46.6 | 142.6 | 476.4 | 596.4 | 646.1 | 654.3 | 686.6 | 671.7 | 612.4 | 15.1 | 125.1 | 0.3 | 99.8 | 92.6 | 180.8 | 259.6 | 258.4 | -0.22 | 15.2 | 267.1 | 267.2 | 37 | 441.6 | 145.5 | -2.1 | 257.6 | 201.9 | 282.4 | 257.1 | 117.9
3.1 | 1200 | 2614.7 | 328.6 | 66.44 | 202.163 | 74 | 363.734 | 101.2 | 110.3 | 9 | 125.1 | 132 | 124.5 | 34.4 | 77.6 | 15.9 | 21.8 | 43 | 225 | 30.2 | 69.6 | 36.1 | 26.8 | 37.6 | 52.3 | 46.7 | 143.8 | 477.8 | 597.7 | 647.4 | 655.7 | 687.7 | 673 | 614.2 | 15.1 | 125.1 | 0.3 | 99.8 | 92.6 | 180.8 | 259.5 | 258.4 | -0.22 | 15.2 | 267.1 | 267.2 | 37 | 441.8 | 145.5 | -2 | 257.6 | 201.8 | 282.2 | 256.7 | 117.8
3.2 | 1200 | 2613.8 | 328.5 | 66.43 | 202.21 | 74.2 | 370.379 | 100.6 | 109.3 | 8.7 | 125 | 131.8 | 124.3 | 35 | 77.9 | 15.8 | 21.8 | 42.9 | 224.7 | 29.9 | 69.5 | 36.2 | 26.8 | 37.7 | 52.4 | 46.8 | 142.6 | 477.1 | 596.5 | 646.3 | 654.3 | 687.2 | 672.4 | 613.7 | 14.6 | 125 | 0.3 | 99.8 | 92.6 | 180.7 | 259.4 | 258.3 | -0.21 | 15.2 | 266.9 | 267.1 | 37 | 441.4 | 145.6 | -2.1 | 257.5 | 201.2 | 281.8 | 256.6 | 117.9
3.3 | 1200 | 2615.2 | 328.7 | 66.35 | 201.852 | 74 | 377.017 | 100.8 | 109.7 | 8.9 | 124.8 | 131.9 | 124.5 | 34.9 | 77.5 | 15.7 | 21.6 | 42.9 | 224.6 | 30.1 | 69.5 | 36.5 | 26.8 | 37.3 | 52.4 | 46.7 | 142.8 | 477.1 | 598 | 646.9 | 654.9 | 687.2 | 672.5 | 613 | 15.4 | 125 | 0.3 | 99.8 | 92.6 | 180.5 | 259.6 | 258.4 | -0.2 | 15.2 | 267.2 | 267.3 | 36.9 | 441.7 | 145.6 | -2 | 257.7 | 200.3 | 280.9 | 255.6 | 118.4
3.4 | 1199 | 2615 | 328.4 | 66.4 | 202.191 | 73.9 | 383.661 | 100.9 | 109.7 | 8.8 | 124.8 | 131.9 | 124.4 | 35.6 | 77.8 | 15.7 | 22.1 | 43 | 224.9 | 30.1 | 69.6 | 36.3 | 26.8 | 37.6 | 52.5 | 46.9 | 143 | 477.3 | 596.8 | 646.3 | 654.7 | 687 | 672.2 | 613.2 | 14.9 | 125 | 0.3 | 99.8 | 92.6 | 180.3 | 259.3 | 258.1 | -0.21 | 15.2 | 266.8 | 266.9 | 37 | 441.6 | 145.5 | -2 | 257.3 | 199.9 | 280.7 | 255.5 | 118.2
3.5 | 1200 | 2615 | 328.6 | 66.4 | 202.101 | 73.9 | 390.3 | 101.4 | 110.4 | 9 | 125.1 | 131.9 | 124.4 | 34.5 | 77.5 | 15.6 | 21.5 | 43 | 224 | 29.6 | 69.6 | 36.1 | 26.8 | 37.6 | 52.4 | 46.9 | 143.2 | 475.7 | 595.6 | 645 | 653.2 | 685.3 | 670.5 | 611 | 15 | 125.1 | 0.3 | 99.9 | 92.6 | 180.6 | 259.8 | 258.7 | -0.19 | 15.2 | 267.3 | 267.4 | 37.1 | 441.7 | 145.6 | -2.1 | 257.9 | 199 | 279.9 | 254.8 | 119.2
3.6 | 1200 | 2614.8 | 328.7 | 66.39 | 201.972 | 74 | 396.941 | 101.1 | 109.9 | 8.8 | 124.8 | 131.9 | 124.5 | 34.1 | 77.3 | 15.5 | 21.9 | 43 | 225.2 | 30.3 | 69.5 | 35.9 | 26.7 | 37.5 | 52.3 | 46.8 | 142.6 | 477.9 | 598.8 | 647.9 | 655.9 | 688.2 | 673.2 | 613.4 | 15.3 | 125 | 0.3 | 99.9 | 92.6 | 180.8 | 259.3 | 258.1 | -0.22 | 15.2 | 267 | 267.1 | 36.9 | 441.4 | 145.5 | -2.2 | 257.4 | 198.7 | 279.5 | 254.5 | 117.4
3.7 | 1200 | 2613.3 | 328.3 | 66.36 | 202.118 | 74 | 403.577 | 101.1 | 110.1 | 9 | 125 | 132.1 | 124.5 | 35.5 | 77.8 | 15.5 | 21.9 | 43.1 | 224.6 | 29.9 | 69.6 | 36 | 26.8 | 37.5 | 52.4 | 47 | 143.2 | 476.8 | 596.6 | 646 | 653.9 | 686.6 | 671.9 | 612.4 | 14.7 | 125.1 | 0.3 | 99.9 | 92.6 | 180.8 | 259.3 | 258.1 | -0.22 | 15.2 | 266.9 | 267 | 36.8 | 441.5 | 145.6 | -2.1 | 257.4 | 197.8 | 279 | 254.1 | 117.3
3.8 | 1200 | 2615.4 | 328.8 | 66.4 | 201.961 | 73.8 | 410.215 | 101.7 | 110.3 | 8.6 | 125.3 | 132 | 124.7 | 35.4 | 77.8 | 15.4 | 21.7 | 43 | 224.5 | 30 | 69.6 | 36.1 | 26.8 | 37.6 | 52.4 | 47 | 143 | 476.3 | 597.2 | 646.2 | 654 | 685.7 | 670.6 | 612.7 | 15.1 | 125.4 | 0.3 | 99.9 | 92.6 | 180.7 | 259.7 | 258.5 | -0.22 | 15.2 | 267.2 | 267.3 | 36.9 | 441.7 | 145.5 | -2 | 257.7 | 197.3 | 278.5 | 253.6 | 117.4
3.9 | 1200 | 2614.3 | 328.7 | 66.4 | 202.032 | 74.1 | 416.853 | 101.8 | 110.5 | 8.7 | 125.2 | 132 | 124.5 | 34.8 | 77.6 | 15.3 | 22 | 42.8 | 224.9 | 30.3 | 69.8 | 35.9 | 26.7 | 37.5 | 52.3 | 47 | 142.9 | 476.9 | 597 | 646.4 | 654.5 | 686.6 | 671.7 | 613 | 15.5 | 125.2 | 0.3 | 99.9 | 92.5 | 180.6 | 259.7 | 258.5 | -0.2 | 15.2 | 267.3 | 267.4 | 36.9 | 441.8 | 145.5 | -2.1 | 257.8 | 196.9 | 278 | 253.2 | 117.8
4 | 1199 | 2614 | 328.4 | 66.39 | 202.173 | 74.1 | 423.492 | 101.6 | 110.1 | 8.5 | 125 | 132 | 124.4 | 34.9 | 77.6 | 15.2 | 22 | 42.8 | 224.8 | 30.1 | 69.8 | 36.1 | 26.7 | 37.6 | 52.4 | 47.1 | 143.8 | 477.1 | 597.8 | 646.6 | 654.6 | 686.9 | 672 | 613.4 | 14.6 | 125 | 0.3 | 99.9 | 92.7 | 181 | 259.5 | 258.3 | -0.2 | 15.2 | 267.1 | 267.2 | 36.9 | 441.5 | 145.4 | -2.1 | 257.5 | 196 | 277.5 | 252.7 | 119.1
4.1 | 1200 | 2614.7 | 328.5 | 66.36 | 202.002 | 74 | 430.134 | 101.2 | 110 | 8.8 | 125 | 132.1 | 124.5 | 33.8 | 77.5 | 15.3 | 22.1 | 42.9 | 225 | 30.3 | 69.8 | 36.1 | 26.8 | 37.6 | 52.4 | 47.2 | 144 | 477.5 | 597.8 | 647 | 655.1 | 687.4 | 672.4 | 613.3 | 15.3 | 125.2 | 0.3 | 99.9 | 92.6 | 180.6 | 259.4 | 258.2 | -0.19 | 15.3 | 267 | 267.1 | 36.9 | 441.7 | 145.4 | -2.1 | 257.5 | 195.3 | 277 | 252.3 | 118.6
4.2 | 1200 | 2612.3 | 328.3 | 66.2 | 201.605 | 73.8 | 436.765 | 101.9 | 110.7 | 8.8 | 125.1 | 132.2 | 124.5 | 35 | 77.6 | 15.1 | 21.7 | 43.1 | 223.7 | 29.3 | 69.8 | 36.2 | 26.7 | 37.5 | 52.5 | 47.2 | 143.9 | 474.9 | 595.3 | 644 | 652.1 | 683.9 | 668.9 | 610.6 | 15 | 125.1 | 0.3 | 99.9 | 92.6 | 181 | 259.4 | 258.2 | -0.2 | 15.2 | 267 | 267 | 37.1 | 441.9 | 145.5 | -2.2 | 257.4 | 194.9 | 276.7 | 252.1 | 118.6
4.3 | 1200 | 2616 | 328.7 | 66.3 | 201.728 | 73.7 | 443.39 | 101.6 | 110.2 | 8.6 | 125 | 132 | 124.4 | 35 | 77.7 | 15 | 21.3 | 43 | 224 | 29.6 | 69.8 | 36.2 | 26.7 | 37.6 | 52.5 | 47.2 | 143.9 | 475.5 | 596.8 | 645.3 | 653.1 | 684.9 | 670.1 | 611.5 | 14.9 | 125 | 0.3 | 99.9 | 92.7 | 180.9 | 259.6 | 258.5 | -0.19 | 15.2 | 267.2 | 267.3 | 36.9 | 441.6 | 145.4 | -2 | 257.7 | 194.6 | 276.5 | 251.9 | 119.5
4.4 | 1201 | 2614.6 | 328.8 | 66.41 | 201.995 | 73.9 | 450.028 | 100.8 | 109.8 | 9 | 125.1 | 132 | 124.6 | 34.7 | 77.5 | 15.1 | 22.2 | 43 | 225.4 | 30.7 | 69.9 | 36.1 | 26.7 | 37.5 | 52.5 | 47.3 | 144.6 | 477.4 | 597.9 | 646.9 | 654.8 | 687.4 | 672.7 | 613.9 | 15.5 | 125.1 | 0.3 | 99.9 | 92.5 | 180.7 | 259.4 | 258.2 | -0.18 | 15.2 | 267.1 | 267.2 | 36.9 | 441.7 | 145.4 | -2.1 | 257.4 | 193.3 | 275.6 | 251.1 | 118.8
4.5 | 1201 | 2617.2 | 329.1 | 66.24 | 201.267 | 73.6 | 456.66 | 100.5 | 109.5 | 9 | 124.9 | 132.1 | 124.6 | 34.1 | 77.6 | 15 | 21.8 | 43.1 | 224.2 | 29.6 | 69.8 | 35.9 | 26.7 | 37.5 | 52.4 | 47.2 | 144.4 | 475.6 | 595.4 | 644.9 | 653.1 | 685.2 | 670.7 | 611.7 | 14.6 | 125 | 0.3 | 99.9 | 92.5 | 180.8 | 259.9 | 258.8 | -0.2 | 15.2 | 267.6 | 267.7 | 37 | 441.8 | 145.4 | -2 | 258 | 192.8 | 275.4 | 250.9 | 118.5
4.6 | 1200 | 2615.2 | 328.8 | 66.22 | 201.408 | 73.7 | 463.287 | 101.3 | 110.2 | 8.8 | 125 | 132.1 | 124.4 | 34.3 | 77.4 | 14.9 | 21.4 | 42.9 | 223.8 | 29.7 | 69.8 | 36.1 | 26.7 | 37.5 | 52.4 | 47.2 | 144.8 | 475.2 | 596.2 | 644.9 | 652.9 | 684.5 | 669.6 | 611.3 | 14.9 | 125 | 0.3 | 100 | 92.6 | 180.7 | 259.6 | 258.5 | -0.18 | 15.2 | 267.3 | 267.4 | 36.9 | 441.9 | 145.5 | -2.1 | 257.7 | 192.3 | 274.9 | 250.5 | 119.8
4.7 | 1200 | 2614.4 | 328.6 | 66.34 | 201.86 | 74.1 | 469.911 | 101.5 | 110.2 | 8.7 | 124.9 | 132 | 124.4 | 35.9 | 77.8 | 15.1 | 22 | 43 | 225.6 | 30.9 | 70 | 36.2 | 26.8 | 37.6 | 52.5 | 47.4 | 145.8 | 478 | 599.6 | 648.3 | 656.3 | 688.5 | 673.3 | 614.1 | 15.3 | 125 | 0.3 | 100 | 92.5 | 180.8 | 259.2 | 258 | -0.19 | 15.3 | 267 | 267 | 36.9 | 441.8 | 145.4 | -2.1 | 257.3 | 191.8 | 274.7 | 250.4 | 119.2
4.8 | 1200 | 2612.4 | 328.3 | 66.31 | 201.962 | 73.9 | 476.546 | 101.7 | 110.3 | 8.6 | 125.2 | 132.3 | 124.6 | 35.1 | 77.9 | 14.9 | 21.9 | 43 | 224.1 | 29.7 | 69.9 | 35.8 | 26.7 | 37.6 | 52.3 | 47.3 | 145.3 | 475.1 | 595.4 | 644.2 | 652.2 | 684.3 | 669.2 | 610.9 | 14.6 | 125.2 | 0.3 | 100 | 92.6 | 180.7 | 259.6 | 258.4 | -0.19 | 15.1 | 267.3 | 267.3 | 37 | 441.7 | 145.5 | -2.1 | 257.6 | 190.6 | 273.7 | 249.5 | 118.1
4.9 | 1201 | 2614.4 | 328.7 | 66.26 | 201.581 | 73.8 | 483.177 | 101.4 | 110 | 8.6 | 124.7 | 132.1 | 124.2 | 34.1 | 77.3 | 14.9 | 21.6 | 43 | 224.2 | 29.8 | 69.8 | 35.8 | 26.6 | 37.5 | 52.3 | 47.3 | 145.2 | 475.3 | 595.8 | 644.2 | 652.5 | 684.3 | 669.6 | 611.6 | 14.9 | 124.8 | 0.3 | 100 | 92.6 | 180.7 | 259.8 | 258.6 | -0.2 | 15.2 | 267.5 | 267.5 | 37 | 441.7 | 145.5 | -2 | 257.8 | 190.6 | 273.8 | 249.4 | 117.9
5 | 1200 | 2613.6 | 328.4 | 66.36 | 202.062 | 74.1 | 489.799 | 101.6 | 110.2 | 8.7 | 125.3 | 132.3 | 124.8 | 35.9 | 78.1 | 14.9 | 22.2 | 43.1 | 225.1 | 30.6 | 70.2 | 35.9 | 26.7 | 37.5 | 52.4 | 47.3 | 145.9 | 476.7 | 596.8 | 646.1 | 654.2 | 686 | 671.5 | 612.6 | 15.2 | 125.2 | 0.3 | 100 | 92.6 | 180.9 | 259.2 | 258.1 | -0.2 | 15.2 | 266.9 | 267 | 36.9 | 441.8 | 145.5 | -2.1 | 257.3 | 188.7 | 273 | 248.7 | 118
5.1 | 1199 | 2615.8 | 328.5 | 66.31 | 201.825 | 73.7 | 496.433 | 101.6 | 110.4 | 8.8 | 124.9 | 132.1 | 124.3 | 33.9 | 77.6 | 14.8 | 21.7 | 43 | 223.9 | 29.5 | 70.1 | 35.9 | 26.7 | 37.5 | 52.4 | 47.3 | 146 | 474.7 | 595 | 644.3 | 652 | 684.2 | 669.5 | 611.1 | 14.8 | 124.8 | 0.3 | 100 | 92.7 | 180.9 | 260 | 258.8 | -0.19 | 15.2 | 267.7 | 267.7 | 36.9 | 441.8 | 145.4 | -2 | 258 | 189.4 | 273.3 | 249 | 117.9
5.2 | 1200 | 2613.6 | 328.5 | 66.25 | 201.7 | 74.1 | 503.06 | 101.2 | 109.9 | 8.7 | 124.9 | 132.2 | 124.4 | 34.4 | 77.5 | 14.8 | 21.5 | 43.1 | 224.4 | 30 | 70.1 | 35.8 | 26.7 | 37.5 | 52.3 | 47.2 | 146 | 475.8 | 596.3 | 645.2 | 653.5 | 685.6 | 671 | 611.9 | 15.4 | 124.8 | 0.3 | 100 | 92.6 | 180.9 | 259.6 | 258.5 | -0.2 | 15.2 | 267.5 | 267.5 | 37 | 441.7 | 145.4 | -2.2 | 257.7 | 188.6 | 272.9 | 248.8 | 116.8
5.3 | 1199 | 2614.6 | 328.4 | 66.24 | 201.697 | 74 | 509.686 | 101.7 | 110.5 | 8.8 | 125.1 | 132.3 | 124.5 | 36 | 77.8 | 14.7 | 21.8 | 43 | 224.6 | 30.2 | 70.4 | 35.9 | 26.7 | 37.5 | 52.3 | 47.4 | 146.7 | 476.4 | 596.7 | 645.6 | 653.6 | 686.2 | 671.1 | 612.7 | 14.7 | 124.9 | 0.3 | 100.1 | 92.6 | 180.7 | 259.8 | 258.7 | -0.19 | 15.2 | 267.7 | 267.7 | 37 | 441.8 | 145.4 | -2.1 | 257.9 | 187.9 | 272.6 | 248.4 | 118.4
5.4 | 1200 | 2615.7 | 328.7 | 66.39 | 201.99 | 73.9 | 516.315 | 101.7 | 110.3 | 8.6 | 125.2 | 132.2 | 124.3 | 34.5 | 77.7 | 14.5 | 21.7 | 42.9 | 224.4 | 29.9 | 70.2 | 36 | 26.7 | 37.6 | 52.4 | 47.3 | 146.4 | 476.1 | 596.4 | 645.3 | 653.6 | 685.8 | 670.9 | 612.4 | 14.9 | 125 | 0.3 | 100.1 | 92.7 | 181 | 259.6 | 258.5 | -0.19 | 15.2 | 267.5 | 267.5 | 37 | 441.9 | 145.4 | -2.1 | 257.7 | 186.9 | 272.3 | 248.1 | 117.7
5.5 | 1200 | 2614.6 | 328.6 | 66.25 | 201.626 | 74 | 522.938 | 101.1 | 110 | 8.9 | 124.8 | 132.2 | 124.3 | 35 | 77.6 | 14.3 | 21.9 | 43 | 225 | 30.6 | 70.2 | 35.9 | 26.7 | 37.5 | 52.3 | 47.3 | 146.1 | 476.6 | 597.6 | 646.3 | 654.2 | 686.3 | 671.5 | 613.4 | 15.4 | 124.9 | 0.3 | 100.1 | 92.7 | 181.1 | 259.4 | 258.3 | -0.21 | 15.2 | 267.3 | 267.4 | 37 | 441.7 | 145.3 | -2.1 | 257.5 | 186.3 | 272.1 | 248 | 115.2
5.6 | 1200 | 2615.1 | 328.6 | 66.32 | 201.815 | 73.9 | 529.568 | 101.4 | 110.4 | 9 | 125 | 132.3 | 124.4 | 34.8 | 77.9 | 14.3 | 22 | 43.1 | 224.7 | 30.2 | 70.4 | 35.9 | 26.7 | 37.5 | 52.3 | 47.3 | 146.9 | 475.8 | 596 | 645.1 | 653 | 685.6 | 670.6 | 612.1 | 14.6 | 125 | 0.3 | 100.1 | 92.7 | 180.8 | 260 | 258.8 | -0.2 | 15.2 | 267.8 | 267.8 | 37 | 441.8 | 145.4 | -2 | 258 | 185.4 | 271.6 | 247.4 | 116
5.7 | 1200 | 2615.1 | 328.7 | 66.28 | 201.637 | 73.9 | 536.2 | 101.2 | 110 | 8.8 | 125.1 | 132.2 | 124.4 | 34.7 | 77.5 | 14.2 | 21.9 | 42.9 | 224.5 | 30.1 | 70.3 | 35.8 | 26.8 | 37.6 | 52.4 | 47.3 | 145.8 | 475.6 | 596.4 | 644.9 | 653 | 685.1 | 670 | 611.3 | 15 | 125 | 0.3 | 100.1 | 92.7 | 181 | 259.8 | 258.7 | -0.2 | 15.2 | 267.6 | 267.7 | 36.9 | 441.5 | 145.3 | -2.1 | 257.9 | 184.8 | 271.4 | 247.3 | 117.7
5.8 | 1200 | 2614.6 | 328.6 | 66.24 | 201.576 | 73.8 | 542.826 | 101.7 | 110.5 | 8.8 | 125.1 | 132.1 | 124.5 | 35.3 | 77.6 | 14.2 | 22 | 43.1 | 224.6 | 30.2 | 70.4 | 36.2 | 26.7 | 37.4 | 52.4 | 47.3 | 147.4 | 475.8 | 595.5 | 644.7 | 653 | 685.5 | 670.4 | 612.3 | 15.1 | 125.1 | 0.3 | 100.1 | 92.6 | 181 | 259.7 | 258.6 | -0.21 | 15.2 | 267.5 | 267.6 | 36.9 | 441.7 | 145.2 | -2.1 | 257.8 | 184 | 270.9 | 246.9 | 115.6
5.9 | 1200 | 2615.1 | 328.7 | 66.21 | 201.43 | 73.9 | 549.453 | 101.7 | 110.3 | 8.7 | 125 | 132.2 | 124.4 | 34.7 | 77.6 | 14.2 | 21.8 | 42.9 | 224.2 | 29.9 | 70.3 | 36 | 26.7 | 37.5 | 52.3 | 47.3 | 146.8 | 475.1 | 594.4 | 644 | 652.2 | 684.6 | 669.6 | 611.6 | 15 | 125 | 0.3 | 100.1 | 92.7 | 181 | 260.3 | 259.1 | -0.2 | 15.2 | 268.1 | 268.1 | 36.9 | 441.7 | 145.1 | -2 | 258.3 | 184.1 | 271 | 246.8 | 115.3
6 | 1200 | 2614.8 | 328.5 | 66.21 | 201.557 | 74.1 | 556.071 | 101.7 | 110.4 | 8.8 | 125 | 132.2 | 124.5 | 36 | 77.9 | 14.1 | 21.9 | 43 | 225 | 30.5 | 70.4 | 36.1 | 26.7 | 37.5 | 52.3 | 47.4 | 147.1 | 476.4 | 596.3 | 645.8 | 653.9 | 686.4 | 671.4 | 613.3 | 15.3 | 125.1 | 0.3 | 100.1 | 92.6 | 181 | 259.8 | 258.6 | -0.2 | 15.2 | 267.7 | 267.7 | 36.9 | 441.5 | 145.1 | -2.1 | 257.8 | 183 | 270.5 | 246.5 | 116.2
6.1 | 1199 | 2614 | 328.3 | 66.28 | 201.865 | 73.8 | 562.714 | 101.1 | 110 | 8.9 | 125.1 | 132.3 | 124.5 | 34.4 | 77.4 | 14.1 | 22.1 | 43.1 | 224.5 | 30 | 70.3 | 35.9 | 26.7 | 37.4 | 52.3 | 47.3 | 147.3 | 475.1 | 594.5 | 643.8 | 652 | 684.5 | 669.5 | 612.1 | 14.8 | 125.1 | 0.3 | 100.1 | 92.7 | 180.5 | 259.9 | 258.8 | -0.19 | 15.2 | 267.7 | 267.7 | 36.9 | 441.6 | 145.1 | -2 | 258 | 182 | 270.2 | 246.3 | 115.3
6.2 | 1200 | 2614.2 | 328.5 | 66.22 | 201.546 | 73.9 | 569.332 | 100.7 | 109.9 | 9.2 | 124.9 | 132.3 | 124.5 | 35.5 | 77.9 | 14.1 | 21.8 | 43.1 | 224.8 | 30.3 | 70.4 | 35.8 | 26.8 | 37.6 | 52.3 | 47.4 | 147.2 | 475.9 | 595.3 | 644.9 | 653 | 685.7 | 670.6 | 612.3 | 15.1 | 125.1 | 0.3 | 100.1 | 92.7 | 180.9 | 259.7 | 258.6 | -0.21 | 15.2 | 267.6 | 267.6 | 36.9 | 441.3 | 145.1 | -2.1 | 257.8 | 182.1 | 270.1 | 246.1 | 115.5
6.3 | 1199 | 2613.9 | 328.3 | 66.3 | 201.911 | 73.9 | 575.962 | 100.2 | 109 | 8.8 | 124.9 | 132.1 | 124.4 | 35 | 77.8 | 14 | 21.9 | 43.1 | 224.6 | 30 | 70.3 | 35.6 | 26.8 | 37.6 | 52.3 | 47.4 | 146.7 | 475.3 | 594.4 | 643.6 | 651.6 | 684.7 | 670.3 | 612.2 | 15.5 | 125 | 0.3 | 100.1 | 92.6 | 180.9 | 259.7 | 258.6 | -0.2 | 15.2 | 267.6 | 267.6 | 36.9 | 441.5 | 145.1 | -2 | 257.8 | 181.6 | 269.9 | 246 | 115.4
6.4 | 1200 | 2614.2 | 328.4 | 66.14 | 201.395 | 73.8 | 582.586 | 100.7 | 109.5 | 8.8 | 125 | 132.1 | 124.5 | 34.8 | 77.7 | 14 | 21.7 | 43 | 223.6 | 29.6 | 70.2 | 35.6 | 26.7 | 37.6 | 52.3 | 47.3 | 146.8 | 474.3 | 593.8 | 642.9 | 651 | 683.7 | 668.8 | 610.4 | 14.6 | 125.1 | 0.3 | 100.1 | 92.7 | 180.8 | 259.7 | 258.5 | -0.21 | 15.2 | 267.5 | 267.6 | 36.9 | 441.6 | 145.1 | -2.1 | 257.7 | 180.5 | 269.5 | 245.4 | 114.6
6.5 | 1200 | 2614.3 | 328.7 | 66.24 | 201.546 | 73.9 | 589.202 | 102.3 | 110.6 | 8.3 | 124.9 | 132.3 | 124.5 | 34.7 | 77.8 | 14 | 21.7 | 43 | 224.6 | 30.2 | 70.5 | 35.8 | 26.7 | 37.6 | 52.3 | 47.4 | 147.9 | 475.8 | 594.6 | 644.6 | 652.7 | 685.6 | 670.9 | 611.8 | 15.4 | 125 | 0.3 | 100.1 | 92.7 | 180.8 | 259.6 | 258.5 | -0.2 | 15.2 | 267.5 | 267.6 | 37 | 441.4 | 145 | -2.2 | 257.7 | 180.3 | 269.4 | 245.5 | 115.4
6.6 | 1200 | 2615.1 | 328.7 | 66.23 | 201.513 | 73.8 | 595.83 | 100.6 | 109.3 | 8.7 | 124.8 | 132.2 | 124.4 | 35.3 | 77.8 | 13.9 | 22.1 | 43.1 | 224.6 | 30.1 | 70.3 | 35.7 | 26.7 | 37.5 | 52.3 | 47.3 | 147.2 | 475.3 | 594.5 | 644.2 | 652.2 | 684.6 | 669.6 | 611.7 | 15 | 124.9 | 0.3 | 100.1 | 92.7 | 180.6 | 259.9 | 258.7 | -0.21 | 15.2 | 267.8 | 267.8 | 37 | 441.5 | 145 | -2 | 257.9 | 178.8 | 268.9 | 244.9 | 115.1
6.7 | 1201 | 2615 | 328.8 | 66.17 | 201.246 | 73.9 | 602.443 | 102.1 | 110.7 | 8.7 | 125 | 132.2 | 124.4 | 35.4 | 78 | 13.9 | 21.3 | 43.1 | 223.8 | 29.6 | 70.5 | 35.6 | 26.7 | 37.5 | 52.3 | 47.3 | 148 | 474.9 | 594.4 | 644.3 | 652 | 685.2 | 669.9 | 611.1 | 14.5 | 125 | 0.3 | 100.1 | 92.7 | 181.2 | 260.2 | 259 | -0.2 | 15.2 | 268 | 268.1 | 37 | 441.5 | 145 | -2.1 | 258.2 | 179 | 268.9 | 244.9 | 116.2
6.8 | 1200 | 2614 | 328.5 | 66.31 | 201.84 | 74 | 609.078 | 100.6 | 109.3 | 8.7 | 125.1 | 132.1 | 124.5 | 34.8 | 77.5 | 13.9 | 22.2 | 42.9 | 225.1 | 30.4 | 70.5 | 36.1 | 26.7 | 37.5 | 52.3 | 47.2 | 147.3 | 476.2 | 595.3 | 644.7 | 652.9 | 685.7 | 670.3 | 612.5 | 15.3 | 125.1 | 0.3 | 100.1 | 92.7 | 180.8 | 259.4 | 258.3 | -0.19 | 15.2 | 267.4 | 267.4 | 36.9 | 441.5 | 144.9 | -2.2 | 257.5 | 178.5 | 268.9 | 244.9 | 117
6.9 | 1200 | 2614.5 | 328.5 | 66.23 | 201.645 | 73.7 | 615.695 | 101.7 | 110.1 | 8.4 | 124.9 | 132.1 | 124.5 | 35.5 | 78.1 | 13.9 | 21.8 | 43 | 223.8 | 29.5 | 70.4 | 35.7 | 26.7 | 37.6 | 52.3 | 47.2 | 147.7 | 474.5 | 593.3 | 642.9 | 651.1 | 683.7 | 668.7 | 610 | 14.9 | 125 | 0.3 | 100.1 | 92.7 | 180.9 | 259.4 | 258.3 | -0.18 | 15.2 | 267.3 | 267.3 | 36.9 | 441.5 | 144.8 | -2.1 | 257.5 | 177.7 | 268.7 | 244.7 | 118.3
7 | 1200 | 2614.1 | 328.5 | 66.26 | 201.73 | 73.9 | 622.319 | 100.7 | 109.5 | 8.8 | 125.4 | 132.3 | 124.6 | 34.3 | 77.5 | 13.8 | 21.5 | 43 | 224.2 | 29.9 | 70.4 | 35.8 | 26.7 | 37.5 | 52.3 | 47.3 | 147.2 | 474.6 | 594.7 | 643.5 | 651.6 | 684 | 668.9 | 611 | 15 | 125.3 | 0.3 | 100.1 | 92.7 | 180.6 | 260.2 | 259 | -0.18 | 15.2 | 268.1 | 268.1 | 37 | 441.5 | 144.9 | -2 | 258.3 | 177.5 | 268.2 | 244.1 | 116.7
7.1 | 1200 | 2614.6 | 328.6 | 66.23 | 201.564 | 73.9 | 628.943 | 101 | 109.8 | 8.9 | 125.1 | 132.2 | 124.5 | 34.8 | 77.6 | 13.7 | 22 | 43 | 224.9 | 30.6 | 70.6 | 35.5 | 26.7 | 37.4 | 52.2 | 47.2 | 148.2 | 475.9 | 595 | 644.6 | 652.9 | 685.6 | 670.8 | 612.4 | 15.3 | 125.2 | 0.3 | 100.2 | 92.7 | 181 | 259.7 | 258.5 | -0.19 | 15.2 | 267.6 | 267.7 | 36.9 | 441.4 | 144.8 | -2.1 | 257.8 | 176.8 | 268.1 | 244 | 116.2
7.2 | 1200 | 2615.7 | 328.6 | 66.23 | 201.551 | 73.8 | 635.562 | 100.5 | 109.4 | 8.9 | 125 | 132.3 | 124.4 | 36.1 | 78.2 | 13.8 | 22 | 43.1 | 224.3 | 29.8 | 70.6 | 35.7 | 26.7 | 37.6 | 52.3 | 47.4 | 147.9 | 475.1 | 594.2 | 644.1 | 652 | 684.2 | 669.3 | 611 | 14.7 | 125 | 0.3 | 100.2 | 92.6 | 180.9 | 260.1 | 259 | -0.2 | 15.3 | 268 | 268 | 37 | 441.6 | 144.8 | -2 | 258.2 | 175.9 | 268 | 244 | 115.8
7.3 | 1200 | 2613.4 | 328.5 | 66.28 | 201.783 | 73.9 | 642.189 | 101.3 | 110 | 8.8 | 124.8 | 132.2 | 124.2 | 34.6 | 77.7 | 13.7 | 21.8 | 43.1 | 224.7 | 30.3 | 70.7 | 36 | 26.8 | 37.7 | 52.3 | 47.3 | 148.3 | 475.5 | 595.8 | 644.6 | 652.6 | 684.8 | 669.6 | 610.6 | 15.1 | 124.8 | 0.3 | 100.2 | 92.6 | 180.6 | 259.8 | 258.7 | -0.19 | 15.2 | 267.7 | 267.8 | 36.9 | 441.4 | 144.8 | -2 | 257.9 | 176 | 268.2 | 244.2 | 116.5
7.4 | 1199 | 2614.6 | 328.3 | 66.01 | 201.065 | 73.7 | 648.8 | 100.8 | 109.6 | 8.8 | 124.7 | 131.9 | 124.4 | 36.9 | 78.2 | 13.6 | 22 | 43.1 | 224.2 | 30 | 70.5 | 35.7 | 26.7 | 37.5 | 52.1 | 47.3 | 148.5 | 474.8 | 595.3 | 644.3 | 652.4 | 683.4 | 668.5 | 609.5 | 15.2 | 124.8 | 0.3 | 100.2 | 92.7 | 180.5 | 259.8 | 258.6 | -0.21 | 15.2 | 267.7 | 267.7 | 37 | 441.4 | 144.8 | -2.1 | 257.9 | 175.7 | 268 | 243.9 | 115.7
7.5 | 1200 | 2612.9 | 328.3 | 66.29 | 201.933 | 73.7 | 655.428 | 101.6 | 110.3 | 8.7 | 125 | 132.3 | 124.4 | 33.8 | 77.5 | 13.6 | 21.7 | 43.1 | 223.6 | 29.4 | 70.5 | 35.7 | 26.8 | 37.6 | 52.3 | 47.4 | 148.7 | 474.1 | 594.1 | 643.6 | 651.6 | 682.5 | 667.4 | 608.5 | 14.7 | 124.9 | 0.3 | 100.2 | 92.7 | 180.8 | 259.8 | 258.7 | -0.17 | 15.2 | 267.7 | 267.8 | 36.9 | 441.3 | 144.8 | -2.1 | 257.9 | 174.9 | 267.9 | 243.9 | 117.6
7.6 | 1200 | 2613.6 | 328.5 | 66.1 | 201.215 | 73.8 | 662.041 | 100.6 | 109.6 | 9 | 124.9 | 132.4 | 124.6 | 34.9 | 77.5 | 13.5 | 21.8 | 42.9 | 224.5 | 30.3 | 70.7 | 36.1 | 26.7 | 37.5 | 52.3 | 47.3 | 148.5 | 475.6 | 595.3 | 645 | 653.3 | 685.2 | 669.7 | 611.3 | 15.2 | 125.2 | 0.3 | 100.2 | 92.6 | 180.6 | 259.8 | 258.7 | -0.19 | 15.3 | 267.8 | 267.9 | 37 | 441.5 | 144.8 | -2 | 257.9 | 173.7 | 267.5 | 243.4 | 117.3
7.7 | 1201 | 2615.1 | 328.8 | 66.18 | 201.27 | 73.9 | 668.657 | 101 | 109.8 | 8.8 | 125 | 132.2 | 124.4 | 35.6 | 78 | 13.4 | 22.2 | 43 | 224.6 | 30.2 | 70.6 | 35.9 | 26.8 | 37.5 | 52.3 | 47.4 | 148.7 | 476 | 596.2 | 645.7 | 653.8 | 685.1 | 670.1 | 611.4 | 15.1 | 125.1 | 0.3 | 100.2 | 92.6 | 181 | 259.5 | 258.4 | -0.18 | 15.2 | 267.6 | 267.6 | 37 | 441.4 | 144.7 | -2.1 | 257.7 | 174.2 | 267.5 | 243.4 | 117.1
7.8 | 1200 | 2614.4 | 328.7 | 66.13 | 201.205 | 73.6 | 675.276 | 101.5 | 110.3 | 8.8 | 125.1 | 132.4 | 124.4 | 34.9 | 77.6 | 13.4 | 21.8 | 43.2 | 223.9 | 30 | 70.7 | 35.4 | 26.8 | 37.7 | 52.2 | 47.4 | 149 | 474.5 | 594.3 | 644.1 | 652 | 683.1 | 667.7 | 609.7 | 14.8 | 125 | 0.3 | 100.2 | 92.7 | 180.9 | 259.8 | 258.7 | -0.18 | 15.2 | 267.7 | 267.8 | 37 | 441.4 | 144.8 | -2.1 | 257.9 | 173.3 | 267.5 | 243.5 | 117.2
7.9 | 1200 | 2614.5 | 328.5 | 66.14 | 201.345 | 73.8 | 681.884 | 101.6 | 110.2 | 8.6 | 124.8 | 132.1 | 124.4 | 35.5 | 77.9 | 13.4 | 21.9 | 43 | 224.7 | 30.3 | 70.7 | 35.8 | 26.7 | 37.5 | 52.2 | 47.1 | 149 | 475.4 | 595.5 | 645.2 | 653.3 | 684.6 | 669.3 | 609.7 | 15.4 | 124.9 | 0.3 | 100.2 | 92.7 | 180.9 | 260.1 | 258.9 | -0.19 | 15.2 | 268 | 268.1 | 36.9 | 441.2 | 144.7 | -2 | 258.1 | 173.4 | 267.3 | 243.2 | 117
8 | 1201 | 2612.5 | 328.5 | 66.21 | 201.57 | 73.8 | 688.507 | 101.6 | 110.4 | 8.8 | 125.4 | 132.4 | 124.7 | 33.9 | 77.8 | 13.4 | 21.9 | 43.2 | 224.3 | 30 | 70.8 | 35.9 | 26.8 | 37.7 | 52.3 | 47.4 | 149.5 | 474.5 | 595.1 | 644 | 651.9 | 683.6 | 668 | 608.7 | 14.7 | 125.4 | 0.3 | 100.2 | 92.7 | 180.8 | 259.6 | 258.5 | -0.18 | 15.2 | 267.6 | 267.6 | 37 | 441.4 | 144.7 | -2.1 | 257.7 | 171.9 | 267 | 243.1 | 117.9
8.1 | 1200 | 2614.3 | 328.6 | 66.18 | 201.4 | 73.6 | 695.127 | 102.1 | 110.8 | 8.7 | 125 | 132.3 | 124.5 | 34.3 | 77.4 | 13.2 | 22.2 | 43 | 224.7 | 30.4 | 70.9 | 35.5 | 26.7 | 37.5 | 52.2 | 47.2 | 149.4 | 475.7 | 595.8 | 645.5 | 653.7 | 685 | 669.5 | 610.8 | 15.1 | 125 | 0.3 | 100.2 | 92.7 | 180.9 | 259.8 | 258.6 | -0.18 | 15.3 | 267.7 | 267.8 | 36.9 | 441.2 | 144.7 | -2 | 257.9 | 171.7 | 266.9 | 242.9 | 117.4
8.2 | 1200 | 2614.8 | 328.7 | 66.06 | 200.974 | 73.6 | 701.739 | 101.3 | 110 | 8.6 | 125.2 | 132.4 | 124.6 | 34.9 | 77.6 | 13.2 | 22 | 43 | 224.1 | 29.9 | 70.7 | 35.5 | 26.7 | 37.4 | 52.2 | 47.2 | 149 | 474.4 | 593.7 | 643.6 | 652 | 683.3 | 668.1 | 609.2 | 15.4 | 125.2 | 0.3 | 100.2 | 92.7 | 180.9 | 259.9 | 258.7 | -0.19 | 15.2 | 267.9 | 267.9 | 37 | 441.5 | 144.7 | -2.1 | 258 | 171 | 266.6 | 242.6 | 115.4
8.3 | 1199 | 2615 | 328.5 | 66.03 | 201.012 | 73.6 | 708.343 | 101.7 | 110.4 | 8.8 | 125.1 | 132.4 | 124.6 | 35.1 | 77.7 | 13.2 | 21.6 | 43.1 | 223.5 | 29.5 | 70.7 | 35.6 | 26.7 | 37.5 | 52.2 | 47.3 | 149.4 | 473.9 | 594.2 | 643.7 | 651.8 | 682.4 | 667.1 | 608.4 | 14.6 | 125.1 | 0.3 | 100.2 | 92.7 | 180.8 | 259.7 | 258.6 | -0.18 | 15.2 | 267.7 | 267.7 | 36.9 | 441.5 | 144.8 | -2 | 257.8 | 171.6 | 267 | 242.9 | 116
8.4 | 1200 | 2614.2 | 328.4 | 66.17 | 201.487 | 73.8 | 714.951 | 101.2 | 109.7 | 8.6 | 124.7 | 132.2 | 124.4 | 35.1 | 77.7 | 13.2 | 22.1 | 43 | 224.9 | 30.7 | 70.7 | 35.7 | 26.7 | 37.5 | 52.1 | 47.3 | 149.2 | 475.8 | 595.5 | 645.5 | 653.8 | 684.8 | 669.6 | 610.6 | 14.9 | 124.9 | 0.3 | 100.2 | 92.7 | 180.7 | 259.1 | 258 | -0.2 | 15.2 | 267.2 | 267.3 | 37 | 441.2 | 144.7 | -2.1 | 257.2 | 170.7 | 266.7 | 242.7 | 114.7
8.5 | 1200 | 2613.1 | 328.3 | 66.06 | 201.185 | 73.7 | 721.563 | 101.7 | 110.3 | 8.6 | 125.2 | 132.3 | 124.5 | 35.3 | 77.7 | 13.2 | 22.2 | 43 | 224 | 29.9 | 70.7 | 35.8 | 26.7 | 37.5 | 52.2 | 47.2 | 149.5 | 474.6 | 593.8 | 643.7 | 651.8 | 683.2 | 667.6 | 608.3 | 15 | 125.1 | 0.3 | 100.2 | 92.7 | 180.9 | 259.7 | 258.5 | -0.19 | 15.3 | 267.7 | 267.7 | 37 | 441.3 | 144.6 | -2.1 | 257.8 | 169.8 | 266.5 | 242.7 | 116.4
8.6 | 1199 | 2614.5 | 328.4 | 66.03 | 201.078 | 73.6 | 728.168 | 101.2 | 109.9 | 8.7 | 125.1 | 132.3 | 124.4 | 34.7 | 77.6 | 13.1 | 21.6 | 42.9 | 223.5 | 29.4 | 70.7 | 35.7 | 26.7 | 37.4 | 52.2 | 47.2 | 149.3 | 473.7 | 594.2 | 642.9 | 651.1 | 682.3 | 666.9 | 608.5 | 14.9 | 125.1 | 0.3 | 100.2 | 92.7 | 180.9 | 259.8 | 258.7 | -0.19 | 15.2 | 267.8 | 267.9 | 36.9 | 441 | 144.6 | -2.1 | 257.9 | 170.5 | 266.7 | 242.8 | 116.5
8.7 | 1200 | 2614.8 | 328.7 | 66.08 | 201.053 | 73.8 | 734.775 | 101 | 109.6 | 8.7 | 125 | 132.2 | 124.4 | 34.8 | 77.7 | 13.2 | 21.8 | 43 | 224.7 | 30.4 | 71 | 35.7 | 26.7 | 37.7 | 52.2 | 47.3 | 149.5 | 475.7 | 596.4 | 645.5 | 653.4 | 685.5 | 670 | 611.1 | 15.5 | 124.9 | 0.3 | 100.2 | 92.7 | 180.9 | 259.8 | 258.7 | -0.19 | 15.3 | 267.9 | 267.9 | 37 | 441.1 | 144.5 | -2.1 | 257.9 | 170.4 | 266.7 | 242.7 | 115.8
8.8 | 1199 | 2613.6 | 328.2 | 66.09 | 201.378 | 73.7 | 741.388 | 101.2 | 110 | 8.8 | 125.1 | 132.2 | 124.3 | 35.1 | 77.7 | 13.1 | 22 | 42.8 | 224.3 | 30 | 70.7 | 35.5 | 26.7 | 37.6 | 52.1 | 47.4 | 149.6 | 474.9 | 595.3 | 644.1 | 652 | 683.9 | 668.2 | 609.3 | 14.7 | 125.1 | 0.3 | 100.2 | 92.7 | 180.9 | 259.5 | 258.4 | -0.19 | 15.2 | 267.5 | 267.6 | 36.9 | 441.2 | 144.6 | -2 | 257.6 | 169.6 | 266.5 | 242.6 | 116.8
8.9 | 1200 | 2615.1 | 328.7 | 66.08 | 201.06 | 73.6 | 747.997 | 101.8 | 110.4 | 8.6 | 125.1 | 132.2 | 124.5 | 34.9 | 77.8 | 13 | 21.9 | 42.9 | 224.4 | 30.2 | 70.8 | 35.6 | 26.8 | 37.5 | 52.1 | 47.3 | 149.7 | 474.8 | 595.9 | 644.4 | 652.4 | 684 | 668.4 | 609.2 | 15.5 | 125.1 | 0.3 | 100.2 | 92.8 | 180.8 | 259.9 | 258.8 | -0.2 | 15.2 | 267.9 | 268 | 37 | 441.4 | 144.5 | -2 | 258 | 168.8 | 266 | 242.2 | 114.7
9 | 1201 | 2614.4 | 328.7 | 66.05 | 200.949 | 73.7 | 754.608 | 101.6 | 110.2 | 8.6 | 124.8 | 132.1 | 124.2 | 35.3 | 77.8 | 13 | 22 | 43 | 224.3 | 30 | 70.9 | 35.8 | 26.8 | 37.5 | 52.2 | 47.3 | 150 | 474.8 | 595.2 | 644.5 | 652.5 | 683.9 | 668.5 | 609.4 | 15.1 | 124.8 | 0.3 | 100.2 | 92.7 | 180.9 | 259.9 | 258.8 | -0.19 | 15.2 | 268 | 268 | 37 | 441.1 | 144.6 | -2.2 | 258 | 169.1 | 266.4 | 242.6 | 115.3
9.1 | 1199 | 2612.9 | 328.2 | 66.14 | 201.542 | 73.8 | 761.215 | 100.6 | 109.6 | 9 | 125 | 132.3 | 124.6 | 34.7 | 77.6 | 13 | 22 | 43.1 | 224.6 | 30.6 | 70.8 | 35.4 | 26.7 | 37.6 | 52.1 | 47.4 | 149.7 | 475.1 | 595.2 | 644.6 | 652.6 | 683.9 | 668.9 | 609.4 | 14.5 | 125.1 | 0.3 | 100.2 | 92.7 | 181 | 259.2 | 258.1 | -0.2 | 15.2 | 267.3 | 267.3 | 36.9 | 441 | 144.6 | -2.1 | 257.4 | 167.9 | 265.9 | 242.1 | 114.8
9.2 | 1200 | 2614.7 | 328.6 | 66.05 | 201.02 | 73.5 | 767.827 | 101.3 | 110.1 | 8.7 | 125 | 132.3 | 124.4 | 34.7 | 77.8 | 12.9 | 22 | 43 | 224 | 29.9 | 70.8 | 35.1 | 26.7 | 37.5 | 52.2 | 47.3 | 149.8 | 474.3 | 594.1 | 643.6 | 652 | 683.2 | 667.7 | 608.8 | 15 | 125 | 0.3 | 100.2 | 92.8 | 180.9 | 259.7 | 258.6 | -0.18 | 15.2 | 267.8 | 267.9 | 36.9 | 441 | 144.7 | -2.2 | 257.9 | 168.4 | 266.2 | 242.3 | 114.9
9.3 | 1201 | 2615.2 | 328.9 | 66 | 200.652 | 73.5 | 774.432 | 100.8 | 109.6 | 8.7 | 125 | 132.4 | 124.4 | 35.5 | 77.9 | 12.9 | 22 | 43 | 224.3 | 29.9 | 70.8 | 35.6 | 26.8 | 37.6 | 52.2 | 47.3 | 149.5 | 474.4 | 595.5 | 644 | 652.3 | 683.6 | 668.2 | 608.3 | 15.1 | 125 | 0.3 | 100.2 | 92.6 | 181 | 259.7 | 258.6 | -0.2 | 15.2 | 267.8 | 267.9 | 37 | 441.1 | 144.5 | -2.1 | 257.8 | 167.8 | 266.1 | 242.2 | 115.3
9.4 | 1200 | 2614.6 | 328.5 | 66.13 | 201.301 | 73.7 | 781.041 | 101.8 | 110.1 | 8.3 | 125 | 132.2 | 124.4 | 34.9 | 77.7 | 12.9 | 21.9 | 43.1 | 224.2 | 30.2 | 70.9 | 35.6 | 26.8 | 37.5 | 52.2 | 47.3 | 149.7 | 474.1 | 595.4 | 643.9 | 652 | 683 | 667.6 | 608.1 | 14.9 | 124.9 | 0.3 | 100.2 | 92.8 | 180.9 | 259.9 | 258.8 | -0.19 | 15.2 | 268 | 268.1 | 37 | 441.3 | 144.5 | -2.1 | 258 | 168.8 | 266.2 | 242.3 | 115.3
9.5 | 1200 | 2613.1 | 328.4 | 65.98 | 200.909 | 73.5 | 787.647 | 102.1 | 110.4 | 8.3 | 125.3 | 132.2 | 124.7 | 35 | 77.6 | 12.8 | 21.8 | 43 | 223.6 | 29.7 | 70.6 | 35 | 26.8 | 37.5 | 52.1 | 47.3 | 149.4 | 473.7 | 593.9 | 643.1 | 651.2 | 681.8 | 666.4 | 607.5 | 15.5 | 125.3 | 0.3 | 100.2 | 92.8 | 181.1 | 259.5 | 258.4 | -0.2 | 15.2 | 267.6 | 267.7 | 36.9 | 441.1 | 144.5 | -2.1 | 257.6 | 167.7 | 265.9 | 242 | 114.8
9.6 | 1199 | 2613.2 | 328.2 | 66.07 | 201.299 | 73.7 | 794.251 | 101.3 | 110.1 | 8.8 | 124.9 | 132.3 | 124.4 | 35 | 77.8 | 12.7 | 21.8 | 43 | 223.9 | 29.7 | 70.9 | 35.7 | 26.8 | 37.5 | 52.1 | 47.2 | 150.3 | 473.8 | 594 | 643.4 | 651.5 | 682.6 | 667.1 | 607.9 | 14.7 | 124.9 | 0.3 | 100.2 | 92.7 | 180.9 | 259.7 | 258.6 | -0.2 | 15.2 | 267.8 | 267.8 | 37 | 441.2 | 144.5 | -2.1 | 257.8 | 167.5 | 266.1 | 242.3 | 115
9.7 | 1200 | 2613.9 | 328.5 | 66.11 | 201.225 | 73.6 | 800.856 | 101.1 | 109.9 | 8.9 | 124.8 | 132.1 | 124.3 | 34.7 | 77.6 | 12.7 | 21.9 | 43 | 224.5 | 30.2 | 70.9 | 35.4 | 26.7 | 37.5 | 52.1 | 47.4 | 150.1 | 474.6 | 596.1 | 644.4 | 652.5 | 683.4 | 668.2 | 608.7 | 14.9 | 124.9 | 0.3 | 100.2 | 92.7 | 180.7 | 259.8 | 258.7 | -0.21 | 15.2 | 267.8 | 267.9 | 37 | 441.2 | 144.5 | -2.1 | 257.9 | 167.7 | 265.9 | 242 | 114.2
9.8 | 1199 | 2613.8 | 328.2 | 66.11 | 201.4 | 73.6 | 807.467 | 101.6 | 110.3 | 8.7 | 124.9 | 132.3 | 124.4 | 34.9 | 77.7 | 12.7 | 22.2 | 43.1 | 225 | 30.6 | 71.1 | 35.8 | 26.8 | 37.5 | 52.2 | 47.3 | 150.5 | 475.2 | 595.2 | 645 | 653.1 | 684.5 | 669 | 608.8 | 15.2 | 125 | 0.3 | 100.2 | 92.8 | 180.7 | 259.8 | 258.7 | -0.21 | 15.2 | 267.8 | 267.9 | 37 | 441.2 | 144.5 | -2 | 257.9 | 167.2 | 265.9 | 241.9 | 113.3
9.9 | 1200 | 2614.8 | 328.5 | 66.04 | 201.005 | 73.5 | 814.073 | 101.3 | 109.9 | 8.6 | 125 | 132.1 | 124.4 | 34.8 | 77.8 | 12.6 | 21.9 | 42.9 | 223.9 | 29.7 | 70.8 | 35.3 | 26.7 | 37.4 | 52 | 47.2 | 150 | 473.3 | 593.6 | 642.7 | 650.9 | 681.9 | 666.7 | 606.7 | 14.6 | 124.9 | 0.3 | 100.2 | 92.8 | 180.8 | 260 | 258.9 | -0.19 | 15.2 | 268 | 268.1 | 36.9 | 441 | 144.5 | -2 | 258.1 | 166.3 | 265.7 | 241.7 | 114
10 | 1200 | 2613.1 | 328.4 | 66.05 | 201.129 | 73.7 | 820.678 | 101.4 | 109.9 | 8.5 | 125.1 | 132.3 | 124.5 | 34.7 | 77.5 | 12.6 | 21.8 | 43 | 223.9 | 30 | 70.8 | 35.3 | 26.8 | 37.5 | 52.1 | 47.3 | 150 | 473.7 | 593.5 | 643.2 | 651.5 | 681.6 | 666.6 | 607.9 | 15 | 125.1 | 0.3 | 100.2 | 92.8 | 181 | 259.6 | 258.5 | -0.2 | 15.2 | 267.7 | 267.8 | 36.9 | 441.1 | 144.4 | -2.1 | 257.7 | 166.3 | 265.6 | 241.7 | 113.5
10.1 | 1200 | 2614.3 | 328.5 | 66.03 | 200.997 | 73.6 | 827.284 | 101.5 | 110 | 8.5 | 125.1 | 132.4 | 124.4 | 35.1 | 77.8 | 12.5 | 21.9 | 43.1 | 224.2 | 30.1 | 71 | 35.5 | 26.7 | 37.5 | 52.1 | 47.2 | 150.3 | 474.1 | 594.9 | 643.7 | 651.8 | 682.7 | 667.5 | 608.2 | 15.1 | 125 | 0.3 | 100.2 | 92.8 | 180.9 | 259.9 | 258.8 | -0.2 | 15.3 | 268 | 268.1 | 36.9 | 441.2 | 144.5 | -2 | 258 | 166.3 | 265.8 | 241.9 | 114.6
10.2 | 1201 | 2614.1 | 328.7 | 66.03 | 200.872 | 73.6 | 833.888 | 102.1 | 110.9 | 8.7 | 125.4 | 132.4 | 124.6 | 34.8 | 77.5 | 12.4 | 21.7 | 43.1 | 224 | 29.8 | 71.1 | 35.6 | 26.7 | 37.6 | 52.1 | 47.3 | 150.7 | 473.6 | 593.8 | 643 | 651.4 | 682.4 | 666.9 | 606.6 | 14.8 | 125.3 | 0.3 | 100.2 | 92.8 | 181.1 | 259.9 | 258.8 | -0.2 | 15.2 | 268 | 268 | 36.9 | 441.2 | 144.4 | -2.1 | 258 | 165.4 | 265.6 | 241.8 | 113.9
10.3 | 1201 | 2613.5 | 328.6 | 66.03 | 200.947 | 73.6 | 840.492 | 101.6 | 110.4 | 8.8 | 125 | 132.4 | 124.6 | 34.7 | 77.6 | 12.4 | 21.9 | 43 | 224.6 | 30.1 | 71 | 35.4 | 26.7 | 37.5 | 52 | 47.2 | 150.5 | 474 | 595.5 | 644.3 | 652.1 | 682.9 | 667.6 | 607.9 | 15.7 | 125.1 | 0.3 | 100.2 | 92.8 | 180.9 | 259.7 | 258.6 | -0.2 | 15.1 | 267.8 | 267.9 | 36.9 | 441 | 144.4 | -2.1 | 257.8 | 165.3 | 265.5 | 241.6 | 113.2
10.4 | 1200 | 2613.2 | 328.3 | 66 | 201.029 | 73.6 | 847.096 | 102.6 | 111.2 | 8.5 | 125.3 | 132.1 | 124.3 | 35.3 | 77.8 | 12.2 | 21.8 | 42.9 | 224 | 29.7 | 71 | 35.6 | 26.7 | 37.4 | 52 | 47.2 | 151.1 | 473.6 | 594.2 | 642.9 | 651.3 | 682.1 | 667 | 608.2 | 14.8 | 125.1 | 0.3 | 100.2 | 92.7 | 181 | 259.9 | 258.8 | -0.21 | 15.2 | 267.9 | 268 | 37 | 441 | 144.3 | -2 | 258 | 165.6 | 265.4 | 241.6 | 112.9
10.5 | 1200 | 2615.6 | 328.7 | 66.05 | 200.932 | 73.5 | 853.696 | 100.8 | 109.7 | 8.8 | 124.9 | 132.3 | 124.4 | 34.9 | 77.6 | 12.2 | 21.6 | 43 | 223.9 | 29.9 | 70.8 | 35.3 | 26.7 | 37.5 | 52 | 47.2 | 150.5 | 473.5 | 593 | 642.9 | 651.4 | 682.3 | 667.3 | 608.5 | 15.2 | 124.9 | 0.3 | 100.2 | 92.8 | 181 | 259.6 | 258.5 | -0.2 | 15.2 | 267.7 | 267.7 | 36.9 | 441 | 144.3 | -2.1 | 257.7 | 164.6 | 265.4 | 241.5 | 113.4
10.6 | 1199 | 2613.5 | 328.2 | 65.94 | 200.905 | 73.4 | 860.299 | 101.5 | 110.1 | 8.6 | 125.2 | 132.4 | 124.5 | 35.1 | 77.7 | 12.1 | 21.4 | 43 | 223.4 | 29.4 | 70.9 | 35.3 | 26.7 | 37.5 | 52 | 47.1 | 150.2 | 472.5 | 593.2 | 642 | 650 | 680.9 | 665.8 | 607.1 | 14.9 | 125.1 | 0.3 | 100.2 | 92.8 | 181 | 259.9 | 258.8 | -0.21 | 15.2 | 267.8 | 267.9 | 36.9 | 441 | 144.3 | -2 | 258 | 164.9 | 265.3 | 241.5 | 113
10.7 | 1200 | 2612.8 | 328.3 | 66.04 | 201.182 | 73.7 | 866.899 | 101.3 | 109.9 | 8.7 | 125 | 132.2 | 124.3 | 35.1 | 77.7 | 12.1 | 21.5 | 42.9 | 224 | 30 | 70.9 | 35.5 | 26.8 | 37.5 | 52.1 | 47.1 | 150.3 | 473.3 | 594.3 | 643 | 651.2 | 681.8 | 667 | 608.1 | 14.6 | 124.9 | 0.3 | 100.2 | 92.7 | 180.9 | 259.5 | 258.4 | -0.2 | 15.2 | 267.5 | 267.6 | 37 | 441 | 144.2 | -2.1 | 257.6 | 164.7 | 265.4 | 241.6 | 113.7
10.8 | 1200 | 2614.5 | 328.7 | 66.06 | 201.003 | 73.6 | 873.51 | 100.8 | 109.6 | 8.8 | 125.1 | 132.4 | 124.7 | 34.3 | 77.4 | 11.9 | 22 | 42.9 | 224.6 | 30.4 | 70.9 | 34.8 | 26.7 | 37.5 | 52 | 47.2 | 150.6 | 474.6 | 594.9 | 644 | 652.5 | 683.6 | 668.8 | 609.7 | 15 | 125.1 | 0.3 | 100.2 | 92.9 | 181 | 259.6 | 258.5 | -0.23 | 15.2 | 267.7 | 267.8 | 36.9 | 440.9 | 144.2 | -2.1 | 257.7 | 163.8 | 265.1 | 241.3 | 111.5
10.9 | 1200 | 2614.2 | 328.6 | 65.99 | 200.826 | 73.6 | 880.114 | 101.1 | 109.8 | 8.6 | 124.9 | 132.3 | 124.2 | 35.2 | 77.8 | 12 | 22.1 | 43 | 224.3 | 29.9 | 70.9 | 35.1 | 26.7 | 37.5 | 52 | 47.3 | 150.2 | 474 | 594.1 | 643.4 | 652 | 682.6 | 667.4 | 608.2 | 15.1 | 125 | 0.3 | 100.3 | 92.8 | 181.1 | 259.6 | 258.5 | -0.22 | 15.2 | 267.7 | 267.7 | 37 | 441.1 | 144.2 | -2.2 | 257.7 | 164.6 | 265.2 | 241.4 | 111.8
11 | 1200 | 2613.4 | 328.4 | 65.99 | 200.935 | 73.6 | 886.713 | 101.4 | 110 | 8.7 | 124.8 | 132.4 | 124.3 | 35 | 77.8 | 11.8 | 21.5 | 43 | 223.5 | 29.5 | 70.8 | 35.3 | 26.7 | 37.4 | 52 | 47.3 | 150.5 | 472.8 | 593.8 | 642.7 | 650.6 | 681.5 | 666.5 | 607.4 | 14.8 | 124.8 | 0.3 | 100.3 | 92.7 | 180.7 | 259.9 | 258.8 | -0.21 | 15.2 | 267.8 | 267.9 | 36.9 | 441 | 144.2 | -2.1 | 258 | 164.1 | 265.4 | 241.5 | 112.5
11.1 | 1200 | 2615 | 328.6 | 66.03 | 200.925 | 73.6 | 893.319 | 101.8 | 110.3 | 8.5 | 125.2 | 132.3 | 124.6 | 34.9 | 77.7 | 11.8 | 21.6 | 42.9 | 224 | 29.9 | 70.8 | 35 | 26.7 | 37.5 | 52 | 47.2 | 150.8 | 473.4 | 593.6 | 642.9 | 651.4 | 681.7 | 667 | 607.6 | 15.5 | 125.3 | 0.3 | 100.3 | 92.8 | 181.1 | 260 | 258.9 | -0.2 | 15.2 | 268 | 268.1 | 37 | 441 | 144.1 | -2.2 | 258.1 | 163.3 | 265.1 | 241.3 | 113.1
11.2 | 1199 | 2614.3 | 328.3 | 66.02 | 201.091 | 73.6 | 899.921 | 101.1 | 109.9 | 8.8 | 124.9 | 132.6 | 124.4 | 35.1 | 78 | 11.7 | 21.7 | 43.1 | 224.2 | 30.1 | 71 | 35.3 | 26.8 | 37.5 | 52 | 47.2 | 150.8 | 474 | 593.8 | 643.3 | 651.7 | 683 | 668.3 | 608.4 | 14.8 | 124.9 | 0.3 | 100.3 | 92.8 | 180.9 | 259.6 | 258.6 | -0.19 | 15.2 | 267.7 | 267.8 | 37 | 440.9 | 144 | -2.1 | 257.8 | 164.6 | 265.4 | 241.4 | 115.1
11.3 | 1200 | 2614.4 | 328.6 | 66.07 | 201.073 | 73.6 | 906.528 | 101.9 | 110.3 | 8.5 | 124.9 | 132.3 | 124.3 | 34.6 | 77.7 | 11.6 | 22 | 42.9 | 224.6 | 30.4 | 71.1 | 35.1 | 26.8 | 37.5 | 52 | 47.2 | 151.1 | 474.6 | 595.7 | 644.3 | 652.4 | 683.4 | 668.6 | 608.4 | 15 | 125 | 0.3 | 100.3 | 92.9 | 180.9 | 259.9 | 258.8 | -0.2 | 15.2 | 268 | 268 | 36.9 | 440.9 | 144.1 | -2 | 258 | 163.5 | 265.3 | 241.4 | 113.7
11.4 | 1200 | 2613.6 | 328.5 | 66.03 | 201 | 73.6 | 913.133 | 102.3 | 110.8 | 8.5 | 124.7 | 132.2 | 124.3 | 34.8 | 77.5 | 11.4 | 22.1 | 43 | 224.2 | 29.8 | 71.1 | 35.1 | 26.7 | 37.5 | 51.9 | 47.1 | 151.7 | 473.7 | 594.5 | 643.7 | 651.9 | 682.2 | 667.2 | 607.4 | 15.4 | 125 | 0.3 | 100.3 | 92.8 | 181 | 259.8 | 258.7 | -0.19 | 15.1 | 267.9 | 267.9 | 36.9 | 440.8 | 144.1 | -2.2 | 257.9 | 163.7 | 265.1 | 241.2 | 114.4
11.5 | 1200 | 2613 | 328.3 | 65.96 | 200.914 | 73.7 | 919.731 | 101.1 | 110 | 8.9 | 124.9 | 132.3 | 124.4 | 35.1 | 77.7 | 11.6 | 21.6 | 43.1 | 223.6 | 29.6 | 70.9 | 34.9 | 26.7 | 37.4 | 52 | 47.3 | 151 | 472.9 | 594.4 | 642.8 | 651 | 681 | 666 | 606.6 | 14.6 | 125 | 0.3 | 100.3 | 92.8 | 180.9 | 259.8 | 258.7 | -0.19 | 15.2 | 267.9 | 267.9 | 36.9 | 440.8 | 143.9 | -2.2 | 257.9 | 163.5 | 265.1 | 241.2 | 114.4
11.6 | 1200 | 2614.1 | 328.4 | 66.17 | 201.5 | 73.8 | 926.339 | 101 | 109.8 | 8.9 | 124.9 | 132.3 | 124.3 | 35.2 | 77.5 | 11.5 | 22.1 | 43 | 225.8 | 31.3 | 71.1 | 35.1 | 26.7 | 37.6 | 52 | 47.1 | 151.3 | 476 | 597.9 | 646.6 | 654.6 | 685.9 | 670.6 | 610.1 | 15.3 | 124.8 | 0.3 | 100.3 | 92.8 | 181 | 259.4 | 258.4 | -0.21 | 15.2 | 267.6 | 267.7 | 37 | 440.7 | 143.9 | -2 | 257.6 | 163.2 | 265 | 241.1 | 113.5
11.7 | 1200 | 2614.6 | 328.5 | 65.91 | 200.679 | 73.4 | 932.944 | 101.5 | 110 | 8.5 | 124.9 | 132.3 | 124.3 | 35.7 | 77.8 | 11.4 | 21.6 | 43 | 223 | 29.1 | 70.9 | 35.1 | 26.7 | 37.7 | 51.9 | 47.2 | 151 | 472.1 | 592.5 | 641.2 | 649.6 | 679.9 | 664.6 | 605.2 | 14.9 | 124.8 | 0.3 | 100.3 | 92.8 | 180.8 | 260.5 | 259.4 | -0.2 | 15.2 | 268.5 | 268.6 | 36.9 | 440.9 | 143.9 | -2.1 | 258.6 | 163.2 | 265.2 | 241.5 | 112.4
11.8 | 1200 | 2614.6 | 328.5 | 66 | 200.936 | 73.6 | 939.536 | 101.6 | 110.2 | 8.6 | 124.8 | 132.4 | 124.3 | 34.9 | 77.7 | 11.3 | 21.4 | 43 | 224 | 30.1 | 71.1 | 34.6 | 26.8 | 37.6 | 51.9 | 47.2 | 151.6 | 473.6 | 594.8 | 643.7 | 651.8 | 682.5 | 667.1 | 607.3 | 15.2 | 124.8 | 0.3 | 100.3 | 92.8 | 180.8 | 259.8 | 258.8 | -0.2 | 15.2 | 267.9 | 268 | 37 | 440.7 | 143.8 | -2 | 257.9 | 162.9 | 265 | 241.2 | 114.3
11.9 | 1200 | 2614.4 | 328.6 | 66.09 | 201.13 | 73.7 | 946.147 | 101.4 | 109.9 | 8.5 | 125.1 | 132.3 | 124.4 | 35.3 | 77.7 | 11.3 | 22.1 | 43 | 224.8 | 30.4 | 71 | 34.8 | 26.7 | 37.5 | 51.9 | 47.2 | 151.6 | 474.4 | 596 | 644.6 | 652.7 | 683.1 | 667.8 | 608.6 | 14.9 | 125.1 | 0.3 | 100.3 | 92.8 | 180.9 | 259.7 | 258.6 | -0.19 | 15.2 | 267.8 | 267.9 | 37 | 440.8 | 143.8 | -2.1 | 257.8 | 163.3 | 265 | 241.1 | 114.8
12 | 1200 | 2614.5 | 328.6 | 65.96 | 200.73 | 73.6 | 952.747 | 101.4 | 109.9 | 8.5 | 125 | 132.4 | 124.3 | 35.2 | 77.9 | 11.2 | 21.7 | 42.9 | 223.6 | 29.4 | 71.1 | 35 | 26.8 | 37.5 | 52 | 47.2 | 151.2 | 473.1 | 594 | 642.7 | 650.9 | 681.8 | 667 | 606.9 | 14.8 | 124.9 | 0.3 | 100.3 | 92.9 | 181 | 260.1 | 259.1 | -0.22 | 15.2 | 268.3 | 268.3 | 36.8 | 440.7 | 143.7 | -2.1 | 258.3 | 162.6 | 265 | 241.2 | 113
12.1 | 1200 | 2614.4 | 328.6 | 66 | 200.874 | 73.6 | 959.341 | 100.7 | 109.5 | 8.9 | 124.9 | 132.4 | 124.4 | 34.8 | 77.8 | 11.2 | 21.5 | 43 | 223.9 | 29.9 | 71 | 34.7 | 26.7 | 37.5 | 51.9 | 47.1 | 150.9 | 473.4 | 594.5 | 643 | 651.1 | 682.2 | 666.9 | 606.1 | 15.3 | 125.1 | 0.3 | 100.3 | 92.8 | 180.9 | 259.8 | 258.8 | -0.21 | 15.2 | 267.9 | 268 | 37 | 440.8 | 143.9 | -2.1 | 257.9 | 161.7 | 264.8 | 241 | 111.5
12.2 | 1200 | 2615.5 | 328.7 | 66.05 | 200.951 | 73.5 | 965.946 | 100.6 | 109.7 | 9.1 | 124.8 | 132.4 | 124.2 | 35.4 | 77.9 | 11.2 | 21.9 | 43 | 224.4 | 30.3 | 71.1 | 34.9 | 26.8 | 37.5 | 52 | 47.2 | 151.9 | 473.7 | 596 | 644 | 651.6 | 682.7 | 667 | 606.8 | 15 | 124.7 | 0.3 | 100.3 | 92.8 | 180.9 | 259.9 | 258.9 | -0.2 | 15.2 | 268 | 268.1 | 37 | 440.8 | 143.7 | -2 | 258.1 | 163 | 265.3 | 241.5 | 113.7
12.3 | 1199 | 2614.7 | 328.4 | 65.98 | 200.908 | 73.5 | 972.549 | 101.2 | 110 | 8.8 | 125 | 132.4 | 124.4 | 34.8 | 77.6 | 11 | 21.7 | 42.9 | 223.9 | 29.8 | 71.1 | 34.6 | 26.7 | 37.5 | 51.9 | 47.2 | 151.8 | 473.2 | 594.8 | 643.3 | 651 | 681.9 | 666.4 | 606.4 | 14.5 | 125 | 0.3 | 100.3 | 92.9 | 180.9 | 260.2 | 259.1 | -0.2 | 15.2 | 268.3 | 268.3 | 36.9 | 440.5 | 143.7 | -2 | 258.3 | 162.5 | 264.9 | 241.1 | 114.4
12.4 | 1199 | 2614.3 | 328.2 | 65.99 | 201.063 | 73.6 | 979.152 | 101.3 | 109.9 | 8.6 | 125 | 132.4 | 124.3 | 34.6 | 77.5 | 11 | 21.8 | 43.1 | 224.4 | 30.2 | 71.1 | 34.6 | 26.7 | 37.5 | 51.8 | 47.1 | 151.4 | 473.6 | 596 | 643.9 | 651.6 | 682.2 | 666.9 | 607 | 15.4 | 124.9 | 0.3 | 100.3 | 92.8 | 180.9 | 259.5 | 258.4 | -0.2 | 15.1 | 267.5 | 267.6 | 36.8 | 440.4 | 143.6 | -2.1 | 257.6 | 162.8 | 265.1 | 241.2 | 114.9
12.5 | 1200 | 2613.1 | 328.5 | 66.01 | 200.989 | 73.8 | 985.75 | 101.1 | 109.8 | 8.7 | 125.1 | 132.5 | 124.4 | 35.2 | 77.8 | 11 | 21.9 | 43 | 224.2 | 30.1 | 71.1 | 34.8 | 26.7 | 37.4 | 51.9 | 47.2 | 151.6 | 473.2 | 594.9 | 643.1 | 651.1 | 681.7 | 666.2 | 605.8 | 14.8 | 125.2 | 0.3 | 100.3 | 92.9 | 181.1 | 259.7 | 258.7 | -0.21 | 15.2 | 267.9 | 268 | 36.9 | 440.4 | 143.7 | -2.1 | 257.9 | 162 | 264.7 | 240.8 | 112.6
12.6 | 1200 | 2614.2 | 328.4 | 66.15 | 201.431 | 73.6 | 992.353 | 100.4 | 109.3 | 8.8 | 124.7 | 132.3 | 124.1 | 34.1 | 77.5 | 10.9 | 21.5 | 42.9 | 223.9 | 29.8 | 71 | 34.6 | 26.7 | 37.4 | 51.8 | 47.1 | 151.2 | 472.8 | 593.9 | 643 | 650.3 | 681.5 | 666.4 | 606.7 | 15 | 124.6 | 0.3 | 100.3 | 92.8 | 180.6 | 259.6 | 258.6 | -0.2 | 15.2 | 267.7 | 267.9 | 37 | 440.4 | 143.5 | -2.1 | 257.8 | 162.1 | 264.9 | 241.1 | 114.3
12.7 | 1199 | 2614.6 | 328.3 | 65.98 | 200.94 | 73.7 | 998.953 | 101.5 | 110.2 | 8.7 | 125 | 132.3 | 124.3 | 35 | 77.5 | 10.8 | 21.8 | 42.9 | 224.7 | 30.5 | 71.2 | 34.7 | 26.7 | 37.4 | 51.8 | 47 | 152.1 | 474.4 | 596.4 | 644.4 | 652.5 | 683.3 | 668.3 | 607.3 | 15.5 | 125 | 0.3 | 100.3 | 92.9 | 180.9 | 259.9 | 258.9 | -0.19 | 15.2 | 268.1 | 268.2 | 36.9 | 440.3 | 143.4 | -2.1 | 258.1 | 161.9 | 265 | 241.1 | 114.3
12.8 | 1200 | 2614.9 | 328.5 | 65.97 | 200.827 | 73.5 | 1005.55 | 101.4 | 110 | 8.6 | 124.9 | 132.3 | 124.1 | 35.6 | 78 | 10.8 | 21.6 | 42.9 | 223.7 | 29.5 | 71.1 | 34.6 | 26.7 | 37.4 | 51.8 | 47.1 | 153.4 | 473.1 | 594.7 | 643 | 650.8 | 681.2 | 666.5 | 606.6 | 14.6 | 124.8 | 0.3 | 100.3 | 92.8 | 180.8 | 260 | 259 | -0.19 | 15.2 | 268.1 | 268.2 | 36.9 | 440.3 | 143.4 | -2.1 | 258.2 | 161.3 | 264.6 | 240.7 | 115.1
12.9 | 1199 | 2614.2 | 328.2 | 66.01 | 201.159 | 73.6 | 1012.15 | 101.2 | 110 | 8.7 | 124.9 | 132.4 | 124.3 | 34.7 | 77.8 | 10.7 | 21.6 | 43 | 223.9 | 29.8 | 71.2 | 34.8 | 26.7 | 37.6 | 51.8 | 47.1 | 152.7 | 473.4 | 596 | 643.9 | 652.1 | 681.7 | 666.7 | 607.5 | 15 | 124.9 | 0.3 | 100.3 | 92.8 | 180.8 | 259.6 | 258.6 | -0.2 | 15.1 | 267.7 | 267.9 | 37 | 440.3 | 143.3 | -2.2 | 257.8 | 161.4 | 264.8 | 241 | 114.1
13 | 1201 | 2614.5 | 328.8 | 65.99 | 200.701 | 73.7 | 1018.75 | 101.6 | 110.5 | 8.9 | 125.1 | 132.4 | 124.4 | 34.7 | 77.6 | 10.7 | 22 | 43 | 224.6 | 30.2 | 71.4 | 34.7 | 26.7 | 37.5 | 51.8 | 47.1 | 152.8 | 474.3 | 595.7 | 644.5 | 653 | 683.4 | 668.1 | 608.6 | 15.3 | 125 | 0.3 | 100.3 | 92.9 | 180.9 | 260.2 | 259.1 | -0.2 | 15.2 | 268.4 | 268.5 | 36.9 | 440.3 | 143.3 | -2.2 | 258.3 | 161.5 | 264.7 | 240.9 | 114.5
13.1 | 1200 | 2614.8 | 328.7 | 65.87 | 200.398 | 73.6 | 1025.34 | 101.7 | 110.4 | 8.7 | 124.9 | 132.3 | 124.3 | 36.1 | 78 | 10.7 | 21.7 | 43.1 | 223.8 | 29.8 | 71.3 | 34.6 | 26.8 | 37.5 | 51.8 | 47.1 | 153.1 | 473.2 | 594.5 | 643.3 | 651.3 | 681.7 | 666.4 | 606.9 | 15 | 124.9 | 0.3 | 100.3 | 92.8 | 181.1 | 260.2 | 259.2 | -0.21 | 15.2 | 268.4 | 268.5 | 37 | 440.5 | 143.3 | -2 | 258.3 | 161.9 | 264.9 | 241 | 113.7
13.2 | 1200 | 2615 | 328.6 | 66 | 200.839 | 73.4 | 1031.95 | 101 | 109.8 | 8.7 | 125 | 132.5 | 124.3 | 34.7 | 77.6 | 10.6 | 21.6 | 43 | 223.8 | 29.8 | 71.2 | 34.5 | 26.7 | 37.5 | 51.8 | 47.1 | 152.3 | 472.8 | 595.6 | 643.2 | 651.1 | 680.8 | 666 | 606.3 | 15.4 | 125 | 0.3 | 100.3 | 92.9 | 181 | 260.1 | 259.1 | -0.21 | 15.2 | 268.2 | 268.4 | 36.9 | 440.3 | 143.3 | -2 | 258.2 | 161.6 | 264.7 | 240.8 | 112.1
13.3 | 1200 | 2614.9 | 328.5 | 65.98 | 200.866 | 73.6 | 1038.55 | 101.6 | 109.8 | 8.2 | 125 | 132.2 | 124.3 | 34 | 77.3 | 10.6 | 21.7 | 42.8 | 224 | 29.9 | 71 | 34.6 | 26.6 | 37.4 | 51.7 | 47 | 152.1 | 473 | 595 | 642.9 | 650.6 | 681.1 | 666.2 | 606.2 | 14.5 | 125 | 0.3 | 100.3 | 92.9 | 180.9 | 259.9 | 258.8 | -0.21 | 15.2 | 268 | 268.1 | 37 | 440.2 | 143.3 | -2.1 | 258 | 162.2 | 264.9 | 241 | 112.4
13.4 | 1200 | 2614.3 | 328.4 | 65.97 | 200.874 | 73.6 | 1045.14 | 102.1 | 110.4 | 8.3 | 125.1 | 132.3 | 124.4 | 35.5 | 77.6 | 10.7 | 21.7 | 43.1 | 224.3 | 30.1 | 71.2 | 34.5 | 26.7 | 37.6 | 51.7 | 47.1 | 152.7 | 473.3 | 594.8 | 643.6 | 651.4 | 681.8 | 666.5 | 606 | 15.1 | 125 | 0.3 | 100.3 | 92.9 | 181 | 259.9 | 258.9 | -0.19 | 15.2 | 268.1 | 268.3 | 37 | 440.2 | 143.2 | -2.1 | 258.1 | 161 | 264.6 | 240.8 | 114.1
13.5 | 1199 | 2614.8 | 328.4 | 66.06 | 201.125 | 73.7 | 1051.74 | 101.5 | 110 | 8.5 | 125.1 | 132.3 | 124.3 | 35.6 | 77.9 | 10.6 | 21.8 | 42.8 | 224.3 | 30.1 | 71.2 | 34.4 | 26.8 | 37.4 | 51.7 | 47.1 | 152.7 | 473.7 | 595 | 643.7 | 651.5 | 682.6 | 667.1 | 606.9 | 15.4 | 125 | 0.3 | 100.3 | 92.9 | 180.9 | 260 | 259 | -0.21 | 15.2 | 268.3 | 268.3 | 36.8 | 440.2 | 143.3 | -2.1 | 258.2 | 161 | 264.7 | 240.9 | 112.8
13.6 | 1200 | 2614 | 328.6 | 66.16 | 201.359 | 73.6 | 1058.34 | 101.5 | 110.3 | 8.8 | 125.2 | 132.3 | 124.4 | 34.2 | 77.5 | 10.5 | 21.6 | 42.9 | 223.9 | 30 | 71.3 | 34.7 | 26.8 | 37.5 | 51.7 | 47 | 153 | 472.8 | 593.5 | 642.5 | 650.5 | 681.2 | 666.5 | 607.2 | 14.6 | 125.1 | 0.3 | 100.4 | 92.9 | 181.1 | 260.2 | 259.1 | -0.23 | 15.2 | 268.4 | 268.5 | 36.9 | 440.3 | 143.2 | -2.2 | 258.3 | 160.7 | 264.6 | 240.9 | 110.5
13.7 | 1200 | 2615.1 | 328.7 | 65.97 | 200.69 | 73.6 | 1064.94 | 101.3 | 110.2 | 8.9 | 125.3 | 132.4 | 124.6 | 35.1 | 77.6 | 10.6 | 21.9 | 43.1 | 224.8 | 30.5 | 71.4 | 34.8 | 26.7 | 37.6 | 51.8 | 47.2 | 153.1 | 473.7 | 594.9 | 644.2 | 651.9 | 682.4 | 666.8 | 608.1 | 15 | 125.2 | 0.3 | 100.4 | 92.8 | 180.9 | 260.3 | 259.3 | -0.23 | 15.2 | 268.5 | 268.6 | 37 | 440.3 | 143.3 | -2 | 258.4 | 160.7 | 264.3 | 240.5 | 110
13.8 | 1200 | 2614.6 | 328.7 | 66.14 | 201.225 | 73.5 | 1071.54 | 101.8 | 110.3 | 8.4 | 124.9 | 132.3 | 124.4 | 35.3 | 78.1 | 10.5 | 21.8 | 43 | 223.8 | 29.8 | 71.2 | 34.6 | 26.7 | 37.5 | 51.7 | 47.1 | 152.6 | 472.3 | 594.1 | 642.4 | 650.1 | 680.4 | 665.3 | 606.3 | 15.2 | 124.9 | 0.3 | 100.4 | 92.9 | 181.1 | 260.5 | 259.4 | -0.21 | 15.2 | 268.7 | 268.8 | 37.1 | 440.6 | 143.2 | -2 | 258.6 | 160.4 | 264.4 | 240.6 | 112.9
13.9 | 1199 | 2614.1 | 328.3 | 66.15 | 201.51 | 73.6 | 1078.14 | 101.5 | 110.2 | 8.7 | 124.9 | 132.4 | 124.3 | 33.8 | 77.3 | 10.6 | 21.8 | 43 | 225 | 31 | 71.2 | 34.5 | 26.7 | 37.5 | 51.7 | 47 | 153.1 | 474.2 | 595.8 | 644.6 | 652.5 | 683.5 | 668 | 608.7 | 14.5 | 125 | 0.3 | 100.4 | 92.9 | 180.9 | 260.1 | 259 | -0.21 | 15.1 | 268.3 | 268.4 | 36.9 | 440.2 | 143.2 | -2.1 | 258.2 | 160.4 | 264.4 | 240.7 | 112.7
14 | 1200 | 2615.1 | 328.6 | 65.88 | 200.49 | 73.6 | 1084.74 | 101.5 | 110 | 8.5 | 124.9 | 132.3 | 124.3 | 36.2 | 78 | 10.6 | 22.1 | 43 | 224.2 | 29.9 | 71.3 | 34.6 | 26.7 | 37.4 | 51.7 | 47.1 | 153 | 473.1 | 594.4 | 643.1 | 651 | 682.1 | 666.6 | 606.4 | 15.4 | 124.9 | 0.3 | 100.4 | 92.9 | 181 | 260.2 | 259.1 | -0.21 | 15.2 | 268.4 | 268.5 | 36.9 | 440.2 | 143.3 | -2.2 | 258.3 | 161 | 264.5 | 240.6 | 113.3
14.1 | 1200 | 2615.1 | 328.5 | 66.08 | 201.142 | 73.4 | 1091.34 | 102 | 110.6 | 8.6 | 125.2 | 132.3 | 124.5 | 34.2 | 77.7 | 10.6 | 21.5 | 43 | 223.3 | 29.5 | 71.3 | 34.6 | 26.7 | 37.4 | 51.7 | 47 | 151.8 | 471.8 | 591.9 | 641.3 | 649 | 680.4 | 664.6 | 605.7 | 14.6 | 125.1 | 0.3 | 100.4 | 92.9 | 181 | 260.6 | 259.5 | -0.19 | 15.2 | 268.7 | 268.8 | 37 | 440.3 | 143.2 | -2 | 258.7 | 160.7 | 264.5 | 240.7 | 113.1
14.2 | 1200 | 2612.7 | 328.3 | 65.99 | 200.976 | 73.6 | 1097.95 | 101.5 | 110 | 8.5 | 124.9 | 132.2 | 124.2 | 35 | 77.6 | 10.6 | 22.1 | 42.9 | 224.7 | 30.6 | 71.3 | 34.7 | 26.7 | 37.5 | 51.6 | 47 | 152.7 | 473.7 | 594.7 | 643.6 | 651.4 | 682.3 | 667.1 | 608 | 14.9 | 124.9 | 0.3 | 100.4 | 92.9 | 181.1 | 259.5 | 258.5 | -0.2 | 15.1 | 267.8 | 267.9 | 36.9 | 440.2 | 143.2 | -2.1 | 257.7 | 160.6 | 264.5 | 240.8 | 113.4
14.3 | 1199 | 2615.4 | 328.5 | 66 | 200.945 | 73.5 | 1104.55 | 101.5 | 110.2 | 8.7 | 124.8 | 132.5 | 124.3 | 35.6 | 77.9 | 10.7 | 22.1 | 43 | 224.2 | 29.9 | 71.4 | 34.8 | 26.7 | 37.4 | 51.7 | 47.1 | 153 | 473.3 | 595 | 643.6 | 651.1 | 681.6 | 666.3 | 607.9 | 15.3 | 125 | 0.3 | 100.4 | 92.9 | 181 | 260.4 | 259.4 | -0.2 | 15.1 | 268.6 | 268.7 | 36.9 | 440.4 | 143.2 | -2.1 | 258.6 | 160.8 | 264.6 | 240.7 | 114.1
14.4 | 1200 | 2614.1 | 328.5 | 66.08 | 201.137 | 73.5 | 1111.15 | 101.6 | 110.2 | 8.6 | 125.1 | 132.5 | 124.5 | 34.9 | 77.9 | 10.8 | 21.8 | 42.9 | 224.3 | 30.3 | 71.4 | 34.7 | 26.8 | 37.4 | 51.7 | 47.1 | 152.8 | 473.1 | 593.9 | 643.2 | 650.9 | 682 | 666.7 | 607.5 | 14.7 | 125 | 0.3 | 100.4 | 93 | 181.1 | 259.8 | 258.8 | -0.22 | 15.2 | 268 | 268.2 | 37 | 440.4 | 143.2 | -2.1 | 258 | 160.2 | 264.3 | 240.4 | 112.3
14.5 | 1200 | 2615 | 328.7 | 66.01 | 200.84 | 73.5 | 1117.75 | 101.5 | 110.2 | 8.7 | 125 | 132.4 | 124.5 | 34.4 | 77.5 | 10.8 | 22.3 | 43.2 | 224.7 | 30.4 | 71.4 | 34.8 | 26.8 | 37.6 | 51.8 | 47 | 153.2 | 473.8 | 594.6 | 643.8 | 651.8 | 682.5 | 667.2 | 607.8 | 15.6 | 124.9 | 0.3 | 100.4 | 93 | 180.9 | 259.8 | 258.8 | -0.21 | 15.2 | 268.1 | 268.2 | 36.9 | 440.3 | 143.2 | -2.1 | 258 | 161 | 264.6 | 240.8 | 113
14.6 | 1200 | 2614 | 328.4 | 65.86 | 200.561 | 73.4 | 1124.35 | 101 | 109.7 | 8.7 | 125.2 | 132.4 | 124.3 | 35.9 | 77.7 | 10.8 | 21.7 | 42.8 | 223.1 | 29.3 | 71.3 | 35 | 26.7 | 37.5 | 51.7 | 47 | 152.6 | 471.9 | 591.9 | 641.1 | 649.3 | 680.4 | 665.1 | 605.9 | 14.5 | 125.1 | 0.3 | 100.5 | 92.9 | 181 | 260.3 | 259.3 | -0.19 | 15.2 | 268.5 | 268.6 | 36.9 | 440.2 | 143.3 | -2.1 | 258.4 | 159.8 | 264.5 | 240.7 | 113.9
14.7 | 1200 | 2614.3 | 328.5 | 66.02 | 200.945 | 73.4 | 1130.94 | 102 | 110.4 | 8.4 | 124.9 | 132.5 | 124.3 | 35 | 77.7 | 10.9 | 21.7 | 43 | 224.2 | 30.3 | 71.4 | 34.9 | 26.7 | 37.4 | 51.7 | 47 | 153.2 | 473.2 | 594.5 | 642.8 | 650.7 | 681.5 | 666.6 | 607.9 | 14.9 | 124.9 | 0.3 | 100.4 | 92.9 | 180.9 | 259.8 | 258.7 | -0.18 | 15.2 | 268 | 268.1 | 36.9 | 440.2 | 143.3 | -2 | 257.9 | 160.5 | 264.3 | 240.5 | 114.9
14.8 | 1201 | 2615.3 | 329 | 65.96 | 200.476 | 73.5 | 1137.54 | 100.6 | 109.6 | 9 | 124.9 | 132.2 | 124.5 | 34.6 | 77.5 | 11.1 | 21.9 | 43 | 224.2 | 30.3 | 71.3 | 34.7 | 26.7 | 37.5 | 51.7 | 47.1 | 152.7 | 473.7 | 594 | 644 | 652.1 | 682.3 | 667 | 607.5 | 15.3 | 125.1 | 0.3 | 100.5 | 92.8 | 180.9 | 259.8 | 258.8 | -0.17 | 15.2 | 268.1 | 268.2 | 36.9 | 440.4 | 143.4 | -2.1 | 258 | 159.3 | 264.2 | 240.3 | 116.4
14.9 | 1200 | 2614.7 | 328.7 | 65.92 | 200.554 | 73.4 | 1144.14 | 101.2 | 109.9 | 8.7 | 125 | 132.4 | 124.5 | 34.2 | 77.6 | 11 | 21.8 | 43.1 | 223.6 | 29.5 | 71.3 | 35 | 26.7 | 37.6 | 51.8 | 47.1 | 153.5 | 472.5 | 592.2 | 642.2 | 650.1 | 680.7 | 665.6 | 606.6 | 14.5 | 125.1 | 0.3 | 100.5 | 92.8 | 180.9 | 260.1 | 259.1 | -0.18 | 15.2 | 268.4 | 268.4 | 37 | 440.4 | 143.3 | -2.1 | 258.2 | 159.5 | 264.2 | 240.4 | 115.4
15 | 1201 | 2614.9 | 328.9 | 65.86 | 200.259 | 73.4 | 1150.73 | 101.4 | 110.4 | 9 | 125 | 132.4 | 124.4 | 35.2 | 77.7 | 11.2 | 21.7 | 43.2 | 223.9 | 29.8 | 71.4 | 35 | 26.7 | 37.5 | 51.8 | 47.1 | 153.4 | 472.8 | 593.2 | 642.5 | 650.8 | 680.9 | 665.6 | 606.4 | 15 | 125 | 0.3 | 100.5 | 92.9 | 181.1 | 260.3 | 259.3 | -0.18 | 15.2 | 268.6 | 268.7 | 36.9 | 440.6 | 143.5 | -2.1 | 258.5 | 160 | 264.4 | 240.7 | 115.4
15.1 | 1200 | 2616.1 | 328.8 | 66.08 | 200.964 | 73.4 | 1157.32 | 101.9 | 110.4 | 8.5 | 125.2 | 132.5 | 124.5 | 35.4 | 78 | 11.3 | 22 | 43 | 224.4 | 30.2 | 71.5 | 35.2 | 26.8 | 37.4 | 51.8 | 47.1 | 153.4 | 473.7 | 594.6 | 643.5 | 651.3 | 682.4 | 667 | 607.4 | 15.2 | 125.2 | 0.3 | 100.5 | 92.9 | 180.8 | 260.2 | 259.1 | -0.19 | 15.2 | 268.5 | 268.5 | 36.9 | 440.5 | 143.4 | -2.1 | 258.3 | 159 | 264.2 | 240.4 | 115.3
15.2 | 1200 | 2614.3 | 328.4 | 65.96 | 200.846 | 73.4 | 1163.93 | 101.5 | 110.1 | 8.6 | 125 | 132.4 | 124.4 | 34.7 | 77.6 | 11.7 | 21.9 | 43 | 223.8 | 29.8 | 71.4 | 35.4 | 26.7 | 37.4 | 51.8 | 47.1 | 153.1 | 472.6 | 593.8 | 642.5 | 650.1 | 680.8 | 665.4 | 605.4 | 14.9 | 125 | 0.3 | 100.5 | 92.9 | 180.8 | 260.3 | 259.3 | -0.19 | 15.2 | 268.6 | 268.6 | 37 | 440.6 | 143.6 | -2 | 258.5 | 159.3 | 264.2 | 240.3 | 113.6
15.3 | 1199 | 2614.1 | 328.4 | 65.96 | 200.859 | 73.5 | 1170.52 | 101.9 | 110.5 | 8.5 | 125.2 | 132.4 | 124.4 | 34.9 | 77.6 | 11.6 | 21.8 | 43 | 224.1 | 30.1 | 71.6 | 35.4 | 26.8 | 37.6 | 51.8 | 47.1 | 153.6 | 473.3 | 594.6 | 643.5 | 651.2 | 682 | 666.7 | 607.7 | 15.4 | 125.1 | 0.3 | 100.5 | 92.9 | 181.2 | 260.3 | 259.3 | -0.19 | 15.2 | 268.5 | 268.6 | 36.9 | 440.3 | 143.6 | -2 | 258.5 | 159.5 | 264.2 | 240.5 | 115.2
15.4 | 1200 | 2613.7 | 328.4 | 65.93 | 200.78 | 73.5 | 1177.11 | 101.3 | 110 | 8.7 | 124.8 | 132.5 | 124.2 | 35.3 | 77.8 | 11.9 | 21.9 | 43 | 224 | 29.9 | 71.4 | 35.3 | 26.8 | 37.6 | 51.9 | 47.1 | 153.2 | 472.8 | 592.9 | 642.2 | 650.3 | 681.3 | 665.8 | 606.2 | 14.5 | 124.8 | 0.3 | 100.5 | 92.9 | 181.1 | 260.2 | 259.1 | -0.2 | 15.2 | 268.4 | 268.5 | 37 | 440.4 | 143.7 | -2.1 | 258.3 | 159 | 264.3 | 240.4 | 114.1
15.5 | 1200 | 2612.3 | 328.2 | 66 | 201.12 | 73.5 | 1183.71 | 101.8 | 110.3 | 8.5 | 125.3 | 132.3 | 124.8 | 35.3 | 77.9 | 12 | 21.8 | 43 | 224 | 30 | 71.3 | 35.4 | 26.7 | 37.5 | 51.9 | 47.1 | 153 | 472.8 | 593.7 | 642.5 | 650.2 | 681.2 | 665.9 | 606.6 | 14.9 | 125.3 | 0.3 | 100.5 | 92.9 | 181.2 | 259.8 | 258.8 | -0.19 | 15.2 | 268 | 268.1 | 36.9 | 440.6 | 143.7 | -2.1 | 258 | 158.3 | 263.9 | 240.1 | 115.2
15.6 | 1200 | 2615.1 | 328.7 | 66.05 | 200.984 | 73.7 | 1190.31 | 101.4 | 110.1 | 8.7 | 124.8 | 132.4 | 124.3 | 34.7 | 77.7 | 12.1 | 22.2 | 43 | 225.1 | 30.8 | 71.5 | 35.4 | 26.8 | 37.6 | 51.9 | 47.1 | 153.9 | 474.6 | 596.1 | 645 | 652.6 | 683.5 | 668 | 608.7 | 15.1 | 124.8 | 0.3 | 100.5 | 92.9 | 181 | 260 | 258.9 | -0.2 | 15.3 | 268.3 | 268.4 | 37 | 440.5 | 143.7 | -2.1 | 258.1 | 159 | 264.4 | 240.6 | 113.2
15.7 | 1200 | 2613.9 | 328.5 | 65.89 | 200.555 | 73.6 | 1196.91 | 100.3 | 109.1 | 8.8 | 125 | 132.6 | 124.3 | 35 | 78.1 | 12.4 | 22 | 43 | 223.9 | 29.9 | 71.4 | 35.5 | 26.8 | 37.6 | 52 | 47.3 | 152.6 | 472.6 | 594 | 642.6 | 650.2 | 680.8 | 665.5 | 606.5 | 14.8 | 125 | 0.3 | 100.5 | 92.8 | 180.8 | 259.9 | 258.8 | -0.22 | 15.1 | 268.2 | 268.2 | 36.9 | 440.6 | 144.2 | -2.2 | 258 | 159.5 | 264.5 | 240.8 | 113.6
15.8 | 1200 | 2614.4 | 328.6 | 66.12 | 201.213 | 73.5 | 1203.5 | 101.5 | 110 | 8.5 | 125.1 | 132.4 | 124.4 | 34.2 | 77.7 | 12.4 | 22 | 43 | 224.2 | 30.1 | 71.4 | 35.3 | 26.7 | 37.5 | 51.9 | 47.1 | 153.3 | 473.3 | 593.8 | 643.2 | 651.2 | 681.8 | 666.7 | 607.6 | 15.3 | 125.1 | 0.3 | 100.5 | 92.8 | 180.8 | 260.2 | 259.2 | -0.21 | 15.2 | 268.5 | 268.6 | 37 | 440.5 | 144.5 | -2.1 | 258.4 | 158.7 | 264.2 | 240.4 | 113
15.9 | 1200 | 2615 | 328.6 | 65.86 | 200.461 | 73.4 | 1210.1 | 101.5 | 110.3 | 8.7 | 125.1 | 132.4 | 124.6 | 35.2 | 77.8 | 12.6 | 22.1 | 43 | 224.2 | 30.2 | 71.6 | 35.9 | 26.8 | 37.5 | 52 | 47.4 | 153.8 | 473.1 | 593.6 | 642.7 | 650.3 | 681.6 | 666.1 | 607.5 | 14.8 | 125 | 0.3 | 100.5 | 92.8 | 181.1 | 260.1 | 259.1 | -0.21 | 15.2 | 268.4 | 268.4 | 36.9 | 440.7 | 144.5 | -2 | 258.3 | 158 | 264.1 | 240.3 | 113
16 | 1199 | 2614.6 | 328.3 | 65.95 | 200.878 | 73.5 | 1216.69 | 102.4 | 110.9 | 8.5 | 125.2 | 132.4 | 124.5 | 35.3 | 78 | 12.6 | 21.9 | 43.1 | 224.1 | 30 | 71.6 | 36 | 26.8 | 37.5 | 52 | 47.2 | 153.9 | 472.9 | 594.5 | 643.2 | 651 | 681.2 | 665.9 | 606.9 | 15 | 125.1 | 0.3 | 100.5 | 92.8 | 181.1 | 260.1 | 259 | -0.21 | 15.2 | 268.3 | 268.3 | 36.9 | 440.6 | 144.6 | -2.1 | 258.2 | 159.2 | 264.3 | 240.4 | 113.9
16.1 | 1200 | 2615.4 | 328.7 | 66.04 | 200.916 | 73.5 | 1223.28 | 101.2 | 110 | 8.8 | 124.7 | 132.3 | 124.1 | 34.4 | 77.7 | 12.6 | 22 | 42.8 | 224.5 | 30.4 | 71.4 | 35.7 | 26.7 | 37.5 | 51.9 | 47.2 | 153.7 | 473.4 | 594.6 | 643.3 | 650.9 | 682 | 666.8 | 608.4 | 15.3 | 124.9 | 0.3 | 100.5 | 92.8 | 180.9 | 260 | 258.9 | -0.21 | 15.2 | 268.3 | 268.3 | 36.9 | 440.9 | 144.7 | -2 | 258.2 | 159.5 | 264.4 | 240.5 | 112.8
16.2 | 1201 | 2613.7 | 328.6 | 65.61 | 199.651 | 73.4 | 1229.88 | 101.4 | 110.2 | 8.8 | 124.9 | 132.2 | 124.2 | 35.8 | 77.9 | 12.8 | 22 | 42.9 | 223.9 | 29.7 | 71.5 | 35.8 | 26.8 | 37.6 | 52 | 47.2 | 154.9 | 472.3 | 592.9 | 642.2 | 649.9 | 680.3 | 665.4 | 606.7 | 14.7 | 124.9 | 0.3 | 100.5 | 92.8 | 181.1 | 260.7 | 259.6 | -0.2 | 15.2 | 268.9 | 268.9 | 36.9 | 441 | 145 | -2 | 258.8 | 159.1 | 264.4 | 240.5 | 113.7
16.3 | 1201 | 2614.8 | 328.8 | 66 | 200.698 | 73.6 | 1236.47 | 101.1 | 109.9 | 8.7 | 124.9 | 132.4 | 124.4 | 35.1 | 78.2 | 12.8 | 21.8 | 42.9 | 223.9 | 29.8 | 71.4 | 35.8 | 26.8 | 37.5 | 52 | 47.2 | 153.3 | 472.9 | 594.7 | 643 | 650.8 | 681.5 | 666.1 | 606.9 | 15.1 | 125 | 0.3 | 100.5 | 92.9 | 181.2 | 260.3 | 259.3 | -0.19 | 15.2 | 268.7 | 268.7 | 36.9 | 440.8 | 145.1 | -2.2 | 258.5 | 158.8 | 264.3 | 240.4 | 113.7
16.4 | 1200 | 2614 | 328.5 | 65.99 | 200.856 | 73.5 | 1243.07 | 101.8 | 110.2 | 8.4 | 125.1 | 132.2 | 124.5 | 34.4 | 77.6 | 12.9 | 22 | 43.1 | 224.3 | 30.1 | 71.4 | 36.1 | 26.8 | 37.6 | 52.1 | 47.3 | 153.3 | 473 | 594.2 | 643.1 | 650.7 | 681.9 | 666.5 | 607.2 | 15.3 | 125.2 | 0.3 | 100.5 | 93 | 181.2 | 260.5 | 259.4 | -0.19 | 15.2 | 268.8 | 268.8 | 36.9 | 441 | 145.1 | -2.1 | 258.6 | 158 | 264.3 | 240.5 | 113.7
16.5 | 1199 | 2615.6 | 328.6 | 65.94 | 200.685 | 73.4 | 1249.66 | 101 | 110 | 8.9 | 125.3 | 132.4 | 124.6 | 35.6 | 78 | 12.9 | 22 | 43.1 | 224.4 | 30 | 71.6 | 35.6 | 26.8 | 37.5 | 52 | 47.2 | 153.7 | 472.6 | 594.3 | 642.8 | 650 | 681 | 666.1 | 607 | 14.8 | 125.2 | 0.3 | 100.5 | 92.8 | 180.8 | 260.6 | 259.5 | -0.2 | 15.2 | 268.8 | 268.8 | 37 | 440.8 | 145.1 | -2 | 258.7 | 158.5 | 264.4 | 240.4 | 113
16.6 | 1201 | 2613.6 | 328.6 | 66.03 | 200.944 | 73.6 | 1256.25 | 101.7 | 110.1 | 8.4 | 124.8 | 132.4 | 124.3 | 34.8 | 77.8 | 13.1 | 22 | 43.1 | 224.1 | 30.1 | 71.4 | 36 | 26.7 | 37.4 | 52.1 | 47.3 | 153.7 | 473 | 593.8 | 643 | 650.8 | 681.5 | 666.5 | 606.8 | 15.4 | 124.8 | 0.3 | 100.5 | 92.9 | 181.2 | 260.5 | 259.4 | -0.2 | 15.2 | 268.8 | 268.8 | 36.9 | 440.8 | 145.3 | -2.1 | 258.6 | 159.2 | 264.5 | 240.7 | 114.1
16.7 | 1200 | 2614.3 | 328.6 | 65.9 | 200.534 | 73.5 | 1262.85 | 100.6 | 109.2 | 8.5 | 124.7 | 132.5 | 124.2 | 35.1 | 78 | 13.2 | 22 | 43.1 | 224 | 29.9 | 71.5 | 36.2 | 26.9 | 37.6 | 52.2 | 47.3 | 153.4 | 472.9 | 592.9 | 642.2 | 650.2 | 681.7 | 666.8 | 607 | 14.8 | 124.8 | 0.3 | 100.5 | 92.9 | 181 | 260.2 | 259.1 | -0.18 | 15.2 | 268.6 | 268.5 | 36.9 | 440.8 | 145.3 | -2.2 | 258.4 | 158.6 | 264.4 | 240.5 | 114.6
16.8 | 1201 | 2614 | 328.8 | 65.95 | 200.591 | 73.4 | 1269.44 | 101 | 109.7 | 8.7 | 125.1 | 132.3 | 124.4 | 34.8 | 77.7 | 13.3 | 22 | 43.2 | 224.1 | 30.2 | 71.6 | 35.6 | 26.8 | 37.6 | 52.1 | 47.3 | 153.4 | 472.7 | 592.9 | 642 | 649.8 | 681.2 | 666.1 | 606.9 | 14.9 | 125.1 | 0.3 | 100.5 | 92.7 | 181 | 260.4 | 259.3 | -0.21 | 15.2 | 268.7 | 268.7 | 37 | 440.9 | 145.5 | -2.1 | 258.5 | 157.7 | 264 | 240.1 | 112.9
16.9 | 1200 | 2614.7 | 328.6 | 65.93 | 200.602 | 73.5 | 1276.04 | 101.1 | 109.6 | 8.6 | 125 | 132.3 | 124.5 | 35.3 | 77.8 | 13.4 | 22.2 | 42.8 | 224.5 | 30.4 | 71.4 | 36.1 | 26.8 | 37.6 | 52.2 | 47.3 | 153.3 | 473.2 | 594.7 | 643.2 | 650.8 | 681.9 | 667 | 607.8 | 15.5 | 125 | 0.3 | 100.5 | 92.9 | 181.1 | 259.9 | 258.8 | -0.21 | 15.2 | 268.2 | 268.2 | 36.9 | 440.8 | 145.5 | -2.1 | 258 | 158.4 | 264.4 | 240.4 | 113.7
17 | 1200 | 2615.4 | 328.6 | 65.99 | 200.82 | 73.4 | 1282.63 | 101.2 | 109.9 | 8.7 | 125.3 | 132.4 | 124.6 | 35.4 | 78.2 | 13.6 | 22.1 | 43 | 224 | 29.9 | 71.6 | 35.8 | 26.8 | 37.6 | 52.2 | 47.4 | 153.8 | 472.4 | 593.6 | 642 | 649.5 | 681.2 | 665.8 | 606.7 | 14.5 | 125.4 | 0.3 | 100.5 | 92.8 | 181.1 | 260.4 | 259.3 | -0.2 | 15.2 | 268.6 | 268.6 | 36.9 | 440.9 | 145.6 | -2.1 | 258.5 | 158.5 | 264.3 | 240.3 | 113.8
17.1 | 1200 | 2616.4 | 328.7 | 65.95 | 200.644 | 73.3 | 1289.23 | 101 | 109.7 | 8.8 | 125.2 | 132.5 | 124.6 | 34.1 | 77.5 | 13.8 | 21.8 | 42.9 | 223.7 | 29.6 | 71.4 | 36.3 | 26.7 | 37.5 | 52.2 | 47.3 | 153.6 | 472 | 592.7 | 641.8 | 649.5 | 680.6 | 665.5 | 606.6 | 14.9 | 125.3 | 0.3 | 100.5 | 92.9 | 181.2 | 260.5 | 259.4 | -0.22 | 15.2 | 268.8 | 268.8 | 37 | 441.3 | 145.7 | -2.1 | 258.6 | 157.8 | 264.1 | 240.1 | 112.7
17.2 | 1200 | 2614.1 | 328.5 | 65.86 | 200.466 | 73.4 | 1295.82 | 101.4 | 110.3 | 8.8 | 125.1 | 132.4 | 124.6 | 34.9 | 77.9 | 14 | 22.1 | 43.2 | 224.6 | 30.4 | 71.7 | 35.8 | 26.8 | 37.5 | 52.2 | 47.2 | 154.1 | 473 | 593.3 | 642.6 | 650.4 | 681.7 | 666.5 | 607.8 | 15 | 125.1 | 0.3 | 100.5 | 92.9 | 181.1 | 260.1 | 259 | -0.22 | 15.2 | 268.4 | 268.4 | 36.9 | 441.3 | 145.8 | -2.1 | 258.3 | 157.1 | 263.9 | 240.1 | 111.4
17.3 | 1199 | 2614.8 | 328.4 | 65.85 | 200.513 | 73.5 | 1302.41 | 101.1 | 109.8 | 8.6 | 125 | 132.4 | 124.4 | 34.3 | 78.1 | 14.1 | 21.8 | 42.9 | 224.1 | 30 | 71.5 | 35.7 | 26.7 | 37.5 | 52.2 | 47.2 | 153.7 | 472.4 | 592.9 | 641.8 | 649.6 | 681.2 | 665.8 | 607.1 | 14.6 | 125 | 0.3 | 100.5 | 92.9 | 180.9 | 260.4 | 259.3 | -0.2 | 15.2 | 268.7 | 268.6 | 36.9 | 441.6 | 145.7 | -2.1 | 258.5 | 157.5 | 264.1 | 240.3 | 113.8
17.4 | 1200 | 2614.5 | 328.4 | 65.98 | 200.899 | 73.6 | 1309.01 | 101.3 | 110 | 8.8 | 124.8 | 132.3 | 124.3 | 34.7 | 77.8 | 14.1 | 22.1 | 43 | 224.5 | 30.3 | 71.5 | 35.6 | 26.7 | 37.6 | 52.2 | 47.3 | 154.3 | 473.1 | 593.5 | 642.7 | 650.5 | 681.8 | 666.4 | 607.1 | 15.6 | 125 | 0.3 | 100.5 | 92.9 | 181.2 | 259.8 | 258.7 | -0.2 | 15.2 | 268.1 | 268.1 | 36.9 | 441.5 | 145.9 | -2.1 | 258 | 156.9 | 264.3 | 240.3 | 112.5
17.5 | 1200 | 2614.3 | 328.4 | 65.86 | 200.534 | 73.5 | 1315.6 | 101.4 | 110 | 8.6 | 125 | 132.4 | 124.4 | 34.3 | 77.7 | 14.4 | 21.7 | 43 | 223.5 | 29.4 | 71.5 | 35.9 | 26.7 | 37.5 | 52.2 | 47.4 | 154 | 471.8 | 592.7 | 641.9 | 649.8 | 680.2 | 664.7 | 605.6 | 15 | 125 | 0.3 | 100.5 | 92.8 | 181.1 | 260.4 | 259.2 | -0.21 | 15.2 | 268.6 | 268.7 | 37 | 441.4 | 146.2 | -2.1 | 258.5 | 156.9 | 264 | 240.1 | 112.8
17.6 | 1200 | 2614 | 328.5 | 65.93 | 200.704 | 73.7 | 1322.19 | 101 | 109.8 | 8.7 | 124.9 | 132.4 | 124.3 | 35.3 | 77.9 | 14.7 | 21.8 | 42.9 | 225.1 | 31 | 71.6 | 36.1 | 26.7 | 37.5 | 52.3 | 47.4 | 154.1 | 474.1 | 594.7 | 644.2 | 652.2 | 683.5 | 668.1 | 608.7 | 14.8 | 124.9 | 0.3 | 100.5 | 92.9 | 181.1 | 259.6 | 258.5 | -0.21 | 15.2 | 268 | 268 | 36.9 | 441.3 | 146.4 | -2.1 | 257.8 | 157.7 | 264.2 | 240.2 | 112.9
17.7 | 1200 | 2614 | 328.4 | 65.97 | 200.886 | 73.5 | 1328.79 | 100.7 | 109.6 | 8.9 | 124.6 | 132.3 | 124.1 | 35.3 | 78.1 | 14.7 | 22.3 | 42.9 | 224.6 | 30.2 | 71.7 | 36.3 | 26.7 | 37.5 | 52.3 | 47.3 | 153.9 | 472.9 | 594.5 | 642.9 | 650.6 | 681.2 | 666 | 606.8 | 15.5 | 124.6 | 0.3 | 100.5 | 92.8 | 181.3 | 260.3 | 259.1 | -0.2 | 15.2 | 268.5 | 268.6 | 36.9 | 441 | 146.5 | -2.1 | 258.4 | 158 | 264.4 | 240.6 | 114.6
17.8 | 1200 | 2615.5 | 328.7 | 65.82 | 200.22 | 73.2 | 1335.38 | 101.7 | 110.3 | 8.5 | 124.8 | 132.4 | 124.4 | 34.8 | 77.9 | 14.9 | 21.5 | 43.1 | 222.9 | 29.1 | 71.5 | 35.7 | 26.7 | 37.5 | 52.2 | 47.3 | 153.7 | 470.6 | 592.4 | 640.6 | 648.2 | 677.7 | 662.4 | 603.8 | 14.6 | 124.9 | 0.3 | 100.5 | 92.9 | 181.3 | 260.8 | 259.6 | -0.22 | 15.2 | 269 | 269 | 37 | 441.1 | 146.6 | -2 | 258.9 | 157.2 | 264.1 | 240.3 | 112.8
17.9 | 1200 | 2613.8 | 328.4 | 65.88 | 200.637 | 73.7 | 1341.96 | 101 | 109.8 | 8.8 | 124.9 | 132.4 | 124.2 | 35.4 | 78 | 15.1 | 21.8 | 43 | 224.4 | 30.2 | 71.7 | 36.3 | 26.7 | 37.6 | 52.3 | 47.4 | 153.9 | 472.9 | 595.5 | 643.8 | 651.3 | 681.6 | 665.7 | 605.9 | 15 | 124.9 | 0.3 | 100.5 | 92.9 | 181 | 260.2 | 259.1 | -0.2 | 15.2 | 268.5 | 268.5 | 36.9 | 441 | 146.6 | -2.2 | 258.3 | 157.9 | 264.3 | 240.4 | 113.6
18 | 1200 | 2613.9 | 328.6 | 65.99 | 200.813 | 73.6 | 1348.56 | 101.9 | 110.5 | 8.6 | 125 | 132.5 | 124.3 | 35.2 | 78 | 15.1 | 22.4 | 42.9 | 224.9 | 30.5 | 71.7 | 36.6 | 26.7 | 37.4 | 52.3 | 47.4 | 154.6 | 473.3 | 594.7 | 643.6 | 651.4 | 681.3 | 665.9 | 606.3 | 15.2 | 124.9 | 0.3 | 100.5 | 92.8 | 181.2 | 260.2 | 259.1 | -0.2 | 15.2 | 268.5 | 268.6 | 36.9 | 441 | 146.8 | -2.1 | 258.4 | 157.8 | 264.2 | 240.3 | 112.3
18.1 | 1199 | 2615.2 | 328.4 | 65.88 | 200.588 | 73.3 | 1355.15 | 101.6 | 110.2 | 8.6 | 125.3 | 132.5 | 124.6 | 34.4 | 77.7 | 15.3 | 21.9 | 43.1 | 223.7 | 29.6 | 71.7 | 36.3 | 26.7 | 37.6 | 52.3 | 47.4 | 154.2 | 471.8 | 592.8 | 641.6 | 649.5 | 679.9 | 664.3 | 604.1 | 14.5 | 125.2 | 0.3 | 100.5 | 92.8 | 181 | 260.7 | 259.6 | -0.21 | 15.2 | 269 | 269 | 37 | 441.1 | 146.8 | -2 | 258.9 | 157.2 | 264.2 | 240.3 | 113.5
18.2 | 1200 | 2613.9 | 328.4 | 65.81 | 200.371 | 73.5 | 1361.74 | 101 | 109.7 | 8.6 | 124.9 | 132.5 | 124.3 | 35.2 | 77.9 | 15.4 | 21.9 | 43 | 224 | 29.9 | 71.7 | 36.4 | 26.8 | 37.5 | 52.4 | 47.3 | 154 | 471.8 | 593.8 | 642 | 649.7 | 680 | 664.4 | 604.6 | 15.5 | 124.9 | 0.3 | 100.5 | 92.9 | 181.1 | 260.3 | 259.2 | -0.19 | 15.1 | 268.6 | 268.6 | 36.9 | 441.1 | 146.8 | -2.1 | 258.4 | 157 | 264.2 | 240.3 | 113.9
18.3 | 1200 | 2614.6 | 328.6 | 65.92 | 200.565 | 73.5 | 1368.32 | 101.3 | 110.1 | 8.7 | 124.9 | 132.3 | 124.3 | 35.5 | 78.2 | 15.5 | 22 | 43 | 224.3 | 29.9 | 71.6 | 36.4 | 26.8 | 37.6 | 52.4 | 47.4 | 154.3 | 472.1 | 594.4 | 642.6 | 650 | 680.3 | 664.7 | 604.2 | 14.7 | 124.9 | 0.3 | 100.5 | 92.9 | 181.2 | 260.8 | 259.7 | -0.2 | 15.2 | 269.1 | 269.1 | 36.9 | 441 | 146.9 | -2 | 259 | 158.6 | 264.6 | 240.6 | 113.3
18.4 | 1199 | 2614.3 | 328.4 | 65.91 | 200.736 | 73.4 | 1374.92 | 101.4 | 110 | 8.6 | 124.9 | 132.5 | 124.3 | 35 | 78 | 15.6 | 21.8 | 42.9 | 224.1 | 29.8 | 71.5 | 36.2 | 26.7 | 37.6 | 52.4 | 47.5 | 154 | 471.8 | 594.4 | 642.2 | 649.7 | 679.7 | 664 | 604 | 14.5 | 125 | 0.3 | 100.5 | 93 | 181.2 | 260.8 | 259.6 | -0.2 | 15.2 | 269 | 269 | 36.9 | 441 | 147 | -2 | 258.9 | 157.6 | 264.2 | 240.3 | 113.1
18.5 | 1201 | 2615.3 | 329 | 66.06 | 200.782 | 73.5 | 1381.52 | 101.6 | 110.2 | 8.6 | 124.8 | 132.5 | 124.3 | 34.3 | 77.6 | 15.7 | 22.5 | 42.9 | 225.3 | 30.6 | 71.8 | 36.3 | 26.7 | 37.5 | 52.3 | 47.4 | 154.9 | 474 | 596.7 | 644.9 | 652.6 | 682.9 | 667.5 | 606.9 | 15.4 | 124.8 | 0.3 | 100.5 | 92.9 | 181 | 260.6 | 259.5 | -0.2 | 15.2 | 269 | 269 | 36.9 | 441.1 | 147 | -2.1 | 258.7 | 157.3 | 264.3 | 240.3 | 113.2
18.6 | 1200 | 2614.1 | 328.6 | 65.71 | 199.939 | 73.2 | 1388.1 | 101.3 | 110.1 | 8.8 | 125 | 132.3 | 124.3 | 35.1 | 77.9 | 15.8 | 21.6 | 43 | 222.7 | 28.6 | 71.6 | 36.1 | 26.7 | 37.5 | 52.4 | 47.4 | 154.1 | 469.7 | 590.7 | 639.1 | 647 | 677.3 | 661.8 | 602.5 | 14.8 | 125 | 0.3 | 100.5 | 92.8 | 181 | 261.4 | 260.2 | -0.21 | 15.2 | 269.6 | 269.6 | 37 | 441.4 | 147.2 | -2 | 259.5 | 157 | 264 | 240.2 | 113.1
18.7 | 1200 | 2613.5 | 328.4 | 66.01 | 201.013 | 73.6 | 1394.69 | 101.5 | 109.9 | 8.4 | 125.1 | 132.4 | 124.5 | 35.3 | 78 | 15.9 | 21.9 | 43.1 | 224.9 | 30.6 | 71.7 | 36.5 | 26.8 | 37.5 | 52.4 | 47.5 | 156.3 | 472.9 | 594.9 | 643.3 | 651.2 | 681.7 | 665.9 | 606.4 | 15 | 125.1 | 0.3 | 100.5 | 92.8 | 180.8 | 260.3 | 259.2 | -0.19 | 15.2 | 268.7 | 268.7 | 36.9 | 441.1 | 147.2 | -2 | 258.5 | 157.1 | 264 | 240.1 | 115.7
18.8 | 1200 | 2613.1 | 328.4 | 65.99 | 200.927 | 73.6 | 1401.3 | 101.3 | 109.9 | 8.6 | 124.7 | 132.4 | 124.2 | 35.3 | 77.9 | 16.1 | 22.5 | 43.1 | 225.2 | 30.5 | 71.8 | 36.5 | 26.7 | 37.5 | 52.4 | 47.5 | 154.6 | 473.5 | 595.3 | 643.6 | 651.8 | 681.8 | 666 | 606.7 | 15.6 | 124.9 | 0.3 | 100.4 | 92.8 | 180.9 | 260.2 | 259.1 | -0.2 | 15.2 | 268.5 | 268.6 | 36.8 | 441.2 | 147.2 | -2.1 | 258.3 | 157.6 | 264.3 | 240.5 | 114.9
18.9 | 1201 | 2614.6 | 328.9 | 65.89 | 200.373 | 73.4 | 1407.88 | 101.4 | 109.9 | 8.5 | 125 | 132.4 | 124.5 | 34.9 | 78 | 16.2 | 21.7 | 43 | 223.8 | 29.6 | 71.7 | 36.3 | 26.7 | 37.5 | 52.4 | 47.5 | 154.4 | 471.1 | 593.7 | 641.6 | 649.6 | 679.4 | 663.6 | 604.4 | 14.7 | 125.1 | 0.3 | 100.4 | 92.9 | 181 | 260.9 | 259.7 | -0.21 | 15.2 | 269.2 | 269.3 | 36.9 | 441.3 | 147.3 | -2 | 259 | 156.5 | 264 | 240.1 | 113
19 | 1200 | 2615.1 | 328.7 | 65.83 | 200.258 | 73.4 | 1414.47 | 102 | 110.4 | 8.5 | 124.9 | 132.6 | 124.4 | 35.1 | 77.9 | 16.3 | 21.7 | 43.3 | 224.3 | 30 | 71.9 | 36.7 | 26.7 | 37.7 | 52.5 | 47.5 | 155.1 | 472.3 | 594 | 642.7 | 650.7 | 680.9 | 665.2 | 605 | 15 | 124.9 | 0.3 | 100.4 | 92.9 | 180.9 | 260.9 | 259.8 | -0.2 | 15.2 | 269.2 | 269.2 | 37 | 441.2 | 147.3 | -2 | 259.1 | 157 | 264.2 | 240.2 | 113.3
19.1 | 1200 | 2614.7 | 328.7 | 65.91 | 200.541 | 73.6 | 1421.07 | 101.3 | 109.9 | 8.6 | 125 | 132.4 | 124.5 | 35.3 | 78 | 16.4 | 22.4 | 42.9 | 224.9 | 30.4 | 71.7 | 36.4 | 26.6 | 37.5 | 52.4 | 47.5 | 154.6 | 473.3 | 594.9 | 643.5 | 651.5 | 681.8 | 665.9 | 606.1 | 15.1 | 125 | 0.3 | 100.4 | 92.8 | 181.1 | 260.4 | 259.3 | -0.21 | 15.2 | 268.8 | 268.8 | 36.9 | 441.2 | 147.5 | -2.1 | 258.5 | 156.4 | 263.9 | 239.9 | 113.1
19.2 | 1200 | 2614.1 | 328.5 | 65.81 | 200.302 | 73.4 | 1427.65 | 101.7 | 110.4 | 8.7 | 124.9 | 132.5 | 124.4 | 34.9 | 78 | 16.5 | 21.5 | 42.9 | 223.4 | 29 | 71.7 | 36.5 | 26.7 | 37.5 | 52.4 | 47.5 | 154.6 | 470.5 | 592.4 | 640.6 | 648.7 | 678.6 | 663.3 | 602.9 | 14.7 | 124.9 | 0.3 | 100.4 | 92.8 | 180.9 | 261 | 259.8 | -0.22 | 15.2 | 269.2 | 269.3 | 36.9 | 441.3 | 147.5 | -2.1 | 259.1 | 156.5 | 264 | 240 | 112.4
19.3 | 1200 | 2614.5 | 328.5 | 65.95 | 200.751 | 73.5 | 1434.24 | 101.5 | 110.1 | 8.6 | 125 | 132.5 | 124.3 | 34.5 | 77.7 | 16.6 | 21.9 | 42.9 | 224.9 | 30.5 | 71.6 | 36.6 | 26.7 | 37.5 | 52.5 | 47.5 | 154.3 | 472.7 | 595.4 | 643.5 | 651.1 | 681.3 | 665 | 605.6 | 15.3 | 124.9 | 0.3 | 100.4 | 92.8 | 181.2 | 260.5 | 259.4 | -0.19 | 15.2 | 268.9 | 268.9 | 36.8 | 441.1 | 147.5 | -2 | 258.7 | 156.5 | 264 | 240.1 | 114.7
19.4 | 1199 | 2614.6 | 328.4 | 65.88 | 200.62 | 73.3 | 1440.84 | 101.3 | 109.9 | 8.6 | 125.1 | 132.5 | 124.4 | 35.4 | 78 | 16.8 | 22.1 | 43 | 224.6 | 29.9 | 71.8 | 37.1 | 26.8 | 37.6 | 52.6 | 47.6 | 154.7 | 471.9 | 594.1 | 642.2 | 649.8 | 680.3 | 664.3 | 604.2 | 14.8 | 125.1 | 0.3 | 100.4 | 92.7 | 181 | 260.7 | 259.5 | -0.2 | 15.2 | 269 | 269 | 37 | 441.3 | 147.6 | -2 | 258.8 | 155.8 | 263.9 | 240 | 112.8
19.5 | 1200 | 2614.1 | 328.4 | 65.95 | 200.844 | 73.5 | 1447.42 | 101.8 | 110.4 | 8.6 | 124.5 | 132.5 | 124.3 | 35.3 | 78.1 | 16.9 | 21.9 | 43.1 | 224.9 | 30.5 | 71.9 | 36.8 | 26.8 | 37.6 | 52.5 | 47.6 | 155.2 | 472.8 | 595 | 643.3 | 651 | 681.1 | 665.2 | 605.8 | 14.9 | 124.8 | 0.3 | 100.4 | 92.7 | 180.8 | 260.7 | 259.5 | -0.21 | 15.2 | 269 | 269 | 36.8 | 441.3 | 147.5 | -2 | 258.8 | 156.6 | 264 | 240 | 113.2
19.6 | 1200 | 2613.7 | 328.5 | 65.81 | 200.37 | 73.4 | 1454.01 | 101.4 | 110 | 8.7 | 125.2 | 132.6 | 124.6 | 35.3 | 78.1 | 17.1 | 22 | 43.1 | 224.1 | 29.7 | 71.8 | 37.2 | 26.8 | 37.6 | 52.6 | 47.7 | 154.6 | 471.4 | 593 | 641.3 | 649.2 | 679.7 | 664.1 | 605 | 15.7 | 125.1 | 0.3 | 100.4 | 92.7 | 180.9 | 260.5 | 259.4 | -0.21 | 15.2 | 268.9 | 268.9 | 36.9 | 441.5 | 147.7 | -2.1 | 258.7 | 156.7 | 264.2 | 240.3 | 113.3
19.7 | 1199 | 2614.8 | 328.4 | 65.88 | 200.604 | 73.4 | 1460.59 | 101.7 | 110.4 | 8.7 | 124.8 | 132.6 | 124.3 | 34.9 | 78 | 17.2 | 21.6 | 43 | 224.2 | 29.7 | 71.7 | 37.2 | 26.7 | 37.5 | 52.5 | 47.6 | 154.8 | 471.9 | 593.3 | 641.9 | 649.9 | 680.4 | 664.9 | 605.3 | 14.7 | 124.8 | 0.3 | 100.4 | 92.6 | 180.8 | 260.7 | 259.5 | -0.18 | 15.2 | 268.9 | 268.9 | 36.9 | 441.3 | 147.7 | -2 | 258.8 | 156.8 | 264.2 | 240.3 | 115
19.8 | 1200 | 2615.1 | 328.7 | 65.8 | 200.194 | 73.5 | 1467.18 | 100.6 | 109.3 | 8.7 | 124.9 | 132.5 | 124.3 | 35.4 | 77.9 | 17.3 | 22 | 43 | 224.9 | 30.4 | 71.7 | 36.9 | 26.7 | 37.5 | 52.5 | 47.6 | 154.5 | 473.3 | 595.9 | 644.1 | 651.9 | 682.1 | 666.5 | 606.5 | 15 | 124.9 | 0.3 | 100.4 | 92.6 | 180.8 | 260.4 | 259.2 | -0.2 | 15.2 | 268.8 | 268.8 | 36.9 | 441.6 | 147.9 | -2.1 | 258.5 | 156.9 | 264.3 | 240.3 | 115.2
19.9 | 1200 | 2613.9 | 328.5 | 65.99 | 200.872 | 73.5 | 1473.78 | 101.3 | 109.9 | 8.6 | 124.9 | 132.5 | 124.4 | 35 | 78.1 | 17.4 | 22.3 | 43 | 224.7 | 30.1 | 71.8 | 37.2 | 26.7 | 37.5 | 52.6 | 47.7 | 154.6 | 472.6 | 594.3 | 642.5 | 650.6 | 681.1 | 665.4 | 606.3 | 15.3 | 124.9 | 0.3 | 100.4 | 92.6 | 181 | 260.3 | 259.1 | -0.19 | 15.2 | 268.6 | 268.6 | 37 | 441.5 | 148 | -2.1 | 258.4 | 156.7 | 264.3 | 240.4 | 115.2
20 | 1200 | 2615.6 | 328.8 | 65.81 | 200.143 | 73.3 | 1480.36 | 101 | 110.1 | 9.1 | 125 | 132.5 | 124.6 | 34.4 | 77.9 | 17.4 | 21.6 | 43 | 224.1 | 29.9 | 71.8 | 37.5 | 26.7 | 37.5 | 52.6 | 47.6 | 154.7 | 471.9 | 594.1 | 642.4 | 650.1 | 681.2 | 665.7 | 605.3 | 14.6 | 125 | 0.3 | 100.4 | 92.7 | 180.9 | 260.4 | 259.3 | -0.2 | 15.2 | 268.7 | 268.8 | 36.9 | 441.6 | 148 | -2.1 | 258.6 | 156.7 | 264.3 | 240.4 | 114.9
20.1 | 1199 | 2613.9 | 328.3 | 65.83 | 200.491 | 73.5 | 1486.94 | 101.4 | 110 | 8.6 | 125.1 | 132.6 | 124.3 | 35.8 | 78.2 | 17.6 | 22.2 | 42.9 | 225.1 | 30.6 | 71.9 | 37.1 | 26.7 | 37.4 | 52.6 | 47.6 | 150.6 | 473.2 | 595.8 | 643.9 | 651.3 | 681.6 | 666.1 | 606.7 | 15.3 | 125 | 0.3 | 100.4 | 92.8 | 180.9 | 260.2 | 259 | -0.19 | 15.2 | 268.5 | 268.5 | 36.9 | 441.5 | 148 | -2 | 258.3 | 155.9 | 264 | 240.1 | 114.8
20.2 | 1200 | 2614.4 | 328.4 | 65.95 | 200.808 | 73.2 | 1493.53 | 101.5 | 110.2 | 8.8 | 124.9 | 132.6 | 124.5 | 35.7 | 78.6 | 17.7 | 22 | 43 | 224.2 | 29.6 | 71.7 | 37.5 | 26.7 | 37.5 | 52.6 | 47.7 | 154.6 | 471.7 | 594 | 642.3 | 650 | 679.7 | 664.3 | 605.2 | 14.9 | 125 | 0.3 | 100.4 | 92.5 | 180.7 | 260.8 | 259.5 | -0.19 | 15.1 | 269 | 269 | 37 | 441.8 | 148.2 | -2 | 258.9 | 156 | 264.2 | 240.3 | 114.9
20.3 | 1199 | 2612.3 | 328.1 | 65.87 | 200.761 | 73.3 | 1500.12 | 101 | 109.5 | 8.5 | 125 | 132.5 | 124.2 | 34.1 | 77.8 | 17.7 | 21.7 | 43 | 223.8 | 29.5 | 71.7 | 37.4 | 26.8 | 37.6 | 52.7 | 47.7 | 154.2 | 470.9 | 593 | 641.1 | 648.6 | 679.1 | 663.5 | 604.5 | 14.6 | 125 | 0.3 | 100.4 | 92.6 | 181.2 | 260.5 | 259.3 | -0.19 | 15.1 | 268.7 | 268.7 | 37 | 441.7 | 148.2 | -2 | 258.6 | 156.3 | 264.3 | 240.4 | 114.5
20.4 | 1200 | 2615.2 | 328.6 | 65.98 | 200.795 | 73.6 | 1506.71 | 101 | 109.5 | 8.4 | 125 | 132.4 | 124.3 | 35 | 77.7 | 17.6 | 22.5 | 42.8 | 226.3 | 31.3 | 71.8 | 37.7 | 26.6 | 37.5 | 52.7 | 47.7 | 154.9 | 474.6 | 597.6 | 646.2 | 653.3 | 684 | 668.4 | 608.4 | 15.5 | 124.9 | 0.3 | 100.3 | 92.7 | 180.9 | 260.2 | 259 | -0.19 | 15.1 | 268.6 | 268.6 | 36.9 | 441.7 | 148.1 | -2 | 258.3 | 156.6 | 264.3 | 240.4 | 116.1
20.5 | 1200 | 2614.3 | 328.4 | 65.8 | 200.354 | 73.3 | 1513.29 | 99.9 | 108.6 | 8.8 | 125.3 | 132.6 | 124.6 | 35.2 | 78.1 | 17.7 | 22.2 | 43 | 223.9 | 29.5 | 71.5 | 37.3 | 26.7 | 37.5 | 52.7 | 47.7 | 154 | 471.5 | 593.9 | 642.4 | 649.8 | 679.5 | 663.8 | 605 | 14.8 | 125.3 | 0.3 | 100.3 | 92.7 | 181 | 260.8 | 259.5 | -0.2 | 15.2 | 269 | 269 | 37 | 442 | 148.2 | -2 | 258.9 | 155.5 | 263.9 | 239.9 | 114.2
20.6 | 1199 | 2613.6 | 328.2 | 65.83 | 200.566 | 73.3 | 1519.87 | 101.6 | 110.1 | 8.5 | 125 | 132.6 | 124.4 | 35 | 78 | 17.8 | 21.7 | 43 | 223.8 | 29.4 | 71.8 | 37.1 | 26.7 | 37.5 | 52.7 | 47.7 | 154.6 | 471 | 592.7 | 641.6 | 649.1 | 679.4 | 663.7 | 604.1 | 14.6 | 125.1 | 0.3 | 100.4 | 92.7 | 180.9 | 260.6 | 259.3 | -0.21 | 15.1 | 268.8 | 268.8 | 36.8 | 441.8 | 148.3 | -2.1 | 258.7 | 156 | 264.2 | 240.3 | 113.5
20.7 | 1200 | 2615.2 | 328.7 | 66.01 | 200.816 | 73.6 | 1526.47 | 101.1 | 110 | 8.9 | 125.1 | 132.6 | 124.7 | 35 | 77.9 | 18 | 22.5 | 43.1 | 225.9 | 31 | 71.9 | 37.2 | 26.7 | 37.6 | 52.7 | 47.7 | 155.3 | 473.9 | 596.7 | 645.1 | 652.6 | 682.8 | 667.7 | 607.7 | 15.4 | 125.2 | 0.3 | 100.3 | 92.6 | 180.9 | 260.5 | 259.2 | -0.2 | 15.1 | 268.8 | 268.8 | 36.8 | 441.8 | 148.1 | -2.1 | 258.5 | 154.8 | 264 | 239.9 | 114.3
20.8 | 1199 | 2614.1 | 328.4 | 65.8 | 200.375 | 73.5 | 1533.05 | 101.8 | 110.4 | 8.6 | 125 | 132.4 | 124.4 | 34.8 | 78.1 | 18.2 | 21.6 | 43.1 | 223.3 | 28.9 | 71.8 | 37.4 | 26.7 | 37.5 | 52.8 | 47.7 | 154.9 | 470.4 | 592.3 | 641.2 | 649.1 | 678.4 | 663 | 603.1 | 14.9 | 125 | 0.3 | 100.3 | 92.6 | 180.8 | 261.1 | 259.9 | -0.18 | 15.1 | 269.3 | 269.3 | 36.9 | 441.9 | 148.2 | -2.1 | 259.2 | 156.1 | 264.2 | 240.3 | 115.7
20.9 | 1201 | 2614.3 | 328.8 | 65.91 | 200.434 | 73.4 | 1539.65 | 101.2 | 109.8 | 8.6 | 125 | 132.6 | 124.6 | 34.8 | 77.8 | 18.2 | 22.5 | 43.1 | 225.4 | 30.6 | 71.8 | 37.6 | 26.7 | 37.5 | 52.8 | 47.8 | 154.9 | 473 | 595.6 | 643.8 | 651.5 | 681.7 | 666.4 | 607.1 | 14.9 | 125 | 0.3 | 100.3 | 92.6 | 180.9 | 260.7 | 259.5 | -0.2 | 15.2 | 269.1 | 269.1 | 37 | 442 | 148.5 | -2 | 258.8 | 155.3 | 264.1 | 240.1 | 113.7
21 | 1200 | 2614.6 | 328.7 | 65.9 | 200.523 | 73.5 | 1546.24 | 101.9 | 110.4 | 8.6 | 124.9 | 132.5 | 124.3 | 35.6 | 78.2 | 18.2 | 22.4 | 43 | 225 | 30.2 | 71.9 | 37.5 | 26.7 | 37.5 | 52.8 | 47.9 | 155.5 | 472.4 | 594 | 643 | 650.5 | 680.8 | 665.3 | 605.9 | 15 | 124.9 | 0.3 | 100.3 | 92.7 | 180.9 | 261 | 259.7 | -0.21 | 15.2 | 269.3 | 269.3 | 36.9 | 442 | 148.4 | -2 | 259 | 154.9 | 264 | 240.1 | 113
21.1 | 1200 | 2614.3 | 328.5 | 65.75 | 200.132 | 73.3 | 1552.82 | 100.8 | 109.8 | 8.9 | 125.3 | 132.6 | 124.7 | 34.9 | 78.2 | 18.4 | 21.4 | 43.1 | 223.2 | 28.9 | 71.8 | 37.5 | 26.7 | 37.6 | 52.8 | 47.8 | 154.5 | 470.3 | 592.3 | 640.8 | 648.7 | 678.1 | 662.3 | 602.7 | 14.7 | 125.2 | 0.3 | 100.3 | 92.5 | 180.5 | 261.2 | 259.9 | -0.19 | 15.2 | 269.4 | 269.4 | 36.9 | 441.8 | 148.4 | -2.1 | 259.3 | 155.2 | 264.1 | 240.2 | 115.3
21.2 | 1200 | 2614.2 | 328.6 | 65.92 | 200.644 | 73.6 | 1559.4 | 101.3 | 110 | 8.7 | 124.8 | 132.6 | 124.2 | 34.8 | 78 | 18.5 | 21.8 | 43.1 | 224.9 | 30.3 | 71.9 | 37.7 | 26.8 | 37.6 | 52.8 | 47.8 | 155.1 | 472.7 | 594.9 | 643.8 | 651.5 | 681.6 | 666.2 | 605.7 | 15.4 | 124.8 | 0.3 | 100.3 | 92.6 | 180.8 | 260.8 | 259.5 | -0.19 | 15.2 | 269.1 | 269.1 | 36.9 | 441.8 | 148.5 | -2.1 | 258.9 | 156.1 | 264.3 | 240.4 | 115
21.3 | 1200 | 2614.4 | 328.5 | 65.88 | 200.523 | 73.5 | 1566 | 101.1 | 109.7 | 8.6 | 125.2 | 132.5 | 124.5 | 34.7 | 77.9 | 18.4 | 22.2 | 43 | 224.8 | 30.1 | 71.8 | 37.5 | 26.7 | 37.5 | 52.8 | 47.8 | 155 | 472.4 | 594.1 | 643 | 651 | 681.3 | 665.6 | 605.2 | 14.8 | 125.1 | 0.3 | 100.3 | 92.8 | 180.9 | 260.9 | 259.6 | -0.2 | 15.2 | 269.2 | 269.2 | 36.9 | 442 | 148.5 | -2.1 | 258.9 | 155.8 | 264.3 | 240.4 | 114.5
21.4 | 1199 | 2613.9 | 328.2 | 65.84 | 200.604 | 73.4 | 1572.58 | 100.6 | 109.4 | 8.8 | 124.9 | 132.6 | 124.5 | 34.7 | 77.9 | 18.5 | 21.7 | 43.1 | 224.5 | 30.1 | 71.7 | 37.4 | 26.7 | 37.6 | 52.9 | 47.9 | 154.3 | 471.6 | 594 | 642.6 | 649.9 | 679.8 | 664.5 | 604.8 | 15 | 125.1 | 0.3 | 100.3 | 92.7 | 181.1 | 260.5 | 259.3 | -0.2 | 15.1 | 268.8 | 268.8 | 36.9 | 441.7 | 148.5 | -2.1 | 258.6 | 155 | 264 | 240.1 | 114
21.5 | 1200 | 2614.5 | 328.6 | 65.84 | 200.381 | 73.3 | 1579.17 | 102.1 | 110.7 | 8.6 | 125.2 | 132.5 | 124.5 | 35.3 | 77.9 | 18.5 | 22.2 | 43 | 224.7 | 30.2 | 71.9 | 37.3 | 26.8 | 37.6 | 52.9 | 47.8 | 155.8 | 472.1 | 594.1 | 643 | 650.6 | 680.2 | 664.6 | 605.1 | 15.1 | 125.2 | 0.3 | 100.3 | 92.7 | 180.8 | 260.7 | 259.4 | -0.19 | 15.2 | 269 | 269 | 36.9 | 442 | 148.5 | -2 | 258.8 | 155.7 | 264.3 | 240.2 | 115.9
21.6 | 1200 | 2614.2 | 328.5 | 65.86 | 200.459 | 73.5 | 1585.75 | 101.2 | 109.8 | 8.6 | 124.9 | 132.5 | 124.3 | 34.6 | 77.8 | 18.6 | 21.5 | 43 | 224.3 | 29.9 | 71.9 | 37.6 | 26.7 | 37.5 | 52.8 | 47.8 | 154.7 | 471.4 | 594 | 642.4 | 650.1 | 680.2 | 664.7 | 604.6 | 14.6 | 124.9 | 0.3 | 100.3 | 92.7 | 181 | 260.9 | 259.7 | -0.19 | 15.2 | 269.3 | 269.3 | 36.9 | 442.1 | 148.5 | -2 | 259 | 155.3 | 264 | 240.1 | 115
21.7 | 1200 | 2614.4 | 328.5 | 65.86 | 200.504 | 73.6 | 1592.34 | 102.6 | 110.9 | 8.4 | 125.1 | 132.5 | 124.5 | 35.6 | 78.1 | 18.6 | 22.5 | 43.1 | 225.4 | 30.4 | 72 | 37.4 | 26.7 | 38.3 | 52.8 | 47.8 | 156.1 | 473.4 | 595.7 | 644.3 | 651.9 | 682.3 | 666.8 | 606.5 | 15.4 | 125.2 | 0.3 | 100.3 | 92.6 | 180.5 | 260.9 | 259.7 | -0.18 | 15.2 | 269.3 | 269.2 | 37 | 442 | 148.4 | -2.1 | 259 | 155 | 264.2 | 240.3 | 116.3
21.8 | 1199 | 2615.4 | 328.5 | 65.93 | 200.692 | 73.5 | 1598.94 | 101.7 | 110.3 | 8.6 | 124.9 | 132.6 | 124.5 | 34.7 | 77.9 | 18.7 | 22.1 | 43.1 | 224.4 | 29.7 | 71.9 | 37.7 | 26.8 | 37.5 | 52.8 | 47.9 | 155.1 | 471.8 | 594.5 | 643.1 | 650.6 | 680.4 | 665.1 | 605 | 14.8 | 125 | 0.3 | 100.3 | 92.6 | 180.9 | 261.3 | 260 | -0.19 | 15.2 | 269.6 | 269.5 | 36.8 | 441.8 | 148.5 | -2 | 259.3 | 155.3 | 264.2 | 240.2 | 115.9
21.9 | 1200 | 2613.9 | 328.4 | 65.77 | 200.294 | 73.4 | 1605.52 | 101.8 | 110.2 | 8.4 | 125 | 132.5 | 124.5 | 35 | 77.9 | 18.8 | 21.7 | 43 | 224.2 | 29.7 | 71.8 | 37.7 | 26.7 | 37.6 | 52.9 | 47.9 | 155.2 | 471.2 | 593.3 | 642.2 | 649.7 | 680.2 | 664.6 | 604 | 14.8 | 125.1 | 0.3 | 100.3 | 92.7 | 181.2 | 261 | 259.7 | -0.19 | 15.2 | 269.4 | 269.3 | 36.9 | 442.2 | 148.6 | -2.1 | 259.1 | 155.8 | 264.2 | 240.2 | 114.8
22 | 1199 | 2614.9 | 328.4 | 65.93 | 200.746 | 73.5 | 1612.11 | 100.8 | 109.5 | 8.7 | 125 | 132.5 | 124.3 | 35.4 | 78.1 | 18.6 | 22.2 | 43 | 225.6 | 30.5 | 72 | 37.4 | 26.8 | 37.7 | 52.9 | 47.8 | 154.7 | 473.4 | 594.8 | 643.9 | 651.8 | 682.8 | 667.3 | 606.7 | 15.1 | 125 | 0.3 | 100.3 | 92.6 | 181.1 | 260.4 | 259.1 | -0.2 | 15.2 | 268.7 | 268.7 | 36.9 | 441.9 | 148.6 | -2.1 | 258.5 | 155.5 | 264.2 | 240.2 | 114.7
22.1 | 1200 | 2613.6 | 328.6 | 65.96 | 200.754 | 73.7 | 1618.71 | 101.2 | 109.8 | 8.6 | 124.7 | 132.5 | 124.3 | 35.3 | 78.2 | 18.7 | 22.2 | 42.9 | 224.8 | 29.8 | 71.9 | 37.8 | 26.7 | 37.5 | 52.9 | 47.8 | 154.8 | 471.9 | 593.2 | 642.5 | 650.3 | 680.5 | 665.2 | 605.3 | 15 | 124.9 | 0.3 | 100.3 | 92.7 | 181 | 261.1 | 259.9 | -0.18 | 15.2 | 269.5 | 269.5 | 36.9 | 442.2 | 148.6 | -2.1 | 259.2 | 155.1 | 264.3 | 240.4 | 116
22.2 | 1200 | 2615.3 | 328.7 | 65.91 | 200.519 | 73.4 | 1625.3 | 100.8 | 109.3 | 8.5 | 125.1 | 132.4 | 124.5 | 34.9 | 77.9 | 18.7 | 22 | 42.9 | 224.9 | 30 | 71.8 | 38 | 26.7 | 37.4 | 52.8 | 47.8 | 154.8 | 472 | 594.3 | 643.1 | 650.5 | 680.6 | 665.1 | 605.4 | 15.5 | 125.1 | 0.3 | 100.3 | 92.7 | 181 | 261.3 | 260 | -0.19 | 15.2 | 269.6 | 269.5 | 36.9 | 442 | 148.6 | -2 | 259.3 | 155.1 | 264.3 | 240.3 | 115.1
22.3 | 1199 | 2614.9 | 328.4 | 65.88 | 200.575 | 73.4 | 1631.9 | 100.9 | 109.7 | 8.8 | 124.7 | 132.4 | 124.3 | 34.3 | 77.6 | 18.7 | 22.1 | 42.9 | 224.7 | 30 | 71.7 | 37.8 | 26.7 | 37.5 | 52.8 | 47.8 | 155 | 471.8 | 593.7 | 642.3 | 650 | 680.3 | 665.1 | 605.3 | 14.8 | 124.8 | 0.3 | 100.3 | 92.7 | 180.9 | 260.9 | 259.7 | -0.19 | 15.2 | 269.2 | 269.2 | 36.8 | 442 | 148.6 | -2.1 | 259 | 155.8 | 264.4 | 240.5 | 116
22.4 | 1200 | 2614.6 | 328.6 | 65.83 | 200.342 | 73.7 | 1638.48 | 102.6 | 111.5 | 9 | 125.1 | 132.5 | 124.5 | 35.8 | 78.1 | 18.7 | 22 | 43 | 224.8 | 30 | 72.1 | 38.3 | 26.7 | 37.6 | 52.9 | 47.8 | 156.4 | 472 | 594.5 | 643.2 | 650.9 | 680.7 | 665.4 | 605 | 14.8 | 125.1 | 0.3 | 100.3 | 92.6 | 180.9 | 261.4 | 260.2 | -0.18 | 15.2 | 269.7 | 269.7 | 36.9 | 442.1 | 148.6 | -2.1 | 259.5 | 156 | 264.5 | 240.4 | 116.7
22.5 | 1200 | 2613.9 | 328.4 | 65.98 | 200.897 | 73.6 | 1645.07 | 101.2 | 109.9 | 8.7 | 125 | 132.5 | 124.4 | 35.1 | 78.2 | 18.8 | 22 | 42.9 | 224.9 | 30 | 71.9 | 37.9 | 26.8 | 37.5 | 53 | 48 | 154.9 | 471.9 | 593.3 | 642.5 | 650 | 680.8 | 665.2 | 605.4 | 15 | 125 | 0.3 | 100.3 | 92.6 | 180.9 | 261.3 | 260 | -0.17 | 15.2 | 269.7 | 269.6 | 36.9 | 442.1 | 148.6 | -2 | 259.4 | 155.4 | 264.2 | 240.2 | 117.3
22.6 | 1199 | 2614.5 | 328.4 | 65.98 | 200.917 | 73.6 | 1651.67 | 101.5 | 110.1 | 8.7 | 125.1 | 132.6 | 124.3 | 34.5 | 77.7 | 18.8 | 22.1 | 42.9 | 225.1 | 29.9 | 71.9 | 38.1 | 26.7 | 37.3 | 52.9 | 47.9 | 155.2 | 472.5 | 594.7 | 643.8 | 651.4 | 681.6 | 666.2 | 605.1 | 14.9 | 125 | 0.3 | 100.3 | 92.6 | 180.7 | 261.3 | 260 | -0.18 | 15.2 | 269.7 | 269.6 | 36.9 | 442 | 148.6 | -2.1 | 259.3 | 155.2 | 264.3 | 240.3 | 115.9
22.7 | 1201 | 2614.6 | 328.8 | 65.8 | 200.128 | 73.5 | 1658.26 | 101.2 | 109.9 | 8.7 | 125 | 132.5 | 124.4 | 35.3 | 78 | 18.9 | 22.3 | 43 | 225.2 | 30.3 | 71.9 | 38.3 | 26.8 | 37.5 | 53 | 47.9 | 155.5 | 472.4 | 593.7 | 643 | 650.7 | 681 | 665.5 | 605.6 | 15.5 | 125.1 | 0.3 | 100.3 | 92.5 | 181.1 | 261 | 259.7 | -0.19 | 15.2 | 269.5 | 269.4 | 36.9 | 442.5 | 148.7 | -2.1 | 259.1 | 155.8 | 264.6 | 240.5 | 115.1
22.8 | 1200 | 2614.5 | 328.5 | 65.95 | 200.728 | 73.5 | 1664.85 | 101.1 | 109.5 | 8.4 | 125.1 | 132.7 | 124.5 | 36 | 78.5 | 19 | 22.2 | 43.1 | 224.8 | 29.9 | 71.9 | 38.1 | 26.8 | 37.5 | 53 | 47.9 | 155.7 | 471.7 | 593.5 | 642.4 | 650.4 | 680.6 | 665.1 | 604.9 | 14.9 | 125.1 | 0.3 | 100.3 | 92.7 | 180.9 | 261.3 | 260 | -0.19 | 15.2 | 269.7 | 269.6 | 36.9 | 442.1 | 148.7 | -2.1 | 259.4 | 154.7 | 264 | 240 | 115.6
22.9 | 1200 | 2614.2 | 328.4 | 65.99 | 200.932 | 73.4 | 1671.45 | 101.6 | 110.5 | 8.8 | 125.3 | 132.7 | 124.6 | 34.4 | 77.7 | 19.1 | 22.3 | 42.9 | 225.1 | 30 | 71.9 | 37.8 | 26.7 | 37.3 | 53 | 47.9 | 155.6 | 472.3 | 594.7 | 643.3 | 651.1 | 681.5 | 665.6 | 605 | 14.7 | 125.3 | 0.3 | 100.3 | 92.5 | 180.8 | 261.2 | 259.9 | -0.19 | 15.2 | 269.5 | 269.4 | 36.9 | 442.4 | 148.8 | -2 | 259.2 | 154.5 | 264 | 240 | 115.2
23 | 1200 | 2614.3 | 328.6 | 65.86 | 200.439 | 73.5 | 1678.04 | 101.9 | 110.3 | 8.5 | 125.2 | 132.6 | 124.4 | 34.2 | 77.8 | 19 | 22.1 | 43 | 224.8 | 29.9 | 72 | 38 | 26.7 | 37.7 | 52.9 | 47.9 | 155.4 | 471.7 | 593.7 | 642.7 | 650.1 | 680.4 | 664.6 | 604.7 | 15 | 125.1 | 0.3 | 100.3 | 92.7 | 181.1 | 261 | 259.7 | -0.18 | 15.1 | 269.4 | 269.3 | 36.9 | 442.4 | 148.9 | -2.1 | 259.1 | 154.8 | 264 | 240 | 115
23.1 | 1200 | 2613.8 | 328.6 | 65.88 | 200.481 | 73.6 | 1684.63 | 101.3 | 109.9 | 8.5 | 125 | 132.6 | 124.4 | 35.1 | 78.1 | 19.1 | 22 | 43 | 224.6 | 29.7 | 72 | 38.2 | 26.8 | 37.5 | 53 | 48 | 155 | 471.3 | 593 | 642.1 | 649.9 | 680.2 | 664.8 | 604.7 | 15 | 125 | 0.3 | 100.3 | 92.7 | 181.2 | 261.2 | 259.9 | -0.21 | 15.2 | 269.6 | 269.5 | 36.9 | 442.2 | 148.9 | -2.1 | 259.3 | 154.8 | 264.1 | 240.1 | 113.5
23.2 | 1199 | 2613.8 | 328.3 | 65.86 | 200.584 | 73.6 | 1691.22 | 100.8 | 109.5 | 8.7 | 125.3 | 132.6 | 124.7 | 34.9 | 78 | 19.2 | 22 | 42.9 | 224.7 | 30 | 71.8 | 38.2 | 26.8 | 37.5 | 53 | 47.9 | 154.7 | 471.4 | 593.6 | 642.4 | 650 | 680.1 | 664.7 | 604.6 | 14.9 | 125.5 | 0.3 | 100.3 | 92.7 | 181.2 | 261 | 259.7 | -0.2 | 15.1 | 269.4 | 269.2 | 37 | 442.2 | 149 | -2.1 | 259 | 155.1 | 264.1 | 240.1 | 113
23.3 | 1199 | 2615.1 | 328.4 | 65.93 | 200.732 | 73.5 | 1697.81 | 101.6 | 110.2 | 8.7 | 124.9 | 132.5 | 124.3 | 35.3 | 78.2 | 19.2 | 22.2 | 43 | 225.3 | 30.3 | 72 | 38.5 | 26.6 | 37.5 | 53 | 47.9 | 155.3 | 472.3 | 594.5 | 643.7 | 650.9 | 681.2 | 665.4 | 605.9 | 15.1 | 124.9 | 0.3 | 100.3 | 92.6 | 180.7 | 261.1 | 259.8 | -0.2 | 15.2 | 269.6 | 269.4 | 36.9 | 442.3 | 148.8 | -2 | 259.2 | 155.3 | 264.3 | 240.2 | 113.9
23.4 | 1200 | 2614.9 | 328.6 | 65.81 | 200.293 | 73.5 | 1704.39 | 101.1 | 109.7 | 8.7 | 124.8 | 132.7 | 124.5 | 35.7 | 78.4 | 19.2 | 22 | 43.1 | 224.4 | 29.6 | 71.8 | 38.5 | 26.8 | 37.6 | 53.1 | 48 | 155 | 471.4 | 593.5 | 642.3 | 650 | 679.9 | 664.6 | 604.6 | 15 | 125 | 0.3 | 100.3 | 92.5 | 180.7 | 261.2 | 259.9 | -0.19 | 15.2 | 269.6 | 269.4 | 36.9 | 442.5 | 148.9 | -2.1 | 259.3 | 155 | 264.3 | 240.3 | 114.2
23.5 | 1200 | 2616.5 | 328.8 | 65.93 | 200.488 | 73.2 | 1710.98 | 102.9 | 111 | 8.1 | 124.7 | 132.5 | 124.2 | 34.7 | 77.7 | 19.2 | 21.8 | 43 | 224.5 | 29.8 | 71.9 | 38.7 | 26.7 | 37.6 | 53.1 | 48 | 155.8 | 471.6 | 594.1 | 642.8 | 650.6 | 680.4 | 664.8 | 604.2 | 14.9 | 124.8 | 0.3 | 100.3 | 92.6 | 180.9 | 261.2 | 259.9 | -0.21 | 15.2 | 269.5 | 269.4 | 36.9 | 442.4 | 148.9 | -2 | 259.3 | 155.8 | 264.8 | 240.8 | 112.3
23.6 | 1200 | 2615 | 328.6 | 65.89 | 200.522 | 73.6 | 1717.56 | 101.1 | 109.7 | 8.6 | 125.2 | 132.7 | 124.5 | 35.6 | 78.2 | 19.3 | 22.4 | 43.1 | 225.6 | 30.6 | 72.1 | 38.5 | 26.8 | 37.4 | 53.1 | 48 | 155.4 | 473.1 | 595.6 | 644.1 | 651.6 | 681.9 | 666.7 | 606.3 | 14.9 | 125.1 | 0.3 | 100.3 | 92.6 | 181.2 | 260.9 | 259.6 | -0.19 | 15.2 | 269.4 | 269.2 | 37 | 442.4 | 149 | -2.1 | 259 | 154.8 | 264.4 | 240.4 | 115.3
23.7 | 1200 | 2614.4 | 328.5 | 65.97 | 200.805 | 73.6 | 1724.16 | 101.1 | 109.9 | 8.7 | 124.5 | 132.4 | 124.1 | 34.9 | 78.2 | 19.4 | 22.4 | 43.1 | 225.1 | 30.2 | 71.8 | 38.5 | 26.7 | 37.4 | 52.9 | 48 | 155.5 | 472.7 | 594.4 | 643.5 | 651.1 | 681.6 | 666 | 604.8 | 14.9 | 124.6 | 0.3 | 100.3 | 92.6 | 180.9 | 260.8 | 259.5 | -0.17 | 15.2 | 269.2 | 269.1 | 36.9 | 442.4 | 149 | -2.1 | 258.9 | 154.8 | 264.6 | 240.5 | 117.8
23.8 | 1200 | 2614.4 | 328.5 | 65.9 | 200.634 | 73.4 | 1730.75 | 101.7 | 110.4 | 8.6 | 125 | 132.5 | 124.4 | 34.4 | 78 | 19.4 | 22.2 | 43 | 224.5 | 29.6 | 71.9 | 38.4 | 26.8 | 37.6 | 53.1 | 48.1 | 155.6 | 471.3 | 593.5 | 642.1 | 649.8 | 679.5 | 663.8 | 603.3 | 15.2 | 125.1 | 0.3 | 100.3 | 92.6 | 180.9 | 261.4 | 260.1 | -0.17 | 15.2 | 269.7 | 269.6 | 36.9 | 442.4 | 148.9 | -2 | 259.4 | 155.1 | 264.5 | 240.4 | 117
23.9 | 1199 | 2614.4 | 328.4 | 65.82 | 200.408 | 73.4 | 1737.34 | 100.8 | 109.4 | 8.6 | 124.8 | 132.5 | 124.2 | 34.5 | 78 | 19.4 | 21.7 | 42.7 | 224.2 | 29.4 | 71.7 | 38.1 | 26.7 | 37.4 | 53 | 47.9 | 154.8 | 471 | 593.4 | 641.6 | 649.2 | 679.5 | 663.8 | 603.2 | 14.6 | 124.9 | 0.3 | 100.4 | 92.6 | 181 | 261.4 | 260 | -0.19 | 15.2 | 269.7 | 269.6 | 36.9 | 442.4 | 149.2 | -2.1 | 259.4 | 154.8 | 264.4 | 240.3 | 116.3
24 | 1199 | 2614.1 | 328.2 | 65.9 | 200.79 | 73.7 | 1743.93 | 101.4 | 110 | 8.6 | 125.1 | 132.6 | 124.5 | 35 | 78.1 | 19.5 | 22.7 | 42.9 | 225.4 | 30.3 | 72.1 | 38.5 | 26.7 | 37.7 | 53.1 | 47.9 | 154.9 | 472.7 | 594.1 | 643.2 | 651 | 682 | 665.9 | 604.9 | 15.1 | 125.1 | 0.3 | 100.3 | 92.6 | 180.7 | 261.3 | 259.9 | -0.19 | 15.2 | 269.6 | 269.5 | 36.9 | 442.2 | 149.1 | -2 | 259.3 | 154.3 | 264.2 | 240.1 | 114.8
24.1 | 1201 | 2613.3 | 328.5 | 65.86 | 200.463 | 73.5 | 1750.52 | 101.3 | 110 | 8.7 | 125 | 132.7 | 124.3 | 35.2 | 78.2 | 19.6 | 22.2 | 43 | 224.5 | 29.7 | 71.9 | 38.1 | 26.8 | 37.6 | 53.1 | 48 | 155.1 | 471.2 | 593.3 | 641.4 | 649.3 | 679.7 | 664.1 | 603.1 | 14.9 | 125 | 0.3 | 100.3 | 92.6 | 181.1 | 261.3 | 259.9 | -0.19 | 15.2 | 269.7 | 269.6 | 37 | 442.6 | 149.2 | -2.1 | 259.3 | 155.1 | 264.5 | 240.5 | 115.7
24.2 | 1201 | 2613.4 | 328.6 | 65.83 | 200.356 | 73.5 | 1757.11 | 101 | 109.8 | 8.8 | 124.9 | 132.7 | 124.5 | 35.1 | 78.2 | 19.5 | 21.9 | 43 | 224.3 | 29.7 | 71.9 | 38.2 | 26.8 | 37.6 | 53.1 | 48.1 | 155.1 | 471 | 593.1 | 641.9 | 649.5 | 679.5 | 663.8 | 602.8 | 15 | 125 | 0.3 | 100.3 | 92.7 | 181.1 | 261 | 259.7 | -0.2 | 15.1 | 269.4 | 269.3 | 36.8 | 442.5 | 149.3 | -2.2 | 259.1 | 154.8 | 264.4 | 240.4 | 114.3
24.3 | 1200 | 2613.6 | 328.4 | 65.93 | 200.775 | 73.7 | 1763.69 | 101.5 | 110.4 | 9 | 125 | 132.6 | 124.5 | 35.4 | 78.1 | 19.6 | 22.2 | 43 | 225.4 | 30.5 | 72.1 | 38.5 | 26.7 | 37.5 | 53.1 | 48 | 156 | 472.7 | 595.1 | 643.8 | 651.3 | 681.9 | 666.3 | 605.1 | 15.8 | 125.1 | 0.3 | 100.4 | 92.4 | 180.7 | 261 | 259.7 | -0.19 | 15.1 | 269.5 | 269.3 | 36.9 | 442.2 | 149.2 | -2.1 | 259.1 | 155.1 | 264.4 | 240.3 | 115.8
24.4 | 1200 | 2615 | 328.5 | 65.89 | 200.58 | 73.3 | 1770.29 | 100.8 | 109.2 | 8.4 | 125.1 | 132.4 | 124.5 | 34.5 | 77.9 | 19.5 | 22.3 | 43 | 224.8 | 29.8 | 71.7 | 38.7 | 26.7 | 37.5 | 53.1 | 48 | 154.6 | 471.4 | 593.1 | 642 | 649.8 | 680 | 664 | 603.5 | 14.9 | 125.2 | 0.3 | 100.4 | 92.3 | 180.7 | 260.9 | 259.5 | -0.2 | 15.2 | 269.3 | 269.2 | 36.9 | 442.5 | 149.2 | -2.1 | 258.9 | 154.4 | 264.1 | 240 | 114.4
24.5 | 1199 | 2616.5 | 328.6 | 65.74 | 200.035 | 73.3 | 1776.87 | 101.4 | 109.9 | 8.5 | 125 | 132.7 | 124.4 | 35.3 | 78 | 19.6 | 21.8 | 43 | 224.2 | 29.6 | 71.9 | 38.6 | 26.7 | 37.5 | 53.1 | 48 | 155.5 | 471.4 | 593.4 | 642.4 | 650 | 680.3 | 664.7 | 604.5 | 15 | 125 | 0.3 | 100.3 | 92.5 | 180.7 | 261.3 | 259.9 | -0.19 | 15.2 | 269.6 | 269.5 | 36.9 | 442.7 | 149.2 | -2 | 259.3 | 155.1 | 264.5 | 240.5 | 115.3
24.6 | 1200 | 2616.4 | 328.8 | 65.83 | 200.204 | 73.5 | 1783.46 | 101.9 | 110.6 | 8.8 | 125 | 132.7 | 124.4 | 35.6 | 78.2 | 19.6 | 22.4 | 43.1 | 225.2 | 30.3 | 72.1 | 38.6 | 26.8 | 37.5 | 53.1 | 48.1 | 156.2 | 472.7 | 595.5 | 643.7 | 651.7 | 681.7 | 666.3 | 604.7 | 14.9 | 125.1 | 0.3 | 100.4 | 92.5 | 181 | 261.3 | 259.9 | -0.2 | 15.2 | 269.7 | 269.6 | 37 | 442.6 | 149.3 | -2.1 | 259.3 | 154.6 | 264.2 | 240.1 | 115.3
24.7 | 1200 | 2614.2 | 328.6 | 65.89 | 200.503 | 73.4 | 1790.04 | 101.4 | 110 | 8.6 | 125 | 132.7 | 124.4 | 35.5 | 78.4 | 19.6 | 22.1 | 43 | 224.5 | 29.9 | 72 | 37.8 | 26.8 | 37.5 | 53.1 | 48.1 | 155.4 | 471.7 | 593.8 | 642.6 | 650.6 | 680.1 | 664.4 | 603.8 | 15.2 | 125 | 0.3 | 100.4 | 92.7 | 181.2 | 260.8 | 259.4 | -0.19 | 15.2 | 269.2 | 269.1 | 36.9 | 442.5 | 149.4 | -2.1 | 258.8 | 155 | 264.3 | 240.2 | 114.8
24.8 | 1200 | 2615.1 | 328.7 | 65.79 | 200.17 | 73.3 | 1796.63 | 101.3 | 110 | 8.7 | 124.9 | 132.7 | 124.4 | 35.1 | 78 | 19.7 | 22.1 | 43.1 | 224.6 | 30.1 | 72 | 38.2 | 26.7 | 37.5 | 53.1 | 48 | 155.3 | 472 | 593.6 | 642.6 | 650.3 | 680.3 | 664.6 | 603.8 | 15.3 | 124.9 | 0.3 | 100.4 | 92.5 | 180.9 | 261.1 | 259.7 | -0.19 | 15.2 | 269.5 | 269.4 | 36.9 | 442.5 | 149.4 | -2 | 259.1 | 155.2 | 264.5 | 240.3 | 115.6
24.9 | 1200 | 2613.7 | 328.4 | 65.9 | 200.687 | 73.7 | 1803.22 | 101.2 | 109.9 | 8.7 | 124.8 | 132.7 | 124.2 | 35.1 | 78.1 | 19.6 | 22.1 | 42.9 | 225.1 | 30.3 | 72 | 38.7 | 26.8 | 37.5 | 53.1 | 48.1 | 155.6 | 472.7 | 595.8 | 643.7 | 651.8 | 681.3 | 666.2 | 606.2 | 15 | 124.8 | 0.3 | 100.4 | 92.3 | 180.7 | 260.7 | 259.3 | -0.19 | 15.2 | 269.2 | 269 | 36.8 | 442.5 | 149.3 | -2.1 | 258.8 | 154.8 | 264.3 | 240.2 | 114.7
25 | 1199 | 2614 | 328.3 | 65.88 | 200.679 | 73.6 | 1809.81 | 101.3 | 109.9 | 8.6 | 125.2 | 132.5 | 124.4 | 35 | 78.1 | 19.7 | 22.3 | 42.9 | 225 | 30.2 | 72 | 38.5 | 26.6 | 37.3 | 53 | 48 | 155.5 | 472.3 | 594.1 | 643 | 651 | 681.2 | 665 | 604.4 | 15 | 125.1 | 0.3 | 100.4 | 92.5 | 180.8 | 260.9 | 259.5 | -0.2 | 15.2 | 269.3 | 269.1 | 36.9 | 442.4 | 149.5 | -2.1 | 258.9 | 155.6 | 264.6 | 240.5 | 114.1
25.1 | 1200 | 2615.2 | 328.6 | 65.87 | 200.46 | 73.4 | 1816.4 | 101 | 109.7 | 8.6 | 124.9 | 132.7 | 124.5 | 34.4 | 78 | 19.7 | 22.2 | 43.1 | 224.8 | 29.8 | 71.9 | 38.2 | 26.8 | 37.5 | 53.1 | 48 | 155.3 | 471.6 | 592.7 | 642 | 649.9 | 680.3 | 664.6 | 603.5 | 15.3 | 125 | 0.3 | 100.4 | 92.6 | 180.8 | 261 | 259.7 | -0.25 | 15.2 | 269.5 | 269.4 | 36.9 | 442.5 | 149.5 | -2.1 | 259.1 | 154.8 | 264.4 | 240.3 | 107.9
25.2 | 1201 | 2615 | 328.8 | 65.82 | 200.163 | 73.3 | 1822.98 | 101.5 | 109.8 | 8.3 | 124.8 | 132.4 | 124.3 | 35 | 78.1 | 19.7 | 22 | 43 | 224.3 | 29.7 | 71.9 | 38.5 | 26.7 | 37.5 | 53.1 | 48 | 155.2 | 471.2 | 592.7 | 641.9 | 649.5 | 679.4 | 664 | 603.7 | 14.8 | 124.8 | 0.3 | 100.4 | 92.8 | 181.1 | 261.2 | 259.9 | -0.19 | 15.2 | 269.6 | 269.5 | 36.9 | 442.7 | 149.5 | -2.1 | 259.2 | 155.2 | 264.6 | 240.5 | 114.9
25.3 | 1200 | 2615 | 328.6 | 65.91 | 200.568 | 73.5 | 1829.56 | 101.9 | 110.3 | 8.4 | 124.8 | 132.7 | 124.5 | 34.8 | 78.1 | 19.7 | 22.2 | 42.9 | 225 | 30.1 | 71.9 | 38.4 | 26.8 | 37.5 | 53.1 | 48.1 | 155.8 | 472.1 | 594.5 | 643.3 | 651 | 680.9 | 665.3 | 604.2 | 15 | 125 | 0.3 | 100.4 | 92.5 | 180.9 | 261 | 259.7 | -0.2 | 15.2 | 269.5 | 269.3 | 36.9 | 442.5 | 149.5 | -2 | 259.1 | 154.4 | 264.2 | 240.1 | 115.1
25.4 | 1200 | 2615.5 | 328.8 | 65.88 | 200.363 | 73.5 | 1836.16 | 102 | 110.5 | 8.5 | 124.9 | 132.6 | 124.3 | 34.6 | 78 | 19.7 | 22.2 | 42.9 | 224.9 | 30.1 | 72.1 | 38.3 | 26.7 | 37.5 | 53.1 | 48.1 | 155.6 | 472 | 595 | 643 | 651 | 680.5 | 664.9 | 604.4 | 14.7 | 124.9 | 0.3 | 100.4 | 92.5 | 180.8 | 261.3 | 259.9 | -0.2 | 15.2 | 269.7 | 269.5 | 36.9 | 442.7 | 149.5 | -2.1 | 259.3 | 154.9 | 264.6 | 240.7 | 114.8
25.5 | 1201 | 2613.2 | 328.7 | 65.84 | 200.283 | 73.6 | 1842.74 | 101 | 109.9 | 8.9 | 125 | 132.6 | 124.7 | 34.7 | 77.9 | 19.8 | 22.2 | 42.9 | 225 | 30.1 | 71.9 | 38.1 | 26.7 | 37.5 | 53.1 | 48.1 | 155.2 | 471.9 | 593.6 | 642.6 | 650.5 | 681.1 | 665.3 | 604.3 | 15.4 | 125.2 | 0.3 | 100.4 | 92.6 | 180.9 | 261.1 | 259.7 | -0.2 | 15.2 | 269.6 | 269.5 | 36.9 | 442.5 | 149.6 | -2.2 | 259.1 | 154 | 263.9 | 239.9 | 114.2
25.6 | 1200 | 2614.1 | 328.5 | 66.04 | 201.024 | 73.5 | 1849.33 | 101.1 | 109.7 | 8.6 | 125.1 | 132.5 | 124.3 | 35.8 | 78.5 | 19.7 | 22.5 | 43 | 224.9 | 29.9 | 72 | 38.3 | 26.8 | 37.5 | 53.1 | 48 | 154 | 471.7 | 594 | 642.4 | 650.3 | 680.2 | 664.7 | 603.9 | 14.9 | 125.1 | 0.3 | 100.4 | 92.5 | 181 | 261.1 | 259.8 | -0.21 | 15.2 | 269.6 | 269.4 | 36.9 | 442.6 | 149.6 | -2.1 | 259.2 | 154.5 | 264.4 | 240.4 | 112.7
25.7 | 1199 | 2615.1 | 328.4 | 65.83 | 200.445 | 73.2 | 1855.92 | 102.1 | 110.5 | 8.4 | 124.8 | 132.6 | 124.3 | 34.2 | 77.8 | 19.9 | 21.7 | 43.1 | 224 | 29.3 | 72 | 38.4 | 26.8 | 37.6 | 53.1 | 48.1 | 156 | 470.4 | 592 | 640.8 | 648.8 | 678.9 | 663 | 602.6 | 14.9 | 124.8 | 0.3 | 100.4 | 92.5 | 180.6 | 261.4 | 260 | -0.2 | 15.2 | 269.8 | 269.6 | 36.9 | 442.6 | 149.6 | -2 | 259.4 | 155.1 | 264.6 | 240.5 | 114.4
25.8 | 1200 | 2613 | 328.3 | 65.86 | 200.631 | 73.7 | 1862.5 | 101.6 | 110.1 | 8.4 | 125.3 | 132.7 | 124.6 | 34.9 | 77.8 | 19.8 | 22.1 | 43.2 | 225.4 | 30.6 | 72 | 37.8 | 26.7 | 37.6 | 53.1 | 48.1 | 155.6 | 472.5 | 594.2 | 643 | 651 | 681.3 | 666.1 | 605.1 | 16 | 125.2 | 0.3 | 100.4 | 92.5 | 180.7 | 260.7 | 259.4 | -0.2 | 15.2 | 269.1 | 269 | 36.9 | 442.5 | 149.6 | -2.1 | 258.8 | 154.3 | 264.3 | 240.1 | 114.5
25.9 | 1200 | 2615.6 | 328.6 | 65.92 | 200.582 | 73.4 | 1869.09 | 101.9 | 110.6 | 8.8 | 125.2 | 132.6 | 124.4 | 35.5 | 78.1 | 19.7 | 22.3 | 43 | 225 | 30.1 | 72.2 | 38.2 | 26.7 | 37.6 | 53 | 48.1 | 156.2 | 471.8 | 594 | 642.2 | 650.2 | 680.5 | 665.2 | 604.3 | 14.9 | 125 | 0.3 | 100.4 | 92.5 | 180.9 | 261.3 | 260 | -0.2 | 15.1 | 269.7 | 269.6 | 36.9 | 442.6 | 149.6 | -2.1 | 259.4 | 155 | 264.6 | 240.5 | 115
26 | 1200 | 2613.8 | 328.6 | 65.85 | 200.439 | 73.5 | 1875.68 | 101.4 | 109.9 | 8.5 | 125 | 132.7 | 124.4 | 34.9 | 78.2 | 19.7 | 21.9 | 43 | 224.3 | 29.6 | 71.9 | 38 | 26.8 | 37.5 | 53.2 | 48 | 155.4 | 471.2 | 593.7 | 642 | 649.7 | 679.9 | 664.3 | 603.5 | 14.8 | 125 | 0.3 | 100.4 | 92.5 | 180.8 | 261.1 | 259.8 | -0.19 | 15.2 | 269.6 | 269.4 | 36.9 | 442.6 | 149.6 | -2.1 | 259.2 | 154.1 | 264.2 | 240.2 | 115.5
26.1 | 1200 | 2614.9 | 328.6 | 65.88 | 200.506 | 73.4 | 1882.27 | 101.4 | 110.1 | 8.7 | 125.2 | 132.5 | 124.7 | 34.6 | 77.9 | 19.5 | 22.1 | 42.9 | 224.9 | 30.3 | 71.9 | 37.9 | 26.7 | 37.5 | 53 | 48 | 155.4 | 472.1 | 593.1 | 642.4 | 650.4 | 680.8 | 665.3 | 604.5 | 15.5 | 125.3 | 0.3 | 100.4 | 92.6 | 180.8 | 260.9 | 259.6 | -0.18 | 15.2 | 269.4 | 269.3 | 36.9 | 442.4 | 149.6 | -2 | 259 | 153.4 | 264 | 239.8 | 115.2
26.2 | 1200 | 2613.7 | 328.5 | 65.85 | 200.48 | 73.4 | 1888.86 | 101.8 | 110.2 | 8.4 | 124.4 | 132.6 | 124 | 34.6 | 77.9 | 19.6 | 22.1 | 43.1 | 224.6 | 30 | 72.1 | 38.1 | 26.7 | 37.5 | 53.1 | 48 | 156 | 471.7 | 594 | 642.2 | 649.9 | 680.3 | 664.8 | 604.8 | 14.9 | 124.4 | 0.3 | 100.4 | 92.6 | 180.7 | 261.2 | 259.9 | -0.18 | 15.2 | 269.6 | 269.5 | 36.9 | 442.5 | 149.6 | -2 | 259.2 | 155.3 | 264.6 | 240.6 | 116.1
26.3 | 1200 | 2614.3 | 328.6 | 65.8 | 200.278 | 73.5 | 1895.44 | 100.9 | 109.8 | 8.8 | 124.7 | 132.7 | 124.4 | 35 | 78 | 19.6 | 22 | 43.1 | 224.5 | 29.9 | 71.9 | 37.5 | 26.8 | 37.6 | 53.1 | 48.1 | 155.7 | 471.3 | 592.9 | 641.7 | 649.8 | 679.9 | 664.5 | 603.2 | 15.1 | 124.8 | 0.3 | 100.4 | 92.3 | 180.6 | 260.8 | 259.5 | -0.19 | 15.1 | 269.3 | 269.1 | 36.9 | 442.3 | 149.5 | -2.1 | 258.9 | 155.6 | 264.9 | 240.8 | 115.1
26.4 | 1200 | 2614.8 | 328.6 | 65.77 | 200.144 | 73.5 | 1902.02 | 101.8 | 110.4 | 8.5 | 124.9 | 132.6 | 124.3 | 35.5 | 78.1 | 19.4 | 22.2 | 43 | 224.9 | 30 | 72.1 | 37.7 | 26.7 | 37.6 | 53 | 48 | 156.1 | 472.1 | 594.7 | 643.5 | 650.8 | 680.9 | 665.3 | 604.5 | 15.2 | 124.9 | 0.3 | 100.4 | 92.8 | 181.1 | 261 | 259.7 | -0.21 | 15.2 | 269.5 | 269.3 | 36.9 | 442.4 | 149.6 | -2.1 | 259.1 | 154.2 | 264.4 | 240.3 | 113.8
26.5 | 1199 | 2615.2 | 328.4 | 65.88 | 200.629 | 73.3 | 1908.61 | 100.8 | 109.6 | 8.7 | 124.9 | 132.6 | 124.4 | 35 | 78.2 | 19.3 | 22.1 | 43 | 224.3 | 29.9 | 71.9 | 37.4 | 26.7 | 37.4 | 53 | 47.8 | 155.1 | 471 | 593 | 641.4 | 649 | 679.1 | 663.8 | 603.9 | 14.6 | 124.9 | 0.3 | 100.4 | 92.4 | 180.7 | 260.8 | 259.5 | -0.19 | 15.2 | 269.3 | 269.1 | 36.9 | 442.2 | 149.5 | -2 | 258.9 | 154.6 | 264.4 | 240.2 | 113.5
26.6 | 1201 | 2614.6 | 328.8 | 65.8 | 200.155 | 73.4 | 1915.19 | 101.5 | 110.1 | 8.6 | 124.9 | 132.5 | 124.4 | 34.7 | 77.9 | 19.3 | 21.8 | 43 | 224.4 | 30.1 | 72 | 37.6 | 26.8 | 37.5 | 53 | 48.1 | 155.7 | 471.5 | 593.9 | 642.3 | 650.5 | 679.9 | 664.7 | 603.8 | 15.6 | 125 | 0.3 | 100.5 | 92.5 | 180.9 | 260.8 | 259.5 | -0.23 | 15.2 | 269.4 | 269.2 | 36.9 | 442.4 | 149.5 | -2.2 | 258.9 | 154.1 | 264.3 | 240.2 | 110.4
26.7 | 1200 | 2613.4 | 328.4 | 65.86 | 200.553 | 73.6 | 1921.77 | 100.7 | 109.6 | 8.9 | 124.9 | 132.5 | 124.4 | 34.7 | 78 | 19.2 | 22.2 | 43 | 224.8 | 30 | 72.1 | 37.4 | 26.7 | 37.5 | 53 | 48 | 155.4 | 471.8 | 594 | 642.7 | 650.7 | 680.3 | 664.5 | 603.7 | 14.9 | 125 | 0.3 | 100.5 | 92.5 | 180.8 | 260.8 | 259.5 | -0.23 | 15.2 | 269.3 | 269.2 | 36.9 | 442.2 | 149.4 | -2.2 | 258.9 | 154.7 | 264.3 | 240.2 | 109.4
26.8 | 1200 | 2614.9 | 328.6 | 65.81 | 200.237 | 73.3 | 1928.36 | 101.4 | 110 | 8.6 | 125 | 132.5 | 124.6 | 34.6 | 78 | 19.2 | 21.9 | 43.1 | 224.3 | 29.8 | 72 | 37.3 | 26.7 | 37.6 | 53 | 48 | 155 | 470.9 | 592.6 | 641.2 | 648.9 | 679.2 | 663.4 | 602.6 | 14.7 | 125.1 | 0.3 | 100.5 | 92.4 | 180.7 | 261.2 | 259.9 | -0.23 | 15.2 | 269.7 | 269.6 | 36.9 | 442.2 | 149.3 | -2 | 259.3 | 154.5 | 264.2 | 240.1 | 110.1
26.9 | 1200 | 2614.1 | 328.4 | 65.83 | 200.486 | 73.5 | 1934.94 | 101.7 | 110 | 8.3 | 125 | 132.4 | 124.2 | 35.3 | 78.1 | 19 | 22.2 | 43 | 224.9 | 30.4 | 72.1 | 37.1 | 26.8 | 37.5 | 52.9 | 47.9 | 155.6 | 472.1 | 592.8 | 642.4 | 650.1 | 680.6 | 664.9 | 604.6 | 15.5 | 124.8 | 0.3 | 100.5 | 92.8 | 180.9 | 260.5 | 259.3 | -0.25 | 15.2 | 269 | 268.9 | 36.9 | 441.9 | 149.3 | -2.1 | 258.6 | 155.3 | 264.6 | 240.6 | 108.7
27 | 1200 | 2615.5 | 328.6 | 65.81 | 200.291 | 73.4 | 1941.52 | 100.6 | 109.7 | 9.1 | 125.1 | 132.7 | 124.5 | 35.1 | 78.2 | 18.9 | 22.2 | 42.9 | 224.3 | 29.8 | 72.1 | 37.4 | 26.8 | 37.6 | 52.9 | 48.1 | 155.2 | 471.2 | 592.7 | 641.3 | 649.3 | 679.4 | 663.7 | 603 | 14.9 | 125.1 | 0.3 | 100.5 | 92.3 | 180.2 | 261.1 | 259.9 | -0.23 | 15.2 | 269.6 | 269.5 | 36.9 | 442 | 149.3 | -2.1 | 259.2 | 154.5 | 264.3 | 240.2 | 110.4
27.1 | 1200 | 2615.2 | 328.8 | 65.85 | 200.293 | 73.5 | 1948.11 | 99.6 | 108.9 | 9.3 | 125.1 | 132.6 | 124.5 | 35.3 | 78 | 18.9 | 22.1 | 43 | 225.1 | 30.5 | 72.1 | 37.4 | 26.7 | 37.6 | 52.9 | 47.9 | 155.3 | 472.2 | 593.3 | 642.3 | 650.6 | 681.2 | 665.1 | 604.1 | 14.7 | 125.1 | 0.3 | 100.5 | 91.8 | 180.2 | 260.8 | 259.5 | -0.22 | 15.2 | 269.3 | 269.2 | 36.9 | 442 | 149.2 | -2.1 | 258.8 | 153.9 | 264.1 | 240 | 112.5
27.2 | 1200 | 2614.4 | 328.6 | 65.91 | 200.566 | 73.6 | 1954.69 | 101.3 | 109.7 | 8.4 | 124.9 | 132.6 | 124.3 | 35.3 | 78.2 | 18.7 | 22.1 | 43 | 224.7 | 30.3 | 72 | 37.6 | 26.7 | 37.4 | 52.8 | 47.9 | 155.3 | 471.7 | 592.9 | 641.9 | 649.9 | 680.3 | 664.8 | 603.9 | 15.4 | 124.9 | 0.3 | 100.5 | 92.7 | 181.1 | 260.8 | 259.5 | -0.22 | 15.2 | 269.4 | 269.3 | 36.9 | 442 | 149.1 | -2.1 | 258.9 | 154.4 | 264.2 | 240.1 | 111.9
27.3 | 1200 | 2614.2 | 328.5 | 65.81 | 200.32 | 73.3 | 1961.28 | 100.5 | 109.4 | 9 | 124.7 | 132.5 | 124.4 | 34.1 | 77.8 | 18.7 | 21.7 | 43 | 223.8 | 29.4 | 71.8 | 37.1 | 26.7 | 37.5 | 52.7 | 47.9 | 155.2 | 470.3 | 591.3 | 640 | 648 | 678.3 | 662.7 | 601.3 | 14.8 | 124.8 | 0.3 | 100.5 | 92.4 | 180.8 | 261 | 259.7 | -0.23 | 15.2 | 269.4 | 269.4 | 36.9 | 441.9 | 149 | -2.1 | 259.1 | 154.9 | 264.4 | 240.4 | 110.7
27.4 | 1200 | 2614.4 | 328.6 | 65.83 | 200.377 | 73.4 | 1967.86 | 101.9 | 110.3 | 8.4 | 125.1 | 132.5 | 124.6 | 35.1 | 77.8 | 18.7 | 21.9 | 43.1 | 224.9 | 30.4 | 72.1 | 36.6 | 26.7 | 37.5 | 52.8 | 47.9 | 155.5 | 471.8 | 593.6 | 642.2 | 650.2 | 680.4 | 664.4 | 603.2 | 14.8 | 125.3 | 0.3 | 100.6 | 92.6 | 181 | 260.8 | 259.5 | -0.24 | 15.2 | 269.3 | 269.2 | 37 | 441.9 | 148.9 | -2.1 | 258.9 | 153.9 | 264 | 240 | 109.6
27.5 | 1199 | 2615.1 | 328.4 | 65.82 | 200.41 | 73.4 | 1974.45 | 101.9 | 110.6 | 8.8 | 125.2 | 132.4 | 124.4 | 35.6 | 78.3 | 18.6 | 22.1 | 42.9 | 224.6 | 29.9 | 72.2 | 37 | 26.7 | 37.5 | 52.8 | 47.8 | 156 | 471.4 | 593.1 | 641.7 | 649.6 | 679.8 | 663.9 | 603.1 | 15.3 | 125.1 | 0.3 | 100.6 | 92.6 | 180.9 | 261.3 | 260.1 | -0.22 | 15.2 | 269.8 | 269.7 | 36.9 | 441.9 | 149 | -2 | 259.4 | 154.6 | 264.1 | 240.1 | 112.2
27.6 | 1201 | 2614.2 | 328.7 | 65.75 | 200.04 | 73.4 | 1981.02 | 101.1 | 109.7 | 8.6 | 124.9 | 132.4 | 124.2 | 35.6 | 78.3 | 18.5 | 21.3 | 43 | 223.6 | 29.4 | 71.9 | 36.6 | 26.7 | 37.6 | 52.8 | 47.9 | 155.1 | 470 | 591.9 | 640 | 648.2 | 678.1 | 662.2 | 600.8 | 15 | 124.9 | 0.3 | 100.6 | 92.5 | 181 | 261.1 | 259.9 | -0.22 | 15.2 | 269.6 | 269.5 | 36.9 | 441.9 | 148.8 | -2.1 | 259.2 | 155.5 | 264.5 | 240.5 | 112.1
27.7 | 1201 | 2614.9 | 328.8 | 65.96 | 200.625 | 73.6 | 1987.62 | 101.6 | 110.4 | 8.8 | 125 | 132.9 | 124.5 | 34.6 | 77.8 | 18.4 | 21.9 | 43.1 | 225.2 | 30.6 | 72.1 | 36.8 | 26.7 | 37.4 | 52.8 | 47.9 | 156 | 473 | 594.8 | 643.7 | 651.4 | 681.9 | 666.1 | 603.8 | 15.3 | 125.1 | 0.3 | 100.6 | 92.7 | 181.1 | 261 | 259.7 | -0.19 | 15.2 | 269.5 | 269.4 | 36.9 | 441.8 | 148.7 | -2.1 | 259.1 | 155 | 264.3 | 240.2 | 116.6
27.8 | 1200 | 2614 | 328.6 | 65.83 | 200.334 | 73.4 | 1994.21 | 100.4 | 109.2 | 8.8 | 124.9 | 132.6 | 124.2 | 34.8 | 77.9 | 18.3 | 22.1 | 42.9 | 224.4 | 29.9 | 71.9 | 36.6 | 26.7 | 37.3 | 52.7 | 47.9 | 154.8 | 471.4 | 593.7 | 641.9 | 649.7 | 679 | 663.1 | 602.6 | 15.2 | 124.9 | 0.3 | 100.6 | 92.6 | 181 | 260.9 | 259.6 | -0.21 | 15.2 | 269.4 | 269.3 | 37 | 441.7 | 148.8 | -2.1 | 259 | 154.2 | 264.1 | 240.2 | 113.6
27.9 | 1199 | 2613 | 328.1 | 65.71 | 200.259 | 73.4 | 2000.79 | 102 | 110.4 | 8.4 | 125 | 132.5 | 124.3 | 34.7 | 77.9 | 18.2 | 21.5 | 43 | 223.4 | 29.2 | 71.9 | 36.2 | 26.7 | 37.5 | 52.7 | 47.9 | 155.3 | 470.2 | 591.9 | 640.5 | 648.3 | 677.7 | 662.1 | 601.5 | 14.8 | 125.1 | 0.3 | 100.6 | 92.6 | 180.9 | 261.3 | 260.1 | -0.19 | 15.2 | 269.6 | 269.6 | 37 | 441.7 | 148.8 | -2.1 | 259.4 | 154.4 | 264.2 | 240.3 | 115.6
28 | 1200 | 2614.5 | 328.5 | 65.82 | 200.388 | 73.5 | 2007.36 | 102.1 | 110.2 | 8.1 | 124.9 | 132.6 | 124.2 | 35.3 | 78.1 | 18.1 | 21.8 | 43 | 224.3 | 30.1 | 71.9 | 36.2 | 26.8 | 37.6 | 52.7 | 47.9 | 155.3 | 471.6 | 594.4 | 642.4 | 650.4 | 679.7 | 664.3 | 603.1 | 15.4 | 124.8 | 0.3 | 100.6 | 92.8 | 180.9 | 260.6 | 259.4 | -0.2 | 15.2 | 269.2 | 269.1 | 36.9 | 441.7 | 148.8 | -2.2 | 258.7 | 155.3 | 264.3 | 240.3 | 115.2
28.1 | 1200 | 2614.1 | 328.5 | 65.99 | 200.883 | 73.5 | 2013.95 | 101.4 | 109.8 | 8.3 | 124.9 | 132.4 | 124.3 | 36.2 | 78 | 17.9 | 22.2 | 43 | 224.7 | 30.4 | 72 | 36.2 | 26.6 | 37.4 | 52.6 | 47.8 | 155.4 | 471.8 | 593.6 | 642.3 | 650 | 679.9 | 664.3 | 603.5 | 15 | 124.8 | 0.3 | 100.6 | 92.6 | 180.7 | 260.4 | 259.2 | -0.2 | 15.2 | 268.9 | 268.9 | 36.9 | 441.4 | 148.6 | -2.1 | 258.5 | 153.8 | 263.8 | 240 | 114.2
28.2 | 1200 | 2614.4 | 328.5 | 65.76 | 200.169 | 73.3 | 2020.54 | 101.1 | 110 | 8.8 | 124.9 | 132.5 | 124.3 | 34.7 | 77.7 | 17.8 | 22 | 43 | 224.1 | 29.9 | 72 | 36 | 26.7 | 37.5 | 52.6 | 47.7 | 155.6 | 470.9 | 592.8 | 641.2 | 649 | 678.8 | 663.2 | 602.9 | 15.3 | 124.9 | 0.3 | 100.6 | 92.4 | 180.6 | 260.7 | 259.5 | -0.21 | 15.2 | 269.2 | 269.2 | 36.9 | 441.5 | 148.4 | -2 | 258.8 | 154.3 | 264 | 240.1 | 113.7
28.3 | 1199 | 2615.5 | 328.4 | 65.83 | 200.447 | 73.4 | 2027.12 | 101.8 | 110.3 | 8.4 | 124.9 | 132.6 | 124.3 | 35.1 | 78 | 17.6 | 22 | 43 | 224.3 | 30.1 | 72 | 35.8 | 26.8 | 37.4 | 52.5 | 47.8 | 155.4 | 471.3 | 593.1 | 641.6 | 649.5 | 679 | 662.7 | 602.4 | 15.1 | 124.9 | 0.3 | 100.6 | 92.7 | 180.8 | 260.8 | 259.6 | -0.22 | 15.2 | 269.2 | 269.3 | 36.9 | 441.5 | 148.5 | -2 | 258.9 | 153.9 | 264.1 | 240.2 | 111.9
28.4 | 1200 | 2614 | 328.4 | 65.86 | 200.521 | 73.4 | 2033.71 | 101.4 | 110 | 8.6 | 124.9 | 132.5 | 124.4 | 35.1 | 77.9 | 17.5 | 21.9 | 43 | 224.1 | 29.9 | 72 | 35.7 | 26.7 | 37.5 | 52.5 | 47.7 | 155.4 | 471 | 592.2 | 640.9 | 648.9 | 678.8 | 663.6 | 603.1 | 14.9 | 124.9 | 0.3 | 100.7 | 92.6 | 180.8 | 261 | 259.8 | -0.22 | 15.1 | 269.4 | 269.4 | 36.9 | 441.4 | 148.3 | -2.1 | 259.1 | 153.6 | 263.9 | 240 | 112.2
28.5 | 1201 | 2613.5 | 328.6 | 65.79 | 200.213 | 73.5 | 2040.29 | 101.5 | 110.2 | 8.7 | 125.3 | 132.5 | 124.6 | 35.4 | 78 | 17.2 | 21.9 | 43 | 224.2 | 30.1 | 71.9 | 35.2 | 26.7 | 37.5 | 52.4 | 47.7 | 157.1 | 471.2 | 592.6 | 641.4 | 649.3 | 679.2 | 663.7 | 602.9 | 15.3 | 125.2 | 0.3 | 100.7 | 92.7 | 181 | 261 | 259.8 | -0.22 | 15.2 | 269.5 | 269.5 | 36.9 | 441.1 | 148.2 | -2 | 259.1 | 154.2 | 263.9 | 240 | 112.6
28.6 | 1200 | 2615.6 | 328.8 | 65.86 | 200.323 | 73.3 | 2046.87 | 101.7 | 110.3 | 8.6 | 125 | 132.6 | 124.5 | 34.7 | 77.9 | 17.2 | 21.8 | 43 | 224.1 | 29.9 | 72 | 35.7 | 26.7 | 37.5 | 52.4 | 47.8 | 155.8 | 471.1 | 592.7 | 641.1 | 648.9 | 678.9 | 663.8 | 602.7 | 14.8 | 125.1 | 0.3 | 100.7 | 92.7 | 181 | 261.1 | 259.9 | -0.19 | 15.2 | 269.6 | 269.6 | 36.9 | 441 | 148.1 | -2 | 259.2 | 154.6 | 263.9 | 240 | 113.7
28.7 | 1200 | 2614.9 | 328.5 | 65.86 | 200.493 | 73.3 | 2053.46 | 101.5 | 110 | 8.6 | 125.1 | 132.5 | 124.3 | 34.1 | 77.7 | 17.1 | 21.6 | 42.9 | 223.8 | 29.8 | 71.9 | 35.5 | 26.8 | 37.4 | 52.4 | 47.7 | 155.5 | 470.6 | 591.8 | 640.7 | 648.5 | 678.7 | 663.3 | 603.1 | 15.2 | 125 | 0.3 | 100.7 | 92.7 | 180.6 | 261.1 | 259.9 | -0.21 | 15.2 | 269.5 | 269.6 | 37 | 440.9 | 147.8 | -2 | 259.2 | 154.1 | 263.9 | 240 | 112.8
28.8 | 1200 | 2614.1 | 328.5 | 65.81 | 200.322 | 73.4 | 2060.04 | 100.6 | 109.5 | 8.9 | 125 | 132.6 | 124.4 | 34.4 | 77.9 | 17.1 | 21.9 | 42.9 | 224.2 | 30.1 | 71.9 | 35.8 | 26.8 | 37.2 | 52.4 | 47.7 | 154.2 | 471.4 | 592.5 | 641.6 | 649.6 | 679.4 | 664.4 | 603.6 | 14.8 | 124.9 | 0.3 | 100.7 | 92.4 | 180.7 | 260.3 | 259.2 | -0.2 | 15.1 | 268.9 | 269 | 37 | 440.9 | 147.6 | -2.2 | 258.5 | 154.1 | 263.8 | 239.9 | 113.1
28.9 | 1200 | 2615.8 | 328.6 | 65.61 | 199.639 | 73.5 | 2066.62 | 101.6 | 110 | 8.4 | 125.1 | 132.6 | 124.5 | 35.7 | 77.9 | 17 | 22 | 43 | 224.4 | 30.1 | 71.9 | 35.7 | 26.7 | 37.4 | 52.4 | 47.6 | 155.8 | 471.5 | 593.2 | 642.3 | 650 | 679.7 | 664.3 | 603 | 15.2 | 125.2 | 0.3 | 100.7 | 92.7 | 181 | 260.7 | 259.6 | -0.2 | 15.2 | 269.2 | 269.3 | 36.9 | 441.2 | 147.7 | -2.1 | 258.9 | 154.4 | 263.7 | 239.8 | 113.8
29 | 1201 | 2613.1 | 328.5 | 65.96 | 200.794 | 73.6 | 2073.2 | 101.9 | 110.4 | 8.6 | 125.1 | 132.6 | 124.5 | 35.5 | 78.4 | 16.8 | 22.2 | 43.1 | 224.6 | 30.3 | 72.1 | 35.9 | 26.7 | 37.4 | 52.3 | 47.7 | 156.5 | 471.6 | 592.3 | 641.3 | 649.3 | 679.8 | 664.3 | 604 | 15.2 | 125 | 0.3 | 100.7 | 92.6 | 180.9 | 260.7 | 259.6 | -0.23 | 15.2 | 269.2 | 269.3 | 36.9 | 441.1 | 147.6 | -2.1 | 258.9 | 154 | 263.6 | 239.7 | 109.8
29.1 | 1201 | 2614.1 | 328.7 | 65.83 | 200.272 | 73.5 | 2079.79 | 101.1 | 109.7 | 8.6 | 124.9 | 132.6 | 124.3 | 34.6 | 77.8 | 16.7 | 21.7 | 43 | 223.5 | 29.4 | 71.8 | 36.1 | 26.9 | 37.7 | 52.3 | 47.7 | 155.3 | 470.1 | 590.4 | 639.9 | 647.9 | 677.9 | 662.3 | 601.5 | 14.7 | 124.9 | 0.3 | 100.7 | 92.7 | 181.1 | 261.4 | 260.2 | -0.21 | 15.2 | 269.9 | 270 | 36.9 | 440.9 | 147.4 | -2.1 | 259.5 | 154.8 | 263.7 | 239.9 | 112.3
29.2 | 1201 | 2613.3 | 328.5 | 65.86 | 200.453 | 73.5 | 2086.37 | 101.4 | 110 | 8.6 | 125 | 132.4 | 124.4 | 34.9 | 77.7 | 16.6 | 21.8 | 43 | 224.6 | 30.1 | 72 | 35.8 | 26.7 | 37.3 | 52.3 | 47.6 | 155.3 | 471 | 592.2 | 641.3 | 649.1 | 679.4 | 663.8 | 602.5 | 15.5 | 125 | 0.3 | 100.7 | 92.5 | 180.9 | 261 | 259.8 | -0.21 | 15.2 | 269.5 | 269.6 | 36.9 | 440.7 | 147.6 | -2.1 | 259.1 | 155.6 | 264 | 240.1 | 112.6
29.3 | 1199 | 2613.9 | 328.3 | 65.84 | 200.58 | 73.6 | 2092.96 | 101.2 | 109.8 | 8.6 | 124.9 | 132.5 | 124.4 | 35.3 | 78.1 | 16.6 | 22.1 | 43 | 224.5 | 30.1 | 71.9 | 36.1 | 26.7 | 37.4 | 52.3 | 47.6 | 155.4 | 471 | 591.9 | 641.1 | 649.2 | 679.6 | 664 | 603.5 | 14.8 | 125 | 0.3 | 100.7 | 92.6 | 180.7 | 261.1 | 259.9 | -0.22 | 15.1 | 269.6 | 269.7 | 36.9 | 440.9 | 147.5 | -2.1 | 259.2 | 155.5 | 264 | 240.1 | 110.8
29.4 | 1200 | 2614.2 | 328.6 | 65.88 | 200.465 | 73.6 | 2099.54 | 101.3 | 109.8 | 8.5 | 125.1 | 132.4 | 124.4 | 35.1 | 78 | 16.5 | 22 | 43.1 | 224.2 | 29.9 | 71.9 | 35.7 | 26.7 | 37.4 | 52.3 | 47.6 | 155.4 | 470.4 | 591.8 | 640.1 | 648.3 | 679.1 | 663.6 | 602.3 | 14.9 | 124.9 | 0.3 | 100.7 | 92.7 | 180.9 | 261.4 | 260.2 | -0.21 | 15.2 | 269.9 | 270 | 36.9 | 441 | 147.4 | -2.1 | 259.5 | 155.1 | 264 | 240.1 | 111.6
29.5 | 1200 | 2614.3 | 328.4 | 65.91 | 200.695 | 73.6 | 2106.13 | 101.2 | 109.9 | 8.7 | 125.1 | 132.4 | 124.5 | 34.6 | 77.9 | 16.4 | 22.1 | 43 | 224.5 | 30.2 | 72 | 35.8 | 26.6 | 37.4 | 52.3 | 47.5 | 155.7 | 471.4 | 592.8 | 641.7 | 649.5 | 679.6 | 663.9 | 602.8 | 15.3 | 125 | 0.3 | 100.7 | 92.8 | 181.1 | 261.2 | 260.1 | -0.21 | 15.2 | 269.7 | 269.8 | 37 | 440.9 | 147.4 | -2 | 259.4 | 155.2 | 264.1 | 240.2 | 113.5
29.6 | 1201 | 2615.2 | 328.8 | 65.84 | 200.233 | 73.3 | 2112.72 | 101.8 | 110.4 | 8.6 | 124.9 | 132.4 | 124.4 | 34.4 | 77.8 | 16.3 | 21.9 | 43 | 224.1 | 29.8 | 72.1 | 35.7 | 26.7 | 37.4 | 52.3 | 47.6 | 156 | 470.3 | 591.7 | 640.7 | 648.7 | 678.5 | 662.7 | 601.7 | 14.8 | 124.9 | 0.3 | 100.7 | 92.5 | 180.8 | 261.5 | 260.4 | -0.22 | 15.1 | 269.9 | 270 | 36.9 | 441.2 | 147.4 | -2.1 | 259.6 | 156.2 | 264.3 | 240.3 | 111.6
29.7 | 1199 | 2614.4 | 328.4 | 65.76 | 200.267 | 73.5 | 2119.3 | 101.4 | 110 | 8.6 | 124.8 | 132.5 | 124.2 | 34.8 | 77.8 | 16.1 | 21.8 | 43 | 224.1 | 29.7 | 72 | 35.5 | 26.7 | 37.5 | 52.3 | 47.6 | 154.4 | 470.7 | 591 | 640.4 | 648.7 | 679.3 | 663.6 | 602.2 | 14.9 | 124.9 | 0.3 | 100.7 | 92.6 | 180.9 | 261.1 | 260 | -0.22 | 15.2 | 269.6 | 269.8 | 36.8 | 440.8 | 147.4 | -2.1 | 259.3 | 155 | 264.1 | 240.3 | 111.6
29.8 | 1200 | 2613.4 | 328.5 | 65.91 | 200.608 | 73.6 | 2125.88 | 101.1 | 110.1 | 9.1 | 124.9 | 132.5 | 124.3 | 35.1 | 78.2 | 16 | 22.1 | 42.9 | 224.7 | 30.2 | 72.1 | 35.4 | 26.7 | 37.5 | 52.3 | 47.5 | 155.9 | 471.6 | 592.3 | 641.8 | 649.8 | 680.2 | 664.3 | 602.9 | 15.2 | 124.9 | 0.3 | 100.7 | 92.6 | 180.6 | 261.2 | 260 | -0.21 | 15.2 | 269.7 | 269.8 | 36.9 | 440.9 | 147.3 | -2.1 | 259.3 | 155 | 264 | 240.3 | 112.3
29.9 | 1200 | 2614.2 | 328.4 | 65.93 | 200.79 | 73.4 | 2132.48 | 103.2 | 111.8 | 8.6 | 125.3 | 132.6 | 124.4 | 34.4 | 77.7 | 15.9 | 21.9 | 43.2 | 224.5 | 30 | 72.2 | 36 | 26.7 | 37.5 | 52.3 | 47.5 | 156.9 | 471.2 | 592.5 | 641.9 | 649.9 | 679.6 | 663.7 | 602.9 | 14.7 | 125.1 | 0.3 | 100.7 | 92.6 | 180.7 | 261.8 | 260.6 | -0.21 | 15.2 | 270.2 | 270.3 | 37 | 440.9 | 147.3 | -2 | 259.9 | 154.6 | 263.7 | 239.7 | 112.3
30 | 1200 | 2614.4 | 328.7 | 65.84 | 200.339 | 73.6 | 2139.07 | 101 | 110 | 9 | 124.9 | 132.4 | 124.3 | 35.1 | 77.7 | 15.8 | 22.2 | 43 | 224.9 | 30.6 | 72.1 | 35.9 | 26.7 | 37.4 | 52.2 | 47.5 | 156.2 | 471.6 | 592.5 | 642 | 649.9 | 680 | 664 | 603.8 | 15.4 | 124.8 | 0.3 | 100.7 | 92.6 | 180.8 | 261.4 | 260.3 | -0.2 | 15.2 | 270 | 270.1 | 36.9 | 440.9 | 147.3 | -2 | 259.6 | 155.4 | 264.2 | 240.3 | 114.7
30.1 | 1200 | 2613.6 | 328.4 | 65.88 | 200.645 | 73.6 | 2145.66 | 101.4 | 110.2 | 8.8 | 125.2 | 132.6 | 124.6 | 35.4 | 78.1 | 15.8 | 22.1 | 43.1 | 224.3 | 29.8 | 72.1 | 35.8 | 26.7 | 37.6 | 52.2 | 47.5 | 156.1 | 470.8 | 591 | 640.8 | 648.9 | 679.3 | 663.4 | 603.2 | 14.9 | 125.2 | 0.3 | 100.7 | 92.5 | 180.9 | 261.6 | 260.5 | -0.2 | 15.2 | 270 | 270.1 | 36.8 | 440.7 | 147 | -2.1 | 259.7 | 154.8 | 263.9 | 240 | 113.7
30.2 | 1200 | 2614.5 | 328.5 | 65.85 | 200.478 | 73.4 | 2152.25 | 101.8 | 110.4 | 8.6 | 125.1 | 132.6 | 124.6 | 34.4 | 77.9 | 15.6 | 21.6 | 43 | 223.7 | 29.5 | 71.9 | 35.5 | 26.7 | 37.4 | 52.2 | 47.5 | 155.9 | 469.9 | 590.9 | 640.2 | 648.2 | 678.3 | 662.3 | 601.3 | 14.8 | 125 | 0.3 | 100.7 | 92.5 | 180.5 | 261.6 | 260.5 | -0.19 | 15.2 | 270 | 270.1 | 36.9 | 441 | 147 | -2.1 | 259.7 | 153.7 | 263.6 | 239.7 | 115.8
30.3 | 1201 | 2614 | 328.7 | 65.88 | 200.455 | 73.6 | 2158.84 | 101.6 | 110.2 | 8.7 | 124.9 | 132.3 | 124.5 | 35 | 77.7 | 15.5 | 22.3 | 43 | 225.1 | 30.8 | 72.1 | 35.5 | 26.7 | 37.3 | 52.2 | 47.4 | 156.3 | 472.1 | 592.7 | 642.3 | 650.4 | 680.4 | 664.8 | 603.9 | 15.5 | 124.9 | 0.3 | 100.7 | 92.7 | 180.8 | 260.9 | 259.8 | -0.2 | 15.2 | 269.4 | 269.5 | 36.8 | 440.8 | 147.1 | -2.1 | 259 | 154.6 | 263.8 | 240 | 113.6
30.4 | 1200 | 2614.6 | 328.5 | 65.8 | 200.301 | 73.2 | 2165.43 | 100.9 | 109.5 | 8.6 | 125 | 132.4 | 124.4 | 35.8 | 78.1 | 15.5 | 21.9 | 43.2 | 223.7 | 29.3 | 72 | 35.7 | 26.7 | 37.5 | 52.2 | 47.6 | 155.5 | 469.5 | 589.6 | 638.7 | 646.8 | 677.6 | 661.5 | 601.4 | 14.8 | 125 | 0.3 | 100.7 | 92.5 | 180.7 | 261.7 | 260.5 | -0.19 | 15.2 | 270.1 | 270.2 | 36.8 | 440.8 | 147.2 | -2 | 259.8 | 154.5 | 263.8 | 240 | 115.9
30.5 | 1200 | 2614.4 | 328.4 | 65.93 | 200.745 | 73.5 | 2172 | 101.1 | 109.7 | 8.5 | 124.9 | 132.5 | 124.6 | 35.1 | 78 | 15.4 | 21.6 | 43 | 224.4 | 30.2 | 72 | 35.6 | 26.7 | 37.4 | 52.2 | 47.5 | 155.8 | 470.9 | 590.8 | 640.6 | 648.6 | 679.4 | 663.8 | 603.8 | 15.2 | 125.2 | 0.3 | 100.7 | 92.6 | 180.9 | 261.2 | 260.1 | -0.2 | 15.2 | 269.7 | 269.8 | 37 | 441 | 147 | -2 | 259.4 | 153.9 | 263.5 | 239.6 | 114.2
30.6 | 1200 | 2614.6 | 328.5 | 65.85 | 200.463 | 73.4 | 2178.6 | 101.2 | 110 | 8.8 | 124.9 | 132.3 | 124.4 | 34.8 | 77.8 | 15.3 | 22 | 43 | 224.2 | 29.6 | 72 | 35.5 | 26.7 | 37.4 | 52.2 | 47.5 | 156.2 | 470.5 | 590.5 | 640 | 648.3 | 678.6 | 662.8 | 602.2 | 15 | 125 | 0.3 | 100.7 | 92.6 | 180.8 | 261.8 | 260.7 | -0.21 | 15.2 | 270.3 | 270.4 | 36.9 | 441.1 | 146.9 | -2 | 259.9 | 155.6 | 264.1 | 240.1 | 113.8
30.7 | 1201 | 2614.8 | 328.8 | 65.78 | 200.056 | 73.3 | 2185.18 | 101.3 | 109.8 | 8.6 | 125 | 132.1 | 124.3 | 34.7 | 77.9 | 15.2 | 21.5 | 42.9 | 223.8 | 29.6 | 71.9 | 35 | 26.7 | 37.4 | 52.2 | 47.5 | 155.7 | 469.9 | 589 | 639.1 | 647.6 | 678.4 | 662.6 | 602.3 | 14.7 | 125.1 | 0.3 | 100.7 | 92.9 | 181 | 261.5 | 260.4 | -0.2 | 15.2 | 270.1 | 270.2 | 36.9 | 440.8 | 146.8 | -2 | 259.7 | 155.5 | 264.1 | 240.2 | 114.4
30.8 | 1200 | 2614.2 | 328.6 | 65.84 | 200.337 | 73.5 | 2191.76 | 101 | 109.7 | 8.7 | 125 | 132.3 | 124.4 | 34.9 | 78 | 15.2 | 21.9 | 43 | 224.5 | 30.3 | 72.1 | 35.1 | 26.7 | 37.4 | 52.2 | 47.5 | 155.9 | 471.6 | 590.8 | 641 | 649.6 | 680 | 664.4 | 603.6 | 15.4 | 124.9 | 0.3 | 100.7 | 92.8 | 180.9 | 261.2 | 260.1 | -0.22 | 15.2 | 269.8 | 269.9 | 37 | 440.7 | 146.8 | -2.1 | 259.3 | 154.2 | 263.7 | 239.9 | 111.8
30.9 | 1200 | 2614.2 | 328.5 | 65.76 | 200.148 | 73.4 | 2198.35 | 101.5 | 110.2 | 8.7 | 125.1 | 132.4 | 124.5 | 35.4 | 78 | 15.1 | 21.9 | 43.1 | 224.2 | 29.9 | 72.1 | 35.6 | 26.7 | 37.5 | 52.1 | 47.4 | 156 | 470.5 | 588.9 | 639.5 | 648 | 679 | 663.5 | 602.6 | 14.9 | 125.1 | 0.3 | 100.7 | 92.7 | 180.9 | 261.6 | 260.5 | -0.2 | 15.2 | 270.1 | 270.2 | 37 | 440.8 | 146.9 | -2 | 259.8 | 154.5 | 263.9 | 240 | 114.1
31 | 1199 | 2614.3 | 328.4 | 65.92 | 200.742 | 73.4 | 2204.93 | 101.1 | 109.5 | 8.4 | 124.9 | 132.5 | 124.4 | 35.3 | 78.1 | 15.1 | 21.7 | 43 | 224.1 | 29.8 | 71.8 | 35.7 | 26.7 | 37.4 | 52.1 | 47.4 | 155.6 | 470.7 | 591.4 | 640.6 | 648.5 | 678.9 | 663 | 602.2 | 14.8 | 124.9 | 0.3 | 100.7 | 92.7 | 180.9 | 261.1 | 260 | -0.2 | 15.2 | 269.6 | 269.7 | 36.8 | 440.7 | 146.8 | -2.1 | 259.2 | 156 | 264.2 | 240.3 | 115
31.1 | 1201 | 2613.1 | 328.7 | 65.94 | 200.633 | 73.5 | 2211.52 | 101.4 | 110 | 8.6 | 125 | 132.5 | 124.3 | 34.6 | 77.7 | 15 | 21.9 | 43.1 | 224.8 | 30.4 | 72.1 | 35.9 | 26.7 | 37.7 | 52.2 | 47.5 | 156.2 | 471.7 | 592.3 | 641.9 | 650 | 680.2 | 664.6 | 603.3 | 15.5 | 125 | 0.3 | 100.8 | 92.6 | 180.9 | 261.2 | 260.1 | -0.18 | 15.2 | 269.8 | 269.9 | 36.8 | 440.6 | 146.7 | -2.1 | 259.3 | 155.3 | 264.1 | 240.2 | 116.3
31.2 | 1201 | 2614.7 | 328.8 | 65.84 | 200.258 | 73.5 | 2218.11 | 101.7 | 110.2 | 8.6 | 125.1 | 132.5 | 124.5 | 34.8 | 77.8 | 14.8 | 22 | 43 | 224.5 | 30 | 72.1 | 35.8 | 26.7 | 37.4 | 52.2 | 47.5 | 155.9 | 471.1 | 591.3 | 640.8 | 649.2 | 679.3 | 663.6 | 603.2 | 14.8 | 125 | 0.3 | 100.8 | 92.7 | 181 | 261.5 | 260.4 | -0.21 | 15.2 | 270.1 | 270.2 | 36.8 | 440.6 | 146.7 | -2.1 | 259.7 | 155.5 | 264 | 240.2 | 112.7
31.3 | 1200 | 2613.6 | 328.5 | 65.85 | 200.489 | 73.4 | 2224.7 | 101.4 | 110 | 8.6 | 125.1 | 132.6 | 124.4 | 35.3 | 78.1 | 14.7 | 21.8 | 43.1 | 224.2 | 29.8 | 72 | 35.7 | 26.8 | 37.5 | 52.2 | 47.4 | 156.1 | 470.2 | 591.4 | 640.5 | 648.5 | 678.2 | 662.7 | 601.6 | 15 | 125 | 0.3 | 100.8 | 92.6 | 180.8 | 261.7 | 260.5 | -0.22 | 15.2 | 270.2 | 270.3 | 37 | 440.8 | 146.6 | -2.1 | 259.8 | 155.2 | 263.9 | 240 | 111.3
31.4 | 1200 | 2615.1 | 328.7 | 65.92 | 200.576 | 73.6 | 2231.28 | 100.6 | 109.2 | 8.6 | 124.9 | 132.5 | 124.3 | 35.3 | 78.1 | 14.5 | 22.1 | 42.9 | 224.9 | 30.3 | 72 | 35.3 | 26.8 | 37.5 | 52.1 | 47.4 | 155.8 | 471.4 | 590.8 | 641 | 649.1 | 680.1 | 664.6 | 603.3 | 15.3 | 124.9 | 0.3 | 100.8 | 92.7 | 181.1 | 261.4 | 260.3 | -0.22 | 15.2 | 270 | 270.1 | 36.8 | 440.6 | 146.6 | -2 | 259.6 | 154.6 | 263.8 | 239.8 | 111.4
31.5 | 1200 | 2614.6 | 328.7 | 65.83 | 200.279 | 73.1 | 2237.88 | 101.6 | 110.2 | 8.6 | 125.2 | 132.4 | 124.5 | 33.9 | 77.6 | 14.4 | 21.6 | 42.9 | 223.3 | 29.3 | 71.9 | 35 | 26.7 | 37.5 | 52.2 | 47.4 | 155.9 | 469.2 | 589.7 | 639.1 | 647.5 | 676.8 | 661.1 | 599.5 | 14.6 | 125.1 | 0.3 | 100.8 | 92.9 | 181.2 | 261.6 | 260.5 | -0.22 | 15.2 | 270.1 | 270.2 | 36.9 | 440.6 | 146.5 | -2.1 | 259.7 | 155.1 | 264 | 240.1 | 111.3
31.6 | 1201 | 2614.7 | 328.8 | 65.9 | 200.446 | 73.4 | 2244.45 | 102.1 | 110.9 | 8.8 | 124.8 | 132.4 | 124.4 | 35.8 | 78.1 | 14.4 | 21.9 | 43 | 224.7 | 30.3 | 72.1 | 35.7 | 26.7 | 37.4 | 52.1 | 47.4 | 156.6 | 471.3 | 591.6 | 641 | 649.3 | 680 | 664.1 | 602.7 | 14.9 | 124.9 | 0.3 | 100.8 | 92.5 | 180.9 | 261.5 | 260.4 | -0.23 | 15.2 | 270 | 270.2 | 36.9 | 440.9 | 146.3 | -2.1 | 259.7 | 155.2 | 264.2 | 240.3 | 110.7
31.7 | 1200 | 2615.2 | 328.7 | 65.89 | 200.498 | 73.4 | 2251.04 | 101.3 | 109.9 | 8.6 | 125.9 | 132.4 | 124.8 | 35 | 78 | 14.4 | 21.9 | 43 | 224.2 | 29.9 | 72 | 35 | 26.7 | 37.4 | 52.1 | 47.4 | 156.1 | 470.3 | 589.6 | 639.7 | 648.4 | 678.6 | 662.3 | 601.5 | 15.2 | 125.5 | 0.3 | 100.8 | 92.4 | 180.7 | 261.6 | 260.5 | -0.23 | 15.2 | 270.2 | 270.3 | 36.9 | 440.5 | 146.4 | -2.1 | 259.8 | 154.4 | 263.5 | 239.6 | 110.4
31.8 | 1200 | 2615.7 | 328.7 | 65.86 | 200.368 | 73.4 | 2257.63 | 101.8 | 110.5 | 8.7 | 125.1 | 132.3 | 124.6 | 35 | 77.7 | 14.4 | 21.7 | 43 | 224 | 29.8 | 72.2 | 35 | 26.9 | 37.5 | 52.1 | 47.4 | 156.2 | 470.1 | 590.5 | 640 | 648.1 | 678.4 | 662.9 | 601.1 | 14.8 | 125 | 0.3 | 100.8 | 92.7 | 180.9 | 261.7 | 260.6 | -0.24 | 15.2 | 270.3 | 270.4 | 36.9 | 440.7 | 146.5 | -2.1 | 259.8 | 155 | 263.9 | 240 | 108.7
31.9 | 1201 | 2615 | 328.9 | 65.82 | 200.131 | 73.3 | 2264.22 | 101.1 | 109.8 | 8.7 | 124.9 | 132.4 | 124.4 | 34 | 77.7 | 14.3 | 22 | 43 | 224.6 | 30.4 | 72 | 35.1 | 26.7 | 37.5 | 52.2 | 47.4 | 155.8 | 470.9 | 591.7 | 641 | 649.2 | 679.3 | 663.8 | 602.3 | 15.4 | 124.8 | 0.3 | 100.8 | 92.6 | 180.9 | 261.1 | 260 | -0.23 | 15.1 | 269.7 | 269.8 | 36.9 | 440.9 | 146.4 | -2.1 | 259.2 | 155.4 | 264.2 | 240.2 | 110.4
32 | 1201 | 2614.7 | 328.9 | 65.85 | 200.227 | 73.4 | 2270.8 | 101.1 | 109.7 | 8.6 | 124.9 | 132.5 | 124.2 | 35.3 | 78 | 14.2 | 22.1 | 43 | 224.4 | 30 | 71.9 | 35.2 | 26.8 | 37.5 | 52.1 | 47.4 | 156 | 470.8 | 591.6 | 641 | 649 | 678.8 | 662.7 | 602.7 | 14.7 | 124.9 | 0.3 | 100.8 | 92.7 | 180.8 | 261.2 | 260.1 | -0.23 | 15.2 | 269.8 | 270 | 36.8 | 440.4 | 146.4 | -2.1 | 259.4 | 155.9 | 264.3 | 240.5 | 110.4
32.1 | 1199 | 2614.8 | 328.4 | 65.83 | 200.475 | 73.3 | 2277.39 | 101.5 | 110.2 | 8.7 | 124.4 | 132.2 | 124 | 34.9 | 78 | 14.1 | 21.8 | 42.9 | 223.9 | 29.7 | 72 | 35.1 | 26.7 | 37.5 | 52 | 47.3 | 156.1 | 470 | 590.7 | 640 | 648.1 | 677.9 | 661.6 | 600.9 | 14.9 | 124.5 | 0.3 | 100.8 | 92.9 | 180.9 | 261.3 | 260.2 | -0.23 | 15.2 | 269.8 | 269.9 | 37 | 440.6 | 146.3 | -2 | 259.5 | 156.1 | 264.4 | 240.5 | 110.1
32.2 | 1201 | 2615.9 | 329 | 65.85 | 200.15 | 73.3 | 2283.97 | 101.3 | 110.1 | 8.8 | 124.8 | 132.5 | 124.3 | 34.7 | 77.7 | 14 | 21.9 | 42.9 | 224.3 | 30 | 72 | 35.2 | 26.7 | 37.1 | 52.1 | 47.4 | 156.2 | 470.9 | 590.6 | 640.3 | 648.5 | 679.5 | 663.9 | 603 | 15.5 | 124.9 | 0.3 | 100.8 | 92.4 | 180.7 | 261.2 | 260.2 | -0.21 | 15.2 | 269.8 | 270 | 36.9 | 440.6 | 146.4 | -2 | 259.4 | 155.9 | 264.1 | 240.3 | 113.4
32.3 | 1200 | 2615.3 | 328.5 | 65.73 | 200.063 | 73.4 | 2290.55 | 101.4 | 110 | 8.6 | 124.9 | 132.5 | 124.3 | 35 | 77.9 | 14.1 | 21.9 | 43 | 224 | 29.9 | 72 | 35.3 | 26.8 | 37.5 | 52.1 | 47.4 | 155.9 | 470.6 | 591.5 | 640.4 | 648.6 | 678.9 | 662.9 | 601.5 | 14.7 | 125 | 0.3 | 100.8 | 92.5 | 180.6 | 261.2 | 260.1 | -0.21 | 15.2 | 269.7 | 269.9 | 37 | 440.5 | 146.3 | -2 | 259.4 | 156 | 264.2 | 240.3 | 113.4
32.4 | 1199 | 2614.4 | 328.4 | 65.81 | 200.424 | 73.4 | 2297.13 | 101.9 | 110.4 | 8.5 | 125 | 132.5 | 124.4 | 35 | 77.9 | 14 | 21.9 | 42.9 | 224.2 | 30 | 72.1 | 35.2 | 26.8 | 37.5 | 52.1 | 47.4 | 156.3 | 470.9 | 590.8 | 640.5 | 648.8 | 679.5 | 663.6 | 603.2 | 15 | 125 | 0.3 | 100.8 | 92.8 | 180.9 | 261.1 | 260 | -0.21 | 15.2 | 269.6 | 269.7 | 36.9 | 440.2 | 146.2 | -2.1 | 259.2 | 154.5 | 263.8 | 239.9 | 113
32.5 | 1200 | 2613.4 | 328.5 | 65.83 | 200.401 | 73.6 | 2303.71 | 101.5 | 110.1 | 8.6 | 124.9 | 132.4 | 124.3 | 34.8 | 77.8 | 13.8 | 22 | 42.9 | 224.6 | 30.2 | 72 | 35.6 | 26.7 | 37.5 | 52.1 | 47.3 | 155.3 | 471.3 | 592 | 641.5 | 649.6 | 680 | 664.2 | 602.9 | 15.3 | 124.9 | 0.3 | 100.8 | 92.6 | 180.8 | 261.1 | 260 | -0.22 | 15.2 | 269.7 | 269.9 | 36.8 | 440.5 | 146.2 | -2.1 | 259.3 | 155.8 | 264 | 240.2 | 111
32.6 | 1200 | 2615.2 | 328.6 | 65.83 | 200.325 | 73.4 | 2310.3 | 101.6 | 110.3 | 8.7 | 125.4 | 132.5 | 124.6 | 35 | 78 | 13.9 | 21.9 | 43 | 224.1 | 29.9 | 72.1 | 35.4 | 26.8 | 37.4 | 52.1 | 47.5 | 156.2 | 470.6 | 592.1 | 640.7 | 648.9 | 678.8 | 662.8 | 602 | 14.6 | 125.2 | 0.3 | 100.8 | 92.6 | 181 | 261.2 | 260.2 | -0.22 | 15.2 | 269.8 | 269.9 | 36.9 | 440.2 | 146.2 | -2.1 | 259.4 | 154.6 | 263.6 | 239.8 | 112.3
32.7 | 1199 | 2613.8 | 328.2 | 65.85 | 200.643 | 73.5 | 2316.88 | 101.4 | 110 | 8.6 | 125.4 | 132.4 | 124.5 | 35 | 77.7 | 13.8 | 21.9 | 43 | 224.4 | 30 | 71.9 | 35.5 | 26.7 | 37.5 | 52 | 47.3 | 156.1 | 471 | 592 | 641.1 | 649.3 | 679.1 | 663.4 | 602.9 | 15.3 | 125.4 | 0.3 | 100.8 | 92.7 | 180.7 | 261 | 259.9 | -0.22 | 15.2 | 269.5 | 269.6 | 36.9 | 440.3 | 146.1 | -2.1 | 259.2 | 154.7 | 263.6 | 239.7 | 112.6
32.8 | 1200 | 2614 | 328.4 | 65.86 | 200.517 | 73.4 | 2323.47 | 101.3 | 109.8 | 8.5 | 125.1 | 132.4 | 124.4 | 35 | 78 | 13.8 | 22 | 43.1 | 224.1 | 29.8 | 71.9 | 35.5 | 26.8 | 37.6 | 52.1 | 47.4 | 155.6 | 470.2 | 590.4 | 639.8 | 647.9 | 678.5 | 662.5 | 602 | 14.8 | 125 | 0.3 | 100.8 | 92.7 | 180.9 | 261.6 | 260.5 | -0.2 | 15.2 | 270.1 | 270.2 | 36.9 | 440.2 | 146 | -2 | 259.8 | 155.4 | 264 | 240.2 | 115.1
32.9 | 1200 | 2615.2 | 328.7 | 65.82 | 200.257 | 73.3 | 2330.05 | 101.8 | 110.2 | 8.4 | 124.8 | 132.5 | 124.6 | 34.8 | 77.8 | 13.8 | 21.6 | 43 | 223.8 | 29.7 | 72 | 35.2 | 26.7 | 37.5 | 52 | 47.4 | 156 | 469.6 | 591.2 | 640 | 648.1 | 677.7 | 661.7 | 600.9 | 15 | 125 | 0.3 | 100.8 | 92.6 | 180.8 | 261.6 | 260.5 | -0.2 | 15.2 | 270.2 | 270.3 | 36.9 | 440.4 | 146 | -2 | 259.8 | 154.8 | 263.6 | 239.7 | 114.9
33 | 1200 | 2614.7 | 328.6 | 65.85 | 200.426 | 73.5 | 2336.63 | 101.2 | 109.8 | 8.6 | 125 | 132.3 | 124.4 | 35.6 | 78.1 | 13.7 | 22 | 43.1 | 224.8 | 30.5 | 72.1 | 35.1 | 26.8 | 37.5 | 52.1 | 47.4 | 156 | 471.3 | 591.5 | 641 | 649.4 | 679.9 | 663.8 | 602.7 | 15.5 | 125.1 | 0.3 | 100.8 | 92.5 | 180.7 | 261 | 259.9 | -0.2 | 15.2 | 269.6 | 269.8 | 37 | 440.3 | 146 | -2.1 | 259.2 | 154.5 | 263.8 | 240 | 114.2
33.1 | 1200 | 2615.9 | 328.7 | 65.91 | 200.526 | 73.3 | 2343.22 | 100.1 | 108.5 | 8.4 | 125.1 | 132.5 | 124.5 | 34.6 | 77.9 | 13.7 | 22.1 | 43 | 224.4 | 30.1 | 71.8 | 34.9 | 26.8 | 37.7 | 52.1 | 47.4 | 154.9 | 470.7 | 590.9 | 640.4 | 648.7 | 678.9 | 662.5 | 602.4 | 14.8 | 125 | 0.3 | 100.8 | 92.9 | 181.1 | 261.2 | 260.1 | -0.2 | 15.2 | 269.8 | 269.9 | 36.9 | 440.5 | 145.9 | -2 | 259.4 | 154.8 | 263.7 | 239.8 | 114.8
33.2 | 1201 | 2615.8 | 329.1 | 65.78 | 199.869 | 73.2 | 2349.81 | 101.1 | 109.8 | 8.7 | 124.9 | 132.4 | 124.3 | 34.6 | 77.7 | 13.5 | 21.8 | 43 | 224.1 | 29.8 | 71.9 | 34.9 | 26.8 | 37.4 | 52 | 47.3 | 156.2 | 470.5 | 591.3 | 640.7 | 649 | 678.7 | 662.9 | 602 | 15 | 124.9 | 0.3 | 100.8 | 92.7 | 180.7 | 261.5 | 260.4 | -0.19 | 15.2 | 270 | 270.2 | 36.9 | 440.6 | 145.8 | -2.1 | 259.7 | 155 | 263.9 | 240.1 | 115.6
33.3 | 1200 | 2615 | 328.5 | 65.77 | 200.175 | 73.4 | 2356.38 | 101.3 | 110 | 8.7 | 125.1 | 132.4 | 124.5 | 35.7 | 78 | 13.5 | 22 | 43.1 | 224.5 | 30.3 | 72 | 34.7 | 26.8 | 37.4 | 52.1 | 47.4 | 156.2 | 470.7 | 591 | 640.8 | 649.2 | 678.8 | 662.9 | 601.7 | 15.5 | 125 | 0.3 | 100.7 | 92.7 | 181.1 | 261 | 259.9 | -0.21 | 15.1 | 269.6 | 269.8 | 36.8 | 440.4 | 146 | -2.1 | 259.2 | 154.9 | 263.6 | 239.9 | 112.5
33.4 | 1200 | 2613.8 | 328.5 | 65.84 | 200.445 | 73.4 | 2362.97 | 101.3 | 110 | 8.7 | 124.9 | 132.3 | 124.4 | 35.3 | 78.1 | 13.4 | 21.9 | 43.1 | 224 | 29.8 | 72 | 35 | 26.7 | 37.4 | 52 | 47.4 | 156 | 470 | 589.2 | 639.7 | 648.3 | 678.2 | 662 | 601.7 | 14.6 | 124.9 | 0.3 | 100.7 | 92.8 | 180.7 | 261.2 | 260.1 | -0.21 | 15.2 | 269.8 | 270 | 36.9 | 440.3 | 145.9 | -2.1 | 259.4 | 154.5 | 263.6 | 239.9 | 112.8
33.5 | 1200 | 2614.6 | 328.6 | 65.79 | 200.207 | 73.3 | 2369.55 | 101.5 | 110 | 8.5 | 125 | 132.3 | 124.4 | 34.4 | 77.5 | 13.3 | 21.9 | 43 | 224.1 | 29.8 | 71.9 | 34.8 | 26.7 | 37.4 | 51.9 | 47.3 | 155.9 | 469.9 | 590.7 | 640 | 648.2 | 677.9 | 661.6 | 600.6 | 14.9 | 124.9 | 0.3 | 100.7 | 92.8 | 180.8 | 261.4 | 260.4 | -0.24 | 15.2 | 270 | 270.2 | 36.9 | 440.1 | 145.8 | -2 | 259.6 | 154.8 | 263.6 | 239.9 | 109.7
33.6 | 1200 | 2615 | 328.5 | 65.78 | 200.22 | 73.3 | 2376.13 | 101.3 | 110.1 | 8.8 | 125 | 132.3 | 124.4 | 35.1 | 77.8 | 13.3 | 21.9 | 43 | 224.5 | 30 | 72 | 34.6 | 26.6 | 37.4 | 51.9 | 47.2 | 156.3 | 470.4 | 591.5 | 640.4 | 648.6 | 678.6 | 662 | 600.9 | 15.3 | 124.9 | 0.3 | 100.7 | 92.5 | 180.5 | 260.9 | 259.9 | -0.23 | 15.1 | 269.5 | 269.7 | 36.9 | 440.4 | 145.8 | -2.1 | 259.1 | 154.8 | 263.6 | 239.8 | 110.5
33.7 | 1201 | 2615 | 328.8 | 65.83 | 200.231 | 73.4 | 2382.71 | 101.4 | 109.6 | 8.3 | 124.9 | 132.3 | 124.3 | 34.8 | 78 | 13.3 | 22 | 43 | 224.4 | 30.1 | 72 | 34.5 | 26.7 | 37.4 | 52 | 47.3 | 155.6 | 470.2 | 591 | 640.2 | 648.2 | 678.1 | 661.8 | 601 | 14.8 | 124.9 | 0.3 | 100.7 | 92.9 | 181.1 | 261.1 | 260.1 | -0.22 | 15.1 | 269.8 | 269.9 | 36.9 | 440.3 | 145.8 | -2.1 | 259.3 | 154.8 | 263.9 | 240.1 | 110.8
33.8 | 1199 | 2615.3 | 328.5 | 65.71 | 200.022 | 73.2 | 2389.29 | 101.9 | 110.5 | 8.6 | 125.2 | 132.2 | 124.5 | 35 | 77.8 | 13.2 | 21.6 | 43 | 223.7 | 29.5 | 72 | 34.9 | 26.8 | 37.4 | 52 | 47.4 | 156.4 | 469.6 | 590.7 | 639.8 | 647.9 | 677.4 | 661 | 599.4 | 15.5 | 125.1 | 0.3 | 100.7 | 92.6 | 180.8 | 261.4 | 260.3 | -0.22 | 15.2 | 269.9 | 270.1 | 37 | 440.3 | 145.8 | -2.1 | 259.6 | 155.4 | 264 | 240.1 | 111.9
33.9 | 1200 | 2614.1 | 328.5 | 65.79 | 200.293 | 73.4 | 2395.86 | 101.1 | 109.9 | 8.9 | 125.1 | 132.5 | 124.5 | 35.4 | 78 | 13.3 | 21.6 | 43.1 | 224.1 | 29.9 | 72 | 34.7 | 26.8 | 37.6 | 52 | 47.4 | 156.1 | 470.3 | 591.8 | 640.8 | 648.9 | 678.5 | 661.9 | 600.5 | 14.8 | 125.1 | 0.3 | 100.7 | 92.6 | 180.6 | 261.2 | 260.2 | -0.21 | 15.2 | 269.8 | 270 | 37 | 440.3 | 145.7 | -2 | 259.4 | 155.1 | 263.8 | 240 | 113.8
34 | 1200 | 2614.1 | 328.6 | 65.73 | 200.031 | 73.3 | 2402.44 | 101.5 | 110.1 | 8.6 | 125.3 | 132.4 | 124.6 | 34.9 | 77.9 | 13.1 | 21.5 | 43 | 223.8 | 29.9 | 72.1 | 35.1 | 26.8 | 37.4 | 51.9 | 47.3 | 155.9 | 470.3 | 591.6 | 640.4 | 648.7 | 678.5 | 662.3 | 600.2 | 15 | 125.2 | 0.3 | 100.7 | 92.7 | 180.8 | 260.7 | 259.7 | -0.21 | 15.2 | 269.3 | 269.6 | 36.9 | 440 | 145.6 | -2.1 | 258.9 | 154.5 | 263.8 | 240 | 112.7
34.1 | 1200 | 2614.7 | 328.6 | 65.9 | 200.524 | 73.6 | 2409.02 | 101.6 | 110.1 | 8.4 | 124.7 | 132.3 | 124.1 | 34.3 | 77.6 | 13.1 | 22.1 | 43 | 225.3 | 30.7 | 72.1 | 35 | 26.7 | 37.6 | 51.8 | 47.2 | 156.1 | 472.1 | 592.3 | 642.8 | 650.8 | 680.8 | 664.8 | 603.3 | 15.4 | 124.7 | 0.3 | 100.7 | 92.6 | 180.8 | 260.5 | 259.4 | -0.23 | 15.2 | 269.1 | 269.3 | 36.9 | 440 | 145.6 | -2.2 | 258.7 | 155.4 | 263.9 | 240.2 | 111
34.2 | 1200 | 2614.3 | 328.6 | 65.63 | 199.713 | 73.2 | 2415.59 | 101 | 109.7 | 8.7 | 125.1 | 132.3 | 124.3 | 35.7 | 78 | 13.1 | 21.9 | 43 | 224 | 29.8 | 71.9 | 34.8 | 26.8 | 37.4 | 51.9 | 47.6 | 155.7 | 469.7 | 591.1 | 640.1 | 648 | 677.6 | 661.1 | 600.2 | 14.5 | 125 | 0.3 | 100.7 | 92.6 | 180.9 | 261 | 260 | -0.22 | 15.2 | 269.6 | 269.8 | 36.9 | 440.1 | 145.6 | -2 | 259.2 | 154.7 | 263.7 | 239.9 | 111.4
34.3 | 1199 | 2613 | 328.2 | 65.84 | 200.623 | 73.3 | 2422.17 | 101.5 | 110.1 | 8.7 | 125.1 | 132.3 | 124.5 | 34.6 | 77.8 | 13 | 21.7 | 43 | 224.1 | 29.7 | 72.1 | 34.8 | 26.8 | 37.5 | 51.9 | 47.1 | 156.1 | 470.1 | 591.1 | 640.3 | 648.5 | 677.5 | 661 | 600.6 | 15.2 | 125.1 | 0.3 | 100.7 | 92.6 | 180.5 | 260.8 | 259.8 | -0.21 | 15.1 | 269.4 | 269.6 | 36.9 | 440 | 145.6 | -2 | 259.1 | 155 | 263.6 | 239.7 | 112.9
34.4 | 1200 | 2613.6 | 328.4 | 65.73 | 200.132 | 73.5 | 2428.76 | 101.2 | 110 | 8.8 | 125 | 132.2 | 124.3 | 34.7 | 77.7 | 13 | 21.9 | 43 | 224.6 | 30.1 | 72.1 | 34.9 | 26.7 | 37.3 | 51.9 | 47.2 | 156.1 | 470.8 | 591.4 | 641 | 649.3 | 678.8 | 662.4 | 601.4 | 14.8 | 124.9 | 0.3 | 100.6 | 92.7 | 180.7 | 261 | 260 | -0.22 | 15.2 | 269.7 | 269.8 | 36.8 | 440 | 145.5 | -2.1 | 259.2 | 154.9 | 263.7 | 239.9 | 112.1
34.5 | 1200 | 2613.2 | 328.4 | 65.85 | 200.499 | 73.3 | 2435.32 | 101.6 | 110.2 | 8.5 | 125 | 132.3 | 124.3 | 35.7 | 78.3 | 12.8 | 21.7 | 43 | 224.1 | 30 | 72 | 34.6 | 26.7 | 37.4 | 51.8 | 47.3 | 156.4 | 470.4 | 591.2 | 640.5 | 648.7 | 678.5 | 662.4 | 600.8 | 15 | 124.9 | 0.3 | 100.7 | 92.8 | 181.1 | 260.6 | 259.6 | -0.24 | 15.2 | 269.2 | 269.4 | 37 | 440.2 | 145.5 | -2.1 | 258.8 | 155.2 | 263.7 | 239.9 | 108.9
34.6 | 1200 | 2614.7 | 328.6 | 65.89 | 200.5 | 73.2 | 2441.91 | 101 | 109.5 | 8.5 | 124.8 | 132.3 | 124.2 | 33.7 | 77.6 | 12.9 | 21.9 | 42.9 | 224.7 | 30.3 | 72 | 34.8 | 26.7 | 37.3 | 51.8 | 47.2 | 155.8 | 471 | 592.3 | 641.3 | 649.5 | 679.5 | 663.2 | 601.9 | 15.5 | 124.8 | 0.3 | 100.6 | 92.7 | 181 | 260.7 | 259.7 | -0.23 | 15.1 | 269.4 | 269.6 | 36.9 | 439.9 | 145.4 | -2.1 | 258.9 | 156 | 264.2 | 240.3 | 111.4
34.7 | 1200 | 2612.8 | 328.4 | 65.7 | 200.05 | 73.4 | 2448.49 | 101.2 | 109.9 | 8.7 | 124.9 | 132.4 | 124.3 | 35.2 | 77.8 | 12.9 | 21.9 | 42.9 | 224.2 | 29.8 | 71.9 | 34.9 | 26.7 | 37.6 | 51.8 | 47.2 | 156.2 | 470.1 | 590.5 | 639.7 | 648.2 | 678.4 | 661.9 | 601 | 14.5 | 124.9 | 0.3 | 100.6 | 92.6 | 180.6 | 261.2 | 260.2 | -0.22 | 15.2 | 269.8 | 270 | 36.9 | 440.1 | 145.5 | -2.1 | 259.4 | 154 | 263.6 | 239.9 | 111.9
34.8 | 1201 | 2615.5 | 328.9 | 65.79 | 200.007 | 73.4 | 2455.07 | 101 | 109.7 | 8.7 | 125 | 132.3 | 124.2 | 35.5 | 78.1 | 13 | 21.7 | 43 | 224.1 | 29.8 | 72.1 | 34.4 | 26.7 | 37.5 | 51.9 | 47.2 | 155.8 | 470.4 | 590.7 | 640 | 648.4 | 679 | 663 | 601.4 | 15 | 124.9 | 0.3 | 100.6 | 92.7 | 180.9 | 261.2 | 260.1 | -0.19 | 15.2 | 269.8 | 270 | 36.9 | 440.2 | 145.5 | -2.1 | 259.4 | 154.7 | 263.7 | 239.9 | 115.8
34.9 | 1199 | 2614.1 | 328.3 | 65.95 | 200.887 | 73.7 | 2461.66 | 101 | 109.8 | 8.8 | 124.8 | 132.5 | 124.2 | 35.1 | 77.9 | 12.8 | 22.3 | 42.9 | 225.4 | 30.7 | 72.2 | 34.8 | 26.7 | 37.5 | 51.8 | 47.2 | 156.7 | 472.3 | 592 | 642.2 | 650.5 | 681.7 | 665.3 | 603.7 | 15.1 | 124.8 | 0.3 | 100.7 | 92.7 | 180.8 | 260.8 | 259.8 | -0.22 | 15.2 | 269.5 | 269.6 | 36.9 | 440.1 | 145.4 | -2.1 | 259 | 155.4 | 263.8 | 240 | 112
35 | 1200 | 2614.3 | 328.5 | 65.76 | 200.199 | 73.4 | 2468.24 | 101.4 | 110 | 8.6 | 124.9 | 132.5 | 124.3 | 34.3 | 77.7 | 12.9 | 21.7 | 42.9 | 223.5 | 29.3 | 71.9 | 34.5 | 26.7 | 37.3 | 51.9 | 47.3 | 155.7 | 469.5 | 590.1 | 639.8 | 647.9 | 677.7 | 661.3 | 600 | 14.7 | 124.9 | 0.3 | 100.7 | 92.8 | 180.9 | 261.3 | 260.3 | -0.22 | 15.2 | 269.9 | 270.1 | 36.9 | 440.2 | 145.5 | -2.1 | 259.5 | 154.7 | 263.6 | 239.8 | 110.8
35.1 | 1199 | 2615.1 | 328.4 | 65.6 | 199.758 | 73.5 | 2474.81 | 101.6 | 110.2 | 8.6 | 125.1 | 132.5 | 124.5 | 35.8 | 78 | 13 | 21.5 | 43.1 | 224.2 | 29.9 | 72.1 | 34.8 | 26.7 | 37.6 | 51.8 | 47.3 | 156 | 470.5 | 590.3 | 640.3 | 648.7 | 679.3 | 662.9 | 601.4 | 15.3 | 125.1 | 0.3 | 100.7 | 92.8 | 181 | 261 | 260 | -0.2 | 15.2 | 269.6 | 269.8 | 37 | 440.3 | 145.4 | -2.1 | 259.3 | 154.5 | 263.7 | 239.8 | 114.6
35.2 | 1200 | 2615.5 | 328.7 | 65.98 | 200.746 | 73.3 | 2481.4 | 101.3 | 110 | 8.7 | 124.9 | 132.4 | 124.3 | 35.2 | 78.1 | 12.9 | 22 | 42.9 | 224.8 | 30.3 | 72.1 | 34.9 | 26.7 | 37.3 | 51.8 | 47.2 | 156.2 | 471.1 | 592.2 | 641.3 | 649.3 | 679.4 | 663.3 | 601.8 | 14.6 | 124.7 | 0.3 | 100.7 | 92.6 | 180.9 | 261 | 260 | -0.2 | 15.2 | 269.7 | 269.8 | 37 | 440.3 | 145.4 | -2 | 259.3 | 154.6 | 263.7 | 239.9 | 114.3
35.3 | 1200 | 2613.6 | 328.3 | 65.81 | 200.439 | 73.3 | 2487.98 | 101.4 | 109.9 | 8.6 | 124.9 | 132.5 | 124.3 | 34.6 | 77.6 | 12.9 | 21.8 | 42.9 | 224.2 | 30 | 71.8 | 35 | 26.7 | 37.4 | 51.8 | 47.2 | 156 | 470.3 | 591.6 | 640.7 | 648.7 | 678.3 | 661.7 | 600.7 | 14.9 | 124.9 | 0.3 | 100.6 | 92.5 | 180.7 | 260.9 | 259.9 | -0.2 | 15.2 | 269.6 | 269.7 | 36.9 | 440 | 145.4 | -2 | 259.2 | 155.5 | 264.1 | 240.3 | 114
35.4 | 1201 | 2615.4 | 328.8 | 65.77 | 200.015 | 73.3 | 2494.56 | 100.4 | 109.3 | 8.9 | 125 | 132.4 | 124.3 | 35.2 | 77.8 | 12.9 | 22 | 43.1 | 224.5 | 30.1 | 71.9 | 34.8 | 26.7 | 37.5 | 51.8 | 47.2 | 155.7 | 470.7 | 591 | 640.5 | 648.8 | 678.9 | 662.5 | 601.5 | 14.9 | 124.9 | 0.3 | 100.6 | 92.4 | 180.8 | 261.1 | 260.1 | -0.2 | 15.2 | 269.8 | 270 | 36.9 | 440.3 | 145.5 | -2 | 259.4 | 154.4 | 263.7 | 239.9 | 114.1
35.5 | 1200 | 2614.2 | 328.6 | 65.72 | 199.989 | 73.2 | 2501.13 | 101.5 | 110 | 8.5 | 125.1 | 132.5 | 124.6 | 35.3 | 78 | 12.9 | 21.6 | 43 | 223.7 | 29.6 | 71.9 | 34.7 | 26.6 | 37.4 | 51.9 | 47.1 | 155.9 | 469.6 | 590.6 | 639.7 | 647.6 | 677.1 | 660.7 | 600.4 | 14.5 | 125.1 | 0.3 | 100.6 | 92.7 | 181.1 | 261 | 260 | -0.2 | 15.2 | 269.6 | 269.8 | 36.9 | 440.2 | 145.6 | -2 | 259.2 | 154 | 263.5 | 239.8 | 114.2
35.6 | 1201 | 2614.7 | 328.8 | 65.84 | 200.232 | 73.4 | 2507.71 | 101.9 | 110.4 | 8.4 | 124.9 | 132.4 | 124.4 | 35.2 | 77.9 | 12.8 | 21.8 | 43.1 | 224.6 | 30.2 | 72 | 35 | 26.8 | 37.5 | 51.9 | 47.3 | 156.2 | 471 | 592.4 | 641.8 | 650 | 679.1 | 663 | 601.3 | 15.1 | 124.9 | 0.3 | 100.6 | 92.9 | 180.8 | 261 | 260 | -0.2 | 15.2 | 269.7 | 269.8 | 36.8 | 440 | 145.5 | -2 | 259.2 | 154.9 | 263.8 | 240.1 | 113.6
35.7 | 1200 | 2615.4 | 328.6 | 65.85 | 200.415 | 73.5 | 2514.3 | 101.3 | 109.9 | 8.6 | 125 | 132.4 | 124.4 | 35.1 | 77.8 | 12.9 | 22.2 | 43.1 | 224.9 | 30.5 | 72.1 | 35.3 | 26.8 | 37.5 | 51.9 | 47.2 | 156 | 471.5 | 591 | 641.2 | 649.5 | 680 | 663.8 | 602 | 15 | 125 | 0.3 | 100.6 | 92.8 | 180.6 | 261 | 260 | -0.2 | 15.2 | 269.7 | 269.9 | 36.9 | 440 | 145.6 | -2 | 259.3 | 154.4 | 263.7 | 240 | 114.8
35.8 | 1200 | 2615.4 | 328.7 | 65.76 | 200.045 | 73.3 | 2520.88 | 102.7 | 111.1 | 8.4 | 124.9 | 132.4 | 124.4 | 34.7 | 77.6 | 12.8 | 21.7 | 43 | 223.9 | 29.7 | 72.1 | 35 | 26.8 | 37.5 | 51.9 | 47.2 | 156.3 | 469.9 | 590.9 | 640.4 | 648.6 | 677.8 | 661.8 | 600.6 | 15 | 125 | 0.3 | 100.6 | 92.6 | 180.5 | 261.2 | 260.2 | -0.2 | 15.2 | 269.9 | 270 | 36.9 | 440.2 | 145.5 | -2.1 | 259.5 | 155.2 | 263.8 | 240 | 114
35.9 | 1200 | 2614.5 | 328.5 | 65.75 | 200.148 | 73.6 | 2527.45 | 101.1 | 109.9 | 8.8 | 125.1 | 132.4 | 124.5 | 34.7 | 77.7 | 12.8 | 21.6 | 43.1 | 224.5 | 30.1 | 72.1 | 34.9 | 26.8 | 37.6 | 52 | 47.3 | 155.9 | 470.5 | 590.3 | 640.8 | 648.9 | 678.9 | 663.1 | 601.7 | 15.5 | 125.2 | 0.3 | 100.6 | 92.7 | 180.8 | 261.1 | 260 | -0.22 | 15.2 | 269.7 | 269.9 | 36.9 | 440 | 145.4 | -2.1 | 259.3 | 154.2 | 263.6 | 239.8 | 112.1
36 | 1200 | 2614.6 | 328.5 | 65.88 | 200.56 | 73.3 | 2534.04 | 101.9 | 110.4 | 8.5 | 124.9 | 132.4 | 124.3 | 34.6 | 77.6 | 12.7 | 22 | 42.9 | 224.6 | 30 | 72 | 34.7 | 26.7 | 37.3 | 51.9 | 47.2 | 156.2 | 470.4 | 591 | 640.4 | 648.6 | 678.4 | 662.4 | 600.4 | 14.7 | 125 | 0.3 | 100.6 | 92.7 | 180.9 | 261.2 | 260.2 | -0.24 | 15.2 | 269.8 | 270 | 36.9 | 440.1 | 145.4 | -2 | 259.4 | 154.6 | 263.8 | 240.1 | 108.7
36.1 | 1200 | 2612.8 | 328.3 | 65.76 | 200.308 | 73.4 | 2540.61 | 101.5 | 110.1 | 8.6 | 125.1 | 132.6 | 124.5 | 35.2 | 77.9 | 12.9 | 21.8 | 43.1 | 224.6 | 30.1 | 72 | 34.7 | 26.8 | 37.7 | 51.9 | 47.3 | 156.2 | 470.2 | 591.3 | 640.5 | 648.7 | 678.4 | 662.1 | 600.6 | 15 | 125.1 | 0.3 | 100.6 | 92.7 | 180.6 | 260.9 | 259.9 | -0.22 | 15.2 | 269.5 | 269.7 | 36.9 | 440.1 | 145.4 | -2 | 259.1 | 154.2 | 263.6 | 239.9 | 110.7
36.2 | 1200 | 2614.3 | 328.6 | 65.83 | 200.35 | 73.6 | 2547.2 | 101.5 | 110.2 | 8.7 | 124.8 | 132.4 | 124.3 | 35.5 | 78.1 | 12.9 | 22 | 43 | 225 | 30.6 | 72.1 | 34.9 | 26.8 | 37.5 | 51.9 | 47.3 | 156.5 | 471.3 | 592 | 641.6 | 649.9 | 680.5 | 663.9 | 601.7 | 15.6 | 124.9 | 0.3 | 100.6 | 92.6 | 180.7 | 260.9 | 259.9 | -0.21 | 15.2 | 269.6 | 269.7 | 36.9 | 440 | 145.5 | -2.1 | 259.1 | 153.9 | 263.6 | 239.9 | 112.8
36.3 | 1200 | 2613.5 | 328.4 | 65.79 | 200.308 | 73.3 | 2553.78 | 101.4 | 110 | 8.6 | 125.1 | 132.4 | 124.4 | 35 | 77.9 | 12.8 | 21.8 | 43 | 224.2 | 29.9 | 71.9 | 35.1 | 26.7 | 37.4 | 51.9 | 47.2 | 156.2 | 469.7 | 589 | 639.3 | 648 | 678.2 | 661.8 | 600.4 | 14.6 | 125.1 | 0.3 | 100.6 | 92.7 | 180.9 | 261 | 260 | -0.22 | 15.2 | 269.7 | 269.9 | 37 | 440.2 | 145.4 | -2.1 | 259.3 | 154.2 | 263.8 | 240.1 | 111.5
36.4 | 1201 | 2614.5 | 328.8 | 65.72 | 199.878 | 73.4 | 2560.35 | 101.3 | 110 | 8.7 | 125 | 132.5 | 124.4 | 34.8 | 77.8 | 12.9 | 21.6 | 43.1 | 224.4 | 30 | 72.1 | 34.8 | 26.7 | 37.5 | 51.9 | 47.3 | 155.9 | 470.7 | 590.2 | 640.6 | 648.8 | 679.3 | 663 | 601.2 | 15.5 | 125 | 0.3 | 100.6 | 92.5 | 180.8 | 261.1 | 260.1 | -0.22 | 15.2 | 269.8 | 270 | 36.9 | 440.2 | 145.4 | -2.1 | 259.3 | 154.6 | 263.9 | 240.1 | 111.5
36.5 | 1200 | 2615.3 | 328.6 | 65.84 | 200.38 | 73.5 | 2566.92 | 101.1 | 109.8 | 8.7 | 125.2 | 132.5 | 124.6 | 36.2 | 78.4 | 12.9 | 22 | 43.1 | 224.7 | 30.2 | 72 | 34.3 | 26.8 | 37.5 | 51.9 | 47.2 | 156 | 471 | 589.7 | 640.3 | 648.5 | 680 | 663.6 | 601.6 | 14.7 | 125.2 | 0.3 | 100.6 | 92.5 | 180.8 | 261.2 | 260.2 | -0.22 | 15.2 | 269.9 | 270.1 | 36.9 | 440 | 145.4 | -2.1 | 259.5 | 154 | 263.4 | 239.6 | 112.3
36.6 | 1200 | 2616.6 | 328.9 | 65.83 | 200.128 | 73.3 | 2573.51 | 101.7 | 110.2 | 8.5 | 125 | 132.3 | 124.3 | 34.6 | 77.8 | 12.8 | 21.6 | 43 | 224.4 | 30 | 72.2 | 34.9 | 26.8 | 37.5 | 51.9 | 47.2 | 156.1 | 470.4 | 590.7 | 640.4 | 648.5 | 679.2 | 663.1 | 600.8 | 14.9 | 125 | 0.3 | 100.6 | 92.6 | 180.8 | 261.3 | 260.3 | -0.22 | 15.2 | 270 | 270.1 | 36.9 | 440.3 | 145.4 | -2.1 | 259.5 | 154.9 | 263.8 | 240.1 | 111.9
36.7 | 1201 | 2616.5 | 329 | 65.78 | 199.948 | 73.2 | 2580.09 | 101.1 | 109.8 | 8.6 | 124.8 | 132.2 | 124.3 | 34.9 | 77.6 | 12.8 | 21.9 | 42.9 | 224.7 | 30.2 | 72 | 34.8 | 26.7 | 37.4 | 51.8 | 47.2 | 156 | 470.7 | 591.1 | 641.1 | 649.5 | 679.1 | 662.6 | 601.1 | 15.4 | 124.9 | 0.3 | 100.6 | 92.6 | 181 | 261 | 259.9 | -0.21 | 15.2 | 269.7 | 269.9 | 36.9 | 440.3 | 145.5 | -2.1 | 259.2 | 154.1 | 263.5 | 239.7 | 112.7
36.8 | 1199 | 2613.9 | 328.2 | 65.5 | 199.555 | 73.3 | 2586.66 | 101.3 | 109.9 | 8.6 | 125 | 132.5 | 124.5 | 36 | 78.1 | 12.9 | 21.4 | 43.1 | 223.5 | 29.2 | 71.9 | 34.8 | 26.7 | 37.6 | 51.9 | 47.3 | 155.8 | 468.7 | 588.8 | 639.1 | 647.3 | 676.3 | 659.7 | 599.5 | 14.6 | 125 | 0.3 | 100.6 | 92.8 | 181 | 261.1 | 260.1 | -0.21 | 15.2 | 269.7 | 269.9 | 36.9 | 440.4 | 145.6 | -2 | 259.3 | 154.1 | 263.5 | 239.6 | 112.8
36.9 | 1201 | 2615.1 | 328.9 | 66.1 | 200.99 | 73.7 | 2593.23 | 99.9 | 109.2 | 9.3 | 124.9 | 132.4 | 124.4 | 35.5 | 78.2 | 12.8 | 22.2 | 43.1 | 226.4 | 31.6 | 72.3 | 34.9 | 26.7 | 37.5 | 51.9 | 47.2 | 156.4 | 473.4 | 593.7 | 644 | 652.4 | 683.4 | 667 | 604.8 | 15 | 125 | 0.3 | 100.6 | 92.4 | 180.6 | 260.6 | 259.6 | -0.22 | 15.2 | 269.5 | 269.6 | 36.8 | 440.1 | 145.3 | -2.1 | 258.9 | 154.1 | 263.6 | 239.8 | 111.1
37 | 1201 | 2615.1 | 328.9 | 65.84 | 200.151 | 73.4 | 2599.83 | 101.4 | 110 | 8.5 | 124.9 | 132.4 | 124.2 | 34.9 | 77.8 | 12.9 | 22.1 | 43.1 | 224.3 | 29.7 | 72.1 | 35.1 | 26.7 | 37.4 | 51.9 | 47.3 | 156 | 470.2 | 590.2 | 640.4 | 648.6 | 678.4 | 662.3 | 600.9 | 15.1 | 124.8 | 0.3 | 100.6 | 92.7 | 180.9 | 261.3 | 260.3 | -0.22 | 15.2 | 270 | 270.1 | 36.9 | 440.1 | 145.5 | -2.1 | 259.5 | 154.3 | 263.7 | 240 | 111.7
37.1 | 1200 | 2612.5 | 328.3 | 65.66 | 200.026 | 73.4 | 2606.4 | 101.5 | 110.3 | 8.8 | 125.2 | 132.5 | 124.6 | 34.6 | 77.7 | 12.9 | 21.3 | 43 | 223.8 | 29.6 | 72.1 | 34.7 | 26.7 | 37.7 | 51.8 | 47.2 | 156.3 | 469.2 | 590.1 | 639.8 | 647.9 | 677.3 | 661.3 | 600 | 14.8 | 125.2 | 0.3 | 100.6 | 92.6 | 180.7 | 261.2 | 260.2 | -0.21 | 15.1 | 269.8 | 269.9 | 36.8 | 440.1 | 145.6 | -2.1 | 259.4 | 153.2 | 263.2 | 239.6 | 112.9
37.2 | 1201 | 2613.9 | 328.7 | 65.91 | 200.537 | 73.7 | 2612.99 | 101 | 109.6 | 8.6 | 124.9 | 132.3 | 124.3 | 35.3 | 77.8 | 12.9 | 22.6 | 43 | 226.2 | 31.3 | 72.1 | 34.7 | 26.7 | 37.4 | 52 | 47.3 | 157.1 | 472.8 | 591.5 | 642.5 | 650.8 | 682.3 | 665.6 | 604.4 | 15.3 | 125 | 0.3 | 100.6 | 92.8 | 181 | 260.5 | 259.5 | -0.23 | 15.2 | 269.4 | 269.5 | 36.8 | 440.1 | 145.5 | -2.2 | 258.7 | 154.8 | 263.7 | 240 | 109.7
37.3 | 1200 | 2613.8 | 328.4 | 65.64 | 199.841 | 73.2 | 2619.56 | 101.7 | 110.3 | 8.6 | 125 | 132.6 | 124.4 | 35.4 | 78.1 | 12.9 | 21.7 | 43 | 223.3 | 29 | 72 | 35.1 | 26.8 | 37.5 | 51.9 | 47.3 | 156.2 | 468.2 | 588.2 | 638 | 645.9 | 675.5 | 659.7 | 598.5 | 14.7 | 125 | 0.3 | 100.6 | 92.6 | 180.7 | 261.6 | 260.6 | -0.23 | 15.2 | 270.2 | 270.3 | 36.9 | 440 | 145.5 | -2 | 259.8 | 154.2 | 263.7 | 240 | 110.8
37.4 | 1201 | 2615.1 | 328.9 | 65.78 | 200.005 | 73.5 | 2626.13 | 101.6 | 110.8 | 9.2 | 125.1 | 132.4 | 124.4 | 34.9 | 77.8 | 12.8 | 21.5 | 43 | 224.6 | 30.1 | 72.3 | 34.9 | 26.7 | 37.4 | 51.9 | 47.3 | 157.2 | 470.6 | 590.4 | 640.8 | 649 | 679.5 | 662.8 | 601.7 | 15 | 125.1 | 0.3 | 100.6 | 92.4 | 180.5 | 261.5 | 260.4 | -0.24 | 15.2 | 270.2 | 270.3 | 36.8 | 440.1 | 145.6 | -2.1 | 259.7 | 154.5 | 263.6 | 239.8 | 109.7
37.5 | 1200 | 2615.2 | 328.8 | 65.88 | 200.387 | 73.5 | 2632.72 | 101.3 | 110.1 | 8.8 | 125.1 | 132.5 | 124.5 | 35 | 77.8 | 12.8 | 22.5 | 43 | 225.7 | 30.9 | 72.2 | 35.1 | 26.8 | 37.6 | 52 | 47.3 | 156.7 | 472.2 | 591.7 | 642.1 | 650.5 | 681.2 | 664.7 | 603.6 | 15.5 | 125 | 0.3 | 100.6 | 92.7 | 181 | 260.8 | 259.8 | -0.23 | 15.2 | 269.6 | 269.7 | 36.9 | 440.1 | 145.6 | -2.1 | 259 | 154.9 | 263.7 | 239.9 | 109.5
37.6 | 1200 | 2614.8 | 328.6 | 65.66 | 199.783 | 73.2 | 2639.3 | 101.3 | 109.9 | 8.6 | 125.2 | 132.5 | 124.6 | 34.6 | 77.7 | 12.9 | 21.7 | 42.9 | 223.5 | 29.2 | 72 | 35.1 | 26.7 | 37.5 | 51.9 | 47.2 | 156 | 468.6 | 588.8 | 639 | 646.9 | 676.2 | 659.5 | 598.7 | 14.5 | 125.1 | 0.3 | 100.6 | 92.6 | 180.8 | 261.5 | 260.5 | -0.21 | 15.2 | 270.2 | 270.3 | 36.9 | 440.2 | 145.6 | -2.1 | 259.8 | 153.9 | 263.3 | 239.6 | 112.1
37.7 | 1200 | 2614.4 | 328.6 | 65.79 | 200.244 | 73.5 | 2645.87 | 102 | 110.5 | 8.5 | 124.8 | 132.4 | 124.2 | 35.3 | 77.8 | 12.8 | 21.7 | 43 | 224.8 | 30.2 | 72.2 | 35 | 26.8 | 37.5 | 51.9 | 47.3 | 156.8 | 470.9 | 590.9 | 641.3 | 649.4 | 679.9 | 663.4 | 601.7 | 15.1 | 124.8 | 0.3 | 100.6 | 92.7 | 180.9 | 261.3 | 260.2 | -0.21 | 15.2 | 269.9 | 270.1 | 36.8 | 440.1 | 145.6 | -2.1 | 259.5 | 154 | 263.6 | 239.9 | 112.3
37.8 | 1200 | 2615.4 | 328.7 | 65.88 | 200.398 | 73.5 | 2652.45 | 100.9 | 109.5 | 8.7 | 125 | 132.5 | 124.4 | 35.5 | 78 | 12.9 | 22.3 | 43.1 | 225.2 | 30.6 | 72.1 | 35 | 26.7 | 37.5 | 51.9 | 47.2 | 156.3 | 471.3 | 590.3 | 640.9 | 649.1 | 680.3 | 663.8 | 601.9 | 15 | 125 | 0.3 | 100.6 | 92.7 | 180.9 | 261.1 | 260 | -0.23 | 15.2 | 269.8 | 270 | 36.8 | 440.2 | 145.6 | -2 | 259.3 | 153.6 | 263.4 | 239.7 | 110
37.9 | 1200 | 2612.8 | 328.4 | 65.79 | 200.36 | 73.5 | 2659.04 | 102 | 110.6 | 8.6 | 125.1 | 132.6 | 124.4 | 35.2 | 77.9 | 13 | 21.9 | 43.1 | 224.2 | 29.8 | 72.1 | 35 | 26.8 | 37.5 | 52 | 47.3 | 156.7 | 470.1 | 588.9 | 639.7 | 648.2 | 678.4 | 662.4 | 600.4 | 14.9 | 125 | 0.3 | 100.6 | 92.6 | 180.5 | 261.3 | 260.2 | -0.22 | 15.2 | 269.9 | 270 | 36.9 | 440.1 | 145.7 | -2.1 | 259.4 | 153.7 | 263.5 | 239.9 | 111.8
38 | 1200 | 2614.9 | 328.5 | 65.77 | 200.216 | 73.3 | 2665.61 | 101.4 | 110.1 | 8.7 | 125.2 | 132.5 | 124.4 | 34.9 | 77.9 | 12.9 | 21.8 | 42.9 | 224.4 | 30 | 72.1 | 35.3 | 26.8 | 37.4 | 51.9 | 47.3 | 156.6 | 469.9 | 589.3 | 639.7 | 647.9 | 678.5 | 662.3 | 601.2 | 15.4 | 125.1 | 0.3 | 100.6 | 92.8 | 181.1 | 261.4 | 260.4 | -0.21 | 15.2 | 270.1 | 270.2 | 36.9 | 440.4 | 145.7 | -2 | 259.6 | 153.7 | 263.4 | 239.6 | 112.4
38.1 | 1200 | 2614.1 | 328.4 | 65.81 | 200.35 | 73.6 | 2672.19 | 102.2 | 110.4 | 8.2 | 125 | 132.2 | 124.3 | 35.1 | 77.9 | 12.9 | 21.9 | 43 | 224.4 | 30 | 72.1 | 35.1 | 26.7 | 37.7 | 51.8 | 47 | 156.3 | 470.2 | 589.5 | 639.6 | 648 | 679.1 | 662.7 | 600.9 | 14.6 | 124.9 | 0.3 | 100.6 | 92.9 | 181.2 | 261.2 | 260.2 | -0.22 | 15.2 | 269.9 | 270.1 | 37 | 440.4 | 145.8 | -2.1 | 259.4 | 154 | 263.6 | 239.8 | 111.8
38.2 | 1200 | 2614 | 328.5 | 65.86 | 200.517 | 73.5 | 2678.78 | 101.1 | 109.8 | 8.7 | 125 | 132.4 | 124.5 | 34.5 | 77.7 | 12.9 | 22 | 43 | 224.8 | 30.1 | 72.1 | 34.7 | 26.7 | 37.4 | 51.9 | 47.5 | 156.2 | 470.4 | 590.5 | 640.5 | 648.7 | 679.7 | 663.2 | 601.4 | 15.1 | 125 | 0.3 | 100.6 | 92.8 | 181.1 | 261 | 259.9 | -0.24 | 15.1 | 269.7 | 269.8 | 37 | 440.4 | 145.5 | -2.1 | 259.2 | 154.1 | 263.5 | 239.7 | 109.2
38.3 | 1200 | 2613.6 | 328.4 | 65.81 | 200.378 | 73.6 | 2685.36 | 101.9 | 110.5 | 8.6 | 125 | 132.2 | 124.4 | 35.2 | 77.8 | 12.9 | 22.2 | 43 | 224.9 | 30.2 | 72.2 | 34.8 | 26.6 | 37.3 | 51.9 | 47.2 | 156.7 | 470.9 | 590.5 | 640.6 | 648.7 | 680.2 | 663.9 | 602 | 15.2 | 125.1 | 0.3 | 100.6 | 92.8 | 181 | 261.1 | 260.1 | -0.23 | 15.2 | 269.8 | 269.9 | 36.9 | 440.2 | 145.6 | -2.1 | 259.3 | 154 | 263.7 | 240 | 110.6
38.4 | 1200 | 2615.3 | 328.7 | 65.79 | 200.15 | 73.3 | 2691.93 | 101.5 | 110.1 | 8.6 | 125 | 132.5 | 124.5 | 35 | 78.1 | 13 | 21.3 | 43.1 | 223.6 | 29.2 | 72.1 | 35.3 | 26.8 | 37.5 | 51.9 | 47.3 | 156.2 | 468.7 | 589 | 638.5 | 646.5 | 677.3 | 660.7 | 599.6 | 14.6 | 125.2 | 0.3 | 100.6 | 92.4 | 180.6 | 261.8 | 260.8 | -0.22 | 15.2 | 270.4 | 270.6 | 36.9 | 440.2 | 145.6 | -2 | 260 | 154 | 263.6 | 239.8 | 111.9
38.5 | 1200 | 2613.9 | 328.5 | 65.86 | 200.464 | 73.6 | 2698.52 | 101.6 | 110.3 | 8.7 | 125.2 | 132.5 | 124.5 | 34.4 | 77.7 | 13 | 21.9 | 43.1 | 225.3 | 30.5 | 72.2 | 35.3 | 26.7 | 37.5 | 51.9 | 47.2 | 156.4 | 471.3 | 591.3 | 641.3 | 649.5 | 680.8 | 664.6 | 602.8 | 15.3 | 125.2 | 0.3 | 100.6 | 92.6 | 180.7 | 261.4 | 260.4 | -0.21 | 15.2 | 270.2 | 270.3 | 36.8 | 440.1 | 145.6 | -2.1 | 259.6 | 154 | 263.7 | 240 | 112.4
38.6 | 1200 | 2615.1 | 328.7 | 65.78 | 200.153 | 73.3 | 2705.11 | 101 | 109.7 | 8.7 | 125 | 132.4 | 124.5 | 35.6 | 78 | 13.1 | 22.2 | 43.1 | 224.5 | 29.7 | 72.1 | 35.3 | 26.8 | 37.4 | 51.9 | 47.2 | 156 | 470 | 588.9 | 638.9 | 647.4 | 678.3 | 662.1 | 601.1 | 14.7 | 125 | 0.3 | 100.6 | 92.9 | 181.1 | 261.7 | 260.6 | -0.21 | 15.2 | 270.4 | 270.5 | 36.9 | 440.3 | 145.7 | -2 | 259.8 | 154.4 | 263.7 | 239.9 | 112.2
38.7 | 1199 | 2615.1 | 328.5 | 65.8 | 200.314 | 73.4 | 2711.68 | 101.4 | 109.9 | 8.5 | 124.8 | 132.6 | 124.3 | 35.2 | 78.1 | 13 | 21.6 | 43 | 223.9 | 29.5 | 72 | 35 | 26.8 | 37.6 | 52 | 47.2 | 156 | 469.5 | 589.5 | 639.5 | 647.7 | 678 | 661.7 | 600.8 | 14.9 | 124.8 | 0.3 | 100.6 | 92.8 | 181 | 261.7 | 260.7 | -0.2 | 15.2 | 270.3 | 270.4 | 36.8 | 440.2 | 145.7 | -2 | 259.9 | 154.7 | 263.9 | 240.1 | 113.5
38.8 | 1200 | 2614.7 | 328.5 | 65.93 | 200.713 | 73.7 | 2718.27 | 101.7 | 110.3 | 8.6 | 124.9 | 132.5 | 124.4 | 35.1 | 77.9 | 13.1 | 22.2 | 43 | 225.7 | 30.6 | 72.2 | 35.6 | 26.7 | 37.6 | 51.9 | 47.2 | 156.9 | 471.8 | 592.8 | 642.4 | 650.5 | 681.1 | 664.7 | 602.8 | 15.4 | 125 | 0.3 | 100.6 | 92.8 | 180.9 | 260.9 | 259.9 | -0.21 | 15.2 | 269.6 | 269.8 | 36.9 | 440.3 | 145.6 | -2.1 | 259.1 | 154.1 | 263.6 | 239.7 | 112.2
38.9 | 1200 | 2615 | 328.6 | 65.73 | 200.011 | 73.6 | 2724.85 | 101.3 | 110.1 | 8.8 | 125.1 | 132.3 | 124.4 | 35.3 | 77.8 | 13.1 | 22 | 43 | 224.4 | 29.9 | 72 | 35.2 | 26.7 | 37.4 | 51.9 | 47.2 | 156.3 | 470.3 | 589.8 | 640.2 | 648.7 | 679.3 | 662.7 | 601.2 | 14.5 | 125.1 | 0.3 | 100.5 | 92.6 | 180.5 | 261.6 | 260.6 | -0.2 | 15.2 | 270.4 | 270.5 | 36.9 | 440.4 | 145.8 | -2.1 | 259.8 | 154 | 263.6 | 239.8 | 113.4
39 | 1199 | 2612.9 | 328.2 | 65.81 | 200.528 | 73.5 | 2731.43 | 101.5 | 110.2 | 8.7 | 125 | 132.4 | 124.4 | 35.2 | 78 | 13.1 | 21.8 | 43 | 224.4 | 29.8 | 72 | 35 | 26.7 | 37.4 | 52 | 47.3 | 156.3 | 469.8 | 589.9 | 639.7 | 647.9 | 678.3 | 661.8 | 600.2 | 15 | 125 | 0.3 | 100.6 | 92.6 | 180.6 | 261.4 | 260.3 | -0.21 | 15.2 | 270 | 270.1 | 37 | 440.4 | 145.7 | -2.1 | 259.6 | 153.8 | 263.7 | 239.9 | 112.4
39.1 | 1200 | 2614.2 | 328.6 | 65.81 | 200.278 | 73.6 | 2738.02 | 101.7 | 110.1 | 8.4 | 125.4 | 132.4 | 124.7 | 34.8 | 77.9 | 13.1 | 21.9 | 42.9 | 224.6 | 29.9 | 72.2 | 35.3 | 26.7 | 37.7 | 52 | 47.2 | 156.5 | 470.4 | 590.5 | 640.3 | 648.6 | 679.2 | 663 | 600.9 | 15 | 125.4 | 0.3 | 100.6 | 92.7 | 180.9 | 261.6 | 260.5 | -0.22 | 15.2 | 270.3 | 270.4 | 36.9 | 440.3 | 145.8 | -2.1 | 259.7 | 152.8 | 263.1 | 239.4 | 112.1
39.2 | 1201 | 2613.2 | 328.6 | 65.81 | 200.28 | 73.5 | 2744.6 | 101.7 | 110 | 8.3 | 125.1 | 132.4 | 124.4 | 34.9 | 77.9 | 13.2 | 21.8 | 43 | 224.5 | 29.8 | 72.1 | 35.4 | 26.7 | 37.6 | 52 | 47.4 | 156 | 469.8 | 590.6 | 640.1 | 648.2 | 678.3 | 662.1 | 600.2 | 14.9 | 125 | 0.3 | 100.6 | 92.9 | 181 | 261.3 | 260.2 | -0.24 | 15.1 | 270 | 270.1 | 36.9 | 440.4 | 145.8 | -2.2 | 259.5 | 153.9 | 263.5 | 239.8 | 108.2
39.3 | 1200 | 2614.3 | 328.6 | 65.88 | 200.477 | 73.4 | 2751.18 | 101.7 | 110.3 | 8.7 | 124.8 | 132.4 | 124.3 | 34.6 | 77.7 | 13.1 | 22 | 43 | 225 | 30.1 | 72.2 | 35.6 | 26.8 | 37.4 | 52 | 47.4 | 156.5 | 470.5 | 591.2 | 640.9 | 648.9 | 679.2 | 662.6 | 601.2 | 14.9 | 125 | 0.3 | 100.6 | 92.8 | 180.9 | 261.8 | 260.7 | -0.24 | 15.2 | 270.5 | 270.6 | 36.8 | 440.4 | 145.8 | -2.1 | 259.9 | 153.8 | 263.4 | 239.6 | 108
39.4 | 1200 | 2613.9 | 328.5 | 65.86 | 200.46 | 73.5 | 2757.78 | 101.5 | 110 | 8.5 | 125 | 132.5 | 124.5 | 35 | 77.9 | 13.2 | 22.6 | 43 | 225.3 | 30.2 | 72.3 | 36.1 | 26.7 | 37.5 | 52 | 47.3 | 156.5 | 471 | 591 | 640.6 | 648.9 | 679.8 | 663.5 | 601.3 | 14.9 | 124.9 | 0.3 | 100.5 | 92.8 | 181 | 261.7 | 260.6 | -0.23 | 15.2 | 270.4 | 270.5 | 36.9 | 440.5 | 145.7 | -2.1 | 259.8 | 153.3 | 263.4 | 239.5 | 110.2
39.5 | 1200 | 2614.1 | 328.5 | 65.68 | 199.932 | 73.2 | 2764.35 | 101.2 | 110 | 8.8 | 124.7 | 132.4 | 124.3 | 34.9 | 78.1 | 13.2 | 21.5 | 43 | 223.4 | 28.9 | 72.1 | 35.8 | 26.7 | 37.5 | 52 | 47.3 | 156.2 | 468.3 | 588.6 | 638.1 | 646.2 | 675.8 | 659.8 | 598.4 | 14.9 | 124.8 | 0.3 | 100.5 | 92.7 | 180.7 | 261.9 | 260.8 | -0.22 | 15.2 | 270.5 | 270.6 | 36.9 | 440.4 | 145.9 | -2.1 | 260.1 | 153.9 | 263.8 | 240.1 | 110.4
39.6 | 1200 | 2615.3 | 328.5 | 65.9 | 200.59 | 73.7 | 2770.93 | 100.9 | 109.7 | 8.8 | 124.9 | 132.5 | 124.3 | 34.9 | 77.9 | 13.2 | 22 | 43.1 | 225.5 | 30.4 | 72.2 | 35.9 | 26.7 | 37.5 | 52 | 47.3 | 156.3 | 471.7 | 593.2 | 642.6 | 650.8 | 681.1 | 664.8 | 602.2 | 15.4 | 125 | 0.3 | 100.5 | 92.6 | 180.7 | 261.8 | 260.7 | -0.2 | 15.2 | 270.5 | 270.6 | 36.9 | 440.4 | 145.8 | -2.1 | 260 | 154.1 | 263.7 | 239.9 | 113.5
39.7 | 1200 | 2614.2 | 328.6 | 65.83 | 200.346 | 73.4 | 2777.53 | 100.9 | 109.5 | 8.6 | 125.1 | 132.4 | 124.4 | 34.9 | 78 | 13.1 | 22.5 | 43 | 225.1 | 30.2 | 72.2 | 36.2 | 26.8 | 37.5 | 52 | 47.3 | 156.2 | 470.9 | 590.2 | 640.5 | 649 | 679.3 | 662.7 | 601.5 | 14.6 | 125.1 | 0.3 | 100.5 | 92.8 | 180.8 | 261.3 | 260.3 | -0.21 | 15.2 | 270 | 270.1 | 36.8 | 440.2 | 145.9 | -2.1 | 259.5 | 153.9 | 263.5 | 239.6 | 113
39.8 | 1200 | 2615.4 | 328.7 | 65.49 | 199.232 | 73.4 | 2784.1 | 101.5 | 110.1 | 8.6 | 125.1 | 132.4 | 124.4 | 36 | 78 | 13.2 | 22 | 43 | 224.4 | 29.6 | 72.2 | 36.2 | 26.7 | 37.6 | 52.1 | 47.3 | 156.7 | 470 | 590.3 | 640.2 | 648.6 | 677.9 | 661.9 | 601.2 | 14.9 | 125 | 0.3 | 100.5 | 92.5 | 180.5 | 261.7 | 260.6 | -0.22 | 15.2 | 270.4 | 270.5 | 36.8 | 440.7 | 146 | -2.1 | 259.9 | 153.7 | 263.9 | 240 | 111.3
39.9 | 1200 | 2614.3 | 328.4 | 65.93 | 200.738 | 73.6 | 2790.69 | 101.7 | 110.3 | 8.6 | 125.1 | 132.5 | 124.6 | 35.2 | 78.1 | 13.2 | 21.9 | 42.9 | 224.8 | 30 | 72.3 | 35.5 | 26.6 | 37.5 | 52.1 | 47.3 | 156.8 | 470.5 | 592 | 641.1 | 649.3 | 679 | 662.8 | 601.1 | 15.4 | 125.2 | 0.3 | 100.5 | 92.6 | 180.9 | 261.7 | 260.6 | -0.23 | 15.2 | 270.3 | 270.4 | 36.9 | 440.6 | 145.8 | -2.1 | 259.8 | 153.5 | 263.5 | 239.5 | 109.3
40 | 1199 | 2614.2 | 328.4 | 65.85 | 200.537 | 73.5 | 2797.27 | 101.1 | 109.8 | 8.7 | 125 | 132.3 | 124.3 | 34.4 | 77.6 | 13.2 | 21.9 | 43.1 | 224.7 | 29.9 | 72 | 35.5 | 26.7 | 37.4 | 52.1 | 47.4 | 156.4 | 470.3 | 591 | 640.7 | 648.6 | 678.9 | 662.5 | 601.4 | 15 | 125 | 0.3 | 100.5 | 92.7 | 180.9 | 261.7 | 260.6 | -0.22 | 15.3 | 270.3 | 270.4 | 36.9 | 440.5 | 145.8 | -2 | 259.9 | 154 | 263.5 | 239.6 | 110.7
40.1 | 1200 | 2614.2 | 328.5 | 65.8 | 200.304 | 73.5 | 2803.86 | 101.5 | 110 | 8.5 | 125 | 132.3 | 124.3 | 34.8 | 77.7 | 13.3 | 21.9 | 43.1 | 225 | 30.1 | 72.3 | 35.8 | 26.6 | 37.7 | 52.1 | 47.4 | 156.5 | 470.3 | 590.8 | 640.8 | 648.9 | 679 | 662.5 | 601.4 | 14.9 | 124.9 | 0.3 | 100.5 | 92.9 | 181 | 261.8 | 260.7 | -0.24 | 15.2 | 270.5 | 270.6 | 36.9 | 440.6 | 145.9 | -2.1 | 260 | 154.5 | 264 | 240.1 | 107.6
40.2 | 1200 | 2613.9 | 328.5 | 65.83 | 200.363 | 73.5 | 2810.44 | 99 | 108.2 | 9.2 | 125.1 | 132.3 | 124.4 | 35.1 | 77.9 | 13.3 | 21.9 | 42.9 | 224.7 | 29.8 | 71.9 | 35.6 | 26.7 | 37.5 | 52.1 | 47.4 | 155.7 | 470.1 | 590.1 | 640.1 | 648.3 | 678.5 | 662.1 | 600.7 | 15 | 125 | 0.3 | 100.5 | 92.4 | 180.4 | 261.7 | 260.6 | -0.22 | 15.2 | 270.3 | 270.5 | 36.9 | 440.9 | 146.1 | -2.1 | 259.8 | 154.9 | 263.9 | 240 | 111.3
40.3 | 1199 | 2614.9 | 328.4 | 65.88 | 200.612 | 73.5 | 2817.02 | 101.4 | 110.1 | 8.6 | 124.9 | 132.3 | 124.3 | 34.5 | 77.8 | 13.4 | 22 | 42.9 | 225 | 29.8 | 72.2 | 35.9 | 26.7 | 37.3 | 52.1 | 47.3 | 156.3 | 470.4 | 591.4 | 640.7 | 648.6 | 678.9 | 662.7 | 601.7 | 14.8 | 124.8 | 0.3 | 100.5 | 92.3 | 180.4 | 261.9 | 260.8 | -0.22 | 15.2 | 270.5 | 270.6 | 36.9 | 440.8 | 146.1 | -2 | 260 | 153.9 | 263.6 | 239.8 | 111.1
40.4 | 1201 | 2614.4 | 328.7 | 65.95 | 200.631 | 73.5 | 2823.6 | 101.5 | 110.1 | 8.6 | 125 | 132.3 | 124.4 | 35.5 | 78.2 | 13.5 | 22.1 | 42.9 | 225.4 | 30.3 | 72.2 | 36.2 | 26.7 | 37.4 | 52.1 | 47.4 | 157 | 470.9 | 592 | 641.3 | 649.3 | 680.3 | 663.6 | 601.9 | 14.9 | 125 | 0.3 | 100.5 | 92.4 | 180.4 | 261.7 | 260.6 | -0.22 | 15.2 | 270.4 | 270.5 | 36.9 | 440.7 | 146 | -2.1 | 259.9 | 154.3 | 263.7 | 239.8 | 111.3
40.5 | 1200 | 2613.7 | 328.4 | 65.92 | 200.71 | 73.7 | 2830.2 | 100.8 | 109.7 | 8.9 | 124.8 | 132.3 | 124.1 | 34.7 | 77.8 | 13.5 | 22.3 | 43.1 | 225.5 | 30.3 | 72.3 | 36.1 | 26.7 | 37.6 | 52.1 | 47.4 | 156.7 | 471 | 591.7 | 641.4 | 649.7 | 679.7 | 663.3 | 601.8 | 15 | 124.7 | 0.3 | 100.5 | 92.3 | 180.7 | 262 | 260.9 | -0.23 | 15.2 | 270.7 | 270.7 | 36.9 | 440.7 | 146 | -2.1 | 260.2 | 155.7 | 264.2 | 240.4 | 109.6
40.6 | 1201 | 2615.6 | 329 | 65.83 | 200.117 | 73.4 | 2836.79 | 101.1 | 109.8 | 8.7 | 125 | 132.3 | 124.3 | 34.8 | 77.9 | 13.6 | 22.1 | 43 | 224.9 | 29.8 | 72.1 | 36.2 | 26.7 | 37.5 | 52.2 | 47.4 | 156.5 | 470.3 | 591.5 | 641.2 | 649 | 678.9 | 662.1 | 601 | 15.2 | 124.9 | 0.3 | 100.4 | 92.6 | 180.8 | 262.2 | 261 | -0.22 | 15.3 | 270.9 | 271 | 36.8 | 440.7 | 145.9 | -2.1 | 260.3 | 154.5 | 263.9 | 239.9 | 110.3
40.7 | 1199 | 2614.3 | 328.2 | 65.8 | 200.486 | 73.5 | 2843.37 | 101.2 | 109.9 | 8.7 | 124.9 | 132.3 | 124.4 | 34.8 | 77.8 | 13.6 | 21.9 | 43 | 224.7 | 29.7 | 72.2 | 36.2 | 26.8 | 37.6 | 52.2 | 47.3 | 156.5 | 469.7 | 590.5 | 639.9 | 647.9 | 678.5 | 662 | 600.7 | 15.1 | 124.9 | 0.3 | 100.4 | 92.5 | 180.6 | 261.9 | 260.8 | -0.22 | 15.2 | 270.6 | 270.6 | 36.9 | 440.5 | 146 | -2.1 | 260.1 | 154 | 263.8 | 239.8 | 110.9
40.8 | 1200 | 2614.1 | 328.6 | 65.83 | 200.344 | 73.5 | 2849.95 | 101.4 | 110 | 8.6 | 125.4 | 132.3 | 124.7 | 35.1 | 77.9 | 13.6 | 22 | 42.9 | 225 | 29.9 | 72.2 | 36.1 | 26.7 | 37.5 | 52.1 | 47.4 | 156.3 | 469.8 | 590.1 | 640.2 | 648.4 | 678.2 | 661.8 | 600 | 14.9 | 125.4 | 0.3 | 100.4 | 92.7 | 180.6 | 262.1 | 261 | -0.23 | 15.2 | 270.7 | 270.8 | 36.9 | 440.6 | 146.1 | -2.1 | 260.2 | 153.5 | 263.5 | 239.5 | 108.8
40.9 | 1200 | 2614.6 | 328.6 | 65.89 | 200.511 | 73.6 | 2856.54 | 101.3 | 109.8 | 8.5 | 125 | 132.4 | 124.4 | 35.2 | 78 | 13.7 | 22.1 | 43.1 | 225.3 | 30.3 | 72.3 | 36.2 | 26.7 | 37.5 | 52.2 | 47.4 | 156.5 | 470.6 | 590.8 | 641 | 649.2 | 679.6 | 663 | 601.1 | 14.9 | 124.9 | 0.3 | 100.4 | 92.7 | 180.9 | 262.2 | 261.1 | -0.23 | 15.3 | 270.9 | 271 | 36.8 | 440.7 | 146.1 | -2 | 260.4 | 154 | 263.8 | 239.9 | 109.5
41 | 1200 | 2614.3 | 328.5 | 65.86 | 200.495 | 73.5 | 2863.13 | 101.2 | 109.9 | 8.7 | 124.9 | 132.3 | 124.2 | 35.4 | 77.9 | 13.7 | 22.3 | 42.9 | 225.6 | 30.2 | 72.2 | 36.1 | 26.7 | 37.4 | 52.2 | 47.4 | 156.8 | 470.8 | 591.7 | 641.7 | 649.6 | 679.8 | 663.5 | 602.3 | 15.1 | 125 | 0.3 | 100.4 | 92.6 | 180.9 | 262.2 | 261.1 | -0.22 | 15.2 | 270.9 | 270.9 | 37 | 441 | 146.1 | -2 | 260.4 | 153.5 | 263.9 | 240 | 111.5
41.1 | 1200 | 2615.1 | 328.6 | 65.88 | 200.484 | 73.5 | 2869.72 | 101.8 | 110.3 | 8.5 | 125.2 | 132.4 | 124.6 | 34.8 | 78 | 13.7 | 21.9 | 43 | 224.5 | 29.5 | 72.1 | 35.4 | 26.7 | 37.7 | 52.2 | 47.4 | 156.8 | 469.6 | 589.9 | 639.9 | 648.2 | 678.4 | 662.2 | 600 | 15.2 | 125.3 | 0.3 | 100.4 | 92.3 | 180.4 | 262.3 | 261.1 | -0.21 | 15.2 | 270.9 | 270.9 | 36.9 | 440.8 | 146.2 | -2.1 | 260.4 | 153.3 | 263.6 | 239.6 | 112.3
41.2 | 1200 | 2614.7 | 328.7 | 65.92 | 200.559 | 73.6 | 2876.31 | 101.2 | 109.7 | 8.6 | 124.9 | 132.4 | 124.3 | 34.8 | 77.9 | 13.8 | 22.1 | 43.1 | 225.7 | 30.4 | 72.2 | 35.9 | 26.7 | 37.5 | 52.1 | 47.5 | 156.5 | 471 | 592 | 641.9 | 650 | 680.3 | 664 | 602.6 | 15.2 | 125 | 0.3 | 100.4 | 92.7 | 181 | 262.1 | 261 | -0.21 | 15.2 | 270.8 | 270.9 | 36.8 | 440.8 | 146.2 | -2 | 260.2 | 154.9 | 264.1 | 240.2 | 113.2
41.3 | 1200 | 2614.5 | 328.6 | 65.96 | 200.724 | 73.7 | 2882.9 | 101.5 | 109.9 | 8.5 | 125.1 | 132.3 | 124.4 | 34.8 | 77.8 | 13.9 | 22.5 | 43.1 | 225.6 | 30.6 | 72.2 | 35.5 | 26.7 | 37.5 | 52.1 | 47.4 | 156.7 | 471 | 592.6 | 641.9 | 649.8 | 679.6 | 663.1 | 601.6 | 14.9 | 125.1 | 0.3 | 100.4 | 92.5 | 180.7 | 262.4 | 261.3 | -0.21 | 15.2 | 271.1 | 271.1 | 36.9 | 440.9 | 146.3 | -2 | 260.6 | 154 | 263.8 | 239.9 | 112
41.4 | 1200 | 2614 | 328.4 | 65.9 | 200.677 | 73.6 | 2889.49 | 101.8 | 110.5 | 8.7 | 125 | 132.6 | 124.3 | 34.9 | 77.8 | 13.9 | 22.4 | 43 | 225.3 | 30.1 | 72.2 | 35.5 | 26.8 | 37.4 | 52.1 | 47.4 | 157.2 | 470.5 | 591.2 | 641.1 | 649.2 | 679.2 | 662.9 | 601.9 | 15.3 | 125 | 0.3 | 100.4 | 92.5 | 180.5 | 262.1 | 261 | -0.23 | 15.2 | 270.8 | 270.8 | 37 | 440.7 | 146.3 | -2.1 | 260.3 | 153 | 263.5 | 239.7 | 109.1
41.5 | 1199 | 2614.4 | 328.3 | 65.88 | 200.662 | 73.6 | 2896.08 | 101.3 | 109.9 | 8.6 | 125 | 132.3 | 124.3 | 34.8 | 77.9 | 14 | 22.2 | 42.9 | 224.9 | 29.7 | 72.2 | 35.4 | 26.7 | 37.5 | 52.1 | 47.5 | 156.7 | 470.1 | 591.7 | 640.9 | 649.1 | 679.2 | 663.1 | 601.4 | 14.9 | 124.8 | 0.3 | 100.4 | 92.7 | 181.1 | 262.4 | 261.3 | -0.21 | 15.2 | 271.1 | 271.1 | 36.8 | 440.8 | 146.4 | -2.1 | 260.6 | 153.3 | 263.7 | 239.9 | 111.4
41.6 | 1200 | 2614.4 | 328.6 | 66.04 | 200.987 | 73.6 | 2902.68 | 101.4 | 110.2 | 8.8 | 124.9 | 132.4 | 124.3 | 34.8 | 77.7 | 14.1 | 22.5 | 43 | 226.1 | 30.6 | 72.3 | 35.7 | 26.8 | 37.6 | 52.2 | 47.5 | 156.2 | 471.5 | 593.3 | 642.5 | 650.4 | 681.2 | 664.5 | 603.6 | 14.8 | 125 | 0.3 | 100.4 | 92.6 | 180.6 | 262.3 | 261.2 | -0.21 | 15.3 | 271 | 271.1 | 36.9 | 440.7 | 146.3 | -2 | 260.4 | 154.5 | 264 | 240.1 | 113.1
41.7 | 1200 | 2614.5 | 328.6 | 65.93 | 200.616 | 73.8 | 2909.26 | 101 | 109.4 | 8.5 | 124.7 | 132.4 | 124.1 | 35.5 | 77.9 | 14 | 22.3 | 42.9 | 225.8 | 30.6 | 72 | 35.8 | 26.7 | 37.3 | 52.1 | 47.3 | 156.3 | 471.2 | 592.5 | 642.3 | 650.6 | 680.3 | 663.8 | 601.5 | 15.4 | 124.8 | 0.3 | 100.4 | 92.9 | 181.1 | 261.9 | 260.9 | -0.21 | 15.2 | 270.7 | 270.8 | 36.9 | 440.6 | 146.2 | -2.1 | 260.1 | 154.1 | 263.9 | 240 | 111.6
41.8 | 1200 | 2613.9 | 328.4 | 65.95 | 200.807 | 73.6 | 2915.86 | 101 | 109.7 | 8.7 | 124.9 | 132.5 | 124.2 | 35.2 | 78 | 14.2 | 22.2 | 43 | 225.2 | 29.8 | 72.2 | 35.5 | 26.7 | 37.5 | 52.1 | 47.4 | 158.2 | 469.9 | 592.2 | 641.2 | 648.9 | 678.6 | 661.9 | 599.8 | 15.3 | 124.9 | 0.3 | 100.4 | 92.4 | 180.4 | 262.6 | 261.5 | -0.22 | 15.2 | 271.3 | 271.3 | 36.8 | 440.6 | 146.3 | -2.1 | 260.8 | 153.9 | 263.9 | 240 | 111.1
41.9 | 1200 | 2613.8 | 328.4 | 65.89 | 200.624 | 73.6 | 2922.45 | 101.7 | 110.2 | 8.5 | 125 | 132.4 | 124.4 | 34.9 | 77.9 | 14.3 | 22 | 43 | 225 | 29.8 | 72.2 | 35.6 | 26.7 | 37.4 | 52.1 | 47.4 | 156.7 | 469.9 | 591.8 | 641 | 649 | 678.7 | 662.2 | 600.9 | 15.5 | 125.1 | 0.3 | 100.4 | 92.5 | 180.7 | 262.3 | 261.2 | -0.22 | 15.2 | 271 | 271 | 36.9 | 440.8 | 146.3 | -2.1 | 260.5 | 153.1 | 263.6 | 239.8 | 111
42 | 1200 | 2613.3 | 328.4 | 65.91 | 200.703 | 73.6 | 2929.05 | 101.4 | 110.1 | 8.7 | 125.1 | 132.5 | 124.5 | 34.7 | 77.6 | 14.3 | 22 | 43 | 225.1 | 29.9 | 72.2 | 35.5 | 26.8 | 37.4 | 52.2 | 47.4 | 156.9 | 469.9 | 592 | 641.3 | 649 | 678.8 | 662.3 | 600.7 | 15 | 125.2 | 0.3 | 100.4 | 92.5 | 180.4 | 262.5 | 261.5 | -0.21 | 15.2 | 271.2 | 271.2 | 36.8 | 440.8 | 146.3 | -2.1 | 260.7 | 152.6 | 263.3 | 239.5 | 112.1
42.1 | 1200 | 2614.5 | 328.7 | 65.93 | 200.591 | 73.6 | 2935.64 | 101.6 | 110.1 | 8.5 | 124.9 | 132.5 | 124.3 | 34.7 | 77.7 | 14.4 | 22.1 | 42.9 | 225.4 | 29.9 | 72.2 | 35.6 | 26.6 | 37.7 | 52.1 | 47.4 | 157.1 | 470.2 | 592.1 | 641.4 | 649.4 | 679.4 | 662.9 | 601.5 | 14.8 | 125 | 0.3 | 100.4 | 92.5 | 180.7 | 262.7 | 261.6 | -0.21 | 15.2 | 271.3 | 271.4 | 36.9 | 440.8 | 146.3 | -2.1 | 260.8 | 154.1 | 263.9 | 239.9 | 111.7
42.2 | 1201 | 2614.2 | 328.7 | 65.88 | 200.415 | 73.5 | 2942.23 | 100.8 | 109.5 | 8.7 | 124.7 | 132.5 | 124.2 | 34.9 | 77.8 | 14.4 | 22 | 42.9 | 225.3 | 29.9 | 72.1 | 35.9 | 26.7 | 37.4 | 52.1 | 47.3 | 156.4 | 470 | 591.8 | 641.2 | 649.3 | 678.8 | 662.4 | 600.5 | 14.6 | 124.9 | 0.3 | 100.4 | 92.7 | 180.9 | 262.8 | 261.7 | -0.21 | 15.2 | 271.5 | 271.6 | 36.9 | 440.5 | 146.3 | -2 | 261 | 153.8 | 263.9 | 240 | 112.3
42.3 | 1200 | 2614.6 | 328.5 | 66.13 | 201.305 | 73.9 | 2948.83 | 101.4 | 110.2 | 8.8 | 124.9 | 132.6 | 124.3 | 35.4 | 78 | 14.6 | 22.9 | 43 | 227.1 | 31.3 | 72.5 | 36.3 | 26.8 | 37.4 | 52.2 | 47.5 | 157.6 | 472.8 | 593.7 | 643.9 | 651.9 | 683.1 | 666.6 | 604.3 | 15.3 | 125 | 0.3 | 100.3 | 92.5 | 180.6 | 262.4 | 261.3 | -0.2 | 15.2 | 271.1 | 271.2 | 36.9 | 440.6 | 146.3 | -2 | 260.6 | 153.9 | 263.7 | 239.8 | 112.9
42.4 | 1199 | 2613 | 328.1 | 65.88 | 200.771 | 73.4 | 2955.42 | 101.4 | 110.1 | 8.6 | 125.1 | 132.5 | 124.5 | 34.5 | 78.1 | 14.8 | 21.8 | 43.1 | 224.1 | 28.9 | 72.2 | 36.2 | 26.8 | 37.5 | 52.2 | 47.5 | 156.8 | 468 | 589 | 638.6 | 646.6 | 676.3 | 659.7 | 598.2 | 14.6 | 125.1 | 0.3 | 100.3 | 92.3 | 180.4 | 262.7 | 261.7 | -0.21 | 15.2 | 271.3 | 271.4 | 36.9 | 440.6 | 146.5 | -2.1 | 260.9 | 153.2 | 263.5 | 239.6 | 111.9
42.5 | 1200 | 2615.5 | 328.8 | 66.05 | 200.889 | 73.7 | 2962.02 | 101.3 | 110 | 8.7 | 125.1 | 132.5 | 124.4 | 34.8 | 77.6 | 14.9 | 22.5 | 43 | 226.6 | 31 | 72.5 | 36.4 | 26.7 | 37.5 | 52.2 | 47.4 | 157.5 | 472.3 | 593.6 | 643.4 | 651.5 | 682.8 | 666.5 | 603.6 | 15.5 | 125.1 | 0.3 | 100.3 | 92.4 | 180.7 | 262.4 | 261.3 | -0.2 | 15.2 | 271.2 | 271.2 | 36.9 | 440.8 | 146.4 | -2 | 260.6 | 153.6 | 263.6 | 239.7 | 112.7
42.6 | 1200 | 2615.3 | 328.7 | 65.81 | 200.229 | 73.5 | 2968.62 | 101.4 | 110.1 | 8.7 | 124.9 | 132.5 | 124.6 | 34.9 | 77.8 | 15 | 22.3 | 42.9 | 225.1 | 29.8 | 72.2 | 36.3 | 26.8 | 37.5 | 52.2 | 47.4 | 157 | 469.9 | 591.2 | 640.9 | 648.9 | 679.1 | 662.7 | 600.3 | 14.7 | 125 | 0.3 | 100.3 | 92.4 | 180.7 | 262.6 | 261.5 | -0.2 | 15.2 | 271.3 | 271.4 | 36.8 | 440.8 | 146.5 | -2.1 | 260.8 | 153.4 | 263.5 | 239.6 | 112.6
42.7 | 1200 | 2613.2 | 328.3 | 65.89 | 200.72 | 73.6 | 2975.2 | 100.9 | 109.6 | 8.7 | 125.2 | 132.4 | 124.5 | 34.9 | 77.9 | 15.1 | 22 | 43.1 | 225.2 | 29.7 | 72.2 | 36 | 26.8 | 37.5 | 52.3 | 47.5 | 156.4 | 470 | 591.6 | 641.2 | 649.2 | 679.2 | 662.7 | 601 | 15 | 125.2 | 0.3 | 100.3 | 92.5 | 180.8 | 262.3 | 261.2 | -0.19 | 15.2 | 271 | 271 | 37 | 441.1 | 146.6 | -2.1 | 260.5 | 153.3 | 263.7 | 239.9 | 114.3
42.8 | 1200 | 2615.2 | 328.5 | 65.94 | 200.716 | 73.5 | 2981.79 | 101.7 | 110.3 | 8.6 | 124.9 | 132.3 | 124.5 | 35 | 77.8 | 15.2 | 22.2 | 42.9 | 225.5 | 30.1 | 72.3 | 36.2 | 26.8 | 37.5 | 52.2 | 47.4 | 157.1 | 470.4 | 591.5 | 641.4 | 649.2 | 680.1 | 663.5 | 601.9 | 15 | 125 | 0.3 | 100.3 | 92.4 | 180.6 | 262.6 | 261.5 | -0.18 | 15.2 | 271.3 | 271.3 | 36.9 | 441 | 146.5 | -2 | 260.8 | 153.1 | 263.7 | 239.8 | 115.2
42.9 | 1200 | 2613.6 | 328.5 | 65.95 | 200.777 | 73.7 | 2988.39 | 101 | 109.7 | 8.7 | 124.8 | 132.5 | 124.3 | 35.3 | 77.9 | 15.4 | 22.4 | 43.1 | 225.8 | 30.2 | 72.3 | 36.7 | 26.8 | 37.5 | 52.3 | 47.5 | 157.1 | 471.1 | 591.5 | 641.3 | 649.7 | 680.7 | 664.4 | 603 | 15.5 | 124.9 | 0.3 | 100.2 | 92.7 | 180.9 | 262.5 | 261.4 | -0.18 | 15.2 | 271.2 | 271.3 | 36.8 | 441 | 146.6 | -2 | 260.7 | 153.4 | 263.7 | 239.9 | 116
43 | 1200 | 2614.9 | 328.5 | 65.84 | 200.427 | 73.6 | 2994.98 | 101.6 | 110.3 | 8.6 | 125.1 | 132.5 | 124.4 | 35.1 | 78 | 15.6 | 21.8 | 43 | 224.7 | 29.3 | 72.4 | 36.5 | 26.7 | 37.4 | 52.3 | 47.5 | 157 | 469.6 | 590.2 | 640 | 648.5 | 679.2 | 662.6 | 601.5 | 14.7 | 125 | 0.3 | 100.2 | 92.6 | 180.9 | 263 | 261.9 | -0.19 | 15.3 | 271.7 | 271.7 | 36.9 | 441.1 | 146.7 | -2 | 261.2 | 153.5 | 263.8 | 239.9 | 114.8
43.1 | 1200 | 2614.3 | 328.6 | 65.94 | 200.694 | 73.6 | 3001.57 | 101.7 | 110.3 | 8.6 | 125 | 132.5 | 124.4 | 34.9 | 77.9 | 15.7 | 22.2 | 43 | 225.8 | 30.2 | 72.3 | 36.6 | 26.7 | 37.7 | 52.3 | 47.5 | 157.4 | 471 | 592.4 | 641.8 | 650.1 | 680.6 | 664 | 602.2 | 15 | 125 | 0.3 | 100.2 | 92.4 | 180.7 | 262.7 | 261.5 | -0.18 | 15.2 | 271.3 | 271.3 | 36.8 | 441.1 | 146.8 | -2 | 260.8 | 153.7 | 263.7 | 239.8 | 115.8
43.2 | 1200 | 2614.1 | 328.5 | 65.98 | 200.832 | 73.8 | 3008.16 | 101.2 | 109.8 | 8.6 | 124.8 | 132.3 | 124.2 | 35.6 | 78 | 15.7 | 22.5 | 42.9 | 226.2 | 30.3 | 72.3 | 36.4 | 26.7 | 37.5 | 52.3 | 47.5 | 157.1 | 471.4 | 592.3 | 642.3 | 650.4 | 681.4 | 664.7 | 603.5 | 15.3 | 124.9 | 0.3 | 100.2 | 92.5 | 180.8 | 262.5 | 261.4 | -0.18 | 15.2 | 271.3 | 271.2 | 36.9 | 441.2 | 147 | -2 | 260.7 | 153.4 | 264 | 240.1 | 115.9
43.3 | 1200 | 2614.4 | 328.7 | 65.93 | 200.611 | 73.6 | 3014.76 | 101.2 | 109.9 | 8.7 | 124.8 | 132.3 | 124.1 | 34.9 | 77.9 | 15.9 | 22.3 | 43.1 | 225.2 | 29.6 | 72.3 | 36.7 | 26.7 | 37.4 | 52.3 | 47.5 | 157 | 470 | 590.8 | 640.6 | 648.9 | 679.5 | 662.8 | 601 | 14.7 | 124.8 | 0.3 | 100.2 | 92.4 | 180.7 | 263 | 261.9 | -0.18 | 15.2 | 271.7 | 271.7 | 36.9 | 441.2 | 146.8 | -2.1 | 261.1 | 153.6 | 264 | 240.1 | 115
43.4 | 1199 | 2614.8 | 328.3 | 65.82 | 200.499 | 73.5 | 3021.35 | 101.2 | 110 | 8.7 | 125 | 132.4 | 124.4 | 34.4 | 77.7 | 16 | 21.9 | 43.1 | 225.1 | 29.5 | 72.3 | 36.5 | 26.7 | 37.5 | 52.3 | 47.5 | 156.9 | 469.6 | 591.1 | 640.8 | 648.8 | 679.1 | 662.7 | 601 | 14.9 | 125.1 | 0.3 | 100.2 | 92.5 | 180.5 | 262.4 | 261.3 | -0.2 | 15.1 | 271.1 | 271 | 36.9 | 441 | 147 | -2.1 | 260.6 | 153.2 | 263.8 | 239.9 | 113
43.5 | 1200 | 2614.8 | 328.5 | 66 | 200.922 | 73.7 | 3027.93 | 101.8 | 110.2 | 8.4 | 124.9 | 132.6 | 124.4 | 36 | 78.3 | 16.2 | 22.5 | 43.1 | 226.4 | 30.6 | 72.6 | 36.9 | 26.8 | 37.6 | 52.5 | 47.7 | 157.8 | 471.7 | 591.9 | 642 | 650.5 | 682 | 665.6 | 603.9 | 15.5 | 125 | 0.3 | 100.2 | 92.6 | 180.9 | 262.5 | 261.3 | -0.18 | 15.2 | 271.2 | 271.2 | 36.8 | 441 | 147 | -2.1 | 260.6 | 153.1 | 263.8 | 239.8 | 115.2
43.6 | 1200 | 2613.2 | 328.4 | 65.98 | 200.878 | 73.7 | 3034.54 | 101.3 | 110.1 | 8.8 | 125 | 132.5 | 124.4 | 34.9 | 77.9 | 16.3 | 22.6 | 43 | 226.2 | 30.3 | 72.5 | 37.2 | 26.7 | 37.5 | 52.4 | 47.6 | 157.6 | 470.7 | 591.2 | 641.1 | 649.4 | 680.9 | 664.1 | 602.7 | 15.2 | 125 | 0.3 | 100.2 | 92.4 | 180.8 | 262.8 | 261.6 | -0.2 | 15.2 | 271.5 | 271.5 | 36.8 | 441 | 147.1 | -2 | 260.9 | 152.6 | 263.6 | 239.6 | 113
43.7 | 1200 | 2613.5 | 328.5 | 65.89 | 200.549 | 73.8 | 3041.13 | 101.4 | 110.1 | 8.7 | 125.1 | 132.5 | 124.5 | 34.9 | 77.9 | 16.5 | 22.5 | 43.1 | 225.9 | 30.1 | 72.5 | 37.4 | 26.8 | 37.5 | 52.5 | 47.6 | 157.4 | 470.7 | 591.5 | 641.5 | 649.6 | 680.9 | 664.5 | 603.3 | 14.8 | 125 | 0.3 | 100.1 | 92.5 | 181 | 262.7 | 261.6 | -0.21 | 15.2 | 271.4 | 271.4 | 36.9 | 441.4 | 147.2 | -2.1 | 260.9 | 153.2 | 263.9 | 239.9 | 111.6
43.8 | 1200 | 2614.6 | 328.7 | 65.87 | 200.404 | 73.5 | 3047.72 | 101.6 | 110.2 | 8.6 | 125.2 | 132.5 | 124.5 | 35.1 | 77.9 | 16.6 | 22.3 | 42.9 | 225.8 | 30 | 72.3 | 37.1 | 26.8 | 37.6 | 52.5 | 47.6 | 157.4 | 470.5 | 592 | 641.1 | 649.4 | 680.4 | 663.8 | 602.4 | 15 | 125.2 | 0.3 | 100.1 | 92.6 | 181.1 | 262.8 | 261.6 | -0.2 | 15.2 | 271.5 | 271.4 | 36.8 | 441.2 | 147.1 | -2 | 260.9 | 152.5 | 263.6 | 239.6 | 112.2
43.9 | 1200 | 2613.7 | 328.5 | 65.95 | 200.746 | 73.6 | 3054.31 | 100.9 | 109.7 | 8.8 | 125.4 | 132.6 | 124.7 | 35.3 | 78 | 16.8 | 22.4 | 43 | 225.8 | 30 | 72.3 | 37.2 | 26.8 | 37.6 | 52.5 | 47.6 | 157 | 470 | 590.5 | 640.5 | 648.7 | 679.3 | 663 | 601.7 | 15 | 125.5 | 0.3 | 100.1 | 92.5 | 180.8 | 262.8 | 261.6 | -0.21 | 15.2 | 271.4 | 271.4 | 36.8 | 441.4 | 147.3 | -2 | 260.9 | 152.6 | 263.5 | 239.5 | 111.1
44 | 1201 | 2614.3 | 328.7 | 65.9 | 200.511 | 73.6 | 3060.91 | 101.4 | 110 | 8.7 | 125.1 | 132.6 | 124.4 | 35.4 | 78 | 17 | 22.5 | 43 | 226.3 | 30.1 | 72.4 | 37.4 | 26.8 | 37.5 | 52.6 | 47.7 | 157.5 | 470.9 | 592.2 | 641.9 | 649.9 | 680.8 | 664.3 | 603.1 | 15.4 | 125 | 0.3 | 100.1 | 92.6 | 180.9 | 262.9 | 261.8 | -0.2 | 15.2 | 271.7 | 271.6 | 36.8 | 441.2 | 147.4 | -2.1 | 261.1 | 153.6 | 264 | 240 | 112.7
44.1 | 1200 | 2614.4 | 328.5 | 65.92 | 200.653 | 73.6 | 3067.51 | 101.2 | 110 | 8.8 | 124.9 | 132.4 | 124.3 | 34.5 | 77.7 | 17.2 | 22.1 | 43 | 225.3 | 29.3 | 72.3 | 37.2 | 26.8 | 37.7 | 52.5 | 47.6 | 157.2 | 469.3 | 591.2 | 639.9 | 648 | 678.8 | 662.1 | 601.2 | 14.8 | 124.9 | 0.3 | 100.1 | 92.3 | 180.7 | 263.3 | 262.1 | -0.19 | 15.2 | 272 | 271.9 | 36.9 | 441.6 | 147.4 | -2.1 | 261.5 | 153.8 | 264.1 | 240.1 | 114.8
44.2 | 1201 | 2612.3 | 328.4 | 65.9 | 200.637 | 73.8 | 3074.1 | 101.7 | 110.1 | 8.5 | 124.9 | 132.5 | 124.3 | 34.1 | 77.7 | 17.2 | 22.1 | 42.9 | 225.9 | 29.8 | 72.3 | 37.7 | 26.7 | 37.5 | 52.5 | 47.6 | 157.5 | 470 | 590.6 | 640.3 | 648.7 | 679.9 | 664 | 602.7 | 15 | 125.1 | 0.3 | 100.1 | 92.7 | 180.9 | 263.2 | 262 | -0.19 | 15.2 | 271.8 | 271.7 | 36.9 | 441.6 | 147.5 | -2.1 | 261.3 | 153.4 | 263.8 | 239.8 | 114.6
44.3 | 1200 | 2613.7 | 328.5 | 66.05 | 201.048 | 73.9 | 3080.7 | 101.3 | 110.1 | 8.8 | 125.7 | 132.6 | 125 | 35.4 | 78.1 | 17.4 | 22.8 | 43 | 227.1 | 30.6 | 72.6 | 37.2 | 26.8 | 37.5 | 52.7 | 47.7 | 157.6 | 471.7 | 592.8 | 642.5 | 650.9 | 682.3 | 666 | 604.7 | 15.3 | 125.8 | 0.3 | 100 | 92.5 | 180.7 | 262.9 | 261.7 | -0.19 | 15.2 | 271.6 | 271.5 | 36.8 | 441.5 | 147.6 | -2.1 | 261.1 | 152 | 263.5 | 239.5 | 114.1
44.4 | 1199 | 2614 | 328.3 | 65.99 | 200.979 | 73.6 | 3087.3 | 101.8 | 110.1 | 8.3 | 124.8 | 132.4 | 124.3 | 34.3 | 78 | 17.4 | 22.5 | 42.8 | 225.7 | 29.7 | 72.3 | 37.5 | 26.8 | 37.4 | 52.5 | 47.6 | 157.1 | 469.6 | 590.6 | 640.2 | 648.4 | 679.3 | 663 | 602.5 | 14.7 | 125 | 0.3 | 100 | 92.6 | 180.8 | 263.1 | 261.9 | -0.2 | 15.2 | 271.8 | 271.7 | 36.8 | 441.7 | 147.7 | -2.1 | 261.3 | 153.3 | 264 | 240.1 | 112.5
44.5 | 1200 | 2614.4 | 328.6 | 65.93 | 200.627 | 73.6 | 3093.9 | 101.6 | 110.4 | 8.8 | 125 | 132.4 | 124.3 | 33.9 | 77.8 | 17.6 | 22.2 | 43 | 225.6 | 29.5 | 72.4 | 37.4 | 26.8 | 37.4 | 52.5 | 47.6 | 157.8 | 469.6 | 589.4 | 639.9 | 648.5 | 679.6 | 663.1 | 601.6 | 14.8 | 125 | 0.3 | 100 | 92.1 | 180.3 | 263.5 | 262.3 | -0.2 | 15.2 | 272.2 | 272.1 | 36.9 | 441.8 | 147.8 | -2 | 261.6 | 153.2 | 264 | 240 | 112.9
44.6 | 1200 | 2614.4 | 328.5 | 65.97 | 200.827 | 73.7 | 3100.5 | 101.6 | 110.3 | 8.7 | 124.8 | 132.6 | 124.2 | 34.8 | 77.8 | 17.7 | 22.5 | 42.9 | 226.5 | 30.3 | 72.5 | 37.4 | 26.9 | 37.7 | 52.7 | 47.8 | 157.9 | 470.9 | 591.4 | 641.8 | 649.9 | 681.4 | 664.8 | 603.2 | 15 | 124.9 | 0.3 | 100 | 92.1 | 180.3 | 263.2 | 262 | -0.19 | 15.2 | 271.9 | 271.8 | 36.9 | 441.8 | 147.9 | -2 | 261.3 | 154 | 264 | 240 | 113.6
44.7 | 1200 | 2614.5 | 328.5 | 66.01 | 200.935 | 73.9 | 3107.09 | 101.6 | 110.2 | 8.5 | 125 | 132.5 | 124.3 | 36.4 | 78.4 | 17.8 | 22.8 | 43 | 227 | 30.5 | 72.5 | 37.5 | 26.8 | 37.5 | 52.7 | 47.8 | 157.9 | 471.6 | 591.7 | 642.5 | 650.8 | 682.2 | 665.7 | 603.4 | 15.4 | 125.2 | 0.3 | 100 | 92.6 | 180.9 | 263.3 | 262.1 | -0.2 | 15.2 | 272 | 271.9 | 36.9 | 441.7 | 148 | -2 | 261.4 | 152.9 | 263.7 | 239.7 | 112.5
44.8 | 1200 | 2614.5 | 328.5 | 66.02 | 200.964 | 73.6 | 3113.7 | 101.4 | 109.9 | 8.5 | 125.2 | 132.5 | 124.5 | 34.5 | 78 | 18 | 22.5 | 43.1 | 226.1 | 30 | 72.4 | 37.6 | 26.8 | 37.5 | 52.6 | 47.7 | 157.6 | 469.9 | 591.2 | 640.7 | 648.9 | 679.5 | 663.3 | 601.6 | 14.7 | 125.2 | 0.3 | 100 | 92.5 | 181.1 | 263.2 | 262 | -0.2 | 15.2 | 271.9 | 271.8 | 36.8 | 441.7 | 148.1 | -2 | 261.4 | 152.7 | 263.9 | 239.9 | 112.5
44.9 | 1200 | 2615.1 | 328.7 | 65.95 | 200.644 | 73.6 | 3120.3 | 101.9 | 110.4 | 8.5 | 125 | 132.6 | 124.3 | 34.5 | 77.6 | 18 | 22.4 | 42.9 | 226.2 | 30 | 72.6 | 37.3 | 26.8 | 37.6 | 52.7 | 47.7 | 157.8 | 470.7 | 590.9 | 641.5 | 649.9 | 681.3 | 664.7 | 602.9 | 15.1 | 125.1 | 0.3 | 100 | 92.4 | 180.8 | 263.6 | 262.4 | -0.2 | 15.2 | 272.4 | 272.3 | 36.9 | 441.8 | 148.2 | -2.1 | 261.7 | 152.6 | 263.8 | 239.8 | 112.5
45 | 1200 | 2614.7 | 328.5 | 65.87 | 200.489 | 73.6 | 3126.89 | 101.6 | 110.1 | 8.6 | 125.6 | 132.5 | 124.6 | 35.1 | 77.8 | 18.1 | 22.2 | 43.1 | 226 | 29.9 | 72.4 | 37.8 | 26.8 | 37.5 | 52.7 | 47.8 | 158.1 | 470 | 590 | 640.5 | 648.7 | 680.2 | 663.9 | 602.2 | 15.4 | 125.4 | 0.3 | 100 | 92.4 | 180.6 | 263.4 | 262.2 | -0.2 | 15.2 | 272 | 271.9 | 36.9 | 441.9 | 148.2 | -2 | 261.5 | 152.9 | 263.9 | 239.9 | 112.6
45.1 | 1200 | 2613.9 | 328.4 | 65.97 | 200.896 | 73.7 | 3133.48 | 101.1 | 109.8 | 8.7 | 125 | 132.5 | 124.4 | 35.3 | 78.1 | 18 | 22.4 | 43 | 226.1 | 29.7 | 72.3 | 37.9 | 26.7 | 37.8 | 52.7 | 47.7 | 157.2 | 469.6 | 590.2 | 640.3 | 648.8 | 679.3 | 663.1 | 601.1 | 14.8 | 125.1 | 0.3 | 100 | 92.3 | 180.6 | 263.4 | 262.2 | -0.2 | 15.1 | 272.1 | 272 | 36.9 | 441.9 | 148.3 | -2.1 | 261.5 | 152.8 | 263.7 | 239.5 | 112
45.2 | 1200 | 2613.9 | 328.3 | 66.1 | 201.315 | 74 | 3140.09 | 100.9 | 109.8 | 8.8 | 125 | 132.4 | 124.4 | 35 | 78 | 18.2 | 22.6 | 43 | 226.8 | 30.4 | 72.4 | 37.8 | 26.8 | 37.5 | 52.7 | 47.8 | 157.2 | 471.1 | 591.7 | 641.7 | 650 | 681.9 | 665.2 | 603.5 | 14.6 | 125 | 0.3 | 100 | 92.3 | 180.6 | 263.1 | 261.9 | -0.2 | 15.2 | 271.8 | 271.7 | 36.9 | 441.8 | 148.2 | -2.1 | 261.2 | 152.8 | 264 | 240 | 112
45.3 | 1200 | 2614.3 | 328.4 | 66.09 | 201.243 | 73.9 | 3146.7 | 101.4 | 110 | 8.6 | 124.6 | 132.4 | 124.2 | 34.7 | 77.7 | 18.2 | 23 | 43.1 | 227.2 | 30.6 | 72.7 | 37.9 | 26.9 | 37.5 | 52.8 | 47.8 | 157.9 | 471.6 | 591.5 | 642 | 650.6 | 682.4 | 666.2 | 603.8 | 15 | 124.8 | 0.3 | 100 | 102.8 | 190.9 | 263.3 | 262.1 | -0.2 | 15.2 | 272.1 | 271.9 | 36.8 | 441.9 | 148.3 | -2.1 | 261.4 | 152.9 | 264.2 | 240.2 | 111.9
45.4 | 1200 | 2614.5 | 328.7 | 65.86 | 200.369 | 73.6 | 3153.29 | 101.6 | 110.2 | 8.7 | 125.1 | 132.6 | 124.4 | 34.8 | 77.8 | 18.2 | 22.2 | 43 | 225.5 | 29.4 | 72.4 | 37.6 | 26.8 | 37.6 | 52.8 | 47.9 | 157.6 | 469 | 588.6 | 639.5 | 647.7 | 678.9 | 662.2 | 600.9 | 15.5 | 125.2 | 0.3 | 100 | 102.9 | 191.2 | 263.9 | 262.7 | -0.21 | 15.2 | 272.6 | 272.5 | 36.8 | 441.9 | 148.4 | -2 | 262 | 151.8 | 263.7 | 239.7 | 111.7
45.5 | 1199 | 2613.1 | 328.1 | 65.98 | 201.114 | 73.7 | 3159.89 | 98.6 | 107.6 | 9 | 125 | 132.5 | 124.4 | 35.1 | 77.8 | 18.3 | 22.4 | 43 | 226.4 | 30.5 | 72.3 | 37.9 | 26.8 | 37.6 | 52.8 | 47.9 | 156.1 | 470.3 | 590.1 | 640.5 | 648.9 | 680.6 | 664 | 602.3 | 15 | 125 | 0.3 | 100 | 103 | 191.3 | 262.9 | 261.7 | -0.21 | 15.2 | 271.6 | 271.5 | 36.9 | 441.8 | 148.4 | -2.1 | 261 | 152.7 | 263.9 | 239.9 | 110.7
45.6 | 1200 | 2613.9 | 328.5 | 65.99 | 200.857 | 73.7 | 3166.49 | 100.4 | 109.5 | 9 | 125.1 | 132.5 | 124.5 | 35.2 | 77.9 | 18.2 | 22.6 | 43 | 226.6 | 30.2 | 72.5 | 37.8 | 26.8 | 37.6 | 52.8 | 47.8 | 157.7 | 470.4 | 590.1 | 641 | 649.3 | 680.7 | 664.5 | 602.7 | 14.8 | 125.1 | 0.3 | 100 | 102.8 | 191.1 | 263.6 | 262.4 | -0.2 | 15.2 | 272.3 | 272.2 | 36.9 | 441.8 | 148.6 | -2 | 261.7 | 153.3 | 264 | 239.9 | 112.8
45.7 | 1200 | 2614.9 | 328.7 | 66.13 | 201.2 | 73.7 | 3173.09 | 102.6 | 110.8 | 8.2 | 125 | 132.3 | 124.4 | 35.1 | 78.1 | 18.2 | 22.6 | 43 | 226.5 | 30.1 | 72.4 | 37.6 | 26.8 | 37.5 | 52.7 | 47.8 | 158.3 | 470.3 | 590 | 640.3 | 649 | 680.8 | 664.2 | 602.4 | 15 | 125.1 | 0.3 | 100 | 104.2 | 192.7 | 263.7 | 262.4 | -0.2 | 15.2 | 272.4 | 272.2 | 36.8 | 442.2 | 148.6 | -2 | 261.8 | 152.9 | 264 | 240 | 112.5
45.8 | 1200 | 2614 | 328.5 | 65.99 | 200.871 | 73.9 | 3179.69 | 101.7 | 110.3 | 8.6 | 125 | 132.4 | 124.4 | 34.8 | 77.9 | 18.3 | 22.6 | 43.1 | 226.6 | 30.1 | 72.6 | 37.7 | 26.8 | 37.6 | 52.8 | 47.9 | 158.1 | 470.6 | 590.7 | 641 | 649.8 | 680.8 | 664.8 | 602.3 | 15.2 | 125 | 0.3 | 100 | 104.2 | 192.3 | 263.7 | 262.4 | -0.21 | 15.2 | 272.4 | 272.2 | 36.9 | 442 | 148.6 | -2.1 | 261.8 | 153.3 | 264.1 | 240 | 110.9
45.9 | 1200 | 2614 | 328.6 | 65.88 | 200.504 | 73.7 | 3186.29 | 101 | 109.6 | 8.6 | 124.8 | 132.4 | 124.4 | 34.4 | 77.7 | 18.3 | 22.1 | 43 | 225.5 | 29.4 | 72.3 | 37.6 | 26.8 | 37.6 | 52.8 | 47.9 | 157.3 | 469.1 | 588.9 | 639.3 | 647.9 | 679 | 662.6 | 601.4 | 15 | 124.9 | 0.3 | 100 | 104.5 | 192.8 | 263.9 | 262.7 | -0.2 | 15.2 | 272.6 | 272.5 | 36.8 | 442.1 | 148.6 | -2.1 | 262 | 154.3 | 264.3 | 240.2 | 112.3
46 | 1200 | 2614.6 | 328.7 | 66.06 | 200.999 | 73.9 | 3192.89 | 102.1 | 110.6 | 8.5 | 124.7 | 132.2 | 124 | 35.1 | 77.9 | 18.3 | 22.6 | 42.9 | 227.2 | 30.7 | 72.5 | 37.6 | 26.7 | 37.4 | 52.8 | 47.9 | 158.2 | 471.6 | 591 | 642.2 | 650.6 | 682.9 | 666.5 | 603.3 | 14.7 | 124.7 | 0.3 | 99.9 | 104.7 | 193.1 | 263.3 | 262.1 | -0.2 | 15.2 | 272.1 | 272 | 36.9 | 441.8 | 148.5 | -2 | 261.5 | 154.6 | 264.6 | 240.5 | 112.8
46.1 | 1200 | 2613.4 | 328.5 | 65.94 | 200.723 | 73.6 | 3199.49 | 101.8 | 110.5 | 8.7 | 125.1 | 132.4 | 124.4 | 35.6 | 78.1 | 18.4 | 22.6 | 43 | 226.3 | 29.8 | 72.4 | 37.5 | 26.8 | 37.8 | 52.8 | 47.8 | 158 | 469.9 | 589.9 | 640.3 | 648.3 | 679.6 | 663 | 601.5 | 15.4 | 125 | 0.3 | 99.9 | 105.4 | 193.3 | 264 | 262.8 | -0.21 | 15.2 | 272.6 | 272.5 | 36.9 | 441.9 | 148.6 | -2 | 262.1 | 152.8 | 263.9 | 239.8 | 111.9
46.2 | 1200 | 2613.6 | 328.4 | 66 | 201.012 | 73.7 | 3206.09 | 101.7 | 110.2 | 8.6 | 125 | 132.4 | 124.4 | 35.3 | 78.1 | 18.4 | 22.3 | 43 | 226.1 | 29.6 | 72.5 | 37.4 | 26.8 | 37.4 | 52.8 | 47.9 | 157.9 | 469.5 | 589.2 | 639.7 | 648 | 679.7 | 662.8 | 600.4 | 14.9 | 125 | 0.3 | 99.9 | 105.3 | 193.5 | 263.6 | 262.4 | -0.21 | 15.2 | 272.3 | 272.1 | 36.9 | 442 | 148.6 | -2.1 | 261.7 | 153.5 | 264.1 | 240 | 111.2
46.3 | 1200 | 2615.3 | 328.6 | 66.03 | 200.946 | 73.7 | 3212.69 | 101.4 | 110.1 | 8.7 | 125.2 | 132.5 | 124.5 | 34.9 | 78 | 18.5 | 22.3 | 43.1 | 226.5 | 30.1 | 72.5 | 37.7 | 26.8 | 37.5 | 52.8 | 48 | 157.3 | 469.9 | 589.5 | 640.2 | 648.5 | 680.6 | 664 | 602.1 | 14.8 | 125.2 | 0.3 | 99.9 | 105.3 | 193.6 | 263.8 | 262.6 | -0.21 | 15.2 | 272.5 | 272.4 | 36.9 | 441.7 | 148.7 | -2 | 261.9 | 152.8 | 263.9 | 239.8 | 111.6
46.4 | 1200 | 2614 | 328.4 | 66.08 | 201.24 | 73.9 | 3219.3 | 101.6 | 110.3 | 8.6 | 125.1 | 132.5 | 124.5 | 34.4 | 77.7 | 18.4 | 22.6 | 43.1 | 227 | 30.5 | 72.5 | 37.5 | 26.8 | 37.6 | 52.9 | 47.9 | 157.9 | 471.1 | 591.6 | 642.1 | 650.3 | 681.9 | 665.1 | 602.8 | 15 | 125.1 | 0.3 | 99.9 | 105.4 | 193.5 | 263.6 | 262.4 | -0.2 | 15.2 | 272.3 | 272.1 | 36.9 | 442 | 148.5 | -2 | 261.7 | 152.7 | 263.9 | 239.8 | 113
46.5 | 1200 | 2615.5 | 328.8 | 65.95 | 200.578 | 73.8 | 3225.9 | 101.5 | 110.3 | 8.8 | 124.9 | 132.3 | 124.3 | 35.3 | 77.9 | 18.5 | 22.7 | 42.9 | 226.8 | 30.2 | 72.5 | 37.6 | 26.8 | 37.5 | 52.8 | 47.9 | 158.3 | 470.9 | 590.8 | 641.3 | 649.6 | 681.5 | 664.9 | 603 | 15.6 | 125 | 0.3 | 99.9 | 105.2 | 193.3 | 263.9 | 262.6 | -0.2 | 15.3 | 272.6 | 272.5 | 36.9 | 441.9 | 148.7 | -2 | 262 | 153 | 264 | 240 | 113.3
46.6 | 1200 | 2614.3 | 328.5 | 65.99 | 200.904 | 73.8 | 3232.5 | 101.3 | 109.9 | 8.7 | 124.8 | 132.4 | 124.2 | 35.3 | 78 | 18.5 | 22.2 | 43.1 | 226 | 29.6 | 72.5 | 37.7 | 26.8 | 37.6 | 52.8 | 48 | 157.9 | 469.8 | 589.2 | 640.5 | 649 | 680.2 | 663.4 | 602.2 | 15.1 | 124.9 | 0.3 | 99.9 | 105.4 | 193.7 | 263.8 | 262.6 | -0.19 | 15.2 | 272.5 | 272.4 | 36.9 | 441.8 | 148.6 | -2.1 | 261.9 | 153.6 | 264.4 | 240.4 | 115
46.7 | 1200 | 2614.3 | 328.5 | 66.08 | 201.171 | 73.8 | 3239.1 | 101.2 | 109.9 | 8.7 | 124.9 | 132.4 | 124.2 | 34.6 | 77.9 | 18.5 | 22.2 | 42.9 | 226.4 | 29.8 | 72.5 | 37.5 | 26.7 | 37.5 | 52.8 | 47.8 | 158.1 | 470.2 | 589.8 | 640.6 | 649.1 | 681.1 | 664.2 | 603 | 14.8 | 124.9 | 0.3 | 99.8 | 105.3 | 193.5 | 263.7 | 262.5 | -0.17 | 15.2 | 272.4 | 272.3 | 36.9 | 441.9 | 148.6 | -2 | 261.8 | 153.8 | 264.2 | 240.2 | 116.8
46.8 | 1199 | 2613.5 | 328.3 | 66.07 | 201.267 | 74 | 3245.71 | 101.4 | 110.3 | 8.9 | 124.9 | 132.4 | 124.3 | 34.6 | 77.7 | 18.6 | 22.5 | 42.8 | 227.1 | 30.3 | 72.7 | 37.9 | 26.9 | 37.6 | 52.8 | 47.9 | 158.1 | 471.1 | 590.3 | 641.2 | 649.8 | 682.1 | 665.8 | 604.4 | 14.8 | 125.1 | 0.3 | 99.8 | 105.4 | 193.5 | 263.7 | 262.5 | -0.17 | 15.2 | 272.4 | 272.3 | 36.8 | 441.8 | 148.5 | -2 | 261.8 | 153 | 264 | 239.9 | 116.7
46.9 | 1199 | 2614.3 | 328.4 | 65.89 | 200.645 | 73.8 | 3252.31 | 101.6 | 110.2 | 8.5 | 124.8 | 132.3 | 124.2 | 35 | 77.9 | 18.7 | 22.3 | 43.1 | 226.1 | 29.5 | 72.4 | 37.8 | 26.7 | 37.5 | 52.8 | 47.9 | 157.7 | 469.9 | 589.9 | 640.3 | 648.7 | 680.3 | 663.6 | 602.5 | 15 | 124.9 | 0.3 | 99.8 | 105.3 | 193.4 | 264 | 262.8 | -0.17 | 15.2 | 272.6 | 272.5 | 36.9 | 441.8 | 148.5 | -2 | 262.1 | 154 | 264.2 | 240.1 | 116.7
47 | 1199 | 2614.3 | 328.3 | 66.08 | 201.275 | 74 | 3258.91 | 101.1 | 109.7 | 8.6 | 124.6 | 132.5 | 124.1 | 34.9 | 78.2 | 18.8 | 22.4 | 43 | 226.7 | 30 | 72.5 | 37.7 | 26.8 | 37.5 | 52.8 | 47.9 | 157.9 | 471 | 590.4 | 641.1 | 649.9 | 681.7 | 665.1 | 603.7 | 15.2 | 124.7 | 0.3 | 99.8 | 105.2 | 193.4 | 263.9 | 262.7 | -0.17 | 15.3 | 272.7 | 272.5 | 36.8 | 441.8 | 148.5 | -2.1 | 262 | 152.9 | 264.2 | 240.1 | 117.2
47.1 | 1200 | 2616 | 328.7 | 66.25 | 201.566 | 73.9 | 3265.53 | 100.8 | 109.7 | 8.9 | 125.1 | 132.4 | 124.4 | 34.2 | 78 | 18.8 | 22.5 | 42.9 | 227 | 30.1 | 72.6 | 38 | 26.7 | 37.6 | 52.8 | 47.9 | 158 | 470.9 | 590.5 | 640.7 | 649.4 | 681.9 | 665.3 | 604.2 | 14.9 | 125.2 | 0.3 | 99.8 | 104.8 | 193 | 263.9 | 262.7 | -0.17 | 15.2 | 272.7 | 272.5 | 36.8 | 441.8 | 148.5 | -2 | 262 | 153.2 | 264.1 | 240.1 | 117.1
47.2 | 1200 | 2613.6 | 328.4 | 65.92 | 200.753 | 73.9 | 3272.14 | 101.4 | 109.9 | 8.5 | 125 | 132.3 | 124.3 | 34.9 | 77.6 | 18.8 | 22.5 | 43 | 226.7 | 29.9 | 72.5 | 37.9 | 26.8 | 37.5 | 52.8 | 47.9 | 157.8 | 470.6 | 590.3 | 640.8 | 649.3 | 681.7 | 665.2 | 603.1 | 15 | 125 | 0.3 | 99.8 | 105.3 | 193.7 | 263.8 | 262.6 | -0.17 | 15.2 | 272.5 | 272.3 | 36.9 | 442.1 | 148.7 | -2.1 | 261.9 | 152.6 | 263.9 | 239.8 | 116.5
47.3 | 1200 | 2614.1 | 328.6 | 66.04 | 200.977 | 73.7 | 3278.74 | 101 | 109.6 | 8.6 | 124.8 | 132.5 | 124.3 | 34.3 | 77.7 | 18.9 | 22.3 | 42.8 | 226.1 | 29.3 | 72.5 | 37.6 | 26.8 | 37.5 | 52.8 | 47.9 | 157.5 | 469.7 | 589.2 | 639.7 | 648.2 | 680.1 | 663.6 | 601.8 | 14.9 | 124.9 | 0.3 | 99.8 | 105.5 | 193.5 | 264 | 262.7 | -0.17 | 15.2 | 272.7 | 272.5 | 36.9 | 442.1 | 148.6 | -2.1 | 262 | 152.2 | 264 | 240 | 116.2
47.4 | 1200 | 2614.4 | 328.5 | 66.07 | 201.127 | 73.9 | 3285.34 | 101.1 | 109.7 | 8.7 | 124.3 | 132.3 | 123.9 | 35.7 | 78.2 | 18.9 | 22.3 | 42.9 | 226.7 | 29.8 | 72.5 | 37.8 | 26.7 | 37.4 | 52.9 | 47.8 | 157.7 | 470.4 | 590.1 | 640.7 | 649.3 | 681.4 | 665.3 | 603.5 | 15.3 | 124.5 | 0.3 | 99.8 | 105.3 | 193.6 | 264.2 | 262.9 | -0.18 | 15.3 | 272.9 | 272.7 | 36.9 | 442 | 148.6 | -2 | 262.3 | 154 | 264.5 | 240.5 | 114.9
47.5 | 1200 | 2614.8 | 328.6 | 66.09 | 201.112 | 73.9 | 3291.95 | 102 | 110.5 | 8.5 | 125.2 | 132.5 | 124.6 | 34.6 | 77.9 | 19 | 22.3 | 43 | 226.7 | 29.9 | 72.7 | 38.1 | 26.9 | 37.7 | 53 | 48 | 158.3 | 470.7 | 589.9 | 640.7 | 649.3 | 681.5 | 665.4 | 604.6 | 15.1 | 125.2 | 0.3 | 99.8 | 105.4 | 193.5 | 263.9 | 262.7 | -0.17 | 15.3 | 272.6 | 272.5 | 36.8 | 442 | 148.7 | -2 | 262 | 153.2 | 264.2 | 240.1 | 116.4
47.6 | 1199 | 2614.2 | 328.4 | 66.07 | 201.208 | 73.9 | 3298.56 | 101.4 | 110 | 8.6 | 125 | 132.4 | 124.3 | 34.5 | 77.8 | 19 | 22.4 | 43 | 226.8 | 30 | 72.5 | 38.1 | 26.8 | 37.6 | 52.9 | 47.9 | 157.8 | 470.6 | 589.9 | 641.2 | 649.6 | 681.5 | 665.5 | 604.6 | 14.8 | 125 | 0.3 | 99.8 | 105.4 | 193.7 | 263.8 | 262.5 | -0.18 | 15.3 | 272.6 | 272.4 | 36.8 | 441.9 | 148.7 | -2.1 | 261.9 | 152.3 | 263.7 | 239.5 | 114.5
47.7 | 1200 | 2614.3 | 328.6 | 66.28 | 201.703 | 74 | 3305.16 | 101.8 | 110.5 | 8.7 | 125.1 | 132.4 | 124.3 | 35.1 | 78.2 | 19 | 22.6 | 43 | 226.9 | 30.1 | 72.7 | 38.1 | 26.9 | 37.6 | 52.9 | 48 | 158.4 | 470.8 | 590 | 641.4 | 649.8 | 681.9 | 665.6 | 604 | 15.2 | 125 | 0.3 | 99.7 | 105.3 | 193.6 | 263.8 | 262.6 | -0.18 | 15.2 | 272.6 | 272.4 | 36.9 | 442.2 | 148.6 | -2.1 | 261.9 | 152.9 | 264.2 | 240 | 115.7
47.8 | 1199 | 2614.7 | 328.4 | 66 | 200.972 | 73.9 | 3311.78 | 101 | 109.7 | 8.8 | 125.2 | 132.4 | 124.7 | 34.5 | 77.9 | 19 | 22.7 | 43 | 227.3 | 30.3 | 72.6 | 38 | 26.8 | 37.6 | 52.9 | 47.9 | 158 | 471.2 | 591.6 | 641.8 | 650.2 | 682.4 | 665.9 | 605.1 | 15.4 | 125.2 | 0.3 | 99.7 | 105.3 | 193.4 | 263.8 | 262.5 | -0.18 | 15.2 | 272.5 | 272.4 | 36.9 | 442.1 | 148.6 | -2.1 | 261.9 | 152.5 | 263.9 | 239.9 | 115.8
47.9 | 1200 | 2613.5 | 328.5 | 66.21 | 201.575 | 74.1 | 3318.38 | 101.3 | 110 | 8.8 | 125 | 132.5 | 124.3 | 35.6 | 78.3 | 19.1 | 22.7 | 43 | 227.1 | 30.1 | 72.6 | 38.6 | 26.8 | 37.6 | 52.9 | 47.9 | 158.4 | 470.6 | 590.3 | 640.8 | 649.4 | 681.8 | 665.6 | 604.3 | 15 | 125.1 | 0.3 | 99.7 | 105.4 | 193.6 | 264.3 | 263 | -0.18 | 15.3 | 273.1 | 272.9 | 36.9 | 442.2 | 148.7 | -2 | 262.4 | 152 | 263.9 | 239.9 | 115
48 | 1200 | 2616.2 | 328.8 | 66.17 | 201.24 | 73.9 | 3324.99 | 99.8 | 108.3 | 8.5 | 124.9 | 132.3 | 124.2 | 34.6 | 77.8 | 19.2 | 22.7 | 43 | 227.3 | 30.5 | 72.5 | 38.5 | 26.8 | 37.4 | 52.9 | 48 | 157.6 | 470.9 | 589.7 | 641 | 649.7 | 682.2 | 666.1 | 604.8 | 14.8 | 124.9 | 0.3 | 99.7 | 105.4 | 193.6 | 263.8 | 262.5 | -0.19 | 15.2 | 272.7 | 272.5 | 36.9 | 442.2 | 148.8 | -2 | 261.9 | 153.5 | 264.4 | 240.3 | 114.5
48.1 | 1200 | 2615.5 | 328.8 | 65.98 | 200.671 | 73.7 | 3331.61 | 101.5 | 110.3 | 8.8 | 125 | 132.4 | 124.4 | 34.5 | 77.7 | 19.1 | 22.5 | 43.1 | 226.3 | 29.2 | 72.6 | 38.3 | 26.7 | 37.8 | 52.9 | 47.9 | 158.4 | 469.5 | 589 | 639.8 | 647.8 | 680.1 | 663.9 | 603.2 | 15.1 | 125.1 | 0.3 | 99.7 | 105.2 | 193.5 | 264.6 | 263.3 | -0.18 | 15.2 | 273.3 | 273.1 | 36.9 | 442.3 | 148.9 | -2 | 262.7 | 152.7 | 264 | 239.9 | 115.8
48.2 | 1200 | 2615.3 | 328.8 | 66 | 200.747 | 73.9 | 3338.2 | 101.6 | 110.2 | 8.5 | 125 | 132.4 | 124.4 | 35.5 | 78.1 | 19.2 | 22.2 | 43.1 | 226.6 | 29.8 | 72.6 | 38.5 | 26.8 | 37.5 | 53 | 48.1 | 158.1 | 470.1 | 589.9 | 640.6 | 648.8 | 681.6 | 665.1 | 603.4 | 15.5 | 125 | 0.3 | 99.7 | 105.2 | 193.5 | 264.2 | 262.9 | -0.18 | 15.2 | 272.9 | 272.7 | 36.8 | 442.3 | 148.9 | -2.1 | 262.3 | 153.4 | 264.2 | 240.2 | 115.5
48.3 | 1199 | 2616.2 | 328.6 | 66.07 | 201.071 | 73.7 | 3344.81 | 101.1 | 109.7 | 8.6 | 124.9 | 132.4 | 124.3 | 35.2 | 78.1 | 19.2 | 22.4 | 43 | 226.8 | 29.8 | 72.6 | 38.1 | 26.8 | 37.4 | 53 | 47.8 | 158 | 470.4 | 590.4 | 641.1 | 649.5 | 681.3 | 665 | 604.5 | 14.8 | 125 | 0.3 | 99.7 | 105.3 | 193.2 | 264.1 | 262.8 | -0.19 | 15.2 | 272.8 | 272.7 | 36.9 | 442.3 | 148.9 | -2 | 262.2 | 153.9 | 264.4 | 240.2 | 114.1
48.4 | 1199 | 2614.8 | 328.4 | 66.1 | 201.26 | 73.9 | 3351.42 | 101.5 | 110 | 8.5 | 125.1 | 132.5 | 124.4 | 34.6 | 77.9 | 19.2 | 22.4 | 42.9 | 226.9 | 29.9 | 72.6 | 38.4 | 26.8 | 37.6 | 53 | 48.1 | 158.2 | 470.3 | 589.3 | 640.4 | 648.7 | 681.3 | 664.9 | 603.5 | 14.8 | 125.1 | 0.3 | 99.7 | 105.4 | 193.8 | 264.3 | 263 | -0.18 | 15.3 | 273 | 272.8 | 36.9 | 442.4 | 148.9 | -2 | 262.3 | 152.4 | 264 | 239.9 | 114.6
48.5 | 1200 | 2614.5 | 328.5 | 66.14 | 201.341 | 73.9 | 3358.03 | 100.8 | 109.4 | 8.7 | 124.9 | 132.5 | 124.2 | 34.4 | 77.7 | 19.1 | 22.8 | 42.9 | 227.8 | 30.6 | 72.7 | 38.4 | 26.8 | 37.4 | 53 | 47.8 | 158.1 | 472 | 591.7 | 642.6 | 650.9 | 683.6 | 667.2 | 606 | 15.1 | 124.9 | 0.3 | 99.7 | 105.5 | 193.8 | 263.9 | 262.6 | -0.18 | 15.2 | 272.7 | 272.5 | 36.8 | 442.2 | 148.9 | -2 | 262 | 154.1 | 264.5 | 240.3 | 116
48.6 | 1201 | 2612.3 | 328.7 | 65.93 | 200.586 | 73.9 | 3364.63 | 101.3 | 110.1 | 8.8 | 125.1 | 132.5 | 124.3 | 35.4 | 78 | 19.2 | 22.2 | 42.9 | 226.2 | 29.3 | 72.5 | 38.3 | 26.8 | 37.6 | 53.1 | 48 | 158.4 | 469.5 | 588.4 | 639.4 | 648 | 680.2 | 663.9 | 603.2 | 15.4 | 125.1 | 0.3 | 99.7 | 105.3 | 193.6 | 264.1 | 262.8 | -0.18 | 15.3 | 272.9 | 272.7 | 36.8 | 442.7 | 149.1 | -2.1 | 262.2 | 152.4 | 264 | 239.9 | 115.9
48.7 | 1200 | 2614.6 | 328.4 | 66.14 | 201.368 | 74.1 | 3371.23 | 101.7 | 110.1 | 8.4 | 124.8 | 132.4 | 124.1 | 35 | 78.1 | 19.3 | 22.3 | 42.9 | 227.3 | 30 | 72.6 | 38.3 | 26.7 | 37.5 | 53 | 48 | 158 | 470.9 | 590.3 | 641.5 | 650 | 682.2 | 666.3 | 605 | 15.1 | 124.8 | 0.3 | 99.7 | 105.3 | 193.2 | 264.1 | 262.8 | -0.17 | 15.2 | 272.9 | 272.7 | 36.8 | 442.2 | 149 | -2.1 | 262.2 | 153.7 | 264.4 | 240.2 | 116.2
48.8 | 1200 | 2615.4 | 328.7 | 66.12 | 201.191 | 73.8 | 3377.85 | 101.5 | 110 | 8.5 | 125 | 132.4 | 124.4 | 35.4 | 77.7 | 19.3 | 22.7 | 43 | 227.7 | 30.4 | 72.7 | 38 | 26.8 | 37.4 | 53 | 48 | 158.7 | 471.3 | 590.9 | 641.9 | 650.3 | 682.6 | 665.8 | 604.5 | 14.9 | 125.1 | 0.3 | 99.7 | 105.2 | 193.6 | 264.2 | 262.9 | -0.17 | 15.2 | 273 | 272.8 | 36.9 | 442.3 | 149.1 | -2 | 262.3 | 152.6 | 264.1 | 240 | 116.7
48.9 | 1200 | 2613 | 328.4 | 66.02 | 201.021 | 74 | 3384.46 | 100.5 | 109 | 8.6 | 125.2 | 132.4 | 124.4 | 35.4 | 77.9 | 19.3 | 22.7 | 43 | 227.2 | 30.1 | 72.6 | 38 | 26.7 | 37.4 | 53 | 47.9 | 157.6 | 470.8 | 589.9 | 640.7 | 649 | 682.4 | 666.2 | 605.3 | 14.8 | 125.1 | 0.3 | 99.7 | 105.4 | 193.4 | 263.7 | 262.5 | -0.16 | 15.2 | 272.6 | 272.3 | 36.9 | 442.6 | 149.1 | -2.1 | 261.8 | 152.8 | 264.3 | 240.2 | 117.7
49 | 1199 | 2614.3 | 328.3 | 66.17 | 201.561 | 74 | 3391.07 | 101.5 | 110.3 | 8.7 | 124.9 | 132.4 | 124.3 | 35.2 | 78.1 | 19.3 | 22.6 | 43 | 227.4 | 30.2 | 72.7 | 38 | 26.8 | 37.3 | 53 | 47.9 | 158.3 | 471.1 | 591.1 | 641.5 | 649.8 | 682.6 | 666.5 | 604.9 | 15.4 | 125 | 0.3 | 99.6 | 105.3 | 193.2 | 263.8 | 262.5 | -0.17 | 15.2 | 272.6 | 272.4 | 36.8 | 442.4 | 149 | -2.1 | 261.9 | 153.4 | 264.4 | 240.3 | 116.9
49.1 | 1200 | 2614.3 | 328.6 | 66.08 | 201.11 | 73.9 | 3397.68 | 101.4 | 110.1 | 8.7 | 125 | 132.3 | 124.4 | 35 | 77.9 | 19.3 | 22.6 | 43 | 226.9 | 29.8 | 72.7 | 38 | 26.7 | 37.8 | 53 | 48 | 158.4 | 470.4 | 589.4 | 639.9 | 648.5 | 681.8 | 665.4 | 603.2 | 15.2 | 125.1 | 0.3 | 99.6 | 105.2 | 193.2 | 264.1 | 262.8 | -0.18 | 15.2 | 272.9 | 272.7 | 36.9 | 442.3 | 149.1 | -2.1 | 262.2 | 153.2 | 264.2 | 240.1 | 115.4
49.2 | 1200 | 2613.6 | 328.5 | 66.03 | 200.999 | 73.8 | 3404.29 | 101.5 | 110.3 | 8.8 | 124.9 | 132.2 | 124.3 | 34.3 | 77.8 | 19.3 | 22.2 | 42.9 | 226.6 | 29.6 | 72.6 | 38.2 | 26.8 | 37.6 | 53 | 48 | 158.4 | 469.5 | 588.6 | 639.3 | 647.5 | 680.7 | 664.4 | 602.6 | 15 | 125 | 0.3 | 99.7 | 105 | 193.2 | 264.3 | 263 | -0.16 | 15.2 | 273 | 272.8 | 36.9 | 442.3 | 149.1 | -2.1 | 262.4 | 153 | 264.2 | 240.1 | 117.2
49.3 | 1200 | 2614.8 | 328.6 | 66.01 | 200.858 | 73.9 | 3410.89 | 101.3 | 109.8 | 8.5 | 124.8 | 132.3 | 124.1 | 35.6 | 78.1 | 19.3 | 22.2 | 43 | 227.1 | 30 | 72.6 | 38.4 | 26.8 | 37.7 | 53.1 | 48.1 | 157.9 | 470.6 | 590.4 | 641.4 | 649.4 | 682 | 665.7 | 604.1 | 15 | 124.8 | 0.3 | 99.7 | 105.3 | 193.9 | 264.1 | 262.9 | -0.16 | 15.2 | 272.9 | 272.7 | 36.9 | 442.3 | 149.2 | -2.1 | 262.2 | 153 | 264.4 | 240.4 | 117.4
49.4 | 1201 | 2616.1 | 328.9 | 66.28 | 201.502 | 74 | 3417.52 | 101.1 | 109.9 | 8.9 | 125.3 | 132.4 | 124.5 | 33.9 | 77.7 | 19.3 | 22.7 | 43.1 | 228.3 | 30.9 | 72.9 | 38.5 | 26.8 | 37.4 | 53 | 48 | 158.8 | 472.6 | 592.3 | 643.3 | 651.9 | 685 | 668.3 | 606.3 | 14.9 | 125.1 | 0.3 | 99.7 | 105.2 | 193.8 | 264 | 262.7 | -0.16 | 15.3 | 272.9 | 272.6 | 36.9 | 442.3 | 149.1 | -2.1 | 262.1 | 151.6 | 263.9 | 239.8 | 117.5
49.5 | 1200 | 2613.3 | 328.5 | 66.03 | 201.02 | 73.9 | 3424.13 | 101.2 | 109.9 | 8.7 | 125.3 | 132.5 | 124.7 | 34.9 | 77.8 | 19.2 | 22.6 | 42.9 | 227.1 | 29.9 | 72.6 | 38.5 | 26.7 | 37.5 | 52.9 | 48 | 156.9 | 470.5 | 589.8 | 640.5 | 649.1 | 681.7 | 665.3 | 603.5 | 14.9 | 125.4 | 0.3 | 99.7 | 105.3 | 193.6 | 264.4 | 263.1 | -0.17 | 15.3 | 273.2 | 273 | 36.9 | 442.2 | 149.1 | -2.1 | 262.5 | 151.2 | 263.7 | 239.5 | 116.1
49.6 | 1200 | 2613.4 | 328.5 | 66.07 | 201.152 | 74 | 3430.73 | 101.1 | 109.9 | 8.8 | 124.9 | 132.3 | 124.4 | 36.1 | 78.4 | 19.4 | 22.1 | 43.1 | 226.3 | 29.3 | 72.5 | 38.3 | 26.9 | 37.7 | 53.1 | 48 | 157.9 | 469.7 | 589.2 | 640.3 | 648.9 | 680.9 | 664.5 | 603 | 15 | 125 | 0.3 | 99.7 | 105.3 | 193.6 | 264.7 | 263.4 | -0.15 | 15.3 | 273.5 | 273.3 | 36.9 | 442.5 | 149 | -2.1 | 262.8 | 152.4 | 264.2 | 240.1 | 119
49.7 | 1200 | 2615.3 | 328.7 | 66.19 | 201.375 | 73.9 | 3437.35 | 101.2 | 109.9 | 8.8 | 125.1 | 132.2 | 124.4 | 33.9 | 77.5 | 19.3 | 22.2 | 42.9 | 227.4 | 30.1 | 72.7 | 38.3 | 26.8 | 37.6 | 53 | 48.1 | 159.6 | 470.9 | 590.1 | 641.2 | 649.7 | 682.6 | 666.3 | 605.4 | 14.9 | 125.2 | 0.3 | 99.7 | 105.3 | 193.6 | 264.3 | 263 | -0.16 | 15.2 | 273 | 272.8 | 36.8 | 442.2 | 149.1 | -2 | 262.3 | 153.4 | 264.1 | 239.9 | 118
49.8 | 1201 | 2615.2 | 328.9 | 66.1 | 201.012 | 74 | 3443.96 | 101 | 109.7 | 8.7 | 125.1 | 132.3 | 124.3 | 35.8 | 78.1 | 19.3 | 22.6 | 43 | 227.7 | 30.4 | 72.7 | 38.3 | 26.8 | 37.6 | 53.1 | 48.1 | 158.1 | 471 | 590.7 | 641.6 | 649.8 | 682.4 | 666.1 | 605.3 | 15.1 | 125 | 0.3 | 99.7 | 105.2 | 193.5 | 264.4 | 263.1 | -0.17 | 15.2 | 273.2 | 273.1 | 36.9 | 442.5 | 149.1 | -2 | 262.5 | 152.4 | 264.1 | 240 | 116.5
49.9 | 1199 | 2614.1 | 328.3 | 66.24 | 201.741 | 74.1 | 3450.57 | 101 | 109.6 | 8.6 | 125.1 | 132.4 | 124.3 | 34.8 | 78.3 | 19.2 | 22.7 | 42.9 | 227.5 | 30.1 | 72.8 | 38.5 | 26.8 | 37.5 | 53 | 48 | 158.1 | 470.9 | 590.6 | 641.3 | 649.8 | 682.2 | 665.9 | 605.1 | 15.2 | 125 | 0.3 | 99.7 | 105.1 | 193.3 | 264.1 | 262.8 | -0.17 | 15.3 | 272.8 | 272.7 | 36.8 | 442.2 | 149.1 | -2.1 | 262.1 | 152.4 | 264.1 | 240 | 116.7
50 | 1200 | 2614.6 | 328.5 | 66.13 | 201.298 | 73.9 | 3457.19 | 101 | 109.4 | 8.4 | 124.8 | 132.5 | 124.4 | 34.6 | 77.8 | 19.3 | 22.5 | 43.1 | 227.2 | 30 | 72.6 | 38.1 | 26.8 | 37.5 | 53.1 | 47.9 | 157.9 | 470.4 | 590.1 | 641 | 649.6 | 681.7 | 665.2 | 604 | 15.2 | 125 | 0.3 | 99.6 | 105.3 | 193.7 | 264.1 | 262.8 | -0.18 | 15.2 | 272.9 | 272.7 | 36.8 | 442.1 | 149 | -2.1 | 262.2 | 153 | 264.3 | 240.3 | 115.8
50.1 | 1199 | 2614.3 | 328.3 | 66.02 | 201.056 | 73.9 | 3463.8 | 101.8 | 110.4 | 8.6 | 125 | 132.4 | 124.3 | 35 | 77.9 | 19.3 | 22.2 | 43.1 | 226.7 | 29.6 | 72.7 | 38 | 26.8 | 37.7 | 53 | 48 | 158.7 | 469.5 | 588.5 | 639.7 | 648.2 | 680.6 | 664.3 | 603.3 | 15.3 | 125.1 | 0.3 | 99.6 | 105.4 | 193.5 | 264.4 | 263.1 | -0.17 | 15.2 | 273.1 | 272.9 | 36.8 | 442.2 | 149.2 | -2.1 | 262.5 | 152.7 | 264.1 | 240.1 | 117.2
50.2 | 1199 | 2614.5 | 328.4 | 66.11 | 201.318 | 74 | 3470.4 | 101.3 | 110.1 | 8.7 | 125 | 132.3 | 124.5 | 35 | 78 | 19.2 | 22.3 | 43 | 227.3 | 30.2 | 72.6 | 37.7 | 26.7 | 37.6 | 52.9 | 47.9 | 158.4 | 470.5 | 589.5 | 640.6 | 649.2 | 682 | 665.6 | 605.3 | 15.2 | 125 | 0.3 | 99.7 | 105.3 | 193.5 | 264.3 | 263 | -0.18 | 15.2 | 273 | 272.8 | 36.8 | 442.1 | 149.1 | -2 | 262.3 | 154.1 | 264.4 | 240.3 | 116.4
50.3 | 1200 | 2614.7 | 328.5 | 66.15 | 201.396 | 74 | 3477.02 | 101.6 | 110.2 | 8.6 | 125.1 | 132.3 | 124.4 | 35.7 | 78.2 | 19.1 | 22.5 | 43.1 | 227.7 | 30.2 | 72.7 | 38.2 | 26.7 | 37.5 | 53 | 48 | 158.6 | 470.9 | 590.7 | 641.6 | 650.1 | 682.6 | 666 | 604.5 | 15.1 | 125 | 0.3 | 99.7 | 105.3 | 193.6 | 264.2 | 262.9 | -0.17 | 15.2 | 273 | 272.8 | 36.9 | 442.5 | 149 | -2.1 | 262.3 | 153.1 | 264.3 | 240.2 | 116.2
50.4 | 1200 | 2615.4 | 328.5 | 66.13 | 201.286 | 74 | 3483.64 | 101.4 | 110.1 | 8.7 | 124.9 | 132.3 | 124.3 | 34.5 | 77.8 | 19.1 | 22.3 | 43 | 226.9 | 29.7 | 72.7 | 38.5 | 26.7 | 37.4 | 52.9 | 48 | 157.4 | 470 | 590.1 | 640.4 | 648.8 | 681.5 | 664.8 | 603.5 | 15.3 | 124.9 | 0.3 | 99.7 | 105.4 | 193.7 | 264.8 | 263.5 | -0.17 | 15.3 | 273.6 | 273.4 | 36.8 | 442.3 | 149 | -2.1 | 262.9 | 153 | 264.1 | 240 | 115.5
50.5 | 1201 | 2614.6 | 328.8 | 66.09 | 201.039 | 73.8 | 3490.24 | 102.1 | 110.6 | 8.5 | 124.7 | 132.3 | 124.2 | 35 | 77.6 | 19.1 | 22.2 | 43 | 226.9 | 29.7 | 72.8 | 38.2 | 26.7 | 37.6 | 53 | 47.9 | 158.6 | 470 | 590.3 | 640.7 | 648.9 | 681.3 | 665.2 | 603.8 | 15.4 | 124.8 | 0.3 | 99.6 | 105.4 | 193.5 | 264.8 | 263.5 | -0.18 | 15.3 | 273.6 | 273.4 | 36.8 | 442.4 | 149 | -2 | 262.9 | 154.2 | 264.5 | 240.3 | 114.8
50.6 | 1199 | 2613 | 328.2 | 66.14 | 201.532 | 74.1 | 3496.86 | 101.2 | 110.1 | 8.9 | 124.9 | 132.3 | 124.3 | 35.2 | 77.9 | 19 | 22.2 | 43 | 227.3 | 30 | 72.6 | 37.9 | 26.7 | 37.5 | 52.8 | 48 | 158.5 | 470.5 | 590.4 | 641 | 649.5 | 681.7 | 665.7 | 605 | 15.3 | 125 | 0.3 | 99.7 | 105.3 | 193.5 | 264.4 | 263.1 | -0.18 | 15.2 | 273.2 | 272.9 | 36.9 | 442.3 | 148.8 | -2.1 | 262.5 | 153.2 | 264.2 | 240.1 | 115
50.7 | 1200 | 2614.6 | 328.5 | 66.16 | 201.409 | 74 | 3503.47 | 101.2 | 109.7 | 8.5 | 125 | 132.5 | 124.5 | 34.8 | 78 | 19 | 22.4 | 43 | 227.5 | 30.2 | 72.7 | 37.7 | 26.8 | 37.6 | 53 | 48 | 158.4 | 470.5 | 590.9 | 641.1 | 649.5 | 682.1 | 665.9 | 605.3 | 15.4 | 125.1 | 0.3 | 99.6 | 105.2 | 193.4 | 264.2 | 262.9 | -0.18 | 15.2 | 273 | 272.8 | 36.9 | 442.2 | 149 | -2.1 | 262.2 | 153 | 264.3 | 240.2 | 115.9
50.8 | 1199 | 2612.6 | 328.1 | 66.11 | 201.481 | 74.1 | 3510.08 | 101.9 | 110.3 | 8.4 | 124.9 | 132.3 | 124.4 | 35.2 | 77.9 | 19 | 22.5 | 43 | 227.4 | 30.1 | 72.7 | 37.8 | 26.7 | 37.6 | 52.9 | 47.9 | 158.9 | 470.4 | 590.3 | 640.9 | 649.3 | 681.7 | 665.3 | 604.3 | 15.3 | 125 | 0.3 | 99.6 | 105.4 | 193.5 | 264 | 262.8 | -0.16 | 15.2 | 272.8 | 272.6 | 37 | 442.3 | 148.8 | -2.1 | 262.1 | 152.8 | 264.1 | 239.9 | 117.7
50.9 | 1199 | 2614.5 | 328.4 | 66.14 | 201.4 | 73.9 | 3516.7 | 100.7 | 109.6 | 8.9 | 125.1 | 132.4 | 124.5 | 35 | 78 | 18.8 | 22.4 | 43.1 | 227.2 | 30.1 | 72.7 | 37.9 | 26.7 | 37.6 | 52.9 | 48 | 160.2 | 470.4 | 590.4 | 641 | 649.4 | 681.5 | 665.2 | 604.4 | 15.3 | 125.1 | 0.3 | 99.6 | 105.2 | 193.4 | 264.1 | 262.9 | -0.16 | 15.2 | 272.9 | 272.7 | 36.9 | 442.3 | 148.8 | -2.1 | 262.2 | 152.8 | 264.2 | 240.1 | 117.5
51 | 1200 | 2614.1 | 328.5 | 66.12 | 201.266 | 74 | 3523.31 | 101 | 109.6 | 8.6 | 124.8 | 132.4 | 124.3 | 34.5 | 77.8 | 19 | 22.4 | 43.1 | 227.3 | 30.1 | 72.6 | 38.1 | 26.8 | 37.5 | 53 | 48.1 | 158.2 | 470.5 | 589.7 | 640.9 | 649.5 | 681.2 | 665 | 604.6 | 15.6 | 124.8 | 0.3 | 99.7 | 105.4 | 193.7 | 264.4 | 263.1 | -0.17 | 15.2 | 273.2 | 273 | 36.8 | 441.9 | 148.8 | -2 | 262.5 | 153.3 | 264.2 | 240.1 | 117.4
51.1 | 1200 | 2612.9 | 328.3 | 66.02 | 201.091 | 74.1 | 3529.92 | 101.5 | 110.1 | 8.6 | 125.1 | 132.4 | 124.3 | 35.2 | 78 | 18.8 | 22.4 | 43 | 227.2 | 30.1 | 72.7 | 37.9 | 26.7 | 37.6 | 52.9 | 47.9 | 158.2 | 470 | 588.9 | 640 | 648.9 | 681 | 664.8 | 603.8 | 15.4 | 125 | 0.3 | 99.7 | 105.4 | 193.4 | 264.1 | 262.8 | -0.18 | 15.3 | 272.9 | 272.7 | 36.9 | 442.1 | 148.8 | -2.1 | 262.2 | 153.7 | 264.3 | 240.2 | 115.3
51.2 | 1199 | 2614.5 | 328.4 | 66.04 | 201.101 | 73.8 | 3536.53 | 101.1 | 109.9 | 8.8 | 124.9 | 132.3 | 124.2 | 35.1 | 78 | 18.7 | 22.4 | 42.8 | 227 | 29.7 | 72.6 | 37.7 | 26.7 | 37.5 | 52.8 | 47.8 | 158.1 | 469.9 | 590.2 | 640.5 | 648.7 | 680.7 | 664.4 | 603.4 | 15.4 | 124.8 | 0.3 | 99.7 | 105.2 | 193.5 | 264 | 262.8 | -0.18 | 15.2 | 272.9 | 272.6 | 36.9 | 442.3 | 148.9 | -2.1 | 262.1 | 153.3 | 264.3 | 240.2 | 116.3
51.3 | 1200 | 2614.3 | 328.4 | 66.11 | 201.302 | 73.8 | 3543.13 | 101.5 | 109.8 | 8.3 | 125.1 | 132.3 | 124.3 | 35.2 | 78.1 | 18.7 | 22.4 | 43 | 227.1 | 29.9 | 72.6 | 37.7 | 26.7 | 37.5 | 52.9 | 47.9 | 158.5 | 469.9 | 589.8 | 640.2 | 648.6 | 680.9 | 664.6 | 603.5 | 15.4 | 124.9 | 0.3 | 99.7 | 105.4 | 193.7 | 264 | 262.8 | -0.18 | 15.2 | 272.8 | 272.7 | 36.9 | 442.1 | 148.7 | -2 | 262.1 | 154 | 264.6 | 240.6 | 115.1
51.4 | 1200 | 2614.8 | 328.5 | 66.15 | 201.352 | 73.8 | 3549.75 | 101.3 | 110.2 | 8.9 | 124.7 | 132.6 | 124.3 | 34.2 | 77.6 | 18.7 | 22.3 | 43.1 | 227 | 29.9 | 72.7 | 37.3 | 26.8 | 37.5 | 52.8 | 47.8 | 158.5 | 470.1 | 589.8 | 640.2 | 648.7 | 681.5 | 664.9 | 604.1 | 15.6 | 124.7 | 0.3 | 99.7 | 105.2 | 193.3 | 264.2 | 263 | -0.18 | 15.2 | 273 | 272.8 | 36.9 | 442.1 | 148.7 | -2 | 262.3 | 153.6 | 264.2 | 240.2 | 116
51.5 | 1200 | 2615.3 | 328.7 | 66.02 | 200.863 | 74 | 3556.35 | 101 | 109.4 | 8.4 | 125.1 | 132.5 | 124.4 | 35.3 | 77.9 | 18.6 | 22.4 | 42.9 | 227.5 | 30.4 | 72.6 | 37.5 | 26.7 | 37.4 | 52.8 | 47.8 | 158 | 471 | 591.1 | 641.8 | 650.1 | 682.7 | 666.4 | 605.1 | 15.3 | 125 | 0.3 | 99.7 | 105.5 | 193.7 | 263.9 | 262.6 | -0.17 | 15.2 | 272.7 | 272.6 | 36.8 | 442 | 148.7 | -2 | 262 | 153.3 | 264.3 | 240.2 | 117.5
51.6 | 1200 | 2613.9 | 328.4 | 66.14 | 201.401 | 74 | 3562.96 | 101.9 | 110.4 | 8.5 | 124.7 | 132.4 | 124.2 | 35.5 | 78.3 | 18.6 | 22.4 | 42.9 | 227 | 29.9 | 72.6 | 37.1 | 26.7 | 37.5 | 52.7 | 47.9 | 158.8 | 470.2 | 589.6 | 640.3 | 649.2 | 681.6 | 665.5 | 604 | 15.4 | 124.8 | 0.3 | 99.7 | 105.3 | 193.4 | 264.3 | 263.1 | -0.17 | 15.2 | 273.1 | 273 | 36.8 | 442 | 148.6 | -2 | 262.4 | 154.2 | 264.7 | 240.6 | 117
51.7 | 1199 | 2614.7 | 328.3 | 66.11 | 201.362 | 73.9 | 3569.57 | 101.2 | 110.1 | 9 | 124.9 | 132.3 | 124.4 | 34.8 | 77.9 | 18.6 | 22.3 | 42.9 | 227.1 | 30 | 72.6 | 37.4 | 26.7 | 37.6 | 52.8 | 47.8 | 158.4 | 470.5 | 590.6 | 641.4 | 649.6 | 681.9 | 665.5 | 604 | 15.4 | 124.8 | 0.3 | 99.7 | 105.3 | 193.5 | 264.1 | 262.9 | -0.17 | 15.2 | 272.9 | 272.8 | 36.9 | 442.1 | 148.7 | -2.1 | 262.2 | 154.4 | 264.5 | 240.3 | 117
51.8 | 1200 | 2615.3 | 328.6 | 65.97 | 200.753 | 73.8 | 3576.17 | 101.3 | 110.1 | 8.9 | 124.9 | 132.4 | 124.4 | 34.6 | 77.7 | 18.6 | 21.8 | 43 | 226.5 | 29.7 | 72.6 | 37.5 | 26.6 | 37.5 | 52.7 | 47.8 | 158.7 | 469.5 | 589.1 | 640.2 | 648.7 | 680.8 | 664.7 | 603.2 | 15.3 | 124.8 | 0.3 | 99.7 | 105.4 | 193.9 | 264.3 | 263.1 | -0.17 | 15.2 | 273.1 | 272.9 | 36.9 | 442 | 148.6 | -2.1 | 262.4 | 154.1 | 264.4 | 240.3 | 115.8
51.9 | 1200 | 2613.5 | 328.4 | 66.11 | 201.302 | 73.9 | 3582.78 | 101.7 | 110.2 | 8.4 | 124.9 | 132.4 | 124.2 | 35.1 | 77.9 | 18.4 | 22.3 | 43 | 227.7 | 30.4 | 72.7 | 37.3 | 26.7 | 37.4 | 52.8 | 47.8 | 158.2 | 471.1 | 589.5 | 641 | 649.9 | 683 | 666.5 | 605.9 | 15.4 | 124.8 | 0.3 | 99.7 | 105.4 | 193.4 | 264 | 262.7 | -0.18 | 15.2 | 272.9 | 272.7 | 36.8 | 441.9 | 148.5 | -2.1 | 262.1 | 154.6 | 264.6 | 240.6 | 114.7
52 | 1201 | 2615 | 328.8 | 66.09 | 201.03 | 73.9 | 3589.39 | 101.6 | 110.2 | 8.6 | 125 | 132.4 | 124.4 | 35 | 77.9 | 18.5 | 22.5 | 43.1 | 227.4 | 30.4 | 72.7 | 37.3 | 26.7 | 37.4 | 52.7 | 47.8 | 158 | 470.4 | 588.9 | 640.5 | 649.1 | 681.9 | 665.9 | 604.9 | 15.4 | 124.9 | 0.3 | 99.7 | 105.4 | 193.6 | 264 | 262.8 | -0.19 | 15.2 | 272.9 | 272.7 | 36.9 | 441.9 | 148.6 | -2.1 | 262.1 | 154.6 | 264.5 | 240.5 | 114.2
52.1 | 1199 | 2614.2 | 328.3 | 66.19 | 201.586 | 73.9 | 3596 | 101.7 | 110.3 | 8.6 | 124.9 | 132.3 | 124.3 | 34.5 | 78 | 18.4 | 22.3 | 43 | 227 | 29.9 | 72.7 | 37.5 | 26.7 | 37.6 | 52.7 | 47.8 | 158.3 | 470.1 | 588.5 | 640 | 648.8 | 681.2 | 665 | 604.1 | 15.5 | 124.9 | 0.3 | 99.7 | 105.2 | 193.4 | 264.3 | 263.1 | -0.18 | 15.2 | 273.1 | 272.9 | 37 | 442.1 | 148.5 | -2 | 262.4 | 153.8 | 264.4 | 240.4 | 115.5
52.2 | 1199 | 2614.3 | 328.3 | 66.02 | 201.086 | 73.9 | 3602.61 | 101.6 | 110 | 8.5 | 125.1 | 132.4 | 124.4 | 34.7 | 77.6 | 18.3 | 22.2 | 42.9 | 226.9 | 29.7 | 72.6 | 37.4 | 26.7 | 37.5 | 52.7 | 47.8 | 158.3 | 470.1 | 588.3 | 640.1 | 648.5 | 681.4 | 665.5 | 604.5 | 15.5 | 125 | 0.3 | 99.7 | 105.2 | 193.2 | 264.2 | 263 | -0.19 | 15.2 | 273 | 272.8 | 36.9 | 441.9 | 148.6 | -2.1 | 262.3 | 152.9 | 263.9 | 239.9 | 114.6
52.3 | 1200 | 2612.5 | 328.2 | 66.15 | 201.536 | 74 | 3609.2 | 101 | 109.7 | 8.7 | 124.8 | 132.2 | 124.3 | 36.6 | 78.6 | 18.4 | 22.1 | 43.1 | 226.9 | 29.7 | 72.5 | 37.1 | 26.7 | 37.5 | 52.6 | 47.7 | 157.9 | 470 | 588.7 | 640 | 648.4 | 681.3 | 665.1 | 603.8 | 15.5 | 124.9 | 0.3 | 99.7 | 105.2 | 193.3 | 263.9 | 262.7 | -0.18 | 15.1 | 272.7 | 272.5 | 36.9 | 441.9 | 148.5 | -2 | 262 | 153.5 | 264.1 | 240.2 | 115.8
52.4 | 1201 | 2614.1 | 328.7 | 66.25 | 201.55 | 74 | 3615.83 | 101.3 | 110.2 | 8.9 | 124.9 | 132.4 | 124.4 | 34.4 | 77.8 | 18.4 | 22.3 | 43 | 227.2 | 30.1 | 72.8 | 37.3 | 26.7 | 37.4 | 52.6 | 47.7 | 158.9 | 470.3 | 588.1 | 640.1 | 649.1 | 681.6 | 665.2 | 604 | 15.4 | 124.8 | 0.3 | 99.7 | 105.2 | 193.6 | 264.2 | 263 | -0.18 | 15.2 | 273.1 | 272.9 | 36.9 | 441.7 | 148.4 | -2.1 | 262.3 | 154.4 | 264.3 | 240.3 | 115.7
52.5 | 1201 | 2614.2 | 328.8 | 66.09 | 201.025 | 73.9 | 3622.44 | 99.4 | 108.5 | 9.1 | 124.7 | 132.3 | 124.2 | 34.5 | 77.6 | 18.3 | 22.4 | 43 | 227.1 | 30.1 | 72.5 | 37.3 | 26.8 | 37.5 | 52.7 | 47.8 | 157.2 | 470.2 | 588.7 | 640 | 648.5 | 681.3 | 665.1 | 604.8 | 15.5 | 124.7 | 0.3 | 99.8 | 105.1 | 193.3 | 264.5 | 263.3 | -0.17 | 15.3 | 273.3 | 273.2 | 36.8 | 441.9 | 148.4 | -2 | 262.6 | 154.4 | 264.3 | 240.3 | 115.5
52.6 | 1199 | 2614 | 328.2 | 66.07 | 201.307 | 73.9 | 3629.05 | 101.2 | 109.8 | 8.6 | 124.8 | 132.4 | 124.3 | 35.3 | 77.9 | 18.3 | 22.4 | 42.9 | 227.1 | 30.1 | 72.6 | 37.3 | 26.6 | 37.5 | 52.6 | 47.7 | 157.6 | 470.4 | 589.5 | 640.5 | 649.2 | 681.8 | 665.1 | 604.8 | 15.3 | 124.8 | 0.3 | 99.8 | 105.3 | 193.3 | 263.8 | 262.6 | -0.19 | 15.2 | 272.6 | 272.4 | 36.9 | 441.7 | 148.3 | -2.1 | 261.9 | 153.8 | 264.2 | 240.3 | 114.2
52.7 | 1201 | 2614.2 | 328.7 | 66.09 | 201.056 | 73.8 | 3635.65 | 100.9 | 109.7 | 8.8 | 124.7 | 132.3 | 124.3 | 35.1 | 78.1 | 18.2 | 22.2 | 43 | 226.9 | 29.9 | 72.6 | 37.5 | 26.7 | 37.5 | 52.6 | 47.7 | 158 | 470 | 588.3 | 639.7 | 648.3 | 681.1 | 664.5 | 604.3 | 15.4 | 124.8 | 0.3 | 99.8 | 105.4 | 193.6 | 264.4 | 263.2 | -0.17 | 15.2 | 273.2 | 273 | 36.9 | 441.9 | 148.1 | -2 | 262.5 | 154 | 264.5 | 240.6 | 116.7
52.8 | 1199 | 2613.2 | 328.2 | 66.09 | 201.333 | 73.9 | 3642.27 | 101.5 | 110 | 8.5 | 124.9 | 132.4 | 124.2 | 34.8 | 77.7 | 18.2 | 22.2 | 43 | 227.4 | 30.4 | 72.6 | 37.2 | 26.7 | 37.5 | 52.6 | 47.9 | 158.3 | 470.9 | 590.4 | 641.1 | 649.6 | 682.3 | 666 | 605.4 | 15.4 | 124.9 | 0.3 | 99.8 | 105.3 | 193.4 | 263.8 | 262.6 | -0.16 | 15.2 | 272.6 | 272.5 | 36.9 | 441.7 | 148.4 | -2 | 261.9 | 153.5 | 264 | 240 | 118.8
52.9 | 1199 | 2615.3 | 328.5 | 66.01 | 200.916 | 73.8 | 3648.87 | 101.1 | 110 | 8.9 | 124.9 | 132.5 | 124.4 | 35.5 | 78.2 | 18.2 | 21.9 | 43 | 226.5 | 29.5 | 72.6 | 37 | 26.7 | 37.5 | 52.6 | 47.7 | 158.3 | 469.2 | 588.4 | 639.6 | 648.1 | 680.2 | 663.5 | 603.4 | 15.5 | 124.8 | 0.3 | 99.8 | 105.4 | 193.4 | 264.6 | 263.4 | -0.18 | 15.2 | 273.4 | 273.2 | 36.8 | 441.7 | 148.3 | -2 | 262.7 | 153.2 | 264.1 | 240.1 | 115.6
53 | 1200 | 2613.5 | 328.4 | 66.16 | 201.466 | 74 | 3655.48 | 101 | 109.7 | 8.7 | 125.2 | 132.6 | 124.5 | 35.2 | 77.9 | 18 | 22.1 | 43 | 227.2 | 30.2 | 72.6 | 36.8 | 26.6 | 37.5 | 52.6 | 47.6 | 158.3 | 470.3 | 588.9 | 640.7 | 649.3 | 681.5 | 665.1 | 604.1 | 15.6 | 125.1 | 0.3 | 99.8 | 105.3 | 193.4 | 264 | 262.8 | -0.16 | 15.2 | 272.8 | 272.7 | 36.8 | 441.8 | 148.4 | -2 | 262.1 | 153.7 | 264.2 | 240.2 | 118.8
53.1 | 1201 | 2614.9 | 328.9 | 66.15 | 201.129 | 73.9 | 3662.1 | 101.3 | 110 | 8.7 | 125 | 132.5 | 124.4 | 34.6 | 77.7 | 18 | 22.4 | 43 | 227.4 | 30.3 | 72.7 | 37.1 | 26.6 | 37.5 | 52.5 | 47.7 | 158.2 | 470.5 | 588.8 | 640.5 | 649.3 | 682.1 | 665.9 | 604.3 | 15.4 | 124.9 | 0.3 | 99.8 | 105.4 | 193.5 | 264.4 | 263.2 | -0.18 | 15.2 | 273.2 | 273.1 | 36.9 | 441.5 | 148.2 | -2.1 | 262.5 | 153.4 | 264 | 240.1 | 115.3
53.2 | 1199 | 2613.6 | 328.3 | 66.12 | 201.408 | 74 | 3668.71 | 101.5 | 110.2 | 8.7 | 125.2 | 132.5 | 124.6 | 34.7 | 77.7 | 18.1 | 22.4 | 43.1 | 227.3 | 30.3 | 72.7 | 36.8 | 27 | 37.7 | 52.6 | 47.6 | 158.5 | 470.5 | 588.6 | 640.5 | 649.4 | 682.1 | 665.9 | 604.6 | 15.3 | 125 | 0.3 | 99.8 | 105.4 | 193.2 | 264 | 262.9 | -0.18 | 15.2 | 272.8 | 272.7 | 36.9 | 441.8 | 148.2 | -2.1 | 262.2 | 153.3 | 263.9 | 239.8 | 115.7
53.3 | 1201 | 2614.3 | 328.7 | 66.12 | 201.132 | 73.9 | 3675.32 | 101.8 | 110.2 | 8.4 | 125.1 | 132.5 | 124.6 | 35.4 | 77.9 | 18.1 | 22.2 | 43.1 | 226.9 | 29.9 | 72.6 | 37 | 26.7 | 37.4 | 52.7 | 47.7 | 158.3 | 469.9 | 589.3 | 639.9 | 648.5 | 681.4 | 664.7 | 603.8 | 15.5 | 125 | 0.3 | 99.8 | 105.5 | 193.8 | 264.5 | 263.3 | -0.16 | 15.3 | 273.3 | 273.2 | 36.9 | 441.7 | 148.2 | -2.1 | 262.6 | 153.7 | 264.3 | 240.3 | 117.2
53.4 | 1200 | 2614.8 | 328.5 | 66.11 | 201.266 | 73.9 | 3681.93 | 101.8 | 110.4 | 8.6 | 124.8 | 132.4 | 124.2 | 35.2 | 78 | 18 | 22.1 | 43 | 227 | 29.8 | 72.6 | 37.3 | 26.8 | 37.4 | 52.5 | 47.7 | 158.3 | 469.6 | 588.8 | 639.8 | 648.3 | 680.9 | 664.3 | 603.9 | 15.4 | 124.7 | 0.3 | 99.7 | 105.2 | 193.4 | 264.4 | 263.2 | -0.19 | 15.2 | 273.2 | 273.1 | 36.8 | 441.5 | 148.2 | -2.1 | 262.5 | 154 | 264.4 | 240.5 | 114.2
53.5 | 1200 | 2615.2 | 328.7 | 66.16 | 201.274 | 73.9 | 3688.54 | 101.3 | 109.9 | 8.5 | 125 | 132.5 | 124.5 | 34.9 | 77.9 | 18 | 22.2 | 43 | 227.1 | 30 | 72.7 | 36.9 | 26.7 | 37.5 | 52.5 | 47.7 | 158.2 | 470.2 | 589.3 | 639.9 | 648.6 | 682 | 665.7 | 604.1 | 15.4 | 125 | 0.3 | 99.7 | 105.3 | 193.5 | 264.6 | 263.4 | -0.18 | 15.2 | 273.4 | 273.3 | 36.9 | 441.7 | 148.1 | -2 | 262.7 | 154.5 | 264.3 | 240.2 | 115.3
53.6 | 1200 | 2614.5 | 328.6 | 66.16 | 201.388 | 73.9 | 3695.16 | 100.9 | 109.7 | 8.9 | 125 | 132.3 | 124.3 | 34.9 | 77.8 | 17.9 | 22.3 | 43 | 227.4 | 30.2 | 72.6 | 36.8 | 26.6 | 37.5 | 52.4 | 47.6 | 158.1 | 470.2 | 588.8 | 639.9 | 648.6 | 681.8 | 665.4 | 604.1 | 15.5 | 124.9 | 0.3 | 99.8 | 105.3 | 193.3 | 264.3 | 263.1 | -0.18 | 15.2 | 273.2 | 273 | 36.9 | 441.7 | 148.1 | -2 | 262.4 | 154.2 | 264.4 | 240.5 | 115.5
53.7 | 1201 | 2614.4 | 328.9 | 66.17 | 201.211 | 73.9 | 3701.78 | 100.9 | 109.8 | 8.9 | 125 | 132.5 | 124.5 | 35 | 77.9 | 18 | 22.5 | 42.9 | 227.7 | 30.5 | 72.6 | 37 | 26.7 | 37.5 | 52.6 | 47.7 | 158.4 | 470.8 | 589.3 | 640.9 | 649.8 | 682.3 | 666.3 | 603.7 | 15.5 | 125 | 0.3 | 99.8 | 105.1 | 193.2 | 264.3 | 263.1 | -0.17 | 15.2 | 273.2 | 273.1 | 36.8 | 441.5 | 148.1 | -2.1 | 262.4 | 154.5 | 264.3 | 240.4 | 117.6
53.8 | 1199 | 2614.1 | 328.3 | 66.09 | 201.313 | 73.9 | 3708.39 | 101.4 | 110.2 | 8.8 | 125.4 | 132.5 | 124.7 | 35.1 | 77.9 | 17.9 | 22.1 | 43 | 226.8 | 29.6 | 72.7 | 37.3 | 26.7 | 37.5 | 52.5 | 47.7 | 158.5 | 469.5 | 588.4 | 639.8 | 648.1 | 680.7 | 664.5 | 602.9 | 15.6 | 125.5 | 0.3 | 99.8 | 105.3 | 193.6 | 264.6 | 263.5 | -0.16 | 15.2 | 273.4 | 273.4 | 36.9 | 441.5 | 148.1 | -2.1 | 262.8 | 152.4 | 263.8 | 239.9 | 117.9
53.9 | 1200 | 2614.8 | 328.7 | 66.14 | 201.238 | 73.9 | 3715 | 101.6 | 110.1 | 8.5 | 125.1 | 132.6 | 124.6 | 35.4 | 78 | 17.9 | 22.2 | 43 | 227.3 | 30.1 | 72.7 | 37.4 | 26.7 | 37.5 | 52.5 | 47.7 | 158.3 | 470.2 | 589.2 | 640.1 | 648.7 | 681.9 | 665.5 | 604.4 | 15.6 | 125.1 | 0.3 | 99.8 | 105.3 | 193.5 | 264.5 | 263.3 | -0.18 | 15.2 | 273.3 | 273.2 | 36.9 | 441.5 | 148.1 | -2 | 262.6 | 153.4 | 264 | 239.9 | 115.8
54 | 1200 | 2614.5 | 328.7 | 66.19 | 201.371 | 73.8 | 3721.62 | 100.9 | 109.7 | 8.8 | 125.1 | 132.3 | 124.4 | 35.1 | 78 | 17.9 | 22.3 | 43 | 227.3 | 30.1 | 72.7 | 37 | 26.7 | 37.3 | 52.5 | 47.7 | 158.2 | 470.4 | 589.6 | 640.8 | 649.2 | 681.8 | 665.2 | 603.8 | 15.6 | 124.9 | 0.3 | 99.7 | 105.4 | 193.6 | 264.3 | 263.1 | -0.17 | 15.2 | 273.1 | 273 | 37 | 441.6 | 147.9 | -2 | 262.4 | 153.9 | 264.2 | 240.3 | 115.8
54.1 | 1200 | 2614.9 | 328.7 | 66.09 | 201.095 | 73.9 | 3728.23 | 101.7 | 110.5 | 8.9 | 125.1 | 132.4 | 124.5 | 34.4 | 77.7 | 17.8 | 22.3 | 43 | 227.3 | 30.2 | 72.7 | 36.9 | 26.6 | 37.6 | 52.5 | 47.7 | 159 | 470.4 | 590.7 | 641.3 | 649.7 | 681.8 | 665.5 | 603.2 | 15.6 | 125.1 | 0.3 | 99.7 | 105.3 | 193.3 | 264.4 | 263.3 | -0.17 | 15.2 | 273.2 | 273.1 | 36.9 | 441.6 | 147.9 | -2.1 | 262.5 | 154.2 | 264.3 | 240.3 | 116
54.2 | 1200 | 2615 | 328.7 | 65.98 | 200.725 | 74 | 3734.83 | 101.6 | 110.1 | 8.5 | 125 | 132.5 | 124.4 | 36.1 | 78 | 17.9 | 22.4 | 43.1 | 227.3 | 30.1 | 72.7 | 36.9 | 26.8 | 37.6 | 52.6 | 47.7 | 158.4 | 470.5 | 590.9 | 641.5 | 649.7 | 681.8 | 665.6 | 604 | 15.7 | 125 | 0.3 | 99.7 | 105.2 | 193.4 | 264.5 | 263.3 | -0.17 | 15.2 | 273.3 | 273.2 | 36.9 | 441.7 | 147.9 | -2 | 262.6 | 153.7 | 264.1 | 240.1 | 116.6
54.3 | 1201 | 2614.4 | 328.8 | 66.17 | 201.231 | 73.8 | 3741.44 | 101.3 | 109.9 | 8.5 | 125.2 | 132.4 | 124.5 | 35.4 | 78.3 | 17.8 | 22.2 | 42.9 | 226.9 | 29.8 | 72.6 | 37.5 | 26.7 | 37.4 | 52.6 | 47.7 | 158.2 | 470 | 590.2 | 640.8 | 648.9 | 681 | 664.4 | 603.1 | 15.7 | 125.1 | 0.3 | 99.8 | 105.1 | 193.5 | 264.4 | 263.3 | -0.16 | 15.2 | 273.3 | 273.2 | 36.9 | 441.8 | 147.9 | -2.1 | 262.6 | 153.9 | 264.2 | 240.1 | 117.5
54.4 | 1200 | 2613.8 | 328.4 | 66.11 | 201.31 | 73.9 | 3748.06 | 101 | 109.7 | 8.7 | 124.9 | 132.5 | 124.3 | 34.2 | 77.7 | 17.8 | 22 | 43 | 226.8 | 29.8 | 72.6 | 37.3 | 26.8 | 37.5 | 52.6 | 47.6 | 158 | 469.5 | 588.8 | 639.8 | 648.4 | 680.4 | 664.2 | 603.1 | 15.7 | 124.8 | 0.3 | 99.7 | 105.1 | 193.4 | 264.4 | 263.2 | -0.17 | 15.2 | 273.2 | 273 | 36.9 | 441.6 | 147.8 | -2.1 | 262.5 | 154.8 | 264.4 | 240.4 | 115.9
54.5 | 1200 | 2613.9 | 328.6 | 66.1 | 201.15 | 74 | 3754.66 | 101.9 | 110.7 | 8.8 | 125 | 132.4 | 124.3 | 35.6 | 78 | 17.7 | 22.3 | 42.9 | 227.4 | 30.2 | 72.7 | 37 | 26.7 | 37.5 | 52.5 | 47.6 | 158.8 | 470.5 | 591.4 | 641.7 | 650.1 | 682 | 665.1 | 603.5 | 15.8 | 124.9 | 0.3 | 99.8 | 105.1 | 193.2 | 264.3 | 263.2 | -0.17 | 15.2 | 273.2 | 273 | 37 | 441.6 | 148 | -2.1 | 262.5 | 153.1 | 264 | 240 | 116.8
54.6 | 1199 | 2614.1 | 328.4 | 66.19 | 201.585 | 74 | 3761.28 | 101.1 | 110 | 8.9 | 125 | 132.4 | 124.3 | 35.2 | 77.9 | 17.7 | 22.8 | 43 | 228.1 | 30.8 | 72.7 | 36.9 | 26.8 | 37.4 | 52.6 | 47.7 | 158.8 | 471.3 | 591.4 | 642.1 | 650.5 | 682.7 | 666 | 605.1 | 15.9 | 125 | 0.3 | 99.8 | 105.3 | 193.6 | 264 | 262.9 | -0.18 | 15.2 | 272.9 | 272.8 | 37 | 441.4 | 147.9 | -2 | 262.2 | 152.5 | 264.1 | 240.2 | 114.6
54.7 | 1199 | 2613.9 | 328.3 | 66.03 | 201.123 | 73.9 | 3767.89 | 101.1 | 109.8 | 8.7 | 125 | 132.5 | 124.4 | 34.8 | 77.8 | 17.7 | 22.4 | 43 | 226.7 | 29.7 | 72.6 | 37.2 | 26.7 | 37.5 | 52.5 | 47.7 | 158 | 469.6 | 589.3 | 639.7 | 648.4 | 680.3 | 663.5 | 602 | 15.8 | 124.9 | 0.3 | 99.8 | 105.3 | 193.5 | 264.2 | 263 | -0.19 | 15.2 | 273 | 272.9 | 36.9 | 441.5 | 147.8 | -2.1 | 262.3 | 153.6 | 264.1 | 240.1 | 113.2
54.8 | 1201 | 2614.4 | 328.8 | 66.01 | 200.781 | 73.9 | 3774.48 | 101.7 | 110.6 | 9 | 124.9 | 132.5 | 124.6 | 36.1 | 78 | 17.7 | 22.1 | 43.1 | 226.7 | 29.8 | 72.7 | 36.5 | 26.7 | 37.5 | 52.5 | 47.7 | 158.8 | 469.8 | 589.2 | 639.7 | 648.5 | 681.1 | 664.9 | 603 | 15.7 | 125 | 0.3 | 99.7 | 105.2 | 193.3 | 264.2 | 263 | -0.18 | 15.2 | 273 | 272.9 | 36.9 | 441.5 | 147.8 | -2.1 | 262.3 | 153.9 | 264.3 | 240.4 | 116.1
54.9 | 1200 | 2614.3 | 328.6 | 66.07 | 201.073 | 74 | 3781.09 | 100.5 | 109.3 | 8.8 | 124.9 | 132.4 | 124.2 | 35.3 | 77.9 | 17.6 | 22.2 | 42.9 | 226.9 | 29.9 | 72.6 | 36.9 | 26.6 | 37.4 | 52.4 | 47.6 | 157.5 | 470.1 | 590.1 | 640.8 | 648.8 | 681.4 | 665 | 603.2 | 15.3 | 124.8 | 0.3 | 99.7 | 105.2 | 193.5 | 264.1 | 262.9 | -0.17 | 15.2 | 272.9 | 272.8 | 36.9 | 441.6 | 147.8 | -2.1 | 262.2 | 153.9 | 264.3 | 240.3 | 116.2
55 | 1201 | 2614.8 | 328.7 | 66.09 | 201.037 | 73.9 | 3787.7 | 101 | 109.8 | 8.7 | 125.1 | 132.6 | 124.5 | 35.1 | 78 | 17.6 | 22.1 | 43 | 227 | 30 | 72.6 | 36.6 | 26.7 | 37.4 | 52.5 | 47.6 | 157.9 | 470.2 | 589.8 | 640.6 | 648.9 | 681.6 | 665 | 603.8 | 15.4 | 124.9 | 0.3 | 99.7 | 105.3 | 193.3 | 264.3 | 263.1 | -0.18 | 15.2 | 273.1 | 273 | 36.9 | 441.3 | 147.7 | -2.1 | 262.4 | 154 | 264.2 | 240.2 | 115.2
55.1 | 1199 | 2614.2 | 328.3 | 66.06 | 201.213 | 73.8 | 3794.31 | 101 | 110 | 8.9 | 125.1 | 132.5 | 124.5 | 34.9 | 77.8 | 17.6 | 22.1 | 43.1 | 227 | 29.9 | 72.5 | 36.7 | 26.7 | 37.6 | 52.4 | 47.6 | 158 | 469.8 | 589.4 | 640.4 | 648.7 | 680.4 | 664.1 | 603.2 | 15.5 | 125 | 0.3 | 99.7 | 105.4 | 193.6 | 263.9 | 262.7 | -0.18 | 15.1 | 272.7 | 272.5 | 36.8 | 441.2 | 147.8 | -2.1 | 262 | 154.2 | 264.4 | 240.4 | 115.3
55.2 | 1201 | 2613.7 | 328.7 | 66.12 | 201.15 | 73.9 | 3800.92 | 101.5 | 110.2 | 8.7 | 125 | 132.3 | 124.4 | 35 | 77.7 | 17.6 | 22.2 | 43.1 | 227.2 | 30.3 | 72.7 | 36.8 | 26.8 | 37.4 | 52.5 | 47.5 | 158.4 | 470.1 | 589.5 | 640.4 | 648.7 | 681.8 | 665.3 | 603.6 | 15.3 | 124.9 | 0.3 | 99.8 | 105.4 | 193.5 | 264.3 | 263.1 | -0.18 | 15.2 | 273.1 | 273 | 36.9 | 441.4 | 147.6 | -2 | 262.4 | 154.3 | 264.3 | 240.4 | 114.4
55.3 | 1200 | 2614.4 | 328.6 | 66.16 | 201.357 | 74 | 3807.52 | 101.3 | 110 | 8.8 | 125.2 | 132.6 | 124.4 | 35.8 | 78.4 | 17.6 | 22.2 | 43 | 227.2 | 30.1 | 72.7 | 37 | 26.7 | 37.4 | 52.4 | 47.6 | 158.1 | 470.2 | 590 | 640.3 | 648.9 | 681.8 | 665.8 | 604.3 | 15.2 | 125.1 | 0.3 | 99.8 | 105.1 | 193.1 | 264.3 | 263.1 | -0.16 | 15.2 | 273.1 | 273 | 36.9 | 441.5 | 147.6 | -2.1 | 262.4 | 153.4 | 264.2 | 240.2 | 117.2
55.4 | 1200 | 2614.8 | 328.7 | 66.05 | 200.957 | 73.8 | 3814.13 | 101.6 | 110.4 | 8.8 | 125.1 | 132.4 | 124.4 | 34.5 | 77.9 | 17.5 | 21.9 | 42.9 | 226.4 | 29.5 | 72.6 | 36.6 | 26.7 | 37.5 | 52.4 | 47.6 | 158.4 | 469.3 | 588.6 | 639.4 | 648 | 680.4 | 664.1 | 602.3 | 15.2 | 125 | 0.3 | 99.8 | 105.2 | 193.2 | 264.3 | 263.2 | -0.17 | 15.2 | 273.1 | 273 | 36.9 | 441.5 | 147.7 | -2.1 | 262.4 | 154.5 | 264.3 | 240.4 | 116.3
55.5 | 1200 | 2614.4 | 328.5 | 66.12 | 201.292 | 74 | 3820.74 | 101.4 | 110.1 | 8.7 | 125.2 | 132.4 | 124.6 | 34.5 | 77.7 | 17.7 | 22.2 | 43.1 | 227.2 | 30.2 | 72.6 | 37 | 26.8 | 37.5 | 52.5 | 47.7 | 158.6 | 470.4 | 590.6 | 640.8 | 649 | 681.7 | 665.3 | 603.7 | 15.5 | 125.1 | 0.3 | 99.8 | 105.3 | 193.4 | 263.8 | 262.7 | -0.17 | 15.2 | 272.6 | 272.6 | 37 | 441.6 | 147.6 | -2.1 | 262 | 153.8 | 264.3 | 240.3 | 116.9
55.6 | 1201 | 2614 | 328.7 | 66.01 | 200.845 | 73.9 | 3827.34 | 101.8 | 110.5 | 8.7 | 125.2 | 132.5 | 124.5 | 35.2 | 77.9 | 17.7 | 22.4 | 43.1 | 227.3 | 30.3 | 72.8 | 37 | 26.8 | 37.5 | 52.5 | 47.6 | 158.9 | 470.5 | 588.9 | 640.5 | 648.9 | 682 | 665.6 | 604.2 | 15.6 | 125.1 | 0.3 | 99.8 | 105.5 | 193.6 | 264.1 | 263 | -0.17 | 15.2 | 273 | 272.9 | 36.8 | 441.4 | 147.7 | -2.1 | 262.2 | 154.4 | 264.3 | 240.3 | 116
55.7 | 1200 | 2613.1 | 328.5 | 66.01 | 200.955 | 73.9 | 3833.95 | 101.2 | 110 | 8.8 | 124.9 | 132.5 | 124.3 | 35.3 | 78 | 17.5 | 22.3 | 43 | 226.8 | 29.8 | 72.6 | 36.9 | 26.7 | 37.4 | 52.4 | 47.6 | 158.3 | 469.6 | 588.6 | 639.7 | 648.3 | 680.7 | 664.6 | 602.4 | 15.6 | 124.9 | 0.3 | 99.8 | 105.1 | 193.2 | 264.2 | 263.1 | -0.17 | 15.2 | 273 | 272.9 | 37 | 441.4 | 147.6 | -2.1 | 262.3 | 154.3 | 264.2 | 240.1 | 117
55.8 | 1199 | 2613.4 | 328.2 | 66.17 | 201.614 | 73.9 | 3840.55 | 100.9 | 109.7 | 8.8 | 125 | 132.3 | 124.3 | 33.8 | 78.3 | 17.5 | 22 | 43 | 226.7 | 29.6 | 72.7 | 36.7 | 26.7 | 37.5 | 52.4 | 47.6 | 158.2 | 469.6 | 588.8 | 639.5 | 647.8 | 681 | 664.6 | 602.8 | 15.7 | 124.8 | 0.3 | 99.8 | 105.2 | 193.2 | 264 | 262.8 | -0.17 | 15.2 | 272.7 | 272.7 | 36.9 | 441.2 | 147.5 | -2.1 | 262.1 | 154.2 | 264.2 | 240.3 | 116.2
55.9 | 1200 | 2614.6 | 328.6 | 65.94 | 200.655 | 73.8 | 3847.16 | 101.1 | 109.6 | 8.5 | 124.9 | 132.4 | 124.3 | 34.4 | 77.7 | 17.5 | 22 | 42.9 | 226.5 | 29.8 | 72.6 | 36.8 | 26.7 | 37.5 | 52.5 | 47.6 | 157.9 | 469.8 | 590.3 | 640.3 | 648.6 | 681.1 | 664.4 | 603.6 | 15.6 | 124.9 | 0.3 | 99.8 | 105.5 | 193.7 | 263.9 | 262.8 | -0.17 | 15.2 | 272.8 | 272.7 | 36.9 | 441.8 | 147.5 | -2.1 | 262.1 | 154.2 | 264.3 | 240.4 | 116.4
56 | 1200 | 2614.8 | 328.6 | 66.14 | 201.294 | 73.8 | 3853.76 | 100.9 | 109.7 | 8.8 | 124.3 | 132.2 | 123.9 | 33.7 | 77.5 | 17.4 | 22 | 43 | 226.8 | 29.9 | 72.5 | 36.4 | 26.7 | 37.4 | 52.4 | 47.7 | 158.4 | 469.8 | 589.1 | 639.9 | 648.6 | 681 | 664.5 | 603.8 | 15.2 | 124.5 | 0.3 | 99.8 | 105.4 | 193.7 | 263.9 | 262.8 | -0.17 | 15.2 | 272.8 | 272.7 | 36.9 | 441.5 | 147.5 | -2.1 | 262.1 | 156.1 | 264.8 | 240.9 | 116.6
56.1 | 1201 | 2613.9 | 328.6 | 65.94 | 200.646 | 73.9 | 3860.36 | 101.4 | 110.2 | 8.8 | 125.2 | 132.4 | 124.5 | 35 | 77.8 | 17.4 | 22 | 43.2 | 226.6 | 30 | 72.7 | 36.8 | 26.6 | 37.6 | 52.5 | 47.7 | 158.4 | 469.8 | 589.1 | 640 | 648.7 | 680.7 | 664.6 | 603.6 | 15.2 | 125.1 | 0.3 | 99.9 | 105.3 | 193.7 | 263.8 | 262.7 | -0.16 | 15.2 | 272.7 | 272.6 | 36.9 | 441.5 | 147.5 | -2.1 | 262 | 154.3 | 264.2 | 240.2 | 118.5
56.2 | 1199 | 2614.3 | 328.4 | 65.99 | 200.977 | 73.9 | 3866.96 | 101.2 | 109.9 | 8.7 | 125 | 132.6 | 124.6 | 36.3 | 78.3 | 17.4 | 22 | 43.1 | 226.6 | 29.9 | 72.4 | 36.8 | 26.8 | 37.7 | 52.4 | 47.7 | 158.2 | 469.6 | 589.6 | 640.3 | 648.7 | 680.7 | 664.3 | 604 | 15.2 | 125.1 | 0.3 | 99.9 | 105.3 | 193.4 | 263.9 | 262.8 | -0.16 | 15.2 | 272.7 | 272.6 | 36.8 | 441.4 | 147.6 | -2.1 | 262.1 | 153.6 | 264.2 | 240.3 | 117.9
56.3 | 1200 | 2613.3 | 328.4 | 66.02 | 201.062 | 73.8 | 3873.57 | 100.9 | 109.4 | 8.5 | 125.2 | 132.4 | 124.4 | 34.2 | 77.6 | 17.3 | 22 | 43 | 226.6 | 29.9 | 72.5 | 36.7 | 26.6 | 37.2 | 52.4 | 47.6 | 157.7 | 469.5 | 589.7 | 639.8 | 648.6 | 680.4 | 663.8 | 603.3 | 15.1 | 125 | 0.3 | 99.9 | 105.3 | 193.4 | 263.6 | 262.4 | -0.18 | 15.1 | 272.4 | 272.3 | 36.9 | 441.4 | 147.6 | -2.1 | 261.7 | 154.5 | 264.3 | 240.4 | 114.9
56.4 | 1200 | 2611.6 | 328.2 | 66.1 | 201.413 | 74 | 3880.18 | 101.8 | 110.3 | 8.6 | 125.2 | 132.5 | 124.6 | 35.2 | 78 | 17.3 | 22.2 | 43 | 227 | 30.1 | 72.6 | 36.7 | 26.8 | 37.4 | 52.5 | 47.6 | 158.6 | 469.9 | 589.6 | 640.2 | 648.8 | 681.2 | 664.3 | 603.2 | 15.3 | 125.1 | 0.3 | 99.9 | 105.3 | 193.4 | 263.5 | 262.4 | -0.18 | 15.1 | 272.3 | 272.2 | 36.9 | 441.7 | 147.6 | -2.1 | 261.6 | 154.6 | 264.2 | 240.3 | 115.5
56.5 | 1200 | 2615.3 | 328.6 | 66.05 | 201.014 | 73.8 | 3886.78 | 101.7 | 110.1 | 8.4 | 125.1 | 132.4 | 124.3 | 34.8 | 77.9 | 17.2 | 22.1 | 43 | 226.6 | 29.8 | 72.6 | 36.8 | 26.7 | 37.4 | 52.4 | 47.6 | 158.5 | 469.7 | 588.6 | 639.4 | 648.3 | 681.2 | 664.5 | 603.3 | 15.2 | 125 | 0.3 | 99.9 | 105.3 | 193.6 | 263.8 | 262.6 | -0.17 | 15.1 | 272.6 | 272.6 | 36.8 | 441.5 | 147.6 | -2.1 | 261.9 | 154.2 | 264.1 | 240.1 | 116.5
56.6 | 1200 | 2613.6 | 328.4 | 65.96 | 200.844 | 73.9 | 3893.38 | 102 | 110.6 | 8.5 | 125 | 132.4 | 124.3 | 34.7 | 77.8 | 17.2 | 21.8 | 43 | 226.2 | 29.6 | 72.6 | 36.7 | 26.7 | 37.7 | 52.5 | 47.6 | 158.3 | 469.1 | 588.9 | 639.4 | 647.9 | 680.3 | 663.8 | 602.8 | 15.4 | 125 | 0.3 | 99.9 | 105.4 | 193.4 | 263.9 | 262.8 | -0.18 | 15.2 | 272.7 | 272.7 | 36.8 | 441.5 | 147.6 | -2.1 | 262.1 | 155 | 264.4 | 240.4 | 115.9
56.7 | 1201 | 2612.9 | 328.6 | 66 | 200.866 | 73.9 | 3899.98 | 101.3 | 110.1 | 8.8 | 124.8 | 132.5 | 124.4 | 35.6 | 78.1 | 17.2 | 22 | 43 | 226.6 | 30.1 | 72.5 | 36.5 | 26.7 | 37.5 | 52.4 | 47.6 | 158.4 | 470.1 | 589.3 | 640.2 | 648.9 | 681.3 | 664.7 | 603.7 | 15.4 | 124.9 | 0.3 | 99.9 | 105.1 | 193.3 | 263.9 | 262.7 | -0.17 | 15.2 | 272.7 | 272.6 | 36.8 | 441.3 | 147.6 | -2.1 | 262 | 154.6 | 264.5 | 240.5 | 117.6
56.8 | 1201 | 2614.3 | 328.8 | 66.06 | 200.943 | 73.8 | 3906.58 | 101.6 | 110.3 | 8.6 | 124.8 | 132.4 | 124.3 | 34.7 | 77.9 | 17.1 | 22.1 | 43 | 226.8 | 30 | 72.6 | 36.6 | 26.7 | 37.5 | 52.4 | 47.5 | 158.6 | 470.4 | 588.9 | 640.2 | 649 | 682 | 665.5 | 603.5 | 15.3 | 124.9 | 0.3 | 99.9 | 105.5 | 193.7 | 263.8 | 262.6 | -0.18 | 15.2 | 272.6 | 272.6 | 36.9 | 441.3 | 147.5 | -2.1 | 261.9 | 155.2 | 264.5 | 240.5 | 115.9
56.9 | 1199 | 2613.6 | 328.3 | 66.1 | 201.356 | 74 | 3913.19 | 101.8 | 110.2 | 8.4 | 125 | 132.4 | 124.5 | 34.7 | 77.6 | 17.2 | 22.5 | 43 | 227.4 | 30.5 | 72.7 | 36.6 | 26.8 | 37.5 | 52.5 | 47.6 | 159.2 | 471 | 590.8 | 641.6 | 649.9 | 682.5 | 665.8 | 604.1 | 15.4 | 125.1 | 0.3 | 99.9 | 105.3 | 193.1 | 263.8 | 262.6 | -0.18 | 15.2 | 272.6 | 272.5 | 36.9 | 441.5 | 147.5 | -2 | 261.9 | 154.2 | 264.1 | 240.1 | 115.2
57 | 1201 | 2614.9 | 328.9 | 65.93 | 200.494 | 73.7 | 3919.8 | 101.9 | 110.5 | 8.6 | 125.3 | 132.5 | 124.6 | 35.3 | 77.9 | 17.1 | 22.2 | 43 | 226.3 | 29.7 | 72.7 | 36.9 | 26.8 | 37.4 | 52.5 | 47.6 | 158.6 | 469.8 | 588.7 | 639.4 | 648.2 | 681.1 | 664.5 | 603 | 15.4 | 125.1 | 0.3 | 99.9 | 105.3 | 193.5 | 264.2 | 263.1 | -0.18 | 15.2 | 273 | 273 | 36.9 | 441.6 | 147.4 | -2.1 | 262.4 | 154.7 | 264.2 | 240.2 | 115.4
57.1 | 1199 | 2615 | 328.5 | 66.02 | 200.99 | 73.9 | 3926.39 | 101.1 | 110 | 8.8 | 124.9 | 132.4 | 124.3 | 35 | 78 | 17.1 | 21.9 | 43 | 226.4 | 30 | 72.7 | 36.7 | 26.7 | 37.6 | 52.4 | 47.6 | 158.9 | 469.9 | 588.5 | 639.4 | 648.3 | 681.6 | 665.2 | 603.7 | 15.2 | 124.9 | 0.3 | 100 | 105.5 | 193.7 | 263.7 | 262.6 | -0.18 | 15.2 | 272.5 | 272.4 | 36.8 | 441.7 | 147.5 | -2.1 | 261.8 | 155.6 | 264.6 | 240.7 | 116.1
57.2 | 1200 | 2614.3 | 328.5 | 66.16 | 201.387 | 73.9 | 3933 | 100.9 | 109.6 | 8.6 | 124.8 | 132.3 | 124.3 | 34.3 | 77.8 | 17.1 | 22.1 | 42.9 | 226.8 | 30.2 | 72.6 | 36.8 | 26.7 | 37.4 | 52.4 | 47.5 | 157.9 | 470.3 | 588.8 | 639.8 | 648.6 | 681.6 | 665 | 603.5 | 15.2 | 124.8 | 0.3 | 99.9 | 105.2 | 193.4 | 263.6 | 262.5 | -0.18 | 15.2 | 272.4 | 272.4 | 36.8 | 441.3 | 147.3 | -2.1 | 261.7 | 154.8 | 264.5 | 240.6 | 116.3
57.3 | 1200 | 2614.9 | 328.5 | 65.96 | 200.777 | 73.7 | 3939.6 | 101.6 | 110.2 | 8.6 | 124.9 | 132.2 | 124.4 | 34.5 | 77.5 | 17 | 22.1 | 43 | 226.3 | 29.9 | 72.4 | 36.6 | 26.7 | 37.4 | 52.4 | 47.6 | 157.4 | 469.6 | 589 | 639.5 | 648.1 | 680.5 | 663.9 | 603.8 | 15.2 | 125 | 0.3 | 100 | 105.3 | 193.3 | 263.8 | 262.6 | -0.18 | 15.2 | 272.6 | 272.5 | 36.9 | 441.6 | 147.3 | -2 | 261.9 | 154.3 | 264.3 | 240.5 | 115.4
57.4 | 1200 | 2613.8 | 328.5 | 65.96 | 200.775 | 73.8 | 3946.2 | 102.7 | 110.9 | 8.2 | 125 | 132.5 | 124.4 | 34.8 | 77.7 | 17 | 22 | 43.1 | 226.3 | 29.9 | 72.7 | 36.1 | 26.8 | 37.4 | 52.5 | 47.5 | 158.7 | 469.7 | 588.6 | 639.4 | 648 | 680.8 | 664.4 | 603.5 | 15.2 | 125.1 | 0.3 | 100 | 105.3 | 193.3 | 263.9 | 262.8 | -0.17 | 15.2 | 272.7 | 272.6 | 36.9 | 441.5 | 147.5 | -2.1 | 262 | 155.7 | 264.5 | 240.5 | 116.7
57.5 | 1201 | 2613.6 | 328.6 | 65.96 | 200.75 | 73.9 | 3952.79 | 101.3 | 109.8 | 8.5 | 124.8 | 132.3 | 124.3 | 35 | 77.8 | 17 | 21.9 | 43 | 226.4 | 29.9 | 72.5 | 36.5 | 26.7 | 37.4 | 52.4 | 47.5 | 157.8 | 470 | 588.3 | 639.4 | 648.5 | 681.2 | 664.8 | 602.8 | 15 | 124.8 | 0.3 | 100 | 105.3 | 193.3 | 263.5 | 262.4 | -0.17 | 15.2 | 272.4 | 272.3 | 36.9 | 441.6 | 147.3 | -2.1 | 261.6 | 155.7 | 264.7 | 240.8 | 116.9
57.6 | 1201 | 2614 | 328.7 | 66.01 | 200.804 | 73.9 | 3959.39 | 101.2 | 109.9 | 8.7 | 125.2 | 132.5 | 124.6 | 35.2 | 77.9 | 16.9 | 22 | 43 | 226.5 | 30 | 72.6 | 36.3 | 26.7 | 37.5 | 52.5 | 47.5 | 158.1 | 469.8 | 588.8 | 639.7 | 648.1 | 681.2 | 664.8 | 603 | 15.1 | 125.2 | 0.3 | 100 | 105.2 | 193.3 | 263.7 | 262.6 | -0.18 | 15.2 | 272.6 | 272.6 | 36.9 | 441.5 | 147.3 | -2.1 | 261.9 | 155.3 | 264.5 | 240.6 | 115.3
57.7 | 1201 | 2614.1 | 328.7 | 65.99 | 200.762 | 73.7 | 3965.99 | 101.6 | 110 | 8.4 | 125.1 | 132.4 | 124.3 | 35 | 77.8 | 16.8 | 22 | 43 | 226.3 | 29.9 | 72.5 | 35.7 | 26.7 | 37.4 | 52.3 | 47.5 | 158.5 | 469.9 | 587.9 | 639.4 | 648.2 | 680.9 | 664.6 | 603.9 | 14.9 | 125 | 0.3 | 100 | 105.3 | 193.1 | 263.4 | 262.2 | -0.17 | 15.2 | 272.2 | 272.1 | 36.9 | 441.4 | 147.3 | -2.1 | 261.5 | 155.3 | 264.3 | 240.5 | 117
57.8 | 1200 | 2614.7 | 328.5 | 65.99 | 200.846 | 73.8 | 3972.59 | 101.7 | 110.2 | 8.6 | 125 | 132.4 | 124.5 | 34.9 | 77.8 | 16.7 | 22 | 43 | 226.3 | 30.1 | 72.5 | 35.8 | 26.7 | 37.4 | 52.3 | 47.5 | 158.2 | 469.6 | 588.1 | 639.5 | 648.1 | 680.8 | 664.6 | 602.7 | 14.9 | 125 | 0.3 | 100 | 105.3 | 193.2 | 263.4 | 262.3 | -0.17 | 15.2 | 272.2 | 272.2 | 36.9 | 441.7 | 147.3 | -2.1 | 261.5 | 155.4 | 264.5 | 240.7 | 116.6
57.9 | 1200 | 2613.2 | 328.4 | 65.98 | 200.949 | 73.7 | 3979.19 | 100.6 | 109.4 | 8.7 | 124.8 | 132.2 | 124.2 | 35 | 77.7 | 16.7 | 21.9 | 42.9 | 226.2 | 29.9 | 72.3 | 36.1 | 26.7 | 37.5 | 52.3 | 47.5 | 157.4 | 469.1 | 587.7 | 638.6 | 647.1 | 680.2 | 663.2 | 600.9 | 14.8 | 124.8 | 0.3 | 100 | 105.2 | 193.3 | 263.4 | 262.3 | -0.18 | 15.2 | 272.2 | 272.2 | 36.9 | 441.4 | 147.2 | -2.1 | 261.6 | 156.1 | 264.6 | 240.8 | 116
58 | 1200 | 2615.1 | 328.7 | 65.88 | 200.423 | 73.8 | 3985.78 | 101.1 | 109.9 | 8.7 | 125 | 132.5 | 124.5 | 34.8 | 77.9 | 16.6 | 21.8 | 43.1 | 226.3 | 30 | 72.6 | 36.1 | 26.8 | 37.4 | 52.3 | 47.5 | 157.9 | 470.1 | 588.2 | 639.7 | 648.3 | 681.5 | 664.8 | 603.2 | 15.2 | 125 | 0.3 | 100 | 105.4 | 193.4 | 263.3 | 262.2 | -0.19 | 15.2 | 272.1 | 272.1 | 36.9 | 441.4 | 147.1 | -2 | 261.5 | 155.6 | 264.5 | 240.6 | 115.8
58.1 | 1201 | 2615.1 | 328.8 | 65.94 | 200.528 | 73.9 | 3992.38 | 102 | 110.9 | 9 | 125.4 | 132.3 | 124.6 | 35.1 | 78.2 | 16.6 | 22.1 | 43 | 226.9 | 30.4 | 72.8 | 36 | 26.7 | 37.7 | 52.3 | 47.6 | 159 | 470.5 | 589 | 640.4 | 649 | 681.8 | 665.1 | 603 | 14.9 | 125.3 | 0.3 | 100 | 105.2 | 193.2 | 263.8 | 262.6 | -0.19 | 15.3 | 272.6 | 272.6 | 36.9 | 441.2 | 147 | -2.1 | 261.9 | 154.6 | 264.3 | 240.4 | 114.1
58.2 | 1200 | 2614.4 | 328.5 | 66.11 | 201.218 | 73.6 | 3998.99 | 100.1 | 109 | 8.9 | 124.8 | 132.2 | 124.1 | 34.8 | 77.8 | 16.4 | 22.2 | 42.9 | 226.6 | 30 | 72.5 | 36.3 | 26.7 | 37.7 | 52.3 | 47.5 | 157.1 | 469.8 | 587.5 | 639 | 647.4 | 680.6 | 663.9 | 603.4 | 15.2 | 124.8 | 0.3 | 100.1 | 105 | 193.1 | 263.3 | 262.2 | -0.17 | 15.1 | 272.1 | 272.2 | 36.9 | 441.2 | 147 | -2 | 261.5 | 156.2 | 264.6 | 240.9 | 117.3
58.3 | 1201 | 2615.2 | 328.8 | 65.94 | 200.545 | 73.7 | 4005.57 | 100.4 | 109.3 | 8.9 | 124.9 | 132.5 | 124.5 | 34.6 | 77.7 | 16.5 | 21.5 | 43 | 226.1 | 29.7 | 72.5 | 36.5 | 26.7 | 37.4 | 52.3 | 47.5 | 157.4 | 469.8 | 588.6 | 639.8 | 648.4 | 680.8 | 664.3 | 602.7 | 15.1 | 124.9 | 0.3 | 100.1 | 105.5 | 194 | 263.2 | 262.1 | -0.18 | 15.3 | 272.1 | 272.1 | 36.9 | 441.1 | 146.9 | -2.1 | 261.4 | 155.1 | 264.4 | 240.6 | 116.7
58.4 | 1200 | 2613.6 | 328.3 | 65.99 | 200.978 | 73.9 | 4012.17 | 101 | 109.8 | 8.8 | 125 | 132.5 | 124.3 | 35 | 77.9 | 16.4 | 21.9 | 43 | 226.8 | 30.3 | 72.7 | 36.4 | 26.7 | 37.5 | 52.3 | 47.6 | 157.8 | 470.2 | 588.8 | 639.7 | 648.5 | 681.6 | 665 | 603.2 | 14.9 | 124.9 | 0.3 | 100.1 | 105.5 | 193.5 | 263.3 | 262.2 | -0.2 | 15.2 | 272.1 | 272.1 | 36.9 | 441.2 | 146.9 | -2 | 261.5 | 154.5 | 264.3 | 240.4 | 113.7
58.5 | 1199 | 2613.7 | 328.3 | 65.96 | 200.906 | 73.9 | 4018.77 | 102.9 | 112 | 9.1 | 124.8 | 132.4 | 124.3 | 34.9 | 77.9 | 16.3 | 22 | 42.9 | 226.6 | 30.1 | 72.9 | 36.3 | 26.7 | 37.4 | 52.3 | 47.5 | 159.4 | 470.2 | 588.3 | 639.5 | 648.1 | 681.6 | 664.9 | 603.1 | 14.7 | 124.9 | 0.3 | 100.1 | 105.3 | 193.3 | 263.5 | 262.4 | -0.19 | 15.2 | 272.2 | 272.2 | 37 | 441 | 147 | -2 | 261.7 | 155.7 | 264.4 | 240.6 | 114.5
58.6 | 1200 | 2613.4 | 328.5 | 65.92 | 200.697 | 73.8 | 4025.37 | 101.8 | 110.1 | 8.3 | 125 | 132.5 | 124.4 | 35.2 | 78 | 16.2 | 22 | 43.1 | 226.1 | 30 | 72.7 | 36 | 26.7 | 37.5 | 52.3 | 47.4 | 158.1 | 469.9 | 587.6 | 638.7 | 647.3 | 680.6 | 664.3 | 602 | 15 | 124.9 | 0.3 | 100.1 | 105.7 | 193.9 | 262.9 | 261.8 | -0.19 | 15.2 | 271.8 | 271.8 | 36.9 | 441.1 | 147.1 | -2.1 | 261.1 | 154.5 | 264.2 | 240.5 | 115.4
58.7 | 1200 | 2615.2 | 328.6 | 65.95 | 200.687 | 73.6 | 4031.96 | 100.9 | 109.7 | 8.8 | 124.7 | 132.3 | 124.4 | 35 | 77.9 | 16.1 | 22 | 43 | 226.2 | 30 | 72.4 | 36.7 | 26.7 | 37.5 | 52.3 | 47.5 | 157.4 | 469.5 | 587.7 | 638.8 | 647 | 680.2 | 663.9 | 602.2 | 15.2 | 124.8 | 0.3 | 100.2 | 105.4 | 193.4 | 263.1 | 261.9 | -0.2 | 15.2 | 271.9 | 271.9 | 36.9 | 441.3 | 147.1 | -2.1 | 261.2 | 155.9 | 264.6 | 240.8 | 113.2
58.8 | 1199 | 2615.8 | 328.5 | 65.86 | 200.492 | 73.6 | 4038.55 | 101.8 | 110.3 | 8.5 | 124.9 | 132.4 | 124.4 | 34.7 | 77.9 | 16.1 | 21.3 | 43 | 225.1 | 29.2 | 72.5 | 36.7 | 26.8 | 37.5 | 52.3 | 47.6 | 157.7 | 468.1 | 586.4 | 637.3 | 645.9 | 678.5 | 662.2 | 600.6 | 15.1 | 125 | 0.3 | 100.2 | 105.5 | 193.6 | 263.4 | 262.3 | -0.19 | 15.2 | 272.2 | 272.2 | 37 | 441.2 | 147 | -2.1 | 261.6 | 154.9 | 264.5 | 240.7 | 115.1
58.9 | 1200 | 2614.1 | 328.6 | 66.02 | 200.939 | 73.8 | 4045.14 | 101.1 | 109.8 | 8.7 | 125 | 132.4 | 124.4 | 35.2 | 77.9 | 15.9 | 22.1 | 43 | 227 | 30.7 | 72.7 | 36.3 | 26.8 | 37.6 | 52.3 | 47.4 | 158 | 471 | 590 | 640.5 | 649 | 682.2 | 665.7 | 603.2 | 14.8 | 124.9 | 0.3 | 100.2 | 105.5 | 193.8 | 262.8 | 261.7 | -0.18 | 15.2 | 271.7 | 271.7 | 36.8 | 441 | 147.1 | -2 | 261 | 155.1 | 264.4 | 240.5 | 116.5
59 | 1200 | 2614.8 | 328.6 | 65.87 | 200.47 | 73.6 | 4051.74 | 100.6 | 109.2 | 8.5 | 125 | 132.3 | 124.2 | 35.1 | 77.8 | 15.9 | 21.8 | 43.1 | 225.3 | 29.7 | 72.2 | 36.1 | 26.8 | 37.4 | 52.4 | 47.6 | 157.4 | 468.6 | 587.1 | 637.6 | 645.9 | 678.5 | 661.9 | 600.6 | 15.2 | 124.9 | 0.3 | 100.2 | 105.3 | 193.4 | 263.2 | 262.1 | -0.2 | 15.2 | 272 | 272.1 | 36.9 | 441.3 | 147.1 | -2 | 261.4 | 156.5 | 264.8 | 240.9 | 114.1
59.1 | 1200 | 2612.9 | 328.4 | 65.89 | 200.663 | 73.6 | 4058.32 | 101.6 | 109.9 | 8.3 | 125 | 132.4 | 124.4 | 35 | 77.9 | 15.8 | 21.6 | 42.9 | 225.6 | 29.9 | 72.5 | 36.5 | 26.7 | 37.6 | 52.4 | 47.5 | 157.3 | 469.1 | 587.3 | 638.2 | 646.6 | 679.5 | 662.7 | 601.2 | 15.5 | 124.9 | 0.3 | 100.3 | 105.7 | 193.6 | 262.9 | 261.8 | -0.19 | 15.2 | 271.8 | 271.8 | 36.9 | 441.2 | 147.1 | -2 | 261.1 | 155.1 | 264.5 | 240.6 | 115.7
59.2 | 1200 | 2613.2 | 328.3 | 65.88 | 200.683 | 73.8 | 4064.91 | 100.8 | 109.7 | 8.9 | 125 | 132.4 | 124.4 | 35.1 | 77.9 | 15.7 | 21.6 | 43 | 225.6 | 29.9 | 72.4 | 36.2 | 26.8 | 37.5 | 52.4 | 47.6 | 157.5 | 469.4 | 588.4 | 639 | 647.3 | 679.9 | 663.3 | 601.6 | 15.1 | 125.1 | 0.3 | 100.3 | 105.5 | 193.6 | 262.7 | 261.6 | -0.18 | 15.2 | 271.5 | 271.5 | 36.9 | 441.3 | 147 | -2.1 | 260.9 | 155 | 264.3 | 240.5 | 117.2
59.3 | 1199 | 2613 | 328.2 | 65.97 | 200.983 | 73.8 | 4071.5 | 101.1 | 109.4 | 8.3 | 124.8 | 132.4 | 124.3 | 34.8 | 78 | 15.6 | 21.9 | 43 | 226.2 | 30.2 | 72.3 | 36.7 | 26.7 | 37.5 | 52.3 | 47.6 | 157.1 | 470.2 | 588.8 | 639.8 | 648.1 | 680.4 | 664 | 603 | 15 | 124.8 | 0.3 | 100.3 | 105.6 | 193.3 | 262.1 | 261.1 | -0.2 | 15.2 | 271 | 270.9 | 36.9 | 441.4 | 147.2 | -2.1 | 260.3 | 155.3 | 264.5 | 240.7 | 113.9
59.4 | 1201 | 2613.3 | 328.6 | 65.99 | 200.807 | 73.8 | 4078.1 | 101.5 | 110.2 | 8.7 | 124.8 | 132.5 | 124.4 | 34.7 | 77.8 | 15.4 | 22.3 | 42.8 | 226.6 | 30.5 | 72.7 | 36.2 | 26.8 | 37.5 | 52.4 | 47.5 | 157.9 | 471.1 | 589.1 | 640.3 | 648.9 | 682 | 665.4 | 603.9 | 14.7 | 125 | 0.3 | 100.3 | 105.4 | 193.5 | 262.7 | 261.6 | -0.19 | 15.2 | 271.6 | 271.6 | 36.8 | 441.1 | 147 | -2.1 | 260.9 | 154.9 | 264.3 | 240.5 | 115.5
59.5 | 1200 | 2614.6 | 328.6 | 65.81 | 200.285 | 73.6 | 4084.68 | 100.7 | 109.6 | 8.9 | 124.9 | 132.3 | 124.5 | 34.5 | 77.7 | 15.4 | 21.8 | 43 | 225.5 | 29.8 | 72.4 | 36 | 26.7 | 37.5 | 52.3 | 47.6 | 157.2 | 469.2 | 587.7 | 638.3 | 646.9 | 679.5 | 662.8 | 601 | 15.2 | 124.9 | 0.3 | 100.3 | 105.3 | 193 | 262.8 | 261.7 | -0.19 | 15.2 | 271.7 | 271.7 | 36.8 | 441.3 | 147.1 | -2.1 | 261 | 155.6 | 264.4 | 240.5 | 115.6
59.6 | 1201 | 2613.4 | 328.6 | 65.86 | 200.461 | 73.6 | 4091.27 | 101.5 | 110.3 | 8.9 | 125 | 132.4 | 124.4 | 35.8 | 78.4 | 15.4 | 21.8 | 43.1 | 225.4 | 29.8 | 72.6 | 36.2 | 26.7 | 37.6 | 52.4 | 47.5 | 157.7 | 469.3 | 587.7 | 638.4 | 647 | 679.3 | 662.8 | 600.6 | 15.1 | 125 | 0.3 | 100.3 | 105.1 | 193.4 | 262.8 | 261.7 | -0.18 | 15.2 | 271.6 | 271.6 | 36.8 | 441.3 | 147 | -2.1 | 261 | 155.9 | 264.5 | 240.6 | 116.5
59.7 | 1200 | 2613.4 | 328.4 | 65.82 | 200.384 | 73.6 | 4097.85 | 101.6 | 110.3 | 8.7 | 124.9 | 132.4 | 124.3 | 34.3 | 77.8 | 15.2 | 21.5 | 42.9 | 225 | 29.5 | 72.4 | 36.1 | 26.7 | 37.5 | 52.3 | 47.4 | 157.4 | 468.9 | 587.3 | 637.9 | 646.2 | 678.8 | 662.2 | 600.4 | 14.8 | 125 | 0.3 | 100.3 | 105.1 | 193 | 262.5 | 261.4 | -0.18 | 15.2 | 271.3 | 271.3 | 36.9 | 441.3 | 147 | -2 | 260.7 | 155.4 | 264.4 | 240.5 | 116.7
59.8 | 1200 | 2614.8 | 328.5 | 65.78 | 200.205 | 73.5 | 4104.43 | 101.5 | 110.2 | 8.6 | 125.1 | 132.4 | 124.4 | 34.6 | 77.7 | 15.2 | 21.7 | 43.1 | 225.4 | 30 | 72.5 | 36.1 | 26.8 | 37.6 | 52.3 | 47.5 | 157.4 | 469.7 | 588.9 | 638.9 | 647.1 | 679.6 | 663.1 | 601.3 | 14.8 | 125 | 0.3 | 100.4 | 105.3 | 193.8 | 262.1 | 261 | -0.19 | 15.2 | 270.9 | 270.9 | 36.8 | 441.5 | 147 | -2 | 260.3 | 155.5 | 264.6 | 240.6 | 115.9
59.9 | 1201 | 2613.7 | 328.6 | 65.78 | 200.201 | 73.6 | 4111.01 | 102.1 | 110.4 | 8.4 | 125.1 | 132.3 | 124.3 | 35.1 | 78 | 15 | 21.9 | 43 | 225.7 | 30.4 | 72.6 | 36.2 | 26.7 | 37.5 | 52.3 | 47.6 | 157.5 | 470.4 | 588.5 | 639.5 | 647.9 | 680.7 | 664.1 | 601.8 | 15.6 | 125 | 0.3 | 100.4 | 105.4 | 193.7 | 262 | 260.9 | -0.2 | 15.2 | 270.9 | 270.8 | 36.9 | 441.2 | 146.9 | -2 | 260.2 | 156.1 | 264.7 | 240.9 | 114
60 | 1200 | 2615.4 | 328.6 | 65.81 | 200.27 | 73.5 | 4117.59 | 100.6 | 109.3 | 8.7 | 125 | 132.2 | 124.4 | 35.3 | 78 | 14.9 | 22.2 | 43 | 225.7 | 30.3 | 72.4 | 36 | 26.7 | 37.4 | 52.3 | 47.5 | 157.1 | 470.2 | 588.5 | 639.4 | 647.5 | 680.2 | 663.3 | 601.4 | 15 | 124.9 | 0.3 | 100.4 | 105.4 | 193.5 | 262.1 | 261 | -0.19 | 15.2 | 271 | 271 | 37 | 441.3 | 146.8 | -2 | 260.3 | 155.5 | 264.4 | 240.6 | 116
60.1 | 1200 | 2613.9 | 328.5 | 65.76 | 200.169 | 73.6 | 4124.17 | 101.4 | 110.2 | 8.7 | 124.9 | 132.4 | 124.4 | 34.9 | 77.9 | 14.8 | 21.8 | 43 | 225 | 29.7 | 72.5 | 35.9 | 26.7 | 37.6 | 52.2 | 47.4 | 157.3 | 469.3 | 586.7 | 638.4 | 646.9 | 679.6 | 663 | 601 | 14.9 | 125 | 0.3 | 100.4 | 105.5 | 193.6 | 262.6 | 261.5 | -0.19 | 15.2 | 271.4 | 271.4 | 37 | 441.3 | 146.9 | -2.1 | 260.8 | 155.5 | 264.7 | 240.8 | 114.8
60.2 | 1199 | 2614.1 | 328.3 | 65.82 | 200.498 | 73.8 | 4130.75 | 101.4 | 110 | 8.5 | 124.9 | 132.3 | 124.4 | 34.8 | 77.8 | 14.7 | 21.7 | 43 | 225.5 | 30.1 | 72.6 | 35.6 | 26.8 | 37.6 | 52.2 | 47.6 | 157.3 | 470.2 | 587.8 | 639.5 | 648.3 | 680.4 | 664.1 | 602.1 | 14.6 | 124.9 | 0.3 | 100.4 | 105.3 | 193.1 | 262.3 | 261.2 | -0.19 | 15.2 | 271.2 | 271.2 | 36.8 | 441.2 | 146.8 | -2.1 | 260.5 | 155.6 | 264.6 | 240.9 | 114.9
60.3 | 1200 | 2614.7 | 328.6 | 65.86 | 200.449 | 73.6 | 4137.34 | 101.2 | 109.8 | 8.6 | 125.2 | 132.3 | 124.3 | 35 | 77.7 | 14.6 | 22.4 | 42.8 | 225.9 | 30.3 | 72.6 | 35.5 | 26.7 | 37.4 | 52.3 | 47.4 | 157.2 | 470.7 | 588.5 | 639.6 | 648.3 | 680.5 | 663.9 | 602.6 | 15.6 | 125.1 | 0.3 | 100.4 | 105.4 | 193.5 | 261.9 | 260.8 | -0.19 | 15.2 | 270.8 | 270.8 | 36.8 | 441.1 | 146.9 | -2.1 | 260.1 | 156.8 | 264.7 | 240.8 | 115.5
60.4 | 1200 | 2615.6 | 328.8 | 65.68 | 199.752 | 73.5 | 4143.92 | 101.8 | 110.4 | 8.7 | 125 | 132.3 | 124.4 | 35.1 | 78 | 14.5 | 21.4 | 43 | 224.2 | 28.9 | 72.4 | 35.7 | 26.7 | 37.4 | 52.2 | 47.5 | 157.6 | 468.1 | 586.4 | 637.6 | 646.1 | 677.6 | 661.3 | 599.9 | 15 | 124.9 | 0.3 | 100.5 | 105.2 | 193.4 | 262.8 | 261.7 | -0.19 | 15.2 | 271.6 | 271.7 | 36.8 | 441 | 146.8 | -2.2 | 261 | 156.3 | 264.6 | 240.8 | 115.6
60.5 | 1200 | 2613.4 | 328.4 | 65.8 | 200.36 | 73.7 | 4150.49 | 102.1 | 110.5 | 8.4 | 124.9 | 132.4 | 124.3 | 35 | 77.8 | 14.3 | 21.3 | 43.1 | 225.2 | 29.8 | 72.4 | 35.9 | 26.8 | 37.5 | 52.2 | 47.4 | 157.4 | 469.6 | 587.7 | 639.3 | 647.6 | 679.7 | 663.1 | 601.9 | 14.7 | 124.9 | 0.3 | 100.5 | 105.6 | 193.5 | 262.4 | 261.3 | -0.19 | 15.2 | 271.2 | 271.2 | 36.9 | 440.8 | 146.7 | -2.1 | 260.6 | 156.2 | 264.7 | 240.9 | 115.1
60.6 | 1201 | 2614.4 | 328.7 | 65.93 | 200.579 | 73.8 | 4157.08 | 101.3 | 110 | 8.7 | 124.9 | 132.3 | 124.2 | 34.4 | 77.8 | 14.3 | 22.1 | 42.9 | 226.4 | 30.8 | 72.6 | 35.6 | 26.7 | 37.6 | 52.3 | 47.5 | 157.9 | 471.2 | 589.6 | 640.7 | 649.2 | 681.9 | 665.6 | 603.6 | 15.4 | 124.9 | 0.3 | 100.5 | 105.3 | 193.6 | 261.9 | 260.8 | -0.19 | 15.2 | 270.9 | 270.9 | 37 | 441.1 | 146.7 | -2.1 | 260.1 | 155.4 | 264.5 | 240.8 | 115.3
60.7 | 1200 | 2615.1 | 328.7 | 65.86 | 200.383 | 73.7 | 4163.67 | 101.2 | 109.8 | 8.6 | 124.9 | 132.2 | 124.4 | 35 | 77.9 | 14.2 | 22 | 43 | 225.4 | 29.9 | 72.3 | 35.9 | 26.8 | 37.5 | 52.3 | 47.5 | 157.2 | 469.6 | 587.1 | 639 | 647.2 | 679.8 | 663.3 | 602 | 15.1 | 125 | 0.3 | 100.5 | 105.2 | 193.5 | 262.4 | 261.3 | -0.17 | 15.2 | 271.3 | 271.3 | 36.9 | 441 | 146.6 | -2.1 | 260.6 | 155.9 | 264.5 | 240.8 | 118.6
60.8 | 1199 | 2613.8 | 328.3 | 65.76 | 200.338 | 73.6 | 4170.25 | 101.9 | 110.5 | 8.6 | 125.1 | 132.3 | 124.5 | 35.6 | 78.2 | 14.1 | 21.2 | 43.1 | 224.2 | 29.2 | 72.4 | 35.9 | 26.8 | 37.5 | 52.3 | 47.5 | 157.7 | 467.7 | 585.5 | 636.8 | 645.3 | 677.1 | 660.6 | 599.2 | 14.9 | 125.1 | 0.3 | 100.5 | 105.6 | 193.8 | 262.6 | 261.5 | -0.18 | 15.2 | 271.4 | 271.4 | 36.9 | 441 | 146.6 | -2.1 | 260.8 | 155.8 | 264.5 | 240.8 | 116.7
60.9 | 1200 | 2615.2 | 328.7 | 65.93 | 200.582 | 73.7 | 4176.84 | 101.5 | 110.2 | 8.7 | 125 | 132.4 | 124.4 | 35 | 77.8 | 14 | 21.7 | 43.1 | 226.1 | 30.6 | 72.6 | 35.5 | 26.8 | 37.6 | 52.2 | 47.4 | 157.8 | 470.6 | 588.7 | 640.1 | 648.6 | 681.2 | 664.8 | 602.7 | 15 | 125 | 0.3 | 100.5 | 105.6 | 193.9 | 262.1 | 261 | -0.18 | 15.2 | 271.1 | 271 | 36.9 | 441.2 | 146.6 | -2 | 260.3 | 157 | 264.7 | 241 | 117.2
61 | 1200 | 2614.6 | 328.5 | 65.81 | 200.347 | 73.6 | 4183.43 | 101.2 | 109.9 | 8.7 | 124.9 | 132.4 | 124.2 | 35.2 | 77.9 | 13.9 | 22.1 | 43.1 | 225.8 | 30.3 | 72.4 | 36.1 | 26.8 | 37.4 | 52.3 | 47.4 | 157.4 | 470.2 | 589.3 | 640.2 | 648.4 | 680.2 | 663.1 | 600.9 | 15.4 | 124.7 | 0.3 | 100.5 | 105.4 | 193.5 | 262.1 | 261 | -0.18 | 15.2 | 271 | 271 | 36.9 | 440.7 | 146.5 | -2 | 260.3 | 157.1 | 264.7 | 240.9 | 117.7
61.1 | 1200 | 2614.1 | 328.6 | 65.75 | 200.085 | 73.5 | 4190 | 102 | 110.4 | 8.4 | 125.3 | 132.3 | 124.6 | 34.8 | 78 | 13.9 | 21.4 | 43.1 | 224.5 | 29.3 | 72.4 | 36.1 | 26.8 | 37.7 | 52.3 | 47.4 | 157.2 | 468.4 | 587.1 | 637.7 | 646 | 678 | 661.5 | 599.8 | 15 | 125.3 | 0.3 | 100.5 | 105.4 | 193.6 | 262.5 | 261.4 | -0.19 | 15.2 | 271.4 | 271.4 | 36.9 | 441.2 | 146.6 | -2.1 | 260.7 | 156.6 | 264.8 | 241 | 116.7
61.2 | 1199 | 2614.6 | 328.4 | 65.84 | 200.493 | 73.6 | 4196.58 | 101.4 | 110 | 8.6 | 125 | 132.3 | 124.5 | 34.5 | 77.7 | 13.8 | 21.5 | 43 | 225.3 | 30.3 | 72.4 | 35.9 | 26.7 | 37.5 | 52.2 | 47.4 | 157.3 | 469.5 | 587.7 | 639.1 | 647.6 | 679.5 | 662.8 | 601.1 | 14.8 | 125 | 0.3 | 100.5 | 105.3 | 193.4 | 262.3 | 261.2 | -0.19 | 15.2 | 271.1 | 271.1 | 36.9 | 441 | 146.4 | -2 | 260.5 | 156.9 | 264.7 | 240.9 | 116.7
61.3 | 1200 | 2614.9 | 328.5 | 65.85 | 200.449 | 73.8 | 4203.17 | 101.7 | 110.3 | 8.6 | 125 | 132.4 | 124.3 | 35.4 | 77.9 | 13.8 | 22.2 | 43 | 226.3 | 30.7 | 72.7 | 35.8 | 26.7 | 37.4 | 52.2 | 47.4 | 158 | 471 | 588.5 | 640 | 648.8 | 681.2 | 664.6 | 601.8 | 15.3 | 125 | 0.3 | 100.5 | 105.4 | 193.5 | 262 | 261 | -0.2 | 15.2 | 271 | 271 | 36.9 | 441 | 146.3 | -2.1 | 260.2 | 156.6 | 264.7 | 240.9 | 114.7
61.4 | 1199 | 2613.9 | 328.3 | 65.78 | 200.382 | 73.5 | 4209.75 | 101.3 | 109.3 | 7.9 | 125.2 | 132.4 | 124.6 | 35.1 | 78 | 13.7 | 21.7 | 42.9 | 224.8 | 29.8 | 72 | 36 | 26.8 | 37.5 | 52.3 | 47.5 | 156.3 | 468.4 | 586.2 | 638 | 646 | 677.5 | 660.8 | 599 | 14.9 | 125.2 | 0.3 | 100.5 | 105.7 | 193.9 | 261.9 | 260.9 | -0.2 | 15.2 | 270.8 | 270.8 | 36.9 | 440.8 | 146.3 | -2.1 | 260.1 | 155.3 | 264.3 | 240.6 | 114.7
61.5 | 1199 | 2615 | 328.5 | 65.77 | 200.244 | 73.6 | 4216.32 | 101.3 | 109.9 | 8.5 | 124.9 | 132.4 | 124.3 | 34.9 | 77.8 | 13.6 | 21.1 | 43 | 224.5 | 29.6 | 72.3 | 35.4 | 26.7 | 37.5 | 52.2 | 47.5 | 156.8 | 468.6 | 587 | 638.2 | 646.7 | 678.4 | 661.9 | 599.9 | 14.7 | 124.9 | 0.3 | 100.6 | 105.3 | 193.4 | 262.3 | 261.3 | -0.18 | 15.2 | 271.2 | 271.2 | 36.9 | 440.9 | 146.3 | -2.1 | 260.5 | 156 | 264.6 | 240.8 | 116.5
61.6 | 1200 | 2615 | 328.6 | 65.91 | 200.576 | 73.8 | 4222.91 | 100.8 | 109.8 | 9 | 124.6 | 132.4 | 124.2 | 35 | 77.9 | 13.6 | 22.1 | 42.9 | 226.6 | 31 | 72.6 | 35.6 | 26.8 | 37.5 | 52.2 | 47.4 | 157.6 | 471.5 | 589.2 | 640.7 | 649.3 | 682.2 | 665.7 | 602.6 | 15.5 | 124.8 | 0.3 | 100.6 | 105.5 | 193.8 | 261.7 | 260.6 | -0.22 | 15.2 | 270.6 | 270.7 | 36.9 | 440.6 | 146.3 | -2.1 | 259.9 | 155.7 | 264.5 | 240.7 | 111.8
61.7 | 1200 | 2615.1 | 328.8 | 65.73 | 199.943 | 73.5 | 4229.49 | 101 | 109.5 | 8.5 | 124.9 | 132.4 | 124.4 | 35 | 77.9 | 13.6 | 21.8 | 43 | 224.7 | 29.6 | 72.3 | 35.6 | 26.7 | 37.6 | 52.2 | 47.4 | 156.8 | 468.8 | 586.7 | 637.6 | 646.4 | 678.5 | 661.7 | 600.3 | 14.8 | 125 | 0.3 | 100.6 | 105.6 | 193.8 | 262.2 | 261.1 | -0.18 | 15.2 | 271.1 | 271.1 | 36.8 | 441.1 | 146.3 | -2.1 | 260.4 | 156.3 | 264.5 | 240.8 | 118
61.8 | 1200 | 2615 | 328.7 | 65.71 | 199.908 | 73.4 | 4236.07 | 99.9 | 109.1 | 9.2 | 125.3 | 132.4 | 124.5 | 34.5 | 77.8 | 13.4 | 21.2 | 43 | 224.3 | 29.5 | 72.3 | 35.4 | 26.7 | 37.6 | 52.2 | 47.4 | 156.7 | 468 | 586.5 | 637.4 | 645.7 | 677.2 | 660.6 | 599.4 | 14.6 | 125.2 | 0.3 | 100.6 | 105 | 193 | 262.2 | 261.1 | -0.18 | 15.2 | 271.1 | 271.1 | 36.9 | 440.8 | 146.4 | -2 | 260.4 | 155.7 | 264.4 | 240.7 | 116.5
61.9 | 1200 | 2614.2 | 328.6 | 65.83 | 200.337 | 73.8 | 4242.65 | 101.7 | 110.2 | 8.5 | 125.4 | 132.4 | 124.6 | 35.1 | 77.8 | 13.5 | 21.9 | 43.1 | 226 | 30.8 | 72.6 | 35.7 | 26.8 | 37.6 | 52.2 | 47.5 | 157.5 | 470.5 | 588.6 | 640.1 | 648.6 | 680.5 | 664.3 | 602.1 | 15.6 | 125.2 | 0.3 | 100.6 | 105.7 | 193.7 | 262 | 260.9 | -0.18 | 15.2 | 270.9 | 271 | 36.9 | 440.8 | 146.3 | -2.1 | 260.2 | 156 | 264.5 | 240.8 | 117.2
62 | 1200 | 2613.6 | 328.4 | 65.77 | 200.26 | 73.6 | 4249.24 | 100.8 | 109.4 | 8.6 | 125 | 132.4 | 124.3 | 34.9 | 77.8 | 13.4 | 21.9 | 42.9 | 224.8 | 29.7 | 72.3 | 35.3 | 26.8 | 37.5 | 52.2 | 47.4 | 157 | 468.6 | 587 | 638 | 646.1 | 677.4 | 660.7 | 599 | 15 | 125 | 0.3 | 100.6 | 105.7 | 193.9 | 262.1 | 261.1 | -0.2 | 15.2 | 271 | 271.1 | 36.9 | 440.6 | 146.4 | -2.1 | 260.3 | 156.6 | 264.7 | 241 | 114.5
62.1 | 1200 | 2615.5 | 328.7 | 65.84 | 200.307 | 73.6 | 4255.82 | 101.1 | 109.7 | 8.5 | 125 | 132.4 | 124.4 | 35.1 | 77.8 | 13.3 | 21.9 | 43 | 225.7 | 30.4 | 72.4 | 35.4 | 26.7 | 37.7 | 52.2 | 47.4 | 157.1 | 470.2 | 588 | 639.6 | 648 | 680.2 | 663.9 | 601.8 | 14.8 | 125 | 0.3 | 100.6 | 105.6 | 193.7 | 262.2 | 261.2 | -0.19 | 15.2 | 271.2 | 271.2 | 36.8 | 440.6 | 146.2 | -2.1 | 260.4 | 157.1 | 264.7 | 240.8 | 116.5
62.2 | 1200 | 2614.1 | 328.4 | 65.85 | 200.512 | 73.6 | 4262.4 | 100.7 | 109.4 | 8.7 | 125 | 132.4 | 124.3 | 35.3 | 78 | 13.3 | 22 | 43 | 225.3 | 30.3 | 72.2 | 35.8 | 26.8 | 37.5 | 52.2 | 47.4 | 156.8 | 469.7 | 587.2 | 638.8 | 646.9 | 679.4 | 662.5 | 600.9 | 15 | 124.9 | 0.3 | 100.7 | 105.7 | 193.8 | 262.3 | 261.2 | -0.18 | 15.2 | 271.1 | 271.2 | 36.9 | 440.4 | 146.2 | -2 | 260.4 | 156.2 | 264.6 | 240.9 | 115.6
62.3 | 1199 | 2613.6 | 328.2 | 65.88 | 200.701 | 73.7 | 4268.98 | 101.1 | 109.7 | 8.6 | 125 | 132.4 | 124.4 | 35.2 | 78.1 | 13.4 | 21.4 | 43 | 224.8 | 29.7 | 72.3 | 35.8 | 26.8 | 37.5 | 52.2 | 47.5 | 157.3 | 468.6 | 585.8 | 637.9 | 646 | 678.5 | 661.8 | 600.5 | 15.5 | 125 | 0.3 | 100.7 | 105.5 | 193.7 | 262.6 | 261.5 | -0.19 | 15.2 | 271.4 | 271.5 | 36.8 | 440.5 | 146.2 | -2 | 260.8 | 155.7 | 264.4 | 240.7 | 116.4
62.4 | 1200 | 2614.5 | 328.6 | 65.84 | 200.335 | 73.7 | 4275.57 | 100.9 | 109.7 | 8.8 | 124.9 | 132.5 | 124.3 | 34.5 | 77.7 | 13.4 | 21.7 | 43.2 | 225.2 | 30 | 72.4 | 35.4 | 26.8 | 37.5 | 52.2 | 47.4 | 157.2 | 469.3 | 588.4 | 639 | 647 | 679.2 | 662.5 | 600.9 | 14.8 | 125 | 0.3 | 100.7 | 105.4 | 193.5 | 262.7 | 261.6 | -0.19 | 15.2 | 271.5 | 271.6 | 36.9 | 440.8 | 146.2 | -2.1 | 260.9 | 155.6 | 264.3 | 240.5 | 115.6
62.5 | 1200 | 2614.1 | 328.5 | 65.8 | 200.313 | 73.5 | 4282.15 | 101.2 | 109.7 | 8.5 | 125 | 132.4 | 124.4 | 35.3 | 77.8 | 13.4 | 21.8 | 43 | 225 | 30 | 72.4 | 35.5 | 26.8 | 37.5 | 52.1 | 47.3 | 157.1 | 469.4 | 587.6 | 638.8 | 646.9 | 678.9 | 661.9 | 600.7 | 15.1 | 125.1 | 0.3 | 100.7 | 105.2 | 193.5 | 262.1 | 261 | -0.18 | 15.2 | 270.9 | 271 | 36.9 | 440.6 | 146.1 | -2 | 260.3 | 155 | 264.1 | 240.4 | 117.5
62.6 | 1199 | 2614.1 | 328.3 | 65.85 | 200.613 | 73.8 | 4288.73 | 101.8 | 110.1 | 8.3 | 125 | 132.2 | 124.3 | 35.2 | 78 | 13.4 | 22 | 43 | 225.4 | 30.3 | 72.4 | 35.8 | 26.6 | 37.4 | 52.1 | 47.3 | 157.4 | 469.7 | 586.6 | 638.5 | 647.1 | 679.7 | 662.8 | 601.9 | 15.2 | 125 | 0.3 | 100.7 | 105.6 | 193.4 | 262.2 | 261.1 | -0.19 | 15.2 | 271.1 | 271.1 | 36.9 | 440.8 | 146.1 | -2.1 | 260.4 | 156.5 | 264.7 | 240.9 | 115.6
62.7 | 1199 | 2614.6 | 328.4 | 65.86 | 200.559 | 73.8 | 4295.32 | 101.3 | 110 | 8.7 | 125.1 | 132.3 | 124.5 | 35.1 | 78.1 | 13.5 | 22.2 | 43.1 | 225.4 | 30.3 | 72.5 | 35.3 | 26.7 | 37.5 | 52.2 | 47.4 | 157.1 | 469.8 | 587.8 | 638.9 | 647.2 | 679.5 | 662.9 | 602 | 15 | 125 | 0.3 | 100.7 | 105.3 | 193.4 | 262.3 | 261.2 | -0.19 | 15.2 | 271.1 | 271.2 | 36.9 | 440.8 | 146.2 | -2 | 260.5 | 156.6 | 264.5 | 240.9 | 115.2
62.8 | 1201 | 2615.3 | 328.8 | 65.91 | 200.426 | 73.6 | 4301.89 | 101.5 | 110 | 8.5 | 124.8 | 132.2 | 124.2 | 35.3 | 78.1 | 13.4 | 21.9 | 43 | 225.1 | 30.1 | 72.3 | 35.7 | 26.8 | 37.6 | 52.2 | 47.4 | 156.7 | 469.3 | 587.8 | 638.5 | 646.7 | 679 | 662.4 | 601.4 | 14.7 | 124.8 | 0.3 | 100.7 | 105.5 | 193.5 | 262.3 | 261.3 | -0.19 | 15.2 | 271.2 | 271.3 | 36.8 | 440.7 | 146.2 | -2.1 | 260.5 | 157.1 | 264.9 | 241.3 | 115.9
62.9 | 1199 | 2613.4 | 328.2 | 65.86 | 200.661 | 73.6 | 4308.48 | 101.2 | 110.1 | 8.9 | 124.8 | 132.4 | 124.4 | 34.9 | 77.8 | 13.4 | 22 | 42.9 | 225.3 | 30.2 | 72.5 | 35.5 | 26.7 | 37.5 | 52.2 | 47.3 | 157.4 | 469.7 | 587.8 | 638.9 | 647.4 | 679.7 | 663.3 | 601.7 | 15.1 | 124.9 | 0.3 | 100.7 | 105.4 | 193.4 | 261.9 | 260.9 | -0.19 | 15.2 | 270.8 | 270.8 | 37 | 440.8 | 146.2 | -2.1 | 260.1 | 156 | 264.6 | 240.8 | 114.9
63 | 1200 | 2614.7 | 328.7 | 65.78 | 200.116 | 73.5 | 4315.07 | 101.5 | 110.1 | 8.6 | 124.8 | 132.4 | 124.3 | 34.9 | 77.8 | 13.7 | 21.9 | 43 | 224.9 | 29.9 | 72.4 | 35.6 | 26.7 | 37.6 | 52.1 | 47.3 | 157 | 468.7 | 587 | 637.6 | 646.1 | 678.2 | 662 | 600.7 | 15 | 124.8 | 0.3 | 100.7 | 105.5 | 193.4 | 262.5 | 261.4 | -0.2 | 15.2 | 271.4 | 271.5 | 36.8 | 440.6 | 146.2 | -2 | 260.7 | 156.7 | 264.5 | 240.7 | 114.1
63.1 | 1200 | 2614.6 | 328.6 | 65.75 | 200.103 | 73.6 | 4321.64 | 101.2 | 109.8 | 8.6 | 125 | 132.4 | 124.3 | 35.1 | 77.9 | 14 | 21.6 | 43 | 224.5 | 29.5 | 72.4 | 35.4 | 26.8 | 37.6 | 52.2 | 47.3 | 156.9 | 468.6 | 586.8 | 637.6 | 646.2 | 678.4 | 662.2 | 600 | 14.7 | 125.1 | 0.3 | 100.7 | 105.4 | 193.5 | 262.6 | 261.5 | -0.2 | 15.2 | 271.5 | 271.5 | 36.8 | 440.8 | 146.2 | -2.1 | 260.7 | 155.9 | 264.4 | 240.7 | 114.9
63.2 | 1200 | 2615.6 | 328.6 | 65.97 | 200.748 | 73.9 | 4328.22 | 101.7 | 110.3 | 8.6 | 125.2 | 132.6 | 124.5 | 35 | 77.9 | 14.1 | 22 | 43 | 226.6 | 31.2 | 72.6 | 35.5 | 26.7 | 37.5 | 52.2 | 47.4 | 157.7 | 471.9 | 590.2 | 641.4 | 649.9 | 683 | 666.5 | 604.4 | 15.5 | 125.2 | 0.3 | 100.8 | 105.6 | 193.9 | 261.8 | 260.7 | -0.19 | 15.2 | 270.8 | 270.8 | 36.8 | 440.6 | 146.1 | -2.1 | 260 | 155.3 | 264.3 | 240.4 | 115.8
63.3 | 1200 | 2613.6 | 328.3 | 65.73 | 200.203 | 73.4 | 4334.81 | 100.9 | 109.8 | 8.9 | 125 | 132.4 | 124.4 | 35.3 | 78 | 14.2 | 21.9 | 43.1 | 224.5 | 29.7 | 72.2 | 35.5 | 26.8 | 37.7 | 52.2 | 47.4 | 157.2 | 468.3 | 585.9 | 637 | 645.4 | 677.4 | 660.8 | 600.2 | 15 | 125 | 0.3 | 100.8 | 105.4 | 193.3 | 262.4 | 261.3 | -0.18 | 15.2 | 271.2 | 271.2 | 36.9 | 440.7 | 146.2 | -2 | 260.5 | 156.2 | 264.4 | 240.6 | 117.2
63.4 | 1199 | 2614.8 | 328.4 | 65.72 | 200.11 | 73.4 | 4341.38 | 101.5 | 110 | 8.5 | 125.1 | 132.4 | 124.4 | 34.8 | 77.9 | 14.3 | 21.3 | 43 | 224.2 | 29.5 | 72.2 | 35.7 | 26.8 | 37.6 | 52.1 | 47.4 | 156.8 | 467.9 | 586.2 | 637 | 645.4 | 677.2 | 660.7 | 599.1 | 14.5 | 125.1 | 0.3 | 100.8 | 105.4 | 193.2 | 262.2 | 261.1 | -0.2 | 15.2 | 271 | 271.1 | 36.8 | 440.6 | 146.2 | -2.1 | 260.4 | 155.9 | 264.4 | 240.7 | 114
63.5 | 1200 | 2615.3 | 328.6 | 65.85 | 200.36 | 73.5 | 4347.96 | 102 | 110.5 | 8.5 | 125.2 | 132.3 | 124.3 | 35.3 | 77.8 | 14.3 | 22.3 | 42.9 | 225.7 | 30.5 | 72.5 | 35.9 | 26.8 | 37.6 | 52.2 | 47.3 | 158 | 470.6 | 588.5 | 639.9 | 648.5 | 680.5 | 664 | 602.2 | 15.5 | 125 | 0.3 | 100.8 | 105.6 | 193.9 | 261.8 | 260.7 | -0.19 | 15.2 | 270.7 | 270.8 | 36.9 | 440.7 | 146.3 | -2.1 | 260 | 157.2 | 264.7 | 240.9 | 116.2
63.6 | 1200 | 2612.2 | 328.2 | 65.68 | 200.159 | 73.6 | 4354.54 | 101.8 | 110.4 | 8.6 | 125 | 132.5 | 124.4 | 35 | 78 | 14.5 | 21.5 | 43 | 223.7 | 29 | 72.4 | 35.7 | 26.7 | 37.4 | 52.2 | 47.3 | 157.2 | 467.7 | 586.5 | 637.1 | 645.4 | 676.7 | 659.9 | 598.4 | 15 | 124.9 | 0.3 | 100.8 | 105.4 | 193.3 | 262.5 | 261.4 | -0.17 | 15.2 | 271.3 | 271.3 | 36.9 | 440.8 | 146.3 | -2.2 | 260.6 | 156 | 264.5 | 240.8 | 117.8
63.7 | 1201 | 2614.9 | 329 | 65.81 | 200.021 | 73.6 | 4361.11 | 101.2 | 109.8 | 8.6 | 125.1 | 132.5 | 124.4 | 35.7 | 78.4 | 14.5 | 21.4 | 42.9 | 225.1 | 30.3 | 72.3 | 35.7 | 26.8 | 37.6 | 52.2 | 47.4 | 156.7 | 469.2 | 587.6 | 639 | 647.2 | 679 | 662.3 | 600.5 | 15.3 | 125.1 | 0.3 | 100.8 | 105.5 | 193.9 | 262.1 | 261 | -0.19 | 15.2 | 271.1 | 271.2 | 36.9 | 440.8 | 146.2 | -2.1 | 260.3 | 155.5 | 264.4 | 240.6 | 116.4
63.8 | 1201 | 2614.4 | 328.7 | 65.91 | 200.486 | 73.7 | 4367.7 | 101.9 | 110.6 | 8.7 | 125.2 | 132.4 | 124.7 | 35.3 | 77.8 | 14.4 | 22.3 | 43 | 225.8 | 30.7 | 72.5 | 35.4 | 26.7 | 37.6 | 52.1 | 47.4 | 158 | 470.3 | 587.7 | 639.3 | 648.1 | 680.1 | 664.1 | 602.7 | 14.9 | 125.2 | 0.3 | 100.8 | 105.5 | 193.7 | 262.4 | 261.3 | -0.19 | 15.2 | 271.3 | 271.4 | 36.9 | 440.8 | 146.4 | -2 | 260.5 | 156 | 264.6 | 240.9 | 115.5
63.9 | 1200 | 2613.7 | 328.5 | 65.66 | 199.906 | 73.4 | 4374.28 | 101.9 | 110.4 | 8.5 | 124.9 | 132.2 | 124.2 | 34.7 | 77.6 | 14.5 | 21.3 | 43.1 | 223.7 | 29 | 72.2 | 35.4 | 26.7 | 37.4 | 52.1 | 47.4 | 156.8 | 467.4 | 585.6 | 636.6 | 644.9 | 676.2 | 659.4 | 598 | 14.5 | 124.8 | 0.3 | 100.8 | 105.4 | 193.4 | 262.8 | 261.7 | -0.2 | 15.2 | 271.5 | 271.6 | 36.9 | 440.9 | 146.4 | -2 | 260.9 | 157 | 264.8 | 241 | 114.7
64 | 1200 | 2613.2 | 328.5 | 65.8 | 200.326 | 73.7 | 4380.85 | 101.3 | 110 | 8.7 | 124.8 | 132.3 | 124.3 | 35.3 | 77.8 | 14.6 | 21.7 | 43 | 225.4 | 30.3 | 72.4 | 35.7 | 26.8 | 37.5 | 52.2 | 47.4 | 157 | 469.8 | 586.8 | 638.7 | 647.1 | 679.8 | 663.2 | 601.5 | 15.4 | 124.8 | 0.3 | 100.8 | 105.5 | 193.6 | 262 | 260.9 | -0.2 | 15.2 | 270.9 | 270.9 | 36.8 | 440.4 | 146.3 | -2 | 260.1 | 156.4 | 264.6 | 240.9 | 115.3
64.1 | 1200 | 2614.8 | 328.7 | 65.78 | 200.115 | 73.6 | 4387.43 | 101.2 | 110 | 8.7 | 124.6 | 132.3 | 124.2 | 35.2 | 78.2 | 14.8 | 21.7 | 43 | 224.8 | 29.8 | 72.4 | 35.7 | 26.7 | 37.5 | 52.1 | 47.3 | 157.1 | 469.3 | 586.7 | 638.1 | 646.3 | 678.8 | 662.4 | 600.8 | 14.9 | 124.7 | 0.3 | 100.8 | 105.1 | 193.3 | 262.5 | 261.5 | -0.19 | 15.2 | 271.4 | 271.5 | 36.9 | 440.8 | 146.4 | -2 | 260.7 | 156 | 264.5 | 240.9 | 115.7
64.2 | 1200 | 2613.2 | 328.3 | 65.77 | 200.316 | 73.6 | 4394.02 | 101.2 | 109.8 | 8.6 | 124.8 | 132.4 | 124.3 | 34.8 | 77.8 | 14.8 | 21.5 | 43 | 224.6 | 29.7 | 72.3 | 35.8 | 26.8 | 37.5 | 52.2 | 47.4 | 157.1 | 468.9 | 586.8 | 637.9 | 646.2 | 678.4 | 661.8 | 599.5 | 15.3 | 124.9 | 0.3 | 100.8 | 105.4 | 193.4 | 262 | 261 | -0.19 | 15.2 | 270.9 | 271 | 36.8 | 440.9 | 146.6 | -2.1 | 260.2 | 156 | 264.5 | 240.7 | 116.5
64.3 | 1200 | 2614.9 | 328.6 | 65.74 | 200.042 | 73.4 | 4400.6 | 101 | 109.6 | 8.7 | 125.1 | 132.4 | 124.4 | 35.1 | 77.8 | 14.5 | 21.7 | 42.9 | 224.6 | 29.8 | 72.3 | 35.6 | 26.6 | 37.2 | 52.2 | 47.4 | 156.8 | 468.8 | 586.3 | 637.8 | 645.5 | 678 | 661.6 | 600.5 | 15 | 124.9 | 0.3 | 100.8 | 105.4 | 193.6 | 262.4 | 261.3 | -0.19 | 15.2 | 271.3 | 271.3 | 37 | 440.9 | 146.5 | -2 | 260.5 | 155.9 | 264.5 | 240.8 | 116.1
64.4 | 1201 | 2614.4 | 328.7 | 65.8 | 200.191 | 73.5 | 4407.17 | 101.9 | 110.3 | 8.5 | 125 | 132.5 | 124.3 | 35.3 | 78 | 14.7 | 21.5 | 43.1 | 224.8 | 30 | 72.4 | 36 | 26.8 | 37.6 | 52.2 | 47.4 | 157.4 | 469.3 | 587.3 | 638.3 | 646.6 | 678.9 | 662.4 | 601.4 | 14.8 | 125 | 0.3 | 100.8 | 105.5 | 193.7 | 262.2 | 261.1 | -0.19 | 15.2 | 271 | 271.1 | 36.9 | 440.7 | 146.6 | -2 | 260.4 | 156.2 | 264.6 | 240.9 | 115.7
64.5 | 1200 | 2614.6 | 328.7 | 65.87 | 200.389 | 73.6 | 4413.75 | 101.6 | 110.2 | 8.6 | 124.9 | 132.5 | 124.3 | 35.4 | 78 | 14.6 | 21.8 | 42.9 | 225.2 | 30.3 | 72.5 | 35.8 | 26.8 | 37.6 | 52.2 | 47.4 | 157.3 | 469.7 | 588.1 | 639.2 | 647.3 | 679.1 | 662.8 | 600.9 | 14.9 | 125 | 0.3 | 100.8 | 105.4 | 193.5 | 262.2 | 261.1 | -0.19 | 15.2 | 271.1 | 271.2 | 36.9 | 440.6 | 146.5 | -2.1 | 260.4 | 156.9 | 264.6 | 240.9 | 116
64.6 | 1200 | 2613.4 | 328.3 | 65.75 | 200.264 | 73.7 | 4420.33 | 101.8 | 110.4 | 8.6 | 124.9 | 132.5 | 124.4 | 34.6 | 77.8 | 14.5 | 21.9 | 42.9 | 225 | 30.1 | 72.3 | 36.1 | 26.7 | 37.6 | 52.1 | 47.4 | 157.4 | 469.5 | 587.2 | 639.1 | 647.2 | 678.6 | 662.2 | 600.5 | 15.4 | 125 | 0.3 | 100.8 | 105.4 | 193.5 | 261.9 | 260.9 | -0.2 | 15.2 | 270.9 | 270.8 | 37 | 440.8 | 146.7 | -2 | 260.1 | 156 | 264.5 | 240.8 | 114.5
64.7 | 1200 | 2614.3 | 328.7 | 65.73 | 200.001 | 73.5 | 4426.9 | 101.4 | 110 | 8.5 | 125.2 | 132.5 | 124.6 | 34.6 | 77.8 | 14.5 | 21.9 | 43 | 224.5 | 30 | 72.3 | 35.9 | 26.7 | 37.5 | 52.2 | 47.4 | 156.7 | 468.8 | 586.5 | 637.8 | 646.2 | 677.7 | 661.4 | 599.9 | 15.1 | 125.1 | 0.3 | 100.9 | 105.7 | 194.1 | 262.3 | 261.2 | -0.2 | 15.2 | 271.3 | 271.3 | 36.8 | 440.8 | 146.5 | -2.1 | 260.5 | 156.3 | 264.5 | 240.7 | 115
64.8 | 1200 | 2612.9 | 328.3 | 65.7 | 200.143 | 73.5 | 4433.48 | 102 | 110.7 | 8.7 | 125 | 132.5 | 124.4 | 34.5 | 77.8 | 14.4 | 21.6 | 43 | 224.4 | 29.8 | 72.3 | 36 | 26.7 | 37.4 | 52.1 | 47.4 | 157.3 | 468.8 | 587.2 | 638.7 | 646.6 | 677.9 | 661.7 | 600.5 | 14.7 | 125 | 0.3 | 100.9 | 105.5 | 193.6 | 262 | 261 | -0.18 | 15.2 | 270.9 | 270.9 | 37 | 440.8 | 146.5 | -2.1 | 260.2 | 156.6 | 264.7 | 240.9 | 117.1
64.9 | 1199 | 2613.6 | 328.2 | 65.7 | 200.192 | 73.7 | 4440.06 | 101.7 | 110.3 | 8.6 | 124.9 | 132.4 | 124.3 | 35.1 | 77.9 | 14.5 | 21.9 | 43.1 | 225.1 | 30.3 | 72.5 | 35.8 | 26.7 | 37.4 | 52.2 | 47.4 | 157.1 | 469.7 | 587.4 | 639.1 | 647.1 | 678.9 | 662.6 | 601 | 15 | 125 | 0.3 | 100.9 | 105.6 | 193.5 | 261.9 | 260.8 | -0.19 | 15.2 | 270.8 | 270.7 | 36.8 | 440.8 | 146.5 | -2 | 260 | 156.7 | 264.7 | 240.9 | 116.7
65 | 1200 | 2614 | 328.5 | 65.84 | 200.427 | 73.7 | 4446.64 | 100.9 | 109.8 | 8.9 | 125 | 132.4 | 124.5 | 35.5 | 78.5 | 14.5 | 22 | 43 | 225.1 | 30 | 72.4 | 36.4 | 26.8 | 37.6 | 52.3 | 47.4 | 156.8 | 469.5 | 586.9 | 639 | 647.2 | 678.9 | 662.6 | 600.7 | 15 | 125.1 | 0.3 | 100.9 | 105.3 | 193.5 | 262.3 | 261.2 | -0.2 | 15.2 | 271.3 | 271.2 | 36.8 | 440.9 | 146.5 | -2.1 | 260.5 | 157 | 265 | 241.4 | 114.4
65.1 | 1200 | 2613.7 | 328.5 | 66 | 200.95 | 73.8 | 4453.22 | 101.6 | 110.2 | 8.6 | 125.2 | 132.4 | 124.5 | 34.6 | 77.9 | 14.4 | 21.8 | 43.1 | 225.1 | 30.4 | 72.5 | 36.2 | 26.8 | 37.6 | 52.3 | 47.5 | 157.3 | 470 | 587.4 | 639.5 | 647.6 | 679.9 | 663.9 | 601.9 | 14.8 | 125.2 | 0.3 | 100.9 | 105.3 | 193.5 | 262 | 260.9 | -0.19 | 15.2 | 270.9 | 270.9 | 36.9 | 440.8 | 146.5 | -2.1 | 260.2 | 156.4 | 264.7 | 241 | 115.6
65.2 | 1200 | 2613.7 | 328.5 | 65.66 | 199.861 | 73.7 | 4459.8 | 101.2 | 110 | 8.7 | 125 | 132.4 | 124.4 | 34.7 | 77.8 | 14.5 | 21.9 | 42.9 | 224.9 | 30 | 72.4 | 36.2 | 26.7 | 37.5 | 52.2 | 47.4 | 156.7 | 469.5 | 587.4 | 638.9 | 647 | 679.1 | 662.6 | 600.5 | 15 | 125 | 0.3 | 100.9 | 105.5 | 193.5 | 262.2 | 261.1 | -0.19 | 15.2 | 271 | 271 | 36.8 | 441.1 | 146.7 | -2.1 | 260.3 | 155.5 | 264.3 | 240.6 | 116.1
65.3 | 1200 | 2614.8 | 328.6 | 65.67 | 199.847 | 73.5 | 4466.37 | 101.3 | 110 | 8.8 | 125 | 132.4 | 124.6 | 35.2 | 78.1 | 14.6 | 21.3 | 43.2 | 223.9 | 29.4 | 72.2 | 36.3 | 26.7 | 37.5 | 52.3 | 47.5 | 156.7 | 467.8 | 586.7 | 637.6 | 645.5 | 676.9 | 660.5 | 598.9 | 15.5 | 125.1 | 0.3 | 100.9 | 105.3 | 193.3 | 262.6 | 261.4 | -0.18 | 15.2 | 271.4 | 271.4 | 36.9 | 441 | 146.7 | -2.1 | 260.7 | 156.6 | 264.7 | 241 | 117
65.4 | 1200 | 2614.6 | 328.5 | 65.8 | 200.309 | 73.6 | 4472.94 | 101.6 | 110 | 8.5 | 125.1 | 132.5 | 124.4 | 35.3 | 78.1 | 14.5 | 21.7 | 43 | 224.9 | 30.2 | 72.2 | 36.1 | 26.7 | 37.5 | 52.2 | 47.4 | 157.2 | 469.4 | 587.6 | 639 | 646.9 | 678.8 | 662.3 | 600.5 | 15 | 124.9 | 0.3 | 100.9 | 105.5 | 193.8 | 262.1 | 261 | -0.18 | 15.2 | 271 | 271 | 36.9 | 440.9 | 146.7 | -2 | 260.3 | 157.1 | 264.9 | 241.2 | 116.7
65.5 | 1200 | 2614.6 | 328.4 | 65.93 | 200.733 | 73.7 | 4479.53 | 101.2 | 109.8 | 8.6 | 125.1 | 132.5 | 124.4 | 35.3 | 78.1 | 14.6 | 22.3 | 43 | 225.7 | 30.7 | 72.4 | 36.3 | 26.8 | 37.5 | 52.2 | 47.4 | 156.9 | 470.3 | 588.4 | 639.9 | 648 | 679.9 | 663.6 | 601.5 | 15.1 | 125.1 | 0.3 | 100.9 | 105.5 | 193.6 | 262.2 | 261.1 | -0.2 | 15.2 | 271.2 | 271.1 | 36.9 | 440.9 | 146.6 | -2.1 | 260.3 | 155.9 | 264.6 | 240.9 | 114.8
65.6 | 1200 | 2614.9 | 328.5 | 65.68 | 199.922 | 73.4 | 4486.11 | 101.1 | 109.8 | 8.7 | 124.9 | 132.2 | 124.3 | 34.6 | 77.8 | 14.6 | 21.9 | 43.1 | 224.2 | 29.7 | 72.3 | 36 | 26.8 | 37.7 | 52.3 | 47.5 | 157 | 468.5 | 586.7 | 637.7 | 645.9 | 677.5 | 661.2 | 599.5 | 14.9 | 124.9 | 0.3 | 100.9 | 105.2 | 193.4 | 262.1 | 261 | -0.19 | 15.2 | 271 | 271 | 36.8 | 441 | 146.7 | -2 | 260.3 | 157.7 | 264.9 | 241.2 | 115.2
65.7 | 1200 | 2615.5 | 328.7 | 65.71 | 199.915 | 73.2 | 4492.68 | 101.4 | 110.2 | 8.7 | 125.1 | 132.4 | 124.6 | 34.9 | 77.8 | 14.5 | 21.8 | 43 | 224.4 | 29.8 | 72.4 | 36 | 26.8 | 37.5 | 52.3 | 47.4 | 157.1 | 468.7 | 586.2 | 637.9 | 645.9 | 677.7 | 661.8 | 600.5 | 15.1 | 125.2 | 0.3 | 101 | 105.3 | 193.4 | 262.1 | 261 | -0.19 | 15.2 | 271 | 271 | 36.8 | 441.3 | 146.7 | -2 | 260.3 | 156.3 | 264.7 | 240.8 | 115.8
65.8 | 1200 | 2612.7 | 328.4 | 65.73 | 200.127 | 73.5 | 4499.25 | 100.8 | 109.6 | 8.9 | 124.8 | 132.4 | 124.3 | 34.7 | 77.8 | 14.4 | 21.7 | 42.8 | 224.4 | 29.8 | 72.2 | 36.1 | 26.6 | 37.4 | 52.2 | 47.4 | 156.9 | 469 | 587.2 | 638.2 | 646.5 | 677.7 | 661 | 599.7 | 14.7 | 124.9 | 0.3 | 101 | 105.2 | 193.3 | 261.9 | 260.8 | -0.18 | 15.2 | 270.8 | 270.7 | 36.9 | 441 | 146.7 | -2.1 | 260 | 156.5 | 264.6 | 240.8 | 117.6
65.9 | 1200 | 2613.8 | 328.5 | 65.78 | 200.23 | 73.6 | 4505.82 | 101.4 | 110.2 | 8.8 | 124.7 | 132.3 | 124.2 | 34.8 | 78 | 14.4 | 22 | 43 | 225.1 | 30.4 | 72.5 | 36.2 | 26.8 | 37.6 | 52.3 | 47.5 | 157 | 470.1 | 588.6 | 639.6 | 647.7 | 679.2 | 662.8 | 600.9 | 15.1 | 124.8 | 0.3 | 101 | 105.5 | 193.4 | 262.2 | 261.1 | -0.18 | 15.2 | 271.1 | 271.1 | 36.8 | 440.9 | 146.8 | -2 | 260.3 | 157.2 | 264.9 | 241.2 | 117.1
66 | 1200 | 2613.9 | 328.5 | 65.76 | 200.163 | 73.7 | 4512.4 | 101.7 | 110.3 | 8.6 | 124.9 | 132.4 | 124.4 | 34.9 | 77.8 | 14.5 | 22.1 | 43 | 224.9 | 30.2 | 72.5 | 36.2 | 26.7 | 37.5 | 52.3 | 47.4 | 157.1 | 469.4 | 587.2 | 638.6 | 646.9 | 678.5 | 662.2 | 600.8 | 15.3 | 125 | 0.3 | 101 | 105.6 | 193.9 | 262 | 260.9 | -0.19 | 15.2 | 270.9 | 270.9 | 36.9 | 441 | 146.9 | -2.1 | 260.1 | 156.9 | 264.8 | 241 | 116
66.1 | 1200 | 2614.4 | 328.7 | 65.67 | 199.804 | 73.4 | 4518.97 | 101.5 | 110 | 8.5 | 124.8 | 132.5 | 124.3 | 35.1 | 77.9 | 14.5 | 21.6 | 43 | 223.9 | 29.5 | 72.3 | 36.1 | 26.7 | 37.5 | 52.2 | 47.4 | 156.7 | 468.1 | 585.7 | 637.4 | 645.8 | 677 | 660.3 | 599.2 | 14.9 | 124.9 | 0.3 | 101 | 105.4 | 193.3 | 262.3 | 261.2 | -0.18 | 15.2 | 271.1 | 271.1 | 36.8 | 441.1 | 146.9 | -2.1 | 260.4 | 156.4 | 264.8 | 241.1 | 116.7
66.2 | 1200 | 2614.4 | 328.6 | 65.65 | 199.81 | 73.5 | 4525.54 | 100.9 | 109.5 | 8.7 | 125 | 132.3 | 124.3 | 34.6 | 77.9 | 14.6 | 21.4 | 43 | 223.9 | 29.7 | 72.3 | 36.1 | 26.8 | 37.5 | 52.3 | 47.5 | 156.8 | 468.2 | 585.9 | 637.5 | 645.6 | 677.1 | 660.2 | 599.4 | 14.8 | 125.1 | 0.3 | 101 | 105.4 | 193.8 | 262.1 | 261 | -0.18 | 15.2 | 270.9 | 270.9 | 36.8 | 441.1 | 146.7 | -2 | 260.2 | 157 | 264.8 | 241 | 117.1
66.3 | 1200 | 2613.9 | 328.5 | 65.73 | 200.106 | 73.6 | 4532.1 | 100.8 | 109.5 | 8.7 | 124.9 | 132.3 | 124.2 | 35.9 | 78.2 | 14.5 | 21.9 | 43 | 225.1 | 30.5 | 72.4 | 36.2 | 26.8 | 37.5 | 52.3 | 47.4 | 156.9 | 470 | 588.2 | 639.7 | 647.6 | 679.4 | 662.8 | 600.5 | 15.5 | 124.9 | 0.3 | 101 | 105.8 | 193.9 | 261.6 | 260.5 | -0.2 | 15.2 | 270.5 | 270.5 | 36.9 | 441 | 146.7 | -2 | 259.8 | 157.2 | 265.1 | 241.4 | 115.2
66.4 | 1200 | 2614.9 | 328.6 | 65.79 | 200.247 | 73.5 | 4538.69 | 101.8 | 110.5 | 8.7 | 125.2 | 132.3 | 124.5 | 34.2 | 78 | 14.5 | 22 | 42.9 | 224.6 | 30 | 72.4 | 36.1 | 26.8 | 37.5 | 52.3 | 47.4 | 157.7 | 469.1 | 587.7 | 638.8 | 646.7 | 677.7 | 661.2 | 600.8 | 14.8 | 125.1 | 0.3 | 101 | 105.4 | 193.7 | 262.2 | 261.1 | -0.21 | 15.2 | 271.1 | 271 | 36.9 | 441 | 146.7 | -2.1 | 260.4 | 155.6 | 264.6 | 240.8 | 113.7
66.5 | 1200 | 2613.8 | 328.3 | 65.54 | 199.615 | 73.4 | 4545.25 | 101.8 | 110.5 | 8.7 | 125.2 | 132.4 | 124.7 | 35.3 | 78 | 14.5 | 21.2 | 43 | 223.4 | 29.2 | 72.3 | 36.2 | 26.7 | 37.3 | 52.3 | 47.5 | 157.5 | 467.6 | 585.6 | 637.3 | 645.4 | 676.2 | 659.7 | 599.3 | 15.1 | 125.4 | 0.3 | 101.1 | 105.2 | 193.3 | 262.2 | 261.1 | -0.21 | 15.2 | 271 | 271 | 36.8 | 440.9 | 146.8 | -2.1 | 260.3 | 156.1 | 264.7 | 240.9 | 113.8
66.6 | 1200 | 2613.3 | 328.5 | 65.85 | 200.481 | 73.7 | 4551.82 | 101.5 | 110 | 8.5 | 125 | 132.4 | 124.4 | 34.5 | 77.8 | 14.4 | 21.9 | 43 | 225.1 | 30.6 | 72.4 | 36.1 | 26.9 | 37.8 | 52.3 | 47.4 | 157.2 | 469.6 | 586.9 | 638.9 | 647.2 | 678.6 | 662.4 | 601.4 | 15.7 | 125.1 | 0.3 | 101.1 | 105.5 | 193.9 | 261.9 | 260.8 | -0.21 | 15.2 | 270.9 | 270.9 | 36.8 | 440.9 | 146.8 | -2 | 260 | 156.1 | 264.6 | 240.9 | 114.3
66.7 | 1200 | 2614.8 | 328.5 | 65.63 | 199.813 | 73.4 | 4558.39 | 101.3 | 109.9 | 8.6 | 125.1 | 132.4 | 124.5 | 35.4 | 78 | 14.6 | 21.8 | 43.1 | 224.2 | 29.7 | 72.3 | 36.1 | 26.8 | 37.5 | 52.3 | 47.5 | 157.2 | 468.3 | 586.1 | 637.4 | 645.9 | 676.9 | 660.3 | 599.5 | 14.9 | 125.1 | 0.3 | 101.1 | 105.5 | 193.7 | 262.2 | 261 | -0.19 | 15.2 | 271 | 271 | 36.8 | 440.8 | 146.8 | -2 | 260.3 | 156.7 | 264.6 | 240.8 | 115.7
66.8 | 1199 | 2614.2 | 328.4 | 65.67 | 199.995 | 73.4 | 4564.96 | 102.2 | 110.6 | 8.4 | 124.9 | 132.4 | 124.4 | 35.1 | 78.1 | 14.5 | 21.4 | 43.1 | 223.9 | 29.5 | 72.3 | 36.2 | 26.7 | 37.4 | 52.2 | 47.4 | 157.2 | 468 | 585.7 | 637.2 | 645.6 | 676.4 | 660.5 | 599.1 | 14.7 | 124.9 | 0.3 | 101.1 | 105.6 | 193.7 | 262.2 | 261.1 | -0.19 | 15.2 | 271.1 | 271 | 36.8 | 440.9 | 146.8 | -2.1 | 260.4 | 156.6 | 264.7 | 240.9 | 116.2
66.9 | 1200 | 2613.5 | 328.6 | 65.78 | 200.198 | 73.6 | 4571.53 | 101.4 | 110.1 | 8.7 | 125 | 132.3 | 124.4 | 35.2 | 78.1 | 14.5 | 21.9 | 43 | 224.8 | 30.3 | 72.4 | 36.2 | 26.7 | 37.5 | 52.3 | 47.5 | 157.2 | 469.5 | 586.7 | 638.3 | 647.1 | 678.4 | 661.9 | 601.5 | 14.9 | 125.1 | 0.3 | 101.1 | 105.6 | 193.9 | 261.8 | 260.7 | -0.2 | 15.2 | 270.8 | 270.7 | 36.8 | 440.8 | 146.7 | -2.1 | 259.9 | 157.2 | 264.8 | 241.1 | 114.3
67 | 1201 | 2613.4 | 328.6 | 65.74 | 200.061 | 73.5 | 4578.11 | 101.1 | 110.1 | 8.9 | 125 | 132.6 | 124.5 | 35.1 | 78.2 | 14.6 | 22.1 | 43.2 | 224.9 | 30.3 | 72.5 | 36.3 | 26.8 | 37.5 | 52.3 | 47.6 | 157.3 | 469.3 | 586.4 | 638.1 | 646.4 | 678.3 | 662.1 | 600.4 | 15.2 | 125 | 0.3 | 101.1 | 105.5 | 193.9 | 261.5 | 260.4 | -0.2 | 15.1 | 270.4 | 270.4 | 36.9 | 441.1 | 146.8 | -2.1 | 259.7 | 156.6 | 264.7 | 241 | 115
67.1 | 1199 | 2614.6 | 328.3 | 65.68 | 200.023 | 73.4 | 4584.67 | 101.9 | 110.5 | 8.7 | 124.9 | 132.6 | 124.4 | 35.4 | 78.2 | 14.6 | 21.7 | 43 | 224 | 29.6 | 72.4 | 36.5 | 26.8 | 37.4 | 52.3 | 47.5 | 157.5 | 468.4 | 585.8 | 636.9 | 645.6 | 677.1 | 661.3 | 599.3 | 14.9 | 125 | 0.3 | 101.1 | 105.3 | 193.5 | 262.1 | 261 | -0.2 | 15.2 | 270.9 | 270.9 | 37 | 441.1 | 146.8 | -2 | 260.3 | 156.2 | 264.7 | 240.9 | 115.1
67.2 | 1199 | 2613.5 | 328.2 | 65.75 | 200.33 | 73.5 | 4591.25 | 101.1 | 109.8 | 8.8 | 125.1 | 132.4 | 124.5 | 34.4 | 77.8 | 14.6 | 21.7 | 43.1 | 224.4 | 30.2 | 72.3 | 35.7 | 26.7 | 37.5 | 52.3 | 47.4 | 156.8 | 469 | 586.1 | 637.9 | 646.1 | 678.1 | 661.8 | 600 | 15.1 | 125.2 | 0.3 | 101.1 | 105.6 | 193.6 | 261.9 | 260.8 | -0.19 | 15.2 | 270.8 | 270.8 | 36.9 | 441.1 | 146.7 | -2 | 260.1 | 156.6 | 264.8 | 240.9 | 116.7
67.3 | 1200 | 2613.9 | 328.5 | 65.81 | 200.304 | 73.7 | 4597.82 | 101.7 | 110.2 | 8.5 | 124.7 | 132.4 | 124.2 | 34.7 | 77.8 | 14.6 | 22.5 | 43 | 225.9 | 31.3 | 72.6 | 36.2 | 26.8 | 37.6 | 52.3 | 47.5 | 157.6 | 471.3 | 589.2 | 640.5 | 648.8 | 680.8 | 665 | 603 | 15.6 | 124.9 | 0.3 | 101.1 | 105.5 | 193.9 | 261.4 | 260.3 | -0.19 | 15.2 | 270.4 | 270.4 | 36.9 | 440.8 | 146.8 | -2 | 259.6 | 157.4 | 265.1 | 241.3 | 117
67.4 | 1200 | 2614.4 | 328.5 | 65.62 | 199.771 | 73.5 | 4604.4 | 101.7 | 110.3 | 8.6 | 124.8 | 132.4 | 124.3 | 35 | 78.1 | 14.8 | 21.9 | 43 | 223.7 | 29.3 | 72.4 | 36 | 26.7 | 37.6 | 52.3 | 47.5 | 157.5 | 468.1 | 585.9 | 637.1 | 645.2 | 676.8 | 660.6 | 598.9 | 14.9 | 124.8 | 0.3 | 101.1 | 105.3 | 193.5 | 262.3 | 261.2 | -0.19 | 15.2 | 271.2 | 271.1 | 36.8 | 441.1 | 146.8 | -2 | 260.5 | 157.5 | 265.1 | 241.3 | 116.8
67.5 | 1200 | 2613.7 | 328.5 | 65.68 | 199.961 | 73.4 | 4610.96 | 102.3 | 110.9 | 8.6 | 124.9 | 132.2 | 124.3 | 35 | 77.8 | 14.7 | 21.4 | 43 | 224 | 29.8 | 72.4 | 36.5 | 26.7 | 37.5 | 52.3 | 47.5 | 157.6 | 468.7 | 586.9 | 638 | 646.1 | 677.6 | 661.1 | 599.5 | 14.6 | 124.9 | 0.3 | 101.1 | 105.5 | 193.6 | 262 | 260.9 | -0.18 | 15.2 | 270.9 | 270.9 | 36.9 | 441.2 | 146.9 | -2.1 | 260.2 | 156.9 | 264.9 | 241.2 | 117.3
67.6 | 1200 | 2615 | 328.7 | 65.73 | 199.958 | 73.5 | 4617.53 | 100.8 | 109.3 | 8.5 | 125 | 132.3 | 124.3 | 34.7 | 78 | 14.6 | 21.8 | 43.1 | 224.8 | 30.4 | 72.3 | 36.4 | 26.9 | 37.7 | 52.4 | 47.5 | 155.7 | 469.5 | 586.7 | 638.2 | 646.5 | 678.6 | 662.8 | 600.4 | 15.1 | 124.9 | 0.3 | 101.1 | 105.5 | 193.9 | 261.8 | 260.6 | -0.2 | 15.2 | 270.7 | 270.7 | 36.9 | 441.1 | 146.9 | -2.1 | 259.9 | 156.7 | 265 | 241.2 | 115.2
67.7 | 1200 | 2613.4 | 328.4 | 65.75 | 200.204 | 73.4 | 4624.1 | 101.2 | 109.8 | 8.6 | 124.7 | 132.3 | 124 | 35.2 | 78.3 | 14.6 | 21.9 | 42.9 | 224.1 | 29.6 | 72.1 | 36.6 | 26.7 | 37.6 | 52.3 | 47.4 | 156.5 | 468.1 | 585.9 | 637.3 | 645.4 | 676.3 | 660.2 | 598.1 | 15.3 | 124.8 | 0.3 | 101.1 | 105.6 | 193.9 | 262.1 | 260.9 | -0.19 | 15.1 | 271 | 271 | 36.9 | 441 | 147 | -2.1 | 260.2 | 157.4 | 265 | 241.3 | 115.5
67.8 | 1199 | 2612.9 | 328.2 | 65.73 | 200.277 | 73.5 | 4630.67 | 101.8 | 110.2 | 8.5 | 124.8 | 132.5 | 124.4 | 34.4 | 77.8 | 14.9 | 21.5 | 43 | 224.3 | 29.9 | 72.2 | 36.5 | 26.7 | 37.4 | 52.3 | 47.5 | 157.1 | 468.9 | 586.4 | 638 | 646.3 | 677.7 | 661.4 | 599.4 | 14.9 | 124.9 | 0.3 | 101.1 | 105.8 | 194.1 | 261.9 | 260.8 | -0.19 | 15.2 | 270.8 | 270.8 | 36.8 | 441 | 146.9 | -2.1 | 260 | 156.8 | 264.9 | 241 | 115.6
67.9 | 1199 | 2613.9 | 328.3 | 65.71 | 200.146 | 73.6 | 4637.24 | 101.2 | 110 | 8.8 | 125 | 132.4 | 124.4 | 35.3 | 77.9 | 14.8 | 22 | 43 | 225 | 30.6 | 72.4 | 36.1 | 26.8 | 37.6 | 52.3 | 47.4 | 157.3 | 469.9 | 588 | 639.4 | 647.6 | 678.9 | 662.8 | 600.2 | 15 | 125 | 0.3 | 101.1 | 105.4 | 193.5 | 261.7 | 260.5 | -0.19 | 15.2 | 270.6 | 270.6 | 36.9 | 441.1 | 147 | -2.1 | 259.8 | 157.1 | 264.9 | 241 | 115.3
68 | 1200 | 2613.8 | 328.4 | 65.76 | 200.222 | 73.6 | 4643.81 | 101.5 | 110.2 | 8.7 | 124.9 | 132.5 | 124.4 | 35.5 | 78.2 | 14.8 | 22.1 | 42.9 | 224.7 | 30.3 | 72.4 | 36.4 | 26.7 | 37.5 | 52.3 | 47.5 | 157.2 | 469.5 | 587.9 | 638.9 | 646.9 | 678.3 | 662 | 600.7 | 15.6 | 125 | 0.3 | 101.1 | 105.2 | 193.3 | 261.8 | 260.7 | -0.2 | 15.2 | 270.7 | 270.6 | 36.8 | 441 | 147 | -2 | 259.9 | 157.4 | 264.9 | 240.9 | 114.9
68.1 | 1200 | 2613.8 | 328.6 | 65.63 | 199.739 | 73.3 | 4650.38 | 101.4 | 109.6 | 8.2 | 124.9 | 132.2 | 124.2 | 34.5 | 77.9 | 14.8 | 21.5 | 43 | 223.3 | 29.3 | 72.2 | 36.3 | 26.7 | 37.5 | 52.3 | 47.5 | 156.6 | 467.3 | 585.7 | 636.5 | 644.6 | 675.6 | 659.5 | 597.5 | 14.8 | 124.8 | 0.3 | 101.1 | 105.5 | 193.9 | 262 | 260.8 | -0.19 | 15.2 | 270.9 | 270.9 | 36.9 | 441.4 | 147 | -2.1 | 260.1 | 157.5 | 265.1 | 241.3 | 115.1
68.2 | 1199 | 2614 | 328.3 | 65.57 | 199.718 | 73.5 | 4656.94 | 101.4 | 110.2 | 8.8 | 125 | 132.5 | 124.3 | 35.3 | 77.9 | 14.9 | 21.6 | 43.1 | 224.4 | 30.2 | 72.4 | 36.5 | 26.8 | 37.6 | 52.4 | 47.5 | 157.2 | 469.2 | 587.5 | 638.9 | 647 | 677.9 | 661.7 | 600.4 | 15.1 | 125 | 0.3 | 101.1 | 105.3 | 193.3 | 261.7 | 260.5 | -0.19 | 15.2 | 270.6 | 270.6 | 36.8 | 441.4 | 147.1 | -2 | 259.8 | 157.7 | 265.1 | 241.4 | 115.7
68.3 | 1200 | 2614.1 | 328.4 | 65.73 | 200.165 | 73.6 | 4663.51 | 101.6 | 110.1 | 8.5 | 125 | 132.3 | 124.2 | 35.5 | 78.2 | 14.9 | 22.1 | 43 | 224.8 | 30.4 | 72.4 | 36.2 | 26.7 | 37.5 | 52.4 | 47.4 | 157.1 | 469.6 | 587.3 | 638.7 | 647 | 678.5 | 662.1 | 600.1 | 15.1 | 124.8 | 0.3 | 101.1 | 105.6 | 193.9 | 261.7 | 260.6 | -0.21 | 15.2 | 270.6 | 270.6 | 36.8 | 441.2 | 147 | -2.1 | 259.8 | 158.5 | 265.4 | 241.7 | 113.4
68.4 | 1200 | 2613.6 | 328.5 | 65.82 | 200.385 | 73.6 | 4670.09 | 102.3 | 110.8 | 8.6 | 125 | 132.4 | 124.3 | 34.6 | 78 | 14.9 | 22.2 | 42.9 | 224.9 | 30.4 | 72.5 | 36.8 | 26.8 | 37.5 | 52.4 | 47.5 | 157.4 | 470 | 587.8 | 639.5 | 647.5 | 679.1 | 662.8 | 600.7 | 15 | 125 | 0.3 | 101.1 | 105.4 | 193.6 | 261.7 | 260.5 | -0.2 | 15.2 | 270.6 | 270.5 | 36.9 | 441.3 | 146.9 | -2.1 | 259.8 | 157.6 | 265 | 241.1 | 114.5
68.5 | 1200 | 2614 | 328.6 | 65.77 | 200.194 | 73.5 | 4676.66 | 101.4 | 110.4 | 9 | 125.2 | 132.5 | 124.6 | 34 | 77.6 | 15 | 21.9 | 43.1 | 224.3 | 29.9 | 72.6 | 36.6 | 26.8 | 37.6 | 52.4 | 47.6 | 157.2 | 468.7 | 587 | 638.2 | 646.1 | 677.4 | 661.1 | 599.4 | 15.1 | 125.2 | 0.3 | 101.1 | 105.3 | 193.6 | 262 | 260.8 | -0.2 | 15.1 | 270.9 | 270.8 | 37 | 441 | 147 | -2.1 | 260.1 | 157 | 264.9 | 241.2 | 114.6
68.6 | 1200 | 2613.3 | 328.4 | 65.58 | 199.724 | 73.5 | 4683.22 | 100.9 | 109.6 | 8.7 | 125.1 | 132.4 | 124.4 | 35.4 | 78.2 | 15.1 | 21.7 | 43.2 | 223.9 | 29.7 | 72.3 | 36.8 | 26.9 | 37.8 | 52.4 | 47.5 | 156.3 | 468.1 | 586.8 | 637.3 | 645.3 | 676.2 | 660.5 | 599.7 | 14.7 | 125 | 0.3 | 101.1 | 105.2 | 193.6 | 261.9 | 260.8 | -0.2 | 15.2 | 270.8 | 270.8 | 36.8 | 440.9 | 147 | -2.1 | 260.1 | 157.7 | 264.9 | 241.1 | 114.5
68.7 | 1199 | 2613.4 | 328.2 | 65.75 | 200.341 | 73.6 | 4689.78 | 101.4 | 110.3 | 8.9 | 125 | 132.5 | 124.4 | 35.4 | 78.3 | 15 | 21.8 | 43 | 224.7 | 30.3 | 72.4 | 37 | 26.8 | 37.5 | 52.4 | 47.5 | 157.1 | 469.4 | 588.1 | 639 | 646.8 | 678.6 | 662.5 | 600.5 | 15.7 | 125 | 0.3 | 101.1 | 105.2 | 193.4 | 261.7 | 260.6 | -0.2 | 15.2 | 270.7 | 270.6 | 36.9 | 441.1 | 147 | -2 | 259.9 | 155.7 | 264.7 | 240.9 | 114.2
68.8 | 1200 | 2614.1 | 328.5 | 65.76 | 200.201 | 73.6 | 4696.36 | 101.2 | 109.8 | 8.7 | 124.7 | 132.4 | 124.2 | 34.4 | 77.8 | 15.1 | 22.1 | 43 | 224.6 | 30.1 | 72.3 | 36.7 | 26.7 | 37.4 | 52.4 | 47.5 | 156.7 | 469.5 | 588.1 | 638.9 | 646.7 | 678.3 | 661.8 | 599.8 | 15 | 124.8 | 0.3 | 101.1 | 105.1 | 193.5 | 261.9 | 260.7 | -0.19 | 15.2 | 270.8 | 270.7 | 36.9 | 441.5 | 147 | -2 | 260 | 156.9 | 265 | 241.2 | 116.6
68.9 | 1201 | 2615.1 | 328.9 | 65.6 | 199.472 | 73.4 | 4702.93 | 101.4 | 109.9 | 8.5 | 125.2 | 132.3 | 124.4 | 34.7 | 77.7 | 15.1 | 21.9 | 42.9 | 224.1 | 29.6 | 72.4 | 36.7 | 26.7 | 37.5 | 52.4 | 47.5 | 156.5 | 468.7 | 587.3 | 637.9 | 645.8 | 677.2 | 660.9 | 599.2 | 14.7 | 125.1 | 0.3 | 101.1 | 105.4 | 193.6 | 262.4 | 261.2 | -0.19 | 15.2 | 271.2 | 271.2 | 36.8 | 441.6 | 147.1 | -2 | 260.5 | 157 | 265 | 241.3 | 116.2
69 | 1199 | 2613.9 | 328.3 | 65.65 | 199.973 | 73.3 | 4709.49 | 101.3 | 109.7 | 8.4 | 125.1 | 132.4 | 124.2 | 35.2 | 78.3 | 15.2 | 21.6 | 42.9 | 223.8 | 29.8 | 72.2 | 36.9 | 26.7 | 37.4 | 52.4 | 47.5 | 156.5 | 468.3 | 586.9 | 637.7 | 645.6 | 676.4 | 660.4 | 598.3 | 15 | 124.9 | 0.3 | 101.1 | 105.5 | 193.7 | 261.7 | 260.5 | -0.19 | 15.2 | 270.5 | 270.5 | 36.9 | 441.3 | 147.1 | -2.1 | 259.8 | 157.9 | 265.1 | 241.2 | 115.9
69.1 | 1200 | 2614.8 | 328.6 | 65.58 | 199.611 | 73.6 | 4716.06 | 101.3 | 110.2 | 8.9 | 124.9 | 132.4 | 124.3 | 35.6 | 77.9 | 15.3 | 21.8 | 42.9 | 224.5 | 30.1 | 72.5 | 36.7 | 26.7 | 37.5 | 52.4 | 47.5 | 157 | 469.2 | 587.7 | 638.5 | 646.2 | 678 | 661.6 | 599.9 | 15.3 | 124.8 | 0.3 | 101.2 | 105.1 | 193.3 | 261.9 | 260.8 | -0.19 | 15.2 | 270.9 | 270.8 | 36.8 | 441.5 | 147.3 | -2.1 | 260.1 | 157 | 265.2 | 241.3 | 115.9
69.2 | 1200 | 2613.2 | 328.4 | 65.71 | 200.111 | 73.5 | 4722.63 | 101.3 | 110.1 | 8.7 | 125.1 | 132.4 | 124.4 | 35.1 | 78.1 | 15.4 | 21.9 | 43.1 | 224.4 | 30.1 | 72.4 | 36.5 | 26.7 | 37.6 | 52.5 | 47.6 | 157.1 | 469.1 | 587.5 | 638.3 | 646 | 677.6 | 661.3 | 599.7 | 15 | 125.1 | 0.3 | 101.2 | 105.1 | 193.3 | 261.8 | 260.6 | -0.19 | 15.2 | 270.6 | 270.6 | 36.8 | 441.6 | 147.3 | -2 | 259.9 | 156.5 | 264.8 | 241 | 115.7
69.3 | 1201 | 2614.6 | 328.8 | 65.64 | 199.653 | 73.5 | 4729.19 | 102 | 110.4 | 8.4 | 125.2 | 132.5 | 124.5 | 34.5 | 78 | 15.5 | 21.8 | 43 | 224.1 | 29.9 | 72.5 | 36.8 | 26.8 | 37.5 | 52.5 | 47.6 | 157 | 469 | 587.5 | 638.2 | 646 | 677.5 | 661.8 | 599.8 | 14.8 | 125.1 | 0.3 | 101.2 | 105.4 | 193.7 | 261.9 | 260.7 | -0.19 | 15.2 | 270.7 | 270.7 | 36.9 | 441.6 | 147.2 | -2.1 | 260 | 157.4 | 265.1 | 241.2 | 115.8
69.4 | 1200 | 2615 | 328.6 | 65.63 | 199.724 | 73.4 | 4735.76 | 101.4 | 110.3 | 8.9 | 125 | 132.3 | 124.4 | 34.5 | 77.7 | 15.5 | 21.8 | 42.9 | 224.3 | 29.9 | 72.4 | 37 | 26.7 | 37.5 | 52.4 | 47.6 | 157.7 | 469 | 587.7 | 638.5 | 646.2 | 677.7 | 661.8 | 599.3 | 15.1 | 125 | 0.3 | 101.2 | 105.4 | 193.8 | 261.8 | 260.6 | -0.2 | 15.2 | 270.7 | 270.6 | 36.9 | 441.5 | 147.3 | -2 | 259.9 | 156.6 | 264.9 | 241 | 115.1
69.5 | 1200 | 2614.3 | 328.6 | 65.65 | 199.767 | 73.5 | 4742.32 | 101.3 | 109.7 | 8.4 | 124.9 | 132.4 | 124.3 | 36 | 78.1 | 15.6 | 22.1 | 43 | 224.6 | 30.4 | 72.3 | 37.4 | 26.8 | 37.5 | 52.5 | 47.6 | 156.7 | 469.5 | 588.4 | 639.1 | 646.9 | 678.2 | 661.7 | 599.1 | 15.5 | 124.9 | 0.3 | 101.2 | 105.6 | 193.8 | 261.5 | 260.4 | -0.21 | 15.2 | 270.5 | 270.4 | 36.9 | 441.6 | 147.3 | -2.1 | 259.7 | 158.3 | 265.2 | 241.4 | 113
69.6 | 1200 | 2614.1 | 328.5 | 65.52 | 199.443 | 73.4 | 4748.89 | 101.2 | 109.9 | 8.7 | 124.7 | 132.4 | 124.2 | 35.4 | 78.3 | 15.7 | 21.6 | 42.9 | 223.2 | 29.1 | 72.2 | 36.8 | 26.9 | 37.7 | 52.6 | 47.7 | 156.4 | 467.2 | 586 | 636.7 | 644.4 | 675 | 658.9 | 596.9 | 14.8 | 124.9 | 0.3 | 101.2 | 105.5 | 193.7 | 262.3 | 261.1 | -0.2 | 15.2 | 271.2 | 271.2 | 36.8 | 441.4 | 147.3 | -2.1 | 260.4 | 158.3 | 265.4 | 241.6 | 115.3
69.7 | 1201 | 2615.2 | 328.8 | 65.72 | 199.859 | 73.5 | 4755.45 | 101.7 | 110.3 | 8.6 | 125.1 | 132.3 | 124.3 | 35.6 | 78 | 15.6 | 21.8 | 43 | 224.8 | 30.5 | 72.4 | 36.9 | 26.7 | 37.5 | 52.5 | 47.6 | 157.3 | 469.9 | 588.4 | 639.6 | 647.5 | 679.1 | 663.2 | 600.8 | 14.7 | 125 | 0.3 | 101.2 | 105.6 | 194 | 261.9 | 260.7 | -0.19 | 15.2 | 270.8 | 270.7 | 36.8 | 441.8 | 147.3 | -2.1 | 260 | 158.4 | 265.4 | 241.6 | 116
69.8 | 1200 | 2613.4 | 328.5 | 65.68 | 199.952 | 73.4 | 4762.03 | 101.4 | 110.2 | 8.7 | 125 | 132.2 | 124.4 | 34.8 | 77.9 | 15.6 | 21.9 | 42.9 | 224.2 | 29.8 | 72.4 | 36.5 | 26.7 | 37.4 | 52.6 | 47.6 | 155.3 | 468.7 | 586.7 | 637.8 | 645.8 | 676.8 | 660.7 | 598.6 | 15.5 | 125 | 0.3 | 101.2 | 105.2 | 193.6 | 262.2 | 261 | -0.2 | 15.2 | 271.1 | 271 | 36.9 | 441.5 | 147.5 | -2 | 260.3 | 157.5 | 265 | 241.2 | 115.7
69.9 | 1201 | 2613.9 | 328.8 | 65.63 | 199.61 | 73.5 | 4768.58 | 101.4 | 109.9 | 8.6 | 125 | 132.4 | 124.4 | 35.8 | 78.3 | 15.6 | 21.5 | 43 | 223.6 | 29.5 | 72.3 | 37 | 26.8 | 37.5 | 52.5 | 47.6 | 156.9 | 467.9 | 586.9 | 637.3 | 645.2 | 676.3 | 660.2 | 597.7 | 15.2 | 125 | 0.3 | 101.2 | 105.3 | 193.7 | 262 | 260.8 | -0.17 | 15.2 | 270.9 | 270.9 | 36.8 | 441.5 | 147.5 | -2.1 | 260.1 | 156.9 | 265.1 | 241.4 | 118.3
70 | 1200 | 2613.4 | 328.4 | 65.96 | 200.88 | 73.7 | 4775.16 | 101.9 | 110.3 | 8.5 | 124.9 | 132.5 | 124.3 | 33.5 | 77.8 | 15.7 | 22 | 43 | 225.2 | 30.5 | 72.4 | 37.2 | 26.7 | 37.5 | 52.5 | 47.7 | 156.9 | 470.3 | 588 | 639.5 | 647.8 | 679.6 | 663.4 | 601.3 | 14.8 | 124.9 | 0.3 | 101.2 | 105.4 | 193.4 | 261.7 | 260.5 | -0.18 | 15.2 | 270.7 | 270.6 | 36.8 | 441.5 | 147.5 | -2 | 259.8 | 157 | 265.1 | 241.3 | 117.6
70.1 | 1199 | 2613.5 | 328.2 | 65.63 | 199.934 | 73.6 | 4781.74 | 101.5 | 110.2 | 8.7 | 124.9 | 132.4 | 124.6 | 34.9 | 77.8 | 15.8 | 22.1 | 43.1 | 224.5 | 30.3 | 72.5 | 37 | 26.8 | 37.6 | 52.6 | 47.7 | 157.1 | 469.4 | 587.4 | 638.4 | 646.5 | 678 | 662 | 599.9 | 15 | 125 | 0.3 | 101.2 | 105.7 | 194.2 | 261.9 | 260.8 | -0.18 | 15.2 | 270.8 | 270.8 | 36.8 | 441.5 | 147.6 | -2 | 260.1 | 157.7 | 265.3 | 241.4 | 117.3
70.2 | 1200 | 2613.8 | 328.4 | 65.77 | 200.247 | 73.6 | 4788.3 | 103.4 | 111.8 | 8.4 | 124.9 | 132.5 | 124.4 | 35.9 | 78.4 | 15.7 | 22.1 | 43 | 224.7 | 30.4 | 72.6 | 36.8 | 26.7 | 37.5 | 52.5 | 47.7 | 157.9 | 469.5 | 587.7 | 638.6 | 646.9 | 678.5 | 662 | 600.7 | 15.6 | 125 | 0.3 | 101.2 | 105.3 | 193.7 | 262.1 | 260.9 | -0.17 | 15.2 | 270.9 | 270.9 | 37 | 441.7 | 147.6 | -2 | 260.2 | 157 | 265 | 241.1 | 118.2
70.3 | 1200 | 2614.4 | 328.4 | 65.74 | 200.164 | 73.6 | 4794.88 | 101.1 | 109.8 | 8.7 | 125.1 | 132.4 | 124.4 | 34.9 | 78 | 15.7 | 21.8 | 43 | 223.9 | 29.6 | 72.4 | 36.7 | 26.7 | 37.4 | 52.6 | 47.6 | 157 | 468.5 | 586.2 | 637.2 | 645.4 | 677.2 | 660.9 | 599.9 | 15.1 | 125.1 | 0.3 | 101.2 | 105.2 | 193.6 | 262.2 | 261 | -0.18 | 15.2 | 271 | 270.9 | 36.9 | 441.5 | 147.6 | -2 | 260.3 | 158.5 | 265.4 | 241.5 | 117.9
70.4 | 1201 | 2614 | 328.6 | 65.53 | 199.386 | 73.5 | 4801.44 | 101 | 109.5 | 8.5 | 125 | 132.5 | 124.4 | 34.6 | 78 | 15.8 | 21.4 | 42.9 | 223.6 | 29.5 | 72.3 | 37.6 | 26.8 | 37.5 | 52.6 | 47.7 | 156.7 | 467.9 | 586.5 | 637 | 645 | 676.4 | 660.3 | 599 | 14.9 | 125 | 0.3 | 101.2 | 105.4 | 193.8 | 262.2 | 261 | -0.18 | 15.2 | 271.1 | 271 | 36.8 | 441.6 | 147.5 | -2 | 260.3 | 156.8 | 265.1 | 241.3 | 117
70.5 | 1201 | 2614.8 | 328.7 | 65.74 | 199.98 | 73.5 | 4808 | 101.6 | 110 | 8.5 | 125.1 | 132.5 | 124.4 | 34.9 | 78.2 | 15.7 | 21.9 | 43.1 | 224.4 | 30.3 | 72.6 | 37.1 | 26.8 | 37.5 | 52.6 | 47.7 | 157 | 469.2 | 587.3 | 638.1 | 646.5 | 678.4 | 661.8 | 600.8 | 14.8 | 125 | 0.3 | 101.2 | 105.4 | 193.8 | 261.6 | 260.5 | -0.18 | 15.2 | 270.6 | 270.5 | 36.8 | 441.5 | 147.4 | -2.1 | 259.8 | 158.5 | 265.4 | 241.5 | 117.8
70.6 | 1200 | 2613.2 | 328.4 | 65.58 | 199.704 | 73.7 | 4814.58 | 101.1 | 109.8 | 8.7 | 125 | 132.5 | 124.5 | 35.9 | 78.2 | 15.8 | 22.4 | 43 | 225.1 | 30.6 | 72.5 | 37.1 | 26.9 | 37.7 | 52.6 | 47.7 | 157.1 | 470.4 | 589.4 | 640.1 | 648 | 679.3 | 662.9 | 602.3 | 15.6 | 125 | 0.3 | 101.2 | 105.4 | 193.6 | 261.7 | 260.5 | -0.18 | 15.2 | 270.7 | 270.6 | 36.8 | 441.6 | 147.6 | -2.1 | 259.9 | 156.3 | 265 | 241.1 | 117.9
70.7 | 1201 | 2614 | 328.7 | 65.77 | 200.13 | 73.4 | 4821.15 | 101.8 | 110.3 | 8.6 | 125.1 | 132.4 | 124.5 | 34.5 | 78 | 15.8 | 21.9 | 43 | 224 | 29.6 | 72.4 | 37.1 | 26.8 | 37.6 | 52.6 | 47.7 | 157.1 | 468.4 | 586.7 | 637.4 | 645.7 | 676.8 | 660.6 | 599 | 14.9 | 125.1 | 0.3 | 101.2 | 105.6 | 194.1 | 262.2 | 261 | -0.18 | 15.2 | 271.1 | 271.1 | 36.8 | 441.8 | 147.5 | -2.1 | 260.3 | 156.9 | 265.2 | 241.3 | 117.2
70.8 | 1199 | 2613.5 | 328.2 | 65.55 | 199.74 | 73.6 | 4827.72 | 100.1 | 108.9 | 8.8 | 124.8 | 132.5 | 124.3 | 34.9 | 77.8 | 15.7 | 21.7 | 43 | 224.4 | 30.1 | 72.3 | 37.4 | 26.8 | 37.5 | 52.6 | 47.8 | 156.4 | 469.1 | 586.9 | 638.4 | 646.6 | 678.3 | 662.1 | 600.9 | 14.7 | 125 | 0.3 | 101.2 | 105.4 | 193.8 | 261.6 | 260.4 | -0.19 | 15.2 | 270.6 | 270.5 | 36.9 | 441.6 | 147.4 | -2.1 | 259.8 | 156.9 | 265.2 | 241.4 | 115.9
70.9 | 1200 | 2615.1 | 328.6 | 65.78 | 200.189 | 73.5 | 4834.29 | 101.4 | 110.1 | 8.7 | 124.9 | 132.4 | 124.2 | 35.2 | 78 | 15.7 | 22.1 | 43 | 224.9 | 30.4 | 72.6 | 37.4 | 26.8 | 37.5 | 52.5 | 47.8 | 157.5 | 470.1 | 588.4 | 639.5 | 647.5 | 679.4 | 663.1 | 601.4 | 15.6 | 124.8 | 0.3 | 101.2 | 105.4 | 193.8 | 261.9 | 260.7 | -0.17 | 15.2 | 270.9 | 270.8 | 36.9 | 441.5 | 147.5 | -2.1 | 260 | 158 | 265.4 | 241.5 | 118.5
71 | 1200 | 2614 | 328.5 | 65.68 | 199.95 | 73.6 | 4840.86 | 101.5 | 110 | 8.5 | 125.2 | 132.5 | 124.5 | 35 | 78 | 15.8 | 21.9 | 43 | 224 | 29.6 | 72.4 | 37.4 | 26.8 | 37.5 | 52.6 | 47.8 | 157 | 468.7 | 585.9 | 637.3 | 645.7 | 677.1 | 661.3 | 600.4 | 15.2 | 125.1 | 0.3 | 101.2 | 105.7 | 194 | 261.7 | 260.5 | -0.18 | 15.2 | 270.6 | 270.5 | 36.9 | 441.6 | 147.5 | -2.1 | 259.8 | 156.2 | 264.9 | 240.9 | 117.3
71.1 | 1200 | 2612.8 | 328.3 | 65.67 | 200.026 | 73.6 | 4847.43 | 101.4 | 110 | 8.7 | 125.2 | 132.5 | 124.4 | 34.5 | 77.9 | 15.8 | 21.9 | 43 | 224.3 | 30.1 | 72.6 | 37 | 26.8 | 37.6 | 52.6 | 47.7 | 157.2 | 469.1 | 587.3 | 638.2 | 646.3 | 677.8 | 661.7 | 600.5 | 14.9 | 125.1 | 0.3 | 101.2 | 105.3 | 193.4 | 261.7 | 260.5 | -0.19 | 15.2 | 270.6 | 270.5 | 36.9 | 441.6 | 147.5 | -2.1 | 259.8 | 156.6 | 265.1 | 241.3 | 116.5
71.2 | 1200 | 2613 | 328.2 | 65.6 | 199.845 | 73.6 | 4854 | 101.4 | 110.1 | 8.7 | 125.2 | 132.5 | 124.3 | 35 | 78 | 15.7 | 22.1 | 42.9 | 224.4 | 30.2 | 72.4 | 37.4 | 26.7 | 37.5 | 52.6 | 47.7 | 157.2 | 469.1 | 587.1 | 638.2 | 646.7 | 677.5 | 661.4 | 600.4 | 14.7 | 125.1 | 0.3 | 101.2 | 105.5 | 193.6 | 261.4 | 260.2 | -0.19 | 15.2 | 270.3 | 270.2 | 36.8 | 441.9 | 147.5 | -2.1 | 259.5 | 157.8 | 265.2 | 241.3 | 116.3
71.3 | 1200 | 2614.2 | 328.6 | 65.63 | 199.753 | 73.6 | 4860.56 | 101.5 | 109.9 | 8.4 | 125 | 132.5 | 124.5 | 35.4 | 78.1 | 15.8 | 21.9 | 43 | 224.3 | 29.9 | 72.4 | 37.1 | 26.7 | 37.6 | 52.6 | 47.7 | 156.6 | 469 | 587 | 638 | 646.2 | 677.8 | 661.8 | 600.6 | 15.2 | 125.1 | 0.3 | 101.2 | 105.7 | 194 | 262 | 260.8 | -0.18 | 15.2 | 270.9 | 270.8 | 36.9 | 441.6 | 147.6 | -2.1 | 260.1 | 157.4 | 265.2 | 241.2 | 117.3
71.4 | 1201 | 2615 | 328.8 | 65.74 | 199.901 | 73.5 | 4867.13 | 100.8 | 109.4 | 8.6 | 125 | 132.3 | 124.3 | 35.1 | 78.2 | 15.8 | 21.9 | 42.8 | 224.2 | 30 | 72.3 | 37.4 | 26.7 | 37.6 | 52.6 | 47.7 | 156.7 | 469 | 586.7 | 637.6 | 645.7 | 678 | 661.7 | 600.5 | 15.1 | 124.9 | 0.3 | 101.2 | 105.5 | 193.9 | 261.8 | 260.6 | -0.2 | 15.2 | 270.8 | 270.7 | 36.9 | 441.7 | 147.8 | -2.1 | 259.9 | 158.4 | 265.5 | 241.5 | 115.3
71.5 | 1199 | 2615.5 | 328.5 | 65.66 | 199.89 | 73.4 | 4873.7 | 102.3 | 110.4 | 8.1 | 125.1 | 132.3 | 124.4 | 34.5 | 77.8 | 15.9 | 21.8 | 43 | 224 | 29.7 | 72.4 | 37.1 | 26.7 | 37.5 | 52.6 | 47.7 | 157 | 468.5 | 586.8 | 637.4 | 645.7 | 677.2 | 661 | 599.1 | 15 | 125.1 | 0.3 | 101.2 | 105.6 | 193.7 | 262.1 | 260.9 | -0.19 | 15.2 | 271 | 270.9 | 36.9 | 441.8 | 147.8 | -2 | 260.2 | 156.8 | 265.2 | 241.3 | 116.7
71.6 | 1199 | 2614.6 | 328.3 | 65.57 | 199.727 | 73.5 | 4880.26 | 100.9 | 109.6 | 8.7 | 124.8 | 132.5 | 124.2 | 35.7 | 78.3 | 15.8 | 21.7 | 43 | 224 | 29.7 | 72.4 | 37.4 | 26.8 | 37.8 | 52.6 | 47.7 | 156.6 | 468.6 | 586.8 | 637.6 | 645.3 | 677.3 | 661 | 599.4 | 14.7 | 124.8 | 0.3 | 101.2 | 105.6 | 193.9 | 261.6 | 260.4 | -0.19 | 15.2 | 270.5 | 270.3 | 36.9 | 441.8 | 147.7 | -2.1 | 259.7 | 156.8 | 265.2 | 241.4 | 115.8
71.7 | 1200 | 2614.7 | 328.6 | 65.81 | 200.25 | 73.6 | 4886.83 | 101.2 | 109.8 | 8.6 | 124.9 | 132.5 | 124.4 | 35 | 78 | 15.9 | 22.1 | 43.1 | 225.1 | 31 | 72.5 | 37.4 | 26.8 | 37.6 | 52.7 | 47.8 | 157.2 | 470.3 | 588.2 | 639 | 647.3 | 679.3 | 663.3 | 601.3 | 15.6 | 124.9 | 0.3 | 101.2 | 105.5 | 193.9 | 261.1 | 259.9 | -0.21 | 15.2 | 270.1 | 270 | 36.9 | 441.6 | 147.9 | -2.1 | 259.2 | 156.9 | 265.3 | 241.4 | 113
71.8 | 1200 | 2614.2 | 328.5 | 65.59 | 199.649 | 73.4 | 4893.4 | 101.8 | 110.3 | 8.5 | 125.1 | 132.6 | 124.7 | 34.8 | 78 | 15.8 | 22 | 43 | 223.9 | 29.8 | 72.5 | 37.5 | 26.8 | 37.5 | 52.7 | 47.7 | 157 | 468.1 | 586.1 | 636.8 | 644.7 | 676.3 | 659.6 | 598.5 | 15.2 | 125.2 | 0.3 | 101.2 | 105.4 | 193.7 | 262 | 260.8 | -0.2 | 15.2 | 270.9 | 270.8 | 36.9 | 442.1 | 147.8 | -2 | 260.1 | 156.3 | 265 | 241.1 | 114.8
71.9 | 1199 | 2614.3 | 328.4 | 65.61 | 199.8 | 73.3 | 4899.95 | 100.7 | 109.5 | 8.7 | 124.7 | 132.3 | 124.1 | 34.6 | 78 | 15.8 | 21.6 | 43 | 223.5 | 29.5 | 72.3 | 37.4 | 26.7 | 37.5 | 52.7 | 47.7 | 156.2 | 467.8 | 586.5 | 636.7 | 644.5 | 676.1 | 659.7 | 598.2 | 15 | 124.7 | 0.3 | 101.2 | 105.3 | 193.5 | 261.9 | 260.7 | -0.19 | 15.2 | 270.8 | 270.7 | 36.8 | 441.8 | 147.9 | -2 | 260 | 157.8 | 265.3 | 241.4 | 115.5
72 | 1200 | 2613.3 | 328.3 | 65.31 | 198.94 | 73.4 | 4906.51 | 100.4 | 109.2 | 8.8 | 124.7 | 132.4 | 124.4 | 36 | 78.2 | 16 | 21.6 | 42.9 | 223.9 | 29.9 | 72.3 | 37.3 | 26.8 | 37.6 | 52.7 | 47.8 | 156.3 | 468.4 | 587 | 637 | 645.1 | 677.2 | 660.6 | 598.7 | 14.8 | 124.8 | 0.3 | 101.2 | 105.4 | 193.8 | 261.4 | 260.2 | -0.19 | 15.2 | 270.3 | 270.2 | 36.9 | 441.9 | 148 | -2 | 259.5 | 156.6 | 265.3 | 241.6 | 116.2
72.1 | 1201 | 2614.3 | 328.8 | 65.81 | 200.156 | 73.6 | 4913.09 | 101.9 | 110.5 | 8.6 | 124.8 | 132.4 | 124.3 | 35.4 | 78.3 | 15.9 | 22.7 | 43.1 | 225 | 30.6 | 72.7 | 37.1 | 26.8 | 37.5 | 52.7 | 47.8 | 157.6 | 470.3 | 588.5 | 638.9 | 647 | 678.9 | 662.9 | 600.7 | 15.7 | 124.8 | 0.3 | 101.2 | 105.5 | 193.9 | 261.7 | 260.5 | -0.19 | 15.2 | 270.6 | 270.5 | 36.9 | 441.9 | 147.9 | -2 | 259.8 | 157.9 | 265.3 | 241.4 | 116.4
72.2 | 1201 | 2613.7 | 328.6 | 65.58 | 199.555 | 73.2 | 4919.66 | 100.7 | 109.4 | 8.7 | 125.2 | 132.4 | 124.5 | 34.5 | 77.9 | 15.9 | 21.8 | 43.1 | 223.2 | 29.3 | 72.3 | 37.4 | 26.7 | 37.7 | 52.7 | 47.8 | 157.2 | 467.5 | 585.3 | 636.3 | 644.3 | 675.4 | 659 | 598.6 | 15.1 | 125.1 | 0.3 | 101.2 | 105.1 | 193.3 | 261.9 | 260.6 | -0.19 | 15.2 | 270.7 | 270.6 | 36.9 | 441.9 | 147.8 | -2 | 260 | 157.5 | 265.3 | 241.4 | 116.7
72.3 | 1200 | 2612.8 | 328.2 | 65.54 | 199.668 | 73.5 | 4926.21 | 102 | 111 | 9 | 125.2 | 132.4 | 124.6 | 34.9 | 77.9 | 16 | 21.5 | 43 | 224 | 29.9 | 72.6 | 37.4 | 26.7 | 37.5 | 52.7 | 47.6 | 157.9 | 469 | 587.9 | 638.7 | 646.7 | 677.5 | 661.3 | 599.7 | 14.8 | 125.2 | 0.3 | 101.2 | 105.6 | 194 | 261.7 | 260.4 | -0.19 | 15.2 | 270.5 | 270.4 | 36.8 | 441.9 | 147.9 | -2.1 | 259.8 | 156.1 | 265 | 241.2 | 116.1
72.4 | 1200 | 2614 | 328.6 | 65.68 | 199.9 | 73.6 | 4932.77 | 101.1 | 109.7 | 8.6 | 124.8 | 132.4 | 124.2 | 35.2 | 78.1 | 16 | 22.2 | 42.9 | 224.7 | 30.4 | 72.4 | 37.3 | 26.8 | 37.5 | 52.7 | 47.8 | 156.8 | 470 | 588.2 | 638.9 | 647.2 | 678.9 | 662.4 | 601 | 15.2 | 124.8 | 0.3 | 101.2 | 105.2 | 193.5 | 261.5 | 260.2 | -0.19 | 15.2 | 270.4 | 270.3 | 36.8 | 441.9 | 147.8 | -2.1 | 259.6 | 158 | 265.5 | 241.7 | 115.8
72.5 | 1200 | 2614.1 | 328.6 | 65.62 | 199.737 | 73.5 | 4939.34 | 101.5 | 110.2 | 8.7 | 125.1 | 132.4 | 124.5 | 35.6 | 78.2 | 16 | 22.2 | 43 | 224.3 | 30.3 | 72.4 | 37.3 | 26.7 | 37.4 | 52.6 | 47.8 | 158.1 | 469.4 | 587 | 638 | 646.2 | 678.1 | 662 | 600.9 | 15.7 | 125.1 | 0.3 | 101.2 | 105.4 | 193.8 | 261.6 | 260.3 | -0.2 | 15.2 | 270.5 | 270.4 | 36.8 | 441.9 | 147.9 | -2.1 | 259.7 | 157 | 265.4 | 241.5 | 115.1
72.6 | 1200 | 2614.7 | 328.6 | 65.57 | 199.54 | 73.3 | 4945.91 | 101.2 | 109.6 | 8.5 | 124.7 | 132.4 | 124.4 | 34.9 | 78.2 | 16.1 | 21.7 | 43 | 223.2 | 29.4 | 72.3 | 37.5 | 26.9 | 37.8 | 52.7 | 47.8 | 156.5 | 467.5 | 586.1 | 636.7 | 644.4 | 675.1 | 659 | 597.5 | 15.2 | 124.9 | 0.3 | 101.3 | 105.5 | 193.9 | 261.9 | 260.6 | -0.21 | 15.2 | 270.8 | 270.7 | 36.9 | 442.1 | 148 | -2.1 | 260 | 156.8 | 265.2 | 241.3 | 113.8
72.7 | 1200 | 2615.6 | 328.8 | 65.55 | 199.372 | 73.3 | 4952.46 | 101.4 | 109.8 | 8.4 | 125 | 132.3 | 124.2 | 34.7 | 77.9 | 16 | 21.6 | 43 | 223.8 | 29.9 | 72.3 | 37.7 | 26.8 | 37.5 | 52.7 | 47.8 | 156.6 | 468.6 | 587.1 | 637.6 | 645.5 | 676.9 | 660.9 | 599.1 | 14.8 | 124.9 | 0.3 | 101.3 | 105.7 | 193.9 | 261.4 | 260.2 | -0.21 | 15.2 | 270.3 | 270.2 | 36.8 | 441.9 | 148 | -2 | 259.5 | 158.6 | 265.7 | 241.8 | 114.2
72.8 | 1200 | 2615 | 328.6 | 65.64 | 199.757 | 73.6 | 4959.02 | 101.8 | 110.3 | 8.5 | 125 | 132.5 | 124.4 | 35.1 | 78.1 | 16 | 22 | 43 | 224.4 | 30.5 | 72.6 | 37.5 | 26.8 | 37.5 | 52.7 | 47.8 | 157.1 | 470 | 587.8 | 638.9 | 646.9 | 678.5 | 662.9 | 600.9 | 14.6 | 125 | 0.3 | 101.3 | 105.3 | 193.6 | 261.6 | 260.3 | -0.19 | 15.2 | 270.4 | 270.3 | 36.9 | 441.9 | 148 | -2.1 | 259.7 | 157.5 | 265.5 | 241.6 | 116.3
72.9 | 1200 | 2614.5 | 328.7 | 65.65 | 199.739 | 73.5 | 4965.58 | 101.4 | 110 | 8.5 | 125.1 | 132.5 | 124.5 | 35.3 | 78.2 | 15.9 | 22.4 | 42.9 | 224.7 | 30.5 | 72.3 | 37.5 | 26.8 | 37.5 | 52.7 | 47.8 | 157 | 470.1 | 587.6 | 639 | 647.2 | 679.1 | 663.2 | 601.7 | 15.6 | 125.1 | 0.3 | 101.3 | 105.6 | 193.9 | 261.3 | 260.1 | -0.18 | 15.2 | 270.2 | 270.2 | 36.8 | 441.9 | 148.1 | -2.1 | 259.5 | 157.3 | 265.3 | 241.4 | 117.6
73 | 1200 | 2614.4 | 328.4 | 65.55 | 199.592 | 73.4 | 4972.15 | 100.8 | 109.7 | 8.9 | 125.1 | 132.4 | 124.4 | 35.3 | 78.3 | 15.9 | 22 | 42.9 | 223.5 | 29.5 | 72.5 | 37.6 | 26.7 | 37.5 | 52.7 | 47.8 | 156.9 | 468.3 | 585.8 | 636.8 | 644.8 | 676.4 | 660.8 | 599.3 | 15 | 125.1 | 0.3 | 101.3 | 105.2 | 193.6 | 261.7 | 260.4 | -0.19 | 15.2 | 270.5 | 270.4 | 36.9 | 441.9 | 148.1 | -2.1 | 259.8 | 156.5 | 265.2 | 241.4 | 115.6
73.1 | 1201 | 2613.6 | 328.6 | 65.59 | 199.606 | 73.4 | 4978.71 | 101.4 | 109.9 | 8.5 | 124.7 | 132.6 | 124.3 | 34.6 | 78.1 | 16 | 21.6 | 43.1 | 223.3 | 29.6 | 72.3 | 37.8 | 26.9 | 37.5 | 52.8 | 47.9 | 156.8 | 467.9 | 585.6 | 636.2 | 644.4 | 675.8 | 659.7 | 598.7 | 14.9 | 124.9 | 0.3 | 101.3 | 105.4 | 193.8 | 261.5 | 260.2 | -0.18 | 15.2 | 270.3 | 270.3 | 36.9 | 442.1 | 148.1 | -2.1 | 259.6 | 156.6 | 265.2 | 241.3 | 117.3
73.2 | 1200 | 2613.7 | 328.4 | 65.51 | 199.519 | 73.6 | 4985.27 | 102 | 110.5 | 8.5 | 124.9 | 132.3 | 124.2 | 34.8 | 77.8 | 16 | 22 | 43 | 224.1 | 30.1 | 72.6 | 37.7 | 26.8 | 37.5 | 52.7 | 47.8 | 157.3 | 469.2 | 586.9 | 637.4 | 645.6 | 677.6 | 661.9 | 600 | 15 | 124.8 | 0.3 | 101.3 | 105.4 | 193.9 | 261.7 | 260.4 | -0.2 | 15.2 | 270.6 | 270.5 | 36.9 | 441.9 | 148 | -2.1 | 259.8 | 157.8 | 265.5 | 241.6 | 115.1
73.3 | 1200 | 2614.3 | 328.6 | 65.62 | 199.707 | 73.6 | 4991.82 | 100.2 | 109.2 | 8.9 | 125.1 | 132.3 | 124.4 | 36.1 | 78.3 | 16 | 22.2 | 43 | 224.3 | 30.1 | 72.4 | 37.3 | 26.8 | 37.6 | 52.7 | 47.8 | 156.7 | 469.4 | 587.1 | 638 | 646.1 | 677.7 | 662.1 | 600.3 | 15.1 | 125 | 0.3 | 101.3 | 105.1 | 193.6 | 261.3 | 260.1 | -0.19 | 15.2 | 270.2 | 270.1 | 36.9 | 442 | 148 | -2.1 | 259.4 | 157 | 265.3 | 241.4 | 116.7
73.4 | 1200 | 2613.8 | 328.4 | 65.6 | 199.756 | 73.5 | 4998.39 | 101.7 | 110.1 | 8.4 | 125 | 132.4 | 124.3 | 34.7 | 77.9 | 16 | 22 | 42.9 | 223.8 | 29.6 | 72.3 | 37.5 | 26.8 | 37.6 | 52.7 | 47.8 | 156.9 | 468.6 | 585.6 | 637.1 | 645.3 | 676.6 | 660.7 | 600 | 15 | 124.9 | 0.3 | 101.3 | 105.6 | 193.9 | 261.5 | 260.2 | -0.2 | 15.2 | 270.3 | 270.2 | 36.9 | 442 | 148 | -2.1 | 259.6 | 158.2 | 265.6 | 241.6 | 115.3
73.5 | 1200 | 2614.1 | 328.5 | 65.38 | 199.015 | 73.4 | 5004.94 | 100.7 | 109.3 | 8.6 | 125.1 | 132.4 | 124.6 | 35.7 | 78.1 | 16.1 | 21.6 | 43 | 223.3 | 29.5 | 72.3 | 37.5 | 26.8 | 37.5 | 52.7 | 47.9 | 156.6 | 467.9 | 585.3 | 636.5 | 644.9 | 675.9 | 660.1 | 598.7 | 15 | 125.1 | 0.3 | 101.3 | 105.6 | 194 | 261.6 | 260.4 | -0.19 | 15.2 | 270.5 | 270.4 | 36.8 | 442 | 148.1 | -2.1 | 259.7 | 157.5 | 265.4 | 241.6 | 115.6
73.6 | 1200 | 2614.4 | 328.7 | 65.7 | 199.88 | 73.7 | 5011.5 | 101.6 | 110.4 | 8.7 | 125.1 | 132.6 | 124.4 | 35.9 | 78.3 | 16 | 22 | 42.9 | 224.4 | 30.3 | 72.5 | 37.3 | 26.9 | 37.8 | 52.7 | 47.9 | 157.5 | 470 | 587.6 | 638.7 | 647 | 678.7 | 663.1 | 601.7 | 15.5 | 125.2 | 0.3 | 101.3 | 105.5 | 194 | 261.5 | 260.3 | -0.18 | 15.2 | 270.5 | 270.4 | 37 | 441.9 | 148.1 | -2.1 | 259.6 | 156.9 | 265.3 | 241.3 | 117.1
73.7 | 1200 | 2613.7 | 328.5 | 65.71 | 200.026 | 73.4 | 5018.08 | 100.5 | 109.3 | 8.8 | 124.7 | 132.4 | 124.3 | 34.7 | 77.9 | 16 | 22.2 | 42.8 | 224.1 | 30 | 72.4 | 36.8 | 26.8 | 37.6 | 52.7 | 47.9 | 156.7 | 468.9 | 586.4 | 637.2 | 645.3 | 677 | 661.2 | 599.7 | 15.1 | 125 | 0.3 | 101.3 | 105.1 | 193.7 | 261.3 | 260.1 | -0.18 | 15.2 | 270.2 | 270.2 | 36.8 | 442 | 148 | -2.1 | 259.4 | 157.9 | 265.5 | 241.7 | 117.2
73.8 | 1200 | 2614 | 328.4 | 65.48 | 199.393 | 73.4 | 5024.63 | 101.8 | 110.4 | 8.6 | 125.1 | 132.5 | 124.4 | 35.4 | 77.8 | 16 | 21.7 | 42.9 | 223.2 | 29.6 | 72.4 | 36.9 | 26.8 | 37.5 | 52.7 | 47.9 | 157.4 | 467.8 | 586.1 | 636.3 | 644.4 | 675.7 | 660 | 598.2 | 14.9 | 125.1 | 0.3 | 101.3 | 105.4 | 193.9 | 261.8 | 260.5 | -0.17 | 15.2 | 270.6 | 270.5 | 36.8 | 441.9 | 148.2 | -2.1 | 259.9 | 156.8 | 265.2 | 241.4 | 118
73.9 | 1200 | 2613.8 | 328.4 | 65.51 | 199.467 | 73.5 | 5031.19 | 101 | 109.7 | 8.7 | 125 | 132.5 | 124.5 | 35.6 | 78.2 | 15.7 | 21.9 | 42.9 | 224.2 | 30.2 | 72.4 | 37 | 26.7 | 37.5 | 52.7 | 47.8 | 156.8 | 469 | 587.3 | 637.4 | 645.5 | 677.2 | 661.7 | 600.6 | 14.7 | 125.1 | 0.3 | 101.3 | 105.7 | 194 | 261.3 | 260.1 | -0.18 | 15.2 | 270.2 | 270.1 | 36.9 | 441.7 | 148.1 | -2.1 | 259.4 | 156.4 | 265.1 | 241.2 | 117.1
74 | 1200 | 2615.1 | 328.6 | 65.76 | 200.09 | 73.6 | 5037.76 | 101.2 | 109.8 | 8.5 | 124.9 | 132.4 | 124.3 | 35.2 | 78.3 | 15.7 | 22.3 | 43 | 224.4 | 30.5 | 72.5 | 37.3 | 26.8 | 37.6 | 52.7 | 48 | 157.1 | 469.7 | 587.6 | 638.2 | 646.4 | 678 | 662.1 | 600.7 | 15.6 | 125 | 0.3 | 101.4 | 105.9 | 194.3 | 261.4 | 260.2 | -0.17 | 15.2 | 270.4 | 270.2 | 36.9 | 441.9 | 148.1 | -2.1 | 259.5 | 157.9 | 265.4 | 241.5 | 117.4
74.1 | 1200 | 2615.5 | 328.6 | 65.63 | 199.686 | 73.3 | 5044.33 | 101.4 | 109.8 | 8.4 | 124.9 | 132.7 | 124.4 | 34 | 77.7 | 15.7 | 21.9 | 43 | 223.3 | 29.6 | 72.4 | 37.1 | 26.7 | 37.6 | 52.7 | 47.8 | 156.8 | 468 | 585.8 | 636.3 | 644.8 | 675.9 | 660 | 598.1 | 15.1 | 125 | 0.3 | 101.4 | 105.7 | 194 | 261.9 | 260.6 | -0.19 | 15.2 | 270.8 | 270.7 | 36.8 | 441.7 | 148.1 | -2 | 260 | 157.3 | 265.2 | 241.3 | 116.6
74.2 | 1200 | 2614.3 | 328.5 | 65.16 | 198.341 | 73.4 | 5050.88 | 101.4 | 109.9 | 8.5 | 124.4 | 132.4 | 123.9 | 35.9 | 78.1 | 15.6 | 21.3 | 42.8 | 223 | 29.4 | 72.2 | 36.7 | 26.8 | 37.6 | 52.7 | 47.9 | 156.7 | 467.8 | 586.5 | 637 | 644.9 | 675.6 | 659.9 | 598.3 | 14.8 | 124.6 | 0.3 | 101.4 | 105.7 | 193.9 | 261.8 | 260.6 | -0.18 | 15.2 | 270.7 | 270.6 | 37 | 441.9 | 148.2 | -2 | 259.9 | 157.9 | 265.6 | 241.8 | 117.6
74.3 | 1201 | 2614.3 | 328.8 | 65.74 | 199.949 | 73.5 | 5057.44 | 102 | 110.6 | 8.6 | 125.1 | 132.6 | 124.5 | 35 | 78.2 | 15.6 | 21.9 | 43.1 | 224.3 | 30.3 | 72.6 | 37.1 | 26.8 | 37.4 | 52.7 | 47.8 | 157.1 | 469.4 | 587.8 | 638.2 | 646.5 | 677.9 | 661.9 | 600.2 | 14.5 | 125.2 | 0.3 | 101.4 | 105.4 | 193.7 | 261.8 | 260.5 | -0.18 | 15.2 | 270.7 | 270.6 | 36.9 | 441.8 | 148.1 | -2.1 | 259.9 | 156.4 | 265.1 | 241.2 | 117.1
74.4 | 1200 | 2614.1 | 328.5 | 65.76 | 200.209 | 73.5 | 5064.02 | 101.6 | 110.3 | 8.7 | 125 | 132.6 | 124.4 | 34.8 | 77.9 | 15.6 | 22.4 | 42.8 | 224.9 | 30.7 | 72.6 | 37 | 26.7 | 37.5 | 52.7 | 47.8 | 157.3 | 470 | 588.1 | 638.8 | 646.9 | 678.9 | 662.7 | 600.5 | 15.5 | 125 | 0.3 | 101.4 | 105.6 | 193.9 | 261.5 | 260.3 | -0.19 | 15.2 | 270.4 | 270.3 | 36.8 | 441.7 | 148 | -2.1 | 259.6 | 156.4 | 265.1 | 241.3 | 116.3
74.5 | 1200 | 2613.7 | 328.5 | 65.49 | 199.376 | 73.3 | 5070.58 | 101.8 | 110.1 | 8.3 | 125.1 | 132.4 | 124.4 | 34.8 | 78.1 | 15.5 | 21.4 | 43 | 222.8 | 29 | 72.2 | 37.1 | 26.8 | 37.5 | 52.7 | 47.9 | 156.6 | 466.8 | 585.7 | 635.7 | 643.8 | 674.3 | 658.1 | 596.6 | 15 | 125.1 | 0.3 | 101.4 | 105.8 | 194 | 262.1 | 260.9 | -0.19 | 15.2 | 271 | 270.9 | 36.9 | 441.8 | 148 | -2.1 | 260.2 | 157.2 | 265.3 | 241.4 | 116.5
74.6 | 1200 | 2614.3 | 328.4 | 65.76 | 200.245 | 73.7 | 5077.14 | 101.6 | 110.2 | 8.6 | 124.6 | 132.5 | 124.2 | 34.8 | 78 | 15.4 | 22.1 | 42.9 | 225.1 | 30.9 | 72.5 | 36.8 | 26.8 | 37.8 | 52.7 | 47.7 | 157.2 | 470.2 | 588.3 | 638.8 | 647 | 679.3 | 663 | 601.7 | 14.6 | 124.8 | 0.3 | 101.4 | 105.4 | 193.5 | 261.4 | 260.2 | -0.2 | 15.2 | 270.4 | 270.3 | 36.9 | 441.8 | 148 | -2.1 | 259.6 | 158.1 | 265.4 | 241.5 | 115.1
74.7 | 1200 | 2612.8 | 328.3 | 65.59 | 199.797 | 73.6 | 5083.71 | 101.1 | 109.7 | 8.6 | 124.9 | 132.3 | 124.3 | 35 | 78 | 15.3 | 22.1 | 43 | 223.9 | 30 | 72.4 | 36.6 | 26.8 | 37.6 | 52.6 | 47.8 | 156.6 | 468.4 | 586.4 | 636.8 | 644.9 | 676.3 | 660.1 | 598.9 | 15 | 124.9 | 0.3 | 101.4 | 105.5 | 193.8 | 261.6 | 260.4 | -0.2 | 15.2 | 270.5 | 270.4 | 36.9 | 441.7 | 148.1 | -2 | 259.7 | 157.6 | 265.4 | 241.6 | 114.5
74.8 | 1200 | 2614 | 328.4 | 65.63 | 199.864 | 73.4 | 5090.28 | 101.3 | 110.1 | 8.9 | 124.8 | 132.4 | 124.3 | 35.2 | 78.1 | 15.2 | 21.9 | 42.9 | 223.8 | 29.9 | 72.4 | 36.8 | 26.7 | 37.3 | 52.7 | 47.8 | 157.1 | 468.2 | 587.1 | 636.8 | 644.5 | 675.6 | 659.7 | 598.5 | 15.5 | 125.1 | 0.3 | 101.4 | 105.4 | 193.5 | 261.9 | 260.7 | -0.18 | 15.2 | 270.7 | 270.6 | 36.9 | 441.8 | 148 | -2 | 260 | 157.5 | 265.4 | 241.7 | 117.2
74.9 | 1200 | 2614.8 | 328.5 | 65.6 | 199.705 | 73.3 | 5096.84 | 101.8 | 110.2 | 8.4 | 125.2 | 132.7 | 124.6 | 34.6 | 78.1 | 15.2 | 21.3 | 43.1 | 222.8 | 28.9 | 72.3 | 36.8 | 26.8 | 37.8 | 52.7 | 47.8 | 156.9 | 466.5 | 584.7 | 634.8 | 643 | 673.7 | 657.4 | 596.9 | 14.9 | 125.2 | 0.3 | 101.4 | 105.4 | 193.6 | 262.3 | 261 | -0.18 | 15.2 | 271 | 271 | 36.9 | 441.7 | 148 | -2.1 | 260.4 | 155.9 | 264.8 | 240.9 | 116.6
75 | 1200 | 2613.6 | 328.4 | 65.7 | 200.044 | 73.7 | 5103.4 | 100.7 | 109.6 | 8.9 | 125 | 132.5 | 124.4 | 35.2 | 77.9 | 15 | 22 | 43.1 | 225.2 | 31.1 | 72.5 | 37 | 26.8 | 37.4 | 52.6 | 47.7 | 157.1 | 470.4 | 588.2 | 638.7 | 647 | 679.5 | 663.1 | 601.5 | 15.1 | 125 | 0.3 | 101.4 | 105.6 | 193.7 | 261.5 | 260.3 | -0.19 | 15.2 | 270.6 | 270.4 | 36.9 | 441.7 | 148 | -2.1 | 259.6 | 157 | 265.3 | 241.4 | 116.8
75.1 | 1200 | 2614.7 | 328.7 | 65.76 | 200.077 | 73.5 | 5109.98 | 101.1 | 109.8 | 8.7 | 124.9 | 132.4 | 124.3 | 35.3 | 78.4 | 15 | 22.2 | 42.9 | 223.9 | 29.8 | 72.4 | 37.1 | 26.7 | 37.6 | 52.6 | 47.7 | 157 | 468.5 | 586.4 | 637.2 | 645 | 676.8 | 660.8 | 599.5 | 15 | 124.9 | 0.3 | 101.4 | 105.2 | 193.5 | 262.4 | 261.2 | -0.19 | 15.2 | 271.3 | 271.2 | 36.9 | 441.4 | 147.9 | -2 | 260.5 | 156.6 | 265.2 | 241.5 | 116.7
75.2 | 1200 | 2614.6 | 328.6 | 65.62 | 199.693 | 73.3 | 5116.55 | 102.1 | 110.7 | 8.6 | 125.3 | 132.4 | 124.6 | 34.3 | 77.9 | 15 | 21.6 | 43.1 | 223.1 | 29.3 | 72.5 | 37.1 | 26.8 | 37.6 | 52.6 | 47.8 | 157.2 | 467.4 | 584.8 | 635.8 | 643.8 | 675.2 | 659 | 597.7 | 14.7 | 125.2 | 0.3 | 101.4 | 105.4 | 193.5 | 262.2 | 261 | -0.19 | 15.2 | 271 | 271 | 36.9 | 441.7 | 147.8 | -2.1 | 260.3 | 157.3 | 265.2 | 241.4 | 116.5
75.3 | 1201 | 2614.9 | 328.8 | 65.78 | 200.091 | 73.7 | 5123.11 | 101.4 | 110.2 | 8.8 | 125 | 132.5 | 124.4 | 35.1 | 77.8 | 14.9 | 22.4 | 43.1 | 225.5 | 31.2 | 72.7 | 37 | 26.8 | 37.6 | 52.6 | 47.7 | 157.4 | 470.9 | 588.4 | 639.6 | 647.8 | 680.5 | 664.2 | 602.2 | 15.4 | 125 | 0.3 | 101.4 | 105.6 | 194.1 | 261.6 | 260.4 | -0.19 | 15.2 | 270.6 | 270.5 | 36.9 | 441.6 | 147.7 | -2.1 | 259.7 | 158.2 | 265.3 | 241.4 | 117.4
75.4 | 1201 | 2614.4 | 328.7 | 65.6 | 199.586 | 73.5 | 5129.68 | 101.6 | 110.2 | 8.6 | 125 | 132.5 | 124.3 | 35.1 | 78.2 | 14.8 | 21.8 | 43 | 223.5 | 29.5 | 72.4 | 36.8 | 26.9 | 37.9 | 52.6 | 47.8 | 157.1 | 467.8 | 584.7 | 635.9 | 644.1 | 676.3 | 659.9 | 598.9 | 14.9 | 125 | 0.3 | 101.5 | 105.5 | 194 | 262.3 | 261.1 | -0.19 | 15.2 | 271.2 | 271.1 | 36.8 | 441.6 | 147.9 | -2.1 | 260.4 | 156.8 | 265.2 | 241.5 | 116.4
75.5 | 1200 | 2614.3 | 328.6 | 65.65 | 199.759 | 73.5 | 5136.24 | 101.2 | 109.8 | 8.6 | 124.9 | 132.5 | 124.3 | 35.3 | 78.2 | 14.7 | 21.5 | 43.1 | 223.8 | 30 | 72.4 | 36.7 | 26.8 | 37.8 | 52.6 | 47.7 | 157.1 | 468.2 | 585.7 | 636.5 | 644.7 | 676.6 | 660.5 | 600.4 | 15.2 | 125 | 0.3 | 101.5 | 105.7 | 194 | 262 | 260.8 | -0.19 | 15.2 | 271 | 270.9 | 36.8 | 441.7 | 147.7 | -2 | 260.1 | 157.5 | 265.3 | 241.6 | 116.4
75.6 | 1200 | 2614.8 | 328.7 | 65.73 | 200.001 | 73.5 | 5142.82 | 101.2 | 110 | 8.8 | 125.1 | 132.3 | 124.4 | 35.1 | 78 | 14.8 | 21.9 | 43 | 224.2 | 30.2 | 72.5 | 36.6 | 26.8 | 37.7 | 52.6 | 47.7 | 157 | 469 | 585.7 | 637 | 645.7 | 677.8 | 661.5 | 601 | 14.9 | 125.2 | 0.3 | 101.5 | 105.3 | 193.6 | 261.7 | 260.5 | -0.19 | 15.2 | 270.7 | 270.6 | 36.8 | 441.7 | 147.7 | -2.1 | 259.8 | 157.4 | 265.3 | 241.5 | 116.3
75.7 | 1199 | 2613.4 | 328.2 | 65.61 | 199.89 | 73.5 | 5149.38 | 101.3 | 110.2 | 8.9 | 124.9 | 132.4 | 124.4 | 34.8 | 78 | 14.7 | 21.8 | 42.9 | 223.6 | 29.8 | 72.5 | 36.4 | 26.8 | 37.6 | 52.6 | 47.8 | 156.7 | 467.9 | 584.7 | 636.1 | 644.4 | 676.1 | 660.1 | 599.1 | 14.6 | 124.9 | 0.3 | 101.5 | 105.4 | 193.7 | 261.9 | 260.7 | -0.19 | 15.2 | 270.8 | 270.7 | 36.8 | 441.6 | 147.6 | -2 | 260 | 158.4 | 265.6 | 241.9 | 116.6
75.8 | 1199 | 2614.1 | 328.3 | 65.63 | 199.886 | 73.5 | 5155.94 | 101.6 | 110.1 | 8.5 | 125.1 | 132.4 | 124.5 | 35.8 | 78 | 14.6 | 21.8 | 43 | 224 | 30.2 | 72.5 | 36.2 | 26.8 | 37.5 | 52.5 | 47.7 | 156.8 | 468.3 | 585.8 | 636.4 | 644.6 | 676.6 | 660.6 | 599.3 | 15.7 | 125 | 0.3 | 101.5 | 105.7 | 194 | 261.9 | 260.7 | -0.2 | 15.2 | 270.8 | 270.8 | 36.9 | 441.5 | 147.7 | -2 | 260 | 158.3 | 265.5 | 241.7 | 114.2
75.9 | 1200 | 2614.8 | 328.5 | 65.63 | 199.783 | 73.5 | 5162.51 | 101.1 | 109.6 | 8.5 | 125 | 132.4 | 124.4 | 34.5 | 77.7 | 14.6 | 21.9 | 43 | 223.8 | 30.1 | 72.4 | 36.2 | 26.8 | 37.6 | 52.5 | 47.8 | 156.7 | 468.5 | 585.9 | 636.7 | 644.7 | 677.1 | 661.1 | 598.9 | 15.1 | 125 | 0.3 | 101.5 | 105.7 | 194 | 261.9 | 260.7 | -0.2 | 15.2 | 270.8 | 270.8 | 36.9 | 441.6 | 147.6 | -2 | 260 | 158.6 | 265.6 | 241.8 | 115.1
76 | 1200 | 2613.7 | 328.5 | 65.58 | 199.657 | 73.6 | 5169.07 | 101.2 | 109.7 | 8.5 | 124.7 | 132.4 | 124.2 | 36.4 | 78.4 | 14.5 | 21.9 | 43.1 | 223.7 | 30.2 | 72.4 | 36.3 | 26.7 | 37.5 | 52.5 | 47.7 | 156.7 | 468.3 | 586.2 | 636.7 | 644.7 | 676.3 | 660.2 | 598.8 | 14.7 | 124.8 | 0.3 | 101.5 | 105.6 | 193.7 | 261.9 | 260.7 | -0.2 | 15.2 | 270.9 | 270.8 | 36.9 | 441.2 | 147.5 | -2 | 260 | 158 | 265.5 | 241.7 | 114.6
76.1 | 1201 | 2613.1 | 328.5 | 65.72 | 200.039 | 73.5 | 5175.64 | 101.1 | 109.9 | 8.8 | 124.9 | 132.5 | 124.3 | 34.6 | 78 | 14.5 | 21.9 | 42.9 | 224 | 30.1 | 72.4 | 36.5 | 26.8 | 37.7 | 52.6 | 47.7 | 156.9 | 468.5 | 586.4 | 637 | 645.1 | 677 | 660.9 | 598.6 | 15.4 | 124.9 | 0.3 | 101.5 | 105.3 | 193.5 | 262.1 | 260.9 | -0.2 | 15.2 | 271.1 | 271 | 36.8 | 441.4 | 147.5 | -2.1 | 260.2 | 156.9 | 265.2 | 241.4 | 114.1
76.2 | 1200 | 2614.7 | 328.7 | 65.67 | 199.805 | 73.5 | 5182.21 | 101.7 | 110 | 8.2 | 125.4 | 132.2 | 124.6 | 34.5 | 77.9 | 14.4 | 22 | 42.9 | 224.1 | 30.1 | 72.3 | 36.6 | 26.8 | 37.5 | 52.4 | 47.6 | 156.4 | 468.6 | 586.1 | 637.1 | 645.4 | 677.2 | 660.9 | 599.1 | 15.1 | 125.4 | 0.3 | 101.5 | 105.8 | 194.1 | 262.1 | 261 | -0.21 | 15.2 | 271.1 | 271.1 | 36.9 | 441.5 | 147.5 | -2.1 | 260.3 | 157.2 | 265 | 241.4 | 114.3
76.3 | 1200 | 2615 | 328.7 | 65.53 | 199.363 | 73.4 | 5188.78 | 102.6 | 111.5 | 8.9 | 124.9 | 132.4 | 124.3 | 34.7 | 77.9 | 14.2 | 21.7 | 42.9 | 223.3 | 29.4 | 72.6 | 36.8 | 26.7 | 37.6 | 52.4 | 47.6 | 157.9 | 467.8 | 585.3 | 636.1 | 644.5 | 676.1 | 660.1 | 598 | 14.9 | 124.8 | 0.3 | 101.6 | 105.3 | 193.8 | 262.6 | 261.5 | -0.2 | 15.2 | 271.5 | 271.4 | 36.8 | 441.2 | 147.5 | -2.1 | 260.7 | 157.1 | 265.2 | 241.5 | 114.1
76.4 | 1201 | 2615.2 | 328.9 | 65.55 | 199.318 | 73.3 | 5195.33 | 101.5 | 110.2 | 8.7 | 125.8 | 132.5 | 124.9 | 35.5 | 78.2 | 14.3 | 21.5 | 43.1 | 223.6 | 29.8 | 72.5 | 36.4 | 26.9 | 37.6 | 52.5 | 47.8 | 156.9 | 468.1 | 585.7 | 636.6 | 644.9 | 676.4 | 660.7 | 598.8 | 14.8 | 125.6 | 0.3 | 101.6 | 105.5 | 193.9 | 261.6 | 260.5 | -0.2 | 15.2 | 270.5 | 270.5 | 36.8 | 441.1 | 147.4 | -2.1 | 259.7 | 156.1 | 264.8 | 241 | 114.9
76.5 | 1201 | 2614.1 | 328.8 | 65.73 | 199.937 | 73.6 | 5201.9 | 101.5 | 110.2 | 8.6 | 125 | 132.4 | 124.4 | 35.3 | 78.1 | 14.2 | 22.1 | 43.1 | 224.6 | 30.8 | 72.6 | 36.1 | 26.7 | 37.5 | 52.5 | 47.6 | 156.9 | 469.7 | 586.4 | 638.1 | 646.4 | 678.5 | 662.1 | 600.3 | 15.6 | 125.1 | 0.3 | 101.6 | 105.6 | 193.9 | 261.7 | 260.5 | -0.21 | 15.2 | 270.7 | 270.7 | 36.9 | 441.5 | 147.2 | -2.1 | 259.8 | 156.8 | 265.2 | 241.5 | 113.4
76.6 | 1200 | 2615.5 | 328.7 | 65.59 | 199.536 | 73.2 | 5208.46 | 101.6 | 110.3 | 8.7 | 125.1 | 132.4 | 124.3 | 34.9 | 78.2 | 14.2 | 21.6 | 42.9 | 223 | 29.3 | 72.4 | 36.3 | 26.8 | 37.8 | 52.4 | 47.7 | 156.7 | 467.1 | 584 | 635.1 | 643.5 | 674.8 | 658.9 | 597.6 | 15.1 | 125 | 0.3 | 101.6 | 105.4 | 193.6 | 262.4 | 261.2 | -0.22 | 15.2 | 271.2 | 271.3 | 36.8 | 441.4 | 147.3 | -2 | 260.5 | 157.5 | 265.1 | 241.4 | 112.7
76.7 | 1200 | 2613.6 | 328.3 | 65.55 | 199.659 | 73.3 | 5215.02 | 101.8 | 110.3 | 8.5 | 125 | 132.4 | 124.4 | 34.3 | 77.7 | 14.1 | 21.5 | 43 | 223.2 | 29.7 | 72.4 | 36.2 | 26.8 | 37.5 | 52.5 | 47.7 | 156.8 | 467.4 | 584.8 | 635.9 | 643.9 | 675.2 | 658.9 | 598 | 14.9 | 125 | 0.3 | 101.6 | 105.6 | 193.6 | 261.8 | 260.6 | -0.22 | 15.2 | 270.7 | 270.6 | 36.9 | 441.5 | 147.3 | -2 | 259.9 | 157 | 265 | 241.3 | 112.4
76.8 | 1200 | 2613.1 | 328.3 | 65.52 | 199.584 | 73.4 | 5221.57 | 101.5 | 110.2 | 8.7 | 124.9 | 132.2 | 124.3 | 35 | 78 | 14 | 21.7 | 43 | 223.6 | 30 | 72.5 | 36.4 | 26.7 | 37.5 | 52.4 | 47.6 | 157.3 | 468.3 | 585.6 | 637 | 645 | 675.9 | 660.4 | 599.3 | 14.7 | 124.9 | 0.3 | 101.6 | 105.8 | 193.7 | 261.3 | 260.2 | -0.21 | 15.2 | 270.2 | 270.2 | 36.9 | 441.3 | 147.2 | -2.1 | 259.5 | 157.3 | 265.3 | 241.6 | 113.8
76.9 | 1200 | 2615 | 328.7 | 65.6 | 199.593 | 73.6 | 5228.13 | 101 | 109.9 | 8.9 | 124.9 | 132.3 | 124.2 | 35.4 | 78.1 | 14 | 22 | 42.9 | 224.1 | 30.4 | 72.4 | 36.3 | 26.7 | 37.5 | 52.4 | 47.8 | 156.9 | 469.3 | 586.9 | 638.2 | 646.4 | 677.5 | 661.7 | 600.3 | 15.4 | 124.8 | 0.3 | 101.6 | 105.5 | 193.6 | 261.2 | 260.1 | -0.22 | 15.2 | 270.2 | 270.2 | 36.9 | 441.2 | 147.1 | -2.1 | 259.4 | 159 | 265.4 | 241.7 | 112.4
77 | 1200 | 2615.5 | 328.7 | 65.57 | 199.48 | 73.3 | 5234.69 | 102 | 110.5 | 8.5 | 124.9 | 132.5 | 124.4 | 35.3 | 78.1 | 14 | 21.9 | 43 | 223.4 | 29.9 | 72.4 | 36 | 26.8 | 37.5 | 52.5 | 47.7 | 157.2 | 468.4 | 584.8 | 636.4 | 645 | 676.2 | 660 | 599 | 15.1 | 125 | 0.3 | 101.7 | 105.5 | 193.7 | 261.8 | 260.6 | -0.21 | 15.2 | 270.7 | 270.7 | 36.8 | 441.2 | 147.1 | -2.1 | 259.9 | 158 | 265.2 | 241.5 | 114.5
77.1 | 1201 | 2615.2 | 328.8 | 65.51 | 199.209 | 73.3 | 5241.25 | 101 | 109.8 | 8.8 | 124.9 | 132.4 | 124.5 | 34.8 | 78 | 13.9 | 21.7 | 43 | 223 | 29.6 | 72.4 | 36 | 26.9 | 37.4 | 52.4 | 47.6 | 156.4 | 467.9 | 585.5 | 636.5 | 644.6 | 675.4 | 659.1 | 597.1 | 14.7 | 124.9 | 0.3 | 101.7 | 105.5 | 194.1 | 261.5 | 260.4 | -0.21 | 15.2 | 270.4 | 270.4 | 36.9 | 441.3 | 147 | -2.2 | 259.6 | 158.5 | 265.2 | 241.4 | 114.1
77.2 | 1200 | 2615.5 | 328.7 | 65.61 | 199.599 | 73.4 | 5247.81 | 100 | 108.2 | 8.2 | 125.3 | 132.4 | 124.6 | 35.4 | 78.2 | 13.8 | 21.9 | 43 | 223.8 | 30.4 | 72.1 | 36.3 | 26.8 | 37.5 | 52.4 | 47.7 | 155.2 | 468.7 | 585.7 | 637 | 645.2 | 676.8 | 660.9 | 599.1 | 16.1 | 125.4 | 0.3 | 101.7 | 105.8 | 194.3 | 261 | 259.9 | -0.21 | 15.2 | 270.1 | 270.1 | 36.8 | 441 | 147 | -2.1 | 259.2 | 156.9 | 264.8 | 241.1 | 113.1
77.3 | 1200 | 2614.9 | 328.6 | 65.6 | 199.631 | 73.4 | 5254.37 | 101.5 | 110.2 | 8.7 | 124.9 | 132.2 | 124.3 | 35.3 | 78 | 13.7 | 22.3 | 43 | 223.8 | 30.2 | 72.4 | 36.1 | 26.7 | 37.7 | 52.4 | 47.6 | 157.2 | 468.8 | 586.3 | 637.4 | 645.9 | 676.5 | 660.5 | 599 | 15 | 124.8 | 0.3 | 101.7 | 105.5 | 193.8 | 261.6 | 260.5 | -0.21 | 15.2 | 270.5 | 270.5 | 36.8 | 441.2 | 146.9 | -2.1 | 259.8 | 157.9 | 265.2 | 241.6 | 113.4
77.4 | 1200 | 2613.9 | 328.4 | 65.49 | 199.422 | 73.2 | 5260.93 | 101.9 | 110.6 | 8.7 | 124.9 | 132.3 | 124.2 | 34.6 | 78 | 13.7 | 21.6 | 42.9 | 222.6 | 29.5 | 72.3 | 36.3 | 26.8 | 37.5 | 52.3 | 47.5 | 156.9 | 467.1 | 584.3 | 635.5 | 643.7 | 674.4 | 658 | 596.9 | 14.7 | 124.9 | 0.3 | 101.7 | 105.5 | 193.7 | 261.6 | 260.5 | -0.2 | 15.2 | 270.5 | 270.5 | 36.8 | 441.3 | 147 | -2.1 | 259.8 | 158 | 265.3 | 241.6 | 115.4
77.5 | 1200 | 2612.9 | 328.2 | 65.59 | 199.834 | 73.4 | 5267.48 | 101.3 | 110 | 8.7 | 125.1 | 132.4 | 124.3 | 34.9 | 77.9 | 13.7 | 21.7 | 43 | 223.5 | 30 | 72.3 | 36.3 | 26.7 | 37.5 | 52.4 | 47.6 | 156.4 | 468.2 | 586.3 | 637.2 | 645.1 | 675.9 | 659.7 | 598.5 | 14.8 | 125 | 0.3 | 101.7 | 105.6 | 193.8 | 261.4 | 260.2 | -0.22 | 15.2 | 270.3 | 270.2 | 36.9 | 441.1 | 147 | -2 | 259.5 | 157.1 | 265 | 241.4 | 112.7
77.6 | 1201 | 2614.6 | 328.7 | 65.66 | 199.722 | 73.5 | 5274.04 | 101.2 | 110 | 8.8 | 124.9 | 132.3 | 124.4 | 36 | 78.3 | 13.6 | 22.2 | 43 | 224.4 | 30.8 | 72.3 | 36.2 | 26.9 | 37.8 | 52.4 | 47.6 | 157.2 | 469.5 | 586.6 | 638.4 | 646.4 | 677.6 | 661.9 | 600.4 | 15.6 | 125.1 | 0.3 | 101.7 | 105.3 | 193.7 | 261.2 | 260.1 | -0.21 | 15.2 | 270.2 | 270.2 | 36.8 | 441.3 | 146.9 | -2.1 | 259.3 | 158.4 | 265.3 | 241.7 | 113.1
77.7 | 1200 | 2613.7 | 328.4 | 65.63 | 199.867 | 73.3 | 5280.6 | 101.7 | 110.3 | 8.6 | 124.9 | 132.5 | 124.3 | 34.7 | 78.1 | 13.7 | 22 | 43.1 | 223.6 | 30.2 | 72.4 | 36 | 26.8 | 37.5 | 52.4 | 47.7 | 156.8 | 468.2 | 585.7 | 636.8 | 644.7 | 675.8 | 659.5 | 598.4 | 15 | 125 | 0.3 | 101.7 | 105.7 | 194 | 261.7 | 260.5 | -0.22 | 15.2 | 270.5 | 270.5 | 36.8 | 441 | 146.8 | -2 | 259.8 | 157.9 | 265.1 | 241.4 | 113.2
77.8 | 1200 | 2614.1 | 328.5 | 65.52 | 199.419 | 73.3 | 5287.16 | 101.8 | 110.4 | 8.6 | 125 | 132.3 | 124.2 | 34.5 | 77.7 | 13.5 | 21.6 | 42.9 | 223 | 29.6 | 72.3 | 36 | 26.7 | 37.5 | 52.3 | 47.6 | 156.9 | 467.6 | 585.1 | 636.1 | 644.3 | 675 | 658.8 | 598.1 | 14.8 | 124.8 | 0.3 | 101.7 | 105.8 | 194 | 262.1 | 260.9 | -0.22 | 15.3 | 271 | 271 | 36.9 | 441.1 | 146.7 | -2 | 260.2 | 157.6 | 265.2 | 241.5 | 112.9
77.9 | 1200 | 2614.5 | 328.5 | 65.56 | 199.543 | 73.3 | 5293.71 | 102.3 | 110.6 | 8.4 | 125.2 | 132.3 | 124.6 | 35.1 | 77.9 | 13.5 | 21.8 | 43.1 | 223.5 | 30.2 | 72.4 | 35.9 | 26.8 | 37.5 | 52.3 | 47.6 | 157.1 | 468 | 585.3 | 636.3 | 644.3 | 675.9 | 659.8 | 598.3 | 15.3 | 125.2 | 0.3 | 101.7 | 105.7 | 193.9 | 261.9 | 260.7 | -0.22 | 15.2 | 270.8 | 270.8 | 36.8 | 441.1 | 146.7 | -2 | 260 | 157.1 | 265 | 241.2 | 112.5
78 | 1199 | 2614.9 | 328.4 | 65.65 | 199.885 | 73.4 | 5300.27 | 100.7 | 109.5 | 8.8 | 125 | 132.3 | 124.4 | 35.3 | 78.1 | 13.3 | 22 | 43 | 223.6 | 30.1 | 72.3 | 36 | 26.8 | 37.6 | 52.3 | 47.7 | 156.5 | 468.2 | 585.7 | 637 | 645.2 | 676.2 | 659.9 | 598.7 | 14.9 | 125.1 | 0.3 | 101.7 | 105.5 | 193.6 | 261.5 | 260.3 | -0.22 | 15.2 | 270.4 | 270.4 | 36.9 | 441.1 | 146.6 | -2.1 | 259.6 | 157.6 | 265.2 | 241.4 | 113.2
78.1 | 1200 | 2614.8 | 328.5 | 65.55 | 199.532 | 73.3 | 5306.83 | 101.2 | 110 | 8.8 | 125.3 | 132.5 | 124.5 | 35 | 78.1 | 13.4 | 21.6 | 43 | 222.9 | 29.5 | 72.2 | 35.5 | 26.8 | 37.5 | 52.3 | 47.6 | 156.8 | 466.9 | 585 | 635.7 | 643.8 | 674.4 | 658 | 596.8 | 14.5 | 125.2 | 0.3 | 101.7 | 105.4 | 193.8 | 262.1 | 261 | -0.22 | 15.2 | 271 | 271 | 36.8 | 440.8 | 146.6 | -2.1 | 260.2 | 157.5 | 265 | 241.3 | 112.7
78.2 | 1201 | 2615.1 | 328.8 | 65.64 | 199.63 | 73.6 | 5313.4 | 101.6 | 110.3 | 8.6 | 124.7 | 132.4 | 124 | 34.4 | 77.8 | 13.1 | 21.8 | 42.8 | 223.8 | 30.2 | 72.4 | 35.5 | 26.7 | 37.5 | 52.2 | 47.6 | 157 | 468.7 | 585.8 | 637.4 | 645.7 | 676.8 | 660.5 | 599.4 | 14.9 | 124.7 | 0.3 | 101.7 | 105.6 | 194 | 261.3 | 260.2 | -0.22 | 15.1 | 270.2 | 270.3 | 36.8 | 440.7 | 146.6 | -2.1 | 259.5 | 158.3 | 265.2 | 241.6 | 113.1
78.3 | 1199 | 2614.1 | 328.2 | 65.67 | 200.093 | 73.5 | 5319.96 | 101.6 | 110.4 | 8.7 | 125.2 | 132.5 | 124.6 | 35.2 | 78 | 13.3 | 22.2 | 43 | 224.2 | 30.5 | 72.6 | 35.9 | 26.9 | 37.7 | 52.4 | 47.8 | 157.3 | 468.9 | 586.7 | 637.4 | 645.7 | 677.1 | 660.6 | 599.7 | 15.2 | 125.3 | 0.3 | 101.7 | 105.5 | 193.5 | 261.3 | 260.2 | -0.22 | 15.2 | 270.2 | 270.2 | 36.9 | 440.9 | 146.4 | -2.1 | 259.5 | 157.9 | 265 | 241.3 | 111.4
78.4 | 1200 | 2613.6 | 328.5 | 65.49 | 199.393 | 73.3 | 5326.52 | 101.3 | 109.8 | 8.5 | 124.9 | 132.4 | 124.3 | 35 | 77.9 | 13.1 | 21.5 | 42.9 | 222.4 | 29.2 | 72.2 | 35.5 | 26.8 | 37.5 | 52.3 | 47.7 | 156.2 | 466.8 | 583.7 | 635.1 | 643.3 | 674.2 | 658.1 | 597.2 | 14.8 | 124.9 | 0.3 | 101.7 | 105.9 | 194.3 | 261.9 | 260.7 | -0.22 | 15.2 | 270.7 | 270.8 | 36.9 | 440.9 | 146.5 | -2.1 | 260 | 158 | 265.2 | 241.6 | 113.4
78.5 | 1200 | 2615.9 | 328.8 | 65.59 | 199.494 | 73.3 | 5333.07 | 101.2 | 109.7 | 8.6 | 125.2 | 132.4 | 124.6 | 34.7 | 77.9 | 13.1 | 21.5 | 43.1 | 223.4 | 30.1 | 72.4 | 35.2 | 26.8 | 37.4 | 52.2 | 47.6 | 156.9 | 468.3 | 585.7 | 636.7 | 645.1 | 676.5 | 660.2 | 599.7 | 15 | 125.2 | 0.3 | 101.7 | 105.4 | 193.8 | 261.8 | 260.7 | -0.21 | 15.2 | 270.7 | 270.8 | 36.9 | 440.7 | 146.3 | -2 | 260 | 157.4 | 264.9 | 241.2 | 113.4
78.6 | 1199 | 2614.1 | 328.4 | 65.59 | 199.759 | 73.5 | 5339.63 | 101.6 | 110.2 | 8.7 | 125.1 | 132.5 | 124.5 | 35.1 | 78 | 13.1 | 21.8 | 43 | 223.9 | 30.5 | 72.4 | 35.2 | 26.9 | 37.8 | 52.3 | 47.7 | 157.3 | 468.7 | 586.1 | 637.5 | 645.7 | 676.8 | 660.2 | 599.6 | 15.4 | 125.3 | 0.3 | 101.7 | 105.4 | 193.5 | 261.4 | 260.3 | -0.22 | 15.2 | 270.3 | 270.4 | 36.9 | 440.7 | 146.2 | -2 | 259.6 | 157.9 | 265.1 | 241.4 | 112.9
78.7 | 1200 | 2613.5 | 328.5 | 65.63 | 199.8 | 73.6 | 5346.2 | 101.6 | 110.3 | 8.6 | 124.9 | 132.5 | 124.4 | 36.2 | 78.2 | 13 | 21.9 | 43.1 | 223.6 | 30 | 72.5 | 35.3 | 26.9 | 37.5 | 52.3 | 47.7 | 157.3 | 468.3 | 585.2 | 636.7 | 645 | 676.1 | 659.7 | 599.4 | 14.6 | 125.1 | 0.3 | 101.7 | 105.8 | 194 | 262 | 260.8 | -0.22 | 15.2 | 270.9 | 270.9 | 36.9 | 440.8 | 146.1 | -2.1 | 260.1 | 157.3 | 264.9 | 241.3 | 113.5
78.8 | 1201 | 2614.3 | 328.8 | 65.64 | 199.626 | 73.5 | 5352.76 | 101.4 | 109.8 | 8.4 | 125 | 132.4 | 124.5 | 35 | 77.9 | 12.9 | 21.6 | 43 | 223.3 | 29.8 | 72.3 | 35.7 | 26.8 | 37.6 | 52.2 | 47.6 | 156.8 | 467.7 | 584.4 | 635.8 | 644.1 | 675.6 | 659.2 | 598.3 | 15.3 | 125.2 | 0.3 | 101.7 | 105.7 | 194.1 | 262.1 | 261 | -0.22 | 15.2 | 271 | 271.1 | 36.8 | 440.5 | 146.1 | -2 | 260.3 | 157.6 | 265 | 241.4 | 112.6
78.9 | 1200 | 2614.4 | 328.6 | 65.67 | 199.811 | 73.6 | 5359.33 | 101.7 | 110 | 8.4 | 125.1 | 132.3 | 124.4 | 35.3 | 77.9 | 12.9 | 21.8 | 42.9 | 223.9 | 30.3 | 72.4 | 35.6 | 26.9 | 37.6 | 52.3 | 47.8 | 157 | 468.6 | 585 | 636.6 | 645 | 677 | 660.9 | 599.1 | 14.6 | 125.2 | 0.3 | 101.7 | 105.5 | 193.7 | 261.5 | 260.4 | -0.21 | 15.2 | 270.4 | 270.5 | 36.8 | 440.4 | 146 | -2.1 | 259.6 | 157.5 | 264.9 | 241.3 | 113.7
79 | 1200 | 2615.1 | 328.6 | 65.57 | 199.569 | 73.5 | 5365.9 | 101.6 | 110.4 | 8.8 | 125.6 | 132.5 | 124.9 | 34.9 | 77.8 | 12.9 | 21.9 | 43.2 | 223.7 | 30.1 | 72.6 | 35.5 | 26.9 | 37.6 | 52.3 | 47.7 | 157.3 | 468.3 | 586.6 | 637.2 | 645.3 | 676.5 | 660.2 | 597.8 | 15 | 125.7 | 0.3 | 101.7 | 105.2 | 193.4 | 262 | 260.9 | -0.21 | 15.2 | 270.9 | 270.9 | 36.9 | 440.4 | 146 | -2.1 | 260.1 | 156.6 | 264.6 | 241 | 113.8
79.1 | 1200 | 2614.3 | 328.5 | 65.65 | 199.82 | 73.5 | 5372.46 | 101.3 | 110 | 8.7 | 125.1 | 132.4 | 124.5 | 35.3 | 77.9 | 12.8 | 21.9 | 43 | 223.6 | 30 | 72.4 | 35.1 | 27 | 37.7 | 52.3 | 47.7 | 157 | 468.2 | 585.7 | 636.7 | 644.9 | 676.2 | 660.1 | 598.5 | 15.3 | 125.2 | 0.3 | 101.8 | 105.2 | 193.5 | 261.8 | 260.7 | -0.21 | 15.2 | 270.7 | 270.7 | 36.9 | 440.4 | 145.9 | -2.1 | 260 | 157 | 264.7 | 241.1 | 113.9
79.2 | 1199 | 2614.6 | 328.3 | 65.72 | 200.173 | 73.4 | 5379.03 | 101.4 | 109.9 | 8.4 | 124.9 | 132.5 | 124.3 | 34.3 | 77.7 | 12.8 | 21.8 | 42.9 | 223.4 | 29.9 | 72.3 | 35.6 | 26.9 | 37.5 | 52.3 | 47.6 | 157.1 | 467.8 | 583.6 | 635.9 | 644.5 | 675.8 | 659.9 | 598.3 | 14.6 | 125.1 | 0.3 | 101.8 | 105.6 | 193.8 | 262.1 | 261 | -0.22 | 15.3 | 271 | 271.1 | 36.8 | 440.4 | 145.8 | -2 | 260.3 | 157.4 | 265 | 241.4 | 112.1
79.3 | 1200 | 2613.4 | 328.5 | 65.46 | 199.241 | 73.6 | 5385.59 | 101.2 | 109.9 | 8.7 | 124.8 | 132.5 | 124.3 | 36 | 78.1 | 12.8 | 21.7 | 43.1 | 223.4 | 30 | 72.4 | 35.3 | 26.9 | 37.6 | 52.3 | 47.7 | 157.2 | 468.2 | 585.1 | 636.7 | 645.1 | 676 | 660 | 598.3 | 15.8 | 125.1 | 0.3 | 101.8 | 105.7 | 193.8 | 261.7 | 260.6 | -0.22 | 15.2 | 270.6 | 270.7 | 36.8 | 440.3 | 145.7 | -2.1 | 259.9 | 158.1 | 265 | 241.4 | 112.3
79.4 | 1200 | 2615.7 | 328.7 | 65.73 | 200.002 | 73.2 | 5392.15 | 101.3 | 110 | 8.7 | 124.9 | 132.4 | 124.3 | 34.7 | 78 | 12.7 | 21.4 | 43 | 222.5 | 29.2 | 72.3 | 35.3 | 27 | 37.8 | 52.3 | 47.7 | 156.7 | 466.7 | 583.6 | 635.2 | 643.5 | 673.9 | 657.7 | 596.9 | 14.8 | 125.1 | 0.3 | 101.8 | 105.6 | 193.7 | 262.4 | 261.3 | -0.22 | 15.2 | 271.2 | 271.3 | 36.9 | 440.3 | 145.8 | -2 | 260.5 | 157.7 | 265 | 241.4 | 112.1
79.5 | 1200 | 2614.1 | 328.5 | 65.56 | 199.594 | 73.6 | 5398.71 | 101.9 | 110.5 | 8.6 | 124.8 | 132.4 | 124.3 | 34.7 | 77.5 | 12.8 | 21.6 | 42.9 | 224 | 30.4 | 72.4 | 35.3 | 26.9 | 37.6 | 52.3 | 47.7 | 157.4 | 468.9 | 585.3 | 637.7 | 645.8 | 677 | 660.5 | 599.1 | 15 | 125.2 | 0.3 | 101.8 | 105.5 | 193.7 | 262 | 260.9 | -0.22 | 15.2 | 270.8 | 270.9 | 36.8 | 440.3 | 145.7 | -2 | 260.1 | 158.3 | 264.9 | 241.2 | 112.4
79.6 | 1200 | 2613.7 | 328.3 | 65.58 | 199.744 | 73.6 | 5405.28 | 101.1 | 109.8 | 8.7 | 125 | 132.5 | 124.3 | 35.3 | 78.1 | 12.6 | 22.1 | 42.9 | 223.8 | 30.1 | 72.4 | 35.3 | 27.1 | 38 | 52.2 | 47.7 | 156.9 | 468.6 | 585.7 | 636.7 | 645.3 | 676.1 | 659.7 | 598.5 | 15.1 | 125.3 | 0.3 | 101.8 | 105.5 | 193.8 | 261.8 | 260.7 | -0.22 | 15.2 | 270.6 | 270.7 | 36.9 | 440.2 | 145.5 | -2.1 | 259.9 | 157.9 | 264.9 | 241.4 | 113.7
79.7 | 1200 | 2614.1 | 328.5 | 65.63 | 199.797 | 73.3 | 5411.85 | 101.2 | 110 | 8.8 | 125 | 132.5 | 124.4 | 34.7 | 77.9 | 12.6 | 21.5 | 42.9 | 222.6 | 29.3 | 72.3 | 35.3 | 26.9 | 37.6 | 52.3 | 47.7 | 156.9 | 466.9 | 583.5 | 635.1 | 643.2 | 674 | 657.7 | 596.8 | 14.5 | 125.2 | 0.3 | 101.8 | 105.4 | 193.4 | 262.1 | 261 | -0.23 | 15.2 | 270.9 | 271 | 36.9 | 440.3 | 145.6 | -2 | 260.2 | 158.2 | 265.1 | 241.4 | 112
79.8 | 1200 | 2614.1 | 328.5 | 65.55 | 199.539 | 73.6 | 5418.4 | 101.1 | 109.8 | 8.7 | 124.9 | 132.5 | 124.4 | 34.9 | 77.6 | 12.5 | 21.6 | 43 | 223.9 | 30.6 | 72.4 | 35.5 | 27 | 37.7 | 52.4 | 47.7 | 157 | 469 | 586 | 637.4 | 646 | 677.7 | 661.5 | 599.4 | 15.8 | 125.2 | 0.3 | 101.8 | 105.5 | 193.6 | 261.3 | 260.2 | -0.2 | 15.2 | 270.3 | 270.4 | 36.8 | 440.3 | 145.5 | -2.1 | 259.5 | 158.7 | 265 | 241.4 | 114.9
79.9 | 1199 | 2614.6 | 328.3 | 65.71 | 200.142 | 73.4 | 5424.96 | 101.9 | 110.2 | 8.3 | 125 | 132.4 | 124.4 | 35.9 | 78.5 | 12.5 | 22 | 43.1 | 223.3 | 29.9 | 72.4 | 35.3 | 27 | 37.7 | 52.3 | 47.7 | 157.2 | 468.1 | 584.9 | 636.3 | 644.6 | 676 | 659.7 | 599.2 | 14.7 | 125.2 | 0.3 | 101.8 | 105.6 | 193.6 | 261.7 | 260.6 | -0.2 | 15.2 | 270.6 | 270.6 | 36.8 | 440.1 | 145.4 | -2 | 259.9 | 158 | 265 | 241.3 | 115
80 | 1199 | 2613 | 328.2 | 65.53 | 199.69 | 73.3 | 5431.53 | 101.5 | 110.1 | 8.7 | 125.2 | 132.4 | 124.4 | 34 | 77.5 | 12.3 | 21.5 | 43 | 222.5 | 29.5 | 72.4 | 34.8 | 26.9 | 37.6 | 52.2 | 47.6 | 156.9 | 467.4 | 583.7 | 635.3 | 644 | 674.7 | 658.1 | 597.4 | 15.2 | 125.5 | 0.3 | 101.8 | 105.8 | 194 | 261.5 | 260.4 | -0.2 | 15.2 | 270.4 | 270.4 | 36.9 | 440.5 | 145.5 | -2.1 | 259.7 | 157.6 | 264.8 | 241.2 | 114.6
80.1 | 1200 | 2615.9 | 328.7 | 65.44 | 199.067 | 73.3 | 5438.08 | 101.6 | 110.4 | 8.8 | 125 | 132.4 | 124.4 | 35.2 | 77.9 | 12.4 | 21.6 | 43 | 223.2 | 29.8 | 72.5 | 35.2 | 26.9 | 37.7 | 52.3 | 47.7 | 157.2 | 468 | 584.6 | 636.3 | 644.7 | 675.8 | 659.1 | 597.8 | 15 | 125.2 | 0.3 | 101.8 | 105.6 | 193.9 | 261.8 | 260.7 | -0.21 | 15.2 | 270.7 | 270.7 | 36.9 | 440.2 | 145.5 | -2.1 | 260 | 157.9 | 264.9 | 241.4 | 113.8
80.2 | 1200 | 2613.9 | 328.5 | 65.55 | 199.522 | 73.4 | 5444.63 | 101.5 | 110.2 | 8.7 | 125.1 | 132.4 | 124.4 | 35.1 | 78 | 12.4 | 21.5 | 43 | 223.1 | 30 | 72.4 | 35.5 | 27 | 37.7 | 52.3 | 47.7 | 157.1 | 467.7 | 584.6 | 635.8 | 644.1 | 675.4 | 658.8 | 598.1 | 14.6 | 125.2 | 0.3 | 101.8 | 105.3 | 193.4 | 261.8 | 260.7 | -0.2 | 15.2 | 270.7 | 270.8 | 36.9 | 440.4 | 145.4 | -2 | 260 | 157.2 | 264.9 | 241.4 | 114.3
80.3 | 1201 | 2614.8 | 328.8 | 65.65 | 199.639 | 73.5 | 5451.2 | 101.9 | 110.4 | 8.4 | 125.6 | 132.4 | 124.7 | 35.2 | 77.9 | 12.4 | 22 | 43.1 | 224.2 | 30.7 | 72.5 | 35.4 | 26.9 | 37.7 | 52.3 | 47.7 | 157.6 | 469.4 | 586.4 | 637.5 | 646.1 | 677.7 | 661.1 | 599.6 | 15.6 | 125.8 | 0.3 | 101.8 | 105.5 | 193.7 | 261.4 | 260.3 | -0.21 | 15.2 | 270.4 | 270.5 | 36.8 | 440.3 | 145.3 | -2 | 259.6 | 157.3 | 264.9 | 241.3 | 113.9
80.4 | 1199 | 2614.1 | 328.3 | 65.53 | 199.623 | 73.3 | 5457.76 | 101.3 | 109.8 | 8.5 | 124.9 | 132.6 | 124.5 | 34.9 | 77.9 | 12.3 | 21.9 | 43 | 223 | 29.7 | 72.3 | 35.3 | 27 | 37.7 | 52.2 | 47.7 | 156.4 | 467.4 | 584.3 | 635.4 | 643.5 | 674.5 | 658.1 | 597.6 | 14.6 | 125.2 | 0.3 | 101.8 | 105.4 | 193.5 | 261.3 | 260.2 | -0.22 | 15.2 | 270.1 | 270.2 | 36.8 | 440.1 | 145.4 | -2.1 | 259.4 | 157.2 | 264.7 | 241.2 | 113.1
80.5 | 1200 | 2615.2 | 328.7 | 65.58 | 199.507 | 73.5 | 5464.31 | 101.6 | 110 | 8.4 | 124.9 | 132.5 | 124.5 | 34.9 | 77.9 | 12.3 | 21.9 | 43 | 223.7 | 30.3 | 72.5 | 35.3 | 27 | 37.6 | 52.3 | 47.8 | 157.4 | 468.6 | 586.2 | 637.4 | 645.4 | 676.6 | 659.9 | 598.8 | 15.5 | 125.2 | 0.3 | 101.8 | 105.6 | 193.8 | 261.4 | 260.3 | -0.22 | 15.2 | 270.4 | 270.4 | 36.8 | 440.2 | 145.3 | -2.1 | 259.6 | 158.3 | 265.1 | 241.6 | 113.2
80.6 | 1200 | 2614.4 | 328.5 | 65.56 | 199.543 | 73.3 | 5470.88 | 100.8 | 109.5 | 8.7 | 124.9 | 132.4 | 124.3 | 34.4 | 78.1 | 12.1 | 22 | 43 | 223.5 | 30.2 | 72.3 | 35.3 | 27.1 | 38 | 52.2 | 47.6 | 156.8 | 468.3 | 584.9 | 636.6 | 644.6 | 675.9 | 659.3 | 598.2 | 15 | 125 | 0.3 | 101.8 | 105.3 | 193.5 | 261.4 | 260.3 | -0.21 | 15.2 | 270.3 | 270.4 | 36.8 | 440.3 | 145.5 | -2 | 259.6 | 159.1 | 265.4 | 241.8 | 114
80.7 | 1200 | 2614.3 | 328.6 | 65.5 | 199.318 | 73.2 | 5477.44 | 101.8 | 110.5 | 8.7 | 125.2 | 132.4 | 124.5 | 33.8 | 77.4 | 12.1 | 21.5 | 43 | 222.7 | 29.6 | 72.4 | 35.1 | 26.9 | 37.6 | 52.2 | 47.6 | 157.2 | 467.4 | 584.8 | 635.9 | 644.4 | 674.7 | 658.2 | 597.7 | 14.5 | 125.3 | 0.3 | 101.8 | 105.4 | 193.5 | 261.7 | 260.6 | -0.22 | 15.2 | 270.5 | 270.6 | 36.8 | 440.2 | 145.3 | -2.1 | 259.8 | 157.2 | 264.8 | 241.1 | 113.5
80.8 | 1200 | 2615.1 | 328.6 | 65.73 | 199.999 | 73.4 | 5483.99 | 101.8 | 110.2 | 8.4 | 125.1 | 132.4 | 124.4 | 35.7 | 78.4 | 12.1 | 21.8 | 43.1 | 223.8 | 30.3 | 72.4 | 34.8 | 27 | 37.6 | 52.2 | 47.7 | 157.4 | 468.9 | 586.1 | 637.7 | 646.1 | 676.9 | 660.3 | 599.1 | 15.6 | 125.3 | 0.3 | 101.8 | 105.7 | 194 | 261.5 | 260.4 | -0.21 | 15.2 | 270.4 | 270.5 | 36.8 | 440.1 | 145.2 | -2.1 | 259.7 | 158.4 | 265.1 | 241.4 | 114.6
80.9 | 1200 | 2615 | 328.7 | 65.54 | 199.392 | 73.2 | 5490.56 | 101.3 | 109.8 | 8.6 | 125.2 | 132.6 | 124.4 | 34.1 | 77.7 | 11.9 | 21.4 | 43 | 222.2 | 29.1 | 72.3 | 34.9 | 27 | 37.7 | 52.3 | 47.7 | 156.8 | 466.8 | 582.8 | 634.6 | 643 | 673.9 | 657.3 | 596.7 | 14.8 | 125.2 | 0.3 | 101.8 | 105.4 | 193.6 | 261.9 | 260.8 | -0.2 | 15.2 | 270.8 | 270.9 | 36.8 | 440.4 | 145.3 | -2.1 | 260 | 158.6 | 265.2 | 241.7 | 114.9
81 | 1199 | 2615.4 | 328.3 | 65.52 | 199.573 | 73.5 | 5497.11 | 100 | 108.6 | 8.7 | 125 | 132.3 | 124.4 | 35.5 | 77.7 | 11.9 | 21.5 | 42.9 | 223.7 | 30.4 | 72.2 | 35 | 26.9 | 37.7 | 52.2 | 47.5 | 156.3 | 468.3 | 585.5 | 637.1 | 645.4 | 676.2 | 659.6 | 599.1 | 15.3 | 125.2 | 0.3 | 101.8 | 105.4 | 193.4 | 261.4 | 260.3 | -0.2 | 15.2 | 270.3 | 270.4 | 36.9 | 440.2 | 145.2 | -2 | 259.5 | 157.5 | 264.8 | 241.2 | 115.8
81.1 | 1200 | 2614.5 | 328.6 | 65.68 | 199.867 | 73.5 | 5503.67 | 101.4 | 109.9 | 8.5 | 124.9 | 132.4 | 124.3 | 35.6 | 78.4 | 11.8 | 22 | 43 | 223.8 | 30.3 | 72.4 | 34.8 | 26.9 | 37.6 | 52.2 | 47.6 | 157.1 | 468.8 | 585 | 636.6 | 645.1 | 677 | 660 | 599.2 | 14.9 | 125 | 0.3 | 101.7 | 105.9 | 194.1 | 261.4 | 260.4 | -0.22 | 15.2 | 270.4 | 270.5 | 36.9 | 440.1 | 145.2 | -2.1 | 259.6 | 157.8 | 265 | 241.5 | 112.6
81.2 | 1200 | 2615.3 | 328.7 | 65.54 | 199.404 | 73.3 | 5510.25 | 101.3 | 109.9 | 8.6 | 125.1 | 132.5 | 124.5 | 34 | 77.4 | 11.9 | 21.5 | 43.2 | 223 | 29.7 | 72.4 | 35.3 | 27 | 37.7 | 52.2 | 47.5 | 157.2 | 467.1 | 583.5 | 635.6 | 644 | 674.6 | 658.6 | 598.3 | 14.7 | 125.3 | 0.3 | 101.7 | 105.6 | 193.8 | 261.8 | 260.7 | -0.2 | 15.2 | 270.6 | 270.7 | 36.8 | 440.2 | 145.2 | -2.1 | 259.9 | 158.4 | 264.9 | 241.3 | 115.9
81.3 | 1200 | 2614 | 328.4 | 65.5 | 199.438 | 73.6 | 5516.79 | 101.4 | 109.9 | 8.5 | 124.8 | 132 | 124.1 | 35.7 | 78 | 11.9 | 21.5 | 42.8 | 223.3 | 30 | 72.4 | 34.9 | 26.9 | 37.7 | 52.2 | 47.6 | 157.3 | 468.4 | 585.2 | 636.7 | 645.2 | 676.5 | 659.9 | 598.6 | 15.7 | 125.1 | 0.3 | 101.7 | 105.6 | 193.7 | 261.4 | 260.3 | -0.19 | 15.2 | 270.3 | 270.5 | 37 | 440 | 145.1 | -2.1 | 259.6 | 157.9 | 265 | 241.4 | 116.1
81.4 | 1200 | 2615.2 | 328.7 | 65.65 | 199.705 | 73.3 | 5523.35 | 101.4 | 110.1 | 8.7 | 124.9 | 132.4 | 124.4 | 35.5 | 78.3 | 11.9 | 21.4 | 42.9 | 222.9 | 29.6 | 72.3 | 35.2 | 27 | 37.7 | 52.2 | 47.6 | 157.3 | 467.4 | 584.7 | 636 | 644.4 | 675 | 658.7 | 598 | 14.5 | 125.2 | 0.3 | 101.8 | 105.6 | 193.7 | 261.9 | 260.8 | -0.19 | 15.2 | 270.9 | 270.9 | 36.9 | 440.1 | 145.1 | -2.1 | 260.1 | 158.1 | 265 | 241.4 | 117
81.5 | 1201 | 2614.4 | 328.8 | 65.65 | 199.68 | 73.5 | 5529.91 | 101.8 | 110.3 | 8.6 | 124.7 | 132.5 | 124.2 | 34.6 | 77.7 | 11.6 | 21.8 | 43.1 | 224.1 | 30.8 | 72.5 | 35.2 | 26.9 | 37.6 | 52.3 | 47.6 | 157.6 | 469.3 | 586.1 | 638.2 | 646.5 | 677.7 | 661 | 599.8 | 15.5 | 124.8 | 0.3 | 101.8 | 105.4 | 193.5 | 261.3 | 260.3 | -0.21 | 15.2 | 270.3 | 270.4 | 36.8 | 440.1 | 145 | -2 | 259.5 | 159 | 265.2 | 241.7 | 113.7
81.6 | 1200 | 2614.8 | 328.7 | 65.52 | 199.316 | 73.4 | 5536.48 | 101.6 | 110.1 | 8.5 | 125.1 | 132.5 | 124.4 | 35 | 77.8 | 11.6 | 21.9 | 43.1 | 223.4 | 29.9 | 72.4 | 35.2 | 27.1 | 37.9 | 52.2 | 47.7 | 156.7 | 468.2 | 586.1 | 637.1 | 645.5 | 676 | 659.2 | 598.7 | 14.7 | 125.3 | 0.3 | 101.8 | 105.5 | 193.7 | 261.7 | 260.7 | -0.2 | 15.2 | 270.6 | 270.7 | 36.8 | 440.1 | 145 | -2.1 | 259.9 | 158.7 | 265.1 | 241.6 | 115.4
81.7 | 1199 | 2613.4 | 328.3 | 65.31 | 198.941 | 73.5 | 5543.03 | 101 | 109.6 | 8.6 | 124.8 | 132.3 | 124.3 | 35.8 | 78 | 11.4 | 21.5 | 43.1 | 223 | 29.8 | 72.2 | 34.7 | 26.9 | 37.6 | 52.1 | 47.6 | 156.8 | 467.5 | 583.7 | 635.9 | 644.3 | 675.2 | 658.4 | 597.8 | 14.9 | 125 | 0.3 | 101.8 | 105.6 | 193.9 | 261.8 | 260.8 | -0.19 | 15.2 | 270.7 | 270.8 | 36.9 | 440.1 | 145 | -2.1 | 260 | 158.8 | 265 | 241.5 | 115.8
81.8 | 1199 | 2614.4 | 328.4 | 65.76 | 200.259 | 73.7 | 5549.6 | 101.5 | 110.1 | 8.5 | 125 | 132.4 | 124.3 | 35.2 | 78.2 | 11.6 | 21.8 | 43.1 | 223.7 | 30.2 | 72.5 | 34.7 | 27 | 37.7 | 52.2 | 47.6 | 157.4 | 468.2 | 584.4 | 636.4 | 645.1 | 676.2 | 659.7 | 598.6 | 15.2 | 125.2 | 0.3 | 101.8 | 105.5 | 193.7 | 262 | 261 | -0.2 | 15.2 | 270.9 | 271.1 | 36.8 | 439.8 | 144.9 | -2.1 | 260.2 | 158 | 264.8 | 241.3 | 115.4
81.9 | 1199 | 2614.9 | 328.5 | 65.63 | 199.81 | 73.4 | 5556.17 | 101 | 109.7 | 8.7 | 124.9 | 132.5 | 124.2 | 34.2 | 77.6 | 11.4 | 21.9 | 43 | 223.7 | 30.2 | 72.4 | 34.7 | 27 | 37.6 | 52.2 | 47.5 | 157 | 468.3 | 585.8 | 636.9 | 644.9 | 676.2 | 659.7 | 598.1 | 14.5 | 125 | 0.3 | 101.8 | 105.7 | 193.6 | 261.6 | 260.5 | -0.21 | 15.2 | 270.4 | 270.5 | 36.8 | 439.9 | 144.9 | -2 | 259.8 | 158 | 264.9 | 241.3 | 113.9
82 | 1201 | 2613.8 | 328.7 | 65.38 | 198.874 | 73.3 | 5562.73 | 101.2 | 110 | 8.8 | 125 | 132.3 | 124.2 | 34.6 | 77.4 | 11.4 | 21.6 | 43 | 222.8 | 29.5 | 72.4 | 34.9 | 26.9 | 37.7 | 52.1 | 47.5 | 157.1 | 467.3 | 584.3 | 635.8 | 644.1 | 675.1 | 658.3 | 597.5 | 15.5 | 125.2 | 0.3 | 101.8 | 105.4 | 193.7 | 261.8 | 260.7 | -0.2 | 15.2 | 270.7 | 270.8 | 36.9 | 440 | 144.9 | -2.1 | 259.9 | 158.2 | 264.8 | 241.3 | 114.9
82.1 | 1199 | 2614.9 | 328.4 | 65.5 | 199.455 | 73.2 | 5569.28 | 101.4 | 110 | 8.6 | 124.9 | 132.4 | 124.4 | 35.7 | 78.1 | 11.4 | 21.4 | 43 | 222.9 | 29.7 | 72.4 | 34.7 | 27 | 37.7 | 52.1 | 47.6 | 155.9 | 467.1 | 583.8 | 635.8 | 644.1 | 674.8 | 658.6 | 597.3 | 14.7 | 125.2 | 0.3 | 101.8 | 105.4 | 193.6 | 261.7 | 260.6 | -0.22 | 15.2 | 270.5 | 270.7 | 36.9 | 440 | 144.9 | -2 | 259.9 | 157.2 | 264.8 | 241.2 | 112.9
82.2 | 1200 | 2613.6 | 328.4 | 65.73 | 200.166 | 73.6 | 5575.84 | 101.1 | 109.8 | 8.7 | 124.9 | 132.4 | 124.4 | 35.2 | 78 | 11.4 | 22.1 | 43 | 224.3 | 30.7 | 72.5 | 34.6 | 27 | 37.7 | 52.1 | 47.6 | 157.3 | 469.4 | 586.5 | 638.3 | 646.6 | 677.7 | 661.1 | 599.6 | 15 | 125.2 | 0.3 | 101.8 | 105.4 | 193.6 | 261.2 | 260.2 | -0.21 | 15.2 | 270.1 | 270.3 | 36.8 | 439.9 | 144.7 | -2.1 | 259.4 | 157 | 264.7 | 241.3 | 113.8
82.3 | 1200 | 2614.4 | 328.6 | 65.66 | 199.782 | 73.3 | 5582.42 | 101.2 | 109.8 | 8.6 | 124.9 | 132.4 | 124.4 | 34.3 | 77.8 | 11.4 | 22 | 43 | 223.4 | 29.8 | 72.4 | 35 | 27 | 37.7 | 52.1 | 47.5 | 157.5 | 467.5 | 584 | 635.9 | 644.2 | 675.1 | 659 | 597.8 | 15.2 | 125.2 | 0.3 | 101.8 | 105.5 | 193.8 | 262.1 | 261.1 | -0.2 | 15.2 | 271 | 271.1 | 36.8 | 439.8 | 144.8 | -2 | 260.3 | 157.2 | 264.8 | 241.3 | 115.1
82.4 | 1200 | 2614.5 | 328.5 | 65.5 | 199.389 | 73.3 | 5588.97 | 101.1 | 109.7 | 8.7 | 124.8 | 132.4 | 124.3 | 34.1 | 77.7 | 11.3 | 21.2 | 42.9 | 222.5 | 29.4 | 72.3 | 35.1 | 27 | 37.6 | 52.1 | 47.5 | 157 | 466.7 | 583.1 | 635.1 | 643.7 | 674.2 | 657.8 | 597.5 | 14.5 | 125.1 | 0.3 | 101.8 | 105.4 | 193.9 | 261.8 | 260.7 | -0.21 | 15.2 | 270.6 | 270.7 | 36.9 | 440 | 144.9 | -2.1 | 259.9 | 158.3 | 265 | 241.4 | 113.8
82.5 | 1200 | 2614.3 | 328.5 | 65.61 | 199.726 | 73.4 | 5595.54 | 101.2 | 109.8 | 8.6 | 125 | 132.6 | 124.5 | 35.1 | 77.9 | 11.2 | 22.1 | 43 | 224.1 | 30.5 | 72.6 | 34.9 | 26.9 | 37.6 | 52.1 | 47.6 | 157.2 | 469 | 585.3 | 637.4 | 645.6 | 676.8 | 660.3 | 599.6 | 15.8 | 125.4 | 0.3 | 101.8 | 105.3 | 193.7 | 261.5 | 260.5 | -0.21 | 15.2 | 270.4 | 270.5 | 36.9 | 440 | 144.8 | -2 | 259.7 | 157 | 264.7 | 241.1 | 113.3
82.6 | 1200 | 2613.7 | 328.4 | 65.55 | 199.606 | 73.2 | 5602.1 | 101.9 | 110.6 | 8.7 | 125.2 | 132.6 | 124.6 | 36.8 | 78.1 | 11.3 | 21.5 | 43 | 222.8 | 29.4 | 72.4 | 35.1 | 27.1 | 38 | 52.1 | 47.5 | 157.4 | 466.6 | 583.4 | 635 | 643.4 | 674 | 657.3 | 596.8 | 14.8 | 125.4 | 0.3 | 101.8 | 105.2 | 193.2 | 262.1 | 261.1 | -0.22 | 15.2 | 270.9 | 271.1 | 36.9 | 439.9 | 144.7 | -2 | 260.3 | 157.4 | 264.7 | 241.3 | 112.5
82.7 | 1200 | 2613.6 | 328.4 | 65.59 | 199.756 | 73.3 | 5608.65 | 101.4 | 110 | 8.6 | 124.9 | 132.3 | 124.3 | 34.8 | 77.8 | 11.2 | 21.3 | 43 | 223 | 29.9 | 72.4 | 35 | 27 | 37.6 | 52.1 | 47.6 | 157.2 | 467.2 | 584 | 635.4 | 643.9 | 674.9 | 658.7 | 597.5 | 14.9 | 125 | 0.3 | 101.8 | 105.6 | 193.7 | 261.8 | 260.7 | -0.22 | 15.2 | 270.6 | 270.7 | 36.8 | 439.8 | 144.7 | -2.1 | 259.9 | 158.1 | 265 | 241.4 | 112.4
82.8 | 1199 | 2612.8 | 328.2 | 65.57 | 199.813 | 73.5 | 5615.22 | 101.8 | 110.3 | 8.5 | 125.1 | 132.4 | 124.4 | 34.8 | 77.8 | 11.2 | 21.8 | 42.9 | 223.8 | 30.3 | 72.4 | 34.8 | 26.9 | 37.6 | 52 | 47.4 | 157.6 | 468.7 | 585.2 | 637.4 | 645.8 | 676.8 | 660 | 598.4 | 15.1 | 125.2 | 0.3 | 101.8 | 105.3 | 193.3 | 261.5 | 260.5 | -0.21 | 15.2 | 270.4 | 270.5 | 36.8 | 439.7 | 144.6 | -2.1 | 259.7 | 157.5 | 264.8 | 241.3 | 114
82.9 | 1200 | 2615.5 | 328.7 | 65.5 | 199.275 | 73.3 | 5621.77 | 101.1 | 109.6 | 8.5 | 124.8 | 132.3 | 124.5 | 35.6 | 77.9 | 11.2 | 21.5 | 43 | 223.1 | 29.8 | 72.3 | 34.9 | 27 | 37.8 | 52.1 | 47.5 | 157.1 | 467.6 | 584.9 | 636.2 | 644.4 | 675.3 | 659 | 597.8 | 14.5 | 125.1 | 0.3 | 101.8 | 105.7 | 194.2 | 261.9 | 260.8 | -0.22 | 15.2 | 270.8 | 270.9 | 36.9 | 440 | 144.6 | -2.1 | 260 | 158.2 | 265 | 241.6 | 112.8
83 | 1200 | 2615.3 | 328.7 | 65.64 | 199.697 | 73.5 | 5628.33 | 101.3 | 109.9 | 8.6 | 125 | 132.4 | 124.4 | 35.4 | 78 | 11.1 | 21.9 | 43 | 224.4 | 30.9 | 72.5 | 35.2 | 26.9 | 37.7 | 52.1 | 47.5 | 157.7 | 470 | 586.7 | 638.7 | 647.3 | 678.5 | 662.1 | 599.6 | 15.6 | 125.1 | 0.3 | 101.8 | 105.7 | 193.8 | 261.3 | 260.3 | -0.22 | 15.2 | 270.3 | 270.4 | 36.9 | 439.8 | 144.6 | -2 | 259.5 | 157.7 | 264.8 | 241.3 | 112.6
83.1 | 1201 | 2613.2 | 328.6 | 65.49 | 199.321 | 73.3 | 5634.9 | 101.5 | 110.1 | 8.6 | 125 | 132.5 | 124.4 | 34.9 | 78 | 11.1 | 21.5 | 43 | 222.3 | 29.2 | 72.3 | 35 | 26.9 | 37.7 | 52.1 | 47.5 | 157 | 466.7 | 583.4 | 634.6 | 642.8 | 673.2 | 657.2 | 596.5 | 14.8 | 125.2 | 0.3 | 101.8 | 105.6 | 193.6 | 261.7 | 260.6 | -0.22 | 15.2 | 270.5 | 270.6 | 36.8 | 440.1 | 144.7 | -2.1 | 259.8 | 157.9 | 264.9 | 241.3 | 112.8
83.2 | 1200 | 2613.6 | 328.5 | 65.6 | 199.694 | 73.4 | 5641.44 | 101.6 | 110.2 | 8.6 | 124.8 | 132.3 | 124.2 | 35 | 77.9 | 11 | 21.2 | 42.9 | 223.2 | 30 | 72.2 | 34.7 | 26.9 | 37.7 | 52 | 47.5 | 160 | 467.8 | 584.6 | 636.4 | 644.6 | 675.5 | 658.9 | 598.6 | 15.1 | 125.1 | 0.3 | 101.8 | 105.2 | 193.4 | 261.6 | 260.5 | -0.22 | 15.2 | 270.5 | 270.6 | 36.8 | 439.9 | 144.6 | -2 | 259.8 | 159.2 | 265.1 | 241.6 | 112.8
83.3 | 1200 | 2614.6 | 328.5 | 65.69 | 199.933 | 73.4 | 5648.01 | 101.3 | 110 | 8.7 | 125 | 132.3 | 124.3 | 34.8 | 77.8 | 11 | 21.9 | 42.9 | 224 | 30.5 | 72.4 | 34.8 | 26.9 | 37.6 | 52 | 47.4 | 157.4 | 468.7 | 585.8 | 637.4 | 645.6 | 676.4 | 659.9 | 599.7 | 15 | 125.1 | 0.3 | 101.8 | 105.6 | 193.9 | 261.6 | 260.5 | -0.23 | 15.2 | 270.5 | 270.6 | 36.8 | 439.9 | 144.6 | -2 | 259.7 | 158.1 | 265.1 | 241.6 | 111.4
83.4 | 1201 | 2614.2 | 328.7 | 65.47 | 199.214 | 73.1 | 5654.57 | 101.6 | 110 | 8.4 | 125 | 132.2 | 124.5 | 34.6 | 77.7 | 11 | 21.3 | 43.1 | 222.3 | 29.2 | 72.2 | 34.8 | 26.9 | 37.7 | 52.1 | 47.5 | 157 | 466.2 | 583.1 | 634.4 | 642.6 | 673.2 | 657 | 596.9 | 14.7 | 125 | 0.3 | 101.8 | 105.5 | 193.6 | 261.8 | 260.8 | -0.22 | 15.2 | 270.7 | 270.8 | 36.8 | 439.8 | 144.6 | -2 | 260 | 158 | 264.8 | 241.4 | 112.7
83.5 | 1200 | 2613.4 | 328.5 | 65.6 | 199.735 | 73.4 | 5661.11 | 101.7 | 110.2 | 8.5 | 125 | 132.4 | 124.4 | 35.8 | 78.2 | 10.8 | 21.3 | 43.1 | 223.3 | 30.1 | 72.4 | 34.8 | 26.9 | 37.6 | 52.1 | 47.5 | 157 | 468.3 | 584.5 | 636.4 | 644.8 | 675.7 | 659.6 | 600.4 | 15.5 | 125.1 | 0.3 | 101.9 | 105.8 | 193.8 | 261.4 | 260.4 | -0.22 | 15.2 | 270.3 | 270.5 | 36.9 | 439.7 | 144.4 | -2.1 | 259.6 | 159.1 | 265.2 | 241.7 | 112.8
83.6 | 1200 | 2612.6 | 328.2 | 65.64 | 200.016 | 73.5 | 5667.69 | 102 | 110.5 | 8.5 | 125.1 | 132.4 | 124.5 | 34.4 | 77.7 | 10.8 | 21.6 | 43 | 223.4 | 30.1 | 72.5 | 34.6 | 27 | 37.9 | 52 | 47.5 | 157.2 | 468.5 | 586 | 636.8 | 645.1 | 676.1 | 660 | 599.7 | 14.4 | 125.3 | 0.3 | 101.9 | 105.7 | 193.8 | 261.5 | 260.4 | -0.21 | 15.2 | 270.4 | 270.5 | 36.9 | 439.9 | 144.5 | -2.1 | 259.6 | 157.2 | 264.7 | 241.2 | 113.4
83.7 | 1200 | 2615.5 | 328.8 | 65.54 | 199.305 | 73.5 | 5674.25 | 101.6 | 110.2 | 8.6 | 124.9 | 132.4 | 124.4 | 34.7 | 77.7 | 10.7 | 21.9 | 43.1 | 224 | 30.6 | 72.5 | 35.1 | 27 | 37.6 | 52 | 47.6 | 157.8 | 469.3 | 586.8 | 638.4 | 646.6 | 677.2 | 661.2 | 600.9 | 15.5 | 125.2 | 0.3 | 101.9 | 105.5 | 193.7 | 261.2 | 260.1 | -0.21 | 15.2 | 270.2 | 270.3 | 36.9 | 439.7 | 144.5 | -2.1 | 259.3 | 157.4 | 264.9 | 241.5 | 113.8
83.8 | 1200 | 2614.5 | 328.5 | 65.52 | 199.431 | 73.3 | 5680.8 | 101.6 | 109.9 | 8.3 | 125 | 132.4 | 124.4 | 35.1 | 78.1 | 10.8 | 21.7 | 43 | 222.9 | 29.7 | 72.3 | 34.1 | 27 | 37.6 | 52.2 | 47.6 | 157.3 | 467.4 | 585 | 636.1 | 644.5 | 674.3 | 658.4 | 598.8 | 14.7 | 125.3 | 0.3 | 101.9 | 105.8 | 193.9 | 261.8 | 260.8 | -0.21 | 15.2 | 270.7 | 270.8 | 37 | 439.8 | 144.5 | -2.1 | 260 | 158.5 | 264.9 | 241.5 | 113.8
83.9 | 1200 | 2613.6 | 328.4 | 65.51 | 199.471 | 73.2 | 5687.36 | 101.3 | 109.6 | 8.3 | 125.2 | 132.4 | 124.4 | 35 | 77.8 | 10.5 | 21.3 | 43 | 222.6 | 29.7 | 72.2 | 34.4 | 27 | 37.7 | 52 | 47.5 | 156.8 | 466.8 | 584.1 | 635.3 | 643.5 | 673.7 | 657.4 | 597.9 | 15.2 | 125.3 | 0.3 | 101.9 | 105.9 | 194.1 | 261.3 | 260.3 | -0.21 | 15.2 | 270.2 | 270.4 | 37 | 440.1 | 144.5 | -2 | 259.5 | 158.3 | 264.9 | 241.4 | 113.6
84 | 1201 | 2614.5 | 328.7 | 65.51 | 199.28 | 73.2 | 5693.91 | 101.7 | 110 | 8.3 | 124.9 | 132.3 | 124.2 | 35.2 | 77.8 | 10.6 | 21.6 | 43 | 223.3 | 30.1 | 72.4 | 34.3 | 26.9 | 37.6 | 52 | 47.5 | 157.4 | 468.3 | 585.7 | 637 | 645.4 | 675.6 | 659.6 | 599.7 | 15.1 | 125.2 | 0.3 | 101.9 | 105.6 | 193.7 | 261.4 | 260.4 | -0.22 | 15.2 | 270.4 | 270.5 | 36.8 | 439.7 | 144.4 | -2.1 | 259.6 | 158.3 | 264.8 | 241.4 | 112.8
84.1 | 1200 | 2613.1 | 328.4 | 65.6 | 199.745 | 73.5 | 5700.47 | 101.2 | 109.6 | 8.4 | 125.1 | 132.5 | 124.4 | 35.5 | 78.2 | 10.5 | 21.5 | 43 | 223.1 | 29.7 | 72.3 | 34.8 | 27 | 37.7 | 52 | 47.4 | 156.8 | 467.9 | 584.5 | 636.1 | 644.6 | 675.4 | 659 | 599.3 | 14.8 | 125.3 | 0.3 | 101.9 | 105.6 | 194 | 261.6 | 260.5 | -0.2 | 15.2 | 270.5 | 270.6 | 36.8 | 439.8 | 144.3 | -2.1 | 259.7 | 158.1 | 264.8 | 241.4 | 116
84.2 | 1200 | 2613.8 | 328.4 | 65.58 | 199.698 | 73.4 | 5707.03 | 101.8 | 110.3 | 8.5 | 125 | 132.3 | 124.4 | 34.7 | 77.8 | 10.5 | 21.6 | 42.9 | 223.2 | 30 | 72.4 | 34.6 | 26.9 | 37.5 | 51.9 | 47.4 | 157.9 | 467.8 | 583.9 | 636 | 644.6 | 675.1 | 658.9 | 599.5 | 15.4 | 125.2 | 0.3 | 101.9 | 105.6 | 193.7 | 261.3 | 260.3 | -0.2 | 15.1 | 270.2 | 270.4 | 36.9 | 439.8 | 144.3 | -2.1 | 259.5 | 157.5 | 264.7 | 241.3 | 115.2
84.3 | 1199 | 2614.4 | 328.2 | 65.64 | 199.991 | 73.5 | 5713.6 | 101.3 | 109.9 | 8.6 | 125.1 | 132.5 | 124.4 | 34.9 | 77.6 | 10.5 | 21.8 | 43.1 | 223.5 | 30.2 | 72.6 | 34.3 | 26.9 | 37.7 | 52 | 47.4 | 157.6 | 468.4 | 585.3 | 637.2 | 645.5 | 675.9 | 659.8 | 600 | 15 | 125.3 | 0.3 | 101.9 | 105.4 | 193.4 | 261.5 | 260.5 | -0.2 | 15.2 | 270.4 | 270.6 | 36.9 | 439.6 | 144.2 | -2.1 | 259.7 | 157.6 | 264.7 | 241.2 | 115.4
84.4 | 1200 | 2613.8 | 328.3 | 65.51 | 199.508 | 73.4 | 5720.16 | 101.1 | 109.7 | 8.6 | 124.8 | 132.4 | 124.2 | 35.3 | 78 | 10.4 | 21.5 | 43.1 | 222.8 | 29.7 | 72.4 | 35.1 | 26.9 | 37.7 | 51.9 | 47.4 | 157.9 | 467.6 | 584.5 | 636 | 644.6 | 674.8 | 658.9 | 598.4 | 14.6 | 124.9 | 0.3 | 101.9 | 105.7 | 194 | 261.3 | 260.2 | -0.2 | 15.2 | 270.3 | 270.4 | 36.8 | 439.6 | 144.2 | -2.1 | 259.5 | 158.8 | 265 | 241.5 | 115.2
84.5 | 1200 | 2614.5 | 328.4 | 65.58 | 199.678 | 73.5 | 5726.71 | 101 | 109.6 | 8.6 | 125 | 132.4 | 124.3 | 35.2 | 77.9 | 10.2 | 21.6 | 43 | 223.2 | 30 | 72.3 | 34.5 | 26.8 | 37.6 | 51.9 | 47.5 | 157.8 | 468.1 | 585.3 | 636.6 | 645.2 | 675.4 | 658.8 | 599.1 | 15.4 | 125.2 | 0.3 | 102 | 105.8 | 194 | 261.4 | 260.4 | -0.21 | 15.2 | 270.4 | 270.5 | 36.9 | 439.6 | 144.2 | -2.1 | 259.6 | 157.9 | 264.7 | 241.3 | 114.3
84.6 | 1201 | 2614.7 | 328.8 | 65.55 | 199.403 | 73.3 | 5733.28 | 101.2 | 109.6 | 8.4 | 125.1 | 132.7 | 124.3 | 34.9 | 77.9 | 10.3 | 21.6 | 42.8 | 222.8 | 29.7 | 72.3 | 34.8 | 27 | 37.9 | 51.9 | 47.4 | 156.9 | 467.4 | 584.8 | 635.5 | 644 | 674.2 | 658.2 | 598.6 | 14.8 | 125.2 | 0.3 | 102 | 105 | 193.3 | 261.5 | 260.5 | -0.2 | 15.2 | 270.5 | 270.6 | 36.8 | 439.8 | 144.1 | -2.1 | 259.7 | 157.5 | 264.5 | 241 | 114
84.7 | 1200 | 2612.6 | 328.3 | 65.64 | 199.947 | 73.6 | 5739.84 | 101.9 | 110.3 | 8.4 | 124.9 | 132.3 | 124.3 | 34.8 | 77.7 | 10.3 | 22.1 | 43 | 224.1 | 30.8 | 72.5 | 34.7 | 26.9 | 37.6 | 51.9 | 47.3 | 157.6 | 469.3 | 586.4 | 637.9 | 646 | 676.7 | 661.1 | 601.4 | 15.3 | 125.2 | 0.3 | 102 | 105.6 | 194 | 261 | 259.9 | -0.2 | 15.2 | 270 | 270.1 | 36.8 | 439.5 | 144 | -2.2 | 259.2 | 158.7 | 264.9 | 241.5 | 114.5
84.8 | 1200 | 2615.1 | 328.6 | 65.4 | 198.995 | 73.1 | 5746.39 | 101.7 | 110.1 | 8.4 | 125.2 | 132.4 | 124.6 | 34.9 | 77.9 | 10.3 | 21.1 | 43 | 221.5 | 28.9 | 72.3 | 34 | 27 | 37.6 | 52 | 47.4 | 157.1 | 465.6 | 583.3 | 634.2 | 642.4 | 671.7 | 656.1 | 597 | 14.9 | 125.3 | 0.3 | 102 | 105.6 | 193.8 | 262.1 | 261.1 | -0.2 | 15.2 | 270.9 | 271.1 | 36.9 | 439.8 | 144.1 | -2 | 260.3 | 158 | 264.8 | 241.3 | 114.8
84.9 | 1199 | 2614 | 328.2 | 65.72 | 200.246 | 73.7 | 5752.95 | 101.8 | 110.3 | 8.6 | 125.1 | 132.4 | 124.4 | 34.6 | 77.7 | 10.2 | 21.8 | 43 | 224.4 | 31.1 | 72.6 | 34.1 | 26.9 | 37.6 | 51.9 | 47.3 | 157.5 | 469.8 | 586.3 | 638.3 | 646.8 | 677.7 | 661.6 | 602 | 15 | 125.2 | 0.3 | 102 | 105.7 | 193.9 | 261 | 260 | -0.21 | 15.2 | 270 | 270.1 | 36.8 | 439.5 | 144 | -2.1 | 259.2 | 157.8 | 264.7 | 241.3 | 114.6
85 | 1200 | 2615.5 | 328.7 | 65.49 | 199.253 | 73.2 | 5759.51 | 101.1 | 109.7 | 8.7 | 125.3 | 132.4 | 124.5 | 35.6 | 78 | 10.2 | 21.8 | 43.1 | 222.9 | 29.7 | 72.4 | 34.2 | 26.9 | 37.7 | 51.9 | 47.3 | 157.5 | 467.4 | 585.4 | 636 | 644.3 | 674.5 | 658.4 | 598.5 | 15 | 125.4 | 0.3 | 102 | 105.2 | 193.3 | 261.7 | 260.7 | -0.2 | 15.2 | 270.6 | 270.8 | 36.8 | 439.3 | 144.1 | -2 | 259.9 | 157.4 | 264.6 | 241.2 | 115.3
85.1 | 1199 | 2614.4 | 328.4 | 65.52 | 199.526 | 73.2 | 5766.07 | 102.4 | 111.4 | 9 | 125.1 | 132.4 | 124.3 | 35.1 | 77.9 | 10.2 | 21.1 | 43.2 | 222.2 | 29.3 | 72.5 | 34 | 26.9 | 37.7 | 51.9 | 47.4 | 158.4 | 466.5 | 584.4 | 635 | 643.5 | 673.3 | 657.4 | 596.9 | 14.8 | 125.2 | 0.3 | 102 | 105.4 | 193.5 | 261.7 | 260.7 | -0.2 | 15.2 | 270.5 | 270.7 | 36.9 | 439.4 | 144.1 | -2.1 | 259.9 | 158.5 | 264.9 | 241.5 | 115
85.2 | 1199 | 2614.9 | 328.5 | 65.55 | 199.567 | 73.5 | 5772.63 | 101.2 | 109.9 | 8.7 | 124.6 | 132.3 | 124 | 35 | 77.5 | 10.1 | 21.7 | 43 | 223.8 | 30.7 | 72.5 | 34 | 26.9 | 37.6 | 51.9 | 47.3 | 157.3 | 469.1 | 585.8 | 637.6 | 646.2 | 677 | 660.4 | 600 | 15.4 | 124.9 | 0.3 | 102 | 105.8 | 193.9 | 261.2 | 260.2 | -0.21 | 15.2 | 270.2 | 270.3 | 36.9 | 439.5 | 144 | -2.1 | 259.4 | 158.5 | 264.9 | 241.4 | 114.5
85.3 | 1199 | 2615.4 | 328.5 | 65.55 | 199.549 | 73.3 | 5779.19 | 101.6 | 109.8 | 8.2 | 125 | 132.3 | 124.4 | 35.1 | 77.8 | 10 | 21.9 | 42.9 | 222.7 | 29.4 | 72.3 | 34 | 26.9 | 37.6 | 51.9 | 47.3 | 156.9 | 467.6 | 585 | 635.9 | 644.2 | 674.6 | 658.7 | 598.8 | 14.8 | 125.2 | 0.3 | 102 | 105.6 | 193.9 | 261.7 | 260.7 | -0.2 | 15.2 | 270.5 | 270.7 | 36.9 | 439.5 | 144 | -2 | 259.9 | 158.1 | 264.9 | 241.6 | 115.3
85.4 | 1200 | 2614 | 328.5 | 65.49 | 199.327 | 73.3 | 5785.75 | 100.8 | 109.7 | 8.9 | 125 | 132.3 | 124.3 | 34 | 77.5 | 10.1 | 21.1 | 42.9 | 222.3 | 29.4 | 72.2 | 34.1 | 26.9 | 37.7 | 51.9 | 47.4 | 157 | 466.7 | 584.7 | 635.7 | 644.1 | 673.8 | 657.2 | 597.6 | 14.6 | 125.2 | 0.3 | 102 | 105.5 | 193.7 | 261.6 | 260.5 | -0.2 | 15.2 | 270.5 | 270.6 | 36.9 | 439.5 | 144 | -2.1 | 259.8 | 158.9 | 264.8 | 241.3 | 115.6
85.5 | 1199 | 2613.6 | 328.2 | 65.55 | 199.73 | 73.6 | 5792.3 | 100.8 | 109.4 | 8.7 | 124.9 | 132.5 | 124.3 | 35.3 | 77.9 | 10.1 | 21.9 | 42.9 | 223.5 | 30.6 | 72.4 | 33.6 | 26.8 | 37.5 | 51.8 | 47.3 | 157.2 | 468.9 | 586.1 | 636.8 | 645.3 | 676.3 | 660.3 | 600.9 | 15.3 | 125.2 | 0.3 | 102 | 105.2 | 193.3 | 261.1 | 260.1 | -0.2 | 15.2 | 270.1 | 270.3 | 36.8 | 439.3 | 143.9 | -2.1 | 259.3 | 158.3 | 264.8 | 241.4 | 114.7
85.6 | 1201 | 2614.5 | 328.8 | 65.59 | 199.497 | 73.2 | 5798.86 | 101.5 | 109.6 | 8.2 | 124.9 | 132.4 | 124.5 | 35.6 | 78 | 10.1 | 21.7 | 43 | 222.9 | 30 | 72.2 | 34.2 | 27 | 37.9 | 51.9 | 47.3 | 156.8 | 467.3 | 584.4 | 635 | 643.3 | 673.9 | 658.1 | 598.7 | 14.6 | 125.1 | 0.3 | 102.1 | 106 | 194.2 | 261.5 | 260.5 | -0.21 | 15.2 | 270.5 | 270.6 | 36.8 | 439.6 | 143.9 | -2 | 259.7 | 158.7 | 264.8 | 241.4 | 114.5
85.7 | 1200 | 2615.6 | 328.6 | 65.51 | 199.336 | 73.4 | 5805.43 | 101.3 | 109.9 | 8.6 | 124.9 | 132.4 | 124.4 | 34.3 | 77.5 | 10 | 21.7 | 43 | 223.4 | 30.4 | 72.4 | 34.9 | 26.9 | 37.6 | 51.9 | 47.3 | 157.4 | 468.7 | 585.9 | 636.7 | 645.2 | 676.4 | 660.3 | 600.6 | 15.8 | 125.2 | 0.3 | 102.1 | 105.6 | 194.2 | 261.4 | 260.4 | -0.2 | 15.2 | 270.4 | 270.6 | 36.8 | 439.3 | 144.1 | -2.1 | 259.6 | 158.5 | 264.7 | 241.3 | 115.1
85.8 | 1200 | 2613.9 | 328.4 | 65.45 | 199.316 | 73.3 | 5811.97 | 101.8 | 110.2 | 8.4 | 125 | 132.3 | 124.3 | 35.8 | 78 | 10 | 21.5 | 43 | 222.4 | 29.5 | 72.2 | 34.4 | 26.7 | 37.5 | 51.8 | 47.2 | 157.3 | 466.9 | 584.2 | 634.8 | 643.2 | 673.2 | 657 | 597.4 | 14.9 | 125.1 | 0.3 | 102.1 | 105.7 | 193.9 | 261.4 | 260.4 | -0.2 | 15.2 | 270.3 | 270.5 | 36.8 | 439.4 | 144.1 | -2 | 259.6 | 158.6 | 264.9 | 241.4 | 115.3
85.9 | 1201 | 2614.6 | 328.7 | 65.56 | 199.43 | 73.2 | 5818.53 | 101.1 | 109.8 | 8.7 | 124.8 | 132.6 | 124.3 | 34.9 | 78 | 10.1 | 21.1 | 43.1 | 222.3 | 29.4 | 72.3 | 34.8 | 26.9 | 37.7 | 51.8 | 47.3 | 156.8 | 466.5 | 584 | 634.8 | 643 | 673.2 | 657.4 | 597.9 | 14.6 | 124.9 | 0.3 | 102.1 | 105.6 | 193.8 | 261.8 | 260.7 | -0.2 | 15.2 | 270.7 | 270.9 | 36.9 | 439.6 | 144.1 | -2.1 | 259.9 | 158.5 | 264.9 | 241.5 | 115.2
86 | 1201 | 2613.1 | 328.5 | 65.67 | 199.897 | 73.5 | 5825.09 | 101.9 | 110.1 | 8.2 | 124.9 | 132.3 | 124.2 | 34.4 | 77.4 | 9.9 | 22.1 | 42.8 | 223.9 | 30.8 | 72.4 | 34.6 | 26.8 | 37.5 | 51.8 | 47.2 | 157.3 | 469.3 | 586.2 | 637.7 | 646.2 | 676.8 | 661 | 599.9 | 15.2 | 125 | 0.3 | 102.1 | 105.8 | 194 | 260.8 | 259.8 | -0.2 | 15.2 | 269.9 | 270 | 36.9 | 439.6 | 144 | -2.1 | 259 | 158.7 | 265.1 | 241.7 | 115.3
86.1 | 1199 | 2615.5 | 328.5 | 65.48 | 199.315 | 73.2 | 5831.65 | 101.4 | 109.8 | 8.4 | 125.1 | 132.4 | 124.4 | 34.6 | 77.7 | 10.1 | 21.6 | 42.9 | 222.2 | 29.3 | 72.3 | 34.7 | 26.8 | 37.6 | 51.9 | 47.2 | 156.9 | 466.4 | 583.5 | 633.9 | 642.4 | 672.7 | 657.1 | 597.3 | 14.8 | 125.1 | 0.3 | 102.1 | 106 | 194.2 | 261.7 | 260.7 | -0.2 | 15.2 | 270.6 | 270.8 | 36.9 | 440 | 144.2 | -2 | 259.9 | 158.2 | 264.9 | 241.5 | 114.8
86.2 | 1200 | 2615.2 | 328.5 | 65.51 | 199.4 | 73.3 | 5838.19 | 99.6 | 108 | 8.4 | 124.9 | 132.3 | 124.2 | 35.4 | 78.3 | 10 | 21.2 | 43 | 222.4 | 29.8 | 72.1 | 34.4 | 26.8 | 37.5 | 51.8 | 47.2 | 155.6 | 467 | 584.5 | 635.5 | 643.7 | 673.8 | 657.8 | 597.7 | 15.4 | 124.9 | 0.3 | 102.1 | 105.9 | 194.1 | 261.1 | 260.1 | -0.19 | 15.2 | 270.1 | 270.2 | 36.8 | 439.8 | 144.2 | -2 | 259.3 | 158.2 | 265.1 | 241.7 | 116.3
86.3 | 1201 | 2614.7 | 328.9 | 65.62 | 199.547 | 73.2 | 5844.76 | 101.8 | 110.4 | 8.5 | 125.1 | 132.4 | 124.4 | 34.7 | 77.9 | 10.1 | 21.6 | 43 | 223.1 | 30.2 | 72.5 | 34.8 | 26.8 | 37.7 | 51.8 | 47.3 | 157.3 | 467.9 | 585.6 | 636.3 | 644.6 | 674.7 | 658.5 | 598.6 | 14.9 | 125 | 0.3 | 102.1 | 105.6 | 193.5 | 261.5 | 260.5 | -0.21 | 15.2 | 270.5 | 270.6 | 36.8 | 439.7 | 144.2 | -2 | 259.7 | 158.4 | 264.9 | 241.5 | 114.3
86.4 | 1199 | 2614.6 | 328.3 | 65.42 | 199.285 | 73.3 | 5851.31 | 101.2 | 109.9 | 8.7 | 124.6 | 132.3 | 124.4 | 34.4 | 77.6 | 10.1 | 21.3 | 42.8 | 222.3 | 29.7 | 72.4 | 34.4 | 26.7 | 37.5 | 51.8 | 47.2 | 157.2 | 467.1 | 584.5 | 635.4 | 643.9 | 673.9 | 658 | 597.9 | 14.9 | 125 | 0.3 | 102.1 | 105.5 | 193.1 | 261.6 | 260.6 | -0.19 | 15.3 | 270.5 | 270.7 | 36.9 | 439.9 | 144.2 | -2 | 259.8 | 157.8 | 264.9 | 241.4 | 116.2
86.5 | 1201 | 2613.6 | 328.7 | 65.44 | 199.059 | 73.3 | 5857.86 | 101.2 | 109.9 | 8.7 | 124.9 | 132.3 | 124.4 | 35.4 | 77.9 | 10.1 | 21.5 | 42.9 | 222.6 | 29.7 | 72.2 | 34.5 | 26.7 | 37.5 | 51.8 | 47.2 | 157 | 467.3 | 583.9 | 635 | 643.3 | 673.9 | 658.1 | 597.5 | 15.3 | 124.9 | 0.3 | 102.1 | 105.4 | 193.4 | 261.1 | 260.1 | -0.21 | 15.2 | 270 | 270.2 | 36.9 | 439.9 | 144.2 | -2.1 | 259.3 | 158.5 | 264.9 | 241.6 | 113.4
86.6 | 1199 | 2612.9 | 328.2 | 65.45 | 199.435 | 73.4 | 5864.42 | 101.2 | 109.9 | 8.6 | 125.1 | 132.4 | 124.4 | 34.7 | 77.7 | 10.3 | 21.8 | 43.1 | 223.3 | 30.6 | 72.5 | 34.8 | 26.9 | 37.8 | 51.9 | 47.3 | 158.3 | 468.3 | 584.8 | 636.2 | 644.8 | 674.9 | 658.9 | 599 | 14.6 | 125 | 0.3 | 102.1 | 105.5 | 193.6 | 260.8 | 259.8 | -0.21 | 15.2 | 269.8 | 270 | 36.9 | 439.8 | 144.3 | -2.1 | 259 | 158.7 | 265.1 | 241.8 | 113.6
86.7 | 1200 | 2613.9 | 328.5 | 65.49 | 199.364 | 73.3 | 5870.97 | 101.7 | 110.4 | 8.7 | 124.9 | 132.4 | 124.4 | 35.7 | 78 | 10.2 | 21.7 | 43 | 222.9 | 30.1 | 72.6 | 34.8 | 26.9 | 37.5 | 51.8 | 47.3 | 157.2 | 467.8 | 583 | 635.3 | 644.1 | 674.4 | 658.7 | 599.1 | 15.5 | 125 | 0.3 | 102.2 | 105.5 | 193.6 | 261.1 | 260.1 | -0.21 | 15.2 | 270.2 | 270.3 | 36.9 | 440 | 144.3 | -2.1 | 259.3 | 158.6 | 265.1 | 241.8 | 115.2
86.8 | 1201 | 2614.3 | 328.8 | 65.52 | 199.27 | 73.2 | 5877.52 | 101.4 | 110 | 8.6 | 124.8 | 132.4 | 124.3 | 35 | 78.1 | 10.3 | 21.1 | 42.9 | 221.6 | 28.9 | 72.4 | 34.9 | 26.8 | 37.5 | 51.8 | 47.2 | 157 | 466.1 | 582.6 | 633.7 | 642.4 | 672.4 | 656.5 | 596.4 | 14.8 | 125 | 0.3 | 102.2 | 105.5 | 193.7 | 261.8 | 260.8 | -0.21 | 15.2 | 270.7 | 270.9 | 36.9 | 439.8 | 144.3 | -2.1 | 260 | 158.1 | 264.9 | 241.5 | 114.2
86.9 | 1199 | 2615.6 | 328.5 | 65.53 | 199.48 | 73.3 | 5884.07 | 100.8 | 109.7 | 8.9 | 125 | 132.4 | 124.4 | 34.5 | 77.8 | 10.4 | 21.3 | 43.1 | 223 | 30.3 | 72.5 | 35 | 26.9 | 37.6 | 51.8 | 47.2 | 157.3 | 467.9 | 583.7 | 635.7 | 644.4 | 675 | 659.1 | 599.9 | 15.1 | 125.1 | 0.3 | 102.2 | 105 | 193.1 | 261.4 | 260.4 | -0.2 | 15.2 | 270.3 | 270.5 | 36.8 | 439.6 | 144.4 | -2 | 259.6 | 157.5 | 264.8 | 241.3 | 115.1
87 | 1200 | 2614.8 | 328.7 | 65.71 | 199.91 | 73.4 | 5890.62 | 101.4 | 110 | 8.6 | 124.8 | 132.3 | 124.2 | 35.2 | 78.3 | 10.6 | 21.9 | 42.9 | 223.2 | 30.2 | 72.4 | 34.6 | 26.9 | 37.7 | 51.8 | 47.1 | 157.4 | 468.3 | 584.6 | 635.7 | 644.4 | 675.2 | 659.3 | 599.4 | 15.3 | 124.8 | 0.3 | 102.2 | 105.5 | 193.8 | 261.3 | 260.2 | -0.2 | 15.2 | 270.2 | 270.3 | 36.9 | 439.6 | 144.4 | -2.1 | 259.5 | 158.4 | 264.8 | 241.5 | 114.7
87.1 | 1200 | 2615.6 | 328.8 | 65.62 | 199.6 | 73.1 | 5897.19 | 101.1 | 109.6 | 8.5 | 125 | 132.3 | 124.3 | 33.7 | 77.5 | 11 | 21.5 | 43 | 222.2 | 29.6 | 72.3 | 34.7 | 26.8 | 37.5 | 51.8 | 47.2 | 156.7 | 466.6 | 582.7 | 634.4 | 642.6 | 673.1 | 657 | 597 | 14.6 | 125 | 0.3 | 102.2 | 105.6 | 193.9 | 261.8 | 260.7 | -0.21 | 15.2 | 270.7 | 270.8 | 36.9 | 439.8 | 144.6 | -2 | 260 | 158.4 | 265 | 241.6 | 113.6
87.2 | 1200 | 2613.9 | 328.4 | 65.36 | 199.051 | 73.2 | 5903.73 | 101.6 | 110.1 | 8.5 | 124.9 | 132.3 | 124.3 | 35.1 | 77.7 | 11.3 | 21.4 | 43 | 222.5 | 29.8 | 72.4 | 34.8 | 26.8 | 37.4 | 51.9 | 47.2 | 157.1 | 467 | 583.9 | 635 | 643.1 | 673.6 | 657.6 | 597.4 | 15.5 | 125 | 0.3 | 102.2 | 105.8 | 193.8 | 261.4 | 260.4 | -0.2 | 15.2 | 270.3 | 270.4 | 36.9 | 440.1 | 144.7 | -2 | 259.6 | 158.4 | 264.9 | 241.4 | 115.2
87.3 | 1199 | 2613.9 | 328.3 | 65.53 | 199.601 | 73.2 | 5910.28 | 101.3 | 109.9 | 8.6 | 124.9 | 132.3 | 124.5 | 35.5 | 78.3 | 11.4 | 21.3 | 43 | 222.3 | 29.6 | 72.4 | 34.9 | 26.8 | 37.6 | 51.9 | 47.2 | 156.8 | 466.7 | 583.2 | 634.2 | 642.5 | 673.4 | 657.4 | 597.4 | 15 | 125.1 | 0.3 | 102.2 | 105.3 | 193.2 | 261.4 | 260.4 | -0.21 | 15.2 | 270.3 | 270.5 | 36.9 | 439.9 | 144.7 | -2.1 | 259.6 | 157.7 | 264.7 | 241.3 | 114.2
87.4 | 1200 | 2613.5 | 328.3 | 65.63 | 199.884 | 73.4 | 5916.84 | 101.4 | 110.2 | 8.8 | 125 | 132.4 | 124.4 | 34.7 | 77.8 | 11.6 | 21.6 | 43.1 | 223.3 | 30.4 | 72.6 | 35.4 | 26.8 | 37.6 | 51.9 | 47.3 | 157.7 | 467.9 | 584.5 | 635.5 | 643.9 | 675 | 658.9 | 598.1 | 14.8 | 125 | 0.3 | 102.2 | 105.4 | 193.5 | 261.4 | 260.3 | -0.21 | 15.2 | 270.2 | 270.4 | 36.8 | 439.9 | 144.8 | -2 | 259.5 | 158.8 | 265 | 241.6 | 114
87.5 | 1200 | 2613.4 | 328.4 | 65.52 | 199.515 | 73.5 | 5923.4 | 101.5 | 110.1 | 8.6 | 125.1 | 132.4 | 124.4 | 34.7 | 77.6 | 11.7 | 21.9 | 43.1 | 223.7 | 30.7 | 72.7 | 35 | 26.8 | 37.4 | 51.9 | 47.3 | 157.6 | 468.7 | 584.2 | 636.2 | 645.1 | 676.5 | 660 | 598.9 | 15.4 | 125 | 0.3 | 102.2 | 105.8 | 193.9 | 261.2 | 260.2 | -0.21 | 15.2 | 270.3 | 270.4 | 36.8 | 440.1 | 144.8 | -2.2 | 259.4 | 158.5 | 265 | 241.6 | 113.1
87.6 | 1200 | 2615.6 | 328.7 | 65.49 | 199.233 | 73.2 | 5929.95 | 101.6 | 110.2 | 8.6 | 125 | 132.2 | 124.2 | 35.8 | 78.3 | 11.7 | 21.6 | 42.9 | 222.4 | 29.5 | 72.5 | 35.2 | 26.8 | 37.8 | 51.9 | 47.3 | 157.2 | 466.8 | 582.7 | 633.9 | 642.3 | 673.5 | 657.4 | 597.4 | 14.9 | 124.9 | 0.3 | 102.2 | 105.7 | 194 | 262.1 | 261 | -0.2 | 15.2 | 271 | 271.1 | 36.9 | 439.9 | 144.8 | -2 | 260.3 | 159 | 265.1 | 241.8 | 115.3
87.7 | 1200 | 2614.5 | 328.5 | 65.53 | 199.45 | 73.1 | 5936.51 | 102 | 110.8 | 8.7 | 125.2 | 132.3 | 124.5 | 35 | 78.1 | 11.9 | 21.1 | 43.1 | 222.3 | 29.6 | 72.5 | 35.5 | 26.8 | 37.6 | 51.9 | 47.3 | 157.9 | 466.4 | 582.8 | 633.8 | 642.4 | 673.2 | 657.3 | 597.5 | 14.8 | 125.1 | 0.3 | 102.2 | 105.4 | 193.6 | 261.7 | 260.7 | -0.21 | 15.2 | 270.6 | 270.7 | 37 | 440.2 | 145 | -2 | 259.9 | 157.2 | 264.7 | 241.3 | 114.3
87.8 | 1200 | 2613.7 | 328.5 | 65.48 | 199.308 | 73.5 | 5943.06 | 101.4 | 109.9 | 8.5 | 124.9 | 132.2 | 124.3 | 35.1 | 77.7 | 11.8 | 21.6 | 43 | 223.4 | 30.6 | 72.5 | 35.3 | 26.7 | 37.4 | 51.9 | 47.3 | 157.3 | 468.1 | 584.3 | 635.8 | 644 | 675.4 | 659.8 | 598.7 | 15.3 | 125 | 0.3 | 102.2 | 105.7 | 193.9 | 261.3 | 260.3 | -0.2 | 15.2 | 270.3 | 270.4 | 36.8 | 440 | 145.1 | -2.1 | 259.5 | 158.9 | 265 | 241.5 | 115.5
87.9 | 1199 | 2614.6 | 328.4 | 65.58 | 199.677 | 73.2 | 5949.62 | 101.4 | 110 | 8.6 | 125 | 132.3 | 124.5 | 35.5 | 78.3 | 11.9 | 21.6 | 43 | 222.3 | 29.4 | 72.4 | 35.3 | 26.7 | 37.5 | 51.9 | 47.2 | 157.2 | 466.6 | 583.4 | 634.4 | 642.6 | 672.8 | 657.2 | 597.5 | 15 | 125.1 | 0.3 | 102.2 | 105.8 | 194.2 | 261.9 | 260.8 | -0.2 | 15.2 | 270.8 | 270.9 | 36.9 | 440.1 | 145 | -2 | 260.1 | 158.7 | 265 | 241.4 | 114.9
88 | 1199 | 2613.8 | 328.2 | 65.57 | 199.783 | 73.3 | 5956.17 | 102.2 | 110.8 | 8.6 | 125.2 | 132.5 | 124.6 | 34.3 | 77.9 | 12.2 | 21.2 | 43 | 222.7 | 30 | 72.5 | 35.6 | 26.7 | 38 | 51.9 | 47.2 | 157.7 | 466.8 | 584.8 | 635.5 | 643.5 | 673.6 | 657.5 | 596.6 | 14.7 | 125.2 | 0.3 | 102.2 | 105.7 | 193.9 | 262 | 261 | -0.21 | 15.2 | 270.9 | 271 | 36.9 | 440.1 | 145.2 | -2 | 260.2 | 158.7 | 264.8 | 241.2 | 114.2
88.1 | 1200 | 2614.4 | 328.5 | 65.49 | 199.326 | 73.5 | 5962.73 | 101.2 | 109.9 | 8.7 | 125.2 | 132.4 | 124.5 | 35.3 | 77.9 | 12.5 | 21.8 | 43.2 | 223.7 | 30.8 | 72.6 | 35.5 | 26.8 | 37.6 | 52 | 47.3 | 157.4 | 468.6 | 585 | 636.6 | 645 | 675.8 | 660 | 599.3 | 15.4 | 125 | 0.3 | 102.2 | 105.2 | 193.3 | 261.1 | 260.1 | -0.2 | 15.2 | 270.1 | 270.2 | 36.9 | 440.1 | 145.2 | -2.1 | 259.3 | 158 | 265 | 241.6 | 114.7
88.2 | 1200 | 2614.3 | 328.4 | 65.47 | 199.355 | 73.1 | 5969.28 | 101.9 | 110.3 | 8.3 | 125.3 | 132.3 | 124.6 | 36 | 78.3 | 12.4 | 21.8 | 42.9 | 222.5 | 29.7 | 72.2 | 35.6 | 26.7 | 37.4 | 51.9 | 47.3 | 157.3 | 466.6 | 584.6 | 634.9 | 642.9 | 672.8 | 656.8 | 596.2 | 14.7 | 125.3 | 0.3 | 102.2 | 105.8 | 193.9 | 261.7 | 260.7 | -0.2 | 15.2 | 270.5 | 270.6 | 36.8 | 440.3 | 145.4 | -2 | 259.9 | 157.6 | 264.9 | 241.4 | 115.4
88.3 | 1200 | 2613.6 | 328.3 | 65.49 | 199.465 | 73.1 | 5975.84 | 101.6 | 110.1 | 8.5 | 125 | 132.3 | 124.3 | 34.5 | 77.8 | 12.3 | 21.2 | 42.9 | 221.9 | 29.3 | 72.2 | 35.2 | 26.8 | 37.6 | 51.9 | 47.2 | 155.4 | 466 | 583 | 634.3 | 642.3 | 671.9 | 656.2 | 595.5 | 14.9 | 125 | 0.3 | 102.2 | 105.6 | 193.6 | 261.5 | 260.4 | -0.2 | 15.2 | 270.4 | 270.5 | 36.8 | 440.3 | 145.5 | -2 | 259.7 | 158.8 | 265.1 | 241.7 | 114.8
88.4 | 1199 | 2614.3 | 328.3 | 65.53 | 199.587 | 73.4 | 5982.39 | 101.4 | 109.9 | 8.5 | 125.1 | 132.3 | 124.5 | 34.8 | 77.8 | 12.5 | 21.7 | 43.1 | 223.4 | 30.4 | 72.6 | 35.4 | 26.8 | 37.6 | 52 | 47.3 | 157.4 | 468.5 | 584.6 | 636.4 | 644.6 | 675.7 | 659.8 | 598.2 | 15.4 | 125 | 0.3 | 102.2 | 105.8 | 194 | 261.2 | 260.2 | -0.21 | 15.2 | 270.3 | 270.3 | 36.9 | 440.3 | 145.6 | -2.1 | 259.4 | 158.8 | 265.1 | 241.6 | 114
88.5 | 1200 | 2614.2 | 328.4 | 65.55 | 199.602 | 73.2 | 5988.95 | 101.3 | 110 | 8.7 | 125.1 | 132.4 | 124.4 | 34.8 | 77.9 | 12.6 | 21.9 | 43.1 | 223 | 30.1 | 72.5 | 35.9 | 26.7 | 37.5 | 52 | 47.4 | 157.3 | 467.2 | 584 | 635.3 | 643.4 | 674.1 | 658.2 | 597.3 | 14.8 | 125 | 0.3 | 102.2 | 105.6 | 193.6 | 261.7 | 260.6 | -0.21 | 15.2 | 270.6 | 270.7 | 36.8 | 440.3 | 145.5 | -2.1 | 259.9 | 158.5 | 265.1 | 241.5 | 112.7
88.6 | 1200 | 2614.5 | 328.6 | 65.54 | 199.468 | 73.4 | 5995.5 | 101.8 | 110.4 | 8.6 | 125 | 132.2 | 124.4 | 35 | 78 | 12.5 | 21.6 | 43 | 222.8 | 29.8 | 72.4 | 35.8 | 26.8 | 37.8 | 52 | 47.3 | 157.5 | 467.2 | 584.1 | 635.5 | 643.5 | 674.1 | 658.5 | 597.8 | 14.7 | 125 | 0.3 | 102.2 | 105.5 | 193.7 | 262.2 | 261.1 | -0.21 | 15.2 | 271.1 | 271.2 | 36.8 | 440.4 | 145.6 | -2 | 260.4 | 158.6 | 265.2 | 241.7 | 114.2
88.7 | 1200 | 2614.5 | 328.5 | 65.55 | 199.519 | 73.4 | 6002.06 | 102.6 | 111.4 | 8.8 | 125.1 | 132.2 | 124.5 | 34.7 | 77.9 | 12.6 | 21.5 | 43 | 222.9 | 29.8 | 72.6 | 36 | 26.7 | 37.5 | 52 | 47.4 | 158.4 | 467.5 | 584.6 | 636.1 | 644.4 | 674.7 | 658.7 | 597.2 | 15 | 125.1 | 0.3 | 102.2 | 105.5 | 193.6 | 262 | 260.9 | -0.21 | 15.2 | 271 | 271 | 36.9 | 440.3 | 145.7 | -2.1 | 260.2 | 157.5 | 265.1 | 241.6 | 113.5
88.8 | 1200 | 2614.6 | 328.5 | 65.58 | 199.631 | 73.4 | 6008.62 | 101.4 | 110 | 8.6 | 125 | 132.3 | 124.3 | 35.2 | 78 | 12.6 | 21.8 | 43.1 | 223.3 | 30.4 | 72.6 | 36 | 26.8 | 37.5 | 52.1 | 47.4 | 157.4 | 467.9 | 584.3 | 636.1 | 644.1 | 674.6 | 658.5 | 597.9 | 15.3 | 125 | 0.3 | 102.2 | 105.3 | 193.3 | 261.8 | 260.7 | -0.21 | 15.3 | 270.7 | 270.8 | 36.8 | 440.3 | 145.7 | -2 | 260 | 158.8 | 265.2 | 241.7 | 114.1
88.9 | 1200 | 2613.9 | 328.4 | 65.5 | 199.467 | 73.3 | 6015.17 | 101.6 | 110 | 8.4 | 124.9 | 132.3 | 124.3 | 35.1 | 77.9 | 12.7 | 21.6 | 42.9 | 222.5 | 29.7 | 72.3 | 35.5 | 26.7 | 37.6 | 52.1 | 47.2 | 157 | 466.7 | 583.8 | 634.8 | 642.9 | 672.8 | 656.9 | 596 | 14.8 | 125 | 0.3 | 102.2 | 105.6 | 193.9 | 261.5 | 260.4 | -0.21 | 15.2 | 270.4 | 270.5 | 37 | 440.6 | 145.8 | -2.1 | 259.6 | 158 | 265 | 241.6 | 113.7
89 | 1200 | 2614.6 | 328.5 | 65.5 | 199.365 | 73.3 | 6021.72 | 101.2 | 109.8 | 8.6 | 125.1 | 132.4 | 124.4 | 35.2 | 78.1 | 12.9 | 21.4 | 43 | 222.5 | 29.7 | 72.5 | 36.1 | 26.8 | 37.6 | 52.1 | 47.4 | 157.3 | 466.9 | 584.1 | 634.9 | 643.1 | 673.3 | 657.6 | 597.4 | 14.9 | 125 | 0.3 | 102.2 | 105.5 | 194 | 261.6 | 260.5 | -0.21 | 15.2 | 270.5 | 270.6 | 36.8 | 440.3 | 145.7 | -2.1 | 259.7 | 159.8 | 265.5 | 242.1 | 114.4
89.1 | 1200 | 2613.8 | 328.5 | 65.56 | 199.595 | 73.6 | 6028.29 | 101.3 | 110 | 8.7 | 125 | 132.4 | 124.4 | 34.3 | 77.7 | 12.8 | 22.1 | 42.8 | 224 | 30.9 | 72.5 | 35.9 | 26.7 | 37.5 | 52.1 | 47.3 | 157.5 | 469.3 | 587.4 | 638.3 | 645.8 | 676.4 | 660.4 | 599.1 | 14.9 | 125.1 | 0.3 | 102.2 | 105.6 | 193.6 | 261.2 | 260.1 | -0.21 | 15.2 | 270.2 | 270.2 | 36.8 | 440.4 | 145.7 | -2.1 | 259.3 | 157.8 | 265.1 | 241.6 | 113.8
89.2 | 1199 | 2613.7 | 328.2 | 65.47 | 199.459 | 73.3 | 6034.84 | 101.5 | 110.2 | 8.7 | 125.2 | 132.4 | 124.7 | 35.4 | 78.1 | 12.9 | 21.8 | 43.1 | 222.8 | 29.9 | 72.4 | 35.9 | 26.8 | 37.7 | 52.1 | 47.4 | 157.5 | 467.3 | 584.7 | 635.8 | 643.7 | 673.7 | 657.2 | 596.9 | 15.1 | 125.1 | 0.3 | 102.2 | 105.4 | 193.6 | 261.5 | 260.4 | -0.21 | 15.2 | 270.4 | 270.4 | 36.8 | 440.4 | 145.9 | -2.1 | 259.6 | 158.1 | 265.1 | 241.6 | 114.4
89.3 | 1201 | 2614.2 | 328.7 | 65.49 | 199.241 | 73.4 | 6041.39 | 101.2 | 109.9 | 8.7 | 124.9 | 132.3 | 124.3 | 35.5 | 78.4 | 12.9 | 21.5 | 42.9 | 222.4 | 29.4 | 72.4 | 36 | 26.8 | 37.6 | 52.1 | 47.4 | 157.3 | 466.7 | 584.3 | 634.8 | 642.8 | 673.4 | 657.4 | 596.5 | 14.9 | 125 | 0.3 | 102.2 | 105.4 | 193.5 | 261.7 | 260.6 | -0.22 | 15.2 | 270.7 | 270.7 | 36.9 | 440.4 | 146 | -2.1 | 259.9 | 158.4 | 265.3 | 241.9 | 113.5
89.4 | 1199 | 2614.8 | 328.4 | 65.55 | 199.607 | 73.2 | 6047.94 | 101.8 | 110.3 | 8.6 | 125 | 132.3 | 124.3 | 34.9 | 78 | 12.8 | 21.4 | 42.9 | 222.7 | 29.9 | 72.5 | 36.6 | 26.8 | 37.6 | 52.2 | 47.4 | 157.4 | 467.3 | 584.8 | 635.5 | 643.6 | 674.1 | 658.1 | 596.8 | 14.9 | 125 | 0.3 | 102.1 | 105.7 | 194 | 261.7 | 260.6 | -0.2 | 15.2 | 270.6 | 270.6 | 36.9 | 440.5 | 145.9 | -2 | 259.8 | 159.2 | 265.6 | 242.1 | 115.6
89.5 | 1201 | 2615.6 | 329 | 65.65 | 199.557 | 73.4 | 6054.5 | 101.3 | 110 | 8.7 | 125 | 132.4 | 124.4 | 34.3 | 77.8 | 12.9 | 22.1 | 43 | 224.2 | 31.1 | 72.6 | 36.1 | 26.6 | 37.4 | 52.1 | 47.4 | 157.6 | 469.4 | 586.5 | 637.4 | 645.5 | 676.3 | 660.6 | 599.2 | 15 | 125 | 0.3 | 102.1 | 105.4 | 193.8 | 261.2 | 260.1 | -0.2 | 15.2 | 270.2 | 270.3 | 36.9 | 440.7 | 146 | -2 | 259.4 | 158 | 265.1 | 241.6 | 114.6
89.6 | 1200 | 2614 | 328.5 | 65.39 | 199.071 | 73.3 | 6061.05 | 101.1 | 109.8 | 8.7 | 125 | 132.5 | 124.5 | 35.3 | 78.1 | 13.1 | 21.7 | 43.1 | 222.6 | 29.7 | 72.5 | 36.2 | 26.9 | 37.9 | 52.2 | 47.5 | 157.4 | 466.9 | 584.1 | 634.9 | 642.8 | 673.2 | 657.3 | 596.6 | 15.1 | 124.9 | 0.3 | 102.1 | 105.4 | 193.8 | 261.8 | 260.7 | -0.23 | 15.2 | 270.7 | 270.8 | 36.9 | 440.7 | 146 | -2.1 | 260 | 158.2 | 265.2 | 241.7 | 111.4
89.7 | 1200 | 2614 | 328.4 | 65.48 | 199.392 | 73.3 | 6067.6 | 101 | 109.8 | 8.8 | 125.1 | 132.4 | 124.4 | 35.6 | 78.3 | 13.1 | 21.2 | 43.1 | 222.2 | 29.6 | 72.4 | 36.3 | 26.8 | 37.6 | 52.2 | 47.5 | 157 | 466.5 | 583.9 | 634.6 | 642.6 | 672.8 | 656.5 | 595.6 | 15 | 125.1 | 0.3 | 102.1 | 105.3 | 193.5 | 261.4 | 260.3 | -0.2 | 15.2 | 270.3 | 270.3 | 36.8 | 440.5 | 146.1 | -2.1 | 259.5 | 157.5 | 265.1 | 241.4 | 114.8
89.8 | 1200 | 2614 | 328.6 | 65.7 | 199.937 | 73.4 | 6074.15 | 101.7 | 110.2 | 8.5 | 124.9 | 132.4 | 124.3 | 34.1 | 78.1 | 13.2 | 21.5 | 43.1 | 223 | 30.2 | 72.5 | 36 | 26.7 | 37.5 | 52.2 | 47.5 | 157.3 | 467.5 | 585.2 | 635.8 | 643.8 | 674.3 | 658.6 | 597.2 | 14.7 | 124.9 | 0.3 | 102.1 | 105.7 | 193.8 | 261.3 | 260.2 | -0.2 | 15.2 | 270.2 | 270.3 | 36.8 | 440.6 | 146.1 | -2 | 259.5 | 159.1 | 265.4 | 241.9 | 114.6
89.9 | 1200 | 2613 | 328.3 | 65.47 | 199.403 | 73.4 | 6080.71 | 101.2 | 110 | 8.7 | 124.9 | 132.5 | 124.3 | 34.8 | 77.8 | 13.2 | 22.2 | 43.2 | 223.9 | 30.6 | 72.6 | 36.5 | 26.8 | 37.7 | 52.2 | 47.5 | 157.5 | 468.6 | 586.5 | 636.7 | 644.7 | 675.5 | 659.6 | 598.4 | 15.1 | 125 | 0.3 | 102.1 | 105.8 | 193.9 | 260.9 | 259.8 | -0.2 | 15.2 | 269.9 | 269.9 | 36.8 | 440.7 | 146.2 | -2.1 | 259.1 | 157.9 | 265.4 | 241.8 | 115.1
90 | 1200 | 2613.7 | 328.5 | 65.44 | 199.199 | 73.3 | 6087.25 | 101.2 | 109.7 | 8.5 | 124.8 | 132.2 | 124.3 | 35.3 | 78.2 | 13.3 | 21.1 | 43 | 221.8 | 29.1 | 72.3 | 35.9 | 26.8 | 37.6 | 52.2 | 47.5 | 156.4 | 466 | 583.4 | 634 | 642.2 | 672.1 | 656.4 | 596.5 | 15 | 125 | 0.3 | 102.1 | 105.6 | 193.9 | 261.6 | 260.4 | -0.2 | 15.2 | 270.5 | 270.5 | 36.8 | 440.8 | 146 | -2.1 | 259.7 | 159 | 265.4 | 241.8 | 114.5
90.1 | 1199 | 2615.1 | 328.4 | 65.67 | 199.97 | 73.5 | 6093.81 | 102.3 | 111 | 8.7 | 125.1 | 132.3 | 124.4 | 35 | 78 | 13.3 | 21.8 | 43 | 223.8 | 30.5 | 72.7 | 35.9 | 26.8 | 37.7 | 52.3 | 47.4 | 158.2 | 468.6 | 585.5 | 636.9 | 644.8 | 676 | 659.8 | 598.7 | 15.1 | 125 | 0.3 | 102.1 | 105.5 | 193.8 | 261.5 | 260.4 | -0.21 | 15.2 | 270.5 | 270.5 | 36.8 | 440.6 | 146 | -2.1 | 259.7 | 158.7 | 265.1 | 241.5 | 113
90.2 | 1200 | 2613.1 | 328.4 | 65.53 | 199.538 | 73.5 | 6100.38 | 101.9 | 110.4 | 8.5 | 125 | 132.4 | 124.3 | 34 | 77.4 | 13.4 | 21.8 | 43 | 223.1 | 30.2 | 72.5 | 36.3 | 26.8 | 37.6 | 52.3 | 47.5 | 157.7 | 467.7 | 584.8 | 636 | 644.1 | 674.3 | 658.5 | 598.3 | 14.7 | 125 | 0.3 | 102.1 | 105.8 | 194 | 261.4 | 260.3 | -0.19 | 15.2 | 270.4 | 270.3 | 36.8 | 440.8 | 146.3 | -2.1 | 259.5 | 159.2 | 265.5 | 242 | 115.9
90.3 | 1200 | 2615.4 | 328.7 | 65.47 | 199.169 | 73.3 | 6106.92 | 100.9 | 109.8 | 8.8 | 125 | 132.4 | 124.5 | 35.6 | 78.1 | 13.5 | 21.8 | 42.9 | 223.4 | 30.2 | 72.4 | 36.2 | 26.8 | 37.5 | 52.3 | 47.5 | 157.4 | 468.1 | 586 | 636.3 | 644.4 | 675 | 659 | 598.7 | 14.9 | 125.2 | 0.3 | 102.1 | 105.2 | 193.6 | 261.6 | 260.4 | -0.21 | 15.2 | 270.5 | 270.5 | 36.8 | 440.7 | 146.2 | -2 | 259.7 | 158.2 | 265.2 | 241.6 | 113.5
90.4 | 1200 | 2615.2 | 328.5 | 65.52 | 199.412 | 73.2 | 6113.48 | 101.5 | 110.1 | 8.6 | 125 | 132.5 | 124.6 | 35.2 | 78.2 | 13.6 | 21.8 | 42.9 | 222.9 | 29.9 | 72.4 | 36.2 | 26.7 | 37.6 | 52.3 | 47.4 | 157.3 | 467.3 | 585.3 | 635.5 | 643.7 | 673.9 | 658 | 597 | 15.2 | 125.1 | 0.3 | 102.1 | 105.4 | 193.8 | 261.3 | 260.2 | -0.2 | 15.2 | 270.2 | 270.2 | 36.8 | 440.6 | 146.3 | -2 | 259.4 | 158 | 265.1 | 241.6 | 114.5
90.5 | 1200 | 2613.8 | 328.4 | 65.47 | 199.364 | 73.2 | 6120.03 | 101.4 | 110 | 8.5 | 124.9 | 132.3 | 124.4 | 34.8 | 78 | 13.6 | 21.7 | 42.9 | 222.6 | 29.7 | 72.3 | 36.2 | 26.6 | 37.4 | 52.2 | 47.5 | 157.2 | 466.7 | 584.6 | 635 | 642.8 | 672.6 | 656.7 | 596.4 | 15.1 | 125 | 0.3 | 102.1 | 105.4 | 193.7 | 261.1 | 260 | -0.22 | 15.2 | 270.1 | 270 | 36.8 | 440.8 | 146.4 | -2 | 259.3 | 158.9 | 265.4 | 241.9 | 111.4
90.6 | 1200 | 2613.1 | 328.4 | 65.44 | 199.267 | 73.4 | 6126.58 | 101 | 109.8 | 8.7 | 124.9 | 132.4 | 124.3 | 34.9 | 78.1 | 13.7 | 21.5 | 43.1 | 222.6 | 29.7 | 72.4 | 36.7 | 26.9 | 37.8 | 52.3 | 47.6 | 157.3 | 466.9 | 584.8 | 634.8 | 642.6 | 673.6 | 657.7 | 596.7 | 14.9 | 124.9 | 0.3 | 102.1 | 105.6 | 193.9 | 261.4 | 260.2 | -0.21 | 15.2 | 270.4 | 270.3 | 36.8 | 440.8 | 146.4 | -2.2 | 259.5 | 159.2 | 265.5 | 241.9 | 113.7
90.7 | 1200 | 2614.3 | 328.5 | 65.53 | 199.485 | 73.4 | 6133.12 | 102 | 110.5 | 8.5 | 125.1 | 132.4 | 124.4 | 34.9 | 77.9 | 13.9 | 21.6 | 43 | 223.1 | 30.2 | 72.6 | 36 | 26.8 | 37.6 | 52.3 | 47.5 | 157.6 | 468.1 | 585.1 | 635.8 | 643.6 | 675.5 | 659.4 | 598.5 | 15.4 | 125 | 0.3 | 102 | 105.5 | 193.8 | 261.5 | 260.3 | -0.2 | 15.2 | 270.4 | 270.4 | 36.9 | 441 | 146.3 | -2.1 | 259.6 | 158.8 | 265.5 | 241.9 | 115.4
90.8 | 1200 | 2614.4 | 328.6 | 65.45 | 199.18 | 73.1 | 6139.68 | 101.7 | 110.3 | 8.6 | 125.2 | 132.2 | 124.5 | 34.9 | 78 | 13.9 | 21.7 | 43 | 222.4 | 29.4 | 72.4 | 36.4 | 26.7 | 37.4 | 52.3 | 47.5 | 157.5 | 466.8 | 584.6 | 635.1 | 642.8 | 672.9 | 657.4 | 596.9 | 14.9 | 125.2 | 0.3 | 102 | 105.3 | 193.5 | 261.8 | 260.6 | -0.2 | 15.2 | 270.7 | 270.7 | 36.9 | 441 | 146.5 | -2.1 | 259.9 | 158.2 | 265.2 | 241.6 | 115
90.9 | 1200 | 2613.8 | 328.5 | 65.52 | 199.438 | 73.3 | 6146.22 | 101 | 109.6 | 8.7 | 125 | 132.3 | 124.4 | 35.2 | 78.1 | 14 | 21.6 | 43.1 | 223.2 | 30.2 | 72.4 | 36.2 | 26.7 | 37.7 | 52.3 | 47.5 | 157.3 | 467.6 | 584 | 635.6 | 643.5 | 674.7 | 658.9 | 599 | 15.3 | 125 | 0.3 | 102 | 105.8 | 193.9 | 261.4 | 260.2 | -0.2 | 15.2 | 270.4 | 270.4 | 36.8 | 440.8 | 146.4 | -2 | 259.5 | 158.7 | 265.5 | 242 | 115
91 | 1200 | 2614.9 | 328.5 | 65.68 | 199.916 | 73.4 | 6152.78 | 101.2 | 109.8 | 8.5 | 124.9 | 132.3 | 124.5 | 34.4 | 77.9 | 13.9 | 21.7 | 43.1 | 223.3 | 30 | 72.4 | 36.2 | 26.7 | 37.5 | 52.3 | 47.5 | 157.3 | 468 | 583.9 | 635.7 | 643.7 | 675.1 | 659.8 | 599.2 | 14.9 | 124.9 | 0.3 | 102 | 105.6 | 193.8 | 261.4 | 260.3 | -0.2 | 15.2 | 270.4 | 270.4 | 36.9 | 440.7 | 146.3 | -2.1 | 259.5 | 157.7 | 265.4 | 241.9 | 115.1
91.1 | 1201 | 2613 | 328.7 | 65.47 | 199.198 | 73.4 | 6159.34 | 101.1 | 110 | 8.8 | 124.9 | 132.3 | 124.3 | 34.8 | 77.8 | 14.1 | 21.7 | 43 | 223 | 30 | 72.5 | 35.7 | 26.8 | 37.6 | 52.3 | 47.6 | 157.7 | 467.8 | 584.7 | 635.4 | 643.3 | 674.7 | 659 | 598.3 | 14.7 | 125 | 0.3 | 102 | 105.3 | 193.3 | 261.3 | 260.1 | -0.21 | 15.3 | 270.3 | 270.2 | 36.8 | 440.9 | 146.3 | -2.2 | 259.4 | 159.1 | 265.4 | 241.9 | 113.8
91.2 | 1200 | 2613.9 | 328.4 | 65.57 | 199.693 | 73.5 | 6165.89 | 101.2 | 109.9 | 8.7 | 125.1 | 132.3 | 124.5 | 35.5 | 78.4 | 14.2 | 21.7 | 43.1 | 223.4 | 30.2 | 72.5 | 36.3 | 26.7 | 37.6 | 52.3 | 47.6 | 157.8 | 467.7 | 585 | 636 | 643.8 | 674.7 | 658.6 | 598.5 | 15.1 | 125.1 | 0.3 | 102 | 105.7 | 193.8 | 261.4 | 260.3 | -0.22 | 15.2 | 270.4 | 270.4 | 36.8 | 440.7 | 146.5 | -2.1 | 259.5 | 158 | 265.4 | 241.9 | 113.1
91.3 | 1201 | 2615.6 | 328.9 | 65.64 | 199.61 | 73.3 | 6172.45 | 101.9 | 110.4 | 8.5 | 124.8 | 132.3 | 124.2 | 35 | 78 | 14.2 | 21.8 | 43 | 223.5 | 30.1 | 72.6 | 36.5 | 26.8 | 37.6 | 52.3 | 47.6 | 158 | 467.9 | 585 | 636.2 | 643.7 | 675.3 | 659.2 | 598.1 | 15.1 | 124.8 | 0.3 | 102 | 105.5 | 193.8 | 262.3 | 261.1 | -0.2 | 15.2 | 271.2 | 271.2 | 36.9 | 440.7 | 146.5 | -2 | 260.4 | 159.5 | 265.7 | 242.1 | 115.4
91.4 | 1200 | 2614.3 | 328.6 | 65.6 | 199.667 | 73.3 | 6179.02 | 102 | 110.7 | 8.7 | 124.9 | 132.5 | 124.6 | 34.3 | 78 | 14.2 | 22 | 43 | 223.6 | 30.2 | 72.7 | 36.7 | 26.8 | 37.6 | 52.3 | 47.6 | 158.3 | 468.2 | 585.9 | 636.3 | 643.8 | 675.6 | 659.7 | 598.6 | 15.2 | 125 | 0.3 | 102 | 105.5 | 193.8 | 262 | 260.8 | -0.21 | 15.2 | 271 | 271 | 36.9 | 441 | 146.5 | -2 | 260.1 | 158.4 | 265.3 | 241.8 | 114.5
91.5 | 1200 | 2613 | 328.3 | 65.48 | 199.478 | 73.4 | 6185.57 | 101.2 | 109.8 | 8.6 | 124.9 | 132.3 | 124.3 | 34.5 | 77.9 | 14.2 | 21.5 | 42.9 | 222.6 | 29.5 | 72.4 | 36.4 | 26.7 | 37.6 | 52.3 | 47.5 | 157.1 | 466.6 | 584 | 634.4 | 642.3 | 673.3 | 657.6 | 596.4 | 14.6 | 124.9 | 0.3 | 102 | 105.3 | 193.5 | 261.7 | 260.5 | -0.21 | 15.2 | 270.6 | 270.6 | 36.9 | 440.9 | 146.6 | -2.1 | 259.8 | 157.4 | 265.2 | 241.8 | 114.5
91.6 | 1200 | 2613.2 | 328.4 | 65.44 | 199.285 | 73.3 | 6192.13 | 101 | 109.7 | 8.7 | 125 | 132.6 | 124.4 | 34.6 | 77.8 | 14.2 | 21.5 | 43 | 222.7 | 29.6 | 72.4 | 36.2 | 26.8 | 38.1 | 52.3 | 47.5 | 157.2 | 466.7 | 584.5 | 634.7 | 642.3 | 673.2 | 657.2 | 596.4 | 14.9 | 125 | 0.3 | 102.1 | 105.6 | 193.8 | 261.6 | 260.5 | -0.21 | 15.2 | 270.6 | 270.5 | 36.9 | 441 | 146.7 | -2.1 | 259.8 | 158.5 | 265.4 | 241.8 | 113.6
91.7 | 1200 | 2614 | 328.5 | 65.54 | 199.51 | 73.4 | 6198.68 | 101.4 | 110 | 8.6 | 125 | 132.3 | 124.4 | 35.6 | 78.1 | 14.3 | 21.7 | 43.1 | 223.3 | 30.4 | 72.6 | 36.3 | 26.8 | 37.4 | 52.4 | 47.6 | 157.8 | 468 | 585.8 | 636.1 | 644 | 675 | 659.4 | 597.9 | 15.6 | 125.1 | 0.3 | 102.1 | 105.3 | 193.6 | 261.5 | 260.4 | -0.21 | 15.3 | 270.5 | 270.5 | 37 | 441.1 | 146.5 | -2 | 259.7 | 159.9 | 265.6 | 242.1 | 114.3
91.8 | 1200 | 2614.5 | 328.6 | 65.61 | 199.647 | 73.3 | 6205.23 | 101.4 | 110 | 8.6 | 125.1 | 132.4 | 124.4 | 35.4 | 78.2 | 14.3 | 21.7 | 43 | 223.2 | 29.9 | 72.5 | 36.3 | 26.8 | 37.5 | 52.4 | 47.6 | 157.7 | 467.1 | 585.3 | 635.8 | 643.7 | 673.7 | 657.4 | 597.1 | 14.9 | 125.1 | 0.3 | 102.1 | 105.6 | 194 | 262 | 260.8 | -0.21 | 15.2 | 270.9 | 270.9 | 36.9 | 440.7 | 146.6 | -2 | 260.1 | 158.3 | 265.4 | 241.8 | 114
91.9 | 1200 | 2614 | 328.6 | 65.64 | 199.773 | 73.6 | 6211.79 | 101.4 | 110.2 | 8.8 | 124.9 | 132.3 | 124.3 | 34.5 | 77.8 | 14.3 | 21.8 | 43 | 223.7 | 30.5 | 72.6 | 36.4 | 26.7 | 37.5 | 52.3 | 47.6 | 157.8 | 468.4 | 586.1 | 636.9 | 645.1 | 676.1 | 660.2 | 599.1 | 15 | 125 | 0.3 | 102.1 | 105.6 | 193.8 | 261.4 | 260.3 | -0.21 | 15.2 | 270.5 | 270.4 | 36.8 | 440.7 | 146.5 | -2.1 | 259.6 | 158.2 | 265.5 | 242 | 113.3
92 | 1200 | 2613.4 | 328.5 | 65.5 | 199.382 | 73.4 | 6218.36 | 101 | 109.7 | 8.7 | 124.9 | 132.4 | 124.3 | 35 | 78 | 14.5 | 22 | 42.8 | 223.1 | 29.9 | 72.5 | 36.7 | 26.8 | 37.6 | 52.3 | 47.5 | 157.9 | 467.2 | 584.9 | 635.1 | 643.3 | 674.1 | 658.3 | 597.7 | 15.1 | 125 | 0.3 | 102.1 | 105.5 | 193.6 | 261.8 | 260.6 | -0.2 | 15.2 | 270.7 | 270.7 | 36.9 | 441 | 146.7 | -2.1 | 259.9 | 157.7 | 265.2 | 241.8 | 114.3
92.1 | 1200 | 2615 | 328.7 | 65.49 | 199.265 | 73.1 | 6224.91 | 101.2 | 109.7 | 8.5 | 125.1 | 132.3 | 124.4 | 34.9 | 78.1 | 14.6 | 21.3 | 43.3 | 222.2 | 29.3 | 72.5 | 36.5 | 26.8 | 37.6 | 52.3 | 47.5 | 157.2 | 466.1 | 583.7 | 634.2 | 642.2 | 672.7 | 656.8 | 596.8 | 14.8 | 125.1 | 0.3 | 102.1 | 105.8 | 194 | 261.9 | 260.8 | -0.21 | 15.2 | 270.8 | 270.9 | 36.8 | 440.9 | 146.7 | -2 | 260 | 158.8 | 265.4 | 241.9 | 114.7
92.2 | 1200 | 2614.4 | 328.5 | 65.69 | 199.969 | 73.4 | 6231.47 | 101.2 | 109.9 | 8.7 | 125.1 | 132.5 | 124.5 | 34.4 | 78 | 14.6 | 21.7 | 43 | 223.6 | 30.4 | 72.7 | 36.7 | 26.8 | 37.5 | 52.4 | 47.6 | 157.5 | 468.6 | 586 | 637.1 | 644.9 | 676.1 | 660.1 | 599.5 | 15.5 | 125.1 | 0.3 | 102.1 | 105.8 | 194.2 | 261.3 | 260.1 | -0.22 | 15.3 | 270.3 | 270.2 | 36.8 | 440.9 | 146.8 | -2.1 | 259.4 | 159.7 | 265.5 | 242 | 113.2
92.3 | 1200 | 2615.7 | 328.8 | 65.57 | 199.414 | 73.4 | 6238.02 | 101.4 | 110 | 8.6 | 124.8 | 132.7 | 124.4 | 35.6 | 78.5 | 14.7 | 22.1 | 43 | 223.7 | 30.2 | 72.6 | 37 | 26.8 | 37.5 | 52.4 | 47.7 | 158.1 | 468.3 | 584.8 | 636.1 | 644.4 | 675.7 | 659.6 | 599.1 | 14.9 | 124.9 | 0.3 | 102 | 105.5 | 193.7 | 261.6 | 260.4 | -0.21 | 15.2 | 270.6 | 270.5 | 36.8 | 441 | 146.7 | -2.1 | 259.7 | 158.2 | 265.4 | 241.9 | 113.8
92.4 | 1200 | 2613.1 | 328.4 | 65.48 | 199.408 | 73.2 | 6244.57 | 101.9 | 110.1 | 8.2 | 124.8 | 132.3 | 124.3 | 34.8 | 78 | 14.7 | 21.5 | 43 | 222.4 | 29.5 | 72.4 | 37.1 | 26.7 | 37.5 | 52.5 | 47.6 | 157.6 | 466.7 | 583.8 | 634.2 | 642.7 | 673.6 | 657.5 | 597.6 | 14.6 | 124.9 | 0.3 | 102 | 105.7 | 193.8 | 261.6 | 260.5 | -0.21 | 15.2 | 270.6 | 270.6 | 36.9 | 441.1 | 146.8 | -2.1 | 259.8 | 159.5 | 265.6 | 242.1 | 114.4
92.5 | 1200 | 2613.8 | 328.6 | 65.44 | 199.178 | 73.4 | 6251.12 | 98.6 | 107.4 | 8.8 | 125.5 | 132.3 | 124.8 | 35.3 | 77.9 | 14.8 | 22 | 43.1 | 224.1 | 30.9 | 72.4 | 37.3 | 26.7 | 37.3 | 52.5 | 47.6 | 156.9 | 469.2 | 586.3 | 637.3 | 645.1 | 677 | 661.1 | 600.7 | 15.5 | 125.4 | 0.3 | 102 | 105.4 | 193.4 | 260.8 | 259.6 | -0.2 | 15.2 | 269.8 | 269.8 | 36.8 | 441.1 | 146.7 | -2 | 258.9 | 156.9 | 265.1 | 241.7 | 114.7
92.6 | 1201 | 2614.8 | 328.7 | 65.49 | 199.236 | 73.2 | 6257.68 | 101.4 | 109.9 | 8.5 | 125.5 | 132.4 | 124.7 | 35.5 | 78.3 | 14.9 | 21.8 | 43 | 222.7 | 29.7 | 72.5 | 37 | 26.8 | 37.7 | 52.4 | 47.6 | 157.8 | 467.2 | 584.8 | 635.5 | 643.5 | 674 | 658.3 | 598.4 | 14.7 | 125.4 | 0.3 | 102 | 105.6 | 193.8 | 261.8 | 260.6 | -0.2 | 15.2 | 270.8 | 270.7 | 36.9 | 441.4 | 146.9 | -2.1 | 259.9 | 158.8 | 265.4 | 241.8 | 115.9
92.7 | 1200 | 2612.9 | 328.4 | 65.39 | 199.128 | 73.1 | 6264.23 | 98.1 | 107.6 | 9.5 | 124.8 | 132.2 | 124.2 | 34.2 | 77.6 | 14.9 | 21.2 | 42.9 | 222 | 29.4 | 72.3 | 36.4 | 26.7 | 37.3 | 52.5 | 47.6 | 156.3 | 466 | 584.7 | 634.2 | 642 | 672.4 | 656.8 | 597.1 | 15.1 | 124.8 | 0.3 | 102 | 104.5 | 192.8 | 261.2 | 260 | -0.2 | 15.2 | 270.2 | 270.2 | 36.9 | 441.1 | 147.1 | -2 | 259.3 | 159.4 | 265.5 | 242 | 114.4
92.8 | 1200 | 2614.5 | 328.6 | 65.51 | 199.354 | 73.4 | 6270.77 | 101.7 | 110.2 | 8.6 | 124.9 | 132.3 | 124.3 | 35.5 | 78.1 | 14.8 | 21.8 | 42.9 | 223.7 | 30.3 | 72.7 | 36.4 | 26.7 | 37.5 | 52.4 | 47.6 | 158.1 | 468.3 | 585.6 | 636.5 | 644.6 | 675.4 | 659.4 | 599.5 | 15.2 | 124.9 | 0.3 | 102 | 105.6 | 193.8 | 261.8 | 260.7 | -0.2 | 15.2 | 270.8 | 270.8 | 36.8 | 441.2 | 147 | -2 | 260 | 158.7 | 265.5 | 242 | 115
92.9 | 1200 | 2614.5 | 328.5 | 65.55 | 199.555 | 73.4 | 6277.33 | 101.8 | 110.2 | 8.5 | 125.1 | 132.4 | 124.4 | 35.2 | 78.2 | 14.9 | 21.8 | 43.1 | 223.3 | 30.1 | 72.7 | 36.7 | 26.8 | 37.6 | 52.6 | 47.7 | 157.5 | 468.2 | 585.8 | 636.3 | 644.3 | 675.7 | 659.5 | 599.2 | 14.7 | 125.1 | 0.3 | 101.9 | 105.7 | 194 | 261.5 | 260.3 | -0.2 | 15.2 | 270.5 | 270.4 | 36.8 | 441.4 | 147.1 | -2.1 | 259.6 | 158 | 265.5 | 242 | 114.7
93 | 1200 | 2613.2 | 328.3 | 65.55 | 199.672 | 73.4 | 6283.88 | 101.2 | 110 | 8.8 | 125 | 132.3 | 124.4 | 34.9 | 78 | 15 | 21.7 | 43.1 | 223.2 | 30 | 72.7 | 36.4 | 26.8 | 37.6 | 52.5 | 47.7 | 158 | 467.7 | 585.4 | 635.7 | 643.7 | 674.9 | 659.1 | 598.8 | 15.1 | 124.9 | 0.3 | 101.9 | 105.6 | 193.9 | 261.3 | 260.2 | -0.19 | 15.2 | 270.3 | 270.2 | 36.8 | 441.3 | 147.1 | -2.1 | 259.5 | 159.4 | 265.7 | 242.1 | 116.6
93.1 | 1200 | 2615.8 | 328.8 | 65.53 | 199.319 | 73.4 | 6290.44 | 101.5 | 110 | 8.6 | 125 | 132.3 | 124.3 | 34.8 | 78.1 | 14.9 | 21.8 | 43 | 223.5 | 30.2 | 72.7 | 36.6 | 26.7 | 37.6 | 52.5 | 47.7 | 158 | 468.4 | 587.5 | 637.6 | 645.4 | 675.6 | 659.9 | 599.3 | 15.1 | 125 | 0.3 | 101.9 | 105.3 | 193.7 | 261.6 | 260.4 | -0.2 | 15.2 | 270.6 | 270.5 | 36.8 | 441.2 | 147.1 | -2.1 | 259.7 | 158.8 | 265.5 | 242.1 | 114.6
93.2 | 1199 | 2614.4 | 328.3 | 65.5 | 199.485 | 73.3 | 6296.99 | 101.8 | 110.3 | 8.5 | 125 | 132.3 | 124.5 | 34.9 | 77.9 | 15 | 21.6 | 43 | 223.1 | 29.8 | 72.7 | 37 | 26.8 | 37.8 | 52.5 | 47.8 | 157.8 | 467.7 | 585 | 636.1 | 644.4 | 675.1 | 658.9 | 597.8 | 14.8 | 125.1 | 0.3 | 101.9 | 105.7 | 194.1 | 261.9 | 260.7 | -0.21 | 15.2 | 270.9 | 270.8 | 36.9 | 441.3 | 147.1 | -2.1 | 260 | 158.7 | 265.6 | 242.1 | 114.3
93.3 | 1200 | 2614 | 328.4 | 65.46 | 199.323 | 73.4 | 6303.54 | 100.9 | 109.7 | 8.8 | 125.1 | 132.2 | 124.4 | 35.4 | 78.1 | 15.1 | 21.5 | 43 | 222.9 | 29.7 | 72.6 | 36.8 | 26.8 | 37.7 | 52.6 | 47.7 | 157.5 | 466.9 | 584.2 | 635.2 | 643.3 | 673.6 | 657.7 | 597.2 | 14.9 | 124.9 | 0.3 | 101.9 | 105.5 | 193.7 | 261.7 | 260.5 | -0.22 | 15.2 | 270.7 | 270.6 | 36.8 | 441.5 | 147.2 | -2.1 | 259.8 | 158.8 | 265.6 | 242.1 | 112.1
93.4 | 1199 | 2614 | 328.3 | 65.52 | 199.572 | 73.4 | 6310.09 | 101.4 | 110.1 | 8.7 | 124.8 | 132.5 | 124.2 | 34.8 | 77.9 | 15.1 | 21.6 | 42.9 | 223.4 | 30.1 | 72.7 | 36.7 | 26.7 | 37.6 | 52.5 | 47.6 | 158 | 467.9 | 585.3 | 636.4 | 644.1 | 675.5 | 659.5 | 598.4 | 15.1 | 124.8 | 0.3 | 101.9 | 105.7 | 194 | 261.9 | 260.7 | -0.21 | 15.3 | 270.9 | 270.9 | 36.8 | 441.2 | 147.1 | -2 | 260.1 | 158.4 | 265.8 | 242.3 | 114.4
93.5 | 1199 | 2613.6 | 328.2 | 65.56 | 199.77 | 73.5 | 6316.64 | 101.6 | 110.3 | 8.7 | 125 | 132.4 | 124.4 | 35.4 | 78.1 | 15.2 | 21.9 | 43 | 223.9 | 30.4 | 72.7 | 36.2 | 26.8 | 37.6 | 52.6 | 47.8 | 160.1 | 468.5 | 585.6 | 636.7 | 644.8 | 675.8 | 660 | 598.7 | 15.6 | 124.9 | 0.3 | 101.9 | 105.7 | 194.1 | 261.6 | 260.4 | -0.22 | 15.2 | 270.6 | 270.5 | 36.8 | 441.1 | 147.1 | -2 | 259.7 | 159.3 | 265.7 | 242.1 | 112.6
93.6 | 1200 | 2611.9 | 328.2 | 65.53 | 199.679 | 73.5 | 6323.2 | 101.2 | 109.9 | 8.7 | 124.9 | 132.5 | 124.3 | 35.1 | 78.2 | 15.2 | 21.8 | 42.9 | 223.4 | 29.9 | 72.6 | 36.6 | 26.9 | 37.9 | 52.6 | 47.7 | 158 | 467.5 | 584.5 | 635.3 | 643.5 | 674.5 | 659 | 597.7 | 14.8 | 124.9 | 0.3 | 101.9 | 105.3 | 193.2 | 261.4 | 260.3 | -0.23 | 15.2 | 270.4 | 270.3 | 36.8 | 441 | 147 | -2.1 | 259.6 | 157.8 | 265.4 | 241.9 | 111.3
93.7 | 1200 | 2615.6 | 328.8 | 65.54 | 199.332 | 73.3 | 6329.75 | 101.1 | 109.8 | 8.8 | 125 | 132.2 | 124.4 | 34.9 | 78 | 15.2 | 21.7 | 43.1 | 223.4 | 29.9 | 72.6 | 37.1 | 26.7 | 37.6 | 52.5 | 47.5 | 157.9 | 467.4 | 585.1 | 635.5 | 643.6 | 674.9 | 659.1 | 597.6 | 14.7 | 125 | 0.3 | 101.9 | 105.5 | 193.8 | 262 | 260.8 | -0.21 | 15.2 | 271 | 271 | 36.8 | 441.1 | 147 | -2.1 | 260.1 | 158.9 | 265.8 | 242.3 | 113.5
93.8 | 1199 | 2613.9 | 328.3 | 65.52 | 199.573 | 73.4 | 6336.31 | 101.1 | 109.8 | 8.7 | 124.7 | 132.3 | 124.3 | 34.9 | 78 | 15.2 | 21.6 | 43 | 223.3 | 29.9 | 72.6 | 37.1 | 26.7 | 37.5 | 52.5 | 47.7 | 157.8 | 467.7 | 585.2 | 635.9 | 644.1 | 675.1 | 659.2 | 598 | 15.1 | 124.9 | 0.3 | 101.8 | 105.5 | 193.8 | 261.7 | 260.5 | -0.21 | 15.2 | 270.7 | 270.5 | 36.8 | 441.2 | 147.1 | -2.1 | 259.8 | 158.2 | 265.6 | 242.2 | 114.3
93.9 | 1200 | 2613 | 328.4 | 65.49 | 199.394 | 73.3 | 6342.86 | 101.7 | 110.2 | 8.5 | 125.1 | 132.3 | 124.3 | 35 | 78 | 15.3 | 21.6 | 43 | 223.1 | 29.7 | 72.6 | 37 | 26.8 | 37.6 | 52.6 | 47.8 | 157.8 | 466.9 | 584.5 | 635.3 | 643.5 | 673.8 | 658.1 | 596.8 | 15.1 | 124.9 | 0.3 | 101.8 | 105.8 | 194.1 | 262.2 | 261 | -0.2 | 15.2 | 271.1 | 271.1 | 36.9 | 441.2 | 147.1 | -2 | 260.3 | 158.6 | 265.6 | 242.1 | 114.7
94 | 1200 | 2614.1 | 328.5 | 65.54 | 199.498 | 73.3 | 6349.41 | 101.5 | 110 | 8.5 | 125 | 132.2 | 124.3 | 35.2 | 78.1 | 15.4 | 21.8 | 43 | 223.5 | 30.1 | 72.6 | 37.1 | 26.7 | 37.6 | 52.6 | 47.6 | 157.9 | 467.8 | 584.8 | 635.9 | 644 | 675.1 | 659 | 598 | 15.1 | 125 | 0.3 | 101.8 | 105.4 | 193.5 | 261.9 | 260.7 | -0.21 | 15.2 | 270.9 | 270.8 | 37 | 441.5 | 147.2 | -2 | 260 | 159.7 | 265.7 | 242.2 | 114.2
94.1 | 1200 | 2613.9 | 328.4 | 65.54 | 199.618 | 73.2 | 6355.97 | 101.6 | 110.1 | 8.5 | 124.2 | 132.3 | 123.8 | 34.5 | 77.8 | 15.5 | 21.9 | 43 | 223.7 | 30.2 | 72.6 | 37.2 | 26.8 | 37.7 | 52.6 | 47.7 | 157.9 | 467.7 | 586 | 636.2 | 644.4 | 674.9 | 659.1 | 597.6 | 14.8 | 124.3 | 0.3 | 101.8 | 105.7 | 193.9 | 261.8 | 260.6 | -0.2 | 15.2 | 270.7 | 270.6 | 36.9 | 441.6 | 147.3 | -2.1 | 259.9 | 159.9 | 266.1 | 242.6 | 114.6
94.2 | 1201 | 2612.8 | 328.5 | 65.52 | 199.434 | 73.4 | 6362.52 | 101.3 | 109.9 | 8.5 | 124.9 | 132.4 | 124.4 | 34.7 | 78 | 15.6 | 21.9 | 43.1 | 223.7 | 30.1 | 72.7 | 37.1 | 26.8 | 37.6 | 52.6 | 47.7 | 157.8 | 468.1 | 586.3 | 636.5 | 644.7 | 675.6 | 660.2 | 598.2 | 14.8 | 125 | 0.3 | 101.7 | 105.4 | 193.6 | 261.7 | 260.5 | -0.21 | 15.2 | 270.7 | 270.6 | 36.8 | 441.3 | 147.1 | -2.1 | 259.8 | 158.4 | 265.5 | 242.1 | 113.6
94.3 | 1200 | 2614.2 | 328.6 | 65.57 | 199.51 | 73.5 | 6369.08 | 101.4 | 110 | 8.6 | 124.9 | 132.3 | 124.3 | 34.9 | 78 | 15.6 | 22 | 42.9 | 223.8 | 30 | 72.6 | 37.3 | 26.8 | 37.6 | 52.6 | 47.8 | 157.8 | 468.2 | 585 | 636.9 | 645.4 | 676.2 | 660.1 | 598.7 | 15.2 | 125 | 0.3 | 101.7 | 105.7 | 194 | 261.7 | 260.5 | -0.21 | 15.2 | 270.7 | 270.6 | 36.8 | 441.4 | 147.3 | -2.1 | 259.8 | 158.4 | 265.6 | 242.1 | 114.1
94.4 | 1200 | 2614.4 | 328.6 | 65.44 | 199.15 | 73.2 | 6375.63 | 101.1 | 109.8 | 8.7 | 125.3 | 132.4 | 124.6 | 35.4 | 78.1 | 15.7 | 21.4 | 43 | 222.8 | 29.4 | 72.6 | 37.3 | 26.8 | 37.6 | 52.7 | 47.7 | 156.3 | 466.4 | 582.9 | 634.4 | 642.8 | 673.6 | 657.8 | 597.1 | 15.3 | 125.3 | 0.3 | 101.7 | 105.4 | 193.7 | 262.1 | 260.9 | -0.21 | 15.2 | 271.1 | 271 | 36.9 | 441.6 | 147.4 | -2.1 | 260.2 | 158.5 | 265.6 | 242 | 113.1
94.5 | 1200 | 2614.6 | 328.5 | 65.63 | 199.769 | 73.6 | 6382.18 | 101.2 | 109.9 | 8.7 | 124.9 | 132.1 | 124.3 | 34.9 | 78 | 15.6 | 21.8 | 43 | 224.4 | 30.7 | 72.7 | 37.1 | 26.6 | 37.4 | 52.6 | 47.8 | 158.2 | 468.6 | 586.2 | 637.8 | 645.9 | 676.5 | 660.5 | 599.5 | 14.9 | 124.8 | 0.3 | 101.7 | 105.4 | 193.7 | 261.8 | 260.6 | -0.2 | 15.2 | 270.9 | 270.8 | 36.9 | 441.4 | 147.4 | -2 | 260 | 158.8 | 265.9 | 242.4 | 114.3
94.6 | 1200 | 2615.3 | 328.7 | 65.59 | 199.545 | 73.5 | 6388.75 | 100.5 | 109.6 | 9 | 124.8 | 132.4 | 124.4 | 35 | 78.3 | 15.6 | 22.1 | 42.9 | 224.1 | 30.1 | 72.8 | 37.6 | 26.9 | 37.9 | 52.7 | 47.8 | 157.9 | 468.7 | 585.6 | 637 | 645.4 | 676.7 | 660.6 | 599.6 | 14.9 | 125 | 0.3 | 101.7 | 105 | 193.4 | 262.4 | 261.2 | -0.19 | 15.3 | 271.4 | 271.3 | 36.9 | 441.3 | 147.4 | -2 | 260.5 | 159.3 | 265.8 | 242.3 | 117.2
94.7 | 1201 | 2614.8 | 328.8 | 65.62 | 199.589 | 73.3 | 6395.31 | 101.8 | 110.3 | 8.5 | 125.2 | 132.4 | 124.6 | 34.5 | 77.8 | 15.7 | 21.6 | 43 | 223.4 | 29.7 | 72.6 | 37.3 | 26.8 | 37.6 | 52.7 | 47.8 | 158.4 | 467.4 | 584.7 | 636.2 | 644.5 | 674.7 | 658.9 | 598.1 | 15.1 | 125.2 | 0.3 | 101.7 | 105.5 | 194 | 262.4 | 261.2 | -0.19 | 15.3 | 271.4 | 271.3 | 36.8 | 441.6 | 147.5 | -2 | 260.5 | 158.2 | 265.7 | 242.1 | 116.2
94.8 | 1200 | 2614.4 | 328.6 | 65.52 | 199.361 | 73.4 | 6401.87 | 101 | 109.6 | 8.7 | 124.9 | 132.3 | 124.2 | 35 | 77.9 | 15.7 | 21.6 | 42.9 | 223.5 | 29.7 | 72.4 | 36.9 | 26.7 | 37.5 | 52.7 | 47.8 | 157.5 | 467.3 | 585.5 | 636.2 | 644.6 | 674.6 | 658.6 | 597.8 | 14.9 | 124.9 | 0.3 | 101.7 | 105.3 | 193.7 | 262.4 | 261.2 | -0.2 | 15.2 | 271.4 | 271.3 | 36.9 | 441.5 | 147.4 | -2.1 | 260.5 | 159 | 265.8 | 242.2 | 115.2
94.9 | 1199 | 2613.9 | 328.3 | 65.7 | 200.116 | 73.6 | 6408.44 | 102.8 | 111.1 | 8.3 | 125 | 132.3 | 124.4 | 35.5 | 78.2 | 15.9 | 22.5 | 42.8 | 225.3 | 31.1 | 73 | 37.1 | 26.8 | 37.6 | 52.6 | 47.7 | 159.1 | 469.8 | 587.3 | 638.4 | 646.8 | 677.8 | 662.3 | 600.8 | 15.6 | 125 | 0.3 | 101.8 | 105.5 | 193.7 | 262 | 260.7 | -0.2 | 15.2 | 270.9 | 270.8 | 36.8 | 441.7 | 147.5 | -2.1 | 260.1 | 157.7 | 265.5 | 241.9 | 115.2
95 | 1200 | 2614.1 | 328.5 | 65.55 | 199.547 | 73.3 | 6415 | 102.5 | 110.8 | 8.3 | 125.1 | 132.4 | 124.6 | 35 | 78.2 | 16 | 21.7 | 43 | 223 | 29.3 | 72.8 | 37.3 | 26.8 | 38.1 | 52.7 | 47.9 | 158.3 | 466.5 | 583 | 634.4 | 643 | 673.7 | 658.2 | 597.5 | 15.1 | 125.1 | 0.3 | 101.7 | 105.8 | 194.1 | 262.8 | 261.5 | -0.2 | 15.2 | 271.6 | 271.5 | 36.9 | 441.6 | 147.6 | -2 | 260.9 | 158.7 | 265.8 | 242.2 | 115.8
95.1 | 1200 | 2615 | 328.6 | 65.59 | 199.608 | 73.4 | 6421.56 | 101.1 | 109.7 | 8.6 | 125 | 132.3 | 124.4 | 34.6 | 78 | 16.1 | 21.5 | 42.9 | 223.5 | 29.9 | 72.5 | 37.1 | 26.8 | 37.5 | 52.7 | 47.8 | 158.3 | 467.5 | 585.4 | 636.1 | 644.1 | 675.3 | 659.1 | 597.8 | 14.9 | 124.9 | 0.3 | 101.7 | 105.1 | 193.5 | 262.1 | 260.9 | -0.21 | 15.2 | 271 | 271 | 36.9 | 441.9 | 147.6 | -2.1 | 260.2 | 159 | 265.7 | 242.1 | 114.2
95.2 | 1199 | 2613.9 | 328.2 | 65.54 | 199.691 | 73.5 | 6428.11 | 102.2 | 110.7 | 8.5 | 124.9 | 132.3 | 124.4 | 35.1 | 77.9 | 16 | 21.8 | 43 | 223.7 | 30 | 72.7 | 37 | 26.8 | 37.5 | 52.7 | 47.9 | 158.5 | 467.8 | 585.1 | 636 | 644.2 | 675.5 | 659.2 | 597.6 | 14.9 | 124.9 | 0.3 | 101.7 | 105.5 | 193.6 | 262.2 | 261 | -0.2 | 15.2 | 271.1 | 270.9 | 36.9 | 441.7 | 147.8 | -2.1 | 260.3 | 158.1 | 265.5 | 241.9 | 114.9
95.3 | 1200 | 2614.6 | 328.5 | 65.57 | 199.572 | 73.5 | 6434.67 | 101.9 | 110.5 | 8.6 | 125.1 | 132.4 | 124.4 | 35.4 | 78.3 | 16 | 22 | 43 | 224 | 30.1 | 72.8 | 37 | 26.8 | 37.6 | 52.8 | 47.8 | 158.4 | 468.5 | 585.9 | 636.9 | 644.9 | 676.5 | 660.6 | 599.5 | 15 | 125.1 | 0.3 | 101.7 | 105.4 | 193.7 | 262.1 | 260.8 | -0.21 | 15.2 | 271.1 | 271 | 36.9 | 441.7 | 147.8 | -2.1 | 260.2 | 158.4 | 265.5 | 241.9 | 114.7
95.4 | 1200 | 2615.6 | 328.6 | 65.64 | 199.765 | 73.5 | 6441.23 | 101.6 | 110.3 | 8.7 | 125 | 132.2 | 124.3 | 35.1 | 78.1 | 16.2 | 22.1 | 42.9 | 224.1 | 30.1 | 72.9 | 37.6 | 26.8 | 37.7 | 52.7 | 47.9 | 158.4 | 468.7 | 586.2 | 636.7 | 644.9 | 677.1 | 661.1 | 600 | 15.2 | 125 | 0.3 | 101.8 | 105.6 | 194 | 262.2 | 260.9 | -0.2 | 15.3 | 271.2 | 271.1 | 36.9 | 441.7 | 147.8 | -2.1 | 260.3 | 159.5 | 265.9 | 242.3 | 114.6
95.5 | 1199 | 2614.8 | 328.5 | 65.65 | 199.87 | 73.5 | 6447.8 | 101.7 | 110.4 | 8.7 | 125.1 | 132.4 | 124.6 | 34.6 | 78 | 16.2 | 22.2 | 43 | 224.4 | 30.6 | 72.8 | 37.2 | 26.8 | 37.6 | 52.8 | 47.9 | 158.5 | 468.7 | 586.4 | 637.1 | 645.2 | 676.8 | 660.7 | 599.5 | 15 | 125.1 | 0.3 | 101.8 | 105.6 | 194.1 | 262.2 | 260.9 | -0.2 | 15.2 | 271.1 | 271 | 36.9 | 441.6 | 147.7 | -2 | 260.3 | 158.4 | 265.7 | 242 | 114.5
95.6 | 1200 | 2614.6 | 328.6 | 65.59 | 199.607 | 73.3 | 6454.36 | 101.1 | 109.8 | 8.8 | 124.9 | 132.3 | 124.4 | 34.8 | 78 | 16.2 | 22.1 | 42.9 | 223.7 | 29.9 | 72.6 | 37.6 | 26.8 | 37.9 | 52.7 | 47.8 | 158.3 | 467.3 | 585 | 635.5 | 643.8 | 674.8 | 658.9 | 598.1 | 14.9 | 124.9 | 0.3 | 101.8 | 105.6 | 194.2 | 262.4 | 261.2 | -0.19 | 15.2 | 271.5 | 271.3 | 36.8 | 441.7 | 147.8 | -2.1 | 260.5 | 158.6 | 265.7 | 242.2 | 116
95.7 | 1199 | 2614 | 328.3 | 65.54 | 199.669 | 73.3 | 6460.92 | 101.7 | 110.2 | 8.5 | 125.2 | 132.3 | 124.6 | 34.8 | 78.3 | 16.2 | 21.7 | 42.9 | 223.6 | 29.9 | 72.7 | 37.5 | 26.8 | 37.6 | 52.8 | 47.9 | 158.3 | 467.5 | 585.5 | 636.1 | 644.2 | 674.8 | 658.8 | 597.8 | 14.8 | 125.2 | 0.3 | 101.8 | 105.5 | 193.7 | 262.4 | 261.1 | -0.19 | 15.2 | 271.3 | 271.2 | 36.8 | 441.6 | 147.9 | -2 | 260.4 | 158.1 | 265.6 | 242.1 | 116
95.8 | 1201 | 2615.3 | 328.9 | 65.56 | 199.368 | 73.3 | 6467.48 | 101.3 | 109.8 | 8.5 | 124.8 | 132.2 | 124.2 | 34.9 | 78 | 16.1 | 21.8 | 42.9 | 223.6 | 30.1 | 72.7 | 37.3 | 26.8 | 37.5 | 52.7 | 47.8 | 158.2 | 467.9 | 586.5 | 636.9 | 644.9 | 675.5 | 659.6 | 599.1 | 14.8 | 124.8 | 0.3 | 101.7 | 105.6 | 194.2 | 262.6 | 261.4 | -0.2 | 15.2 | 271.6 | 271.5 | 36.9 | 441.8 | 147.8 | -2.1 | 260.7 | 159.2 | 266.1 | 242.5 | 114.7
95.9 | 1200 | 2614.6 | 328.5 | 65.6 | 199.735 | 73.2 | 6474.03 | 101.8 | 110.6 | 8.7 | 125.1 | 132.4 | 124.5 | 34.7 | 78 | 16.3 | 21.9 | 43 | 223.7 | 29.9 | 72.7 | 37.3 | 26.8 | 37.6 | 52.7 | 47.9 | 158.6 | 467.6 | 586.1 | 636.8 | 644.5 | 675.2 | 659.4 | 597.8 | 15 | 125.1 | 0.3 | 101.7 | 105.4 | 194 | 262.4 | 261.2 | -0.19 | 15.3 | 271.3 | 271.2 | 36.8 | 441.7 | 147.8 | -2 | 260.5 | 157.3 | 265.6 | 242.1 | 115.9
96 | 1200 | 2614 | 328.5 | 65.56 | 199.618 | 73.4 | 6480.59 | 100.9 | 109.5 | 8.7 | 124.9 | 132.4 | 124.2 | 34.9 | 78.1 | 16.3 | 22 | 43 | 224 | 30.2 | 72.7 | 37 | 26.9 | 37.7 | 52.8 | 47.9 | 157.9 | 467.9 | 585.1 | 636 | 643.7 | 675.3 | 659.4 | 598.4 | 15.3 | 124.9 | 0.3 | 101.7 | 105.6 | 194.2 | 262.1 | 260.8 | -0.2 | 15.2 | 271.1 | 270.9 | 36.9 | 441.9 | 148 | -2 | 260.2 | 158.2 | 265.8 | 242.3 | 114.6
96.1 | 1200 | 2612.9 | 328.4 | 65.62 | 199.779 | 73.6 | 6487.15 | 101.5 | 110.2 | 8.6 | 125.1 | 132.3 | 124.4 | 34.9 | 78.1 | 16.1 | 22.2 | 43.1 | 224.2 | 30.3 | 72.9 | 37.4 | 26.8 | 37.6 | 52.7 | 47.9 | 158.6 | 468.7 | 586.1 | 637 | 645.3 | 676.4 | 660.6 | 599 | 15.2 | 125.2 | 0.3 | 101.7 | 105.6 | 193.9 | 262 | 260.8 | -0.2 | 15.2 | 271.1 | 270.9 | 36.9 | 441.7 | 147.7 | -2.1 | 260.1 | 158 | 265.6 | 242.1 | 114.4
96.2 | 1200 | 2615.3 | 328.8 | 65.62 | 199.584 | 73.3 | 6493.72 | 101.1 | 109.7 | 8.5 | 125.1 | 132.3 | 124.5 | 35.1 | 78.1 | 16.2 | 22.1 | 43.1 | 223.7 | 30 | 72.6 | 36.8 | 26.7 | 37.6 | 52.7 | 47.9 | 158.3 | 467.8 | 585.9 | 636.5 | 644.3 | 675.5 | 659.3 | 598.9 | 15 | 125.1 | 0.3 | 101.8 | 105.8 | 194.2 | 262.3 | 261.1 | -0.2 | 15.2 | 271.3 | 271.2 | 36.9 | 441.7 | 147.9 | -2 | 260.4 | 158 | 265.7 | 242.3 | 114.3
96.3 | 1200 | 2614.1 | 328.5 | 65.57 | 199.579 | 73.2 | 6500.27 | 99.1 | 107.5 | 8.4 | 125.2 | 132.3 | 124.5 | 35.4 | 77.9 | 16.2 | 21.8 | 43 | 223.2 | 29.8 | 72.3 | 37.2 | 26.8 | 37.7 | 52.7 | 47.9 | 156.3 | 466.8 | 584.5 | 635.2 | 642.8 | 674.1 | 658.2 | 597.8 | 14.8 | 125.1 | 0.3 | 101.8 | 105.6 | 194.1 | 262.1 | 260.9 | -0.2 | 15.2 | 271.2 | 271.1 | 36.9 | 441.9 | 147.8 | -2 | 260.2 | 158.9 | 265.7 | 242.1 | 115.8
96.4 | 1199 | 2613.2 | 328.1 | 65.56 | 199.789 | 73.5 | 6506.83 | 101.5 | 109.9 | 8.4 | 125.2 | 132.3 | 124.7 | 35.5 | 78 | 16.1 | 21.7 | 43.2 | 223.6 | 29.9 | 72.6 | 37.1 | 26.9 | 37.6 | 52.8 | 47.9 | 158 | 467.6 | 585.4 | 636.2 | 644.1 | 674.7 | 658.5 | 597.8 | 15.2 | 125.1 | 0.3 | 101.8 | 105.6 | 193.9 | 262 | 260.8 | -0.2 | 15.2 | 271 | 270.8 | 36.9 | 441.7 | 147.8 | -2.1 | 260.1 | 159.4 | 265.7 | 242.2 | 115.2
96.5 | 1200 | 2614.6 | 328.6 | 65.56 | 199.498 | 73.4 | 6513.39 | 101.7 | 110.4 | 8.8 | 125.1 | 132.5 | 124.4 | 35 | 78.1 | 16 | 21.8 | 43 | 223.9 | 30.2 | 72.8 | 37.4 | 26.7 | 37.5 | 52.7 | 47.8 | 158.6 | 468.1 | 585.5 | 636.8 | 644.6 | 675.8 | 660 | 599.2 | 15.5 | 125 | 0.3 | 101.8 | 105.4 | 193.8 | 262.2 | 261 | -0.2 | 15.2 | 271.2 | 271.1 | 36.9 | 441.5 | 147.9 | -2 | 260.3 | 158.4 | 265.7 | 242.2 | 114.5
96.6 | 1200 | 2614.5 | 328.6 | 65.58 | 199.565 | 73.3 | 6519.95 | 102.1 | 110.6 | 8.5 | 125.1 | 132.1 | 124.3 | 35.3 | 78.1 | 16 | 22.1 | 43 | 223.8 | 30.1 | 72.9 | 37.1 | 27 | 37.9 | 52.8 | 47.9 | 158.6 | 468 | 586 | 636.7 | 644.5 | 675.6 | 659.5 | 598.4 | 14.9 | 125 | 0.3 | 101.8 | 105.5 | 193.9 | 262.3 | 261 | -0.21 | 15.2 | 271.2 | 271.1 | 36.9 | 441.6 | 147.8 | -2.1 | 260.4 | 159.4 | 266 | 242.4 | 114.2
96.7 | 1200 | 2615.2 | 328.6 | 65.56 | 199.538 | 73.2 | 6526.51 | 101.2 | 109.7 | 8.5 | 125.3 | 132.4 | 124.7 | 35 | 78.1 | 15.9 | 21.9 | 43.2 | 223.4 | 29.8 | 72.5 | 37.2 | 26.9 | 37.5 | 52.8 | 48 | 157.7 | 467.1 | 584.7 | 635.6 | 643.5 | 674.3 | 658.8 | 598.5 | 14.9 | 125.3 | 0.3 | 101.8 | 105.7 | 194.1 | 261.8 | 260.6 | -0.21 | 15.2 | 270.9 | 270.7 | 36.8 | 441.8 | 147.9 | -2.1 | 259.9 | 157.5 | 265.4 | 241.8 | 113.5
96.8 | 1199 | 2613.4 | 328.3 | 65.56 | 199.714 | 73.5 | 6533.06 | 101.5 | 110.1 | 8.6 | 124.9 | 132.3 | 124.4 | 35 | 78.1 | 15.9 | 21.9 | 43 | 223.8 | 30 | 72.7 | 37.1 | 26.9 | 37.5 | 52.7 | 47.9 | 158.4 | 468.1 | 587.1 | 637.2 | 644.8 | 675.8 | 660 | 599.1 | 15.1 | 125 | 0.3 | 101.7 | 105.5 | 193.8 | 262.3 | 261 | -0.19 | 15.2 | 271.3 | 271.1 | 36.9 | 441.6 | 147.6 | -2.1 | 260.4 | 159 | 265.7 | 242.2 | 115.9
96.9 | 1200 | 2614.7 | 328.5 | 65.6 | 199.659 | 73.4 | 6539.63 | 101.1 | 109.8 | 8.8 | 125.2 | 132.2 | 124.6 | 35 | 78.1 | 15.8 | 22.1 | 43 | 224.3 | 30.4 | 72.8 | 37.4 | 26.8 | 37.6 | 52.7 | 47.8 | 158.1 | 468.1 | 586.4 | 637.2 | 644.9 | 675.9 | 660 | 599.4 | 15.4 | 125.3 | 0.3 | 101.7 | 105.5 | 193.8 | 262.3 | 261 | -0.2 | 15.2 | 271.3 | 271.1 | 36.8 | 441.5 | 147.8 | -2 | 260.4 | 158.1 | 265.7 | 242.2 | 113.8
97 | 1200 | 2614.4 | 328.5 | 65.57 | 199.612 | 73.2 | 6546.18 | 100.6 | 109.4 | 8.8 | 125.2 | 132.3 | 124.6 | 35 | 78.1 | 15.8 | 21.7 | 43.1 | 223.3 | 29.3 | 72.7 | 37.6 | 26.8 | 37.7 | 52.7 | 47.9 | 157.5 | 466.5 | 584.5 | 635.2 | 643 | 673.5 | 657.8 | 597.4 | 14.8 | 125.2 | 0.3 | 101.7 | 105.4 | 193.8 | 262.8 | 261.5 | -0.2 | 15.2 | 271.7 | 271.6 | 36.8 | 441.5 | 147.8 | -2 | 260.9 | 158.8 | 265.9 | 242.3 | 115
97.1 | 1199 | 2613.6 | 328.2 | 65.58 | 199.784 | 73.5 | 6552.74 | 100.7 | 109.5 | 8.8 | 124.9 | 132.4 | 124.4 | 34.6 | 78 | 15.6 | 21.8 | 43.1 | 224.2 | 30.2 | 72.7 | 37.7 | 26.8 | 37.6 | 52.7 | 47.9 | 158.2 | 468.2 | 587.2 | 637.5 | 645.4 | 676.2 | 660.1 | 598.4 | 15 | 124.9 | 0.3 | 101.7 | 105.3 | 193.5 | 262.1 | 260.9 | -0.22 | 15.2 | 271.2 | 271 | 36.9 | 441.6 | 147.8 | -2.1 | 260.2 | 158.3 | 265.8 | 242.3 | 111.8
97.2 | 1200 | 2614.1 | 328.6 | 65.55 | 199.52 | 73.4 | 6559.3 | 100.7 | 109.5 | 8.8 | 124.6 | 132.3 | 124.2 | 35 | 77.9 | 15.6 | 22.2 | 43 | 224.5 | 30.4 | 72.7 | 37.4 | 26.7 | 37.6 | 52.7 | 47.8 | 158.1 | 468.4 | 587.7 | 637.7 | 645.2 | 676 | 659.6 | 599.2 | 15.1 | 124.8 | 0.3 | 101.7 | 105.2 | 193.5 | 262.2 | 260.9 | -0.21 | 15.2 | 271.3 | 271.1 | 36.8 | 441.7 | 147.9 | -2.1 | 260.3 | 158.5 | 265.8 | 242.3 | 113.7
97.3 | 1200 | 2614.6 | 328.4 | 65.51 | 199.47 | 73.3 | 6565.85 | 101.3 | 110 | 8.7 | 125.4 | 132.5 | 124.7 | 35.7 | 78.3 | 15.4 | 21.9 | 43 | 223.4 | 29.5 | 72.8 | 37.6 | 26.8 | 37.6 | 52.8 | 47.9 | 158.4 | 466.9 | 585.1 | 635.8 | 643.7 | 673.9 | 658.1 | 597 | 14.9 | 125.4 | 0.3 | 101.7 | 105.5 | 193.9 | 262.6 | 261.3 | -0.21 | 15.2 | 271.5 | 271.4 | 36.8 | 441.7 | 147.8 | -2 | 260.7 | 157.8 | 265.6 | 242 | 114.1
97.4 | 1199 | 2613.4 | 328.2 | 65.56 | 199.764 | 73.3 | 6572.41 | 100.8 | 109.7 | 8.8 | 124.8 | 132.3 | 124.2 | 34.8 | 78 | 15.3 | 21.6 | 43 | 223.4 | 29.7 | 72.7 | 37.4 | 26.8 | 37.5 | 52.8 | 47.9 | 158.2 | 466.8 | 583.7 | 635.5 | 643.8 | 674.2 | 658.1 | 598.2 | 15.2 | 124.7 | 0.3 | 101.7 | 105.7 | 194.1 | 262.3 | 261.1 | -0.21 | 15.2 | 271.3 | 271.1 | 36.9 | 441.6 | 147.9 | -2.1 | 260.4 | 158.7 | 265.8 | 242.2 | 114
97.5 | 1200 | 2615.1 | 328.6 | 65.59 | 199.58 | 73.3 | 6578.97 | 101.4 | 110.1 | 8.7 | 124.8 | 132.3 | 124.2 | 34.4 | 77.7 | 15.1 | 21.9 | 43 | 224 | 30.3 | 72.8 | 37.3 | 26.7 | 37.5 | 52.8 | 47.8 | 158.3 | 468 | 585.1 | 636.6 | 644.7 | 675.5 | 659.6 | 599.1 | 15.2 | 124.8 | 0.3 | 101.7 | 105.3 | 193.7 | 262.3 | 261.1 | -0.22 | 15.2 | 271.4 | 271.2 | 36.8 | 441.7 | 147.9 | -2 | 260.4 | 158.7 | 266 | 242.4 | 113.2
97.6 | 1200 | 2614.9 | 328.5 | 65.66 | 199.879 | 73.5 | 6585.53 | 101.7 | 110.1 | 8.4 | 124.9 | 132.3 | 124.3 | 34.7 | 77.9 | 15.1 | 22.2 | 43.1 | 224.3 | 30.4 | 72.8 | 37.6 | 26.9 | 37.8 | 52.8 | 47.9 | 158.3 | 468.4 | 585.9 | 637 | 645.2 | 676.4 | 660.4 | 600.2 | 14.8 | 124.9 | 0.3 | 101.7 | 105.6 | 193.9 | 262.3 | 261.1 | -0.22 | 15.2 | 271.3 | 271.2 | 36.9 | 441.8 | 147.8 | -2.1 | 260.4 | 159.2 | 265.9 | 242.4 | 111.9
97.7 | 1200 | 2613.9 | 328.4 | 65.51 | 199.499 | 73.3 | 6592.08 | 101.5 | 110.5 | 9 | 125.1 | 132.4 | 124.6 | 35.1 | 78.1 | 15.1 | 21.9 | 42.9 | 223.6 | 29.8 | 72.6 | 37.4 | 26.7 | 37.6 | 52.8 | 47.8 | 158.8 | 467 | 586.2 | 636.3 | 643.9 | 674.1 | 657.9 | 597.9 | 14.6 | 125.1 | 0.3 | 101.7 | 105.3 | 193.6 | 262.6 | 261.3 | -0.2 | 15.2 | 271.6 | 271.4 | 36.8 | 441.9 | 147.8 | -2 | 260.7 | 158.4 | 265.7 | 242.2 | 114.4
97.8 | 1201 | 2614.4 | 328.7 | 65.7 | 199.861 | 73.4 | 6598.63 | 101.4 | 109.8 | 8.4 | 125 | 132.4 | 124.4 | 35.2 | 78.2 | 15 | 21.9 | 43.1 | 223.7 | 29.9 | 72.7 | 37.1 | 26.8 | 37.5 | 52.8 | 47.8 | 157.7 | 468 | 585.7 | 637 | 645.2 | 675.8 | 659.8 | 599.2 | 15.2 | 125.1 | 0.3 | 101.7 | 105.6 | 193.9 | 262.5 | 261.2 | -0.21 | 15.3 | 271.5 | 271.3 | 36.8 | 441.8 | 147.7 | -2 | 260.6 | 157.8 | 265.7 | 242.2 | 114
97.9 | 1199 | 2614.8 | 328.4 | 65.59 | 199.714 | 73.3 | 6605.2 | 103.6 | 111.1 | 7.5 | 124.9 | 132.5 | 124.2 | 35 | 78 | 15 | 22 | 43 | 224 | 30 | 72.8 | 37.5 | 26.7 | 37.5 | 52.7 | 47.9 | 158.6 | 467.8 | 585.3 | 636.7 | 645 | 675.4 | 659.8 | 599.8 | 15 | 125 | 0.3 | 101.7 | 105.9 | 194.1 | 262.7 | 261.4 | -0.2 | 15.2 | 271.7 | 271.5 | 36.8 | 441.8 | 147.8 | -2 | 260.8 | 159.2 | 265.9 | 242.3 | 113.9
98 | 1200 | 2614.3 | 328.5 | 65.6 | 199.713 | 73.4 | 6611.76 | 100.9 | 109.6 | 8.8 | 124.5 | 132.2 | 124.1 | 34.1 | 77.6 | 14.9 | 21.7 | 43.2 | 223.6 | 29.7 | 72.6 | 37 | 26.8 | 37.6 | 52.8 | 48 | 158.1 | 467.4 | 584.9 | 636 | 644.2 | 674.9 | 659.2 | 598.8 | 14.8 | 124.7 | 0.3 | 101.7 | 105.5 | 193.9 | 262.8 | 261.5 | -0.21 | 15.2 | 271.8 | 271.6 | 36.9 | 441.9 | 147.8 | -2 | 260.9 | 159 | 266 | 242.4 | 114
98.1 | 1199 | 2614.7 | 328.4 | 65.49 | 199.398 | 73.4 | 6618.31 | 100.9 | 109.6 | 8.7 | 125 | 132.3 | 124.4 | 35.4 | 77.9 | 14.8 | 21.7 | 43.2 | 223.8 | 30 | 72.7 | 37 | 26.8 | 37.6 | 52.7 | 47.9 | 158.5 | 467.7 | 586.8 | 637.1 | 645.2 | 675.4 | 659.6 | 599.8 | 15.1 | 125 | 0.3 | 101.7 | 105.4 | 193.8 | 262.6 | 261.3 | -0.2 | 15.2 | 271.6 | 271.4 | 36.9 | 441.7 | 147.8 | -2 | 260.7 | 159.4 | 265.9 | 242.3 | 114.6
98.2 | 1199 | 2614 | 328.2 | 65.57 | 199.774 | 73.6 | 6624.87 | 101.3 | 109.8 | 8.5 | 125.1 | 132.4 | 124.5 | 36 | 78.4 | 14.8 | 21.8 | 43 | 224.2 | 30.3 | 72.7 | 37.2 | 26.9 | 37.6 | 52.8 | 47.9 | 158.5 | 467.9 | 586.7 | 637.7 | 645.6 | 675.6 | 659.8 | 599.5 | 15.5 | 125.1 | 0.3 | 101.7 | 105.6 | 193.9 | 262.5 | 261.3 | -0.2 | 15.2 | 271.6 | 271.4 | 36.8 | 441.6 | 147.8 | -2.1 | 260.7 | 157.9 | 265.7 | 242.1 | 114.2
98.3 | 1200 | 2613.1 | 328.5 | 65.65 | 199.872 | 73.5 | 6631.44 | 101 | 109.9 | 8.9 | 125.2 | 132.3 | 124.5 | 34.3 | 77.7 | 14.7 | 22 | 43 | 224.2 | 30.2 | 72.8 | 37 | 26.8 | 37.5 | 52.7 | 47.9 | 158.8 | 467.9 | 586.5 | 637.1 | 645.3 | 675 | 659.3 | 599.3 | 14.7 | 125.1 | 0.3 | 101.7 | 105.2 | 193.6 | 262.5 | 261.3 | -0.2 | 15.2 | 271.6 | 271.4 | 36.9 | 441.8 | 147.7 | -2.1 | 260.6 | 158.5 | 265.7 | 242.1 | 115.2
98.4 | 1200 | 2614.8 | 328.7 | 65.64 | 199.732 | 73.6 | 6638 | 101.7 | 110 | 8.3 | 125.1 | 132.3 | 124.5 | 34.7 | 77.8 | 14.8 | 22.1 | 43 | 224.5 | 30.4 | 72.7 | 37.2 | 26.8 | 37.5 | 52.7 | 47.9 | 158.5 | 468.2 | 585.8 | 637.2 | 645.4 | 676.3 | 660.2 | 599.7 | 15.2 | 125.1 | 0.3 | 101.7 | 105.6 | 194.1 | 262.6 | 261.3 | -0.22 | 15.2 | 271.6 | 271.5 | 36.8 | 441.7 | 147.7 | -2 | 260.7 | 157.6 | 265.5 | 241.9 | 112.7
98.5 | 1200 | 2614.3 | 328.5 | 65.55 | 199.526 | 73.5 | 6644.56 | 101.4 | 110 | 8.6 | 126 | 132.4 | 125 | 35.2 | 78.1 | 14.7 | 22.2 | 43 | 224.2 | 30 | 72.7 | 37.3 | 26.8 | 37.5 | 52.8 | 47.8 | 158.2 | 467.8 | 586.1 | 636.9 | 645 | 675.1 | 659.3 | 599.1 | 15.4 | 125.9 | 0.3 | 101.7 | 105.5 | 193.9 | 262.4 | 261.2 | -0.21 | 15.2 | 271.5 | 271.3 | 36.8 | 441.5 | 147.6 | -2.1 | 260.5 | 156.6 | 265.2 | 241.6 | 113.5
98.6 | 1201 | 2614.8 | 328.7 | 65.61 | 199.584 | 73.4 | 6651.12 | 101.5 | 110.2 | 8.7 | 124.9 | 132.4 | 124.3 | 35 | 78.2 | 14.7 | 21.7 | 42.9 | 223.4 | 29.4 | 72.8 | 37.2 | 26.9 | 37.9 | 52.7 | 47.9 | 158.4 | 466.7 | 584.9 | 635.7 | 643.7 | 674 | 658.1 | 597.8 | 14.9 | 125 | 0.3 | 101.7 | 105.3 | 193.7 | 263.2 | 261.9 | -0.21 | 15.2 | 272.2 | 272.1 | 36.8 | 441.6 | 147.5 | -2 | 261.3 | 158.7 | 265.6 | 242.1 | 113.1
98.7 | 1200 | 2614 | 328.5 | 65.65 | 199.837 | 73.5 | 6657.69 | 100.7 | 109.4 | 8.7 | 124.9 | 132.4 | 124.4 | 34.7 | 77.8 | 14.6 | 22.3 | 43.1 | 224.5 | 30.4 | 72.9 | 37.3 | 26.8 | 37.6 | 52.8 | 47.9 | 158 | 468.8 | 586.4 | 637.9 | 646.1 | 676.7 | 660.7 | 601 | 14.8 | 125 | 0.3 | 101.7 | 105.4 | 193.8 | 262.2 | 261 | -0.2 | 15.2 | 271.4 | 271.2 | 36.8 | 441.6 | 147.7 | -2.1 | 260.3 | 158.7 | 265.7 | 242.2 | 114
98.8 | 1201 | 2614.8 | 328.9 | 65.49 | 199.14 | 73.4 | 6664.24 | 101.4 | 109.8 | 8.5 | 125.3 | 132.6 | 124.7 | 35.5 | 78.1 | 14.7 | 21.8 | 43.2 | 223.4 | 29.4 | 72.8 | 36.9 | 26.8 | 37.4 | 52.7 | 47.9 | 158.6 | 467 | 584.4 | 635.9 | 644.2 | 674.2 | 658.7 | 599.3 | 15.3 | 125.3 | 0.3 | 101.7 | 105.6 | 194.1 | 263.1 | 261.8 | -0.2 | 15.2 | 272.1 | 272 | 36.9 | 441.8 | 147.6 | -2.1 | 261.2 | 157.8 | 265.5 | 241.9 | 114.1
98.9 | 1201 | 2615 | 328.8 | 65.64 | 199.652 | 73.5 | 6670.8 | 102 | 110.8 | 8.8 | 125.2 | 132.3 | 124.5 | 35.7 | 78.2 | 14.6 | 21.8 | 43 | 224.2 | 30.3 | 72.9 | 37 | 26.8 | 37.6 | 52.7 | 47.9 | 159.5 | 468.6 | 586 | 637.6 | 646.1 | 676.6 | 660.8 | 601 | 15.3 | 125.1 | 0.3 | 101.7 | 105.5 | 193.8 | 262.5 | 261.3 | -0.2 | 15.2 | 271.6 | 271.4 | 36.9 | 441.5 | 147.6 | -2.1 | 260.6 | 158.4 | 265.6 | 242 | 114.6
99 | 1200 | 2614.8 | 328.5 | 65.62 | 199.746 | 73.4 | 6677.37 | 102 | 110.9 | 8.8 | 125.4 | 132.5 | 124.8 | 34.3 | 77.7 | 14.5 | 22.1 | 43 | 224.3 | 30.2 | 72.9 | 36.8 | 26.9 | 37.6 | 52.7 | 47.9 | 159.4 | 468 | 586 | 637.2 | 645.1 | 675.4 | 659.6 | 600 | 14.8 | 125.5 | 0.3 | 101.7 | 105.3 | 193.8 | 263.1 | 261.8 | -0.2 | 15.1 | 272 | 271.9 | 36.8 | 441.4 | 147.5 | -2 | 261.2 | 157.8 | 265.4 | 241.8 | 113.7
99.1 | 1200 | 2613.5 | 328.5 | 65.45 | 199.253 | 73.3 | 6683.93 | 101.1 | 109.7 | 8.5 | 125 | 132.3 | 124.3 | 35 | 78 | 14.4 | 21.8 | 42.9 | 223.5 | 29.7 | 72.6 | 36.7 | 26.7 | 37.5 | 52.7 | 47.9 | 158.4 | 467.2 | 585.7 | 636.3 | 644.5 | 674.3 | 658.8 | 599.7 | 15 | 125.1 | 0.3 | 101.7 | 105.6 | 193.8 | 262.7 | 261.5 | -0.2 | 15.2 | 271.7 | 271.6 | 36.8 | 441.6 | 147.4 | -2 | 260.8 | 157.7 | 265.6 | 242.1 | 115.3
99.2 | 1200 | 2613.4 | 328.5 | 65.62 | 199.791 | 73.6 | 6690.48 | 102.4 | 110.9 | 8.4 | 125.7 | 132.3 | 124.6 | 35.5 | 78.2 | 14.4 | 21.8 | 42.8 | 223.9 | 30.1 | 72.8 | 36.8 | 26.8 | 37.5 | 52.7 | 47.9 | 158.8 | 467.7 | 585.7 | 636.8 | 645 | 675 | 659.2 | 599.3 | 15.5 | 125.5 | 0.3 | 101.7 | 105.6 | 194.1 | 262.3 | 261.1 | -0.2 | 15.2 | 271.3 | 271.2 | 36.8 | 441.6 | 147.5 | -2.1 | 260.4 | 157.5 | 265.5 | 242 | 114.6
99.3 | 1200 | 2614.5 | 328.6 | 65.65 | 199.804 | 73.4 | 6697.05 | 100.8 | 109.5 | 8.7 | 125 | 132.3 | 124.4 | 34.9 | 78.3 | 14.4 | 21.9 | 43 | 223.8 | 29.9 | 72.7 | 37.3 | 26.8 | 37.6 | 52.7 | 47.9 | 158.6 | 467.7 | 585.4 | 636.4 | 644.9 | 675.3 | 659.6 | 599.9 | 14.7 | 125 | 0.3 | 101.7 | 105.5 | 193.8 | 262.6 | 261.4 | -0.19 | 15.2 | 271.7 | 271.5 | 36.8 | 441.3 | 147.4 | -2 | 260.8 | 159.1 | 265.7 | 242.1 | 115.5
99.4 | 1200 | 2614.1 | 328.4 | 65.67 | 199.938 | 73.6 | 6703.61 | 101.1 | 109.8 | 8.7 | 124.8 | 132.2 | 124.2 | 34.8 | 77.7 | 14.3 | 22.1 | 43 | 224.6 | 30.6 | 72.8 | 36.9 | 26.7 | 37.6 | 52.7 | 47.8 | 158.9 | 468.9 | 586.8 | 638 | 646.2 | 677.2 | 661.1 | 600.3 | 15.1 | 124.9 | 0.3 | 101.7 | 105 | 193.6 | 262.5 | 261.3 | -0.21 | 15.2 | 271.5 | 271.4 | 36.8 | 441.2 | 147.4 | -2.1 | 260.6 | 158 | 265.6 | 242 | 113
99.5 | 1200 | 2614.7 | 328.5 | 65.59 | 199.681 | 73.5 | 6710.18 | 101.2 | 109.8 | 8.7 | 124.8 | 132.4 | 124.3 | 35 | 77.9 | 14.2 | 22.1 | 42.9 | 224.2 | 30 | 72.8 | 37.4 | 26.8 | 37.4 | 52.7 | 47.9 | 158.9 | 468 | 585.8 | 637 | 645.2 | 675.9 | 659.6 | 599.4 | 15.4 | 124.9 | 0.3 | 101.7 | 105.4 | 193.9 | 262.8 | 261.6 | -0.2 | 15.2 | 271.9 | 271.7 | 36.8 | 441.5 | 147.3 | -2 | 260.9 | 158.9 | 265.8 | 242.2 | 114.8
99.6 | 1199 | 2615 | 328.4 | 65.54 | 199.584 | 73.3 | 6716.74 | 101.9 | 110.1 | 8.1 | 124.9 | 132.4 | 124.4 | 34.9 | 78 | 14.2 | 21.7 | 43 | 223.2 | 29.5 | 72.7 | 37.1 | 27 | 37.9 | 52.7 | 47.8 | 158.4 | 466.2 | 584.4 | 635.4 | 643.5 | 673.5 | 657.6 | 597.7 | 14.9 | 124.9 | 0.3 | 101.7 | 105.8 | 194.2 | 262.9 | 261.6 | -0.21 | 15.2 | 271.8 | 271.7 | 36.8 | 441.5 | 147.2 | -2.1 | 261 | 157.5 | 265.5 | 241.9 | 113.8
99.7 | 1200 | 2614.2 | 328.6 | 65.62 | 199.702 | 73.5 | 6723.29 | 100.8 | 109.6 | 8.8 | 125 | 132.4 | 124.5 | 35.5 | 78.3 | 14.1 | 21.8 | 43.2 | 224.2 | 30.1 | 72.7 | 37 | 26.9 | 37.8 | 52.6 | 47.9 | 158.5 | 467.8 | 586.6 | 637.4 | 645.1 | 675.7 | 659.3 | 599.2 | 14.8 | 125.1 | 0.3 | 101.7 | 105.4 | 193.7 | 262.6 | 261.4 | -0.2 | 15.2 | 271.7 | 271.5 | 36.9 | 441.7 | 147.2 | -2.1 | 260.7 | 157.7 | 265.6 | 242.1 | 114.9
99.8 | 1200 | 2614.1 | 328.5 | 65.72 | 200.047 | 73.6 | 6729.86 | 101.8 | 110.4 | 8.6 | 125 | 132.4 | 124.3 | 34.9 | 78 | 14 | 22.1 | 42.9 | 224.7 | 30.5 | 72.9 | 36.7 | 26.9 | 37.6 | 52.8 | 47.9 | 159.3 | 468.9 | 587.6 | 638.6 | 646.6 | 677.2 | 661.1 | 601.5 | 15.4 | 125.1 | 0.3 | 101.7 | 105.8 | 194.3 | 262.5 | 261.3 | -0.2 | 15.2 | 271.6 | 271.5 | 36.8 | 441.5 | 147.2 | -2.1 | 260.7 | 158.3 | 265.6 | 242.1 | 115
99.9 | 1200 | 2613.4 | 328.3 | 65.65 | 199.966 | 73.6 | 6736.44 | 101.5 | 110.1 | 8.7 | 125.2 | 132.5 | 124.6 | 34.5 | 77.8 | 13.8 | 22 | 43 | 223.9 | 30 | 72.8 | 36.6 | 26.8 | 37.5 | 52.7 | 47.9 | 158.8 | 467.6 | 585.4 | 636.7 | 644.7 | 675.2 | 659 | 598.9 | 14.8 | 125.2 | 0.3 | 101.7 | 105.8 | 193.7 | 262.9 | 261.7 | -0.2 | 15.2 | 272 | 271.8 | 36.9 | 441.6 | 147.1 | -2.1 | 261 | 158.5 | 265.7 | 242 | 114.4
100 | 1201 | 2614.3 | 328.9 | 65.55 | 199.294 | 73.5 | 6743 | 101.6 | 110.2 | 8.6 | 124.8 | 132.2 | 124.2 | 35.1 | 77.8 | 13.9 | 21.3 | 43 | 223.4 | 29.4 | 72.8 | 36.7 | 26.8 | 37.6 | 52.6 | 47.9 | 158.8 | 466.9 | 584.6 | 636.2 | 644.6 | 674.5 | 658.5 | 598.2 | 14.8 | 124.9 | 0.3 | 101.7 | 105.3 | 193.7 | 263.1 | 261.9 | -0.21 | 15.2 | 272.2 | 272.1 | 36.8 | 441.6 | 147 | -2.1 | 261.2 | 158.4 | 265.7 | 242.3 | 113.6
100.1 | 1199 | 2614.8 | 328.4 | 65.67 | 199.937 | 73.6 | 6749.56 | 101.5 | 110 | 8.5 | 125.1 | 132.2 | 124.4 | 35 | 77.8 | 13.7 | 21.8 | 42.9 | 224.4 | 30.3 | 72.7 | 36.2 | 26.9 | 37.6 | 52.6 | 47.8 | 159.5 | 468.3 | 586.1 | 637.9 | 645.9 | 676.1 | 660.2 | 600.1 | 15.1 | 125 | 0.3 | 101.7 | 105.4 | 193.7 | 263.1 | 261.9 | -0.21 | 15.2 | 272.1 | 272 | 36.9 | 441.4 | 147 | -2 | 261.2 | 159.6 | 265.8 | 241.4 | 114.1
100.2 | 1200 | 2613.3 | 328.4 | 65.72 | 200.097 | 73.6 | 6756.13 | 101.4 | 110 | 8.7 | 124.8 | 132.2 | 124.2 | 34.6 | 77.9 | 13.7 | 22 | 43.1 | 224.5 | 30.2 | 72.9 | 36.4 | 26.8 | 37.6 | 52.6 | 47.8 | 158.5 | 468.2 | 585.4 | 637 | 645.2 | 675.8 | 659.9 | 599.8 | 15.3 | 124.8 | 0.3 | 101.7 | 105.3 | 193.5 | 262.8 | 261.6 | -0.2 | 15.2 | 271.7 | 271.6 | 36.8 | 441 | 146.9 | -2.1 | 260.9 | 162.7 | 266.4 | 241.8 | 114.9
100.3 | 1200 | 2614.4 | 328.4 | 65.54 | 199.548 | 73.4 | 6762.69 | 101.4 | 109.9 | 8.4 | 124.9 | 132 | 124.4 | 35 | 77.9 | 13.6 | 21.5 | 43 | 223.3 | 29.1 | 72.7 | 36.5 | 26.8 | 37.5 | 52.6 | 47.8 | 158.5 | 466.2 | 583.9 | 635.3 | 643.5 | 674.2 | 658.2 | 598.5 | 14.8 | 125 | 0.3 | 101.7 | 105.9 | 194.1 | 263.6 | 262.4 | -0.21 | 15.2 | 272.6 | 272.4 | 36.9 | 441.3 | 146.9 | -2.1 | 261.7 | 172.3 | 268.3 | 243.5 | 113.8
100.4 | 1199 | 2614.3 | 328.4 | 65.64 | 199.904 | 73.6 | 6769.25 | 100.9 | 109.6 | 8.7 | 124.9 | 132.1 | 124.4 | 34.8 | 78 | 13.6 | 21.5 | 42.9 | 224.1 | 29.9 | 72.7 | 36.3 | 26.8 | 37.5 | 52.5 | 47.9 | 158.6 | 467.7 | 585.8 | 637.1 | 645.2 | 675.8 | 660 | 600 | 15 | 125 | 0.3 | 101.7 | 105.5 | 194 | 262.9 | 261.7 | -0.21 | 15.2 | 272 | 271.8 | 36.9 | 441.2 | 146.8 | -2.1 | 261 | 169.8 | 267.7 | 243 | 114
100.5 | 1200 | 2613.9 | 328.4 | 65.64 | 199.857 | 73.5 | 6775.82 | 101.5 | 110 | 8.5 | 125.1 | 132.2 | 124.5 | 34.9 | 78 | 13.6 | 21.8 | 43.1 | 224 | 29.8 | 72.8 | 36.6 | 26.8 | 37.6 | 52.6 | 47.9 | 158.9 | 467.2 | 585.3 | 636.2 | 644.4 | 674.7 | 659 | 600.1 | 15.6 | 125.3 | 0.3 | 101.7 | 105.7 | 194 | 263.1 | 261.9 | -0.2 | 15.2 | 272.1 | 272 | 36.8 | 441.2 | 146.8 | -2 | 261.2 | 167.5 | 267.1 | 242.5 | 114.6
100.6 | 1200 | 2613.6 | 328.5 | 65.8 | 200.319 | 73.7 | 6782.39 | 101.5 | 110.1 | 8.7 | 124.9 | 132.1 | 124.3 | 35.4 | 78.1 | 13.6 | 22.1 | 43.1 | 225.4 | 31.2 | 73.1 | 36.3 | 27 | 37.9 | 52.6 | 47.8 | 159.5 | 469.5 | 586.7 | 638.2 | 646.6 | 678 | 662.5 | 602.8 | 14.9 | 124.9 | 0.3 | 101.7 | 105.3 | 193.6 | 262.5 | 261.4 | -0.2 | 15.1 | 271.6 | 271.5 | 36.9 | 441.2 | 146.7 | -2.1 | 260.6 | 166.6 | 267 | 242.5 | 114.1
100.7 | 1201 | 2613.2 | 328.5 | 65.62 | 199.748 | 73.4 | 6788.96 | 102.6 | 110.8 | 8.1 | 124.9 | 132.2 | 124.3 | 34.9 | 77.7 | 13.4 | 22 | 43.1 | 223.9 | 29.7 | 72.7 | 36.1 | 26.8 | 37.5 | 52.5 | 47.8 | 158.8 | 467.4 | 585.8 | 636.7 | 644.7 | 674.7 | 659.2 | 600 | 14.7 | 124.9 | 0.3 | 101.7 | 105.7 | 194 | 263.1 | 261.9 | -0.2 | 15.2 | 272.1 | 272 | 36.9 | 441.1 | 146.7 | -2.1 | 261.2 | 165.7 | 266.7 | 242.2 | 115
100.8 | 1200 | 2614.8 | 328.6 | 65.64 | 199.763 | 73.3 | 6795.52 | 101.8 | 110.6 | 8.8 | 125 | 132.3 | 124.5 | 35.1 | 78.1 | 13.4 | 21.7 | 43 | 223.6 | 29.8 | 72.8 | 36.1 | 26.7 | 37.3 | 52.5 | 47.7 | 159 | 466.8 | 585 | 635.8 | 643.7 | 674.3 | 658.3 | 599.4 | 15.2 | 125 | 0.3 | 101.7 | 105.4 | 193.4 | 263.3 | 262.1 | -0.2 | 15.2 | 272.3 | 272.2 | 36.8 | 441.2 | 146.8 | -2 | 261.4 | 165.2 | 266.6 | 242 | 115.2
100.9 | 1200 | 2614.7 | 328.6 | 65.7 | 199.935 | 73.5 | 6802.09 | 101 | 109.6 | 8.7 | 125.1 | 132.1 | 124.5 | 34.7 | 78 | 13.5 | 21.7 | 43.2 | 224.1 | 30.1 | 72.8 | 35.9 | 26.8 | 37.5 | 52.6 | 47.7 | 158.7 | 467.2 | 585.2 | 636.5 | 644.6 | 674.9 | 659.3 | 600 | 14.7 | 125 | 0.3 | 101.7 | 105.3 | 193.5 | 262.8 | 261.7 | -0.22 | 15.2 | 271.9 | 271.8 | 36.8 | 441.1 | 146.7 | -2 | 261 | 163.2 | 266.1 | 241.7 | 112.6
101 | 1200 | 2614.1 | 328.6 | 65.62 | 199.716 | 73.6 | 6808.66 | 100.6 | 109.5 | 8.9 | 124.8 | 131.9 | 124.1 | 35 | 77.8 | 13.4 | 22.1 | 43 | 224.5 | 30.1 | 72.8 | 36.1 | 26.7 | 37.5 | 52.4 | 47.6 | 159.3 | 468.1 | 585.4 | 637.1 | 645.5 | 676.3 | 660.6 | 602 | 14.9 | 124.8 | 0.3 | 101.7 | 105.4 | 193.6 | 262.8 | 261.6 | -0.22 | 15.2 | 271.9 | 271.8 | 36.9 | 441.1 | 146.7 | -2.1 | 260.9 | 163.4 | 266.4 | 241.9 | 112.8
101.1 | 1200 | 2614.8 | 328.7 | 65.62 | 199.613 | 73.3 | 6815.22 | 101.7 | 109.8 | 8.1 | 124.9 | 132.1 | 124.2 | 34.8 | 78.1 | 13.3 | 21.8 | 43 | 223.5 | 29.6 | 72.5 | 35.8 | 26.7 | 37.5 | 52.3 | 47.8 | 158.2 | 466.6 | 583.8 | 635.5 | 643.9 | 673.7 | 658.4 | 599.5 | 15.1 | 125 | 0.3 | 101.7 | 105.9 | 194.3 | 262.9 | 261.8 | -0.2 | 15.2 | 272 | 271.9 | 36.8 | 441 | 146.6 | -2 | 261.1 | 162.6 | 266.2 | 241.8 | 114.4
101.2 | 1201 | 2614.7 | 328.9 | 65.62 | 199.504 | 73.5 | 6821.78 | 101.4 | 109.9 | 8.5 | 125 | 132.3 | 124.5 | 35.4 | 78.2 | 13.3 | 21.5 | 43.1 | 223.5 | 29.5 | 72.6 | 35.8 | 26.7 | 37.6 | 52.5 | 47.8 | 158.2 | 466.4 | 584.9 | 635.8 | 644 | 673.6 | 657.9 | 598.8 | 14.9 | 125 | 0.3 | 101.7 | 105.7 | 194.2 | 263.2 | 262 | -0.21 | 15.2 | 272.3 | 272.1 | 36.9 | 441 | 146.7 | -2.1 | 261.3 | 162.5 | 266.2 | 241.8 | 113.8
101.3 | 1200 | 2615.1 | 328.7 | 65.67 | 199.805 | 73.5 | 6828.35 | 101.8 | 110.2 | 8.4 | 125 | 132.1 | 124.4 | 34.5 | 77.8 | 13.3 | 21.4 | 43 | 223.8 | 29.7 | 72.8 | 35.6 | 26.8 | 37.5 | 52.4 | 47.7 | 158.6 | 466.8 | 585.2 | 636 | 644 | 674.7 | 658.6 | 599.1 | 14.7 | 125 | 0.3 | 101.8 | 105.6 | 194 | 263.2 | 262 | -0.21 | 15.2 | 272.2 | 272.2 | 36.9 | 440.9 | 146.7 | -2 | 261.3 | 161.9 | 266 | 241.6 | 113.5
101.4 | 1200 | 2613.6 | 328.4 | 65.6 | 199.753 | 73.6 | 6834.91 | 101 | 109.8 | 8.8 | 125.2 | 132.1 | 124.5 | 35 | 77.9 | 13.3 | 21.7 | 43 | 224.2 | 30.1 | 72.9 | 35.4 | 26.8 | 37.6 | 52.4 | 47.8 | 158.8 | 467.6 | 585.9 | 636.8 | 645.2 | 675.3 | 659.7 | 600.5 | 14.9 | 125.1 | 0.3 | 101.7 | 105.4 | 193.4 | 262.7 | 261.6 | -0.21 | 15.2 | 271.8 | 271.7 | 36.8 | 440.8 | 146.7 | -2.1 | 260.9 | 161.9 | 265.9 | 241.5 | 114.1
101.5 | 1199 | 2615.2 | 328.5 | 65.74 | 200.145 | 73.7 | 6841.48 | 101.5 | 110.2 | 8.8 | 124.7 | 132 | 124.2 | 35.9 | 78.3 | 13.2 | 22.1 | 42.9 | 225 | 30.6 | 72.9 | 36 | 26.7 | 37.4 | 52.4 | 47.6 | 159 | 468.8 | 586.2 | 638 | 646.6 | 677.4 | 661.7 | 602 | 15.4 | 124.7 | 0.3 | 101.7 | 105.7 | 194 | 262.6 | 261.5 | -0.21 | 15.2 | 271.7 | 271.6 | 36.9 | 440.9 | 146.6 | -2.2 | 260.7 | 162.7 | 266.3 | 242 | 112.3
101.6 | 1200 | 2613.7 | 328.3 | 65.71 | 200.123 | 73.5 | 6848.05 | 101.9 | 110.3 | 8.4 | 125.2 | 132.1 | 124.4 | 34.8 | 78 | 13.2 | 21.7 | 43 | 223.5 | 29.5 | 72.7 | 36 | 26.8 | 37.8 | 52.3 | 47.6 | 158.8 | 466.4 | 584.9 | 635.9 | 644 | 673.7 | 658.2 | 599.2 | 14.6 | 125.2 | 0.3 | 101.7 | 105.6 | 193.8 | 263.3 | 262.1 | -0.21 | 15.2 | 272.3 | 272.2 | 36.9 | 440.7 | 146.7 | -2 | 261.4 | 161.2 | 265.7 | 241.3 | 113.1
101.7 | 1199 | 2613.5 | 328.2 | 65.62 | 199.95 | 73.4 | 6854.61 | 101.5 | 110.3 | 8.8 | 125 | 132.4 | 124.5 | 34.6 | 77.8 | 13.1 | 21.4 | 43.1 | 223.9 | 29.8 | 72.8 | 36.3 | 26.7 | 37.5 | 52.4 | 47.6 | 158.8 | 466.9 | 584.5 | 635.7 | 644.4 | 674.6 | 658.8 | 600.5 | 14.8 | 125 | 0.3 | 101.7 | 105.3 | 193.5 | 262.9 | 261.8 | -0.21 | 15.2 | 271.9 | 271.9 | 36.8 | 440.5 | 146.6 | -2.1 | 261.1 | 160.7 | 265.8 | 241.6 | 113
101.8 | 1201 | 2615.4 | 328.9 | 65.79 | 200.039 | 73.6 | 6861.18 | 101 | 109.6 | 8.7 | 125 | 132.3 | 124.4 | 35.3 | 77.9 | 13 | 22.4 | 43.2 | 225.4 | 31.1 | 72.9 | 36 | 26.8 | 37.5 | 52.4 | 47.7 | 158.9 | 469.8 | 586.7 | 638.9 | 647.2 | 678.7 | 662.3 | 601.9 | 15.8 | 124.9 | 0.3 | 101.7 | 105.8 | 194.3 | 262.6 | 261.4 | -0.21 | 15.2 | 271.7 | 271.7 | 36.9 | 440.8 | 146.4 | -2 | 260.7 | 161.6 | 265.9 | 241.7 | 113.1
101.9 | 1199 | 2615.7 | 328.6 | 65.61 | 199.682 | 73.3 | 6867.75 | 101.5 | 110 | 8.5 | 125 | 132.1 | 124.2 | 36.3 | 78.4 | 13 | 22 | 42.9 | 223.7 | 29.5 | 72.7 | 36.2 | 26.7 | 37.5 | 52.3 | 47.6 | 158.8 | 466.6 | 585 | 636 | 644.1 | 673.8 | 657.9 | 598.4 | 14.9 | 124.9 | 0.3 | 101.7 | 105.8 | 194.2 | 263.3 | 262.2 | -0.21 | 15.2 | 272.3 | 272.3 | 36.9 | 440.8 | 146.4 | -2 | 261.5 | 162.3 | 266 | 241.6 | 113.6
102 | 1200 | 2614.8 | 328.7 | 65.68 | 199.798 | 73.5 | 6874.32 | 101.9 | 110.3 | 8.4 | 125 | 132.1 | 124.2 | 34.9 | 77.9 | 12.9 | 21.5 | 42.9 | 223.5 | 29.5 | 72.8 | 35.8 | 26.8 | 37.4 | 52.3 | 47.5 | 159.3 | 466.5 | 584.5 | 635.6 | 644 | 674.1 | 658.4 | 598.4 | 14.8 | 124.9 | 0.3 | 101.7 | 105.2 | 193.4 | 263.1 | 262 | -0.21 | 15.2 | 272.2 | 272.1 | 36.9 | 440.8 | 146.4 | -2.1 | 261.3 | 162.1 | 266.1 | 241.6 | 113
102.1 | 1200 | 2613.8 | 328.6 | 65.66 | 199.852 | 73.6 | 6880.89 | 101.1 | 109.8 | 8.7 | 124.8 | 132.3 | 124.3 | 34.7 | 77.6 | 12.8 | 22.4 | 43 | 225 | 30.6 | 72.9 | 35.7 | 26.7 | 37.5 | 52.3 | 47.6 | 158.9 | 468.6 | 586.2 | 637.6 | 646 | 676.5 | 660.4 | 600.1 | 14.9 | 124.9 | 0.3 | 101.7 | 105.7 | 194 | 262.5 | 261.4 | -0.23 | 15.2 | 271.7 | 271.6 | 36.9 | 440.9 | 146.3 | -2.1 | 260.7 | 162.1 | 265.9 | 241.4 | 110.9
102.2 | 1199 | 2613.3 | 328.2 | 65.55 | 199.683 | 73.5 | 6887.45 | 101.6 | 110.2 | 8.5 | 124.7 | 132.2 | 124.1 | 35.4 | 78.1 | 12.9 | 21.9 | 43.1 | 223.8 | 30.1 | 72.9 | 35.8 | 26.7 | 37.5 | 52.3 | 47.6 | 158.8 | 467.3 | 586 | 636.3 | 644.8 | 674.9 | 658.7 | 598.9 | 15.6 | 124.6 | 0.3 | 101.7 | 105.4 | 193.5 | 262.2 | 261.1 | -0.21 | 15.2 | 271.3 | 271.2 | 36.8 | 440.6 | 146.3 | -2.2 | 260.4 | 162.4 | 266 | 241.7 | 113.8
102.3 | 1201 | 2614.6 | 328.8 | 65.52 | 199.303 | 73.5 | 6894.01 | 101.5 | 110 | 8.5 | 124.8 | 132.2 | 124.2 | 35.4 | 78.2 | 12.8 | 21.4 | 42.8 | 223.4 | 29.5 | 72.8 | 36.3 | 26.7 | 37.5 | 52.3 | 47.6 | 158.5 | 466.7 | 584.7 | 635.6 | 644.1 | 674.5 | 659.1 | 599.8 | 14.8 | 125 | 0.3 | 101.7 | 105.8 | 194.1 | 262.8 | 261.7 | -0.22 | 15.2 | 271.9 | 271.8 | 36.9 | 440.7 | 146.3 | -2.1 | 260.9 | 161.7 | 265.8 | 241.4 | 112.5
102.4 | 1200 | 2614.4 | 328.6 | 65.61 | 199.687 | 73.5 | 6900.57 | 101.3 | 109.9 | 8.6 | 125.2 | 132.3 | 124.5 | 35 | 78.1 | 12.8 | 21.8 | 43.1 | 224.1 | 30 | 72.9 | 35.6 | 26.8 | 37.6 | 52.4 | 47.6 | 158.7 | 467.8 | 585.1 | 636.3 | 644.8 | 675.7 | 660.4 | 600.8 | 14.7 | 125.2 | 0.3 | 101.7 | 105.2 | 193.4 | 262.5 | 261.4 | -0.21 | 15.2 | 271.5 | 271.5 | 36.8 | 440.7 | 146.2 | -2.1 | 260.7 | 161.2 | 265.6 | 241.2 | 112.8
102.5 | 1200 | 2613.6 | 328.4 | 65.68 | 200.024 | 73.7 | 6907.14 | 100.6 | 109.4 | 8.8 | 125 | 132.3 | 124.3 | 35.2 | 77.9 | 12.8 | 22 | 43.1 | 224.7 | 30.5 | 72.8 | 35.7 | 26.8 | 37.5 | 52.3 | 47.6 | 159.1 | 468 | 585.3 | 637.4 | 645.6 | 676.3 | 660.8 | 601.1 | 15.6 | 124.9 | 0.3 | 101.7 | 105.1 | 193.4 | 262.7 | 261.6 | -0.22 | 15.2 | 271.8 | 271.8 | 36.9 | 440.9 | 146.2 | -2.1 | 260.9 | 161.1 | 265.7 | 241.3 | 112.3
102.6 | 1200 | 2613.8 | 328.4 | 65.6 | 199.743 | 73.6 | 6913.7 | 102 | 110.5 | 8.6 | 125.1 | 132.2 | 124.5 | 35.6 | 78.2 | 12.8 | 21.8 | 43 | 223.8 | 29.4 | 72.8 | 35.8 | 26.8 | 37.7 | 52.2 | 47.5 | 159.2 | 466.8 | 585.3 | 636.3 | 644.4 | 674.6 | 658.8 | 599.8 | 14.8 | 125.2 | 0.3 | 101.7 | 105.5 | 193.8 | 263 | 261.9 | -0.21 | 15.1 | 272.1 | 272 | 36.8 | 440.7 | 146.3 | -2.2 | 261.1 | 161.4 | 265.7 | 241.3 | 113.5
102.7 | 1199 | 2614.7 | 328.4 | 65.64 | 199.892 | 73.4 | 6920.27 | 101.9 | 110.3 | 8.4 | 125.2 | 132.1 | 124.5 | 34.6 | 78.1 | 12.9 | 21.5 | 43.1 | 223.7 | 29.9 | 72.7 | 35.8 | 26.8 | 37.5 | 52.3 | 47.5 | 158.8 | 467 | 585.1 | 636.5 | 644.6 | 674.5 | 658.6 | 598.6 | 14.6 | 125.1 | 0.3 | 101.7 | 105.7 | 193.7 | 262.7 | 261.6 | -0.21 | 15.2 | 271.8 | 271.7 | 36.8 | 440.7 | 146.2 | -2.1 | 260.9 | 161.6 | 265.9 | 241.5 | 113.4
102.8 | 1201 | 2613.6 | 328.6 | 65.58 | 199.577 | 73.5 | 6926.83 | 101.4 | 110 | 8.6 | 125.1 | 132.3 | 124.4 | 34.8 | 77.8 | 12.9 | 21.9 | 42.9 | 224.5 | 30.5 | 72.8 | 35.6 | 26.8 | 37.4 | 52.3 | 47.6 | 159.2 | 468.1 | 587.1 | 637.6 | 645.7 | 675.8 | 660 | 599.1 | 15.4 | 125 | 0.3 | 101.7 | 105.8 | 194.2 | 262.1 | 261 | -0.2 | 15.1 | 271.3 | 271.3 | 36.9 | 440.6 | 146.2 | -2.1 | 260.3 | 161 | 265.9 | 241.5 | 114.6
102.9 | 1200 | 2613.5 | 328.3 | 65.67 | 200.002 | 73.6 | 6933.39 | 101.7 | 110.3 | 8.7 | 124.8 | 132.1 | 124.4 | 35.1 | 78.1 | 12.9 | 22.1 | 43 | 224.5 | 30.3 | 72.8 | 35.9 | 26.8 | 37.5 | 52.3 | 47.5 | 159.4 | 468.3 | 586.9 | 637.9 | 646.1 | 676.1 | 660.1 | 599.7 | 15 | 124.9 | 0.3 | 101.7 | 105.6 | 193.9 | 262.5 | 261.4 | -0.19 | 15.2 | 271.7 | 271.6 | 36.8 | 440.6 | 146.2 | -2.1 | 260.7 | 162.3 | 265.9 | 241.6 | 115.1
103 | 1200 | 2615 | 328.5 | 65.72 | 200.024 | 73.4 | 6939.96 | 101.3 | 110 | 8.6 | 124.8 | 132.2 | 124.3 | 34.8 | 78.1 | 13 | 21.8 | 42.9 | 223.7 | 29.8 | 72.7 | 36 | 26.7 | 37.5 | 52.3 | 47.5 | 158.8 | 467.2 | 586 | 636.7 | 644.9 | 674.9 | 659.2 | 599.2 | 14.9 | 125 | 0.3 | 101.7 | 105.7 | 194 | 262.3 | 261.2 | -0.18 | 15.2 | 271.4 | 271.4 | 36.9 | 440.6 | 146.2 | -2.1 | 260.5 | 161.1 | 265.8 | 241.4 | 116.6
103.1 | 1200 | 2612.9 | 328.5 | 65.5 | 199.419 | 73.5 | 6946.52 | 101 | 109.7 | 8.8 | 125.1 | 132.3 | 124.4 | 34.9 | 77.8 | 12.9 | 21.6 | 43.1 | 223.6 | 29.7 | 72.7 | 36.1 | 26.8 | 37.5 | 52.3 | 47.6 | 158.9 | 466.9 | 585.8 | 636.2 | 644.6 | 674.3 | 658.5 | 599 | 15 | 125.1 | 0.3 | 101.7 | 105.6 | 193.7 | 262.7 | 261.6 | -0.21 | 15.2 | 271.8 | 271.8 | 36.9 | 440.7 | 146.2 | -2.1 | 260.9 | 160.9 | 265.6 | 241.3 | 114.1
103.2 | 1200 | 2614.8 | 328.6 | 65.68 | 199.844 | 73.5 | 6953.08 | 101.1 | 109.6 | 8.5 | 124.9 | 132.3 | 124.5 | 35.2 | 78.2 | 12.8 | 21.8 | 43 | 223.9 | 29.8 | 72.7 | 35.9 | 26.8 | 37.5 | 52.4 | 47.7 | 158.6 | 467 | 585.7 | 636.2 | 644.5 | 674.3 | 658.9 | 599 | 15 | 124.9 | 0.3 | 101.7 | 105.8 | 194.1 | 262.9 | 261.8 | -0.2 | 15.2 | 272 | 272 | 36.9 | 440.7 | 146.2 | -2.1 | 261.1 | 161.2 | 265.7 | 241.4 | 114.7
103.3 | 1200 | 2614.3 | 328.5 | 65.66 | 199.85 | 73.3 | 6959.65 | 101 | 109.6 | 8.5 | 124.8 | 132.2 | 124.4 | 34.9 | 77.9 | 12.9 | 21.7 | 43 | 223.6 | 29.4 | 72.6 | 35.6 | 26.7 | 37.4 | 52.3 | 47.5 | 158.1 | 466.8 | 585.3 | 636.2 | 644.2 | 674.1 | 658.4 | 598.2 | 14.7 | 124.9 | 0.3 | 101.7 | 105.7 | 193.9 | 262.8 | 261.7 | -0.19 | 15.2 | 271.9 | 271.9 | 36.8 | 440.9 | 146 | -2.1 | 261 | 161.9 | 265.9 | 241.6 | 115.6
103.4 | 1200 | 2613.9 | 328.4 | 65.62 | 199.819 | 73.4 | 6966.21 | 101.3 | 109.8 | 8.4 | 125 | 132.2 | 124.3 | 34.3 | 77.8 | 12.8 | 21.5 | 43.1 | 223.8 | 29.9 | 72.7 | 35.6 | 26.7 | 37.6 | 52.3 | 47.5 | 158.3 | 466.7 | 584.6 | 635.8 | 644 | 674 | 658.2 | 599.1 | 14.9 | 124.9 | 0.3 | 101.7 | 105.5 | 193.8 | 262.8 | 261.7 | -0.19 | 15.2 | 271.9 | 271.9 | 36.9 | 440.8 | 146.2 | -2 | 261 | 161.6 | 265.8 | 241.4 | 115.8
103.5 | 1200 | 2612.9 | 328.3 | 65.69 | 200.067 | 73.5 | 6972.77 | 101.3 | 109.8 | 8.5 | 125.1 | 132.2 | 124.5 | 35 | 77.9 | 12.8 | 21.9 | 43 | 224.4 | 30.2 | 72.7 | 35.8 | 26.7 | 37.4 | 52.3 | 47.6 | 158.8 | 467.9 | 585.8 | 637.1 | 645.3 | 675.6 | 660 | 599.8 | 15.1 | 125.1 | 0.3 | 101.7 | 105.5 | 193.5 | 262.7 | 261.6 | -0.2 | 15.2 | 271.8 | 271.7 | 36.9 | 440.5 | 146.3 | -2.1 | 260.9 | 161 | 265.8 | 241.6 | 114.8
103.6 | 1201 | 2612.8 | 328.6 | 65.65 | 199.809 | 73.5 | 6979.34 | 101.6 | 110.5 | 8.8 | 124.9 | 132.3 | 124.4 | 34.8 | 78 | 12.8 | 21.8 | 43.2 | 224.1 | 29.8 | 73 | 35.7 | 26.9 | 37.8 | 52.3 | 47.7 | 159.2 | 467.4 | 585.9 | 636.3 | 644.8 | 675.1 | 659.4 | 599 | 14.7 | 124.9 | 0.3 | 101.7 | 105.6 | 193.8 | 263.2 | 262.1 | -0.22 | 15.2 | 272.3 | 272.3 | 36.9 | 440.5 | 146.2 | -2.1 | 261.4 | 161.6 | 265.7 | 241.3 | 112.4
103.7 | 1201 | 2615.7 | 328.9 | 65.68 | 199.691 | 73.4 | 6985.91 | 102.4 | 110.8 | 8.4 | 124.9 | 132.2 | 124.3 | 35.1 | 77.9 | 12.7 | 21.7 | 43 | 224 | 29.8 | 72.9 | 35.7 | 26.7 | 37.4 | 52.2 | 47.5 | 159.3 | 467.3 | 586.2 | 636.7 | 645 | 675.3 | 659.6 | 600.3 | 14.9 | 125.1 | 0.3 | 101.7 | 105.5 | 193.8 | 263.2 | 262.1 | -0.2 | 15.2 | 272.3 | 272.3 | 36.8 | 440.7 | 146.1 | -2.1 | 261.4 | 161.4 | 265.9 | 241.5 | 115.2
103.8 | 1200 | 2614.8 | 328.7 | 65.7 | 199.858 | 73.6 | 6992.47 | 101.8 | 110.4 | 8.6 | 125.1 | 132.3 | 124.5 | 35.8 | 78.3 | 12.7 | 21.9 | 43.1 | 224.7 | 30.3 | 72.9 | 35.9 | 26.7 | 37.4 | 52.3 | 47.6 | 159 | 468.2 | 587.2 | 638 | 646 | 676.5 | 660.7 | 600.4 | 15.4 | 125.1 | 0.3 | 101.7 | 105.6 | 193.9 | 263.3 | 262.2 | -0.19 | 15.2 | 272.4 | 272.4 | 36.9 | 440.5 | 146.1 | -2 | 261.4 | 161.3 | 265.8 | 241.4 | 115
103.9 | 1200 | 2613.3 | 328.4 | 65.74 | 200.208 | 73.6 | 6999.05 | 101 | 109.9 | 8.9 | 124.5 | 132.3 | 124 | 34.6 | 78.1 | 12.7 | 21.8 | 43 | 224.4 | 30 | 72.9 | 36.4 | 26.8 | 37.6 | 52.3 | 47.6 | 159 | 467.5 | 585.5 | 636.4 | 644.7 | 675.6 | 660 | 600 | 14.8 | 124.5 | 0.3 | 101.7 | 105.4 | 193.6 | 262.8 | 261.7 | -0.2 | 15.2 | 271.9 | 271.9 | 37 | 440.7 | 146.1 | -2.1 | 261 | 161.6 | 265.9 | 241.6 | 114.6
104 | 1200 | 2614.8 | 328.6 | 65.6 | 199.606 | 73.4 | 7005.62 | 101.5 | 110.1 | 8.7 | 124.7 | 132.4 | 124.3 | 34.7 | 77.6 | 12.7 | 21.6 | 43 | 224 | 29.6 | 72.8 | 35.7 | 26.7 | 37.5 | 52.2 | 47.5 | 159.3 | 467.2 | 585.2 | 636.3 | 644.8 | 674.8 | 659.6 | 599.8 | 15 | 124.8 | 0.3 | 101.6 | 105.4 | 193.5 | 263.2 | 262.1 | -0.21 | 15.2 | 272.2 | 272.2 | 36.9 | 440.7 | 146 | -2.1 | 261.3 | 162 | 265.8 | 241.4 | 112.7
104.1 | 1200 | 2614.2 | 328.5 | 65.7 | 199.995 | 73.6 | 7012.18 | 100.9 | 109.5 | 8.6 | 124.9 | 132.1 | 124.2 | 35.7 | 78.2 | 12.8 | 21.8 | 43 | 224.5 | 30.2 | 72.7 | 35.6 | 26.7 | 37.5 | 52.3 | 47.6 | 158.6 | 467.9 | 585.8 | 637 | 645.7 | 675.7 | 660.2 | 601.2 | 15.5 | 124.9 | 0.3 | 101.7 | 105.6 | 193.6 | 262.9 | 261.8 | -0.19 | 15.2 | 272 | 272 | 36.8 | 440.4 | 146.1 | -2.1 | 261.1 | 162.6 | 266.3 | 242 | 116.6
104.2 | 1200 | 2614.6 | 328.5 | 65.81 | 200.293 | 73.7 | 7018.76 | 102 | 110.6 | 8.6 | 124.9 | 132.1 | 124.2 | 35.3 | 78 | 12.7 | 21.9 | 43 | 224.5 | 30 | 72.9 | 35.7 | 26.7 | 37.4 | 52.2 | 47.5 | 159.4 | 468.2 | 585.6 | 637.5 | 645.7 | 676.3 | 660.4 | 600.8 | 15 | 124.9 | 0.3 | 101.7 | 105.5 | 193.7 | 262.9 | 261.8 | -0.19 | 15.2 | 272 | 271.9 | 36.9 | 440.8 | 146 | -2.1 | 261.1 | 161.9 | 265.8 | 241.4 | 115.6
104.3 | 1200 | 2614.4 | 328.6 | 65.65 | 199.789 | 73.6 | 7025.33 | 101.5 | 110.1 | 8.6 | 124.7 | 132.2 | 124.1 | 34.6 | 77.7 | 12.8 | 21.8 | 43 | 224.1 | 29.8 | 72.8 | 35.5 | 26.7 | 37.5 | 52.3 | 47.5 | 159.4 | 467.4 | 584.3 | 636.2 | 644.9 | 675.4 | 659.8 | 599.8 | 14.9 | 124.8 | 0.3 | 101.7 | 105.9 | 194.2 | 263.4 | 262.3 | -0.2 | 15.2 | 272.5 | 272.5 | 36.9 | 440.7 | 146.1 | -2.1 | 261.6 | 161.5 | 266 | 241.7 | 114.4
104.4 | 1200 | 2615.2 | 328.6 | 65.62 | 199.668 | 73.5 | 7031.89 | 101.3 | 109.9 | 8.6 | 125 | 132.2 | 124.4 | 35.9 | 78.4 | 12.7 | 21.6 | 43.1 | 223.6 | 29.5 | 72.8 | 35.8 | 26.8 | 37.4 | 52.3 | 47.4 | 158.5 | 466.7 | 584.2 | 635.6 | 643.8 | 674.6 | 659.1 | 599.7 | 15.1 | 125 | 0.3 | 101.7 | 105.6 | 193.6 | 263.5 | 262.4 | -0.21 | 15.2 | 272.6 | 272.5 | 36.9 | 440.6 | 145.9 | -2 | 261.7 | 161.7 | 265.9 | 241.5 | 113.8
104.5 | 1200 | 2614.4 | 328.6 | 65.71 | 199.948 | 73.5 | 7038.46 | 100 | 108.5 | 8.5 | 125.1 | 132.4 | 124.4 | 35.1 | 78.2 | 12.9 | 21.5 | 43.1 | 223.9 | 29.9 | 72.7 | 35.8 | 26.8 | 37.5 | 52.3 | 47.6 | 158 | 466.9 | 584.9 | 636 | 644.2 | 674.7 | 658.8 | 599.5 | 15.3 | 125 | 0.3 | 101.7 | 105.6 | 193.9 | 262.9 | 261.8 | -0.19 | 15.2 | 272 | 272 | 36.9 | 440.9 | 146 | -2 | 261 | 161.9 | 265.9 | 241.4 | 116
104.6 | 1199 | 2614.2 | 328.2 | 65.81 | 200.513 | 73.7 | 7045.04 | 100.7 | 109.4 | 8.7 | 125 | 132.2 | 124.3 | 34.5 | 77.7 | 12.8 | 22.2 | 42.9 | 225.4 | 31 | 72.9 | 35.2 | 26.9 | 37.7 | 52.2 | 47.5 | 159.1 | 469.4 | 587.4 | 639.1 | 647.3 | 677.8 | 662 | 601.8 | 14.9 | 125 | 0.3 | 101.7 | 105.4 | 193.6 | 262.4 | 261.3 | -0.2 | 15.2 | 271.6 | 271.6 | 37 | 440.4 | 145.9 | -2.1 | 260.6 | 161.7 | 266 | 241.7 | 114.8
104.7 | 1201 | 2612.9 | 328.5 | 65.6 | 199.71 | 73.5 | 7051.61 | 100.9 | 109.6 | 8.7 | 124.8 | 132.3 | 124.2 | 35 | 77.8 | 12.8 | 21.9 | 42.9 | 223.9 | 29.8 | 72.8 | 35.5 | 26.8 | 37.5 | 52.3 | 47.5 | 159.1 | 467.2 | 585.3 | 636 | 644.2 | 674.5 | 659.3 | 599.9 | 15 | 124.7 | 0.3 | 101.7 | 105.4 | 193.6 | 262.9 | 261.8 | -0.2 | 15.2 | 272 | 272 | 37 | 440.7 | 146 | -2.1 | 261 | 161.9 | 265.9 | 241.7 | 114.5
104.8 | 1200 | 2613 | 328.3 | 65.86 | 200.643 | 73.7 | 7058.17 | 101 | 109.6 | 8.6 | 124.7 | 132.1 | 124.2 | 35.6 | 78.3 | 12.7 | 22.1 | 42.9 | 224.9 | 30.7 | 72.9 | 35.8 | 26.7 | 37.4 | 52.3 | 47.4 | 159 | 468.7 | 587.3 | 637.9 | 646.1 | 676.7 | 661 | 601 | 15.6 | 124.6 | 0.3 | 101.7 | 105.8 | 193.9 | 262.5 | 261.4 | -0.2 | 15.2 | 271.6 | 271.6 | 36.9 | 440.5 | 145.9 | -2.1 | 260.7 | 162.3 | 266.1 | 241.8 | 114.7
104.9 | 1200 | 2614.5 | 328.5 | 65.65 | 199.871 | 73.4 | 7064.75 | 101.5 | 110.1 | 8.6 | 125.4 | 132.3 | 124.6 | 34.7 | 77.8 | 12.8 | 21.8 | 42.9 | 223.7 | 29.8 | 72.7 | 35.5 | 26.8 | 37.5 | 52.2 | 47.5 | 159.1 | 467.2 | 586.8 | 636.9 | 645.1 | 674.7 | 658.8 | 598.1 | 14.9 | 125.3 | 0.3 | 101.7 | 105.6 | 194.1 | 262.8 | 261.7 | -0.2 | 15.2 | 271.9 | 271.9 | 36.9 | 440.5 | 146 | -2.1 | 261 | 160.2 | 265.5 | 241.3 | 114.2
105 | 1200 | 2614.4 | 328.7 | 65.55 | 199.432 | 73.4 | 7071.31 | 101.6 | 110 | 8.4 | 125 | 132.4 | 124.4 | 35 | 77.8 | 12.7 | 21.1 | 43 | 223.5 | 29.6 | 72.7 | 35.8 | 26.8 | 37.4 | 52.3 | 47.6 | 158.9 | 467 | 586.2 | 636.9 | 645 | 674.5 | 658.6 | 598.6 | 14.7 | 125 | 0.3 | 101.7 | 105.7 | 193.8 | 263 | 261.9 | -0.19 | 15.2 | 272.1 | 272.1 | 36.8 | 440.4 | 146 | -2 | 261.2 | 160.6 | 265.6 | 241.4 | 115.3
105.1 | 1200 | 2616.3 | 328.8 | 65.73 | 199.907 | 73.6 | 7077.87 | 101.9 | 110.6 | 8.6 | 125.2 | 132.3 | 124.5 | 35.6 | 78.2 | 12.6 | 21.9 | 43.2 | 225.1 | 30.9 | 73 | 35.4 | 26.7 | 37.5 | 52.3 | 47.4 | 159.9 | 468.9 | 588.2 | 638.7 | 646.8 | 677.1 | 661.2 | 601.1 | 15.5 | 125 | 0.3 | 101.7 | 105.8 | 194 | 262.7 | 261.6 | -0.19 | 15.2 | 271.8 | 271.8 | 37 | 440.4 | 145.9 | -2 | 260.9 | 161.6 | 265.7 | 241.4 | 115.5
105.2 | 1201 | 2614.4 | 328.8 | 65.65 | 199.688 | 73.5 | 7084.44 | 101.5 | 110.2 | 8.7 | 125 | 132.1 | 124.2 | 35 | 78 | 12.6 | 21.9 | 43 | 224.1 | 29.8 | 72.8 | 35.4 | 26.8 | 37.5 | 52.2 | 47.5 | 159.1 | 467.7 | 587 | 637.1 | 645.4 | 675 | 659.3 | 600 | 15.1 | 124.8 | 0.3 | 101.7 | 105.5 | 193.5 | 262.6 | 261.5 | -0.19 | 15.2 | 271.7 | 271.7 | 36.8 | 440.4 | 145.8 | -2.1 | 260.8 | 161.9 | 266 | 241.7 | 115
105.3 | 1201 | 2615.2 | 328.8 | 65.57 | 199.409 | 73.2 | 7091.01 | 100.9 | 109.6 | 8.8 | 125.1 | 132.4 | 124.6 | 34.5 | 77.8 | 12.6 | 21.5 | 43 | 223.5 | 29.6 | 72.7 | 35.5 | 26.7 | 37.5 | 52.3 | 47.5 | 158.7 | 466.7 | 585.7 | 636.1 | 644.3 | 673.5 | 658.2 | 599 | 14.8 | 125 | 0.3 | 101.7 | 105.5 | 193.9 | 262.7 | 261.6 | -0.2 | 15.2 | 271.8 | 271.8 | 36.8 | 440.4 | 146 | -2 | 260.9 | 160.3 | 265.5 | 241.2 | 114.1
105.4 | 1201 | 2615.6 | 329 | 65.55 | 199.21 | 73.3 | 7097.57 | 101.9 | 110.1 | 8.3 | 125 | 132.1 | 124.4 | 35.2 | 78 | 12.6 | 21.6 | 42.7 | 223.8 | 29.7 | 72.7 | 35.6 | 26.7 | 37.5 | 52.2 | 47.5 | 159 | 467.7 | 586.5 | 637.6 | 645.7 | 675 | 659.4 | 599.9 | 14.8 | 125 | 0.3 | 101.7 | 105.7 | 194.2 | 262.5 | 261.4 | -0.19 | 15.2 | 271.7 | 271.7 | 36.8 | 440.5 | 146 | -2.1 | 260.7 | 161.9 | 265.9 | 241.7 | 115.5
105.5 | 1200 | 2616.2 | 328.8 | 65.7 | 199.831 | 73.4 | 7104.13 | 101.9 | 110.4 | 8.5 | 125.1 | 132.3 | 124.4 | 35.6 | 78.2 | 12.6 | 21.8 | 43.1 | 224.3 | 30.2 | 72.9 | 35.5 | 26.8 | 37.4 | 52.2 | 47.5 | 160.6 | 468 | 586.2 | 637.4 | 645.7 | 675.8 | 660.3 | 600.8 | 15.1 | 125 | 0.3 | 101.7 | 105.6 | 193.5 | 262.6 | 261.5 | -0.2 | 15.2 | 271.7 | 271.7 | 36.9 | 440.4 | 146 | -2.1 | 260.8 | 162.7 | 266.1 | 241.8 | 114.4
105.6 | 1200 | 2613.9 | 328.6 | 65.73 | 200.042 | 73.5 | 7110.7 | 102 | 110.5 | 8.4 | 125 | 132.3 | 124.4 | 34.5 | 77.9 | 12.6 | 21.7 | 43 | 224.2 | 29.9 | 72.9 | 35.3 | 26.9 | 37.8 | 52.2 | 47.5 | 159.5 | 467.6 | 585.8 | 637.2 | 645.5 | 675.2 | 659.6 | 600.5 | 14.7 | 125.1 | 0.3 | 101.7 | 105.8 | 194 | 262.8 | 261.8 | -0.19 | 15.2 | 272 | 272 | 36.8 | 440.3 | 145.8 | -2.1 | 261 | 160.6 | 265.7 | 241.5 | 115.4
105.7 | 1199 | 2614.4 | 328.2 | 65.65 | 200.008 | 73.4 | 7117.27 | 100.9 | 109.7 | 8.8 | 124.6 | 132.2 | 124.1 | 34.5 | 77.8 | 12.5 | 22 | 43 | 224.5 | 30.2 | 72.7 | 35.3 | 26.7 | 37.5 | 52.2 | 47.5 | 159.3 | 468.1 | 587 | 637.9 | 645.7 | 675.5 | 660.1 | 601.5 | 15.3 | 124.7 | 0.3 | 101.7 | 105.4 | 193.4 | 262.5 | 261.4 | -0.21 | 15.2 | 271.5 | 271.5 | 36.8 | 440.3 | 145.9 | -2 | 260.7 | 162.1 | 265.8 | 241.6 | 113.4
105.8 | 1200 | 2614 | 328.4 | 65.52 | 199.49 | 73.3 | 7123.82 | 101 | 109.6 | 8.6 | 125 | 132.2 | 124.3 | 35.6 | 78.2 | 12.5 | 21.5 | 43 | 223.5 | 29.6 | 72.7 | 36 | 26.8 | 37.5 | 52.2 | 47.6 | 158.6 | 466.5 | 585.5 | 636 | 644.2 | 673.7 | 658.1 | 599.5 | 15.2 | 124.9 | 0.3 | 101.6 | 105.7 | 194 | 262.6 | 261.6 | -0.21 | 15.2 | 271.8 | 271.7 | 37 | 440.5 | 146 | -2 | 260.8 | 161.9 | 265.8 | 241.5 | 113.9
105.9 | 1200 | 2614.8 | 328.7 | 65.69 | 199.88 | 73.5 | 7130.39 | 101.1 | 109.9 | 8.9 | 124.5 | 132.4 | 124 | 35 | 78 | 12.4 | 21.7 | 42.9 | 224 | 29.9 | 72.7 | 35.5 | 26.7 | 37.4 | 52.1 | 47.4 | 159 | 467.3 | 586.2 | 637 | 644.8 | 675.1 | 659.5 | 601 | 14.8 | 124.5 | 0.3 | 101.6 | 105.4 | 193.6 | 262.5 | 261.4 | -0.21 | 15.2 | 271.6 | 271.6 | 36.8 | 440.5 | 145.9 | -2.1 | 260.7 | 162.4 | 266 | 241.6 | 113.3
106 | 1200 | 2614 | 328.5 | 65.59 | 199.667 | 73.4 | 7136.96 | 102.2 | 110.6 | 8.4 | 125 | 132.3 | 124.4 | 34.7 | 77.6 | 12.5 | 21.9 | 42.9 | 224.6 | 30.4 | 72.8 | 35.5 | 26.7 | 37.5 | 52.2 | 47.4 | 159.9 | 468.4 | 587.3 | 638.2 | 646.3 | 675.8 | 660.5 | 601.6 | 15.1 | 125 | 0.3 | 101.6 | 105.5 | 193.8 | 262.5 | 261.4 | -0.21 | 15.2 | 271.6 | 271.6 | 36.9 | 440.5 | 145.9 | -2 | 260.7 | 161.1 | 265.7 | 241.4 | 113.6
106.1 | 1200 | 2615.4 | 328.7 | 65.77 | 200.114 | 73.6 | 7143.52 | 101.3 | 109.9 | 8.6 | 125.1 | 132.3 | 124.4 | 35.8 | 78.5 | 12.5 | 22 | 43 | 224.6 | 30.5 | 72.8 | 35.8 | 26.8 | 37.5 | 52.2 | 47.4 | 159.2 | 468.5 | 587.5 | 638.1 | 646.3 | 676.4 | 660.6 | 601.2 | 15.5 | 125 | 0.3 | 101.6 | 105.6 | 193.6 | 262.7 | 261.7 | -0.2 | 15.2 | 271.9 | 271.9 | 36.9 | 440.5 | 145.9 | -2 | 260.9 | 162.2 | 265.9 | 241.6 | 113.9
106.2 | 1200 | 2614.5 | 328.7 | 65.65 | 199.739 | 73.3 | 7150.1 | 101.3 | 109.8 | 8.6 | 125 | 132.3 | 124.3 | 34.2 | 77.8 | 12.4 | 21.5 | 42.9 | 223.5 | 29.6 | 72.8 | 35.4 | 26.8 | 37.4 | 52.1 | 47.5 | 159.1 | 466.5 | 585.3 | 636 | 644 | 673.5 | 658 | 599.3 | 14.9 | 124.9 | 0.3 | 101.6 | 105.5 | 193.7 | 263 | 261.9 | -0.19 | 15.2 | 272.2 | 272.1 | 36.9 | 440.6 | 145.8 | -2 | 261.2 | 161.5 | 265.7 | 241.4 | 115.3
106.3 | 1200 | 2613.1 | 328.3 | 65.66 | 200.007 | 73.6 | 7156.66 | 101.7 | 110.1 | 8.4 | 124.8 | 132.3 | 124.1 | 34.6 | 77.8 | 12.3 | 21.5 | 42.9 | 224.3 | 30.2 | 72.7 | 35.5 | 26.8 | 37.5 | 52.2 | 47.5 | 159.3 | 467.6 | 586.5 | 637.7 | 645.6 | 675.1 | 659.7 | 600.8 | 15.2 | 124.9 | 0.3 | 101.6 | 105.9 | 194 | 262.7 | 261.6 | -0.2 | 15.2 | 271.9 | 271.8 | 36.8 | 440.4 | 145.8 | -2 | 260.9 | 161.9 | 265.8 | 241.5 | 114.5
106.4 | 1201 | 2614.4 | 328.8 | 65.7 | 199.783 | 73.6 | 7163.23 | 101.1 | 109.9 | 8.8 | 125.2 | 132.3 | 124.4 | 34.7 | 77.9 | 12.3 | 21.9 | 43.1 | 224.4 | 30.2 | 72.9 | 35.8 | 26.8 | 37.5 | 52.2 | 47.4 | 159.1 | 468 | 586.7 | 637.8 | 645.9 | 676 | 660.4 | 601.1 | 15 | 125 | 0.3 | 101.6 | 105.8 | 194 | 263 | 261.9 | -0.2 | 15.2 | 272.1 | 272.1 | 36.9 | 440.5 | 145.7 | -2.1 | 261.1 | 161.4 | 265.8 | 241.6 | 114.1
106.5 | 1200 | 2614 | 328.5 | 65.7 | 200.011 | 73.4 | 7169.79 | 101.7 | 110 | 8.3 | 125.3 | 132.3 | 124.6 | 35.1 | 78.1 | 12.5 | 21.5 | 43.1 | 223.9 | 29.7 | 72.8 | 35.3 | 26.7 | 37.5 | 52.2 | 47.6 | 158.8 | 466.9 | 585.8 | 636.5 | 644.8 | 674.1 | 658.3 | 600.1 | 14.9 | 125.2 | 0.3 | 101.7 | 105.7 | 193.9 | 263 | 261.9 | -0.21 | 15.2 | 272.1 | 272.1 | 36.9 | 440.7 | 145.8 | -2.1 | 261.2 | 161.5 | 265.7 | 241.5 | 114.1
106.6 | 1201 | 2614.3 | 328.8 | 65.7 | 199.821 | 73.5 | 7176.36 | 101.4 | 110.2 | 8.8 | 125 | 132.3 | 124.4 | 35.1 | 78.1 | 12.4 | 21.6 | 43 | 224.3 | 30 | 72.8 | 35.5 | 26.9 | 37.9 | 52.2 | 47.5 | 159.1 | 467.5 | 585.6 | 636.9 | 645 | 675.1 | 659.7 | 601.1 | 14.8 | 125 | 0.3 | 101.6 | 105.4 | 193.7 | 262.8 | 261.8 | -0.2 | 15.2 | 272 | 271.9 | 36.9 | 440.6 | 145.7 | -2.1 | 261 | 161.2 | 265.7 | 241.4 | 113.8
106.7 | 1199 | 2614.8 | 328.4 | 65.76 | 200.241 | 73.6 | 7182.94 | 101 | 109.7 | 8.7 | 125 | 132.2 | 124.4 | 34.8 | 77.8 | 12.4 | 21.8 | 43.2 | 224.6 | 30.3 | 72.8 | 35.3 | 26.8 | 37.6 | 52.2 | 47.5 | 159.1 | 468.1 | 586.4 | 637.8 | 646.1 | 676.1 | 660.3 | 602.4 | 15.1 | 124.9 | 0.3 | 101.6 | 105.5 | 193.6 | 262.6 | 261.5 | -0.2 | 15.2 | 271.8 | 271.7 | 36.9 | 440.4 | 145.8 | -2.1 | 260.8 | 162.1 | 266 | 241.7 | 114.9
106.8 | 1200 | 2615.2 | 328.5 | 65.64 | 199.799 | 73.3 | 7189.5 | 101.4 | 110.2 | 8.8 | 125.2 | 132.2 | 124.5 | 35 | 77.9 | 12.3 | 21.7 | 42.7 | 224 | 29.9 | 72.8 | 34.9 | 26.8 | 37.3 | 52.2 | 47.5 | 159.3 | 467.2 | 585.3 | 636.7 | 644.7 | 674.6 | 658.9 | 600.8 | 15.4 | 125.1 | 0.3 | 101.6 | 105.6 | 193.7 | 262.8 | 261.7 | -0.2 | 15.2 | 271.9 | 271.8 | 36.8 | 440.5 | 145.8 | -2 | 261 | 161.6 | 265.7 | 241.4 | 114.6
106.9 | 1200 | 2615.5 | 328.6 | 65.67 | 199.854 | 73.4 | 7196.07 | 100.4 | 109.5 | 9.1 | 124.8 | 132.4 | 124.3 | 35.1 | 77.9 | 12.3 | 21.6 | 43.1 | 224.1 | 29.9 | 72.7 | 35.5 | 26.7 | 37.6 | 52.1 | 47.5 | 158.9 | 467.3 | 585.3 | 636.7 | 644.8 | 674.9 | 659.2 | 600.1 | 14.8 | 124.8 | 0.3 | 101.6 | 105.1 | 193.1 | 262.7 | 261.6 | -0.2 | 15.2 | 271.8 | 271.8 | 36.8 | 440.3 | 145.8 | -2 | 260.9 | 161.1 | 265.6 | 241.3 | 114.4
107 | 1200 | 2614.3 | 328.6 | 65.63 | 199.741 | 73.5 | 7202.63 | 101.1 | 109.7 | 8.7 | 125 | 132.3 | 124.4 | 35.2 | 78 | 12.4 | 21.7 | 43 | 224.3 | 30 | 72.7 | 35.1 | 26.7 | 37.6 | 52.2 | 47.5 | 158.9 | 467.8 | 587 | 637.4 | 645.7 | 675.5 | 659.9 | 601.3 | 15.2 | 125 | 0.3 | 101.6 | 105.6 | 193.8 | 262.7 | 261.7 | -0.21 | 15.2 | 271.9 | 271.8 | 36.8 | 440.1 | 145.8 | -2.1 | 260.9 | 161.1 | 265.6 | 241.3 | 113.1
107.1 | 1200 | 2614.5 | 328.5 | 65.75 | 200.157 | 73.6 | 7209.2 | 101.5 | 109.5 | 8 | 124.9 | 132.1 | 124.2 | 35.4 | 78.1 | 12.1 | 21.9 | 42.9 | 224.6 | 30.3 | 72.6 | 35.4 | 26.7 | 37.4 | 52.1 | 47.4 | 158.4 | 468 | 586.9 | 637.9 | 646 | 675.6 | 659.4 | 599.4 | 15.5 | 124.8 | 0.3 | 101.6 | 105.8 | 194.1 | 262.4 | 261.3 | -0.22 | 15.2 | 271.6 | 271.5 | 36.9 | 440.5 | 145.7 | -2 | 260.6 | 161.3 | 265.6 | 241.3 | 111.9
107.2 | 1199 | 2614 | 328.4 | 65.71 | 200.121 | 73.4 | 7215.78 | 101.6 | 110.1 | 8.5 | 125.2 | 132.3 | 124.5 | 34.5 | 77.8 | 12.3 | 21.7 | 43 | 224.3 | 30 | 72.9 | 35.9 | 26.9 | 37.5 | 52.2 | 47.6 | 159.3 | 467.6 | 585.5 | 636.8 | 645.1 | 675.4 | 659.6 | 599.4 | 14.8 | 125.1 | 0.3 | 101.7 | 105.8 | 193.9 | 262.8 | 261.7 | -0.2 | 15.2 | 272 | 271.9 | 36.9 | 440.4 | 145.6 | -2.1 | 261 | 160.9 | 265.5 | 241.2 | 113.8
107.3 | 1200 | 2614.1 | 328.5 | 65.6 | 199.684 | 73.5 | 7222.34 | 101.3 | 110.1 | 8.8 | 125.2 | 132.5 | 124.7 | 35.2 | 78 | 12.2 | 21.6 | 43.1 | 224.3 | 30.1 | 72.9 | 35.2 | 26.8 | 37.6 | 52.2 | 47.5 | 159.8 | 467.4 | 585.2 | 636.7 | 645 | 675.2 | 659.8 | 598.9 | 15 | 125.2 | 0.3 | 101.7 | 105.5 | 193.9 | 262.9 | 261.8 | -0.21 | 15.2 | 272 | 272 | 36.9 | 440.6 | 145.8 | -2.1 | 261.1 | 160.7 | 265.4 | 241.1 | 112.4
107.4 | 1200 | 2614.3 | 328.6 | 65.87 | 200.454 | 73.6 | 7228.91 | 101.3 | 109.9 | 8.6 | 124.9 | 132.2 | 124.4 | 34.8 | 78.1 | 12.1 | 22 | 43 | 224.8 | 30.6 | 72.8 | 35.3 | 26.7 | 37.5 | 52.1 | 47.5 | 159.1 | 468.4 | 587 | 637.7 | 646 | 676.6 | 660.9 | 599.9 | 15.8 | 125 | 0.3 | 101.7 | 105.7 | 193.7 | 262.8 | 261.7 | -0.22 | 15.2 | 272 | 272 | 36.8 | 440.3 | 145.7 | -2 | 261 | 161.9 | 266 | 241.6 | 111.3
107.5 | 1200 | 2615.4 | 328.7 | 65.53 | 199.396 | 73.2 | 7235.48 | 101.7 | 110.4 | 8.7 | 124.9 | 132.3 | 124.4 | 34.6 | 77.7 | 12.1 | 21.6 | 43.1 | 223.5 | 29.4 | 72.7 | 34.8 | 26.7 | 37.3 | 52.1 | 47.4 | 159.2 | 466.3 | 584.9 | 635.7 | 643.9 | 673.7 | 657.7 | 598.3 | 14.6 | 124.9 | 0.3 | 101.7 | 105.5 | 193.9 | 263.1 | 262 | -0.23 | 15.2 | 272.2 | 272.2 | 36.8 | 440.2 | 145.7 | -2 | 261.3 | 161.9 | 265.7 | 241.4 | 110.9
107.6 | 1199 | 2612.8 | 328.2 | 65.67 | 200.11 | 73.7 | 7242.03 | 102.5 | 110.7 | 8.1 | 125.1 | 132.3 | 124.4 | 35.4 | 78.3 | 12 | 21.5 | 43.1 | 224.3 | 30.2 | 72.9 | 35.4 | 26.9 | 37.8 | 52.2 | 47.5 | 159.2 | 467.5 | 586.3 | 637.2 | 645.5 | 675.5 | 659.8 | 598.9 | 15.1 | 125 | 0.3 | 101.7 | 105.8 | 193.7 | 262.8 | 261.7 | -0.21 | 15.2 | 271.9 | 271.9 | 36.9 | 440.3 | 145.7 | -2.1 | 260.9 | 162.9 | 266.1 | 242 | 112.5
107.7 | 1201 | 2614 | 328.8 | 65.71 | 199.856 | 73.5 | 7248.61 | 101.8 | 110.5 | 8.8 | 125.2 | 132.2 | 124.6 | 34.8 | 77.8 | 12 | 22.1 | 43 | 224.9 | 30.6 | 72.8 | 35.2 | 26.7 | 37.5 | 52.1 | 47.4 | 159.6 | 468.5 | 587.4 | 638.1 | 646.2 | 676.7 | 660.7 | 600.4 | 15.5 | 125.1 | 0.3 | 101.7 | 105.5 | 193.7 | 262.2 | 261.2 | -0.23 | 15.2 | 271.4 | 271.4 | 36.9 | 440.3 | 145.6 | -2.1 | 260.4 | 162.6 | 265.7 | 241.4 | 110.2
107.8 | 1200 | 2615.5 | 328.8 | 65.58 | 199.464 | 73.2 | 7255.18 | 101.4 | 110 | 8.6 | 124.8 | 132.2 | 124.1 | 35 | 77.9 | 11.9 | 21.8 | 42.9 | 223.8 | 29.7 | 72.8 | 35.2 | 26.8 | 37.4 | 52.2 | 47.5 | 159.6 | 467.4 | 585.7 | 636.7 | 645 | 675.3 | 659 | 599 | 14.8 | 124.8 | 0.3 | 101.7 | 105.6 | 193.7 | 262.5 | 261.5 | -0.22 | 15.2 | 271.7 | 271.7 | 36.8 | 440.4 | 145.5 | -2.1 | 260.7 | 162 | 266 | 241.8 | 111.6
107.9 | 1200 | 2613.7 | 328.5 | 65.56 | 199.558 | 73.5 | 7261.73 | 101.4 | 109.9 | 8.5 | 124.8 | 132.3 | 124.4 | 35.5 | 78.1 | 11.9 | 21.4 | 43 | 223.6 | 29.5 | 72.8 | 35.4 | 26.8 | 37.5 | 52.1 | 47.5 | 158.8 | 466.4 | 585.1 | 635.7 | 643.8 | 673.6 | 658.4 | 598.3 | 15.3 | 124.9 | 0.3 | 101.7 | 105.6 | 193.5 | 262.7 | 261.7 | -0.23 | 15.2 | 271.8 | 271.8 | 36.8 | 440.4 | 145.5 | -2.1 | 260.9 | 161.7 | 265.7 | 241.4 | 110.8
108 | 1200 | 2614.5 | 328.5 | 65.64 | 199.787 | 73.3 | 7268.3 | 101 | 109.6 | 8.6 | 125.1 | 132.3 | 124.4 | 34.9 | 78.2 | 11.9 | 21.4 | 43.1 | 223.6 | 29.6 | 72.7 | 35.5 | 26.7 | 37.5 | 52.1 | 47.4 | 158.7 | 466.4 | 585.4 | 636 | 643.9 | 673.5 | 657.6 | 598.9 | 15 | 125 | 0.3 | 101.7 | 105.8 | 194 | 262.9 | 261.8 | -0.21 | 15.2 | 272 | 272 | 36.8 | 440.3 | 145.6 | -2 | 261 | 160.9 | 265.7 | 241.4 | 113.4
108.1 | 1201 | 2614 | 328.6 | 65.71 | 199.936 | 73.6 | 7274.86 | 101.7 | 110.4 | 8.7 | 124.9 | 132.3 | 124.3 | 33.4 | 77.9 | 11.9 | 21.8 | 43 | 224.3 | 30.1 | 72.8 | 35.4 | 26.8 | 37.5 | 52.1 | 47.4 | 159.4 | 468 | 586.9 | 637.4 | 645.8 | 675.6 | 659.8 | 599.7 | 15 | 124.9 | 0.3 | 101.7 | 105.5 | 193.6 | 262.6 | 261.6 | -0.21 | 15.2 | 271.8 | 271.9 | 36.9 | 440.3 | 145.6 | -2.2 | 260.8 | 162.7 | 265.9 | 241.6 | 113.1
108.2 | 1200 | 2614.1 | 328.6 | 65.57 | 199.542 | 73.3 | 7281.43 | 102 | 110.6 | 8.5 | 125.2 | 132.3 | 124.5 | 34.6 | 77.8 | 11.8 | 21.7 | 42.9 | 224 | 30 | 72.7 | 35.2 | 26.7 | 37.5 | 52.1 | 47.4 | 159.3 | 467.2 | 586.8 | 636.8 | 644.8 | 674.5 | 659 | 599 | 14.8 | 125.1 | 0.3 | 101.7 | 105.5 | 193.7 | 262.6 | 261.5 | -0.21 | 15.2 | 271.7 | 271.7 | 36.9 | 440.2 | 145.5 | -2 | 260.8 | 160.5 | 265.4 | 241 | 113
108.3 | 1200 | 2614.4 | 328.7 | 65.65 | 199.737 | 73.3 | 7287.99 | 101.3 | 110 | 8.8 | 125.1 | 132.2 | 124.3 | 35.1 | 78 | 11.7 | 21.9 | 43 | 224.5 | 30.5 | 72.8 | 35.3 | 26.8 | 37.4 | 52.1 | 47.4 | 158.7 | 468.3 | 587.7 | 638.3 | 646.1 | 676.3 | 660.3 | 600.3 | 15 | 125 | 0.3 | 101.7 | 105.5 | 193.7 | 262.2 | 261.2 | -0.21 | 15.2 | 271.4 | 271.4 | 36.8 | 440.3 | 145.5 | -2 | 260.4 | 161 | 265.6 | 241.4 | 113.9
108.4 | 1200 | 2613.8 | 328.4 | 65.63 | 199.849 | 73.4 | 7294.56 | 101.3 | 109.8 | 8.5 | 125 | 132.2 | 124.4 | 35.4 | 78 | 11.8 | 22.1 | 43 | 224.4 | 30.2 | 72.7 | 35.2 | 26.8 | 37.4 | 52.1 | 47.5 | 159.1 | 468.1 | 587.2 | 637.4 | 645.5 | 675.2 | 659.5 | 599.7 | 15.1 | 124.9 | 0.3 | 101.7 | 105.6 | 193.7 | 262.4 | 261.3 | -0.22 | 15.2 | 271.6 | 271.5 | 36.9 | 440.4 | 145.5 | -2 | 260.6 | 160.8 | 265.6 | 241.3 | 112.3
108.5 | 1200 | 2613.9 | 328.4 | 65.58 | 199.709 | 73.3 | 7301.11 | 101.4 | 110.1 | 8.6 | 125.2 | 132.3 | 124.7 | 34.7 | 78.1 | 11.7 | 21.3 | 43 | 223.3 | 29.4 | 72.7 | 35.1 | 26.7 | 37.4 | 52.1 | 47.4 | 159 | 466.4 | 586.1 | 636 | 644.4 | 673.5 | 657.7 | 599.3 | 14.7 | 125.2 | 0.3 | 101.7 | 105.8 | 194.1 | 262.7 | 261.6 | -0.21 | 15.2 | 271.8 | 271.7 | 36.9 | 440.4 | 145.5 | -2.1 | 260.9 | 160.4 | 265.3 | 240.9 | 113
108.6 | 1200 | 2612.7 | 328.2 | 65.74 | 200.275 | 73.6 | 7307.68 | 101.3 | 110 | 8.7 | 124.9 | 132.2 | 124.3 | 34.6 | 77.7 | 11.7 | 21.9 | 43 | 225 | 30.9 | 72.8 | 34.7 | 26.8 | 37.9 | 52.1 | 47.4 | 159.5 | 468.9 | 589.7 | 639.9 | 647.5 | 676.8 | 661.6 | 602.4 | 15.2 | 124.9 | 0.3 | 101.7 | 105.7 | 193.9 | 262.2 | 261.1 | -0.2 | 15.2 | 271.4 | 271.3 | 36.9 | 440.1 | 145.4 | -2 | 260.4 | 161.9 | 265.7 | 241.4 | 114
108.7 | 1199 | 2615.2 | 328.3 | 65.59 | 199.81 | 73.4 | 7314.25 | 101.4 | 110.2 | 8.8 | 124.8 | 132.2 | 124.2 | 35.7 | 78 | 11.7 | 22.1 | 43 | 224.3 | 30.1 | 72.8 | 34.9 | 26.7 | 37.5 | 52.1 | 47.4 | 159.4 | 467.8 | 587.1 | 637.6 | 645.8 | 675.1 | 659.9 | 601.2 | 15.4 | 124.9 | 0.3 | 101.7 | 105.5 | 193.4 | 262.6 | 261.6 | -0.22 | 15.2 | 271.7 | 271.7 | 36.9 | 440.4 | 145.4 | -2 | 260.8 | 160.9 | 265.6 | 241.4 | 111.8
108.8 | 1199 | 2612.5 | 328.1 | 65.63 | 200.023 | 73.3 | 7320.81 | 102.1 | 110.4 | 8.3 | 125.1 | 132.1 | 124.4 | 35.1 | 78.1 | 11.7 | 21.4 | 43 | 223.2 | 29.3 | 72.7 | 34.8 | 26.7 | 37.3 | 52.1 | 47.5 | 159.1 | 466 | 584.8 | 635.6 | 643.7 | 672.8 | 657.2 | 598.5 | 14.7 | 125 | 0.3 | 101.7 | 105.8 | 193.5 | 262.6 | 261.6 | -0.21 | 15.1 | 271.7 | 271.7 | 36.8 | 440.3 | 145.4 | -2.1 | 260.8 | 161.5 | 265.6 | 241.2 | 113.4
108.9 | 1200 | 2614.2 | 328.5 | 65.73 | 200.074 | 73.4 | 7327.38 | 101.5 | 110.2 | 8.7 | 125 | 132.2 | 124.3 | 34.2 | 77.5 | 11.6 | 21.6 | 42.9 | 224.3 | 30.4 | 72.7 | 34.8 | 26.7 | 37.5 | 52.1 | 47.4 | 159.3 | 467.9 | 586.8 | 637.4 | 645.6 | 675.2 | 660 | 601.3 | 14.9 | 124.9 | 0.3 | 101.8 | 105.6 | 193.9 | 262.3 | 261.2 | -0.21 | 15.2 | 271.4 | 271.5 | 36.9 | 440.4 | 145.3 | -2.1 | 260.5 | 162.4 | 265.7 | 241.3 | 114.1
109 | 1200 | 2614.7 | 328.6 | 65.66 | 199.836 | 73.5 | 7333.94 | 101.6 | 110.2 | 8.6 | 124.9 | 132.3 | 124.2 | 34.8 | 77.8 | 11.4 | 21.9 | 42.9 | 224.5 | 30.4 | 73 | 35.2 | 26.8 | 37.5 | 52.1 | 47.4 | 159.3 | 468 | 587.6 | 638 | 646 | 675.5 | 660.1 | 602.3 | 15.3 | 124.9 | 0.3 | 101.8 | 105.7 | 193.8 | 262.6 | 261.6 | -0.21 | 15.2 | 271.8 | 271.8 | 36.9 | 440.1 | 145.3 | -2 | 260.8 | 161.3 | 265.8 | 241.6 | 113.8
109.1 | 1200 | 2613.7 | 328.5 | 65.6 | 199.669 | 73.4 | 7340.51 | 102 | 110.7 | 8.7 | 125.1 | 132.2 | 124.6 | 35.3 | 78.1 | 11.4 | 21.6 | 43.1 | 223.6 | 29.6 | 72.9 | 35.3 | 26.8 | 37.5 | 52.1 | 47.2 | 159.3 | 466.8 | 585.8 | 636.2 | 644.2 | 673.9 | 658.4 | 600.8 | 14.7 | 125.1 | 0.3 | 101.8 | 105.4 | 193.6 | 262.7 | 261.7 | -0.22 | 15.2 | 271.8 | 271.8 | 37 | 440.3 | 145.3 | -2.2 | 260.9 | 160.5 | 265.4 | 241.1 | 111.5
109.2 | 1199 | 2615 | 328.5 | 65.62 | 199.776 | 73.3 | 7347.07 | 101.8 | 110.5 | 8.7 | 125.2 | 132.3 | 124.4 | 34.9 | 78.1 | 11.4 | 21.3 | 43.1 | 223.6 | 29.6 | 72.9 | 35.2 | 26.8 | 37.5 | 52.1 | 47.4 | 159.4 | 466.9 | 586.1 | 636.8 | 644.8 | 674.3 | 658.6 | 600.7 | 14.9 | 125 | 0.3 | 101.8 | 105.4 | 193.5 | 262.8 | 261.8 | -0.21 | 15.2 | 271.9 | 271.9 | 36.9 | 440.2 | 145.2 | -2 | 261 | 161.7 | 265.7 | 241.4 | 113.7
109.3 | 1200 | 2615.6 | 328.6 | 65.64 | 199.743 | 73.3 | 7353.64 | 102.1 | 110.4 | 8.3 | 125 | 132.2 | 124.5 | 34.8 | 77.8 | 11.3 | 22 | 43 | 224.4 | 30.3 | 72.7 | 35.2 | 26.7 | 37.5 | 52 | 47.3 | 159.2 | 467.9 | 586.1 | 637.2 | 645.5 | 675.3 | 659.4 | 601.2 | 15.2 | 125 | 0.3 | 101.8 | 106.1 | 194.3 | 262.5 | 261.5 | -0.21 | 15.2 | 271.7 | 271.7 | 36.8 | 440.1 | 145.1 | -2 | 260.7 | 161 | 265.5 | 241.3 | 113.2
109.4 | 1200 | 2614.8 | 328.6 | 65.56 | 199.478 | 73.2 | 7360.2 | 101.1 | 109.7 | 8.6 | 124.8 | 132.3 | 124.2 | 34.9 | 78 | 11.3 | 21.5 | 42.9 | 223.2 | 29.5 | 72.6 | 35.2 | 26.7 | 37.4 | 52 | 47.3 | 159 | 466.2 | 584.7 | 635.3 | 643.8 | 672.8 | 657.5 | 598.6 | 14.6 | 124.8 | 0.3 | 101.8 | 105.8 | 193.8 | 262.7 | 261.6 | -0.21 | 15.2 | 271.8 | 271.9 | 36.8 | 440.2 | 145.2 | -2.1 | 260.9 | 161.5 | 265.6 | 241.3 | 113
109.5 | 1200 | 2614.2 | 328.6 | 65.6 | 199.677 | 73.4 | 7366.75 | 101.5 | 109.7 | 8.2 | 125 | 132.1 | 124.3 | 34.5 | 78 | 11.3 | 21.4 | 42.9 | 223.4 | 29.9 | 72.6 | 34.8 | 26.7 | 37.3 | 52 | 47.4 | 158.4 | 466.9 | 585.2 | 635.8 | 644.3 | 673.9 | 658.3 | 599.3 | 14.8 | 124.9 | 0.3 | 101.8 | 105.8 | 194.1 | 262.2 | 261.2 | -0.21 | 15.2 | 271.4 | 271.4 | 36.9 | 440.2 | 145.1 | -2.1 | 260.4 | 162.2 | 265.9 | 241.6 | 113.2
109.6 | 1200 | 2613.6 | 328.4 | 65.6 | 199.742 | 73.6 | 7373.32 | 100.7 | 109.7 | 9 | 124.9 | 132.2 | 124.4 | 35 | 77.9 | 11.4 | 21.8 | 43 | 224.2 | 30.3 | 72.9 | 34.7 | 26.8 | 37.8 | 52 | 47.3 | 159.4 | 467.8 | 586 | 637 | 645.4 | 675.4 | 659.6 | 600.8 | 15 | 124.9 | 0.3 | 101.8 | 105.1 | 193.1 | 262.2 | 261.2 | -0.22 | 15.2 | 271.4 | 271.4 | 36.8 | 440.2 | 145.2 | -2.1 | 260.4 | 161.6 | 265.6 | 241.6 | 111
109.7 | 1201 | 2613.2 | 328.6 | 65.6 | 199.651 | 73.5 | 7379.88 | 100.4 | 109.9 | 9.5 | 125.2 | 132.3 | 124.5 | 35 | 77.8 | 11.3 | 21.8 | 43 | 223.9 | 30 | 72.8 | 34.9 | 26.7 | 37.5 | 52.1 | 47.3 | 159 | 467.2 | 584.5 | 635.8 | 644.5 | 674.5 | 659.1 | 600.6 | 14.9 | 125.1 | 0.3 | 101.8 | 105.2 | 193.5 | 262.6 | 261.5 | -0.22 | 15.2 | 271.8 | 271.8 | 36.9 | 440.1 | 145.2 | -2.1 | 260.8 | 161 | 265.6 | 241.4 | 112.5
109.8 | 1201 | 2614.2 | 328.7 | 65.66 | 199.778 | 73.5 | 7386.44 | 101.2 | 109.9 | 8.7 | 125.3 | 132.3 | 124.5 | 34.7 | 77.9 | 11.1 | 21.7 | 42.9 | 224.2 | 30.5 | 72.7 | 34.9 | 26.8 | 37.4 | 52 | 47.4 | 158.9 | 468.2 | 586.4 | 637.6 | 646 | 676 | 660.5 | 600.5 | 14.8 | 125.2 | 0.3 | 101.9 | 105.9 | 194 | 262.4 | 261.4 | -0.21 | 15.2 | 271.6 | 271.6 | 36.8 | 440 | 145 | -2 | 260.6 | 161.3 | 265.5 | 241.2 | 113.6
109.9 | 1201 | 2614.4 | 328.8 | 65.55 | 199.378 | 73.4 | 7393 | 101.7 | 110.1 | 8.4 | 125.3 | 132.2 | 124.5 | 35.2 | 78 | 11.2 | 21.7 | 42.9 | 223.7 | 29.9 | 72.9 | 34.9 | 26.7 | 37.4 | 52 | 47.3 | 158.8 | 467 | 585.1 | 635.9 | 644.1 | 674.5 | 658.9 | 600.5 | 15.1 | 125.1 | 0.3 | 101.9 | 105.6 | 193.9 | 262.8 | 261.8 | -0.2 | 15.2 | 272 | 272 | 36.9 | 440.1 | 145.1 | -2.1 | 261 | 161.3 | 265.4 | 241.2 | 115.2
110 | 1200 | 2613.9 | 328.6 | 65.59 | 199.649 | 73.4 | 7399.57 | 101.6 | 110.4 | 8.8 | 124.8 | 132.1 | 124.3 | 34.3 | 77.7 | 11.2 | 21.6 | 43.1 | 223.7 | 29.9 | 73 | 35 | 26.7 | 37.5 | 52 | 47.3 | 159.2 | 467 | 585.2 | 636.2 | 644.7 | 674.3 | 658.7 | 599.9 | 15.4 | 124.9 | 0.3 | 101.9 | 105.6 | 193.9 | 262.6 | 261.5 | -0.22 | 15.2 | 271.7 | 271.8 | 36.8 | 439.9 | 145.1 | -2.2 | 260.8 | 162.1 | 265.9 | 241.8 | 112.2
110.1 | 1201 | 2614.8 | 328.8 | 65.52 | 199.288 | 73.2 | 7406.12 | 101.7 | 110.2 | 8.5 | 125.3 | 132.2 | 124.5 | 35.9 | 78.1 | 11.1 | 21.2 | 43.1 | 223.1 | 29.5 | 72.8 | 35.1 | 26.7 | 37.5 | 52 | 47.2 | 158.9 | 465.8 | 584 | 635.1 | 643 | 672.5 | 657 | 599.8 | 14.7 | 125.1 | 0.3 | 101.9 | 105.5 | 193.5 | 262.7 | 261.7 | -0.22 | 15.2 | 271.8 | 271.9 | 36.9 | 440.2 | 145.1 | -2 | 260.9 | 161.5 | 265.5 | 241.3 | 112.2
110.2 | 1200 | 2614.6 | 328.6 | 65.68 | 199.886 | 73.6 | 7412.68 | 101.5 | 110 | 8.5 | 125.1 | 132.1 | 124.4 | 34.9 | 77.8 | 11.1 | 21.7 | 43 | 224.4 | 30.5 | 72.8 | 34.9 | 26.7 | 37.5 | 52 | 47.3 | 159 | 467.6 | 586.6 | 637.2 | 645.2 | 674.7 | 659.4 | 601.6 | 15 | 125.1 | 0.3 | 101.9 | 105.8 | 193.9 | 262.3 | 261.2 | -0.22 | 15.2 | 271.5 | 271.5 | 36.9 | 440.3 | 145.1 | -2.1 | 260.5 | 162.5 | 265.7 | 241.4 | 112.6
110.3 | 1200 | 2614.1 | 328.4 | 65.68 | 200.001 | 73.4 | 7419.25 | 101.5 | 110.3 | 8.7 | 125.2 | 132.2 | 124.6 | 35.3 | 77.8 | 11.1 | 22.2 | 43 | 224.5 | 30.6 | 72.7 | 34.7 | 26.7 | 37.4 | 51.8 | 47.3 | 159.4 | 468.3 | 586.8 | 637.6 | 645.8 | 675.8 | 660.1 | 602.4 | 15.1 | 125.1 | 0.3 | 101.9 | 105.5 | 193.7 | 262.5 | 261.5 | -0.21 | 15.2 | 271.6 | 271.6 | 36.9 | 440 | 145 | -2 | 260.7 | 161.4 | 265.5 | 241.4 | 113.9
110.4 | 1199 | 2615.2 | 328.4 | 65.59 | 199.709 | 73.2 | 7425.81 | 101.6 | 110.2 | 8.6 | 125.1 | 132.4 | 124.3 | 34.9 | 78 | 11.1 | 21.5 | 43 | 223.2 | 29.5 | 72.7 | 34.6 | 26.8 | 37.5 | 52 | 47.3 | 159.1 | 466.1 | 585.6 | 636 | 643.8 | 672.5 | 657.1 | 599.4 | 14.8 | 125 | 0.3 | 101.9 | 105.4 | 193.6 | 262.8 | 261.7 | -0.22 | 15.2 | 271.9 | 271.9 | 36.8 | 439.8 | 145.1 | -2.1 | 261 | 161.9 | 265.7 | 241.4 | 111.8
110.5 | 1200 | 2614.8 | 328.5 | 65.5 | 199.374 | 73.3 | 7432.37 | 102 | 110.4 | 8.4 | 125 | 132.3 | 124.4 | 35.2 | 77.9 | 11.1 | 21.3 | 43 | 223.4 | 29.8 | 72.8 | 35.1 | 26.7 | 37.5 | 52 | 47.3 | 159 | 466.6 | 586.1 | 636.3 | 644.6 | 673.4 | 658.3 | 600 | 14.9 | 125 | 0.3 | 101.9 | 105.8 | 193.7 | 262.3 | 261.3 | -0.22 | 15.1 | 271.5 | 271.5 | 36.9 | 440 | 145 | -2 | 260.5 | 162.2 | 265.8 | 241.8 | 110.9
110.6 | 1200 | 2615.1 | 328.7 | 65.75 | 200.058 | 73.4 | 7438.94 | 100 | 108.5 | 8.5 | 124.9 | 132.3 | 124.2 | 34.6 | 77.8 | 11.2 | 22 | 43 | 224.6 | 30.7 | 72.6 | 34.5 | 26.9 | 37.7 | 52 | 47.3 | 158.3 | 468.3 | 587.2 | 637.9 | 645.8 | 675.2 | 659.7 | 601.2 | 15.9 | 124.9 | 0.3 | 101.9 | 105.8 | 194 | 262.1 | 261.1 | -0.22 | 15.2 | 271.4 | 271.5 | 36.9 | 440 | 145 | -2 | 260.4 | 161.7 | 265.7 | 241.5 | 111.8
110.7 | 1200 | 2613.9 | 328.5 | 65.5 | 199.362 | 73.3 | 7445.5 | 101.5 | 110 | 8.5 | 125.1 | 132.1 | 124.3 | 34.9 | 77.9 | 11.1 | 21.5 | 42.8 | 222.6 | 29 | 72.6 | 35.1 | 26.8 | 37.4 | 51.9 | 47.3 | 158.5 | 465.1 | 584 | 634.5 | 642.8 | 671.2 | 655.5 | 596.5 | 14.8 | 125 | 0.3 | 101.9 | 105.7 | 194.2 | 262.9 | 261.8 | -0.21 | 15.2 | 272 | 272 | 36.9 | 440.1 | 145.1 | -2.1 | 261.1 | 162.1 | 265.7 | 241.6 | 112.5
110.8 | 1200 | 2613.3 | 328.4 | 65.59 | 199.706 | 73.5 | 7452.05 | 101.7 | 110.3 | 8.6 | 125.1 | 132.2 | 124.3 | 35.4 | 78 | 11.3 | 21.2 | 42.9 | 223.7 | 30.2 | 72.6 | 35 | 26.8 | 37.4 | 52 | 47.4 | 158.8 | 467 | 585.6 | 636.8 | 644.9 | 674.2 | 658.9 | 599.2 | 14.8 | 125.1 | 0.3 | 101.9 | 105.8 | 194 | 262.4 | 261.3 | -0.23 | 15.2 | 271.6 | 271.6 | 36.9 | 439.9 | 145.1 | -2.1 | 260.6 | 160.8 | 265.5 | 241.4 | 110.7
110.9 | 1200 | 2613.3 | 328.5 | 65.68 | 199.945 | 73.5 | 7458.62 | 100.9 | 109.8 | 8.9 | 125.2 | 132.4 | 124.5 | 35.3 | 78.1 | 11.4 | 21.9 | 43.2 | 224.4 | 30.4 | 72.9 | 35.5 | 26.8 | 37.5 | 52 | 47.3 | 159.1 | 468 | 586.6 | 637.7 | 645.7 | 675 | 659.5 | 601.2 | 14.9 | 125.1 | 0.3 | 101.9 | 105.6 | 193.8 | 262.3 | 261.3 | -0.22 | 15.2 | 271.5 | 271.6 | 36.9 | 440.1 | 145 | -2.1 | 260.5 | 160.2 | 265.4 | 241.2 | 112.4
111 | 1200 | 2615.5 | 328.7 | 65.6 | 199.586 | 73.2 | 7465.18 | 100.4 | 109 | 8.6 | 124.9 | 132.2 | 124.4 | 35 | 78 | 11.8 | 21.7 | 43.1 | 223.4 | 29.6 | 72.6 | 35.5 | 26.7 | 37.5 | 51.9 | 47.2 | 158.2 | 466.4 | 584.1 | 635.5 | 643.6 | 673.1 | 657.6 | 600.2 | 15.4 | 124.9 | 0.3 | 101.9 | 105.5 | 193.8 | 262.4 | 261.4 | -0.22 | 15.2 | 271.5 | 271.6 | 36.8 | 440.1 | 145.1 | -2 | 260.6 | 161.8 | 265.7 | 241.6 | 111.4
111.1 | 1200 | 2613.7 | 328.6 | 65.57 | 199.587 | 73.2 | 7471.74 | 101.7 | 110.1 | 8.4 | 125 | 132.1 | 124.2 | 34.7 | 77.8 | 12.4 | 21.3 | 42.9 | 223 | 29.5 | 72.6 | 35.3 | 26.7 | 37.4 | 51.9 | 47.3 | 158.4 | 466.3 | 584.5 | 635.5 | 643.6 | 672.9 | 657.7 | 599.8 | 14.7 | 124.9 | 0.3 | 101.9 | 105.7 | 193.8 | 262.3 | 261.3 | -0.21 | 15.2 | 271.5 | 271.5 | 36.8 | 439.9 | 145.1 | -2 | 260.5 | 162 | 265.8 | 241.8 | 113.4
111.2 | 1199 | 2616.2 | 328.6 | 65.64 | 199.735 | 73.3 | 7478.3 | 101.2 | 110 | 8.8 | 125.1 | 132.3 | 124.4 | 34.7 | 77.8 | 12.5 | 22.2 | 43 | 224.5 | 30.6 | 72.8 | 35.4 | 26.7 | 37.5 | 51.9 | 47.3 | 159.3 | 468.4 | 587 | 638.1 | 646.2 | 675.4 | 660.1 | 602.7 | 15 | 125 | 0.3 | 101.9 | 105.5 | 193.8 | 262.4 | 261.4 | -0.23 | 15.2 | 271.6 | 271.6 | 36.9 | 439.9 | 145.1 | -2 | 260.6 | 161.2 | 265.6 | 241.5 | 110.7
111.3 | 1200 | 2614.1 | 328.6 | 65.49 | 199.315 | 73.2 | 7484.86 | 101.6 | 110.1 | 8.5 | 125.2 | 132.3 | 124.5 | 35.1 | 78.1 | 12.8 | 21.5 | 43.1 | 223 | 29.6 | 72.6 | 35.4 | 26.8 | 37.6 | 52.1 | 47.3 | 158.8 | 466.2 | 585.1 | 635.6 | 643.5 | 672.5 | 657.4 | 600.2 | 15.1 | 125 | 0.3 | 101.9 | 105.7 | 193.8 | 262.7 | 261.6 | -0.22 | 15.2 | 271.8 | 271.8 | 36.9 | 440.4 | 145.2 | -2 | 260.9 | 161.7 | 265.7 | 241.6 | 111.9
111.4 | 1200 | 2614.4 | 328.6 | 65.6 | 199.648 | 73.4 | 7491.41 | 101.9 | 110.3 | 8.4 | 125.2 | 132.3 | 124.3 | 34.9 | 78 | 13 | 21.5 | 42.9 | 223.6 | 30.1 | 72.8 | 35.2 | 26.7 | 37.5 | 52 | 47.2 | 158.8 | 467.2 | 585.2 | 636.9 | 645.1 | 673.8 | 658.3 | 601 | 14.7 | 124.9 | 0.3 | 101.9 | 105.8 | 194 | 262.1 | 261 | -0.24 | 15.2 | 271.3 | 271.2 | 36.9 | 440.1 | 145.1 | -2.1 | 260.3 | 162 | 265.9 | 241.7 | 108.9
111.5 | 1201 | 2614 | 328.6 | 65.61 | 199.63 | 73.5 | 7497.97 | 101.4 | 109.9 | 8.6 | 125 | 132.2 | 124.4 | 34.9 | 77.8 | 13.1 | 21.8 | 43 | 223.9 | 30.2 | 72.8 | 35.4 | 26.6 | 37.2 | 52 | 47.3 | 158.9 | 467.7 | 585.9 | 637.1 | 645.4 | 674.9 | 659.6 | 600.8 | 14.9 | 125 | 0.3 | 101.9 | 105.8 | 193.9 | 262.1 | 261.1 | -0.23 | 15.2 | 271.4 | 271.4 | 36.8 | 440.4 | 145.3 | -2.1 | 260.3 | 161.6 | 265.8 | 241.8 | 110
111.6 | 1200 | 2615 | 328.6 | 65.55 | 199.508 | 73.4 | 7504.53 | 101.2 | 109.9 | 8.7 | 125 | 132.3 | 124.3 | 35.3 | 78.1 | 13.3 | 21.9 | 43 | 224.2 | 30.5 | 72.9 | 35.6 | 26.9 | 37.8 | 52 | 47.3 | 159.1 | 468 | 586.4 | 637.4 | 645.5 | 675.3 | 660 | 601.5 | 15.5 | 125.1 | 0.3 | 101.9 | 105.7 | 193.8 | 261.8 | 260.7 | -0.22 | 15.2 | 271 | 271 | 36.8 | 440 | 145.4 | -2.1 | 260 | 160.4 | 265.5 | 241.3 | 111.2
111.7 | 1200 | 2613.2 | 328.3 | 65.52 | 199.559 | 73.2 | 7511.09 | 102.1 | 110.7 | 8.6 | 124.9 | 132.3 | 124.4 | 35.2 | 78 | 13.3 | 21.7 | 43.1 | 223.1 | 29.7 | 72.7 | 35.3 | 26.7 | 37.5 | 52.1 | 47.3 | 159.2 | 466.4 | 584.9 | 635.8 | 643.9 | 672.5 | 657.3 | 599.9 | 14.6 | 124.9 | 0.3 | 101.9 | 105.6 | 194 | 262.3 | 261.3 | -0.22 | 15.2 | 271.4 | 271.5 | 36.8 | 440.3 | 145.5 | -2 | 260.5 | 161.8 | 265.8 | 241.6 | 112
111.8 | 1200 | 2614.1 | 328.4 | 65.59 | 199.734 | 73.3 | 7517.64 | 102.5 | 110.7 | 8.2 | 125 | 132.2 | 124.2 | 34.9 | 77.8 | 13.3 | 21.3 | 42.9 | 223 | 29.6 | 72.6 | 35.1 | 26.7 | 37.4 | 52.1 | 47.4 | 159.2 | 466.4 | 584 | 635.9 | 644.2 | 673.2 | 657.6 | 600.1 | 14.9 | 124.9 | 0.3 | 101.9 | 105.8 | 194.1 | 262.4 | 261.3 | -0.22 | 15.2 | 271.6 | 271.5 | 36.8 | 440.3 | 145.6 | -2.1 | 260.6 | 162.6 | 265.8 | 241.6 | 112.8
111.9 | 1200 | 2614.9 | 328.7 | 65.65 | 199.723 | 73.4 | 7524.21 | 101.5 | 110 | 8.6 | 125.1 | 132.4 | 124.4 | 34.6 | 77.8 | 13.6 | 21.9 | 42.9 | 224.5 | 30.7 | 72.9 | 35.2 | 26.7 | 37.5 | 52 | 47.4 | 158.9 | 468.3 | 586.3 | 637.6 | 645.8 | 675.9 | 660.5 | 602.7 | 15.4 | 125 | 0.3 | 101.9 | 105.5 | 193.7 | 261.9 | 260.9 | -0.22 | 15.2 | 271.1 | 271.1 | 36.8 | 440.1 | 145.6 | -2 | 260.1 | 160.9 | 265.7 | 241.5 | 112.1
112 | 1200 | 2615 | 328.7 | 65.57 | 199.465 | 73.3 | 7530.77 | 100.6 | 109.2 | 8.7 | 124.8 | 132.1 | 124.2 | 35.1 | 78.1 | 13.7 | 21.8 | 42.9 | 223.5 | 29.7 | 72.7 | 35.3 | 26.7 | 37.5 | 52 | 47.3 | 158.6 | 466.9 | 585.5 | 636.1 | 644.6 | 673.6 | 658.4 | 600.6 | 14.9 | 124.8 | 0.3 | 101.9 | 105.5 | 193.9 | 262.6 | 261.5 | -0.21 | 15.2 | 271.8 | 271.8 | 36.9 | 440.4 | 145.7 | -2.1 | 260.8 | 161.8 | 266 | 242 | 113.4
112.1 | 1201 | 2615.1 | 328.8 | 65.48 | 199.163 | 73.1 | 7537.32 | 101 | 109.6 | 8.6 | 125.2 | 132.2 | 124.4 | 35.1 | 78 | 13.9 | 21.1 | 43 | 222.7 | 29.3 | 72.7 | 34.9 | 26.8 | 37.6 | 52.1 | 47.4 | 158.4 | 465.6 | 582.7 | 634 | 642.1 | 672.5 | 656.9 | 599.4 | 14.7 | 125.1 | 0.3 | 101.9 | 105.6 | 193.8 | 262.6 | 261.5 | -0.22 | 15.2 | 271.7 | 271.7 | 36.8 | 440.5 | 145.8 | -2.1 | 260.8 | 162 | 265.7 | 241.5 | 112.8
112.2 | 1200 | 2614.1 | 328.5 | 65.86 | 200.522 | 73.5 | 7543.88 | 101.7 | 110.4 | 8.7 | 124.8 | 132 | 124.4 | 34.8 | 78.2 | 14 | 21.5 | 43 | 224.1 | 30.5 | 72.9 | 35.1 | 26.7 | 37.6 | 52.1 | 47.4 | 159.1 | 467.7 | 585.5 | 637 | 645 | 675.1 | 659.7 | 601.8 | 15.3 | 125 | 0.3 | 101.9 | 105.4 | 193.5 | 262.1 | 261 | -0.22 | 15.2 | 271.3 | 271.2 | 36.8 | 440.2 | 145.8 | -2.1 | 260.3 | 161.8 | 265.7 | 241.6 | 112.2
112.3 | 1200 | 2614.4 | 328.6 | 65.57 | 199.515 | 73.4 | 7550.45 | 101.1 | 110 | 8.9 | 125.1 | 132.2 | 124.3 | 34.6 | 77.7 | 14 | 21.9 | 43 | 224.4 | 30.5 | 72.9 | 35.5 | 26.8 | 37.6 | 52.1 | 47.4 | 158.4 | 468.3 | 586.8 | 637.7 | 645.7 | 675.8 | 660.4 | 601.6 | 15.3 | 124.9 | 0.3 | 101.9 | 105.3 | 193.4 | 262 | 261 | -0.22 | 15.2 | 271.3 | 271.3 | 36.8 | 440.3 | 146 | -2.1 | 260.2 | 161.4 | 265.7 | 241.6 | 112.8
112.4 | 1200 | 2614.1 | 328.5 | 65.61 | 199.766 | 73.3 | 7557.01 | 102 | 110.7 | 8.6 | 125 | 132.3 | 124.5 | 34.8 | 78 | 14 | 21.4 | 43.2 | 223.1 | 29.4 | 72.9 | 35.5 | 26.8 | 38.1 | 52.1 | 47.5 | 159.3 | 466.2 | 585.7 | 635.9 | 643.8 | 672.9 | 657.8 | 599 | 14.9 | 124.9 | 0.3 | 101.9 | 105.8 | 193.9 | 262.9 | 261.8 | -0.22 | 15.2 | 272 | 272 | 37 | 440.3 | 146.1 | -2.1 | 261.1 | 161.9 | 265.8 | 241.6 | 112.5
112.5 | 1200 | 2615 | 328.6 | 65.66 | 199.782 | 73.4 | 7563.57 | 101.8 | 110.6 | 8.8 | 125 | 132.1 | 124.2 | 34.8 | 77.8 | 13.9 | 21.4 | 42.9 | 223.9 | 30.2 | 72.9 | 35.8 | 26.7 | 37.2 | 52.1 | 47.4 | 159.5 | 467.5 | 586.1 | 637.1 | 645.1 | 674.9 | 659.3 | 601 | 14.9 | 124.8 | 0.3 | 102 | 105.2 | 193.4 | 262.7 | 261.6 | -0.23 | 15.2 | 271.9 | 271.9 | 36.8 | 440.1 | 146.1 | -2 | 260.9 | 161.3 | 265.6 | 241.5 | 110.9
112.6 | 1201 | 2614.6 | 328.8 | 65.67 | 199.702 | 73.3 | 7570.14 | 101.6 | 110.2 | 8.6 | 125.1 | 132.2 | 124.4 | 35 | 78 | 14.2 | 21.8 | 43.1 | 224.4 | 30.4 | 73 | 35.8 | 26.8 | 37.7 | 52.1 | 47.3 | 159.1 | 468 | 585.9 | 637 | 645 | 675.3 | 659.9 | 601.9 | 15 | 125 | 0.3 | 102 | 105.5 | 193.8 | 262.8 | 261.7 | -0.22 | 15.2 | 272.1 | 272 | 36.8 | 440.2 | 146.1 | -2 | 261 | 161.4 | 265.8 | 241.7 | 112.6
112.7 | 1200 | 2612.3 | 328.2 | 65.65 | 200.053 | 73.4 | 7576.7 | 102 | 110.3 | 8.3 | 125.1 | 132.3 | 124.4 | 35.6 | 78.1 | 14.2 | 21.8 | 43.1 | 223.8 | 30.1 | 72.9 | 35.7 | 26.8 | 37.6 | 52.2 | 47.4 | 159.2 | 467.1 | 584.3 | 635.8 | 643.8 | 673.9 | 658.8 | 600.5 | 15.1 | 125 | 0.3 | 102 | 105.7 | 193.9 | 262.7 | 261.7 | -0.22 | 15.2 | 271.8 | 271.9 | 36.9 | 440.2 | 146.1 | -2 | 260.9 | 161 | 265.5 | 241.4 | 111.7
112.8 | 1199 | 2613.6 | 328.1 | 65.42 | 199.371 | 73.3 | 7583.25 | 101.4 | 110.1 | 8.6 | 125.3 | 132.2 | 124.5 | 36.2 | 78.1 | 14.3 | 21.2 | 43.1 | 223 | 29.6 | 72.7 | 35.6 | 26.8 | 37.5 | 52.2 | 47.3 | 159 | 465.8 | 584 | 634.9 | 643 | 672.6 | 657.3 | 598.6 | 14.7 | 125.1 | 0.3 | 102 | 105.3 | 193.3 | 262.8 | 261.7 | -0.23 | 15.2 | 271.9 | 271.9 | 36.8 | 440.2 | 146.3 | -2 | 261 | 161.9 | 265.7 | 241.5 | 111.7
112.9 | 1199 | 2612.4 | 328.1 | 65.73 | 200.341 | 73.6 | 7589.82 | 101 | 109.5 | 8.5 | 125.2 | 132.4 | 124.6 | 35 | 78.2 | 14.3 | 21.5 | 43.1 | 224.1 | 30.5 | 72.8 | 36.3 | 26.8 | 37.5 | 52.2 | 47.4 | 158.5 | 467.8 | 585.6 | 637.1 | 645.2 | 675 | 659.1 | 599.9 | 15.2 | 125.1 | 0.3 | 102 | 105.8 | 194 | 262 | 260.9 | -0.22 | 15.2 | 271.2 | 271.2 | 36.9 | 440.2 | 146.3 | -2.1 | 260.2 | 160.6 | 265.5 | 241.3 | 112.4
113 | 1200 | 2614.8 | 328.6 | 65.68 | 199.879 | 73.3 | 7596.39 | 101.2 | 109.4 | 8.2 | 124.9 | 132.3 | 124.5 | 34.3 | 77.7 | 14.3 | 21.9 | 42.9 | 223.9 | 30.1 | 72.6 | 35.4 | 26.6 | 37.5 | 52.1 | 47.3 | 158.4 | 467.7 | 586.1 | 637.1 | 645 | 674.5 | 658.9 | 600.2 | 14.9 | 125 | 0.3 | 102 | 106 | 194.3 | 262.2 | 261.1 | -0.2 | 15.2 | 271.4 | 271.4 | 36.9 | 440.6 | 146.5 | -2 | 260.4 | 162.2 | 265.8 | 241.6 | 115.9
113.1 | 1200 | 2614.7 | 328.6 | 65.52 | 199.372 | 73.3 | 7602.95 | 101.4 | 110.1 | 8.6 | 124.9 | 132.4 | 124.3 | 35 | 78.1 | 14.4 | 21.4 | 43.1 | 223.2 | 29.5 | 72.7 | 35.7 | 26.8 | 37.6 | 52.2 | 47.4 | 159 | 466.7 | 585.2 | 636.1 | 644.1 | 673.6 | 658.3 | 601.3 | 14.8 | 124.9 | 0.3 | 102 | 105.6 | 193.9 | 262.9 | 261.8 | -0.19 | 15.2 | 272 | 272 | 36.8 | 440.5 | 146.6 | -2.1 | 261.1 | 162.5 | 266 | 241.8 | 116.4
113.2 | 1201 | 2614.2 | 328.7 | 65.68 | 199.837 | 73.3 | 7609.51 | 101 | 109.8 | 8.8 | 125.2 | 132.4 | 124.5 | 35.4 | 78.2 | 14.6 | 21.4 | 43.2 | 223.8 | 30.1 | 72.8 | 35.8 | 26.7 | 37.6 | 52.2 | 47.4 | 159.8 | 467 | 585.4 | 636.5 | 644.6 | 674.3 | 659 | 601.3 | 15.1 | 125 | 0.3 | 102 | 105.8 | 194.3 | 262.5 | 261.5 | -0.18 | 15.2 | 271.7 | 271.7 | 36.8 | 440.3 | 146.6 | -2.1 | 260.7 | 161.4 | 265.7 | 241.5 | 118
113.3 | 1200 | 2614.1 | 328.5 | 65.65 | 199.824 | 73.3 | 7616.07 | 101.2 | 109.9 | 8.7 | 125.1 | 132.6 | 124.5 | 34.3 | 77.8 | 14.7 | 21.7 | 43.1 | 223.9 | 30.1 | 72.8 | 36.4 | 26.7 | 37.6 | 52.2 | 47.4 | 158.9 | 467.5 | 585.5 | 636.6 | 644.6 | 674.7 | 659.1 | 600.7 | 15.1 | 125.1 | 0.3 | 101.9 | 105.5 | 193.8 | 262.3 | 261.2 | -0.2 | 15.2 | 271.5 | 271.4 | 36.9 | 441 | 146.7 | -2.1 | 260.4 | 161.9 | 265.9 | 241.9 | 115.2
113.4 | 1200 | 2614.1 | 328.5 | 65.36 | 198.965 | 73.4 | 7622.64 | 101.2 | 109.8 | 8.6 | 124.8 | 132.3 | 124.3 | 36 | 78.1 | 14.7 | 22 | 42.9 | 224.4 | 30.5 | 72.7 | 36.3 | 26.7 | 37.6 | 52.2 | 47.4 | 158.9 | 468.5 | 586.5 | 637.8 | 646 | 675.9 | 660.4 | 601.9 | 15.1 | 124.8 | 0.3 | 101.9 | 105.9 | 194.2 | 262.1 | 261 | -0.18 | 15.2 | 271.4 | 271.3 | 36.8 | 440.8 | 146.9 | -2.1 | 260.3 | 162.2 | 266 | 241.8 | 117
113.5 | 1201 | 2614 | 328.8 | 65.66 | 199.699 | 73.3 | 7629.19 | 101.2 | 110 | 8.9 | 125 | 132.4 | 124.2 | 35.2 | 78.3 | 14.8 | 21.6 | 43.1 | 223.3 | 29.7 | 73 | 36.3 | 26.7 | 37.4 | 52.3 | 47.4 | 159.3 | 467.1 | 585.2 | 636.5 | 644.6 | 673.8 | 658.6 | 600.7 | 14.9 | 124.8 | 0.3 | 101.9 | 105.3 | 193.6 | 262.4 | 261.3 | -0.17 | 15.2 | 271.5 | 271.5 | 36.8 | 440.7 | 146.8 | -2.1 | 260.5 | 162.4 | 266 | 241.9 | 118.5
113.6 | 1200 | 2614.7 | 328.6 | 65.53 | 199.408 | 73.1 | 7635.76 | 101.8 | 110.4 | 8.6 | 125 | 132.3 | 124.4 | 34.2 | 77.8 | 14.9 | 21.5 | 43.1 | 223.2 | 29.7 | 72.9 | 36.1 | 26.8 | 37.8 | 52.2 | 47.4 | 158.9 | 466.7 | 585.2 | 636.1 | 644 | 673.3 | 658 | 600.6 | 14.7 | 124.8 | 0.3 | 101.9 | 105.6 | 193.8 | 262.3 | 261.2 | -0.19 | 15.2 | 271.5 | 271.5 | 36.9 | 441.1 | 147 | -2.1 | 260.5 | 162.2 | 266 | 241.8 | 115.8
113.7 | 1201 | 2613.8 | 328.6 | 65.57 | 199.543 | 73.4 | 7642.3 | 101.6 | 110.2 | 8.6 | 124.9 | 132.3 | 124.3 | 35.8 | 78.4 | 14.9 | 21.6 | 42.9 | 223.7 | 30.1 | 72.9 | 36.3 | 26.8 | 37.6 | 52.3 | 47.5 | 159.2 | 467.8 | 586.7 | 637.3 | 645.4 | 675 | 659.4 | 601 | 15.1 | 124.9 | 0.3 | 101.9 | 105.4 | 193.8 | 261.9 | 260.8 | -0.19 | 15.2 | 271.2 | 271.1 | 36.9 | 441 | 147 | -2.1 | 260.1 | 162 | 266.1 | 242 | 115.4
113.8 | 1200 | 2613.8 | 328.4 | 65.72 | 200.126 | 73.5 | 7648.87 | 101.4 | 110 | 8.7 | 125 | 132.4 | 124.4 | 34.5 | 78 | 15 | 22.1 | 43 | 224.5 | 30.4 | 72.9 | 36.5 | 26.7 | 37.5 | 52.3 | 47.5 | 159.2 | 468.7 | 586.9 | 638.1 | 646.3 | 676 | 660.8 | 602 | 15.1 | 124.9 | 0.3 | 101.9 | 105.6 | 193.8 | 261.7 | 260.6 | -0.18 | 15.2 | 270.9 | 270.9 | 36.8 | 440.7 | 147 | -2.1 | 259.9 | 161.7 | 266.1 | 241.9 | 117.3
113.9 | 1199 | 2614 | 328.2 | 65.46 | 199.441 | 73.2 | 7655.43 | 100.6 | 109.7 | 9 | 125 | 132.4 | 124.4 | 34.6 | 77.9 | 15.1 | 21.6 | 43 | 223 | 29.5 | 72.7 | 36.4 | 26.7 | 37.5 | 52.3 | 47.5 | 159.2 | 466.4 | 584.1 | 635.3 | 643.6 | 672.5 | 657.5 | 600.7 | 15 | 124.9 | 0.3 | 101.9 | 105.4 | 193.7 | 262.4 | 261.3 | -0.18 | 15.2 | 271.6 | 271.5 | 36.8 | 440.9 | 147.1 | -2 | 260.6 | 161.1 | 265.8 | 241.7 | 116.1
114 | 1199 | 2614 | 328.3 | 65.5 | 199.506 | 73.2 | 7661.97 | 102 | 110.6 | 8.6 | 125.1 | 132.4 | 124.4 | 35 | 78.2 | 15.2 | 21.2 | 43 | 223.3 | 29.9 | 73 | 36.3 | 26.8 | 37.5 | 52.2 | 47.5 | 159.2 | 467.1 | 585.3 | 636.7 | 644.7 | 674.1 | 659.2 | 601.1 | 14.9 | 124.9 | 0.3 | 101.9 | 105.7 | 193.8 | 262.2 | 261 | -0.19 | 15.2 | 271.3 | 271.2 | 36.9 | 440.9 | 147.2 | -2 | 260.3 | 160.8 | 265.9 | 241.8 | 116
114.1 | 1200 | 2614.5 | 328.5 | 65.71 | 199.991 | 73.4 | 7668.54 | 101 | 109.8 | 8.8 | 125.1 | 132.3 | 124.3 | 35.3 | 78.2 | 15.3 | 22 | 43 | 224.4 | 30.7 | 73 | 36.6 | 26.8 | 37.6 | 52.3 | 47.4 | 159.1 | 468.5 | 586.7 | 637.7 | 645.6 | 675.5 | 660.3 | 601.7 | 15 | 124.9 | 0.3 | 101.9 | 105.5 | 193.9 | 262 | 260.8 | -0.2 | 15.2 | 271.2 | 271.1 | 36.8 | 440.8 | 147.3 | -2 | 260.1 | 161.7 | 266.1 | 241.9 | 115.5
114.2 | 1200 | 2614.7 | 328.7 | 65.57 | 199.498 | 73.1 | 7675.1 | 101.3 | 109.9 | 8.6 | 125 | 132.3 | 124.5 | 34.2 | 77.7 | 15.4 | 21.5 | 43.1 | 223.2 | 29.5 | 72.8 | 36.7 | 26.7 | 37.5 | 52.3 | 47.5 | 159 | 466.8 | 584.5 | 635.8 | 643.8 | 673.2 | 658.1 | 601.1 | 15 | 125 | 0.3 | 101.9 | 105.8 | 194 | 262.4 | 261.3 | -0.19 | 15.2 | 271.5 | 271.5 | 36.9 | 441.1 | 147.4 | -2.1 | 260.6 | 161.9 | 266.1 | 241.9 | 116.6
114.3 | 1200 | 2614.5 | 328.6 | 65.5 | 199.333 | 73.2 | 7681.65 | 101.7 | 110.3 | 8.6 | 124.9 | 132.3 | 124.4 | 35.1 | 78 | 15.4 | 21.5 | 43 | 223.6 | 29.9 | 72.8 | 36.6 | 26.7 | 37.5 | 52.3 | 47.5 | 159.6 | 467.1 | 585.9 | 636.9 | 644.7 | 674.3 | 658.4 | 599.5 | 14.9 | 124.9 | 0.3 | 101.9 | 105.7 | 193.8 | 262.2 | 261.1 | -0.19 | 15.2 | 271.4 | 271.3 | 36.8 | 441.1 | 147.4 | -2 | 260.4 | 161.7 | 266.1 | 241.9 | 116.1
114.4 | 1200 | 2614.8 | 328.5 | 65.57 | 199.636 | 73.2 | 7688.2 | 100.8 | 109.7 | 8.9 | 124.9 | 132.3 | 124.3 | 34.9 | 78.3 | 15.6 | 21.6 | 43 | 223.8 | 30.2 | 72.9 | 36.6 | 26.7 | 37.6 | 52.4 | 47.5 | 158.6 | 467.4 | 585.2 | 636.5 | 644.8 | 674.7 | 659.1 | 600.3 | 15 | 124.8 | 0.3 | 101.9 | 105.4 | 193.7 | 262.2 | 261.1 | -0.2 | 15.2 | 271.4 | 271.4 | 36.8 | 441 | 147.5 | -2.1 | 260.4 | 162.2 | 266.3 | 242 | 114.3
114.5 | 1199 | 2614.9 | 328.4 | 65.48 | 199.389 | 73.2 | 7694.76 | 101.1 | 109.7 | 8.5 | 124.9 | 132.3 | 124.4 | 34.5 | 77.8 | 15.6 | 21.6 | 43 | 223.5 | 29.8 | 72.9 | 37.1 | 26.6 | 37.5 | 52.3 | 47.6 | 158.7 | 467.8 | 585.3 | 636.9 | 645.3 | 675.2 | 660 | 600.6 | 14.8 | 124.9 | 0.3 | 101.9 | 105.7 | 193.8 | 261.8 | 260.7 | -0.19 | 15.2 | 271.1 | 270.9 | 36.9 | 441.2 | 147.6 | -2.1 | 260 | 162 | 266.2 | 241.9 | 116.2
114.6 | 1199 | 2613.7 | 328.1 | 65.46 | 199.504 | 73.2 | 7701.31 | 101 | 109.9 | 8.8 | 125.1 | 132.3 | 124.4 | 35.4 | 78.2 | 15.7 | 21.6 | 43 | 223.5 | 30 | 72.9 | 37 | 26.8 | 37.8 | 52.4 | 47.6 | 159.1 | 467.5 | 585.9 | 636.7 | 645 | 674.9 | 658.8 | 599.4 | 14.9 | 125 | 0.3 | 101.9 | 105.6 | 193.9 | 261.8 | 260.7 | -0.19 | 15.2 | 271 | 270.9 | 36.9 | 441.1 | 147.6 | -2.1 | 259.9 | 161.5 | 266.1 | 241.9 | 115.7
114.7 | 1200 | 2614.5 | 328.5 | 65.63 | 199.764 | 73.3 | 7707.86 | 101.5 | 110.2 | 8.7 | 124.8 | 132.5 | 124.3 | 35.3 | 78.1 | 15.7 | 21.9 | 43 | 224.3 | 30.4 | 72.9 | 36.9 | 26.7 | 37.5 | 52.4 | 47.5 | 159.2 | 468.4 | 587.5 | 638.3 | 646 | 675.8 | 660.3 | 600.5 | 15.3 | 124.8 | 0.3 | 101.8 | 105.5 | 194 | 262.1 | 260.9 | -0.19 | 15.2 | 271.3 | 271.1 | 36.9 | 441.2 | 147.7 | -2 | 260.2 | 161.9 | 266.2 | 242 | 115.9
114.8 | 1200 | 2613.9 | 328.5 | 65.52 | 199.467 | 73.2 | 7714.42 | 101.2 | 109.9 | 8.7 | 125.1 | 132.5 | 124.5 | 34.9 | 78.1 | 15.9 | 21.8 | 42.9 | 223.4 | 29.8 | 72.8 | 37.1 | 26.7 | 37.5 | 52.5 | 47.6 | 158.8 | 467 | 585.6 | 636.1 | 644.1 | 673.9 | 658.5 | 600.1 | 15.1 | 125 | 0.3 | 101.8 | 105.5 | 193.5 | 262.1 | 260.9 | -0.19 | 15.2 | 271.2 | 271.1 | 36.9 | 441.1 | 147.7 | -2.1 | 260.2 | 161.9 | 266.2 | 242 | 116.2
114.9 | 1201 | 2613.2 | 328.6 | 65.5 | 199.334 | 73.2 | 7720.97 | 101.8 | 110.5 | 8.7 | 125 | 132.5 | 124.4 | 35.3 | 78.3 | 16 | 21.3 | 43.1 | 223.4 | 29.9 | 73 | 37.5 | 26.7 | 37.5 | 52.4 | 47.7 | 159 | 466.8 | 585.3 | 635.9 | 644 | 673.8 | 658.7 | 599.1 | 14.9 | 124.8 | 0.3 | 101.8 | 106 | 194.4 | 262.3 | 261.1 | -0.2 | 15.2 | 271.4 | 271.3 | 36.9 | 441.2 | 147.8 | -2.1 | 260.4 | 160.9 | 266 | 241.8 | 115.1
115 | 1200 | 2614.6 | 328.5 | 65.64 | 199.812 | 73.4 | 7727.53 | 101.3 | 110 | 8.8 | 124.9 | 132.4 | 124.3 | 34.7 | 78.1 | 16.1 | 22 | 43 | 224.5 | 30.5 | 72.9 | 37.3 | 26.8 | 37.6 | 52.5 | 47.6 | 159.2 | 468.6 | 587.2 | 638.4 | 646.3 | 676.3 | 660.4 | 600.2 | 15.3 | 124.8 | 0.3 | 101.8 | 105.7 | 193.9 | 261.9 | 260.7 | -0.2 | 15.2 | 271.1 | 270.9 | 36.9 | 441.3 | 147.8 | -2.1 | 260 | 163 | 266.4 | 242.1 | 114.7
115.1 | 1200 | 2614.2 | 328.6 | 65.45 | 199.171 | 73.2 | 7734.09 | 101.4 | 110 | 8.6 | 125 | 132.5 | 124.3 | 35 | 78 | 16.2 | 21.6 | 43 | 223.3 | 29.8 | 72.9 | 37 | 26.7 | 37.6 | 52.5 | 47.6 | 158.9 | 466.7 | 585.5 | 636.1 | 644.4 | 673.5 | 657.6 | 598.3 | 15 | 124.8 | 0.3 | 101.8 | 105.6 | 194 | 262.2 | 261 | -0.21 | 15.2 | 271.3 | 271.1 | 36.8 | 441.1 | 147.9 | -2.1 | 260.3 | 162.7 | 266.3 | 241.9 | 113.7
115.2 | 1200 | 2614.3 | 328.6 | 65.57 | 199.576 | 73.3 | 7740.63 | 101.2 | 109.7 | 8.5 | 125.1 | 132.4 | 124.3 | 34.7 | 78.2 | 16.4 | 21.5 | 42.8 | 223.7 | 29.9 | 72.8 | 37.2 | 26.9 | 37.7 | 52.6 | 47.6 | 158.7 | 467.3 | 585.7 | 636.7 | 644.5 | 674.5 | 659 | 599.7 | 15.1 | 125 | 0.3 | 101.8 | 105.7 | 194 | 262.1 | 260.9 | -0.21 | 15.2 | 271.3 | 271.1 | 36.8 | 441.2 | 147.9 | -2.1 | 260.2 | 161.1 | 266 | 241.7 | 113.9
115.3 | 1200 | 2615.3 | 328.7 | 65.63 | 199.648 | 73.4 | 7747.19 | 101 | 109.8 | 8.8 | 125 | 132.5 | 124.4 | 34.6 | 78.1 | 16.5 | 21.8 | 43.1 | 224.3 | 30.3 | 72.9 | 37 | 26.7 | 37.7 | 52.6 | 47.8 | 159.2 | 467.9 | 586.5 | 637.4 | 645.3 | 675.7 | 660.1 | 599.6 | 15.1 | 125 | 0.3 | 101.8 | 105.4 | 193.7 | 262.6 | 261.4 | -0.21 | 15.2 | 271.8 | 271.7 | 36.9 | 441.2 | 148.1 | -2.1 | 260.7 | 162.5 | 266.3 | 242 | 113.3
115.4 | 1200 | 2615.1 | 328.6 | 65.58 | 199.604 | 73.2 | 7753.76 | 101.2 | 109.9 | 8.7 | 124.8 | 132.3 | 124.3 | 35 | 77.9 | 16.6 | 21.9 | 43.1 | 224.1 | 30.1 | 72.9 | 37 | 26.7 | 37.7 | 52.6 | 47.7 | 159 | 467.5 | 586 | 637.1 | 645 | 674.8 | 659.5 | 599.9 | 14.9 | 124.9 | 0.3 | 101.8 | 105.7 | 194.2 | 262.7 | 261.4 | -0.21 | 15.2 | 271.8 | 271.6 | 36.8 | 441.2 | 148.1 | -2 | 260.8 | 161.3 | 266.3 | 242.1 | 113.4
115.5 | 1199 | 2614.6 | 328.4 | 65.52 | 199.534 | 73.3 | 7760.31 | 102.1 | 110.6 | 8.5 | 125.1 | 132.4 | 124.3 | 35 | 78.1 | 16.6 | 21.7 | 42.8 | 223.8 | 29.9 | 72.9 | 36.8 | 26.7 | 37.4 | 52.5 | 47.5 | 159.2 | 467.4 | 586.8 | 637.4 | 645.7 | 674.6 | 659.3 | 599.6 | 15 | 124.9 | 0.3 | 101.8 | 105.7 | 193.5 | 262.3 | 261.1 | -0.21 | 15.2 | 271.5 | 271.2 | 36.8 | 441.2 | 148.1 | -2.1 | 260.4 | 161.6 | 266.2 | 241.8 | 114
115.6 | 1200 | 2614.6 | 328.6 | 65.64 | 199.75 | 73.2 | 7766.87 | 101.5 | 110.2 | 8.8 | 125 | 132.5 | 124.3 | 35.3 | 78.2 | 17 | 21.8 | 43.1 | 224.3 | 30.2 | 73 | 37 | 26.8 | 37.8 | 52.6 | 47.7 | 159.5 | 467.9 | 586.8 | 637.5 | 645.7 | 675 | 659.7 | 600.6 | 15.1 | 124.9 | 0.3 | 101.8 | 105.5 | 193.9 | 262.2 | 261 | -0.2 | 15.2 | 271.5 | 271.2 | 36.8 | 441.3 | 148.1 | -2.1 | 260.4 | 162.1 | 266.2 | 241.9 | 115
115.7 | 1199 | 2614.2 | 328.4 | 65.57 | 199.674 | 73.3 | 7773.43 | 101.2 | 110.2 | 8.9 | 124.8 | 132.4 | 124.2 | 34.9 | 78 | 17 | 21.9 | 42.9 | 224.1 | 30.2 | 72.9 | 36.9 | 26.8 | 37.6 | 52.6 | 47.7 | 159.1 | 467.7 | 587 | 637.5 | 645.3 | 675 | 659.8 | 601.3 | 15 | 124.7 | 0.3 | 101.8 | 105.3 | 193.6 | 262.2 | 261 | -0.21 | 15.2 | 271.4 | 271.1 | 36.8 | 441.3 | 148.3 | -2 | 260.3 | 162.6 | 266.5 | 242.2 | 113.2
115.8 | 1200 | 2614.7 | 328.7 | 65.55 | 199.445 | 73.1 | 7779.99 | 101.4 | 110.1 | 8.7 | 125.1 | 132.5 | 124.5 | 35.1 | 77.9 | 17.1 | 21.7 | 43 | 223.6 | 29.7 | 72.8 | 37 | 26.8 | 37.5 | 52.6 | 47.7 | 159.3 | 466.9 | 585.8 | 636.4 | 644.2 | 673.6 | 658.1 | 600.4 | 15.1 | 125 | 0.3 | 101.8 | 105.7 | 194.2 | 262.5 | 261.3 | -0.2 | 15.2 | 271.6 | 271.4 | 36.9 | 441.3 | 148.2 | -2 | 260.6 | 161.8 | 266.2 | 241.9 | 115.2
115.9 | 1200 | 2615.1 | 328.6 | 65.5 | 199.359 | 73.2 | 7786.54 | 100.5 | 109.2 | 8.7 | 124.8 | 132.5 | 124.4 | 35.2 | 78 | 17.2 | 21.2 | 43 | 223.1 | 29.5 | 72.7 | 37.1 | 26.7 | 37.5 | 52.5 | 47.7 | 158.6 | 466.3 | 585.7 | 635.8 | 644 | 673.4 | 658.1 | 599.1 | 15 | 124.8 | 0.3 | 101.8 | 105.5 | 193.9 | 262.5 | 261.3 | -0.2 | 15.2 | 271.7 | 271.4 | 36.8 | 441.6 | 148.2 | -2.1 | 260.6 | 162.6 | 266.2 | 241.8 | 115.4
116 | 1200 | 2614.5 | 328.6 | 65.54 | 199.48 | 73.2 | 7793.1 | 101 | 109.7 | 8.7 | 125.2 | 132.5 | 124.4 | 34.4 | 77.8 | 17.3 | 21.7 | 43.1 | 224.3 | 30.4 | 72.9 | 37.3 | 26.5 | 37.4 | 52.7 | 47.7 | 159.1 | 467.7 | 586.7 | 637.7 | 645.6 | 675.4 | 659.8 | 600.8 | 14.9 | 125 | 0.3 | 101.8 | 105.6 | 194 | 262.6 | 261.4 | -0.19 | 15.2 | 271.8 | 271.6 | 36.8 | 441.4 | 148.3 | -2 | 260.7 | 162.2 | 266.3 | 242 | 116.7
116.1 | 1200 | 2613.1 | 328.4 | 65.6 | 199.734 | 73.5 | 7799.66 | 100.8 | 109.5 | 8.7 | 125.1 | 132.5 | 124.6 | 35.1 | 78.2 | 17.5 | 21.9 | 43 | 224.2 | 30 | 72.9 | 37.4 | 26.8 | 37.5 | 52.7 | 47.7 | 158.8 | 467.5 | 584.3 | 636.1 | 644.6 | 674.6 | 659.1 | 600.6 | 15.2 | 125.2 | 0.3 | 101.8 | 105.6 | 194.1 | 262.4 | 261.2 | -0.19 | 15.2 | 271.6 | 271.3 | 36.8 | 441.4 | 148.2 | -2.1 | 260.5 | 161.5 | 265.9 | 241.5 | 115.8
116.2 | 1200 | 2614.8 | 328.7 | 65.55 | 199.442 | 73.2 | 7806.22 | 101.9 | 110.3 | 8.4 | 125.2 | 132.7 | 124.7 | 34.7 | 78.1 | 17.6 | 21.6 | 43 | 223.6 | 29.7 | 72.8 | 37.3 | 26.7 | 37.4 | 52.6 | 47.7 | 158.9 | 466.9 | 585.7 | 636.5 | 644.7 | 673.9 | 658.3 | 600.4 | 14.7 | 125.3 | 0.3 | 101.8 | 105.8 | 194.3 | 262.9 | 261.6 | -0.18 | 15.2 | 272 | 271.7 | 36.8 | 441.5 | 148 | -2.1 | 261 | 161 | 266.1 | 241.8 | 117.3
116.3 | 1201 | 2614.8 | 328.8 | 65.5 | 199.184 | 73.2 | 7812.77 | 101.3 | 109.8 | 8.5 | 124.8 | 132.4 | 124.2 | 34.3 | 78.2 | 17.5 | 21.3 | 42.9 | 223.5 | 29.6 | 72.7 | 37.2 | 26.7 | 37.4 | 52.6 | 47.6 | 158.6 | 466.7 | 586 | 636.8 | 644.9 | 673.7 | 658.7 | 599.7 | 14.8 | 124.8 | 0.3 | 101.7 | 105.8 | 194.2 | 262.4 | 261.2 | -0.2 | 15.2 | 271.6 | 271.3 | 36.8 | 441.8 | 148.2 | -2.1 | 260.5 | 162.3 | 266.4 | 242.1 | 115.1
116.4 | 1200 | 2615.5 | 328.7 | 65.63 | 199.675 | 73.4 | 7819.33 | 101.5 | 110.1 | 8.6 | 124.8 | 132.4 | 124.4 | 34.9 | 78.1 | 17.8 | 22.1 | 42.9 | 224.9 | 30.6 | 73 | 37.4 | 26.7 | 37.3 | 52.7 | 47.7 | 159.2 | 468.9 | 588.7 | 639.3 | 647.4 | 676.4 | 661 | 602.6 | 15.2 | 124.8 | 0.3 | 101.7 | 105.7 | 194.1 | 262.4 | 261.1 | -0.19 | 15.2 | 271.6 | 271.2 | 36.8 | 441.6 | 148 | -2 | 260.5 | 161.3 | 266.3 | 241.9 | 115.4
116.5 | 1201 | 2614.7 | 328.7 | 65.56 | 199.416 | 73.2 | 7825.89 | 101.5 | 110 | 8.6 | 124.9 | 132.6 | 124.3 | 34.8 | 78.1 | 17.9 | 21.8 | 42.9 | 223.7 | 29.7 | 72.8 | 37.7 | 26.7 | 37.3 | 52.7 | 47.7 | 159.2 | 466.6 | 585.4 | 636.3 | 644.6 | 673.2 | 657.8 | 600.2 | 14.7 | 124.9 | 0.3 | 101.7 | 105.4 | 193.8 | 262.8 | 261.6 | -0.19 | 15.2 | 272 | 271.6 | 36.8 | 441.5 | 147.9 | -2 | 260.9 | 162.5 | 266.3 | 242 | 115
116.6 | 1201 | 2613.8 | 328.7 | 65.58 | 199.512 | 73.1 | 7832.45 | 101.9 | 110.5 | 8.6 | 125.1 | 132.5 | 124.4 | 34.8 | 78 | 18.1 | 21.6 | 43 | 224 | 29.9 | 73 | 37.7 | 26.8 | 37.8 | 52.7 | 47.7 | 159.4 | 467 | 585.9 | 636.5 | 644.5 | 674.5 | 659.2 | 601.3 | 14.9 | 125.1 | 0.3 | 101.7 | 105.6 | 194 | 262.8 | 261.5 | -0.19 | 15.2 | 271.9 | 271.5 | 36.9 | 441.7 | 147.9 | -2 | 260.9 | 160.9 | 266.1 | 241.8 | 115.3
116.7 | 1200 | 2613.8 | 328.3 | 65.46 | 199.346 | 73.3 | 7839 | 100.8 | 109.5 | 8.7 | 124.9 | 132.4 | 124.4 | 35.2 | 78.1 | 18.1 | 21.7 | 43 | 224.1 | 29.9 | 72.8 | 37.6 | 26.7 | 37.5 | 52.7 | 47.7 | 158.9 | 467.1 | 586.1 | 636.7 | 644.7 | 674.6 | 659.4 | 600.3 | 15 | 124.9 | 0.3 | 101.7 | 105.7 | 193.9 | 262.1 | 260.8 | -0.2 | 15.1 | 271.3 | 270.9 | 36.9 | 441.6 | 148.1 | -2.1 | 260.2 | 161.7 | 266.2 | 241.8 | 114.4
116.8 | 1199 | 2613 | 328.2 | 65.65 | 200.066 | 73.4 | 7845.56 | 101.2 | 110 | 8.8 | 125 | 132.4 | 124.4 | 35.2 | 78.3 | 18.3 | 21.9 | 43 | 224.2 | 30 | 73 | 37.8 | 26.7 | 37.4 | 52.7 | 47.8 | 159.4 | 467.6 | 586.1 | 636.9 | 645.2 | 674.9 | 659.6 | 600.6 | 14.9 | 124.9 | 0.3 | 101.7 | 105.8 | 194.3 | 262.4 | 261.1 | -0.19 | 15.1 | 271.5 | 271.2 | 36.8 | 441.5 | 148.1 | -2.1 | 260.5 | 161.8 | 266.4 | 241.9 | 115.4
116.9 | 1200 | 2613.2 | 328.3 | 65.58 | 199.725 | 73.4 | 7852.12 | 100.6 | 109.4 | 8.8 | 125 | 132.4 | 124.5 | 35.1 | 78.2 | 18.5 | 21.6 | 43 | 223.7 | 29.7 | 72.9 | 38.1 | 26.7 | 37.5 | 52.7 | 47.8 | 159 | 466.7 | 585.3 | 636.3 | 644.1 | 674 | 658.7 | 600.1 | 14.7 | 125 | 0.3 | 101.7 | 105.2 | 193.4 | 262.9 | 261.6 | -0.21 | 15.2 | 272 | 271.6 | 36.8 | 441.6 | 148.1 | -2 | 261 | 160.9 | 266.2 | 241.8 | 113.4
117 | 1199 | 2613.4 | 328.1 | 65.56 | 199.8 | 73.3 | 7858.68 | 101.6 | 110.1 | 8.5 | 124.9 | 132.5 | 124.3 | 35.2 | 78.2 | 18.6 | 21.6 | 43.1 | 223.9 | 29.8 | 73.1 | 38.1 | 26.8 | 37.6 | 52.9 | 47.9 | 159.2 | 466.7 | 585.3 | 636.1 | 643.9 | 674.1 | 658.8 | 599.6 | 15.1 | 124.9 | 0.3 | 101.7 | 105.5 | 193.9 | 262.7 | 261.5 | -0.22 | 15.2 | 271.8 | 271.4 | 36.9 | 441.8 | 148.3 | -2 | 260.8 | 162.5 | 266.6 | 242.2 | 112.7
117.1 | 1200 | 2613.7 | 328.4 | 65.53 | 199.559 | 73.3 | 7865.23 | 101 | 109.9 | 8.9 | 125.1 | 132.5 | 124.6 | 34.8 | 78.2 | 18.8 | 21.7 | 43 | 224.3 | 30.2 | 73 | 38 | 26.7 | 37.5 | 52.8 | 47.8 | 159 | 467.3 | 586.8 | 636.7 | 644.8 | 675.1 | 660.1 | 600.7 | 15.5 | 125 | 0.3 | 101.6 | 105.6 | 193.8 | 262.2 | 261 | -0.23 | 15.1 | 271.4 | 271 | 36.7 | 442.1 | 148.4 | -2.1 | 260.3 | 160.3 | 266.2 | 241.8 | 110.8
117.2 | 1200 | 2615.5 | 328.8 | 65.55 | 199.376 | 73.2 | 7871.79 | 101.1 | 109.6 | 8.5 | 125.1 | 132.5 | 124.4 | 35.4 | 78.2 | 18.7 | 21.9 | 42.9 | 224.2 | 30 | 72.9 | 38.5 | 26.8 | 37.5 | 52.8 | 47.8 | 159.2 | 467.3 | 586.4 | 636.5 | 644.6 | 675.1 | 660 | 599.9 | 15 | 125.2 | 0.3 | 101.6 | 105.9 | 194.5 | 262.6 | 261.3 | -0.23 | 15.2 | 271.8 | 271.3 | 36.9 | 441.9 | 148.6 | -2 | 260.7 | 161.2 | 266.4 | 241.9 | 110.8
117.3 | 1200 | 2614.1 | 328.6 | 65.58 | 199.576 | 73.2 | 7878.34 | 101.3 | 109.7 | 8.4 | 125.1 | 132.5 | 124.6 | 35.3 | 78.2 | 18.9 | 21.8 | 43 | 223.9 | 29.7 | 72.9 | 38.3 | 26.7 | 37.4 | 52.9 | 47.9 | 158.8 | 466.7 | 585.5 | 635.9 | 644 | 674 | 658.4 | 600.2 | 14.9 | 125.1 | 0.3 | 101.6 | 105.7 | 194 | 262.5 | 261.2 | -0.2 | 15.2 | 271.7 | 271.2 | 36.8 | 442 | 148.6 | -2.1 | 260.6 | 161.1 | 266.1 | 241.7 | 114.8
117.4 | 1201 | 2612.5 | 328.5 | 65.71 | 200.023 | 73.4 | 7884.9 | 101.4 | 109.9 | 8.5 | 124.7 | 132.5 | 124.2 | 34.4 | 78.1 | 19 | 21.8 | 43 | 224.2 | 30.1 | 73.1 | 38.5 | 26.7 | 37.5 | 52.9 | 47.9 | 159.2 | 467.4 | 586.5 | 637 | 645.2 | 675 | 660 | 600.8 | 14.7 | 124.8 | 0.3 | 101.6 | 105.6 | 194 | 262.5 | 261.2 | -0.21 | 15.2 | 271.7 | 271.3 | 36.8 | 441.7 | 148.7 | -2.1 | 260.6 | 162.4 | 266.6 | 242.2 | 114.2
117.5 | 1200 | 2616 | 328.7 | 65.58 | 199.546 | 73.4 | 7891.47 | 101.9 | 110.4 | 8.5 | 125 | 132.6 | 124.5 | 34.9 | 78 | 19 | 22.2 | 43 | 225 | 30.6 | 73.2 | 38.6 | 26.7 | 37.3 | 52.9 | 47.9 | 159.8 | 468.6 | 587.4 | 638 | 646.3 | 677.1 | 661.2 | 601.8 | 15.8 | 125.4 | 0.3 | 101.6 | 105.7 | 194.2 | 262.9 | 261.5 | -0.19 | 15.2 | 272.1 | 271.6 | 36.8 | 442 | 148.8 | -2 | 260.9 | 161.7 | 266.4 | 241.9 | 115.9
117.6 | 1199 | 2613.8 | 328.2 | 65.47 | 199.497 | 73.2 | 7898.02 | 100.6 | 109.1 | 8.5 | 124.8 | 132.5 | 124.2 | 35.5 | 78.4 | 19.2 | 21.4 | 43.1 | 222.7 | 28.7 | 72.6 | 38.6 | 26.8 | 37.7 | 52.9 | 47.8 | 158.1 | 464.6 | 583.7 | 633.4 | 641.7 | 671.4 | 655.9 | 597.7 | 15.1 | 124.8 | 0.3 | 101.6 | 105.7 | 194.1 | 263.1 | 261.8 | -0.21 | 15.2 | 272.2 | 271.7 | 36.8 | 442.1 | 148.8 | -2 | 261.2 | 162 | 266.6 | 242.1 | 113.5
117.7 | 1200 | 2616 | 328.7 | 65.63 | 199.662 | 73.3 | 7904.58 | 100.7 | 109.6 | 8.9 | 124.9 | 132.4 | 124.5 | 35.2 | 78.1 | 19.2 | 21.8 | 43 | 224.4 | 30.1 | 72.9 | 38.5 | 26.7 | 37.5 | 53 | 48 | 159.3 | 467.3 | 586.7 | 636.5 | 644.8 | 675.2 | 660 | 600.6 | 15 | 124.9 | 0.3 | 101.6 | 105.4 | 193.9 | 262.7 | 261.4 | -0.21 | 15.2 | 271.9 | 271.5 | 36.9 | 442 | 148.9 | -2 | 260.8 | 162.9 | 266.8 | 242.2 | 113.6
117.8 | 1201 | 2614.9 | 328.9 | 65.62 | 199.525 | 73.3 | 7911.14 | 101.2 | 109.7 | 8.5 | 125.1 | 132.5 | 124.6 | 34.8 | 78.1 | 19.3 | 22.1 | 43 | 224.5 | 30.2 | 72.9 | 38.3 | 26.7 | 37.5 | 53.1 | 48 | 158.9 | 467.7 | 587.6 | 637.3 | 645.2 | 675.8 | 660.6 | 601.6 | 14.7 | 125.1 | 0.3 | 101.6 | 105.6 | 194.2 | 262.4 | 261.1 | -0.19 | 15.1 | 271.7 | 271.2 | 36.8 | 442 | 148.9 | -2.1 | 260.5 | 161.5 | 266.4 | 241.9 | 116.2
117.9 | 1200 | 2615.4 | 328.7 | 65.58 | 199.531 | 73.4 | 7917.71 | 101.9 | 110.3 | 8.4 | 125.1 | 132.4 | 124.4 | 35.3 | 78 | 19.3 | 22 | 43.1 | 224.6 | 30.3 | 73.1 | 37.2 | 26.7 | 37.4 | 53.1 | 48 | 159.5 | 468 | 586.8 | 637.5 | 645.7 | 676.3 | 661.1 | 601.9 | 15.6 | 124.9 | 0.3 | 101.6 | 106 | 194.4 | 262.6 | 261.2 | -0.18 | 15.2 | 271.8 | 271.3 | 36.9 | 442.2 | 149 | -2 | 260.7 | 161.3 | 266.5 | 242.1 | 116.7
118 | 1201 | 2614 | 328.7 | 65.62 | 199.619 | 73.4 | 7924.27 | 101.9 | 110.4 | 8.6 | 125.7 | 132.6 | 124.8 | 35.3 | 78.4 | 19.5 | 21.9 | 43 | 224.1 | 29.8 | 73.2 | 38.5 | 26.7 | 37.5 | 53.1 | 47.9 | 159.6 | 467.3 | 586.7 | 636.9 | 644.9 | 675.1 | 659.6 | 600.7 | 15.3 | 125.4 | 0.3 | 101.6 | 105.6 | 193.8 | 263 | 261.7 | -0.17 | 15.2 | 272.1 | 271.6 | 36.8 | 442.3 | 149.1 | -2.1 | 261.1 | 161.2 | 266.3 | 241.7 | 119
118.1 | 1200 | 2615.4 | 328.6 | 65.63 | 199.727 | 73.3 | 7930.83 | 99.9 | 109.3 | 9.4 | 125 | 132.5 | 124.2 | 34.7 | 78.2 | 19.5 | 21.6 | 42.9 | 223.8 | 29.6 | 72.9 | 38.6 | 26.7 | 37.3 | 53.1 | 47.9 | 158.7 | 466.5 | 585.3 | 635.4 | 643.3 | 674.1 | 658.9 | 599.9 | 14.9 | 124.8 | 0.3 | 101.6 | 105.2 | 193.7 | 263.1 | 261.7 | -0.17 | 15.2 | 272.1 | 271.7 | 36.9 | 442.2 | 149.1 | -2 | 261.1 | 162.6 | 266.8 | 242.2 | 118.4
118.2 | 1200 | 2614.3 | 328.6 | 65.76 | 200.109 | 73.6 | 7937.39 | 101.4 | 110.2 | 8.8 | 124.8 | 132.5 | 124.3 | 34.9 | 78.1 | 19.6 | 22.1 | 43 | 225.4 | 30.9 | 73.3 | 38.8 | 26.8 | 37.5 | 53.1 | 47.9 | 159.8 | 468.8 | 588.7 | 638.5 | 646.6 | 677.4 | 661.9 | 601.6 | 15.3 | 124.9 | 0.3 | 101.6 | 105.5 | 194 | 262.7 | 261.3 | -0.17 | 15.2 | 271.7 | 271.4 | 36.8 | 442.3 | 149.1 | -2 | 260.7 | 162 | 266.6 | 242.2 | 117.7
118.3 | 1199 | 2614.9 | 328.4 | 65.62 | 199.832 | 73.5 | 7943.96 | 102.3 | 110.6 | 8.3 | 124.9 | 132.5 | 124.4 | 35.3 | 78.1 | 19.6 | 22.2 | 42.9 | 224.4 | 29.8 | 73.1 | 38.4 | 26.7 | 37.5 | 53.1 | 48 | 160.3 | 467.6 | 586.5 | 636.8 | 644.8 | 676 | 660.8 | 601.7 | 14.9 | 125 | 0.3 | 101.6 | 105.7 | 194.1 | 263.1 | 261.7 | -0.17 | 15.2 | 272 | 271.7 | 36.8 | 442 | 149.2 | -2 | 261.1 | 161.4 | 266.5 | 242 | 118
118.4 | 1200 | 2615 | 328.6 | 65.47 | 199.217 | 73.2 | 7950.52 | 100.9 | 109.6 | 8.7 | 125 | 132.6 | 124.4 | 35.4 | 78.2 | 19.6 | 21.4 | 43.1 | 223.5 | 29.4 | 72.9 | 37.9 | 26.7 | 37.5 | 53.2 | 48 | 159 | 466.3 | 585 | 635.6 | 643.7 | 674.3 | 659.1 | 600.5 | 14.8 | 124.9 | 0.3 | 101.5 | 105.5 | 193.9 | 263 | 261.7 | -0.18 | 15.2 | 272 | 271.7 | 36.9 | 442.3 | 149.2 | -2 | 261.1 | 161.8 | 266.6 | 242.1 | 116.9
118.5 | 1199 | 2614.4 | 328.2 | 65.72 | 200.218 | 73.5 | 7957.07 | 101.6 | 110.2 | 8.6 | 125 | 132.6 | 124.3 | 35.3 | 78.3 | 19.7 | 22 | 43.1 | 224.8 | 30.4 | 73.3 | 38.5 | 26.7 | 37.4 | 53.1 | 47.9 | 159.8 | 468.6 | 587.1 | 638.1 | 646.1 | 677 | 661.6 | 603.1 | 15.5 | 125 | 0.3 | 101.5 | 105.5 | 193.7 | 262.4 | 261.1 | -0.18 | 15.2 | 271.4 | 271.1 | 36.9 | 442.2 | 149.2 | -2.1 | 260.5 | 161.6 | 266.5 | 242 | 116.8
118.6 | 1201 | 2615 | 328.9 | 65.67 | 199.712 | 73.2 | 7963.65 | 101.2 | 109.9 | 8.7 | 124.9 | 132.4 | 124.3 | 34.4 | 78 | 19.8 | 22 | 42.9 | 224.3 | 29.8 | 73 | 38.7 | 26.8 | 37.8 | 53.1 | 47.9 | 159.2 | 467.4 | 586.6 | 636.8 | 644.6 | 675.2 | 660 | 602 | 14.9 | 124.9 | 0.3 | 101.5 | 105.7 | 193.9 | 262.8 | 261.5 | -0.18 | 15.2 | 271.7 | 271.5 | 36.9 | 442.4 | 149.2 | -2 | 260.9 | 162.6 | 266.6 | 242.2 | 117.7
118.7 | 1199 | 2613.6 | 328.1 | 65.53 | 199.701 | 73.4 | 7970.21 | 101.5 | 110.1 | 8.6 | 125 | 132.4 | 124.4 | 34.8 | 77.9 | 19.8 | 21.5 | 43.1 | 224 | 29.7 | 73.1 | 38.1 | 26.8 | 37.6 | 53.2 | 47.9 | 159.5 | 466.8 | 585.8 | 636.5 | 644.5 | 674.7 | 659.7 | 601.6 | 15.3 | 124.9 | 0.3 | 101.5 | 105.6 | 193.9 | 263 | 261.7 | -0.17 | 15.2 | 271.9 | 271.6 | 36.8 | 442.3 | 149.2 | -2 | 261.1 | 162.2 | 266.6 | 242.2 | 118
118.8 | 1200 | 2614.1 | 328.4 | 65.6 | 199.75 | 73.5 | 7976.77 | 101.4 | 110.1 | 8.7 | 125.2 | 132.7 | 124.7 | 35.4 | 78.2 | 20 | 21.8 | 43 | 224.5 | 30.1 | 73.1 | 38.7 | 26.7 | 37.3 | 53.1 | 47.9 | 159.5 | 467.9 | 587.2 | 637.9 | 645.8 | 675.9 | 660.7 | 601.4 | 15 | 125.1 | 0.3 | 101.5 | 105.6 | 194.1 | 262.6 | 261.3 | -0.19 | 15.1 | 271.5 | 271.3 | 36.8 | 442.4 | 149.3 | -2.1 | 260.7 | 161.4 | 266.3 | 241.9 | 116
118.9 | 1201 | 2614.2 | 328.7 | 65.56 | 199.484 | 73.3 | 7983.33 | 100.9 | 109.6 | 8.7 | 124.9 | 132.6 | 124.4 | 35.7 | 78.3 | 19.9 | 21.9 | 43 | 224.2 | 29.8 | 73 | 37.5 | 26.7 | 37.4 | 53.1 | 48 | 159.1 | 467.4 | 587.2 | 637.2 | 645 | 675.1 | 659.8 | 600 | 14.8 | 124.9 | 0.3 | 101.5 | 105.2 | 193.6 | 263 | 261.6 | -0.17 | 15.2 | 271.9 | 271.6 | 36.9 | 442.4 | 149.3 | -2 | 261 | 161.5 | 266.5 | 242.1 | 117.8
119 | 1200 | 2614.2 | 328.6 | 65.78 | 200.173 | 73.5 | 7989.9 | 101.8 | 110.4 | 8.6 | 124.9 | 132.5 | 124.4 | 35 | 78.2 | 20.1 | 22.1 | 43.1 | 225.3 | 30.7 | 73.2 | 38.1 | 26.7 | 37.6 | 53.2 | 48 | 159.8 | 469.1 | 588.8 | 639.1 | 647.4 | 677.5 | 661.9 | 602.1 | 15.5 | 124.9 | 0.3 | 101.5 | 105.5 | 193.9 | 262.5 | 261.2 | -0.17 | 15.1 | 271.5 | 271.2 | 36.8 | 442.1 | 149.2 | -2.1 | 260.6 | 162.1 | 266.8 | 242.4 | 117.7
119.1 | 1201 | 2614.1 | 328.6 | 65.64 | 199.731 | 73.3 | 7996.47 | 101.5 | 110.2 | 8.6 | 125 | 132.6 | 124.4 | 34.5 | 78 | 20.2 | 22.1 | 43 | 224.4 | 29.8 | 72.9 | 38.5 | 26.7 | 37.5 | 53.1 | 47.9 | 159.5 | 467.4 | 587.4 | 637.5 | 645.2 | 674.6 | 659.3 | 600.6 | 15.1 | 125.1 | 0.3 | 101.5 | 105.5 | 193.9 | 262.7 | 261.4 | -0.18 | 15.1 | 271.6 | 271.4 | 36.8 | 442.2 | 149.3 | -2.1 | 260.8 | 162.2 | 266.7 | 242.1 | 117
119.2 | 1200 | 2614.9 | 328.6 | 65.5 | 199.348 | 73.2 | 8003.03 | 101.4 | 110 | 8.6 | 125 | 132.5 | 124.4 | 34.9 | 78 | 20.1 | 21.6 | 43 | 224 | 29.5 | 72.9 | 39.2 | 26.7 | 37.5 | 53.2 | 48 | 159.4 | 466.5 | 585.3 | 636.2 | 644.1 | 674.6 | 659.1 | 601.2 | 15.3 | 125 | 0.3 | 101.5 | 105.3 | 193.8 | 263.2 | 261.9 | -0.22 | 15.2 | 272.1 | 272 | 36.8 | 442.3 | 149.2 | -2 | 261.3 | 162.6 | 266.6 | 242.2 | 111.3
119.3 | 1200 | 2614.9 | 328.7 | 65.7 | 199.887 | 73.6 | 8009.59 | 101.5 | 110.2 | 8.7 | 125 | 132.6 | 124.4 | 35.5 | 78.2 | 20.2 | 22 | 43 | 225.6 | 30.9 | 73.3 | 38.4 | 26.8 | 37.5 | 53.1 | 48 | 159.8 | 469.3 | 588.5 | 639.2 | 647.2 | 678.2 | 662.7 | 603.7 | 15.1 | 125 | 0.3 | 101.5 | 105.7 | 194.2 | 262.6 | 261.2 | -0.18 | 15.2 | 271.5 | 271.3 | 36.8 | 442.3 | 149.2 | -2 | 260.6 | 160.6 | 266.4 | 241.9 | 117.1
119.4 | 1199 | 2613.3 | 328.3 | 65.63 | 199.928 | 73.4 | 8016.16 | 101.1 | 109.9 | 8.8 | 125.1 | 132.5 | 124.5 | 35 | 78.3 | 20.3 | 22.1 | 43.1 | 224.4 | 29.9 | 73.2 | 38.7 | 26.7 | 37.5 | 53.2 | 48 | 159.3 | 466.8 | 586.2 | 636.8 | 644.3 | 674.8 | 659.2 | 600.3 | 14.7 | 125.1 | 0.3 | 101.5 | 105.6 | 193.8 | 262.6 | 261.3 | -0.22 | 15.1 | 271.4 | 271.3 | 36.9 | 442.2 | 149.3 | -2.1 | 260.6 | 161.7 | 266.4 | 242 | 111.7
119.5 | 1200 | 2615.1 | 328.7 | 65.59 | 199.532 | 73.4 | 8022.72 | 101.4 | 110.1 | 8.7 | 125.5 | 132.5 | 124.7 | 34.6 | 78 | 20.3 | 21.7 | 42.9 | 224.4 | 29.8 | 73 | 38 | 26.7 | 37.4 | 53.2 | 48 | 159.7 | 467.4 | 586.4 | 637.4 | 645.5 | 675.6 | 660.2 | 601.5 | 15.5 | 125.3 | 0.3 | 101.5 | 105.2 | 193.7 | 263 | 261.7 | -0.2 | 15.2 | 272 | 271.8 | 36.9 | 442.3 | 149.2 | -2.1 | 261.1 | 161.2 | 266.4 | 241.8 | 114.5
119.6 | 1200 | 2614.4 | 328.7 | 65.54 | 199.405 | 73.3 | 8029.28 | 101.3 | 110 | 8.7 | 124.8 | 132.4 | 124.2 | 35 | 78.1 | 20.3 | 21.7 | 43 | 224 | 29.8 | 73 | 38.4 | 26.9 | 37.8 | 53.2 | 48 | 159.3 | 466.9 | 585.4 | 636.5 | 644.5 | 674.9 | 659.3 | 599.8 | 14.9 | 124.8 | 0.3 | 101.5 | 105.5 | 194.1 | 263 | 261.7 | -0.18 | 15.2 | 271.9 | 271.8 | 36.9 | 442.3 | 149.3 | -2.1 | 261.1 | 161.4 | 266.6 | 242.2 | 116.4
119.7 | 1199 | 2613.9 | 328.3 | 65.7 | 200.111 | 73.6 | 8035.84 | 101.3 | 110 | 8.7 | 125 | 132.4 | 124.4 | 35.3 | 78.3 | 20.4 | 21.8 | 43 | 224.5 | 30.1 | 73.1 | 37.2 | 26.7 | 37.5 | 53.2 | 48 | 159.4 | 467.8 | 586.4 | 637.4 | 645.6 | 676.1 | 660.9 | 602.1 | 15.2 | 124.9 | 0.3 | 101.5 | 105.2 | 193.7 | 262.6 | 261.3 | -0.19 | 15.2 | 271.5 | 271.5 | 36.8 | 442.3 | 149.3 | -2.1 | 260.7 | 162 | 266.7 | 242.2 | 115
119.8 | 1200 | 2614.5 | 328.4 | 65.69 | 199.985 | 73.6 | 8042.41 | 101.6 | 110.1 | 8.5 | 125.1 | 132.5 | 124.4 | 35 | 78.1 | 20.4 | 22.1 | 42.8 | 224.8 | 30.1 | 73 | 38.4 | 26.7 | 37.3 | 53.2 | 48 | 159.5 | 468.1 | 587.3 | 637.8 | 645.8 | 676.5 | 661.2 | 602.2 | 15 | 125.1 | 0.3 | 101.5 | 105.5 | 193.8 | 262.8 | 261.4 | -0.19 | 15.2 | 271.8 | 271.8 | 36.8 | 442.5 | 149.3 | -2 | 260.8 | 161.6 | 266.6 | 242.1 | 115.8
119.9 | 1201 | 2614.4 | 328.7 | 65.65 | 199.722 | 73.5 | 8048.98 | 100.8 | 109.4 | 8.5 | 125 | 132.5 | 124.5 | 34.9 | 78.1 | 20.5 | 22 | 43 | 224.7 | 30.1 | 73 | 38.8 | 26.7 | 37.5 | 53.2 | 48 | 159.1 | 467.5 | 586.8 | 637.6 | 645.4 | 675.9 | 660.4 | 600.7 | 15.3 | 125 | 0.3 | 101.5 | 105.6 | 194.2 | 262.8 | 261.5 | -0.22 | 15.2 | 271.9 | 272.1 | 36.8 | 442.4 | 149.3 | -2.1 | 260.9 | 162.2 | 266.6 | 242.1 | 112.1
120 | 1198 | 2614.3 | 328.1 | 65.65 | 200.115 | 73.5 | 8055.55 | 101.4 | 110.1 | 8.7 | 125 | 132.4 | 124.3 | 35.2 | 78.1 | 20.4 | 22.2 | 42.9 | 225 | 30.3 | 73.1 | 38.6 | 26.8 | 37.5 | 53.2 | 48 | 159.8 | 468.1 | 587.5 | 638 | 645.7 | 676.4 | 661.7 | 602.1 | 15.2 | 124.9 | 0.3 | 101.5 | 105.8 | 194 | 262.7 | 261.4 | -0.19 | 15.2 | 271.6 | 271.8 | 36.9 | 442.1 | 149.5 | -2 | 260.8 | 162.3 | 266.6 | 242.1 | 115.3
120.1 | 1201 | 2614.4 | 328.7 | 65.68 | 199.81 | 73.4 | 8062.11 | 101.2 | 109.8 | 8.6 | 124.8 | 132.5 | 124.3 | 35.4 | 78.4 | 20.5 | 21.8 | 43.1 | 223.9 | 29.5 | 73.1 | 37.5 | 26.8 | 37.6 | 53.3 | 48 | 159.3 | 466.7 | 584.6 | 636 | 644.1 | 674.5 | 659.3 | 600.7 | 14.9 | 124.8 | 0.3 | 101.5 | 105.2 | 193.8 | 262.9 | 261.6 | -0.19 | 15.2 | 271.9 | 272.2 | 36.9 | 442.2 | 149.4 | -2.1 | 261 | 162.4 | 266.8 | 242.3 | 116.6
120.2 | 1200 | 2615.1 | 328.7 | 65.57 | 199.468 | 73.4 | 8068.68 | 101.1 | 109.8 | 8.7 | 125 | 132.4 | 124.4 | 34.5 | 77.8 | 20.5 | 21.6 | 43 | 224.6 | 30.1 | 73.1 | 38.5 | 26.7 | 37.5 | 53.3 | 48 | 159.5 | 467.7 | 586.1 | 637 | 645 | 676.1 | 661.1 | 601.3 | 15.5 | 125 | 0.3 | 101.5 | 105.2 | 193.8 | 263 | 261.7 | -0.2 | 15.2 | 272 | 272.5 | 36.8 | 442.3 | 149.6 | -2.1 | 261.1 | 160.3 | 266.3 | 241.8 | 114.9
120.3 | 1200 | 2615.7 | 328.6 | 65.6 | 199.597 | 73.4 | 8075.24 | 100.6 | 109.4 | 8.8 | 124.7 | 132.4 | 124.1 | 34.3 | 78.4 | 20.5 | 22 | 42.9 | 224.7 | 30 | 73.1 | 38.6 | 26.7 | 37.5 | 53.2 | 48 | 159.3 | 468 | 585.2 | 637 | 645.2 | 676.8 | 661.7 | 602.2 | 14.9 | 124.7 | 0.3 | 101.5 | 105.3 | 193.8 | 263.1 | 261.8 | -0.19 | 15.2 | 272 | 272.4 | 36.9 | 442.3 | 149.6 | -2 | 261.1 | 161.7 | 266.8 | 242.4 | 115.7
120.4 | 1201 | 2612.9 | 328.5 | 65.63 | 199.773 | 73.5 | 8081.81 | 101.4 | 110.1 | 8.7 | 125 | 132.4 | 124.4 | 35.2 | 78.2 | 20.4 | 21.8 | 43.1 | 224.4 | 30.1 | 73.1 | 37.3 | 26.8 | 37.5 | 53.2 | 48 | 159.3 | 467.5 | 586.7 | 637.4 | 645.3 | 675.7 | 660.3 | 600.8 | 15.4 | 124.9 | 0.3 | 101.5 | 105.9 | 194.3 | 262.8 | 261.5 | -0.22 | 15.2 | 271.8 | 272.3 | 36.9 | 442.4 | 149.7 | -2.1 | 260.9 | 161.9 | 266.5 | 242.1 | 111
120.5 | 1200 | 2614.1 | 328.4 | 65.64 | 199.854 | 73.4 | 8088.37 | 101.9 | 110.4 | 8.5 | 125.3 | 132.4 | 124.8 | 34.7 | 78 | 20.4 | 21.9 | 43 | 224.4 | 30.1 | 73.1 | 38.6 | 26.7 | 37.4 | 53.2 | 47.9 | 159.6 | 467.3 | 587 | 637.1 | 644.8 | 675.3 | 660.1 | 600.6 | 15 | 125.4 | 0.3 | 101.5 | 105.6 | 193.8 | 262.8 | 261.5 | -0.21 | 15.1 | 271.8 | 272.2 | 36.9 | 442.3 | 149.6 | -2.1 | 260.9 | 160.4 | 266.1 | 241.7 | 112.8
120.6 | 1200 | 2614.9 | 328.6 | 65.55 | 199.475 | 73.3 | 8094.94 | 101.6 | 110.2 | 8.5 | 124.7 | 132.4 | 124.3 | 34.9 | 78.1 | 20.5 | 21.8 | 42.8 | 224.2 | 29.9 | 73 | 39 | 26.9 | 37.8 | 53.2 | 48 | 159.2 | 467 | 586.7 | 636.8 | 644.9 | 675 | 659.7 | 600.4 | 14.9 | 124.7 | 0.3 | 101.5 | 105.7 | 194 | 262.8 | 261.5 | -0.2 | 15.2 | 271.7 | 272.3 | 36.8 | 442.3 | 149.8 | -2.1 | 260.9 | 162.4 | 266.9 | 242.5 | 114.4
120.7 | 1200 | 2612.7 | 328.4 | 65.6 | 199.754 | 73.5 | 8101.5 | 101.4 | 110 | 8.5 | 125.1 | 132.4 | 124.5 | 34.7 | 78 | 20.5 | 21.7 | 43 | 224.4 | 30 | 73 | 37.9 | 26.7 | 37.5 | 53.2 | 48 | 159.2 | 467.4 | 587.2 | 637.5 | 645.3 | 675.4 | 660.1 | 600.2 | 15.2 | 125 | 0.3 | 101.5 | 105.5 | 193.7 | 262.3 | 261 | -0.2 | 15.1 | 271.3 | 271.8 | 36.8 | 442.4 | 149.8 | -2.1 | 260.4 | 163.2 | 266.8 | 242.2 | 115.3
120.8 | 1201 | 2613.9 | 328.6 | 65.55 | 199.446 | 73.3 | 8108.05 | 101.3 | 109.7 | 8.3 | 124.9 | 132.4 | 124.3 | 35.3 | 78.1 | 20.5 | 21.8 | 43 | 224.2 | 29.9 | 72.9 | 38.2 | 26.8 | 37.4 | 53.3 | 48.1 | 158.9 | 467.2 | 586.5 | 637 | 644.9 | 675.2 | 659.8 | 601.3 | 14.8 | 124.9 | 0.3 | 101.5 | 105.7 | 194 | 262.6 | 261.3 | -0.2 | 15.2 | 271.6 | 272.2 | 36.8 | 442.3 | 149.8 | -2 | 260.6 | 161.5 | 266.5 | 242.2 | 114.2
120.9 | 1201 | 2615.4 | 328.9 | 65.67 | 199.663 | 73.5 | 8114.61 | 101.4 | 110 | 8.6 | 125 | 132.5 | 124.4 | 35.5 | 78.3 | 20.5 | 22.1 | 42.9 | 225.2 | 30.7 | 73 | 39.2 | 26.7 | 37.5 | 53.2 | 48 | 159.4 | 469 | 589.7 | 639.3 | 647.3 | 677.6 | 662.3 | 603 | 15.5 | 124.9 | 0.3 | 101.5 | 105.8 | 194.5 | 262.1 | 260.8 | -0.19 | 15.1 | 271.3 | 272.2 | 36.8 | 442.3 | 149.9 | -2.1 | 260.2 | 162.2 | 266.6 | 242.2 | 115.3
121 | 1200 | 2613.9 | 328.5 | 65.64 | 199.845 | 73.4 | 8121.18 | 101.7 | 110 | 8.2 | 124.9 | 132.4 | 124.2 | 34.8 | 78.2 | 20.4 | 22.2 | 43 | 224.3 | 29.9 | 73 | 38.7 | 26.7 | 37.4 | 53.1 | 48.1 | 159 | 467.3 | 586.9 | 637 | 645.1 | 675 | 660.4 | 601.3 | 15.1 | 124.8 | 0.3 | 101.5 | 105.6 | 194 | 262.7 | 261.3 | -0.19 | 15.2 | 271.6 | 272.5 | 36.9 | 442.6 | 149.7 | -2 | 260.7 | 163.3 | 266.9 | 242.5 | 115.6
121.1 | 1201 | 2614.6 | 328.7 | 65.53 | 199.349 | 73.3 | 8127.74 | 101 | 109.8 | 8.9 | 125.1 | 132.5 | 124.5 | 34.5 | 77.9 | 20.5 | 21.7 | 43.1 | 224.1 | 29.8 | 73 | 38.1 | 26.8 | 37.6 | 53.3 | 48.1 | 158.9 | 466.9 | 586.7 | 637 | 644.6 | 675 | 660 | 600.4 | 15.5 | 125 | 0.3 | 101.5 | 105.3 | 193.7 | 262.6 | 261.3 | -0.2 | 15.1 | 271.7 | 272.5 | 36.8 | 442.4 | 149.9 | -2.1 | 260.7 | 162.1 | 266.7 | 242.2 | 114.8
121.2 | 1199 | 2615.6 | 328.5 | 65.61 | 199.686 | 73.4 | 8134.3 | 101.5 | 110.4 | 8.9 | 125.1 | 132.5 | 124.5 | 35.4 | 78.1 | 20.6 | 21.8 | 43.1 | 224.6 | 30.2 | 73.2 | 38.5 | 26.8 | 37.4 | 53.3 | 48.2 | 159.7 | 467.7 | 588.5 | 638.2 | 645.9 | 675.8 | 660.6 | 600.3 | 15.2 | 125.1 | 0.3 | 101.5 | 105.4 | 193.6 | 262.7 | 261.4 | -0.21 | 15.1 | 271.7 | 272.6 | 36.9 | 442.5 | 149.8 | -2.1 | 260.8 | 163.2 | 266.8 | 242.3 | 113.4
121.3 | 1199 | 2613.6 | 328.3 | 65.82 | 200.507 | 73.4 | 8140.88 | 101.5 | 110 | 8.5 | 125 | 132.4 | 124.4 | 34.7 | 77.8 | 20.5 | 22.1 | 43.1 | 224.4 | 30.1 | 72.9 | 37 | 26.8 | 37.6 | 53.2 | 48 | 159.3 | 467.5 | 587.6 | 637.6 | 645.6 | 675.5 | 660.2 | 600.1 | 15.3 | 124.9 | 0.3 | 101.5 | 106 | 194.6 | 262.5 | 261.2 | -0.2 | 15.1 | 271.5 | 272.3 | 36.8 | 442.6 | 149.9 | -2.1 | 260.6 | 162.2 | 266.9 | 242.4 | 113.8
121.4 | 1199 | 2613.7 | 328.2 | 65.51 | 199.575 | 73.3 | 8147.44 | 101.6 | 110.4 | 8.8 | 124.9 | 132.4 | 124.3 | 34.6 | 78.1 | 20.5 | 22 | 43 | 224.4 | 29.8 | 73 | 38.5 | 26.8 | 37.6 | 53.2 | 48.1 | 159.1 | 466.8 | 587.4 | 637.1 | 644.8 | 674.7 | 659.4 | 599.6 | 15.2 | 124.9 | 0.3 | 101.5 | 105.9 | 194.2 | 262.6 | 261.3 | -0.21 | 15.1 | 271.6 | 272.2 | 36.9 | 442.5 | 149.8 | -2.1 | 260.7 | 162.1 | 266.6 | 242.1 | 112.5
121.5 | 1201 | 2614.9 | 328.9 | 65.52 | 199.237 | 73.3 | 8153.99 | 101.8 | 110.3 | 8.6 | 124.9 | 132.4 | 124.4 | 35.5 | 78.4 | 20.6 | 21.6 | 43.1 | 223.9 | 29.6 | 73 | 38.3 | 26.7 | 37.5 | 53.2 | 48.1 | 159.3 | 466.5 | 586.3 | 636.3 | 644.1 | 674.4 | 659.1 | 600.2 | 14.9 | 124.9 | 0.3 | 101.5 | 105.5 | 194.1 | 263 | 261.7 | -0.2 | 15.1 | 271.9 | 272.6 | 36.9 | 442.5 | 149.8 | -2.1 | 261.1 | 161.8 | 266.6 | 242.2 | 113.8
121.6 | 1200 | 2615.1 | 328.6 | 65.66 | 199.831 | 73.3 | 8160.55 | 101.5 | 110.4 | 8.9 | 125.2 | 132.6 | 124.6 | 35.4 | 78 | 20.5 | 21.5 | 43 | 223.8 | 29.8 | 73.1 | 36 | 26.9 | 37.8 | 53.2 | 48.1 | 159.4 | 467 | 586.7 | 637.1 | 645 | 674.6 | 659.4 | 601.7 | 15.5 | 125.1 | 0.3 | 101.5 | 105.3 | 193.6 | 262.6 | 261.3 | -0.21 | 15.1 | 271.6 | 271.9 | 36.9 | 442.3 | 149.9 | -2.1 | 260.7 | 161 | 266.4 | 242 | 113.7
121.7 | 1200 | 2613.8 | 328.4 | 65.63 | 199.828 | 73.6 | 8167.11 | 102 | 110.5 | 8.5 | 125.1 | 132.5 | 124.5 | 34.9 | 78 | 20.4 | 21.8 | 43.1 | 224.6 | 30.2 | 73.1 | 38.4 | 26.7 | 37.5 | 53.2 | 48.1 | 159.7 | 467.8 | 587.8 | 638.1 | 646.1 | 675.9 | 660.5 | 602.4 | 15.2 | 125.1 | 0.3 | 101.5 | 105.6 | 194.1 | 262.7 | 261.4 | -0.21 | 15.1 | 271.7 | 271.1 | 36.9 | 442.4 | 149.9 | -2.1 | 260.8 | 161.6 | 266.5 | 242.2 | 112.6
121.8 | 1201 | 2615.6 | 328.9 | 65.62 | 199.545 | 73.2 | 8173.67 | 100.9 | 109.8 | 8.9 | 125 | 132.4 | 124.3 | 34.8 | 78.2 | 20.5 | 22 | 43.1 | 224.8 | 30.3 | 73 | 38.1 | 26.9 | 37.5 | 53.2 | 48 | 158.9 | 467.8 | 587.6 | 637.9 | 645.7 | 675.8 | 660.5 | 602.6 | 15.4 | 124.9 | 0.3 | 101.5 | 105.7 | 194.1 | 262.8 | 261.5 | -0.21 | 15.2 | 271.9 | 270.9 | 36.8 | 442.5 | 149.9 | -2 | 260.9 | 162.2 | 266.7 | 242.2 | 112.9
121.9 | 1200 | 2614.5 | 328.5 | 65.53 | 199.476 | 73.3 | 8180.23 | 101.3 | 110 | 8.7 | 125 | 132.5 | 124.4 | 35 | 78.2 | 20.4 | 21.7 | 43 | 224 | 29.8 | 73.1 | 38.6 | 26.9 | 37.6 | 53.2 | 48 | 158.9 | 466.9 | 586 | 636.9 | 644.6 | 674.4 | 659 | 602.2 | 15.4 | 125 | 0.3 | 101.6 | 105.9 | 194.4 | 262.9 | 261.6 | -0.2 | 15.2 | 271.9 | 270.8 | 36.8 | 442.2 | 149.9 | -2 | 261 | 161.8 | 266.7 | 242.2 | 114.5
122 | 1200 | 2613.8 | 328.3 | 65.56 | 199.683 | 73.3 | 8186.79 | 101.7 | 110.4 | 8.7 | 125.2 | 132.5 | 124.6 | 34.6 | 77.9 | 20.3 | 21.5 | 43.1 | 223.9 | 29.6 | 73.2 | 37.4 | 26.7 | 37.6 | 53.2 | 48.1 | 159.5 | 466.5 | 585.6 | 636.6 | 644.9 | 674.3 | 659.2 | 602.4 | 14.9 | 125.1 | 0.3 | 101.5 | 105.9 | 194.3 | 262.9 | 261.6 | -0.21 | 15.2 | 271.9 | 270.6 | 36.8 | 442.2 | 149.8 | -2.1 | 261 | 162.8 | 266.8 | 242.4 | 113.3
122.1 | 1200 | 2614.3 | 328.6 | 65.55 | 199.471 | 73.5 | 8193.34 | 101.1 | 109.9 | 8.7 | 124.9 | 132.6 | 124.3 | 35.4 | 78.2 | 20.3 | 21.8 | 42.9 | 224.8 | 30.3 | 72.9 | 37.7 | 26.8 | 37.4 | 53.1 | 48.1 | 159.4 | 468 | 586.7 | 637.8 | 646 | 675.9 | 660.7 | 603.8 | 15.6 | 124.9 | 0.3 | 101.6 | 105.2 | 193.7 | 262.4 | 261.1 | -0.22 | 15.1 | 271.4 | 270.1 | 36.8 | 442.4 | 149.7 | -2.1 | 260.5 | 161.7 | 266.5 | 242 | 111.1
122.2 | 1200 | 2614.1 | 328.5 | 65.69 | 199.983 | 73.4 | 8199.91 | 100.9 | 109.6 | 8.7 | 125 | 132.6 | 124.5 | 34.9 | 78.4 | 20.2 | 22 | 42.9 | 224.7 | 30.2 | 73.1 | 38.5 | 26.8 | 37.5 | 53.2 | 48 | 159.3 | 467.4 | 586.1 | 637.2 | 645.4 | 675.2 | 659.9 | 604.6 | 15 | 125.1 | 0.3 | 101.6 | 105.3 | 193.7 | 262.5 | 261.2 | -0.21 | 15.1 | 271.4 | 270.1 | 36.8 | 442.3 | 149.7 | -2.1 | 260.5 | 162 | 266.7 | 242.3 | 113.4
122.3 | 1200 | 2614.9 | 328.6 | 65.61 | 199.672 | 73.3 | 8206.48 | 101.3 | 109.9 | 8.6 | 124.8 | 132.4 | 124.2 | 34.4 | 77.9 | 20.2 | 21.8 | 43 | 224.2 | 29.9 | 72.9 | 37.8 | 26.7 | 37.4 | 53.1 | 48.1 | 159.4 | 467.2 | 585.6 | 637 | 645 | 675 | 659.7 | 602.3 | 15.5 | 124.9 | 0.3 | 101.6 | 105.7 | 194 | 262.8 | 261.5 | -0.19 | 15.2 | 271.8 | 270.4 | 36.9 | 442.4 | 149.7 | -2 | 260.9 | 162 | 266.7 | 242.3 | 116.5
122.4 | 1199 | 2614.6 | 328.4 | 65.5 | 199.465 | 73.4 | 8213.04 | 101.4 | 110 | 8.6 | 124.9 | 132.5 | 124.3 | 35.1 | 78.2 | 20.1 | 21.7 | 43 | 224.1 | 29.7 | 73 | 38 | 26.7 | 37.5 | 53.1 | 48.1 | 159.4 | 466.7 | 585.3 | 636.4 | 644.7 | 674.5 | 659.3 | 601.5 | 15.2 | 124.8 | 0.3 | 101.6 | 105.9 | 194.5 | 263 | 261.7 | -0.2 | 15.2 | 272 | 270.5 | 36.9 | 442.3 | 149.7 | -2.1 | 261.1 | 162.5 | 266.8 | 242.3 | 115.3
122.5 | 1200 | 2614.5 | 328.5 | 65.55 | 199.507 | 73.2 | 8219.59 | 100.2 | 108.3 | 8.1 | 125 | 132.4 | 124.1 | 35.5 | 78.2 | 20.1 | 21.6 | 43.1 | 224 | 29.8 | 72.6 | 37.9 | 26.8 | 37.3 | 53.2 | 48.1 | 157.7 | 466.1 | 584.9 | 635.7 | 643.7 | 673.4 | 658 | 600.9 | 15.3 | 124.9 | 0.3 | 101.6 | 106.2 | 194.3 | 262.5 | 261.1 | -0.22 | 15.1 | 271.5 | 269.9 | 36.8 | 442.2 | 149.7 | -2 | 260.5 | 161.6 | 266.5 | 242.2 | 111.1
122.6 | 1200 | 2614.4 | 328.6 | 65.68 | 199.898 | 73.6 | 8226.15 | 101.7 | 110.3 | 8.6 | 124.9 | 132.4 | 124.5 | 35.4 | 78.4 | 19.9 | 22 | 43.1 | 225.1 | 30.5 | 73.2 | 38 | 26.8 | 37.8 | 53 | 47.9 | 159.8 | 468.4 | 586.8 | 638.1 | 646.7 | 676.5 | 661 | 603.3 | 15.5 | 124.8 | 0.3 | 101.6 | 105.4 | 193.6 | 262.7 | 261.4 | -0.22 | 15.2 | 271.7 | 270.1 | 36.8 | 442.2 | 149.7 | -2.1 | 260.8 | 162.2 | 266.6 | 242.1 | 112.2
122.7 | 1200 | 2614.5 | 328.7 | 65.65 | 199.732 | 73.3 | 8232.72 | 100.9 | 110 | 9.1 | 125.1 | 132.5 | 124.4 | 34.6 | 78 | 19.9 | 22 | 43 | 224.4 | 30 | 73 | 37.8 | 26.7 | 37.5 | 53.1 | 48 | 159.4 | 467.2 | 585.9 | 637.1 | 645.1 | 675.1 | 659.1 | 601.6 | 15.1 | 125 | 0.3 | 101.6 | 105.4 | 193.9 | 262.8 | 261.5 | -0.22 | 15.2 | 271.8 | 270.2 | 36.9 | 442.2 | 149.7 | -2 | 260.9 | 162.3 | 266.5 | 242.1 | 112.4
122.8 | 1199 | 2614.4 | 328.4 | 65.62 | 199.833 | 73.3 | 8239.28 | 101.2 | 109.9 | 8.6 | 124.9 | 132.3 | 124.1 | 34.4 | 78 | 19.8 | 22 | 43 | 224.5 | 30.1 | 73.1 | 37.9 | 26.8 | 37.4 | 53.1 | 48.1 | 159.3 | 467.2 | 585.6 | 636.6 | 644.8 | 675.4 | 659.8 | 602 | 15.5 | 124.9 | 0.3 | 101.6 | 105.6 | 193.9 | 262.6 | 261.3 | -0.21 | 15.1 | 271.6 | 270 | 36.8 | 442.2 | 149.6 | -2 | 260.7 | 162.8 | 266.9 | 242.6 | 112.6
122.9 | 1200 | 2614.3 | 328.6 | 65.53 | 199.431 | 73.1 | 8245.84 | 101.6 | 110.3 | 8.7 | 125.2 | 132.6 | 124.5 | 34.6 | 77.9 | 19.7 | 21.6 | 42.9 | 223.5 | 29.3 | 72.9 | 37.5 | 26.7 | 37.5 | 53.1 | 48 | 159.6 | 465.9 | 585.4 | 635.8 | 643.6 | 673.5 | 658.3 | 601 | 15.1 | 125.1 | 0.3 | 101.6 | 105.6 | 194.1 | 263.2 | 261.9 | -0.21 | 15.2 | 272.1 | 270.5 | 36.8 | 442.2 | 149.8 | -2 | 261.3 | 161.8 | 266.7 | 242.3 | 113.1
123 | 1200 | 2614.8 | 328.7 | 65.7 | 199.889 | 73.6 | 8252.4 | 101 | 109.8 | 8.8 | 125 | 132.5 | 124.4 | 35.1 | 78 | 19.6 | 22.4 | 42.9 | 225.9 | 31.1 | 73.1 | 37.6 | 26.7 | 37.4 | 53 | 48.1 | 159.7 | 469.4 | 589 | 639.7 | 647.9 | 677.9 | 662.3 | 604.8 | 15.3 | 125 | 0.3 | 101.6 | 105.7 | 194.2 | 262.4 | 261.1 | -0.22 | 15.2 | 271.5 | 269.8 | 36.9 | 441.9 | 149.6 | -2.1 | 260.5 | 162.3 | 266.8 | 242.4 | 112
123.1 | 1200 | 2613.9 | 328.4 | 65.53 | 199.529 | 73.3 | 8258.96 | 101 | 109.6 | 8.6 | 124.9 | 132.4 | 124.3 | 35.8 | 78.3 | 19.6 | 22 | 42.9 | 224.1 | 29.7 | 73 | 37.9 | 26.8 | 37.5 | 53 | 48.2 | 159.4 | 466.8 | 585.4 | 636.6 | 644.5 | 674 | 659 | 603 | 15.2 | 124.9 | 0.3 | 101.6 | 105.4 | 193.7 | 262.9 | 261.6 | -0.21 | 15.2 | 271.9 | 270.1 | 36.8 | 442.2 | 149.7 | -2 | 261 | 162.3 | 266.6 | 242.4 | 112.8
123.2 | 1200 | 2613.5 | 328.5 | 65.72 | 200.062 | 73.3 | 8265.52 | 100.9 | 109.6 | 8.7 | 124.9 | 132.5 | 124.4 | 33.8 | 78 | 19.5 | 21.6 | 43 | 223.8 | 29.6 | 73 | 37.5 | 26.7 | 37.5 | 53 | 48 | 159.5 | 466.3 | 585.2 | 636.4 | 644.3 | 673.5 | 658.8 | 602.6 | 15.2 | 124.9 | 0.3 | 101.6 | 105.1 | 193.5 | 263.3 | 261.9 | -0.22 | 15.2 | 272.2 | 270.3 | 36.9 | 442 | 149.6 | -2 | 261.3 | 162.2 | 266.6 | 242.2 | 112.4
123.3 | 1199 | 2613.9 | 328.2 | 65.64 | 200.01 | 73.6 | 8272.09 | 101.4 | 109.9 | 8.6 | 125 | 132.4 | 124.4 | 35.1 | 77.9 | 19.4 | 22.2 | 43 | 225.1 | 30.6 | 73.1 | 37.6 | 26.7 | 37.6 | 53 | 48.1 | 159.9 | 468.3 | 587.7 | 638.4 | 646.6 | 676.2 | 661.2 | 604.7 | 15.3 | 125 | 0.3 | 101.6 | 105.6 | 194 | 262.6 | 261.3 | -0.21 | 15.2 | 271.5 | 269.7 | 36.8 | 441.8 | 149.6 | -2.1 | 260.6 | 162.7 | 266.5 | 242.1 | 113.4
123.4 | 1201 | 2614.4 | 328.7 | 65.58 | 199.506 | 73.3 | 8278.65 | 101.4 | 110.1 | 8.6 | 124.9 | 132.5 | 124.2 | 35.1 | 78.3 | 19.4 | 22.1 | 43 | 224.4 | 30 | 73.1 | 37.6 | 26.7 | 37.5 | 52.9 | 48 | 159.5 | 467.2 | 587.3 | 637.5 | 645.3 | 674.4 | 659.3 | 602.9 | 14.9 | 124.8 | 0.3 | 101.6 | 105.6 | 193.9 | 262.7 | 261.4 | -0.22 | 15.2 | 271.6 | 269.6 | 36.9 | 442 | 149.6 | -2.1 | 260.7 | 161.1 | 266.4 | 242.1 | 111.6
123.5 | 1200 | 2614.8 | 328.6 | 65.54 | 199.451 | 73.3 | 8285.21 | 101.1 | 109.8 | 8.7 | 124.9 | 132.4 | 124.4 | 34.5 | 77.9 | 19.4 | 21.9 | 43 | 224.2 | 29.9 | 73.1 | 37.6 | 26.6 | 37.4 | 52.9 | 48 | 159.5 | 467.3 | 587 | 637.6 | 645.4 | 675 | 660.2 | 604.3 | 15.4 | 125 | 0.3 | 101.6 | 105.8 | 194.1 | 262.6 | 261.3 | -0.2 | 15.1 | 271.6 | 269.5 | 36.8 | 441.9 | 149.6 | -2.1 | 260.7 | 161.6 | 266.5 | 242 | 114.7
123.6 | 1200 | 2612.6 | 328.3 | 65.56 | 199.684 | 73.4 | 8291.77 | 101.8 | 110.3 | 8.4 | 125 | 132.3 | 124.3 | 35 | 78 | 19.4 | 21.8 | 43.2 | 223.7 | 29.7 | 73.1 | 37.6 | 26.9 | 37.7 | 52.9 | 48 | 159.3 | 466.5 | 585.6 | 636.2 | 644.4 | 673.6 | 658.4 | 601.1 | 15.1 | 124.9 | 0.3 | 101.6 | 105.4 | 193.5 | 262.8 | 261.6 | -0.22 | 15.2 | 271.8 | 269.4 | 36.9 | 441.7 | 149.6 | -2.1 | 260.9 | 162.1 | 266.4 | 242.1 | 112.7
123.7 | 1200 | 2613.4 | 328.3 | 65.51 | 199.541 | 73.5 | 8298.32 | 101.1 | 109.8 | 8.7 | 125 | 132.3 | 124.2 | 35 | 78.1 | 19.2 | 21.6 | 42.9 | 223.9 | 29.6 | 73 | 37.7 | 26.7 | 37.5 | 52.9 | 47.9 | 159.2 | 466.7 | 586.5 | 637.1 | 645.1 | 674.3 | 659.2 | 601.9 | 15 | 125 | 0.3 | 101.7 | 105.6 | 193.8 | 262.8 | 261.5 | -0.21 | 15.1 | 271.7 | 269.3 | 36.8 | 442 | 149.5 | -2.1 | 260.9 | 162.7 | 266.7 | 242.2 | 113
123.8 | 1200 | 2614.7 | 328.7 | 65.67 | 199.796 | 73.4 | 8304.88 | 101.6 | 110.4 | 8.8 | 124.9 | 132.2 | 124.3 | 35.1 | 78.3 | 19.1 | 22.1 | 43 | 224.9 | 30.3 | 73.1 | 37.9 | 26.8 | 37.5 | 52.9 | 48 | 159.7 | 468.1 | 587.8 | 638.3 | 646.4 | 675.9 | 660.8 | 603.6 | 15.6 | 124.9 | 0.3 | 101.7 | 105.4 | 193.9 | 262.9 | 261.6 | -0.22 | 15.2 | 271.9 | 269 | 36.8 | 441.8 | 149.3 | -2 | 260.9 | 162.8 | 266.7 | 242.2 | 112.8
123.9 | 1199 | 2615.3 | 328.4 | 65.64 | 199.88 | 73.4 | 8311.45 | 101.4 | 110 | 8.6 | 125.2 | 132.4 | 124.5 | 34.9 | 78.4 | 19.1 | 21.9 | 43 | 224.3 | 29.9 | 73.2 | 38.3 | 26.8 | 37.5 | 52.9 | 48 | 159.5 | 467.3 | 587.4 | 637.8 | 645.7 | 675.3 | 659.9 | 602.1 | 15 | 125.1 | 0.3 | 101.7 | 106 | 194.4 | 262.9 | 261.6 | -0.18 | 15.2 | 271.9 | 269 | 36.8 | 441.9 | 149.4 | -2 | 261 | 162.3 | 266.8 | 242.4 | 116.5
124 | 1200 | 2613.1 | 328.3 | 65.6 | 199.806 | 73.4 | 8318.01 | 101.5 | 110.2 | 8.7 | 124.9 | 132.3 | 124.2 | 34.7 | 78 | 19 | 21.8 | 43 | 224.2 | 30 | 73.2 | 37.5 | 26.8 | 37.5 | 52.9 | 48 | 159.7 | 467.4 | 587.2 | 637.9 | 645.8 | 675 | 659.9 | 599.9 | 15.4 | 124.9 | 0.3 | 101.7 | 105.5 | 194 | 262.7 | 261.4 | -0.2 | 15.1 | 271.6 | 269.3 | 36.8 | 441.7 | 149.3 | -2.1 | 260.7 | 161 | 266.4 | 242.1 | 114.3
124.1 | 1200 | 2614 | 328.4 | 65.64 | 199.907 | 73.4 | 8324.57 | 100.8 | 109.6 | 8.8 | 124.9 | 132.7 | 124.4 | 35 | 78 | 18.9 | 22 | 43 | 224.4 | 30.2 | 73.1 | 37.7 | 26.8 | 37.4 | 53 | 48.1 | 159.4 | 467.6 | 587.4 | 637.7 | 645.4 | 675.4 | 660.1 | 600.7 | 15.2 | 124.8 | 0.3 | 101.7 | 105.4 | 193.7 | 262.5 | 261.2 | -0.2 | 15.2 | 271.5 | 269.3 | 36.8 | 441.9 | 149.3 | -2 | 260.6 | 160.8 | 266.4 | 242.1 | 113.8
124.2 | 1200 | 2614.9 | 328.5 | 65.63 | 199.779 | 73.4 | 8331.14 | 101.2 | 109.8 | 8.6 | 124.9 | 132.5 | 124.4 | 34.9 | 78.1 | 18.9 | 21.9 | 42.9 | 224.2 | 30 | 73 | 37.5 | 26.7 | 37.4 | 52.9 | 48 | 159.8 | 466.9 | 586.8 | 636.9 | 644.7 | 674.4 | 658.9 | 599.2 | 15 | 124.9 | 0.3 | 101.7 | 105.5 | 193.8 | 263.1 | 261.8 | -0.21 | 15.2 | 272 | 270.4 | 36.9 | 442 | 149.2 | -2 | 261.1 | 161.9 | 266.6 | 242.2 | 113.3
124.3 | 1200 | 2614.4 | 328.4 | 65.6 | 199.715 | 73.4 | 8337.7 | 101 | 109.7 | 8.7 | 124.9 | 132.3 | 124.3 | 35.1 | 78.1 | 18.7 | 22 | 43 | 224.4 | 30.2 | 73.1 | 37.3 | 26.8 | 37.5 | 52.9 | 48.1 | 159.5 | 467.7 | 586.8 | 637.6 | 645.6 | 675.7 | 660.1 | 600.8 | 15.6 | 124.9 | 0.3 | 101.7 | 105.7 | 194.1 | 262.8 | 261.5 | -0.21 | 15.2 | 271.8 | 270.2 | 36.7 | 442 | 149.2 | -2.1 | 260.9 | 161.3 | 266.5 | 242.2 | 112.4
124.4 | 1200 | 2613.6 | 328.5 | 65.64 | 199.831 | 73.5 | 8344.27 | 101.1 | 109.8 | 8.6 | 125 | 132.3 | 124.4 | 34.9 | 78 | 18.6 | 22.1 | 43 | 224.1 | 29.9 | 73 | 37.3 | 26.7 | 37.5 | 52.9 | 48 | 159.4 | 467.3 | 586.9 | 637.6 | 645.2 | 675.5 | 660 | 600 | 15 | 124.9 | 0.3 | 101.8 | 105.9 | 194.4 | 263.1 | 261.8 | -0.22 | 15.2 | 272.1 | 270.7 | 36.8 | 441.9 | 149.2 | -2.2 | 261.1 | 161.8 | 266.6 | 242.1 | 112.8
124.5 | 1201 | 2614.7 | 328.9 | 65.52 | 199.248 | 73.4 | 8350.82 | 101.6 | 110.2 | 8.6 | 124.8 | 132.4 | 124.4 | 35.2 | 78.2 | 18.5 | 21.8 | 43.1 | 224 | 29.7 | 73.1 | 37.7 | 26.7 | 37.4 | 52.9 | 48.1 | 159.5 | 467.2 | 585.5 | 636.9 | 645.1 | 675.1 | 659.9 | 599.7 | 15.3 | 124.8 | 0.3 | 101.8 | 105.4 | 193.8 | 263.3 | 262 | -0.22 | 15.2 | 272.3 | 271.1 | 36.8 | 441.9 | 149 | -2.1 | 261.3 | 161.9 | 266.4 | 242 | 111.5
124.6 | 1200 | 2613.2 | 328.5 | 65.67 | 199.918 | 73.6 | 8357.39 | 101.2 | 110 | 8.7 | 125 | 132.3 | 124.4 | 35.4 | 78.3 | 18.5 | 21.9 | 43.2 | 224.2 | 30 | 73.1 | 37.4 | 26.8 | 37.8 | 52.8 | 47.9 | 159.4 | 467.3 | 585.8 | 637.1 | 645.2 | 675.2 | 659.3 | 600.1 | 15.1 | 125 | 0.3 | 101.8 | 105.5 | 193.7 | 263.2 | 261.9 | -0.21 | 15.2 | 272.3 | 270.8 | 36.8 | 441.7 | 149.1 | -2.1 | 261.3 | 161.1 | 266.3 | 242 | 113.5
124.7 | 1200 | 2613.5 | 328.3 | 65.71 | 200.123 | 73.5 | 8363.97 | 101.7 | 110.5 | 8.8 | 125.3 | 132.4 | 124.6 | 34.3 | 77.7 | 18.4 | 22 | 43 | 224.6 | 30.3 | 73.2 | 37.4 | 26.8 | 37.4 | 52.9 | 48 | 159.9 | 467.7 | 585.7 | 637.1 | 645.3 | 675.5 | 660.2 | 600.5 | 14.7 | 125.1 | 0.3 | 101.8 | 105.5 | 193.8 | 263 | 261.7 | -0.24 | 15.2 | 271.9 | 270.6 | 36.9 | 441.8 | 149 | -2.1 | 261.1 | 160.8 | 266.1 | 241.7 | 109.7
124.8 | 1200 | 2613.1 | 328.5 | 65.4 | 199.08 | 73.3 | 8370.52 | 101.7 | 110.4 | 8.6 | 125 | 132.3 | 124.4 | 36.5 | 78.4 | 18.3 | 22.1 | 43 | 224.4 | 30.3 | 73 | 37.4 | 26.8 | 37.4 | 52.8 | 48 | 159.9 | 467.5 | 585.5 | 636.9 | 644.8 | 675.2 | 659.7 | 600.7 | 15.3 | 124.9 | 0.3 | 101.8 | 105.9 | 194.2 | 262.8 | 261.6 | -0.21 | 15.2 | 271.8 | 270.5 | 36.9 | 441.7 | 148.9 | -2 | 260.9 | 162.2 | 266.5 | 242.2 | 113.1
124.9 | 1200 | 2614.5 | 328.6 | 65.75 | 200.118 | 73.5 | 8377.09 | 100.8 | 109.4 | 8.6 | 125.1 | 132.4 | 124.4 | 35 | 78.3 | 18.2 | 21.8 | 43.1 | 223.8 | 29.6 | 73 | 37.5 | 26.7 | 37.5 | 52.8 | 48 | 159.1 | 466.8 | 584.3 | 636.2 | 644.1 | 674.9 | 659.5 | 599.4 | 15 | 124.9 | 0.3 | 101.8 | 105.1 | 193.2 | 263.3 | 262 | -0.21 | 15.2 | 272.3 | 271.3 | 36.8 | 441.4 | 148.8 | -2.1 | 261.4 | 161.9 | 266.4 | 241.9 | 113.5
125 | 1200 | 2614.2 | 328.5 | 65.62 | 199.765 | 73.3 | 8383.66 | 101.4 | 110.2 | 8.8 | 125.1 | 132.3 | 124.5 | 34.4 | 77.8 | 18.2 | 21.6 | 43.1 | 223.9 | 29.9 | 73.1 | 37.3 | 26.8 | 37.6 | 52.8 | 48 | 159.7 | 466.9 | 584.5 | 636 | 644.2 | 674.8 | 659.4 | 600.2 | 15.3 | 125 | 0.3 | 101.9 | 105.3 | 193.6 | 263.1 | 261.8 | -0.21 | 15.2 | 272 | 271.2 | 36.8 | 441.3 | 148.8 | -2 | 261.1 | 162.8 | 266.6 | 242.2 | 112.6
125.1 | 1200 | 2614.5 | 328.6 | 65.65 | 199.827 | 73.5 | 8390.22 | 101 | 109.7 | 8.7 | 124.9 | 132.3 | 124.4 | 34.8 | 77.9 | 18 | 22.2 | 42.9 | 225 | 30.7 | 73.2 | 37.2 | 26.8 | 37.6 | 52.8 | 48.1 | 159.7 | 468.5 | 586.6 | 638 | 646.1 | 676.7 | 661.1 | 601.3 | 15.1 | 124.9 | 0.3 | 101.9 | 105.5 | 193.8 | 262.5 | 261.3 | -0.22 | 15.2 | 271.5 | 271 | 36.9 | 441.5 | 148.7 | -2.1 | 260.6 | 163.2 | 266.7 | 242.3 | 111.7
125.2 | 1200 | 2613.3 | 328.4 | 65.6 | 199.765 | 73.5 | 8396.79 | 101.5 | 110.2 | 8.7 | 125 | 132.4 | 124.6 | 35.3 | 78.1 | 18 | 21.8 | 43.1 | 223.7 | 29.5 | 73.1 | 37 | 26.8 | 37.4 | 52.8 | 48 | 159.6 | 466.6 | 585 | 635.8 | 643.9 | 674.4 | 658.8 | 599.7 | 14.7 | 125 | 0.3 | 101.9 | 105.5 | 193.7 | 263.1 | 261.8 | -0.22 | 15.2 | 272 | 271.4 | 36.9 | 441.7 | 148.6 | -2.2 | 261.1 | 162 | 266.3 | 241.9 | 111.5
125.3 | 1200 | 2614.1 | 328.6 | 65.6 | 199.62 | 73.5 | 8403.35 | 101.3 | 110 | 8.7 | 125.2 | 132.3 | 124.5 | 36.2 | 78.4 | 17.9 | 21.5 | 43.1 | 223.7 | 29.8 | 73 | 37.1 | 26.8 | 37.4 | 52.8 | 48 | 159.6 | 466.9 | 585 | 636 | 644.2 | 674.7 | 659.6 | 600.3 | 15.3 | 125.1 | 0.3 | 101.9 | 105.4 | 193.7 | 262.9 | 261.6 | -0.21 | 15.2 | 271.8 | 270.8 | 36.8 | 441.5 | 148.6 | -2.1 | 261 | 162.2 | 266.5 | 242.2 | 113.5
125.4 | 1200 | 2614 | 328.4 | 65.8 | 200.364 | 73.6 | 8409.92 | 101.2 | 110 | 8.8 | 125.1 | 132.3 | 124.4 | 34.8 | 78.1 | 17.7 | 21.9 | 42.9 | 224.8 | 30.6 | 73.1 | 36.8 | 26.8 | 37.5 | 52.8 | 47.9 | 162 | 468.1 | 586.5 | 637.6 | 645.3 | 676.5 | 661.1 | 600.6 | 14.8 | 125.1 | 0.3 | 101.9 | 105.5 | 193.7 | 262.4 | 261.2 | -0.23 | 15.2 | 271.4 | 271 | 36.9 | 441.4 | 148.6 | -2.1 | 260.6 | 161.8 | 266.4 | 242 | 109.9
125.5 | 1201 | 2614.3 | 328.7 | 65.64 | 199.694 | 73.4 | 8416.5 | 101.3 | 109.9 | 8.6 | 125.1 | 132.3 | 124.6 | 34 | 77.8 | 17.8 | 22 | 43.1 | 224.3 | 30.3 | 73.1 | 36.6 | 26.8 | 37.5 | 52.7 | 48 | 159.3 | 467.5 | 586.2 | 636.9 | 644.7 | 675.4 | 660.2 | 600.5 | 15.4 | 125 | 0.3 | 101.9 | 105.6 | 194.1 | 263.1 | 261.8 | -0.2 | 15.2 | 272 | 271.5 | 36.8 | 441.4 | 148.6 | -2 | 261.2 | 161.4 | 266.1 | 241.8 | 113.5
125.6 | 1200 | 2614.4 | 328.6 | 65.59 | 199.583 | 73.4 | 8423.05 | 101.3 | 109.9 | 8.6 | 125.1 | 132.3 | 124.4 | 35.1 | 78 | 17.6 | 21.2 | 43.1 | 223.3 | 29.6 | 73 | 37 | 26.9 | 37.9 | 52.8 | 48 | 159.6 | 466.1 | 585.2 | 635.7 | 643.5 | 673.6 | 658.1 | 599.3 | 15.1 | 125.1 | 0.3 | 101.9 | 105.7 | 194.3 | 263.4 | 262.2 | -0.2 | 15.2 | 272.3 | 272 | 36.8 | 441.5 | 148.5 | -2 | 261.5 | 160.7 | 266.1 | 241.7 | 114.4
125.7 | 1200 | 2613.8 | 328.4 | 65.7 | 200.078 | 73.6 | 8429.62 | 101.2 | 109.8 | 8.6 | 124.9 | 132.3 | 124.3 | 35.3 | 78.1 | 17.6 | 21.6 | 43 | 224.3 | 30.2 | 72.8 | 37 | 26.8 | 37.6 | 52.7 | 48 | 159.7 | 467.5 | 585.5 | 637 | 645.3 | 675 | 659.5 | 600.9 | 14.9 | 124.9 | 0.3 | 101.9 | 105.5 | 193.8 | 262.8 | 261.6 | -0.2 | 15.2 | 271.7 | 271.7 | 36.9 | 441.3 | 148.5 | -2.1 | 260.9 | 161.6 | 266.3 | 241.9 | 114.4
125.8 | 1200 | 2615.2 | 328.7 | 65.68 | 199.801 | 73.6 | 8436.19 | 101.3 | 110.1 | 8.7 | 124.7 | 132.3 | 124.3 | 35.1 | 78 | 17.6 | 21.9 | 43 | 224.5 | 30.5 | 73.1 | 36.8 | 26.8 | 37.5 | 52.8 | 48.1 | 159.6 | 468.4 | 587.9 | 638.4 | 646.5 | 676.5 | 661.1 | 600.8 | 15.4 | 124.9 | 0.3 | 102 | 105.5 | 193.8 | 262.5 | 261.3 | -0.21 | 15.2 | 271.5 | 271.5 | 36.8 | 441.3 | 148.4 | -2.1 | 260.6 | 162.1 | 266.4 | 242.1 | 113.7
125.9 | 1199 | 2613.8 | 328.3 | 65.6 | 199.789 | 73.4 | 8442.75 | 101.5 | 110.1 | 8.6 | 125.1 | 132.3 | 124.5 | 35.1 | 78 | 17.5 | 21.9 | 43 | 224 | 30.1 | 73 | 36.6 | 26.8 | 37.6 | 52.8 | 48 | 159.6 | 467.3 | 585.3 | 636.5 | 644.5 | 674.7 | 659.2 | 599.3 | 14.9 | 125.1 | 0.3 | 102 | 105.6 | 193.8 | 263.1 | 261.9 | -0.22 | 15.2 | 272 | 272.1 | 36.9 | 441.6 | 148.3 | -2 | 261.2 | 161.9 | 266.3 | 241.9 | 111.4
126 | 1200 | 2614.9 | 328.5 | 65.57 | 199.59 | 73.3 | 8449.31 | 101.8 | 110.2 | 8.4 | 125 | 132.2 | 124.3 | 34.9 | 77.9 | 17.3 | 21.6 | 42.8 | 223.5 | 29.7 | 72.9 | 36.5 | 26.9 | 37.6 | 52.7 | 47.9 | 159.4 | 466.4 | 585.5 | 636 | 644 | 673.9 | 658.4 | 600 | 14.9 | 125 | 0.3 | 102 | 105.7 | 194.2 | 262.9 | 261.6 | -0.22 | 15.2 | 271.7 | 272 | 36.9 | 441.6 | 148.2 | -2 | 261 | 162.9 | 266.4 | 242 | 112.8
126.1 | 1200 | 2613.2 | 328.3 | 65.59 | 199.791 | 73.3 | 8455.87 | 101.5 | 110.1 | 8.6 | 124.8 | 132.3 | 124.1 | 34.8 | 78 | 17.1 | 21.6 | 43 | 223.6 | 29.9 | 72.9 | 36.8 | 26.8 | 37.5 | 52.7 | 48 | 159.4 | 467.1 | 585.2 | 636.4 | 644.4 | 674.4 | 659 | 600.2 | 15.1 | 124.7 | 0.3 | 102 | 105.7 | 194.2 | 262.4 | 261.2 | -0.22 | 15.2 | 271.3 | 270.9 | 36.8 | 441.3 | 148.2 | -2.1 | 260.5 | 162.6 | 266.4 | 242.1 | 111.7
126.2 | 1200 | 2613.8 | 328.4 | 65.62 | 199.777 | 73.4 | 8462.43 | 101.8 | 110.5 | 8.7 | 124.9 | 132.3 | 124.4 | 34.9 | 78 | 17.1 | 21.7 | 43 | 224.2 | 30.5 | 73.2 | 37 | 26.9 | 37.6 | 52.7 | 48 | 159.7 | 467.6 | 585.4 | 636.7 | 645.3 | 675.2 | 660.1 | 600.5 | 14.8 | 124.9 | 0.3 | 102 | 105.6 | 193.9 | 262.6 | 261.4 | -0.22 | 15.2 | 271.4 | 271.4 | 36.8 | 441.1 | 148.2 | -2 | 260.7 | 161.5 | 266.2 | 241.8 | 112.5
126.3 | 1200 | 2614 | 328.5 | 65.61 | 199.742 | 73.5 | 8468.99 | 101.2 | 109.8 | 8.5 | 125.2 | 132.4 | 124.6 | 35.3 | 78.2 | 17.1 | 21.8 | 43 | 224.3 | 30.5 | 73 | 36.7 | 26.8 | 37.6 | 52.7 | 48 | 159.3 | 467.9 | 586.5 | 637.7 | 645.7 | 675.5 | 660.1 | 601.6 | 15.3 | 125.2 | 0.3 | 102 | 105.5 | 193.8 | 262.1 | 260.9 | -0.22 | 15.2 | 271 | 270.9 | 36.8 | 441.3 | 147.9 | -2.1 | 260.3 | 162.7 | 266.2 | 241.8 | 112
126.4 | 1199 | 2613.7 | 328.3 | 65.7 | 200.119 | 73.4 | 8475.56 | 102.1 | 110.5 | 8.4 | 124.9 | 132.4 | 124.4 | 35.4 | 78.3 | 17 | 22 | 43 | 224.1 | 30.1 | 73.1 | 36.8 | 26.8 | 37.6 | 52.7 | 47.9 | 160 | 467.5 | 586 | 637.1 | 645.2 | 674.8 | 659.7 | 601.2 | 15 | 125 | 0.3 | 102 | 105.7 | 194 | 262.5 | 261.3 | -0.21 | 15.2 | 271.3 | 271.6 | 36.9 | 441.3 | 148.1 | -2.1 | 260.7 | 162.2 | 266.4 | 242 | 114.5
126.5 | 1199 | 2613.4 | 328.3 | 65.59 | 199.829 | 73.2 | 8482.12 | 101.7 | 110.3 | 8.6 | 124.7 | 132.3 | 124.3 | 34.3 | 77.6 | 16.8 | 21.8 | 42.9 | 223.5 | 29.7 | 72.8 | 36.5 | 26.7 | 37.5 | 52.7 | 47.9 | 159.6 | 466.6 | 585.1 | 636 | 644.1 | 673.8 | 658.4 | 600 | 14.8 | 125.1 | 0.3 | 102 | 105.5 | 193.6 | 262.9 | 261.7 | -0.21 | 15.2 | 271.7 | 271.5 | 36.9 | 441.3 | 148 | -2 | 261.1 | 161.1 | 266 | 241.8 | 114.2
126.6 | 1200 | 2614.4 | 328.5 | 65.6 | 199.707 | 73.3 | 8488.68 | 100.7 | 109.3 | 8.6 | 124.8 | 132.5 | 124.3 | 34.6 | 77.9 | 16.7 | 21.8 | 43.1 | 223.8 | 30.2 | 72.9 | 37 | 26.9 | 37.8 | 52.6 | 47.9 | 159.1 | 467.2 | 584.9 | 636.2 | 644.3 | 674.5 | 659.4 | 600.9 | 15.4 | 125 | 0.3 | 102 | 105.5 | 193.8 | 262.3 | 261.1 | -0.21 | 15.2 | 271.2 | 271 | 36.8 | 441.1 | 148 | -2 | 260.4 | 162 | 266.2 | 241.9 | 113.2
126.7 | 1201 | 2614 | 328.7 | 65.56 | 199.462 | 73.3 | 8495.24 | 101.9 | 110.2 | 8.3 | 124.8 | 132.3 | 124.2 | 35 | 78 | 16.6 | 21.7 | 43 | 223.6 | 30 | 72.9 | 37.3 | 26.8 | 37.6 | 52.7 | 47.9 | 159.4 | 467.1 | 585.8 | 636.4 | 644.5 | 674.4 | 659.2 | 600.3 | 14.7 | 124.8 | 0.3 | 102 | 106 | 194.4 | 262.4 | 261.2 | -0.2 | 15.2 | 271.3 | 271.1 | 36.8 | 441.1 | 148.1 | -2.1 | 260.6 | 162.8 | 266.5 | 242.2 | 115.6
126.8 | 1199 | 2615.6 | 328.5 | 65.57 | 199.576 | 73.3 | 8501.79 | 101.4 | 110.1 | 8.6 | 124.8 | 132.2 | 124.3 | 35.6 | 78.3 | 16.5 | 21.5 | 43 | 223.6 | 29.8 | 72.9 | 37.2 | 26.7 | 37.4 | 52.6 | 47.9 | 159.4 | 466.9 | 585.7 | 636.4 | 644.3 | 674.5 | 659.1 | 600.7 | 15.1 | 124.9 | 0.3 | 102.1 | 105.7 | 194.2 | 263 | 261.8 | -0.21 | 15.2 | 271.9 | 271.7 | 36.8 | 441.3 | 148.1 | -2 | 261.1 | 162.2 | 266.5 | 242.2 | 112.6
126.9 | 1201 | 2615.4 | 328.8 | 65.56 | 199.367 | 73.3 | 8508.36 | 101.4 | 110.1 | 8.7 | 125 | 132.3 | 124.5 | 34.8 | 78 | 16.4 | 21.6 | 43 | 223.6 | 29.9 | 73 | 37 | 26.8 | 37.5 | 52.7 | 48 | 159.8 | 467 | 585.7 | 636.5 | 644.6 | 674.3 | 658.7 | 600.4 | 14.9 | 125.1 | 0.3 | 102.1 | 105.8 | 194.1 | 263 | 261.8 | -0.22 | 15.2 | 271.8 | 271.5 | 36.8 | 441.6 | 148 | -2.1 | 261.1 | 161.5 | 266.2 | 241.9 | 112.1
127 | 1200 | 2613.9 | 328.5 | 65.55 | 199.548 | 73.4 | 8514.92 | 101.1 | 109.6 | 8.5 | 124.9 | 132.2 | 124.2 | 34.9 | 77.9 | 16.3 | 21.6 | 43 | 223.5 | 29.8 | 72.8 | 37 | 26.8 | 37.5 | 52.6 | 47.9 | 159.1 | 467 | 585.2 | 636.1 | 644.3 | 674.5 | 658.9 | 601.3 | 14.7 | 124.8 | 0.3 | 102.1 | 105.9 | 194.2 | 262.5 | 261.3 | -0.21 | 15.2 | 271.5 | 271 | 36.9 | 441.1 | 148 | -2.1 | 260.7 | 163.4 | 266.5 | 242.2 | 113.8
127.1 | 1200 | 2614.1 | 328.5 | 65.57 | 199.6 | 73.4 | 8521.48 | 101.2 | 110 | 8.8 | 124.9 | 132.4 | 124.4 | 35.2 | 78.1 | 16.2 | 21.9 | 42.9 | 224.2 | 30.4 | 72.9 | 37.7 | 26.9 | 37.6 | 52.7 | 48 | 159.5 | 468 | 586.4 | 637.5 | 645.5 | 675.5 | 660 | 601.8 | 15.4 | 125 | 0.3 | 102.1 | 105.5 | 193.7 | 262.4 | 261.2 | -0.21 | 15.2 | 271.4 | 270.8 | 36.9 | 441.1 | 148 | -2 | 260.5 | 161.7 | 266.3 | 242 | 112.9
127.2 | 1200 | 2614.6 | 328.7 | 65.57 | 199.492 | 73.3 | 8528.04 | 101 | 109.6 | 8.6 | 124.8 | 132.2 | 124.2 | 35 | 78.2 | 16.1 | 21.9 | 42.9 | 223.8 | 30 | 72.9 | 37.4 | 26.7 | 37.6 | 52.7 | 47.9 | 159.5 | 467.3 | 584.5 | 636.1 | 644.4 | 674.7 | 659.2 | 600.9 | 14.8 | 124.9 | 0.3 | 102.1 | 105.6 | 194 | 262.2 | 261 | -0.22 | 15.2 | 271.2 | 271.5 | 36.9 | 441.4 | 147.9 | -2.1 | 260.4 | 161.7 | 266.3 | 242 | 112
127.3 | 1200 | 2613.6 | 328.5 | 65.57 | 199.608 | 73.3 | 8534.6 | 101.7 | 110.1 | 8.4 | 124.9 | 132.4 | 124.3 | 35.2 | 78 | 16.1 | 21.9 | 43.1 | 223.8 | 30.2 | 73 | 36.9 | 26.8 | 37.6 | 52.7 | 48 | 159.9 | 467.5 | 585.3 | 636.3 | 644.3 | 674.9 | 659.2 | 601.1 | 15.3 | 125 | 0.3 | 102.1 | 105.5 | 193.8 | 262.3 | 261.1 | -0.21 | 15.2 | 271.2 | 270.8 | 36.7 | 441.2 | 148.1 | -2.1 | 260.4 | 162 | 266.3 | 242.1 | 114.3
127.4 | 1199 | 2613.9 | 328.3 | 65.52 | 199.557 | 73.3 | 8541.16 | 100.8 | 109.3 | 8.6 | 125 | 132.3 | 124.3 | 35 | 78.3 | 16.1 | 21.8 | 43 | 223.6 | 29.9 | 72.9 | 37.3 | 26.8 | 37.6 | 52.7 | 47.9 | 159 | 467.2 | 585.1 | 636.2 | 644.5 | 674.6 | 658.9 | 600.7 | 14.9 | 124.9 | 0.3 | 102.1 | 105.7 | 194 | 262.1 | 260.8 | -0.21 | 15.2 | 271 | 270.4 | 36.9 | 441.4 | 148.1 | -2.1 | 260.2 | 162.3 | 266.3 | 242 | 113.7
127.5 | 1200 | 2613.8 | 328.6 | 65.47 | 199.255 | 73.4 | 8547.71 | 101.2 | 110 | 8.8 | 124.9 | 132.3 | 124.5 | 34.9 | 78.1 | 16 | 21.5 | 43 | 223.1 | 29.6 | 73 | 36.9 | 26.7 | 37.5 | 52.7 | 47.9 | 159.8 | 466.5 | 584.8 | 635.6 | 643.8 | 673.5 | 658 | 600.1 | 14.7 | 125 | 0.3 | 102.1 | 105.3 | 193.7 | 262.7 | 261.5 | -0.21 | 15.2 | 271.6 | 271.1 | 36.9 | 441.2 | 148 | -2.1 | 260.8 | 161.9 | 266.3 | 242 | 112.8
127.6 | 1200 | 2613.5 | 328.5 | 65.55 | 199.575 | 73.4 | 8554.27 | 101.4 | 109.8 | 8.4 | 125.1 | 132.4 | 124.4 | 34.3 | 77.9 | 15.7 | 21.7 | 43 | 223.7 | 30.1 | 72.9 | 36.9 | 27 | 37.9 | 52.7 | 48 | 159.3 | 467 | 584.5 | 635.8 | 644 | 673.9 | 658.9 | 600.6 | 15.5 | 125.2 | 0.3 | 102.1 | 105.8 | 194.1 | 262.3 | 261.1 | -0.23 | 15.2 | 271.2 | 271.1 | 36.8 | 441 | 148 | -2.1 | 260.4 | 162.9 | 266.2 | 241.8 | 111
127.7 | 1199 | 2614.4 | 328.2 | 65.49 | 199.529 | 73.3 | 8560.82 | 100.8 | 109.4 | 8.6 | 125.1 | 132.3 | 124.6 | 35.1 | 78 | 15.8 | 21.7 | 43 | 223.4 | 29.9 | 72.8 | 36.8 | 26.8 | 37.5 | 52.7 | 47.9 | 158.9 | 466.7 | 585.1 | 635.6 | 643.6 | 673.5 | 658.3 | 600.3 | 14.8 | 125.1 | 0.3 | 102.1 | 105.6 | 193.7 | 261.9 | 260.6 | -0.22 | 15.1 | 270.7 | 270.7 | 36.9 | 441.2 | 148 | -2.1 | 260 | 161.7 | 266.1 | 241.7 | 111.8
127.8 | 1201 | 2613.6 | 328.7 | 65.49 | 199.25 | 73.2 | 8567.37 | 102.1 | 110.5 | 8.4 | 125.3 | 132.6 | 124.7 | 35.4 | 78.2 | 15.8 | 21.6 | 43 | 223.3 | 29.9 | 73 | 37 | 26.8 | 37.5 | 52.7 | 48 | 159.9 | 466.6 | 585.2 | 635.7 | 643.9 | 673.4 | 658.1 | 600.6 | 15.2 | 125.3 | 0.3 | 102.1 | 105.7 | 193.9 | 262.2 | 261 | -0.2 | 15.2 | 271.2 | 270.6 | 36.8 | 441.4 | 148 | -2.1 | 260.4 | 161.9 | 266.2 | 241.8 | 115.3
127.9 | 1200 | 2613.3 | 328.4 | 65.54 | 199.605 | 73.4 | 8573.92 | 101.5 | 110 | 8.5 | 125.1 | 132.1 | 124.2 | 35.2 | 78.1 | 15.5 | 21.6 | 42.9 | 223.2 | 29.7 | 72.9 | 36.6 | 26.7 | 37.4 | 52.6 | 47.9 | 159.5 | 466.6 | 584 | 635.1 | 643.5 | 673.3 | 658.4 | 601.3 | 14.9 | 124.8 | 0.3 | 102.1 | 105.5 | 193.8 | 262.3 | 261.1 | -0.22 | 15.2 | 271.3 | 271 | 36.8 | 441.3 | 147.9 | -2.1 | 260.4 | 162.2 | 266.4 | 242.2 | 113.1
128 | 1200 | 2614.3 | 328.5 | 65.51 | 199.46 | 73.2 | 8580.48 | 101.7 | 110.1 | 8.4 | 124.6 | 132.1 | 124.1 | 34.6 | 78 | 15.4 | 21.5 | 42.9 | 223.2 | 29.6 | 72.8 | 37.1 | 26.8 | 37.6 | 52.6 | 47.9 | 159.3 | 466.5 | 585.4 | 635.8 | 643.8 | 673.2 | 658 | 600.3 | 14.7 | 124.7 | 0.3 | 102.1 | 105.7 | 194.1 | 262 | 260.8 | -0.23 | 15.1 | 270.8 | 270.7 | 36.9 | 441.1 | 148 | -2.1 | 260.1 | 162.7 | 266.5 | 242.2 | 111.2
128.1 | 1200 | 2614.8 | 328.6 | 65.67 | 199.859 | 73.6 | 8587.03 | 101.6 | 110.2 | 8.6 | 125.1 | 132.2 | 124.5 | 35.7 | 78.3 | 15.4 | 22.2 | 43.1 | 224.7 | 31 | 73.2 | 37.2 | 26.9 | 37.7 | 52.7 | 47.9 | 159.9 | 468.9 | 588 | 638.4 | 646.3 | 676.6 | 660.9 | 602.6 | 15.6 | 125 | 0.3 | 102.2 | 105.5 | 194 | 262.2 | 261 | -0.21 | 15.2 | 271.1 | 271 | 36.9 | 441.4 | 147.7 | -2.1 | 260.4 | 162.7 | 266.3 | 241.8 | 113.8
128.2 | 1201 | 2614.2 | 328.7 | 65.56 | 199.473 | 73.2 | 8593.6 | 101.2 | 109.9 | 8.7 | 125.2 | 132.3 | 124.5 | 34.6 | 78.1 | 15.3 | 21.7 | 42.9 | 222.8 | 29.4 | 72.8 | 36.8 | 26.8 | 37.6 | 52.7 | 47.8 | 159.2 | 466 | 585.9 | 635.4 | 643.2 | 672.4 | 657.5 | 600.4 | 14.7 | 125.1 | 0.3 | 102.1 | 105.7 | 194 | 262.9 | 261.7 | -0.21 | 15.2 | 271.8 | 271.3 | 36.8 | 441.2 | 147.9 | -2 | 261 | 162.4 | 266.2 | 241.9 | 113.7
128.3 | 1200 | 2614.5 | 328.5 | 65.6 | 199.658 | 73.5 | 8600.14 | 101.2 | 110.1 | 8.9 | 125 | 132.2 | 124.4 | 35.5 | 78.2 | 15.3 | 21.7 | 43 | 224.4 | 31 | 73.1 | 36.6 | 26.8 | 37.6 | 52.7 | 47.9 | 159.9 | 468.3 | 588.5 | 638.3 | 646.4 | 675.8 | 660 | 602.5 | 15.4 | 124.9 | 0.3 | 102.2 | 105.7 | 194.2 | 262.1 | 260.9 | -0.21 | 15.2 | 271.1 | 270.8 | 36.9 | 441.3 | 147.8 | -2.1 | 260.3 | 162.5 | 266.5 | 242.2 | 112.8
128.4 | 1200 | 2614.5 | 328.4 | 65.6 | 199.715 | 73.3 | 8606.71 | 102.3 | 110.4 | 8.1 | 125.1 | 132.2 | 124.4 | 34.1 | 77.9 | 15.2 | 21.8 | 43 | 223.2 | 29.6 | 72.9 | 36.6 | 26.8 | 37.6 | 52.6 | 47.8 | 159.5 | 466.3 | 585.1 | 635.5 | 643.7 | 673 | 657.9 | 601.3 | 15 | 125 | 0.3 | 102.1 | 105.8 | 194 | 262.5 | 261.3 | -0.2 | 15.2 | 271.4 | 271.4 | 36.9 | 441.4 | 147.8 | -2.1 | 260.7 | 162.9 | 266.4 | 242.1 | 115.1
128.5 | 1200 | 2615.1 | 328.6 | 65.42 | 199.071 | 73.1 | 8613.26 | 101.5 | 110.1 | 8.5 | 125 | 132.3 | 124.3 | 34.9 | 78 | 15.1 | 21.3 | 43 | 223 | 29.6 | 73 | 36.8 | 26.7 | 37.5 | 52.6 | 47.9 | 159.5 | 466.3 | 585.5 | 635.8 | 643.6 | 673.6 | 658.4 | 600.4 | 14.6 | 124.9 | 0.3 | 102.2 | 105.6 | 194 | 262.1 | 260.9 | -0.19 | 15.1 | 271.1 | 270.7 | 36.8 | 441.2 | 147.8 | -2.2 | 260.3 | 163.2 | 266.5 | 242.1 | 116.2
128.6 | 1200 | 2614.4 | 328.5 | 65.6 | 199.714 | 73.4 | 8619.81 | 101.3 | 110.1 | 8.8 | 125.1 | 132.2 | 124.5 | 36 | 78.5 | 15 | 21.8 | 43.1 | 224.3 | 30.7 | 73.1 | 37 | 27 | 37.9 | 52.7 | 47.9 | 159.9 | 468.4 | 587.5 | 638 | 646.1 | 675.9 | 660.5 | 603.3 | 15.6 | 125 | 0.3 | 102.2 | 105.8 | 193.9 | 262.2 | 261 | -0.21 | 15.2 | 271.1 | 270.9 | 36.8 | 441.2 | 147.6 | -2 | 260.3 | 163.1 | 266.5 | 242.3 | 112.5
128.7 | 1200 | 2614.7 | 328.6 | 65.56 | 199.524 | 73.2 | 8626.38 | 99.5 | 107.9 | 8.5 | 124.9 | 132.2 | 124.3 | 34.6 | 78 | 14.9 | 21.8 | 43 | 223.1 | 29.6 | 72.7 | 37 | 26.8 | 37.5 | 52.6 | 47.9 | 157.8 | 466.4 | 584.2 | 634.8 | 643.1 | 673 | 657.8 | 601.3 | 14.8 | 125 | 0.3 | 102.1 | 105.4 | 193.7 | 262.1 | 260.9 | -0.22 | 15.2 | 271.1 | 270.5 | 36.8 | 441.3 | 147.7 | -2 | 260.3 | 162.1 | 266.2 | 241.9 | 113
128.8 | 1200 | 2614.4 | 328.5 | 65.44 | 199.227 | 73.3 | 8632.92 | 101.2 | 109.8 | 8.6 | 125 | 132.2 | 124.6 | 35.1 | 78 | 14.9 | 21.3 | 43.1 | 223 | 29.9 | 72.9 | 36.6 | 26.8 | 37.5 | 52.6 | 47.8 | 159.7 | 466.7 | 584.4 | 635.4 | 643.8 | 673.6 | 658.7 | 600.7 | 15.2 | 124.9 | 0.3 | 102.2 | 105.7 | 193.9 | 262.3 | 261.1 | -0.19 | 15.2 | 271.1 | 270.8 | 36.9 | 441.2 | 147.5 | -2.1 | 260.4 | 162.1 | 266.4 | 242.2 | 116.5
128.9 | 1200 | 2613.9 | 328.6 | 65.59 | 199.593 | 73.5 | 8639.47 | 101.4 | 110.2 | 8.8 | 125 | 132.4 | 124.3 | 35.3 | 78.2 | 14.7 | 21.7 | 43.1 | 223.9 | 30.4 | 73.1 | 36.9 | 26.8 | 37.6 | 52.6 | 47.9 | 159.6 | 467.8 | 585.4 | 636.6 | 645 | 675 | 659.9 | 602.8 | 15.3 | 124.9 | 0.3 | 102.2 | 105.5 | 194 | 262.5 | 261.3 | -0.2 | 15.2 | 271.4 | 270.9 | 36.8 | 441 | 147.5 | -2.1 | 260.6 | 163.2 | 266.6 | 242.3 | 114.9
129 | 1201 | 2614.9 | 328.9 | 65.54 | 199.301 | 73.2 | 8646.03 | 101.3 | 109.8 | 8.6 | 125.1 | 132.3 | 124.5 | 35.1 | 78.1 | 14.7 | 21.7 | 42.9 | 223.3 | 29.9 | 72.9 | 36.7 | 26.8 | 37.5 | 52.6 | 47.9 | 159.3 | 466.9 | 584.6 | 635.4 | 643.7 | 674 | 658.8 | 601 | 14.6 | 125 | 0.3 | 102.2 | 105.6 | 193.9 | 262.3 | 261.1 | -0.22 | 15.2 | 271.3 | 270.8 | 36.8 | 441.1 | 147.5 | -2.1 | 260.5 | 162.2 | 266.2 | 241.8 | 111.8
129.1 | 1200 | 2614.8 | 328.7 | 65.62 | 199.659 | 73.3 | 8652.58 | 101.3 | 109.9 | 8.6 | 125.1 | 132.3 | 124.5 | 35.4 | 78.3 | 14.7 | 21.8 | 43.1 | 223.7 | 30.1 | 73 | 36.5 | 26.8 | 37.6 | 52.6 | 47.8 | 159.7 | 467.2 | 584.9 | 635.5 | 644 | 674.5 | 658.9 | 600.7 | 15.3 | 125.1 | 0.3 | 102.1 | 105.4 | 193.8 | 262.1 | 260.9 | -0.22 | 15.2 | 271 | 270.9 | 36.9 | 441.1 | 147.4 | -2.1 | 260.3 | 161.6 | 266.1 | 241.8 | 112.3
129.2 | 1201 | 2615 | 328.8 | 65.54 | 199.346 | 73.1 | 8659.14 | 101 | 109.7 | 8.7 | 124.8 | 132.3 | 124.3 | 34.5 | 77.9 | 14.5 | 21.7 | 43 | 223.3 | 29.8 | 73 | 37 | 26.8 | 37.6 | 52.6 | 47.8 | 159.3 | 466.7 | 584.7 | 635.2 | 643.6 | 674 | 658.7 | 600 | 14.8 | 124.9 | 0.3 | 102.2 | 105.6 | 193.9 | 262.4 | 261.1 | -0.24 | 15.2 | 271.3 | 271.2 | 36.8 | 441.1 | 147.5 | -2.1 | 260.5 | 161.7 | 266.1 | 241.9 | 109.6
129.3 | 1200 | 2613.9 | 328.5 | 65.5 | 199.394 | 73.3 | 8665.7 | 101.5 | 110.2 | 8.7 | 125.1 | 132.2 | 124.5 | 34.5 | 77.9 | 14.4 | 21.7 | 43.1 | 223.7 | 30.1 | 73.1 | 36.5 | 26.8 | 37.6 | 52.6 | 47.9 | 159.8 | 467.3 | 586.2 | 636.3 | 644.5 | 674.4 | 659.1 | 600.4 | 15.6 | 125.1 | 0.3 | 102.2 | 105.6 | 193.7 | 262.1 | 260.9 | -0.25 | 15.2 | 271 | 270.7 | 36.8 | 441.1 | 147.4 | -2.1 | 260.2 | 161.9 | 266 | 241.8 | 109.4
129.4 | 1200 | 2613.7 | 328.5 | 65.5 | 199.387 | 73.3 | 8672.25 | 101.3 | 110 | 8.7 | 125.1 | 132.2 | 124.4 | 35 | 78 | 14.4 | 21.8 | 43 | 223.3 | 29.9 | 73 | 36.5 | 26.8 | 37.5 | 52.5 | 47.8 | 160.9 | 466.5 | 584.3 | 635.5 | 643.7 | 673.1 | 657.8 | 600.4 | 14.9 | 125 | 0.3 | 102.1 | 105.5 | 193.9 | 262.2 | 261 | -0.23 | 15.2 | 271.2 | 271.4 | 36.8 | 441 | 147.5 | -2.1 | 260.4 | 162.6 | 266.3 | 242 | 111.1
129.5 | 1200 | 2613.6 | 328.5 | 65.44 | 199.243 | 73.3 | 8678.79 | 101.3 | 109.9 | 8.6 | 124.9 | 132.1 | 124.3 | 34.9 | 78.1 | 14.3 | 21.4 | 43 | 223.3 | 30.1 | 72.9 | 36.2 | 26.7 | 37.4 | 52.5 | 47.8 | 158.9 | 466.4 | 585 | 635.4 | 643.7 | 673.5 | 657.9 | 598.9 | 15.2 | 124.9 | 0.3 | 102.2 | 105.5 | 193.6 | 262.1 | 260.9 | -0.23 | 15.2 | 271 | 271.1 | 36.8 | 441.1 | 147.5 | -2 | 260.2 | 161.5 | 266.1 | 241.9 | 110.3
129.6 | 1200 | 2612.9 | 328.4 | 65.54 | 199.606 | 73.3 | 8685.35 | 101.7 | 110.2 | 8.5 | 124.8 | 132.3 | 124.2 | 35.4 | 78.1 | 14.3 | 22.1 | 42.8 | 223.8 | 30.2 | 73 | 36.2 | 26.9 | 37.8 | 52.5 | 47.8 | 159.8 | 467.4 | 584.5 | 635.9 | 644.3 | 674.4 | 659.2 | 600.6 | 15.1 | 124.8 | 0.3 | 102.2 | 106.1 | 194.4 | 262.4 | 261.2 | -0.19 | 15.2 | 271.4 | 271.2 | 36.9 | 440.9 | 147.5 | -2.1 | 260.5 | 163.7 | 266.4 | 242.2 | 115.8
129.7 | 1199 | 2614.3 | 328.3 | 65.44 | 199.349 | 73.1 | 8691.91 | 101.9 | 110.4 | 8.5 | 125.1 | 132.2 | 124.4 | 35 | 78.2 | 14.3 | 21.5 | 43 | 222.8 | 29.7 | 73 | 36.8 | 26.9 | 37.6 | 52.6 | 47.8 | 160.9 | 466.4 | 584.3 | 635 | 643.2 | 673 | 657.3 | 599.2 | 14.6 | 125 | 0.3 | 102.2 | 105.8 | 194.2 | 262.1 | 260.9 | -0.19 | 15.2 | 270.9 | 271.1 | 36.9 | 441 | 147.4 | -2 | 260.2 | 163.1 | 266.4 | 242.2 | 115.6
129.8 | 1199 | 2614.7 | 328.4 | 65.59 | 199.753 | 73.5 | 8698.46 | 102.1 | 110.4 | 8.3 | 124.9 | 132.3 | 124.3 | 35 | 78.1 | 14.2 | 22.1 | 43 | 224.6 | 31 | 73.1 | 36.5 | 26.8 | 37.4 | 52.5 | 47.7 | 160 | 469.1 | 586.8 | 638.3 | 646.5 | 676.8 | 660.9 | 602.2 | 15.4 | 124.9 | 0.3 | 102.2 | 105.7 | 193.8 | 261.6 | 260.4 | -0.2 | 15.2 | 270.6 | 270.5 | 36.8 | 440.7 | 147.3 | -2.1 | 259.8 | 163.1 | 266.3 | 242 | 114.7
129.9 | 1201 | 2614.4 | 328.7 | 65.41 | 198.993 | 73.2 | 8705.01 | 101.1 | 109.7 | 8.5 | 124.9 | 132.2 | 124.3 | 34.9 | 78.2 | 14.1 | 21.7 | 43 | 222.7 | 29.6 | 73 | 36.4 | 26.8 | 37.5 | 52.5 | 47.8 | 159.3 | 466.4 | 583.5 | 634.8 | 643.2 | 673.1 | 658.1 | 599.1 | 14.8 | 124.9 | 0.3 | 102.2 | 105.5 | 194 | 262 | 260.8 | -0.21 | 15.2 | 270.9 | 271.3 | 36.8 | 440.8 | 147.4 | -2.2 | 260.1 | 162.3 | 266.2 | 241.9 | 113.1
130 | 1200 | 2613.8 | 328.4 | 65.42 | 199.206 | 73.2 | 8711.55 | 101.7 | 110.4 | 8.7 | 125 | 132.2 | 124.5 | 34.4 | 78.2 | 14 | 21.3 | 43 | 223 | 29.7 | 73 | 36.7 | 26.8 | 37.5 | 52.6 | 47.8 | 159.8 | 466.9 | 585.6 | 636.3 | 644.5 | 674 | 658.7 | 599.3 | 15.3 | 125 | 0.3 | 102.2 | 105.8 | 194 | 262.3 | 261.1 | -0.2 | 15.2 | 271.2 | 271.1 | 36.8 | 440.9 | 147.3 | -2.1 | 260.4 | 162.2 | 266.2 | 242 | 115.2
130.1 | 1200 | 2615 | 328.7 | 65.53 | 199.343 | 73.3 | 8718.1 | 101.5 | 110.4 | 8.9 | 124.8 | 132.3 | 124.3 | 34.7 | 78.1 | 14 | 21.8 | 43.1 | 223.8 | 30.3 | 73.2 | 36.7 | 26.8 | 37.5 | 52.6 | 47.7 | 160.1 | 467.6 | 585.5 | 637.1 | 645 | 674.7 | 659.4 | 601.2 | 14.9 | 124.9 | 0.3 | 102.2 | 105.5 | 193.9 | 262.3 | 261.1 | -0.2 | 15.2 | 271.1 | 271.2 | 36.8 | 440.8 | 147.1 | -2.1 | 260.4 | 163.6 | 266.4 | 242.2 | 115.6
130.2 | 1200 | 2613.2 | 328.5 | 65.44 | 199.241 | 73.3 | 8724.65 | 101.3 | 110 | 8.7 | 124.8 | 132.2 | 124.3 | 35.9 | 78.3 | 14 | 21.6 | 43 | 222.9 | 29.6 | 72.9 | 36.4 | 26.8 | 37.5 | 52.5 | 47.8 | 159.5 | 466.6 | 585.8 | 635.6 | 643.6 | 673.5 | 658.6 | 599.6 | 14.7 | 124.9 | 0.3 | 102.2 | 105.6 | 193.9 | 262.2 | 261 | -0.19 | 15.2 | 271 | 271.5 | 36.9 | 441.3 | 147.1 | -2.1 | 260.3 | 162.8 | 266.3 | 242 | 116.1
130.3 | 1200 | 2615.1 | 328.6 | 65.57 | 199.562 | 73.2 | 8731.2 | 102 | 110.4 | 8.5 | 124.8 | 132.1 | 124.1 | 34.9 | 78.2 | 14 | 21.5 | 43.1 | 223.4 | 30.2 | 73.2 | 36.6 | 26.8 | 37.6 | 52.5 | 47.7 | 159.7 | 467 | 586.4 | 636.3 | 644.4 | 674 | 658.9 | 600.8 | 15.5 | 124.8 | 0.3 | 102.2 | 105.9 | 194.3 | 262.4 | 261.2 | -0.2 | 15.2 | 271.2 | 271.4 | 36.9 | 441 | 147.1 | -2 | 260.5 | 162.6 | 266.4 | 242 | 115.7
130.4 | 1200 | 2613.7 | 328.6 | 65.5 | 199.338 | 73.3 | 8737.76 | 102.6 | 111 | 8.4 | 125.2 | 132.3 | 124.6 | 34.6 | 77.8 | 13.9 | 21.6 | 43.1 | 223.4 | 30.1 | 73 | 36.4 | 26.9 | 37.6 | 52.5 | 47.8 | 160 | 467.2 | 585.3 | 636.6 | 644.9 | 674.2 | 659.1 | 600.2 | 14.8 | 125 | 0.3 | 102.2 | 105.5 | 194 | 262.4 | 261.2 | -0.2 | 15.2 | 271.2 | 271.6 | 36.8 | 440.8 | 147.1 | -2.1 | 260.5 | 161.9 | 266.2 | 242 | 114.3
130.5 | 1200 | 2614.6 | 328.5 | 65.51 | 199.417 | 73.3 | 8744.31 | 101.6 | 110.1 | 8.5 | 124.9 | 132.4 | 124.4 | 34.9 | 77.9 | 13.8 | 21.8 | 43 | 223.9 | 30.5 | 72.9 | 36.5 | 26.8 | 37.4 | 52.4 | 47.7 | 159.5 | 467.8 | 587 | 637.4 | 645.1 | 675.1 | 659.6 | 601.1 | 15.3 | 125 | 0.3 | 102.2 | 105.8 | 194.2 | 262.2 | 261 | -0.2 | 15.2 | 271.1 | 271.9 | 36.8 | 440.9 | 147.1 | -2 | 260.3 | 161.8 | 266.1 | 241.9 | 113.9
130.6 | 1200 | 2615.5 | 328.7 | 65.51 | 199.312 | 73.2 | 8750.87 | 101.4 | 109.9 | 8.5 | 125.8 | 132.3 | 124.8 | 35.6 | 78.2 | 13.9 | 21.9 | 43.1 | 223.5 | 30 | 73 | 36.5 | 26.9 | 37.8 | 52.5 | 47.7 | 159.3 | 467 | 586.4 | 636.3 | 644.1 | 674.3 | 658.7 | 599.6 | 15.1 | 125.6 | 0.3 | 102.2 | 105.8 | 194.2 | 262.4 | 261.3 | -0.24 | 15.2 | 271.3 | 271.9 | 36.8 | 440.8 | 147 | -2.1 | 260.6 | 161.6 | 265.8 | 241.5 | 110.4
130.7 | 1200 | 2615 | 328.5 | 65.67 | 199.89 | 73.1 | 8757.42 | 101.3 | 109.9 | 8.6 | 125 | 132.4 | 124.4 | 34.4 | 78 | 13.8 | 21.4 | 43 | 222.9 | 29.7 | 72.8 | 36.3 | 26.8 | 37.4 | 52.5 | 47.7 | 159 | 465.8 | 585.2 | 635.1 | 643.1 | 672.6 | 657.2 | 598.7 | 14.7 | 125.2 | 0.3 | 102.2 | 105.6 | 194.1 | 262.5 | 261.3 | -0.23 | 15.2 | 271.3 | 272.1 | 36.8 | 440.9 | 146.9 | -2 | 260.6 | 162.6 | 266.1 | 241.8 | 111.4
130.8 | 1200 | 2613.8 | 328.4 | 65.47 | 199.368 | 73.3 | 8763.97 | 100.7 | 109.7 | 9 | 125.1 | 132.2 | 124.6 | 34.7 | 77.9 | 13.7 | 21.4 | 43.1 | 223.5 | 30.3 | 72.9 | 36.1 | 26.8 | 37.6 | 52.5 | 47.8 | 159.4 | 467 | 586.1 | 636.1 | 644.2 | 674.3 | 658.9 | 600.1 | 15.4 | 125.1 | 0.3 | 102.2 | 105.6 | 193.8 | 262.2 | 261 | -0.23 | 15.2 | 271.1 | 271.9 | 36.8 | 440.8 | 147 | -2.1 | 260.3 | 161.8 | 266 | 241.7 | 111
130.9 | 1199 | 2614.3 | 328.2 | 65.5 | 199.591 | 73.3 | 8770.52 | 101.1 | 109.7 | 8.6 | 124.7 | 132.2 | 124.2 | 35 | 78.1 | 13.6 | 21.5 | 42.9 | 223.3 | 29.7 | 72.9 | 36 | 26.7 | 37.5 | 52.4 | 47.6 | 159.2 | 466.4 | 584.7 | 635.1 | 643.2 | 673.3 | 658.1 | 599.3 | 14.8 | 124.8 | 0.3 | 102.2 | 105.9 | 194 | 262.5 | 261.3 | -0.23 | 15.2 | 271.4 | 272.5 | 37 | 440.8 | 147 | -2 | 260.6 | 162.5 | 266.2 | 242 | 111.2
131 | 1199 | 2614.9 | 328.4 | 65.69 | 200.017 | 73.4 | 8777.08 | 101.3 | 109.8 | 8.5 | 125.1 | 132.2 | 124.3 | 35.3 | 78.2 | 13.7 | 21.8 | 43.1 | 224 | 30.6 | 73 | 35.6 | 26.8 | 37.6 | 52.5 | 47.7 | 159.1 | 467.7 | 586.2 | 636.6 | 644.4 | 675.3 | 660.1 | 601 | 15.3 | 125 | 0.3 | 102.2 | 105.6 | 193.6 | 262.4 | 261.3 | -0.2 | 15.2 | 271.3 | 272.7 | 36.8 | 440.6 | 146.9 | -2 | 260.6 | 162 | 265.9 | 241.8 | 113.8
131.1 | 1200 | 2615.5 | 328.7 | 65.6 | 199.555 | 73.4 | 8783.65 | 101.1 | 109.8 | 8.8 | 125.1 | 132.1 | 124.5 | 35 | 78 | 13.6 | 21.8 | 43.2 | 223.6 | 29.8 | 73.1 | 36.2 | 26.8 | 37.5 | 52.4 | 47.7 | 159.6 | 467.1 | 585.2 | 635.8 | 644 | 674.4 | 659.3 | 600.4 | 14.9 | 125 | 0.3 | 102.2 | 105.6 | 193.8 | 262.8 | 261.6 | -0.21 | 15.2 | 271.6 | 273.1 | 36.8 | 440.7 | 146.9 | -2.1 | 260.9 | 162.7 | 266.1 | 241.9 | 113.7
131.2 | 1200 | 2613.3 | 328.3 | 65.45 | 199.319 | 73.2 | 8790.2 | 101.6 | 110 | 8.5 | 125 | 132.3 | 124.4 | 34.6 | 77.9 | 13.6 | 21.1 | 43.1 | 222.4 | 29.1 | 72.9 | 36 | 26.8 | 37.7 | 52.4 | 47.6 | 159.1 | 465.3 | 583 | 633.8 | 642.2 | 671.6 | 656.5 | 598.6 | 14.9 | 125 | 0.3 | 102.2 | 105.8 | 194.1 | 262.9 | 261.7 | -0.2 | 15.2 | 271.7 | 273.4 | 36.8 | 440.6 | 146.9 | -2.1 | 261 | 162.1 | 266.1 | 241.9 | 114.2
131.3 | 1201 | 2615.1 | 328.8 | 65.54 | 199.322 | 73.2 | 8796.75 | 102.3 | 110.5 | 8.3 | 125.1 | 132.2 | 124.5 | 35.5 | 77.9 | 13.6 | 21.5 | 43 | 223.7 | 30.4 | 73 | 35.9 | 26.8 | 37.5 | 52.4 | 47.7 | 159.6 | 467.1 | 585.2 | 635.5 | 644 | 674.4 | 658.7 | 601 | 15.3 | 125 | 0.3 | 102.2 | 106.3 | 194.6 | 262.2 | 261 | -0.21 | 15.2 | 271.1 | 273.2 | 36.8 | 440.7 | 146.9 | -2.1 | 260.3 | 161.9 | 266 | 241.8 | 112.9
131.4 | 1200 | 2614.9 | 328.7 | 65.66 | 199.743 | 73.2 | 8803.31 | 101.5 | 110.1 | 8.6 | 125.2 | 132.2 | 124.4 | 34.6 | 77.9 | 13.5 | 21.8 | 43 | 223.7 | 30.2 | 73 | 36.4 | 26.8 | 37.5 | 52.3 | 47.6 | 159.5 | 466.7 | 584.4 | 635.1 | 643.5 | 673.8 | 658.2 | 600.4 | 14.8 | 125.1 | 0.3 | 102.2 | 105.7 | 194 | 262.2 | 261.1 | -0.22 | 15.2 | 271.1 | 273.4 | 36.8 | 440.6 | 146.8 | -2.1 | 260.4 | 161.4 | 266 | 241.9 | 112.6
131.5 | 1199 | 2615.3 | 328.5 | 65.39 | 199.048 | 73.2 | 8809.86 | 101.3 | 110 | 8.7 | 124.8 | 132.2 | 124.4 | 35.8 | 78.2 | 13.4 | 21.7 | 42.7 | 223.6 | 30.1 | 72.9 | 36.1 | 26.7 | 37.4 | 52.3 | 47.7 | 159.6 | 466.9 | 585.1 | 635.6 | 643.5 | 674.3 | 659.1 | 601.3 | 15.4 | 125 | 0.3 | 102.2 | 105.6 | 194.1 | 262.5 | 261.4 | -0.23 | 15.2 | 271.4 | 273.8 | 36.8 | 440.4 | 146.9 | -2 | 260.7 | 162.2 | 266 | 241.8 | 110.9
131.6 | 1200 | 2615.7 | 328.7 | 65.66 | 199.73 | 73.2 | 8816.42 | 101.3 | 109.8 | 8.5 | 124.9 | 132.3 | 124.3 | 34.2 | 78 | 13.4 | 21.4 | 42.9 | 222.9 | 29.3 | 73 | 36.3 | 26.9 | 37.8 | 52.3 | 47.6 | 159.2 | 465.8 | 583.6 | 634.5 | 642.5 | 672.9 | 658 | 600 | 14.9 | 124.9 | 0.3 | 102.2 | 105.7 | 193.9 | 262.9 | 261.8 | -0.23 | 15.2 | 271.8 | 274.3 | 36.8 | 440.6 | 146.7 | -2.1 | 261.1 | 162.3 | 265.8 | 241.5 | 111.2
131.7 | 1201 | 2613.5 | 328.6 | 65.47 | 199.245 | 73.2 | 8822.97 | 101.2 | 110.1 | 8.8 | 124.9 | 132.2 | 124.3 | 34.1 | 77.5 | 13.4 | 21 | 43 | 222.8 | 29.7 | 72.9 | 36 | 26.7 | 37.5 | 52.3 | 47.6 | 159.2 | 465.9 | 583.2 | 634.3 | 642.5 | 672.8 | 658 | 600.3 | 14.6 | 124.8 | 0.3 | 102.2 | 105.5 | 193.9 | 262.6 | 261.4 | -0.22 | 15.3 | 271.4 | 274 | 36.8 | 440.4 | 146.7 | -2 | 260.7 | 163 | 266.2 | 242 | 111.9
131.8 | 1199 | 2615.3 | 328.3 | 65.6 | 199.79 | 73.4 | 8829.53 | 101.4 | 110 | 8.6 | 125.8 | 132.2 | 124.8 | 35.7 | 78.1 | 13.4 | 22 | 43.2 | 224.5 | 31.1 | 73.1 | 36 | 26.8 | 37.5 | 52.3 | 47.9 | 159.7 | 468.5 | 587 | 637.2 | 645.2 | 676.1 | 660.8 | 601.9 | 15.4 | 125.5 | 0.3 | 102.2 | 105.6 | 193.9 | 262 | 260.8 | -0.21 | 15.2 | 270.8 | 273.7 | 36.8 | 440.4 | 146.7 | -2 | 260.1 | 162.3 | 266 | 241.8 | 113.7
131.9 | 1199 | 2613.6 | 328.3 | 65.58 | 199.782 | 73.3 | 8836.09 | 100.9 | 109.5 | 8.6 | 125 | 132.2 | 124.4 | 35.4 | 78.2 | 13.4 | 21.7 | 43 | 223.2 | 29.9 | 72.8 | 35.8 | 26.8 | 37.6 | 52.3 | 47.7 | 159 | 466.2 | 584.8 | 634.7 | 642.9 | 673.2 | 657.9 | 598.9 | 14.9 | 124.9 | 0.3 | 102.2 | 105.6 | 193.6 | 262.5 | 261.3 | -0.2 | 15.2 | 271.3 | 274.1 | 36.8 | 440.5 | 146.7 | -2.1 | 260.6 | 163.4 | 266.3 | 242.1 | 115.1
132 | 1200 | 2614.5 | 328.6 | 65.55 | 199.459 | 73.3 | 8842.64 | 101.4 | 109.9 | 8.5 | 124.9 | 132.2 | 124.3 | 35.7 | 78.3 | 13.2 | 21.4 | 43 | 222.9 | 29.8 | 72.9 | 35.8 | 26.7 | 37.5 | 52.3 | 47.6 | 159.3 | 466.2 | 585.5 | 635.3 | 643.3 | 673.3 | 658.1 | 598.8 | 15.2 | 124.9 | 0.3 | 102.3 | 105.4 | 193.7 | 262.5 | 261.3 | -0.2 | 15.2 | 271.3 | 274.2 | 36.8 | 440.3 | 146.7 | -2.1 | 260.6 | 162.6 | 266.1 | 242 | 115.3
132.1 | 1200 | 2613.1 | 328.4 | 65.6 | 199.761 | 73.3 | 8849.2 | 102.4 | 110.5 | 8.2 | 124.9 | 132.2 | 124.3 | 34.7 | 78 | 13.2 | 21.6 | 43 | 223.4 | 30.2 | 73 | 35.9 | 26.7 | 37.5 | 52.2 | 47.4 | 159.6 | 466.5 | 585 | 635.3 | 643.1 | 673.5 | 658.3 | 600.4 | 14.8 | 124.8 | 0.3 | 102.3 | 106.1 | 194.4 | 262.4 | 261.2 | -0.21 | 15.2 | 271.2 | 274.4 | 36.8 | 440.4 | 146.7 | -2 | 260.5 | 161.6 | 266 | 241.9 | 113.3
132.2 | 1199 | 2615.3 | 328.5 | 65.49 | 199.369 | 73.3 | 8855.76 | 101.1 | 109.7 | 8.7 | 125 | 132.4 | 124.5 | 34.9 | 77.8 | 13.2 | 21.6 | 42.9 | 223.5 | 30.2 | 72.8 | 35.5 | 26.8 | 37.5 | 52.3 | 47.6 | 159.3 | 466.7 | 584.5 | 635.3 | 643.3 | 674 | 658.3 | 599.6 | 15.1 | 125 | 0.3 | 102.3 | 105.7 | 193.8 | 262.2 | 261 | -0.23 | 15.2 | 271 | 274.3 | 36.9 | 440.3 | 146.6 | -2.1 | 260.3 | 162.1 | 265.9 | 241.7 | 111.1
132.3 | 1200 | 2614.2 | 328.5 | 65.6 | 199.685 | 73.5 | 8862.31 | 101.5 | 110.1 | 8.6 | 125 | 132.2 | 124.4 | 35 | 78 | 13.2 | 21.8 | 43.1 | 223.7 | 30.3 | 72.9 | 35.6 | 26.8 | 37.6 | 52.3 | 47.6 | 159.3 | 466.8 | 586 | 635.8 | 643.7 | 673.7 | 658.1 | 598.9 | 15.1 | 125 | 0.3 | 102.3 | 105.8 | 194.1 | 262.4 | 261.3 | -0.22 | 15.2 | 271.2 | 275.7 | 36.8 | 440.4 | 146.7 | -2.1 | 260.6 | 161.8 | 266 | 241.8 | 111.7
132.4 | 1201 | 2614.4 | 328.8 | 65.57 | 199.461 | 73.3 | 8868.87 | 101.7 | 110.2 | 8.5 | 125 | 132.4 | 124.3 | 35.2 | 77.9 | 13.1 | 21.6 | 43 | 223.2 | 30 | 72.8 | 35.6 | 26.7 | 37.5 | 52.2 | 47.6 | 160.3 | 466.2 | 585.3 | 635 | 642.9 | 672.9 | 657.9 | 599.2 | 14.7 | 124.9 | 0.3 | 102.3 | 106 | 193.8 | 262.4 | 261.3 | -0.21 | 15.2 | 271.3 | 275.7 | 36.8 | 440.4 | 146.6 | -2.1 | 260.6 | 162.3 | 266 | 241.9 | 113.6
132.5 | 1200 | 2613.5 | 328.4 | 65.6 | 199.735 | 73.3 | 8875.43 | 101 | 109.6 | 8.6 | 125 | 132.2 | 124.3 | 35.1 | 78 | 13.1 | 21.7 | 43 | 223.7 | 30.3 | 72.8 | 35.3 | 26.7 | 37.4 | 52.2 | 47.6 | 159.3 | 466.7 | 586.4 | 635.9 | 643.7 | 673.6 | 658.5 | 600.3 | 15.5 | 124.9 | 0.3 | 102.3 | 105.7 | 194 | 262.1 | 261 | -0.21 | 15.1 | 271 | 275.4 | 36.7 | 440.2 | 146.5 | -2.1 | 260.3 | 162.6 | 266.2 | 242 | 112.7
132.6 | 1200 | 2613.9 | 328.4 | 65.56 | 199.657 | 73.3 | 8881.99 | 101.4 | 110.1 | 8.6 | 125.1 | 132.3 | 124.5 | 35 | 78.1 | 13.1 | 21.6 | 43.1 | 223.3 | 29.9 | 72.9 | 35.7 | 27 | 37.7 | 52.3 | 47.5 | 159.3 | 466.3 | 585.3 | 635.6 | 643.3 | 672.9 | 657.9 | 598.8 | 14.8 | 125 | 0.3 | 102.3 | 105.5 | 194 | 262.2 | 261.1 | -0.21 | 15.1 | 271 | 275.2 | 36.8 | 440.4 | 146.5 | -2.1 | 260.3 | 162.9 | 266 | 241.8 | 113
132.7 | 1199 | 2615.4 | 328.5 | 65.5 | 199.35 | 73.2 | 8888.55 | 101.4 | 109.8 | 8.5 | 125.1 | 132.3 | 124.4 | 34.7 | 77.6 | 13 | 21.4 | 42.9 | 223.2 | 29.9 | 72.8 | 35.3 | 26.7 | 37.3 | 52.2 | 47.6 | 159.1 | 466.2 | 585.7 | 635.3 | 643 | 673.4 | 658.3 | 600 | 15.3 | 125 | 0.3 | 102.3 | 105.6 | 193.6 | 262.5 | 261.4 | -0.22 | 15.1 | 271.4 | 275.2 | 36.8 | 440.3 | 146.6 | -2 | 260.7 | 161 | 265.7 | 241.5 | 112.3
132.8 | 1200 | 2614.2 | 328.5 | 65.55 | 199.499 | 73.4 | 8895.1 | 101.6 | 110.2 | 8.6 | 125 | 132.3 | 124.4 | 35.4 | 78.2 | 13.1 | 21.6 | 43 | 223.4 | 29.9 | 73 | 35.5 | 26.8 | 37.5 | 52.3 | 47.7 | 159.4 | 466.5 | 585.3 | 635.7 | 643.7 | 673.4 | 658.3 | 599.7 | 15 | 124.9 | 0.3 | 102.3 | 105.8 | 194.3 | 262.3 | 261.2 | -0.21 | 15.1 | 271.2 | 275.4 | 36.9 | 440.3 | 146.6 | -2.1 | 260.5 | 164 | 266.2 | 242 | 113.2
132.9 | 1200 | 2614.6 | 328.4 | 65.49 | 199.406 | 73.2 | 8901.65 | 101.7 | 110.2 | 8.5 | 125.3 | 132.3 | 124.5 | 34.8 | 77.9 | 12.9 | 21.2 | 42.8 | 222.9 | 29.7 | 72.8 | 35.6 | 26.8 | 37.5 | 52.3 | 47.6 | 159.3 | 466.1 | 585 | 635.5 | 643.5 | 672.9 | 657.5 | 598.7 | 14.8 | 125.1 | 0.3 | 102.3 | 105.9 | 194.1 | 262.4 | 261.3 | -0.2 | 15.2 | 271.2 | 275.6 | 36.9 | 440.2 | 146.6 | -2 | 260.5 | 162.4 | 266 | 241.7 | 115.8
133 | 1201 | 2614.6 | 328.7 | 65.62 | 199.625 | 73.3 | 8908.21 | 101.2 | 109.9 | 8.8 | 125 | 132.3 | 124.4 | 35.3 | 78.1 | 12.8 | 21.8 | 42.9 | 224 | 30.5 | 72.9 | 35.5 | 26.7 | 37.5 | 52.2 | 47.5 | 159.4 | 467.5 | 587.6 | 637.2 | 644.8 | 674.5 | 659.3 | 601.2 | 15.2 | 125 | 0.3 | 102.3 | 105.6 | 194.2 | 261.9 | 260.8 | -0.22 | 15.2 | 270.8 | 275 | 36.8 | 440.3 | 146.3 | -2.1 | 260.1 | 162.2 | 265.7 | 241.5 | 111.4
133.1 | 1199 | 2614 | 328.3 | 65.57 | 199.751 | 73.3 | 8914.77 | 101.4 | 109.8 | 8.5 | 125 | 132.4 | 124.4 | 34.8 | 77.9 | 12.9 | 21.7 | 43 | 223.3 | 30.1 | 72.9 | 35.6 | 26.8 | 37.4 | 52.2 | 47.5 | 159.1 | 466.5 | 586.7 | 636 | 643.8 | 672.9 | 657.9 | 600.5 | 14.7 | 124.8 | 0.3 | 102.3 | 105.7 | 193.9 | 262.2 | 261.1 | -0.21 | 15.2 | 271 | 276 | 36.8 | 440.4 | 146.4 | -2.1 | 260.3 | 162.2 | 265.9 | 241.8 | 112.9
133.2 | 1200 | 2614.3 | 328.5 | 65.35 | 198.927 | 73.3 | 8921.33 | 101.4 | 110.1 | 8.7 | 125.2 | 132.4 | 124.5 | 35.5 | 78.1 | 12.8 | 21.8 | 43.1 | 223.5 | 30.2 | 72.9 | 35.8 | 26.8 | 37.6 | 52.2 | 47.6 | 159.4 | 466.7 | 586.8 | 636.3 | 644.1 | 673.3 | 658.2 | 601.3 | 15.4 | 125.1 | 0.3 | 102.3 | 106.1 | 194.4 | 262.4 | 261.3 | -0.21 | 15.2 | 271.3 | 276.2 | 36.9 | 440.4 | 146.4 | -2 | 260.5 | 161.8 | 265.7 | 241.5 | 113.8
133.3 | 1200 | 2614.7 | 328.6 | 65.61 | 199.635 | 73.3 | 8927.88 | 100.9 | 109.6 | 8.7 | 125 | 132.3 | 124.6 | 35.1 | 78.2 | 12.8 | 21.7 | 43 | 223.1 | 29.8 | 72.8 | 35.6 | 26.7 | 37.5 | 52.2 | 47.4 | 158.9 | 466.5 | 585.6 | 635.7 | 643.6 | 673.2 | 657.9 | 599.8 | 14.9 | 125.1 | 0.3 | 102.3 | 105.6 | 194 | 262.3 | 261.2 | -0.21 | 15.2 | 271.3 | 276.2 | 36.8 | 440.4 | 146.4 | -2.1 | 260.5 | 160.8 | 265.5 | 241.3 | 112.7
133.4 | 1200 | 2613.9 | 328.4 | 65.52 | 199.514 | 73.2 | 8934.44 | 100.9 | 109.4 | 8.5 | 125.1 | 132.3 | 124.5 | 34.5 | 77.8 | 12.7 | 21.3 | 42.9 | 222.6 | 29.5 | 72.9 | 35.7 | 26.8 | 37.5 | 52.2 | 47.6 | 160.6 | 465.5 | 584.4 | 634.5 | 642.4 | 672.2 | 657.2 | 599.9 | 14.5 | 125.1 | 0.3 | 102.3 | 105.5 | 193.7 | 262.8 | 261.7 | -0.2 | 15.2 | 271.7 | 275.9 | 36.9 | 440.4 | 146.4 | -2 | 260.9 | 162.2 | 265.9 | 241.7 | 114.4
133.5 | 1200 | 2614.6 | 328.6 | 65.52 | 199.41 | 73.3 | 8940.99 | 101.3 | 109.9 | 8.6 | 125.1 | 132.3 | 124.4 | 35.3 | 78.1 | 12.8 | 21.6 | 43 | 223.6 | 30.4 | 72.8 | 35.8 | 26.7 | 37.4 | 52.2 | 47.5 | 159.2 | 466.9 | 585.7 | 636.1 | 643.9 | 673.8 | 658.9 | 601.7 | 15.6 | 124.9 | 0.3 | 102.3 | 106 | 194.2 | 262 | 260.9 | -0.22 | 15.2 | 271 | 275.1 | 36.8 | 440.4 | 146.4 | -2 | 260.2 | 161.9 | 265.8 | 241.6 | 112.2
133.6 | 1199 | 2614.6 | 328.4 | 65.62 | 199.82 | 73.3 | 8947.54 | 101.6 | 110.3 | 8.7 | 125 | 132.3 | 124.4 | 35.1 | 78 | 12.7 | 21.5 | 43.1 | 223.5 | 30 | 73 | 35.8 | 26.8 | 37.7 | 52.2 | 47.5 | 159.8 | 466.5 | 585.8 | 635.5 | 643.5 | 673.5 | 658.3 | 600.9 | 14.8 | 125 | 0.3 | 102.3 | 105.5 | 193.6 | 262.9 | 261.8 | -0.21 | 15.2 | 271.8 | 275.9 | 36.9 | 440.3 | 146.3 | -2 | 261.1 | 161.7 | 266 | 241.8 | 112.7
133.7 | 1200 | 2613.5 | 328.4 | 65.59 | 199.749 | 73.3 | 8954.1 | 101.2 | 109.5 | 8.3 | 125.1 | 132.4 | 124.3 | 34.9 | 78 | 12.8 | 21.6 | 43.1 | 223.5 | 30.3 | 72.8 | 35.3 | 26.8 | 37.3 | 52.3 | 47.7 | 159 | 466.6 | 586.4 | 635.6 | 643.8 | 673.4 | 658.2 | 601.1 | 15.5 | 125 | 0.3 | 102.3 | 105.9 | 194.1 | 262 | 260.8 | -0.21 | 15.2 | 270.9 | 275.1 | 36.7 | 440.2 | 146.4 | -2.1 | 260.1 | 161.3 | 265.7 | 241.6 | 112.7
133.8 | 1201 | 2614.4 | 328.8 | 65.36 | 198.767 | 73.3 | 8960.65 | 101.7 | 110.1 | 8.4 | 125.1 | 132.2 | 124.3 | 35.8 | 78.2 | 12.7 | 21.6 | 42.9 | 223.2 | 30 | 72.9 | 35.3 | 26.7 | 37.3 | 52.2 | 47.4 | 157.3 | 466.8 | 585.5 | 635.7 | 643.9 | 673.6 | 658.6 | 601.3 | 14.9 | 124.9 | 0.3 | 102.3 | 106.2 | 194.6 | 262.2 | 261.1 | -0.21 | 15.2 | 271.2 | 275.5 | 36.8 | 440.4 | 146.2 | -2.1 | 260.4 | 161.8 | 265.7 | 241.4 | 113.3
133.9 | 1200 | 2614.3 | 328.5 | 65.58 | 199.63 | 73.2 | 8967.21 | 101.1 | 109.6 | 8.5 | 124.9 | 132.2 | 124.3 | 34.5 | 78 | 12.6 | 21.3 | 43 | 222.7 | 29.6 | 72.7 | 35.5 | 26.7 | 37.5 | 52.2 | 47.5 | 158.9 | 465.7 | 584.2 | 634.5 | 642.8 | 672.3 | 656.8 | 600 | 14.8 | 124.9 | 0.3 | 102.3 | 105.9 | 194.3 | 262.3 | 261.2 | -0.21 | 15.2 | 271.2 | 275.5 | 36.9 | 440.3 | 146.1 | -2.1 | 260.5 | 163 | 266.1 | 241.8 | 112.5
134 | 1199 | 2614.7 | 328.4 | 65.47 | 199.364 | 73.2 | 8973.76 | 101.2 | 109.6 | 8.5 | 125 | 132.3 | 124.4 | 34.6 | 77.6 | 12.7 | 21.5 | 43.1 | 223.1 | 30 | 72.8 | 35.7 | 26.7 | 37.5 | 52.2 | 47.5 | 159 | 466.5 | 586.2 | 635.6 | 643.6 | 673 | 657.8 | 600.4 | 15.3 | 124.9 | 0.3 | 102.3 | 105.8 | 194 | 262.2 | 261.1 | -0.21 | 15.2 | 271 | 276.3 | 36.9 | 440.4 | 146.2 | -2 | 260.3 | 161.5 | 265.9 | 241.7 | 113.3
134.1 | 1200 | 2614.6 | 328.5 | 65.42 | 199.19 | 73 | 8980.3 | 101.4 | 110.1 | 8.7 | 125 | 132.3 | 124.3 | 35.6 | 78.3 | 12.6 | 21.3 | 42.9 | 222.5 | 29.5 | 72.8 | 35.2 | 26.7 | 37.5 | 52.2 | 47.5 | 159.2 | 465.4 | 585.4 | 634.8 | 642.8 | 671.3 | 656.2 | 598.9 | 14.6 | 124.9 | 0.3 | 102.3 | 105.7 | 193.9 | 262.4 | 261.3 | -0.2 | 15.1 | 271.1 | 276.3 | 36.8 | 440.4 | 146.1 | -2 | 260.5 | 162.3 | 266 | 241.8 | 114.7
134.2 | 1199 | 2614.6 | 328.4 | 65.61 | 199.767 | 73.3 | 8986.86 | 101.9 | 110.5 | 8.6 | 124.9 | 132.2 | 124.2 | 35 | 78.1 | 12.6 | 21.5 | 43.1 | 223.6 | 30.3 | 73 | 35.4 | 26.7 | 37.5 | 52.1 | 47.5 | 159.7 | 467 | 586.3 | 636 | 644.1 | 674.2 | 658.8 | 601.9 | 15.7 | 124.8 | 0.3 | 102.3 | 105.7 | 194 | 262 | 260.9 | -0.22 | 15.2 | 270.9 | 276 | 36.9 | 440.4 | 146.3 | -2 | 260.2 | 161.7 | 265.7 | 241.5 | 112.2
134.3 | 1200 | 2613.2 | 328.4 | 65.55 | 199.615 | 73.2 | 8993.41 | 101.1 | 109.8 | 8.7 | 124.8 | 132.3 | 124.4 | 34.4 | 77.8 | 12.6 | 21.5 | 43 | 223 | 29.9 | 72.8 | 34.7 | 26.7 | 37.5 | 52.2 | 47.4 | 159.2 | 466.3 | 585.9 | 635.3 | 643.1 | 672.9 | 657.9 | 600 | 14.8 | 124.9 | 0.3 | 102.3 | 105.5 | 193.8 | 261.9 | 260.8 | -0.2 | 15.2 | 270.8 | 275.2 | 36.8 | 440.3 | 146.1 | -2.1 | 260.1 | 162.6 | 265.9 | 241.8 | 114.4
134.4 | 1200 | 2614.7 | 328.7 | 65.44 | 199.108 | 73.3 | 8999.96 | 101.2 | 109.8 | 8.6 | 125 | 132.4 | 124.4 | 34.8 | 77.8 | 12.6 | 21.4 | 43.1 | 223.1 | 30.1 | 72.8 | 35.2 | 26.7 | 37.5 | 52.2 | 47.5 | 159.3 | 466.4 | 586 | 635.4 | 643.6 | 673.5 | 658.1 | 600.9 | 15.5 | 125 | 0.3 | 102.3 | 106.2 | 194.4 | 262.2 | 261.1 | -0.23 | 15.2 | 271.1 | 276.3 | 36.9 | 440.3 | 146.2 | -2.1 | 260.3 | 163.2 | 266.1 | 241.9 | 111.2
134.5 | 1200 | 2614.4 | 328.6 | 65.56 | 199.511 | 73.4 | 9006.51 | 100.7 | 109.6 | 8.9 | 125 | 132.4 | 124.5 | 35.1 | 78.1 | 12.7 | 21.7 | 43 | 223.8 | 30.6 | 72.9 | 35.2 | 26.7 | 37.4 | 52.1 | 47.4 | 159.2 | 467.4 | 587 | 636.5 | 644.3 | 674.5 | 659.3 | 601.9 | 15.3 | 125 | 0.3 | 102.3 | 105.4 | 193.5 | 261.8 | 260.7 | -0.21 | 15.1 | 270.7 | 276 | 36.9 | 440.1 | 146 | -2.1 | 259.9 | 161.3 | 265.8 | 241.7 | 113.3
134.6 | 1200 | 2613.7 | 328.5 | 65.54 | 199.539 | 73.3 | 9013.08 | 101.3 | 109.9 | 8.6 | 124.8 | 132.1 | 124.3 | 35 | 78 | 12.6 | 21.6 | 42.8 | 223 | 29.7 | 72.7 | 35.3 | 26.7 | 37.5 | 52.1 | 47.3 | 159.3 | 466 | 585.5 | 635 | 643 | 672.6 | 657.5 | 600.4 | 14.7 | 124.8 | 0.3 | 102.3 | 106 | 194.3 | 262.6 | 261.5 | -0.22 | 15.2 | 271.5 | 276.5 | 36.9 | 440.2 | 146.1 | -2.1 | 260.7 | 161.9 | 265.7 | 241.6 | 113.1
134.7 | 1200 | 2614.8 | 328.6 | 65.52 | 199.398 | 73.2 | 9019.63 | 101.3 | 110 | 8.7 | 125 | 132.3 | 124.4 | 34.8 | 78 | 12.7 | 21.4 | 42.9 | 223.2 | 30.1 | 72.8 | 35.8 | 26.8 | 37.5 | 52.1 | 47.5 | 159.4 | 466.4 | 586.6 | 636 | 643.6 | 672.9 | 658.3 | 599.7 | 15.7 | 125 | 0.3 | 102.3 | 105.7 | 193.9 | 262.4 | 261.3 | -0.23 | 15.2 | 271.3 | 276.3 | 36.7 | 439.9 | 146.1 | -2.1 | 260.5 | 162.4 | 266 | 241.9 | 111.5
134.8 | 1200 | 2615.2 | 328.8 | 65.44 | 199.056 | 73.1 | 9026.18 | 100.9 | 109.8 | 8.8 | 124.7 | 132.2 | 124.2 | 34.8 | 77.8 | 12.8 | 21.4 | 43 | 222.7 | 29.8 | 72.8 | 35.3 | 26.7 | 37.4 | 52 | 47.4 | 159.2 | 465.8 | 586.2 | 635.2 | 643.1 | 671.6 | 656.5 | 598.7 | 14.9 | 124.7 | 0.3 | 102.3 | 105.5 | 193.6 | 262.3 | 261.2 | -0.2 | 15.2 | 271.1 | 276.4 | 36.8 | 440.1 | 146.1 | -2 | 260.4 | 162.2 | 265.8 | 241.6 | 115
134.9 | 1200 | 2614.4 | 328.6 | 65.5 | 199.338 | 73.2 | 9032.73 | 101.4 | 110 | 8.7 | 125.2 | 132.3 | 124.3 | 34.8 | 78.1 | 13 | 21.3 | 43 | 222.9 | 30 | 72.9 | 35.4 | 26.8 | 37.5 | 52.1 | 47.5 | 159.3 | 466.3 | 586.2 | 635.8 | 643.4 | 672.4 | 657.5 | 600.1 | 14.6 | 125 | 0.3 | 102.4 | 105.6 | 193.7 | 262.1 | 261.1 | -0.21 | 15.2 | 271 | 276.3 | 36.8 | 440.3 | 146.1 | -2.1 | 260.3 | 162 | 265.8 | 241.5 | 114.1
135 | 1198 | 2614.1 | 328.1 | 65.55 | 199.801 | 73.3 | 9039.29 | 101.6 | 110.3 | 8.7 | 125 | 132.2 | 124.3 | 34.9 | 78.2 | 13.4 | 21.7 | 43 | 223.7 | 30.4 | 72.9 | 35.7 | 26.7 | 37.4 | 52.1 | 47.5 | 159.6 | 467.6 | 586.8 | 637.3 | 645.2 | 674.4 | 659.3 | 600.9 | 15.3 | 124.9 | 0.3 | 102.3 | 105.8 | 193.7 | 261.9 | 260.8 | -0.19 | 15.2 | 270.8 | 275.9 | 36.9 | 440 | 146.1 | -2.1 | 260.1 | 161.5 | 265.8 | 241.6 | 115.3
135.1 | 1200 | 2614.6 | 328.6 | 65.52 | 199.39 | 73.2 | 9045.84 | 101.2 | 109.8 | 8.6 | 125 | 132.4 | 124.3 | 35.3 | 78 | 13.7 | 21.5 | 43 | 222.9 | 30.1 | 72.8 | 35.4 | 26.7 | 37.4 | 52.1 | 47.4 | 159.5 | 466.3 | 586.1 | 635.7 | 643.4 | 672.9 | 657.8 | 599.5 | 14.6 | 124.9 | 0.3 | 102.3 | 105.7 | 194.4 | 262.6 | 261.5 | -0.21 | 15.2 | 271.5 | 276.3 | 36.9 | 440.2 | 146.2 | -2 | 260.7 | 162.4 | 265.9 | 241.6 | 113
135.2 | 1199 | 2614.1 | 328.4 | 65.52 | 199.525 | 73.2 | 9052.39 | 101.6 | 110 | 8.4 | 124.9 | 132.3 | 124.3 | 35 | 78 | 14 | 21.5 | 43 | 223.1 | 30 | 72.8 | 35.6 | 26.7 | 37.4 | 52.1 | 47.4 | 159.1 | 466.3 | 586.4 | 635.9 | 643.5 | 672.8 | 657.6 | 599.2 | 15.6 | 124.9 | 0.3 | 102.3 | 105.4 | 193.5 | 262.1 | 261 | -0.18 | 15.2 | 270.9 | 276.2 | 36.9 | 440.3 | 146.2 | -2 | 260.3 | 161.5 | 265.7 | 241.6 | 116.7
135.3 | 1200 | 2613.8 | 328.5 | 65.52 | 199.482 | 73.3 | 9058.95 | 101.1 | 109.9 | 8.8 | 125.1 | 132.4 | 124.5 | 35 | 78.1 | 14.3 | 21.5 | 43 | 223.2 | 30.1 | 72.9 | 35.5 | 26.8 | 37.5 | 52.1 | 47.5 | 159.2 | 466.7 | 587.1 | 636.1 | 644 | 673.5 | 658.2 | 599.8 | 15 | 125.2 | 0.3 | 102.3 | 105.5 | 194 | 262 | 260.9 | -0.2 | 15.2 | 270.9 | 276.2 | 36.9 | 440.2 | 146.2 | -2.1 | 260.2 | 161.3 | 265.7 | 241.5 | 115
135.4 | 1199 | 2614.1 | 328.3 | 65.44 | 199.322 | 73.3 | 9065.5 | 101.5 | 110 | 8.5 | 124.9 | 132.3 | 124.2 | 34.8 | 77.9 | 14.4 | 21.1 | 43.1 | 222.3 | 29.4 | 72.8 | 35.5 | 26.8 | 37.4 | 52.2 | 47.4 | 159 | 465.6 | 584.5 | 634.2 | 642.2 | 672.3 | 657.3 | 598.8 | 14.6 | 124.8 | 0.3 | 102.3 | 105.5 | 193.6 | 262.2 | 261.1 | -0.21 | 15.2 | 271 | 276.3 | 36.8 | 440.4 | 146.1 | -2.1 | 260.4 | 162 | 265.7 | 241.5 | 114.2
135.5 | 1199 | 2614.5 | 328.4 | 65.54 | 199.575 | 73.2 | 9072.04 | 101.6 | 110.1 | 8.6 | 125.1 | 132.3 | 124.4 | 36.3 | 78.5 | 14.5 | 21.7 | 43 | 223.8 | 30.6 | 72.9 | 35.8 | 26.7 | 37.4 | 52.2 | 47.5 | 159.2 | 467.2 | 586.5 | 636.1 | 644.1 | 674.3 | 658.7 | 599.6 | 15.2 | 125 | 0.3 | 102.3 | 105.6 | 193.7 | 262 | 260.9 | -0.2 | 15.2 | 270.8 | 276.1 | 36.8 | 440 | 146.2 | -2 | 260.2 | 162.3 | 265.8 | 241.6 | 114.9
135.6 | 1200 | 2614.2 | 328.6 | 65.49 | 199.304 | 73.4 | 9078.6 | 101.4 | 110 | 8.7 | 124.9 | 132.3 | 124.4 | 35.2 | 78.1 | 14.7 | 21.6 | 42.7 | 223.1 | 29.9 | 72.8 | 35.6 | 26.8 | 37.7 | 52.1 | 47.4 | 159.3 | 466.3 | 584.9 | 635.5 | 643.5 | 673.1 | 657.8 | 599.4 | 14.6 | 124.9 | 0.3 | 102.3 | 105.5 | 193.8 | 262.3 | 261.2 | -0.22 | 15.2 | 271.2 | 276.4 | 36.9 | 440.5 | 146.3 | -2.2 | 260.4 | 160.9 | 265.6 | 241.5 | 112.2
135.7 | 1200 | 2615 | 328.7 | 65.56 | 199.413 | 73.2 | 9085.16 | 101.1 | 109.9 | 8.7 | 125 | 132.3 | 124.3 | 35.2 | 77.9 | 14.7 | 21.5 | 43 | 223.2 | 30.2 | 72.7 | 35.6 | 26.8 | 37.4 | 52.1 | 47.3 | 159.5 | 466.3 | 585.4 | 635.4 | 643.5 | 673.1 | 657.8 | 599.2 | 15.5 | 125 | 0.3 | 102.3 | 105.5 | 193.7 | 262.1 | 261 | -0.21 | 15.1 | 271 | 276.3 | 36.9 | 440.2 | 146.4 | -2.2 | 260.2 | 161.5 | 265.8 | 241.6 | 112.7
135.8 | 1200 | 2614.9 | 328.5 | 65.53 | 199.484 | 73.2 | 9091.71 | 100.7 | 109.5 | 8.7 | 125.1 | 132.5 | 124.5 | 34.8 | 77.9 | 14.9 | 21.5 | 43.1 | 223.2 | 30 | 72.9 | 35.6 | 26.8 | 37.4 | 52.2 | 47.5 | 158.9 | 466.5 | 585.7 | 635.4 | 643.4 | 673.2 | 657.9 | 599.7 | 14.8 | 125.1 | 0.3 | 102.4 | 105.2 | 193.3 | 262.2 | 261.1 | -0.2 | 15.2 | 271.1 | 276.3 | 36.8 | 440.6 | 146.3 | -2.1 | 260.3 | 161.8 | 265.6 | 241.4 | 115.3
135.9 | 1200 | 2613.5 | 328.6 | 65.5 | 199.347 | 73.3 | 9098.26 | 101.5 | 110.1 | 8.6 | 124.9 | 132.4 | 124.4 | 35 | 78 | 15 | 21.2 | 43 | 223 | 29.9 | 72.9 | 35.7 | 26.7 | 37.5 | 52.2 | 47.5 | 159.1 | 466.1 | 585.6 | 635.6 | 643.3 | 672.8 | 657.6 | 598.6 | 15.3 | 124.9 | 0.3 | 102.4 | 105.5 | 193.9 | 262.6 | 261.5 | -0.21 | 15.2 | 271.5 | 276.7 | 36.8 | 440.7 | 146.4 | -2 | 260.8 | 162 | 265.8 | 241.7 | 113
136 | 1200 | 2614.6 | 328.6 | 65.55 | 199.486 | 73.2 | 9104.82 | 101.8 | 110.8 | 9 | 125 | 132.3 | 124.4 | 35.2 | 78.3 | 15.1 | 21.7 | 42.9 | 223.5 | 30 | 73.1 | 36 | 26.8 | 37.6 | 52.3 | 47.5 | 160 | 466.8 | 586 | 635.9 | 643.8 | 673.7 | 658.4 | 599.6 | 15.1 | 125 | 0.3 | 102.4 | 105.5 | 193.6 | 262.8 | 261.6 | -0.21 | 15.2 | 271.6 | 276.8 | 36.8 | 440.2 | 146.5 | -2.1 | 260.9 | 161.6 | 265.8 | 241.7 | 112.9
136.1 | 1200 | 2612.8 | 328.4 | 65.55 | 199.638 | 73.2 | 9111.38 | 101.6 | 110.2 | 8.6 | 124.8 | 132.5 | 124.2 | 34.8 | 78 | 15.3 | 21.5 | 43 | 222.7 | 29.5 | 72.8 | 35.9 | 26.7 | 37.5 | 52.2 | 47.5 | 159.1 | 465.7 | 585.3 | 634.8 | 642.4 | 672.4 | 656.9 | 598.5 | 14.8 | 124.9 | 0.3 | 102.4 | 105.8 | 193.8 | 262.7 | 261.6 | -0.19 | 15.2 | 271.6 | 276.8 | 36.8 | 440.3 | 146.4 | -2 | 260.9 | 162.6 | 266 | 241.8 | 115.6
136.2 | 1200 | 2614.5 | 328.4 | 65.41 | 199.146 | 73.3 | 9117.93 | 101.8 | 110.4 | 8.6 | 125.1 | 132.4 | 124.4 | 35.6 | 78.1 | 15.5 | 21.3 | 43.2 | 223.3 | 30 | 73.1 | 36.2 | 26.9 | 37.5 | 52.3 | 47.5 | 159.6 | 466.7 | 585.7 | 635.7 | 643.9 | 673.8 | 658.5 | 599.6 | 15.2 | 125 | 0.3 | 102.4 | 105.8 | 194 | 262.7 | 261.5 | -0.2 | 15.2 | 271.5 | 276.6 | 36.9 | 440.4 | 146.6 | -2.1 | 260.8 | 162.7 | 265.8 | 241.5 | 114.3
136.3 | 1200 | 2613.6 | 328.5 | 65.69 | 199.957 | 73.5 | 9124.49 | 101 | 109.8 | 8.8 | 124.8 | 132.3 | 124.3 | 34.8 | 78.3 | 15.4 | 21.7 | 42.8 | 223.5 | 30.1 | 72.8 | 36 | 26.7 | 37.3 | 52.2 | 47.5 | 159.1 | 466.9 | 584.8 | 635.6 | 643.9 | 673.9 | 658.6 | 599.8 | 14.8 | 124.9 | 0.3 | 102.4 | 105.5 | 193.7 | 262.3 | 261.2 | -0.21 | 15.2 | 271.3 | 276.3 | 36.8 | 440.3 | 146.7 | -2.1 | 260.5 | 162.2 | 265.7 | 241.4 | 113.2
136.4 | 1200 | 2614.4 | 328.5 | 65.58 | 199.654 | 73.3 | 9131.05 | 101.3 | 110.2 | 8.9 | 125.1 | 132.6 | 124.5 | 34.5 | 77.8 | 15.7 | 21.8 | 43 | 223.4 | 30 | 73 | 36.1 | 26.9 | 38.1 | 52.3 | 47.7 | 159.9 | 466.5 | 584.8 | 635 | 643.1 | 673.8 | 658.5 | 599.6 | 14.8 | 125.1 | 0.3 | 102.4 | 105.1 | 193.2 | 262.6 | 261.4 | -0.21 | 15.2 | 271.4 | 276.6 | 36.9 | 440.5 | 146.8 | -2.1 | 260.7 | 160.6 | 265.5 | 241.3 | 113.1
136.5 | 1199 | 2614.3 | 328.2 | 65.57 | 199.767 | 73.3 | 9137.61 | 101.3 | 109.8 | 8.5 | 125 | 132.3 | 124.4 | 34.8 | 78 | 15.6 | 21.8 | 43.1 | 223.6 | 30.3 | 72.9 | 36.4 | 26.7 | 37.2 | 52.3 | 47.5 | 159.1 | 467.4 | 585.7 | 636.2 | 644.3 | 674.5 | 659.2 | 600.7 | 15.4 | 125 | 0.3 | 102.4 | 105.9 | 193.7 | 262.4 | 261.2 | -0.2 | 15.2 | 271.2 | 276.3 | 36.8 | 440.4 | 146.9 | -2 | 260.5 | 162 | 265.8 | 241.6 | 113.9
136.6 | 1200 | 2613.2 | 328.3 | 65.43 | 199.296 | 73.2 | 9144.16 | 101.4 | 110 | 8.7 | 125.1 | 132.3 | 124.3 | 35.1 | 78.1 | 15.7 | 21.4 | 42.8 | 222.1 | 28.9 | 72.9 | 36 | 26.9 | 37.5 | 52.3 | 47.5 | 159.3 | 464.8 | 582.5 | 633.3 | 641.3 | 670.9 | 655.9 | 598.3 | 15 | 125 | 0.3 | 102.4 | 105.6 | 193.8 | 262.9 | 261.7 | -0.21 | 15.2 | 271.7 | 276.8 | 36.9 | 440.7 | 146.8 | -2.2 | 261 | 163.4 | 266.2 | 241.9 | 114.2
136.7 | 1200 | 2614.7 | 328.5 | 65.56 | 199.558 | 73.4 | 9150.71 | 102 | 110.6 | 8.6 | 125.1 | 132.4 | 124.5 | 35.3 | 78.2 | 15.7 | 21.5 | 43 | 223.7 | 30.4 | 73 | 36.7 | 26.8 | 37.6 | 52.3 | 47.6 | 159.9 | 467 | 585.6 | 636.3 | 644.1 | 674.1 | 659 | 600.3 | 15 | 125.1 | 0.3 | 102.4 | 105.7 | 193.9 | 262.6 | 261.4 | -0.22 | 15.2 | 271.5 | 276.6 | 36.8 | 440.3 | 146.9 | -2 | 260.7 | 160.9 | 265.6 | 241.5 | 111.7
136.8 | 1200 | 2614.1 | 328.5 | 65.6 | 199.682 | 73.3 | 9157.28 | 100.8 | 109.5 | 8.6 | 124.9 | 132.3 | 124.3 | 34.9 | 78.1 | 15.7 | 22.1 | 42.9 | 223.6 | 30.2 | 72.8 | 36.8 | 26.9 | 37.6 | 52.4 | 47.7 | 159.5 | 466.6 | 584.8 | 634.8 | 643 | 673.2 | 658.5 | 600.1 | 15.2 | 124.9 | 0.3 | 102.3 | 105.6 | 193.7 | 262.5 | 261.4 | -0.22 | 15.2 | 271.5 | 276.6 | 36.8 | 440.6 | 147.1 | -2.1 | 260.7 | 162.2 | 265.9 | 241.7 | 112.7
136.9 | 1200 | 2614.2 | 328.4 | 65.45 | 199.288 | 73.2 | 9163.83 | 101.5 | 110.1 | 8.6 | 125 | 132.4 | 124.3 | 34.6 | 78 | 15.8 | 21.1 | 43 | 222.4 | 29.3 | 72.9 | 36.7 | 26.8 | 37.4 | 52.3 | 47.5 | 159.3 | 464.8 | 582.9 | 633.2 | 641.4 | 671.3 | 656.3 | 597.6 | 14.9 | 125 | 0.3 | 102.3 | 105.6 | 193.9 | 262.7 | 261.5 | -0.22 | 15.2 | 271.5 | 276.6 | 36.9 | 440.8 | 147 | -2.1 | 260.8 | 163.2 | 266.2 | 241.9 | 111.9
137 | 1200 | 2615.2 | 328.5 | 65.6 | 199.676 | 73.4 | 9170.38 | 101.1 | 109.9 | 8.9 | 125 | 132.3 | 124.4 | 34.8 | 78 | 16 | 21.9 | 43.1 | 224.2 | 30.7 | 73 | 36.5 | 26.8 | 37.5 | 52.4 | 47.6 | 159.6 | 467.8 | 587.2 | 637.3 | 645.5 | 675.1 | 660.4 | 601.6 | 15.1 | 124.9 | 0.3 | 102.3 | 105.4 | 193.8 | 262.2 | 261 | -0.21 | 15.2 | 271.1 | 276.1 | 36.9 | 440.5 | 147.2 | -2.1 | 260.3 | 162 | 266 | 241.7 | 112.6
137.1 | 1200 | 2613.7 | 328.5 | 65.5 | 199.415 | 73.3 | 9176.95 | 101.9 | 110.4 | 8.5 | 125.2 | 132.4 | 124.5 | 34.9 | 78 | 16 | 22.1 | 43 | 223.4 | 30.2 | 73 | 36.8 | 26.8 | 37.6 | 52.5 | 47.7 | 159.6 | 466.8 | 586.1 | 636 | 643.7 | 673.2 | 658.3 | 599.9 | 15.1 | 125.2 | 0.3 | 102.4 | 105.4 | 193.9 | 262.2 | 261 | -0.2 | 15.2 | 271 | 276.1 | 36.8 | 441 | 147.3 | -2.1 | 260.3 | 162.7 | 265.9 | 241.6 | 114.7
137.2 | 1200 | 2614 | 328.5 | 65.45 | 199.231 | 73.2 | 9183.49 | 101.6 | 110.3 | 8.7 | 125.1 | 132.4 | 124.5 | 35.2 | 78.2 | 16.1 | 21.4 | 43.1 | 222.5 | 29.5 | 72.9 | 37 | 26.8 | 37.4 | 52.4 | 47.6 | 159.1 | 465.6 | 584.4 | 635.1 | 642.9 | 671.8 | 656.7 | 599.3 | 14.8 | 125 | 0.3 | 102.4 | 106 | 194.1 | 262.7 | 261.5 | -0.21 | 15.2 | 271.5 | 276.6 | 36.9 | 440.9 | 147.3 | -2.1 | 260.8 | 162.1 | 265.8 | 241.4 | 114.1
137.3 | 1200 | 2614.1 | 328.4 | 65.55 | 199.596 | 73.3 | 9190.05 | 101.6 | 110.4 | 8.8 | 125 | 132.2 | 124.5 | 34.9 | 78.1 | 16.1 | 21.8 | 43 | 223.4 | 30.3 | 72.8 | 36.4 | 26.7 | 37.5 | 52.5 | 47.7 | 159.9 | 466.8 | 586.4 | 636.1 | 644 | 673.5 | 658.6 | 600.4 | 15 | 124.9 | 0.3 | 102.4 | 106.1 | 194.3 | 262.1 | 260.9 | -0.22 | 15.2 | 271 | 275.9 | 36.9 | 440.8 | 147.5 | -2 | 260.2 | 162.5 | 266.2 | 242 | 112.6
137.4 | 1200 | 2614.6 | 328.6 | 65.62 | 199.673 | 73.4 | 9196.61 | 99.4 | 108.5 | 9.1 | 125 | 132.3 | 124.3 | 35.2 | 78.1 | 16.3 | 22.2 | 43 | 223.9 | 30.7 | 73 | 36.9 | 26.8 | 37.5 | 52.5 | 47.7 | 159 | 467.8 | 587.7 | 637.2 | 645 | 674.8 | 659.5 | 601.3 | 15.3 | 125 | 0.3 | 102.3 | 105 | 193.2 | 261.8 | 260.6 | -0.21 | 15.2 | 270.7 | 275.7 | 36.8 | 440.8 | 147.5 | -2.1 | 259.9 | 161.6 | 266 | 241.7 | 113.2
137.5 | 1200 | 2613.4 | 328.6 | 65.5 | 199.355 | 73.2 | 9203.16 | 100.6 | 109.3 | 8.8 | 125.2 | 132.3 | 124.6 | 34.1 | 77.9 | 16.4 | 21.5 | 43 | 222.3 | 29.6 | 72.7 | 36.9 | 26.7 | 37.5 | 52.5 | 47.7 | 158.8 | 465 | 584.3 | 634.1 | 641.8 | 671 | 655.9 | 598.7 | 14.5 | 125.1 | 0.3 | 102.3 | 105.4 | 193.8 | 262.3 | 261.1 | -0.23 | 15.2 | 271.1 | 276.1 | 36.8 | 441.1 | 147.6 | -2.1 | 260.4 | 162.7 | 266 | 241.8 | 110.9
137.6 | 1200 | 2613.5 | 328.5 | 65.44 | 199.237 | 73.2 | 9209.7 | 102 | 110.5 | 8.5 | 125.1 | 132.3 | 124.5 | 35.2 | 78 | 16.5 | 21.7 | 43.1 | 223.5 | 30.4 | 73 | 36.8 | 26.9 | 37.8 | 52.6 | 47.8 | 159.6 | 466.6 | 585.3 | 635.7 | 643.5 | 673.3 | 658.5 | 600.2 | 15 | 125.1 | 0.3 | 102.3 | 105.7 | 194 | 262.2 | 261 | -0.19 | 15.2 | 271 | 276 | 36.8 | 441 | 147.7 | -2 | 260.3 | 162.2 | 265.9 | 241.6 | 115.5
137.7 | 1200 | 2613.6 | 328.5 | 65.57 | 199.615 | 73.4 | 9216.26 | 101 | 109.8 | 8.8 | 124.9 | 132.2 | 124.3 | 35.8 | 78.2 | 16.5 | 21.9 | 43 | 223.7 | 30.4 | 73 | 37.1 | 26.7 | 37.4 | 52.5 | 47.7 | 159.5 | 467.4 | 585.7 | 636.2 | 644.2 | 674.5 | 659.5 | 601.1 | 14.9 | 124.8 | 0.3 | 102.3 | 105.7 | 193.7 | 262.3 | 261.1 | -0.19 | 15.2 | 271.1 | 276.2 | 36.8 | 441.1 | 147.7 | -2.1 | 260.4 | 162 | 266 | 241.7 | 114.7
137.8 | 1201 | 2614.5 | 328.7 | 65.53 | 199.345 | 73.3 | 9222.81 | 101.2 | 109.7 | 8.5 | 124.9 | 132.3 | 124.5 | 34.9 | 78.3 | 16.6 | 21.8 | 43 | 223.4 | 30.3 | 72.9 | 37.2 | 26.8 | 37.5 | 52.6 | 47.6 | 159.1 | 466.8 | 585.9 | 635.7 | 643.5 | 673.6 | 658.6 | 600.8 | 15.3 | 124.9 | 0.3 | 102.3 | 105.7 | 194.1 | 262.4 | 261.2 | -0.21 | 15.2 | 271.3 | 276.4 | 36.8 | 441.1 | 147.7 | -2.1 | 260.5 | 161.5 | 265.9 | 241.7 | 113.1
137.9 | 1200 | 2614.7 | 328.6 | 65.44 | 199.174 | 73.2 | 9229.37 | 101.4 | 110.1 | 8.6 | 124.8 | 132.3 | 124.3 | 34.9 | 78.1 | 16.7 | 21.7 | 43.1 | 223.1 | 30 | 72.9 | 36.9 | 26.8 | 37.5 | 52.5 | 47.8 | 159.5 | 466.4 | 585.2 | 635 | 643 | 673.3 | 658.3 | 599.7 | 15.3 | 124.7 | 0.3 | 102.3 | 105.4 | 193.7 | 262.2 | 261 | -0.23 | 15.2 | 271.1 | 276.2 | 36.8 | 441.2 | 147.8 | -2.1 | 260.3 | 162.3 | 266.1 | 241.8 | 111.6
138 | 1200 | 2613.6 | 328.5 | 65.52 | 199.482 | 73.3 | 9235.91 | 101.4 | 110.1 | 8.7 | 124.8 | 132.5 | 124.4 | 35 | 78.1 | 16.8 | 21.5 | 43.1 | 223.2 | 30.1 | 73 | 37.3 | 26.7 | 37.6 | 52.6 | 47.7 | 159.6 | 466.2 | 585.1 | 635.1 | 642.9 | 673.4 | 658.4 | 599.6 | 15 | 124.9 | 0.3 | 102.2 | 105.6 | 194 | 262.6 | 261.3 | -0.22 | 15.2 | 271.5 | 276.8 | 36.8 | 441.3 | 147.9 | -2.1 | 260.7 | 162.2 | 266 | 241.7 | 111.7
138.1 | 1200 | 2614.4 | 328.7 | 65.56 | 199.462 | 73.1 | 9242.46 | 100.4 | 109.3 | 8.9 | 124.8 | 132.4 | 124.5 | 35.1 | 78.2 | 16.6 | 21.6 | 43 | 223.4 | 30 | 72.9 | 37.7 | 26.7 | 37.4 | 52.6 | 47.7 | 159 | 466 | 585.4 | 634.8 | 642.6 | 672.9 | 657.9 | 600 | 14.7 | 125 | 0.3 | 102.2 | 105.6 | 193.8 | 262.5 | 261.3 | -0.21 | 15.1 | 271.4 | 276.6 | 36.9 | 441.5 | 147.9 | -2 | 260.6 | 161.9 | 266.1 | 241.8 | 113.2
138.2 | 1200 | 2613.2 | 328.4 | 65.6 | 199.764 | 73.3 | 9249.02 | 101 | 109.9 | 8.9 | 125.1 | 132.2 | 124.4 | 34.7 | 78.1 | 16.8 | 21.9 | 43.2 | 223.7 | 30.2 | 73 | 37.5 | 26.7 | 37.5 | 52.6 | 47.7 | 159.6 | 466.9 | 586.5 | 636.2 | 644.1 | 673.9 | 658.8 | 600.5 | 14.8 | 125 | 0.3 | 102.2 | 105.2 | 193.6 | 262.5 | 261.3 | -0.22 | 15.2 | 271.3 | 276.5 | 36.8 | 441.4 | 148.1 | -2 | 260.6 | 161.7 | 265.9 | 241.7 | 112.3
138.3 | 1200 | 2614.7 | 328.5 | 65.5 | 199.383 | 73.2 | 9255.58 | 101 | 109.7 | 8.8 | 124.7 | 132.2 | 124.1 | 34.5 | 78 | 16.9 | 21.7 | 43 | 223.3 | 29.7 | 73 | 37.2 | 26.7 | 37.5 | 52.6 | 47.7 | 159 | 466 | 585.9 | 635.2 | 643.1 | 673.1 | 657.6 | 599.2 | 14.9 | 124.8 | 0.3 | 102.3 | 105 | 193.2 | 262.7 | 261.5 | -0.2 | 15.2 | 271.6 | 276.7 | 36.9 | 441.4 | 148.1 | -2.1 | 260.8 | 162.8 | 266.2 | 241.9 | 114.6
138.4 | 1200 | 2613.7 | 328.4 | 65.51 | 199.461 | 73.1 | 9262.13 | 102.2 | 110.8 | 8.6 | 125 | 132.5 | 124.4 | 34.9 | 78 | 17.1 | 21.6 | 43.1 | 223.2 | 29.9 | 73.1 | 37.3 | 26.8 | 37.6 | 52.7 | 47.8 | 159.9 | 466.2 | 586 | 635.7 | 643.4 | 673 | 657.8 | 599.5 | 15.1 | 125 | 0.3 | 102.3 | 105.6 | 193.7 | 262.9 | 261.6 | -0.21 | 15.2 | 271.7 | 276.9 | 36.8 | 441.5 | 148.2 | -2 | 261 | 161.1 | 265.9 | 241.7 | 112.9
138.5 | 1199 | 2612.9 | 328.2 | 65.6 | 199.872 | 73.4 | 9268.68 | 101.3 | 109.9 | 8.5 | 124.8 | 132.2 | 124.3 | 35.4 | 78.1 | 17.1 | 21.7 | 42.9 | 223.7 | 30.2 | 73 | 37.3 | 26.7 | 37.4 | 52.7 | 47.7 | 159.5 | 466.9 | 585.6 | 635.9 | 643.9 | 674.2 | 659.2 | 600.3 | 15.2 | 124.9 | 0.3 | 102.3 | 105.8 | 194.2 | 262.3 | 261.1 | -0.2 | 15.2 | 271.2 | 276.4 | 36.8 | 441.3 | 148.3 | -2.1 | 260.4 | 163 | 266.4 | 242.1 | 113.7
138.6 | 1200 | 2614.4 | 328.6 | 65.57 | 199.536 | 73.3 | 9275.24 | 101.4 | 110.1 | 8.7 | 125.3 | 132.4 | 124.5 | 35.6 | 78.2 | 17.3 | 21.8 | 43 | 223.6 | 30.1 | 73.1 | 37.3 | 26.8 | 37.7 | 52.7 | 47.8 | 159.8 | 466.6 | 586.7 | 635.9 | 643.8 | 673.8 | 658.5 | 599.3 | 15.5 | 125 | 0.3 | 102.3 | 105.6 | 193.9 | 262.8 | 261.6 | -0.19 | 15.2 | 271.7 | 276.9 | 36.9 | 441.5 | 148.3 | -2.1 | 260.9 | 161.7 | 266.1 | 241.7 | 115.2
138.7 | 1200 | 2614.8 | 328.6 | 65.57 | 199.569 | 73.3 | 9281.8 | 101.5 | 110.1 | 8.6 | 125.2 | 132.3 | 124.6 | 35.2 | 78.2 | 17.5 | 21.7 | 43.1 | 223.4 | 30 | 73 | 37.4 | 26.8 | 37.5 | 52.7 | 47.9 | 159.4 | 466.1 | 585.9 | 635.2 | 643.1 | 672.9 | 657.7 | 598.8 | 15.1 | 125.1 | 0.3 | 102.2 | 105.4 | 193.7 | 263 | 261.7 | -0.2 | 15.2 | 272 | 277 | 36.9 | 441.5 | 148.3 | -2 | 261.1 | 162.1 | 266.1 | 241.8 | 114.4
138.8 | 1200 | 2615 | 328.6 | 65.52 | 199.378 | 73.2 | 9288.36 | 101.5 | 109.9 | 8.5 | 124.9 | 132.3 | 124.4 | 34.3 | 78 | 17.5 | 21.5 | 43 | 223.1 | 29.6 | 72.9 | 37.5 | 26.7 | 37.5 | 52.7 | 47.9 | 158.9 | 465.7 | 584.5 | 634.6 | 642.5 | 672.9 | 657.7 | 598.7 | 14.9 | 124.9 | 0.3 | 102.2 | 105.6 | 194.1 | 262.8 | 261.6 | -0.22 | 15.2 | 271.7 | 277 | 36.8 | 441.4 | 148.3 | -2.1 | 260.9 | 161.8 | 266 | 241.7 | 111.7
138.9 | 1199 | 2613.9 | 328.3 | 65.55 | 199.641 | 73.3 | 9294.91 | 101.1 | 109.7 | 8.7 | 125 | 132.4 | 124.3 | 34.9 | 77.8 | 17.5 | 21.6 | 42.9 | 223.5 | 30.1 | 72.9 | 37.7 | 26.7 | 37.5 | 52.7 | 47.8 | 158.2 | 466.4 | 585.4 | 635.6 | 643.4 | 673.3 | 657.9 | 599.8 | 14.8 | 124.9 | 0.3 | 102.2 | 105.4 | 193.5 | 262.5 | 261.3 | -0.21 | 15.2 | 271.4 | 276.6 | 36.8 | 441.4 | 148.5 | -2 | 260.6 | 161.9 | 266 | 241.7 | 112.9
139 | 1200 | 2614.6 | 328.6 | 65.6 | 199.606 | 73.5 | 9301.46 | 101.5 | 109.9 | 8.4 | 124.6 | 132.4 | 123.9 | 35.5 | 78.4 | 17.7 | 21.5 | 43 | 223.7 | 30.3 | 73 | 37.7 | 26.7 | 37.5 | 52.7 | 47.9 | 159 | 467 | 587.1 | 636.4 | 644 | 674.7 | 659.4 | 600.6 | 14.9 | 124.5 | 0.3 | 102.2 | 105.9 | 194.1 | 262.5 | 261.3 | -0.21 | 15.2 | 271.5 | 276.6 | 36.8 | 441.3 | 148.5 | -2.1 | 260.6 | 163.5 | 266.5 | 242.1 | 113.3
139.1 | 1200 | 2613.8 | 328.5 | 65.63 | 199.788 | 73.4 | 9308.03 | 100.8 | 109.7 | 8.9 | 125.2 | 132.4 | 124.4 | 35 | 78.1 | 17.7 | 22 | 42.8 | 224 | 30.3 | 73 | 37.4 | 26.7 | 37.5 | 52.7 | 47.8 | 159.2 | 467 | 587 | 636.3 | 644.1 | 674 | 658.8 | 599.8 | 14.9 | 125.1 | 0.3 | 102.2 | 105.5 | 193.8 | 262.5 | 261.2 | -0.21 | 15.1 | 271.3 | 276.4 | 36.8 | 441.2 | 148.4 | -2.1 | 260.6 | 161.6 | 266.1 | 241.8 | 112.9
139.2 | 1200 | 2613.9 | 328.6 | 65.55 | 199.475 | 73.4 | 9314.59 | 101.6 | 110.2 | 8.6 | 125.2 | 132.5 | 124.6 | 35 | 78 | 17.8 | 21.6 | 43.1 | 223.2 | 29.7 | 72.9 | 37.6 | 26.7 | 37.5 | 52.8 | 47.9 | 159.4 | 465.7 | 585.5 | 635 | 642.9 | 672.7 | 657.2 | 598.5 | 15.1 | 125 | 0.3 | 102.2 | 105.7 | 194 | 262.9 | 261.6 | -0.21 | 15.2 | 271.8 | 276.8 | 36.9 | 441.4 | 148.5 | -2.1 | 261 | 162.2 | 266 | 241.6 | 112.2
139.3 | 1199 | 2615.4 | 328.5 | 65.6 | 199.699 | 73.3 | 9321.14 | 101.7 | 110.5 | 8.8 | 125 | 132.4 | 124.4 | 35.4 | 78.4 | 18 | 21.5 | 43 | 223.6 | 29.9 | 73.2 | 37.9 | 26.8 | 37.5 | 52.8 | 47.9 | 159.9 | 466.2 | 585.7 | 635.8 | 643.8 | 673.8 | 658.3 | 599.7 | 15 | 124.9 | 0.3 | 102.2 | 105.4 | 193.7 | 262.8 | 261.6 | -0.22 | 15.2 | 271.7 | 276.7 | 36.8 | 441.2 | 148.5 | -2.1 | 260.9 | 161.8 | 266.4 | 242 | 112.4
139.4 | 1200 | 2614.1 | 328.6 | 65.69 | 199.916 | 73.5 | 9327.71 | 101.6 | 110.3 | 8.6 | 125.1 | 132.4 | 124.5 | 35 | 78 | 18.1 | 22.5 | 43.1 | 224.8 | 30.7 | 73.1 | 38 | 26.8 | 37.5 | 52.8 | 47.9 | 159.7 | 467.9 | 586.6 | 636.7 | 644.8 | 675.4 | 660.4 | 601.5 | 15.5 | 125 | 0.3 | 102.2 | 105.5 | 193.7 | 262.9 | 261.6 | -0.23 | 15.2 | 271.8 | 276.8 | 36.8 | 441.5 | 148.6 | -2 | 260.9 | 161.7 | 266.1 | 241.7 | 110.6
139.5 | 1200 | 2613.5 | 328.5 | 65.52 | 199.469 | 73.2 | 9334.26 | 101.2 | 109.8 | 8.6 | 125.1 | 132.4 | 124.4 | 34.7 | 78.2 | 18.2 | 21.4 | 43 | 222.5 | 29.1 | 72.9 | 38.5 | 26.7 | 37.3 | 52.8 | 47.8 | 159.2 | 464.4 | 584.2 | 633.8 | 641.8 | 670.7 | 655.7 | 597.2 | 14.9 | 124.9 | 0.3 | 102.2 | 105.7 | 194 | 263.1 | 261.8 | -0.21 | 15.2 | 271.8 | 276.9 | 36.8 | 441.4 | 148.6 | -2.1 | 261.1 | 162 | 266.1 | 241.7 | 113
139.6 | 1200 | 2612.6 | 328.4 | 65.55 | 199.588 | 73.5 | 9340.81 | 101.6 | 110.2 | 8.6 | 124.9 | 132.4 | 124.3 | 34.3 | 78.1 | 18.4 | 21.7 | 43 | 223.9 | 30.4 | 73 | 38.1 | 26.8 | 37.7 | 52.8 | 47.9 | 159.4 | 467 | 585.9 | 636.1 | 644.2 | 674.3 | 658.8 | 599.7 | 14.9 | 124.8 | 0.3 | 102.2 | 105.6 | 193.8 | 262.4 | 261.1 | -0.22 | 15.2 | 271.4 | 276.4 | 36.8 | 441.5 | 148.7 | -2.1 | 260.5 | 163.5 | 266.6 | 242.2 | 111.6
139.7 | 1200 | 2613.3 | 328.3 | 65.58 | 199.746 | 73.4 | 9347.38 | 101.1 | 109.7 | 8.6 | 125 | 132.4 | 124.4 | 35.3 | 78.2 | 18.6 | 22.1 | 43 | 224 | 30.4 | 72.9 | 37.9 | 26.8 | 37.5 | 52.9 | 47.9 | 159.4 | 466.9 | 587.1 | 636.7 | 644.3 | 673.7 | 658.6 | 600 | 15 | 125 | 0.3 | 102.2 | 105.7 | 194 | 262.4 | 261.1 | -0.23 | 15.1 | 271.4 | 276.4 | 36.9 | 441.9 | 148.8 | -2.1 | 260.5 | 163.3 | 266.3 | 241.8 | 110.9
139.8 | 1201 | 2614.3 | 328.9 | 65.48 | 199.112 | 73.2 | 9353.93 | 100.6 | 109.9 | 9.3 | 125.1 | 132.4 | 124.6 | 34.8 | 78 | 18.8 | 21.9 | 43.2 | 223.6 | 30 | 73.1 | 38.5 | 26.8 | 37.4 | 52.9 | 47.9 | 159.6 | 466.3 | 586.2 | 636.3 | 644 | 673 | 657.8 | 600.1 | 15.2 | 125 | 0.3 | 102.2 | 105.3 | 193.6 | 262.9 | 261.6 | -0.22 | 15.2 | 271.7 | 276.9 | 36.9 | 441.8 | 148.9 | -2.1 | 260.9 | 162 | 266.1 | 241.7 | 111.4
139.9 | 1200 | 2614 | 328.6 | 65.51 | 199.344 | 73.4 | 9360.48 | 101.2 | 109.9 | 8.7 | 125 | 132.5 | 124.4 | 35.5 | 78.4 | 18.8 | 21.6 | 43 | 223.5 | 29.8 | 73 | 38.9 | 26.7 | 37.5 | 52.8 | 47.9 | 159.6 | 465.9 | 585.8 | 635.4 | 643.1 | 673.1 | 658.1 | 600.6 | 14.8 | 125 | 0.3 | 102.2 | 105.4 | 193.8 | 262.9 | 261.6 | -0.24 | 15.2 | 271.8 | 276.9 | 36.8 | 441.7 | 148.9 | -2 | 261 | 160.9 | 265.9 | 241.6 | 108.8
140 | 1200 | 2615.1 | 328.6 | 65.75 | 200.109 | 73.3 | 9367.04 | 101.7 | 110.3 | 8.6 | 125.1 | 132.4 | 124.5 | 34.7 | 77.8 | 18.9 | 21.9 | 43.1 | 223.7 | 30.1 | 73.1 | 36.4 | 26.7 | 37.5 | 52.9 | 47.9 | 159.7 | 466.6 | 586.6 | 636.5 | 644.1 | 673.7 | 659 | 601.8 | 15 | 125 | 0.3 | 102.2 | 106.1 | 194.5 | 263 | 261.7 | -0.23 | 15.2 | 271.8 | 276.9 | 36.7 | 441.6 | 148.9 | -2 | 261.1 | 160.8 | 266.1 | 241.6 | 110.5
140.1 | 1201 | 2614.2 | 328.8 | 65.56 | 199.434 | 73.2 | 9373.61 | 101.4 | 109.8 | 8.5 | 124.9 | 132.3 | 124.3 | 34.4 | 77.9 | 19.2 | 21.9 | 43 | 223.9 | 30.1 | 73 | 38.2 | 26.7 | 37.6 | 52.9 | 48 | 159.4 | 466.6 | 586.6 | 636.1 | 643.9 | 673.5 | 658.4 | 601.6 | 15.1 | 124.9 | 0.3 | 102.2 | 105.9 | 194.4 | 263 | 261.7 | -0.23 | 15.2 | 271.9 | 277.1 | 36.9 | 442 | 149 | -2 | 261.1 | 161.4 | 266 | 241.6 | 110.8
140.2 | 1200 | 2614.2 | 328.5 | 65.5 | 199.377 | 73.3 | 9380.16 | 100.9 | 109.8 | 8.9 | 124.9 | 132.4 | 124.4 | 35.3 | 78.2 | 19.2 | 21.8 | 43.1 | 223.6 | 29.8 | 73 | 38.2 | 26.7 | 37.5 | 52.9 | 48 | 159.4 | 466.2 | 586.5 | 636.1 | 643.8 | 673.2 | 658.1 | 601.3 | 14.9 | 124.9 | 0.3 | 102.2 | 105.7 | 194.1 | 263.1 | 261.8 | -0.23 | 15.2 | 272 | 277.3 | 36.8 | 441.8 | 149 | -2.1 | 261.2 | 161.7 | 266.3 | 241.8 | 110.7
140.3 | 1200 | 2615.9 | 328.7 | 65.69 | 199.841 | 73.3 | 9386.72 | 101.5 | 109.9 | 8.4 | 125 | 132.3 | 124.4 | 35.6 | 78.4 | 19.3 | 21.9 | 43.1 | 223.6 | 30 | 73.1 | 37.1 | 26.8 | 37.4 | 53 | 48.1 | 159.6 | 466.2 | 585.6 | 635.6 | 643.5 | 673.2 | 657.9 | 600.3 | 15.2 | 124.8 | 0.3 | 102.2 | 105.5 | 194.1 | 263.3 | 262 | -0.22 | 15.2 | 272.2 | 277.6 | 36.8 | 441.9 | 149 | -2 | 261.4 | 161.6 | 266.3 | 241.9 | 112.2
140.4 | 1201 | 2614.3 | 328.7 | 65.55 | 199.418 | 73.2 | 9393.28 | 101.3 | 109.8 | 8.6 | 124.8 | 132.2 | 124.3 | 33.2 | 77.9 | 19.4 | 21.4 | 43.1 | 222.8 | 29.4 | 72.9 | 37.7 | 26.8 | 37.5 | 53 | 48 | 159.7 | 465.3 | 584.3 | 634.5 | 642.3 | 671.9 | 657.4 | 601.5 | 14.9 | 124.8 | 0.3 | 102.1 | 105.7 | 194 | 263 | 261.7 | -0.2 | 15.2 | 271.9 | 276.8 | 36.8 | 442.1 | 149 | -2.1 | 261 | 162.2 | 266.3 | 241.9 | 114.6
140.5 | 1200 | 2614.3 | 328.6 | 65.48 | 199.26 | 73.2 | 9399.83 | 101.2 | 109.7 | 8.5 | 125 | 132.4 | 124.5 | 35.4 | 78.1 | 19.5 | 21.6 | 43.1 | 223.6 | 30 | 73 | 38.3 | 26.7 | 37.3 | 53 | 48.1 | 159.3 | 466.2 | 585.2 | 635.9 | 643.7 | 673.3 | 658.3 | 602 | 14.9 | 125 | 0.3 | 102.1 | 105.7 | 194.4 | 263 | 261.7 | -0.21 | 15.2 | 272 | 277 | 36.8 | 441.9 | 149 | -2.1 | 261.1 | 161.7 | 266.2 | 241.8 | 112.3
140.6 | 1200 | 2614.1 | 328.6 | 65.68 | 199.881 | 73.4 | 9406.39 | 101.4 | 110 | 8.6 | 125.1 | 132.4 | 124.5 | 35.2 | 78.3 | 19.7 | 21.8 | 43.1 | 224 | 30.2 | 73.2 | 37.8 | 26.8 | 37.7 | 53 | 48 | 159.6 | 467 | 586.2 | 636.6 | 644.5 | 674.4 | 659.7 | 603.3 | 15 | 125 | 0.3 | 102.1 | 105.7 | 194.1 | 263.1 | 261.8 | -0.2 | 15.2 | 272 | 277 | 36.9 | 442.2 | 149.1 | -2.1 | 261.2 | 162.6 | 266.5 | 242.1 | 114.2
140.7 | 1199 | 2614.1 | 328.1 | 65.63 | 199.981 | 73.4 | 9412.96 | 101.3 | 110 | 8.7 | 125.1 | 132.4 | 124.6 | 34.5 | 77.9 | 19.7 | 21.9 | 43 | 224.1 | 30.4 | 72.9 | 37.8 | 26.7 | 37.6 | 53 | 48 | 159.7 | 467 | 585.9 | 636.7 | 644.8 | 674 | 659 | 603.4 | 15.1 | 125 | 0.3 | 102.1 | 105.5 | 194 | 262.8 | 261.5 | -0.2 | 15.2 | 271.7 | 276.8 | 36.8 | 442 | 149 | -2 | 260.9 | 161.2 | 266.1 | 241.5 | 113.5
140.8 | 1200 | 2614.8 | 328.6 | 65.52 | 199.42 | 73.3 | 9419.52 | 101 | 109.7 | 8.7 | 125 | 132.4 | 124.4 | 35.3 | 78.3 | 19.7 | 21.7 | 43 | 223.5 | 29.7 | 73.1 | 38 | 26.8 | 37.5 | 53 | 48 | 159.7 | 466.2 | 585.4 | 635.8 | 643.7 | 673.5 | 658.8 | 602.6 | 15 | 125 | 0.3 | 102.1 | 105.4 | 193.8 | 263.1 | 261.8 | -0.2 | 15.2 | 272 | 277 | 36.8 | 441.9 | 149 | -2 | 261.2 | 161.4 | 266.1 | 241.6 | 113.7
140.9 | 1201 | 2613.6 | 328.8 | 65.57 | 199.44 | 73.3 | 9426.07 | 101.5 | 110.1 | 8.6 | 125 | 132.3 | 124.4 | 35 | 78.3 | 19.8 | 21.5 | 43 | 223.4 | 29.8 | 72.9 | 37.8 | 26.8 | 37.4 | 52.9 | 47.9 | 159.4 | 466 | 585.1 | 635.6 | 643.7 | 672.4 | 657.4 | 601.9 | 14.8 | 125.1 | 0.3 | 102.1 | 105.8 | 194.3 | 262.9 | 261.6 | -0.21 | 15.1 | 271.8 | 276.7 | 36.8 | 442 | 149.2 | -2.1 | 260.9 | 161.1 | 266.3 | 241.9 | 113.1
141 | 1201 | 2613.5 | 328.6 | 65.7 | 199.947 | 73.5 | 9432.63 | 101.4 | 110.2 | 8.8 | 124.7 | 132.3 | 124.4 | 35 | 78.3 | 19.9 | 21.9 | 43.1 | 224.4 | 30.4 | 73.2 | 38.4 | 26.7 | 37.5 | 53 | 47.8 | 160.1 | 467.5 | 587.3 | 637.7 | 645.5 | 675.5 | 660.3 | 603.3 | 15.3 | 124.7 | 0.3 | 102.1 | 105.3 | 193.7 | 262.8 | 261.5 | -0.2 | 15.2 | 271.7 | 276.8 | 36.8 | 441.8 | 149.1 | -2.1 | 260.9 | 161.8 | 266.2 | 241.7 | 114.4
141.1 | 1200 | 2616.6 | 328.8 | 65.58 | 199.479 | 73.2 | 9439.19 | 100.3 | 109 | 8.8 | 125.1 | 132.4 | 124.5 | 35.2 | 78.1 | 19.9 | 21.7 | 42.9 | 223.4 | 29.8 | 73.1 | 36.3 | 26.8 | 37.5 | 53.1 | 48 | 159.5 | 466.4 | 585.2 | 635.8 | 644 | 673.9 | 659 | 602.6 | 15 | 125.1 | 0.3 | 102.1 | 105.5 | 194 | 263 | 261.7 | -0.2 | 15.2 | 271.9 | 277 | 36.9 | 442.2 | 149.2 | -2.1 | 261.1 | 160.6 | 266 | 241.5 | 114.9
141.2 | 1200 | 2614.2 | 328.5 | 65.54 | 199.544 | 73.2 | 9445.75 | 100.8 | 109.6 | 8.8 | 125.1 | 132.5 | 124.6 | 35.1 | 78 | 20 | 21.7 | 42.9 | 223.8 | 30.2 | 73.1 | 38 | 26.7 | 37.5 | 53 | 48.1 | 159.6 | 466.6 | 585.7 | 636.1 | 643.9 | 674 | 659.1 | 602.5 | 14.9 | 125.2 | 0.3 | 102.1 | 105.2 | 193.4 | 262.5 | 261.2 | -0.21 | 15.2 | 271.4 | 276.5 | 36.8 | 442 | 149.2 | -2.1 | 260.6 | 161.6 | 266.1 | 241.6 | 112.4
141.3 | 1199 | 2614.9 | 328.4 | 65.6 | 199.732 | 73.2 | 9452.31 | 100.8 | 109.8 | 9 | 124.8 | 132.2 | 124.2 | 35.3 | 78.1 | 20 | 21.8 | 43 | 223.9 | 30.2 | 73 | 38.4 | 26.7 | 37.5 | 53 | 47.9 | 159.8 | 466.5 | 585.5 | 636.2 | 644.1 | 673.7 | 658.9 | 601.9 | 14.7 | 124.7 | 0.3 | 102.1 | 105.6 | 193.9 | 263 | 261.7 | -0.21 | 15.2 | 271.8 | 277.1 | 36.9 | 441.8 | 149.1 | -2 | 261 | 161.2 | 266.1 | 241.6 | 112.3
141.4 | 1200 | 2615.8 | 328.7 | 65.53 | 199.39 | 73.2 | 9458.88 | 101.3 | 110 | 8.7 | 125.2 | 132.3 | 124.6 | 34.9 | 78.2 | 20 | 21.6 | 43 | 223.5 | 29.8 | 73.1 | 38.2 | 26.8 | 37.4 | 53 | 48 | 160.2 | 466.3 | 586.1 | 636.3 | 644.2 | 673.4 | 658.6 | 601.6 | 15 | 125.1 | 0.3 | 102.1 | 105.6 | 194 | 263.7 | 262.4 | -0.2 | 15.2 | 272.6 | 277.7 | 36.9 | 441.9 | 149.1 | -2 | 261.8 | 160.8 | 266 | 241.5 | 114.1
141.5 | 1200 | 2614.1 | 328.5 | 65.59 | 199.654 | 73.3 | 9465.43 | 101.3 | 110 | 8.7 | 125.1 | 132.3 | 124.5 | 35.1 | 78.1 | 20 | 21.5 | 43.1 | 223.6 | 29.8 | 73.1 | 38.3 | 26.7 | 37.4 | 53 | 48 | 159.5 | 465.8 | 585.4 | 635.5 | 643.2 | 673 | 658.1 | 601.7 | 15.1 | 125 | 0.3 | 102.1 | 105.9 | 194.3 | 263.2 | 261.9 | -0.21 | 15.2 | 272.1 | 277.2 | 36.9 | 442 | 149.1 | -2 | 261.3 | 161.1 | 266 | 241.6 | 112.8
141.6 | 1199 | 2615.2 | 328.4 | 65.71 | 200.108 | 73.3 | 9472 | 101.4 | 110 | 8.6 | 125.1 | 132.4 | 124.5 | 35.2 | 78.2 | 20 | 21.9 | 43.2 | 224.3 | 30.6 | 73.2 | 37.3 | 26.8 | 37.7 | 53 | 48.1 | 159.9 | 467.3 | 586.6 | 637.3 | 644.9 | 674.8 | 659.9 | 603.3 | 15.2 | 124.9 | 0.3 | 102.1 | 105.3 | 193.6 | 262.8 | 261.5 | -0.2 | 15.2 | 271.7 | 276.8 | 36.9 | 441.9 | 149.1 | -2 | 260.9 | 160.4 | 266 | 241.5 | 113.4
141.7 | 1201 | 2613.6 | 328.6 | 65.59 | 199.611 | 73.4 | 9478.56 | 101 | 109.8 | 8.8 | 124.7 | 132.3 | 124.3 | 34.9 | 78.1 | 19.9 | 22.1 | 42.9 | 224.2 | 30.2 | 73 | 37.5 | 26.7 | 37.5 | 52.9 | 48 | 159.5 | 466.7 | 585.3 | 636.3 | 644.1 | 673.8 | 658.9 | 601.8 | 15.1 | 124.7 | 0.3 | 102.1 | 105.6 | 193.9 | 263 | 261.7 | -0.21 | 15.2 | 271.9 | 276.9 | 36.8 | 441.6 | 149.3 | -2.1 | 261.1 | 162.7 | 266.4 | 241.9 | 113
141.8 | 1200 | 2614.3 | 328.6 | 65.62 | 199.72 | 73.2 | 9485.12 | 100.9 | 109.5 | 8.6 | 124.9 | 132.4 | 124.4 | 35.1 | 78.2 | 19.9 | 21.7 | 43 | 223.3 | 29.4 | 73 | 38 | 26.8 | 37.6 | 53.1 | 48.2 | 159.4 | 465.7 | 584.6 | 634.8 | 642.8 | 672.8 | 657.9 | 600.9 | 15.2 | 124.9 | 0.3 | 102.1 | 105.5 | 193.8 | 263.5 | 262.2 | -0.2 | 15.2 | 272.4 | 277.4 | 36.9 | 442 | 149.2 | -2.1 | 261.6 | 161.1 | 266.2 | 241.7 | 113.1
141.9 | 1201 | 2615.8 | 328.9 | 65.71 | 199.78 | 73.4 | 9491.68 | 100.9 | 109.9 | 8.9 | 124.9 | 132.3 | 124.5 | 35 | 78.1 | 19.9 | 22 | 43.1 | 225.1 | 30.9 | 73.2 | 37.7 | 26.7 | 37.5 | 53 | 48.1 | 160.5 | 468.1 | 588 | 638.2 | 646.2 | 676.4 | 661.2 | 603.2 | 15.2 | 125 | 0.3 | 102 | 105.3 | 193.7 | 263 | 261.8 | -0.21 | 15.2 | 272 | 277.1 | 36.9 | 441.7 | 149.2 | -2 | 261.1 | 161.9 | 266.1 | 241.5 | 113.3
142 | 1199 | 2614.7 | 328.4 | 65.55 | 199.62 | 73.3 | 9498.25 | 101.2 | 109.8 | 8.6 | 124.9 | 132.4 | 124.3 | 34.9 | 78.2 | 19.8 | 22.1 | 43 | 223.9 | 29.8 | 73.1 | 37.8 | 26.8 | 37.5 | 53 | 48.1 | 159.7 | 466.3 | 585.1 | 635.6 | 643.4 | 673.9 | 658.5 | 600.7 | 14.9 | 124.9 | 0.3 | 102.1 | 105.5 | 194 | 263.3 | 262 | -0.21 | 15.1 | 272.2 | 277.3 | 36.8 | 441.8 | 149.3 | -2.1 | 261.4 | 161.7 | 266.2 | 241.9 | 112.7
142.1 | 1200 | 2614.4 | 328.6 | 65.59 | 199.645 | 73.3 | 9504.8 | 101.1 | 109.9 | 8.7 | 124.8 | 132.2 | 124.3 | 35.5 | 78.4 | 19.7 | 21.5 | 43 | 223.3 | 29.3 | 72.9 | 37.7 | 26.7 | 37.5 | 53 | 48.1 | 159.7 | 465 | 584.7 | 634.7 | 642.4 | 672.1 | 657.1 | 599.9 | 14.9 | 124.8 | 0.3 | 102 | 105.3 | 193.7 | 263.9 | 262.6 | -0.2 | 15.2 | 272.8 | 277.8 | 36.8 | 441.9 | 149.3 | -2 | 262 | 161.6 | 266.2 | 241.8 | 113.6
142.2 | 1201 | 2615.8 | 328.9 | 65.99 | 200.599 | 73.5 | 9511.38 | 101.8 | 110.3 | 8.5 | 125 | 132.4 | 124.5 | 34.3 | 77.9 | 19.6 | 22.3 | 43 | 225.5 | 31.2 | 73.2 | 37.6 | 26.7 | 37.4 | 52.9 | 48 | 160.8 | 468.8 | 589.8 | 639 | 646.9 | 677.5 | 662.3 | 602.9 | 15.5 | 124.8 | 0.3 | 102 | 105.7 | 194 | 263.4 | 262.1 | -0.2 | 15.2 | 272.4 | 277.4 | 36.8 | 441.9 | 149.3 | -2.1 | 261.4 | 161 | 265.9 | 241.4 | 113.4
142.3 | 1200 | 2614.1 | 328.6 | 65.47 | 199.256 | 73.2 | 9517.94 | 101.7 | 110.2 | 8.6 | 125 | 132.3 | 124.4 | 34.7 | 77.9 | 19.5 | 21.9 | 43.1 | 223.6 | 29.6 | 73 | 37.7 | 26.7 | 37.4 | 53 | 48 | 160.1 | 466 | 585.8 | 635.7 | 643.5 | 673.6 | 658.6 | 599.6 | 14.8 | 124.9 | 0.3 | 102 | 105.6 | 193.6 | 263.5 | 262.2 | -0.2 | 15.2 | 272.4 | 277.5 | 36.8 | 441.8 | 149.2 | -2.1 | 261.6 | 161.7 | 266.2 | 241.6 | 114.3
142.4 | 1200 | 2615.2 | 328.6 | 65.54 | 199.45 | 73.3 | 9524.5 | 100.7 | 109.4 | 8.7 | 125 | 132.3 | 124.3 | 35.1 | 78.1 | 19.3 | 21.8 | 43 | 223.9 | 29.8 | 73.1 | 37.7 | 26.7 | 37.5 | 52.9 | 48 | 159.4 | 466.4 | 586.2 | 636.3 | 644.1 | 674.2 | 659 | 600 | 14.9 | 124.8 | 0.3 | 102 | 105.7 | 194.1 | 263.6 | 262.3 | -0.2 | 15.2 | 272.6 | 277.6 | 36.9 | 441.8 | 149.3 | -2.1 | 261.7 | 161.7 | 266.2 | 241.6 | 113.4
142.5 | 1199 | 2613.9 | 328.3 | 65.63 | 199.898 | 73.2 | 9531.06 | 101.1 | 109.6 | 8.5 | 124.8 | 132.3 | 124.2 | 35.1 | 78.1 | 19.3 | 21.7 | 43.1 | 223.8 | 29.8 | 73 | 37.2 | 26.7 | 37.2 | 52.9 | 48 | 159.5 | 466 | 585 | 635.4 | 643.2 | 673.4 | 658.1 | 598.6 | 14.9 | 124.8 | 0.3 | 102 | 105.5 | 194.1 | 263.5 | 262.2 | -0.2 | 15.2 | 272.4 | 277.5 | 36.8 | 441.9 | 149.1 | -2 | 261.6 | 162 | 266.2 | 241.8 | 114.3
142.6 | 1201 | 2614.7 | 328.8 | 65.68 | 199.744 | 73.5 | 9537.62 | 101.5 | 110.1 | 8.6 | 125 | 132.2 | 124.4 | 35 | 78.1 | 19.2 | 22 | 42.9 | 224.8 | 30.6 | 73.1 | 37.5 | 26.8 | 37.7 | 53 | 47.9 | 159.9 | 467.6 | 587.6 | 637.3 | 645.2 | 675.8 | 660.6 | 600.9 | 15.1 | 124.9 | 0.3 | 102 | 105.7 | 193.9 | 263.3 | 262 | -0.21 | 15.2 | 272.3 | 277.3 | 36.8 | 441.7 | 149.1 | -2.1 | 261.3 | 160.5 | 266 | 241.6 | 113.3
142.7 | 1201 | 2614.7 | 328.8 | 65.66 | 199.668 | 73 | 9544.19 | 101.3 | 110.1 | 8.9 | 125.1 | 132.4 | 124.5 | 35.1 | 78.1 | 19.1 | 22.2 | 42.8 | 224.2 | 30 | 73 | 37.5 | 26.7 | 37.5 | 52.8 | 47.9 | 160 | 466.5 | 586.7 | 636.1 | 643.9 | 674.3 | 658.5 | 599.4 | 15.2 | 125.1 | 0.3 | 102 | 105.5 | 193.7 | 263.7 | 262.4 | -0.19 | 15.2 | 272.6 | 277.7 | 36.8 | 441.8 | 149.2 | -2 | 261.8 | 160.7 | 265.9 | 241.3 | 115.6
142.8 | 1200 | 2612.8 | 328.2 | 65.58 | 199.799 | 73.4 | 9550.75 | 101.9 | 110.5 | 8.6 | 125.3 | 132.4 | 124.5 | 34.9 | 78.1 | 19.1 | 21.6 | 43 | 223.6 | 29.6 | 73.1 | 37.5 | 26.8 | 37.4 | 52.9 | 48 | 160.3 | 466 | 586.4 | 636 | 644.1 | 673.7 | 658.6 | 600 | 15.2 | 125.1 | 0.3 | 102 | 105.5 | 193.8 | 263.3 | 262.1 | -0.19 | 15.2 | 272.2 | 277.4 | 36.9 | 441.8 | 149.1 | -2.1 | 261.4 | 161 | 265.9 | 241.4 | 115.9
142.9 | 1200 | 2614.3 | 328.6 | 65.37 | 198.97 | 73.3 | 9557.32 | 101.1 | 109.8 | 8.7 | 125.1 | 132.4 | 124.5 | 35 | 77.8 | 19 | 22 | 43 | 224 | 30.1 | 73 | 37.5 | 26.7 | 37.5 | 52.8 | 47.9 | 159.6 | 466.2 | 586.1 | 635.9 | 643.7 | 673.5 | 657.9 | 599.3 | 14.8 | 124.9 | 0.3 | 102 | 105.4 | 194 | 262.8 | 261.6 | -0.24 | 15.1 | 271.7 | 276.9 | 36.8 | 442.1 | 149 | -2.1 | 260.9 | 161.6 | 266.1 | 241.6 | 109.2
143 | 1200 | 2613.7 | 328.4 | 65.6 | 199.784 | 73.3 | 9563.87 | 101 | 109.7 | 8.8 | 125.9 | 132.4 | 125.2 | 35.1 | 78.4 | 19 | 21.7 | 43.1 | 223.4 | 29.7 | 72.9 | 37.2 | 26.7 | 37.5 | 52.8 | 47.9 | 159.2 | 465.4 | 584.8 | 634.5 | 642.3 | 672.4 | 657.1 | 598.4 | 15 | 125.7 | 0.3 | 102 | 105.7 | 193.6 | 263.3 | 262 | -0.22 | 15.2 | 272.1 | 277.3 | 36.8 | 441.6 | 148.9 | -2 | 261.3 | 160.2 | 265.5 | 241.1 | 111.4
143.1 | 1200 | 2614.4 | 328.5 | 65.6 | 199.695 | 73.2 | 9570.42 | 101.4 | 110 | 8.6 | 124.9 | 132.2 | 124.2 | 34.7 | 77.8 | 18.7 | 21.7 | 42.9 | 223.8 | 29.9 | 73 | 37.2 | 26.7 | 37.4 | 52.6 | 47.9 | 159.7 | 466.3 | 585.5 | 635.5 | 643 | 674.1 | 658.7 | 600.1 | 14.7 | 124.7 | 0.3 | 102 | 105.7 | 193.9 | 263 | 261.8 | -0.21 | 15.2 | 271.9 | 277.2 | 36.9 | 441.6 | 148.8 | -2.1 | 261.1 | 162 | 266.2 | 241.7 | 113.1
143.2 | 1200 | 2615.1 | 328.6 | 65.56 | 199.48 | 73.3 | 9576.99 | 101.1 | 109.9 | 8.8 | 125 | 132.3 | 124.4 | 34.7 | 77.9 | 18.7 | 21.7 | 43.1 | 223.9 | 30 | 73 | 37 | 26.8 | 37.5 | 52.8 | 47.9 | 159.8 | 466.6 | 587.4 | 636.5 | 644 | 674.5 | 659.2 | 600.4 | 15.1 | 124.9 | 0.3 | 102 | 105.5 | 193.6 | 263.4 | 262.1 | -0.19 | 15.2 | 272.3 | 277.5 | 36.8 | 441.5 | 148.8 | -2.1 | 261.5 | 161.6 | 266 | 241.5 | 115.1
143.3 | 1200 | 2615 | 328.5 | 65.64 | 199.769 | 73.3 | 9583.55 | 101.7 | 110.3 | 8.6 | 125.1 | 132.4 | 124.4 | 34.8 | 78.1 | 18.6 | 21.9 | 43 | 224.4 | 30.3 | 73.1 | 37.3 | 26.8 | 37.6 | 52.8 | 47.9 | 159.9 | 467.1 | 587.5 | 636.8 | 644.7 | 674.9 | 659.4 | 600.6 | 15 | 124.9 | 0.3 | 102 | 105.7 | 194.1 | 262.9 | 261.7 | -0.2 | 15.2 | 271.8 | 277.2 | 36.8 | 441.6 | 148.8 | -2.1 | 261 | 162.3 | 266.3 | 241.9 | 114.6
143.4 | 1200 | 2616 | 328.7 | 65.61 | 199.615 | 73.1 | 9590.11 | 101.7 | 110.3 | 8.6 | 125 | 132.3 | 124.2 | 35.1 | 77.9 | 18.5 | 21.9 | 43 | 223.9 | 29.9 | 73.1 | 36.7 | 26.6 | 37.5 | 52.7 | 47.9 | 160 | 466.3 | 586.4 | 635.9 | 643.8 | 673.9 | 658.6 | 599 | 15 | 124.9 | 0.3 | 102 | 105.2 | 193.5 | 263.5 | 262.2 | -0.2 | 15.2 | 272.3 | 277.7 | 36.8 | 441.7 | 148.8 | -2 | 261.6 | 161.9 | 266 | 241.5 | 114.2
143.5 | 1200 | 2614 | 328.5 | 65.66 | 199.893 | 73.3 | 9596.67 | 101.4 | 109.8 | 8.4 | 125.1 | 132.3 | 124.4 | 35.1 | 78 | 18.4 | 21.8 | 43.1 | 224 | 29.9 | 73 | 37.3 | 26.7 | 37.3 | 52.7 | 47.8 | 159.6 | 466.2 | 586 | 635.7 | 643.6 | 673.9 | 658.5 | 600 | 15.4 | 124.9 | 0.3 | 102 | 105.6 | 193.8 | 263.2 | 262 | -0.2 | 15.2 | 272.1 | 277.4 | 36.8 | 441.3 | 148.8 | -2 | 261.3 | 160.8 | 265.7 | 241.3 | 114.3
143.6 | 1201 | 2614.2 | 328.8 | 65.63 | 199.637 | 73.2 | 9603.23 | 101.5 | 110.1 | 8.6 | 125.1 | 132.3 | 124.4 | 35 | 77.9 | 18.4 | 21.7 | 43 | 223.9 | 29.9 | 73.1 | 37.4 | 26.8 | 37.7 | 52.7 | 47.8 | 159.9 | 466.1 | 586.3 | 635.6 | 643.4 | 673.8 | 658.5 | 600.4 | 15 | 124.9 | 0.3 | 102 | 105.6 | 194.1 | 263.7 | 262.5 | -0.2 | 15.2 | 272.6 | 277.9 | 36.7 | 441.4 | 148.6 | -2 | 261.8 | 162.1 | 266 | 241.6 | 113.4
143.7 | 1200 | 2614.1 | 328.4 | 65.66 | 199.914 | 73.3 | 9609.8 | 101.3 | 110.1 | 8.8 | 125 | 132.3 | 124.4 | 35.1 | 78.1 | 18.4 | 21.7 | 43 | 224.1 | 30.1 | 73 | 36.9 | 26.7 | 37.5 | 52.7 | 47.8 | 159.9 | 466.6 | 586.2 | 636.2 | 644.2 | 674.7 | 659.2 | 601.2 | 14.9 | 124.9 | 0.3 | 102 | 105.7 | 193.9 | 263.4 | 262.2 | -0.2 | 15.2 | 272.3 | 277.7 | 36.8 | 441.4 | 148.5 | -2 | 261.5 | 162 | 266 | 241.5 | 114.2
143.8 | 1201 | 2614 | 328.7 | 65.61 | 199.63 | 73.3 | 9616.36 | 101.6 | 110.3 | 8.7 | 125 | 132.3 | 124.5 | 35.1 | 78.1 | 18.3 | 21.7 | 43 | 224 | 29.8 | 73.2 | 37.1 | 26.7 | 37.4 | 52.7 | 47.7 | 160.1 | 466.2 | 586.6 | 636 | 643.7 | 674 | 658.6 | 599.4 | 14.7 | 124.8 | 0.3 | 102 | 105.7 | 194 | 263.4 | 262.2 | -0.2 | 15.1 | 272.4 | 277.8 | 36.9 | 441.4 | 148.6 | -2.2 | 261.5 | 162 | 266 | 241.7 | 113.5
143.9 | 1200 | 2614.4 | 328.5 | 65.64 | 199.831 | 73.5 | 9622.92 | 101.4 | 110 | 8.5 | 124.8 | 132.4 | 124.3 | 34.6 | 78 | 18.3 | 21.8 | 43 | 224.4 | 30.1 | 73.1 | 36.7 | 26.7 | 37.5 | 52.6 | 47.9 | 160 | 466.8 | 587.7 | 636.8 | 644.6 | 675.3 | 659.6 | 599.4 | 15.2 | 124.7 | 0.3 | 102 | 105.7 | 194.1 | 263.6 | 262.4 | -0.21 | 15.2 | 272.5 | 277.9 | 36.8 | 441.3 | 148.4 | -2.1 | 261.7 | 161.4 | 265.9 | 241.4 | 113
144 | 1200 | 2615.1 | 328.6 | 65.67 | 199.878 | 73.3 | 9629.49 | 101.2 | 109.7 | 8.5 | 125 | 132.4 | 124.3 | 34.9 | 78 | 18.2 | 21.9 | 43 | 224.3 | 30.1 | 73.1 | 36.7 | 26.7 | 37.5 | 52.6 | 47.9 | 159.9 | 466.6 | 587.1 | 636.2 | 643.7 | 674.3 | 659 | 600.5 | 15 | 124.9 | 0.3 | 102 | 105.1 | 193.3 | 263.4 | 262.2 | -0.22 | 15.2 | 272.3 | 277.7 | 36.8 | 441.3 | 148.5 | -2 | 261.5 | 162.2 | 265.8 | 241.4 | 111.5
144.1 | 1200 | 2614.2 | 328.4 | 65.6 | 199.722 | 73.3 | 9636.05 | 101.6 | 110.4 | 8.7 | 125 | 132.3 | 124.4 | 35.7 | 78 | 18.1 | 21.8 | 43 | 224.1 | 29.8 | 73 | 37 | 26.6 | 37.5 | 52.6 | 47.7 | 160.3 | 466.1 | 586.1 | 635.7 | 643.3 | 674 | 659 | 600.3 | 15 | 124.9 | 0.3 | 102 | 105.7 | 193.9 | 263.5 | 262.3 | -0.22 | 15.2 | 272.4 | 277.9 | 36.8 | 441.2 | 148.4 | -2 | 261.7 | 160.4 | 265.6 | 241.3 | 111.7
144.2 | 1200 | 2613.4 | 328.3 | 65.66 | 199.985 | 73.4 | 9642.62 | 101.9 | 110.4 | 8.5 | 125.1 | 132.4 | 124.5 | 35.1 | 78.1 | 18.1 | 21.7 | 43 | 224 | 29.8 | 73 | 37 | 26.7 | 37.5 | 52.6 | 47.8 | 160.1 | 466 | 586.1 | 635.4 | 643.2 | 673.8 | 658.6 | 600.5 | 14.9 | 125 | 0.3 | 102 | 105.7 | 193.8 | 263.9 | 262.6 | -0.21 | 15.2 | 272.7 | 278.1 | 36.9 | 441.3 | 148.4 | -2 | 262 | 161.3 | 265.8 | 241.4 | 112.4
144.3 | 1200 | 2614.1 | 328.4 | 65.65 | 199.875 | 73.4 | 9649.18 | 101.9 | 110.3 | 8.4 | 125 | 132.4 | 124.4 | 34.9 | 78 | 18.1 | 21.6 | 42.9 | 224.2 | 30 | 73 | 36.7 | 26.7 | 37.4 | 52.6 | 47.8 | 159.9 | 466.1 | 586.1 | 635.6 | 643.3 | 674 | 659.1 | 600.8 | 15.4 | 124.9 | 0.3 | 101.9 | 105.6 | 194 | 263.4 | 262.2 | -0.2 | 15.2 | 272.3 | 277.7 | 36.8 | 441.2 | 148.3 | -2 | 261.5 | 161.9 | 265.8 | 241.4 | 113.6
144.4 | 1200 | 2614.4 | 328.5 | 65.71 | 200.04 | 73.2 | 9655.77 | 101.9 | 110.5 | 8.6 | 125.1 | 132.5 | 124.5 | 34.1 | 77.7 | 18 | 22.2 | 43 | 224.6 | 30.2 | 73.2 | 36.6 | 26.8 | 37.5 | 52.7 | 47.8 | 157.1 | 467 | 587.2 | 636.5 | 644.4 | 675 | 659.9 | 602 | 15.2 | 125 | 0.3 | 101.9 | 105.5 | 193.8 | 263.4 | 262.2 | -0.2 | 15.2 | 272.3 | 277.7 | 36.8 | 441.2 | 148.4 | -2 | 261.5 | 160.5 | 265.7 | 241.5 | 113.8
144.5 | 1200 | 2614.5 | 328.5 | 65.51 | 199.427 | 73.3 | 9662.32 | 101.3 | 109.9 | 8.6 | 125 | 132.4 | 124.4 | 35 | 78 | 18 | 21.5 | 42.9 | 223.5 | 29.6 | 73 | 36.9 | 26.7 | 37.4 | 52.6 | 47.9 | 158.6 | 465.7 | 584.5 | 634.7 | 642.8 | 673.7 | 658.8 | 600.7 | 15 | 125 | 0.3 | 101.9 | 105.8 | 194 | 263.4 | 262.2 | -0.19 | 15.2 | 272.3 | 277.7 | 36.8 | 441.3 | 148.4 | -2.1 | 261.5 | 161.5 | 265.8 | 241.3 | 114.8
144.6 | 1200 | 2613.2 | 328.3 | 65.65 | 199.985 | 73.4 | 9668.87 | 101.5 | 110 | 8.5 | 124.8 | 132.3 | 124.3 | 34.7 | 78.1 | 17.9 | 21.4 | 43 | 223.9 | 30 | 72.9 | 36.4 | 26.6 | 37.6 | 52.6 | 47.8 | 159.7 | 466.2 | 585.4 | 635.7 | 643.6 | 674.3 | 659.3 | 601.5 | 14.8 | 124.8 | 0.3 | 101.9 | 105.8 | 194.1 | 262.6 | 261.5 | -0.21 | 15.2 | 271.6 | 277.1 | 36.8 | 441.3 | 148.3 | -2.1 | 260.8 | 161.1 | 265.8 | 241.5 | 112.6
144.7 | 1200 | 2614.2 | 328.4 | 65.65 | 199.907 | 73.2 | 9675.44 | 101.4 | 109.9 | 8.5 | 125.3 | 132.3 | 124.6 | 34.8 | 77.9 | 17.9 | 21.6 | 43 | 224.4 | 30.4 | 73.1 | 36.4 | 26.7 | 37.5 | 52.6 | 47.8 | 159.9 | 466.8 | 585.9 | 635.9 | 643.9 | 675 | 660 | 601.1 | 14.8 | 125 | 0.3 | 101.9 | 105.6 | 193.7 | 263 | 261.8 | -0.2 | 15.2 | 271.9 | 277.4 | 36.8 | 441 | 148.3 | -2 | 261.1 | 160.8 | 265.6 | 241.2 | 114.5
144.8 | 1201 | 2614.3 | 328.7 | 65.58 | 199.531 | 73.2 | 9682 | 100.9 | 109.6 | 8.6 | 124.8 | 132.3 | 124.3 | 34.8 | 77.9 | 17.9 | 21.9 | 43.1 | 224.1 | 29.9 | 73.1 | 36.7 | 26.7 | 37.4 | 52.5 | 47.8 | 159.5 | 466.7 | 585.9 | 635.8 | 644 | 674.7 | 659.4 | 600.8 | 15.1 | 124.8 | 0.3 | 101.9 | 105.6 | 193.8 | 263.1 | 261.9 | -0.19 | 15.2 | 272 | 277.5 | 36.9 | 441.3 | 148.2 | -2.1 | 261.2 | 160.8 | 265.7 | 241.4 | 115.3
144.9 | 1200 | 2614.9 | 328.5 | 65.58 | 199.604 | 73.2 | 9688.56 | 100.6 | 109.3 | 8.7 | 124.8 | 132.3 | 124.3 | 35 | 78 | 17.7 | 21.5 | 43 | 223.6 | 29.6 | 72.9 | 36.8 | 26.6 | 37.5 | 52.5 | 47.8 | 159.4 | 465.8 | 585.1 | 635 | 642.9 | 673.4 | 658 | 600.5 | 14.9 | 124.8 | 0.3 | 101.9 | 105.5 | 193.9 | 263.5 | 262.3 | -0.19 | 15.2 | 272.4 | 277.9 | 36.8 | 441.4 | 148.2 | -2 | 261.6 | 161.3 | 265.8 | 241.4 | 115.2
145 | 1200 | 2614.5 | 328.6 | 65.71 | 199.941 | 73.3 | 9695.13 | 101.7 | 110.5 | 8.7 | 125.3 | 132.5 | 124.6 | 34.2 | 77.9 | 17.9 | 21.6 | 42.9 | 224.1 | 30 | 73.1 | 36.6 | 26.8 | 37.5 | 52.6 | 47.8 | 160.2 | 466.7 | 586 | 636 | 644.3 | 674.7 | 659.8 | 601.9 | 15.1 | 125.1 | 0.3 | 101.9 | 105.4 | 193.4 | 263 | 261.8 | -0.18 | 15.2 | 271.9 | 277.4 | 36.8 | 441.2 | 148.1 | -2.1 | 261.1 | 160 | 265.5 | 241.2 | 115.8
145.1 | 1200 | 2614.5 | 328.4 | 65.56 | 199.601 | 73.2 | 9701.68 | 101.4 | 110.1 | 8.7 | 125 | 132.4 | 124.2 | 34.9 | 77.9 | 17.7 | 21.9 | 42.9 | 224.3 | 30.4 | 73 | 36.4 | 26.8 | 37.5 | 52.5 | 47.8 | 159.6 | 467 | 586.5 | 636.3 | 644.5 | 674.7 | 659.7 | 601.4 | 15.3 | 124.8 | 0.3 | 101.9 | 105.4 | 193.6 | 262.5 | 261.3 | -0.2 | 15.1 | 271.4 | 276.9 | 36.8 | 441.3 | 148.2 | -2.1 | 260.6 | 161.8 | 265.8 | 241.5 | 113.7
145.2 | 1199 | 2613.7 | 328.2 | 65.63 | 199.97 | 73.3 | 9708.24 | 101.6 | 110 | 8.5 | 125.3 | 132.3 | 124.6 | 35.5 | 78.2 | 17.7 | 21.9 | 42.9 | 224.3 | 30.2 | 73 | 37.1 | 26.8 | 37.4 | 52.6 | 47.7 | 160 | 466.7 | 585.8 | 636 | 643.9 | 674.2 | 659.3 | 601.7 | 15.5 | 125.2 | 0.3 | 101.9 | 105.7 | 193.9 | 262.6 | 261.4 | -0.19 | 15.1 | 271.5 | 276.9 | 36.8 | 440.9 | 148.1 | -2.1 | 260.7 | 160.5 | 265.5 | 241.2 | 115.4
145.3 | 1200 | 2614.2 | 328.5 | 65.67 | 199.867 | 73.2 | 9714.81 | 101.5 | 110.3 | 8.8 | 124.9 | 132.4 | 124.4 | 34.6 | 78.1 | 17.7 | 21.9 | 43 | 224.3 | 30.2 | 73.1 | 36.6 | 26.8 | 37.5 | 52.5 | 47.8 | 160.3 | 466.5 | 586 | 635.9 | 643.6 | 674 | 658.8 | 600.9 | 15.6 | 124.9 | 0.3 | 101.9 | 105.3 | 193.4 | 263.3 | 262.1 | -0.22 | 15.2 | 272.3 | 277.7 | 36.9 | 441.4 | 148.1 | -2 | 261.5 | 161.4 | 265.5 | 241.2 | 112
145.4 | 1200 | 2614.2 | 328.4 | 65.61 | 199.755 | 73.2 | 9721.37 | 102.4 | 110.6 | 8.2 | 124.9 | 132.3 | 124.4 | 34.6 | 77.8 | 17.7 | 21.8 | 43.1 | 224 | 30 | 73 | 37.1 | 26.8 | 37.5 | 52.6 | 47.8 | 160 | 465.9 | 586 | 635.7 | 643.4 | 673.3 | 658 | 600.6 | 15.3 | 124.9 | 0.3 | 101.9 | 106 | 194.2 | 262.7 | 261.5 | -0.21 | 15.1 | 271.7 | 277.2 | 36.8 | 441.4 | 148.1 | -2.2 | 260.9 | 161.1 | 265.7 | 241.4 | 111.8
145.5 | 1200 | 2613.7 | 328.3 | 65.5 | 199.521 | 73.3 | 9727.93 | 101.7 | 110.2 | 8.5 | 125.1 | 132.4 | 124.6 | 34.9 | 77.9 | 17.7 | 21.6 | 43 | 223.7 | 29.8 | 73 | 36.6 | 26.7 | 37.4 | 52.6 | 47.7 | 159.6 | 465.7 | 585.5 | 635.3 | 643.2 | 673.3 | 657.8 | 599.5 | 15 | 125 | 0.3 | 101.9 | 105.8 | 193.9 | 263.5 | 262.3 | -0.21 | 15.2 | 272.4 | 277.8 | 36.8 | 441.2 | 148.1 | -2.1 | 261.7 | 161.1 | 265.6 | 241.2 | 113
145.6 | 1200 | 2614.8 | 328.6 | 65.52 | 199.423 | 73.3 | 9734.48 | 100.5 | 109.2 | 8.7 | 124.6 | 132 | 124 | 35.6 | 78.3 | 17.6 | 21.6 | 42.8 | 224.2 | 30 | 72.8 | 36.6 | 26.6 | 37.6 | 52.4 | 47.7 | 159.3 | 466.2 | 586.6 | 636.3 | 644.3 | 674 | 658.8 | 601 | 14.7 | 124.5 | 0.3 | 101.9 | 105.6 | 193.7 | 263.2 | 262 | -0.21 | 15.1 | 272.1 | 277.6 | 36.8 | 441.1 | 148.2 | -2.1 | 261.3 | 161.3 | 265.7 | 241.3 | 113.1
145.7 | 1200 | 2614.4 | 328.5 | 65.76 | 200.184 | 73.4 | 9741.05 | 101.4 | 110 | 8.6 | 125.1 | 132.4 | 124.4 | 35 | 78.1 | 17.7 | 22 | 43.1 | 224.6 | 30.3 | 73.1 | 36.6 | 26.7 | 37.5 | 52.5 | 47.8 | 160.2 | 467 | 587.2 | 636.9 | 644.6 | 675.1 | 659.7 | 601.7 | 15.2 | 124.8 | 0.3 | 101.9 | 105.6 | 193.6 | 263 | 261.8 | -0.21 | 15.1 | 271.9 | 277.4 | 36.8 | 441.2 | 148 | -2.1 | 261.1 | 160.8 | 265.5 | 241.1 | 112.9
145.8 | 1201 | 2614 | 328.6 | 65.63 | 199.702 | 73.3 | 9747.62 | 101.7 | 110.1 | 8.4 | 124.7 | 132.1 | 124.1 | 33.9 | 77.8 | 17.6 | 21.9 | 42.9 | 224.1 | 29.9 | 73 | 36.3 | 26.7 | 37.4 | 52.5 | 47.7 | 160.5 | 466.3 | 586.5 | 636.6 | 644 | 674.3 | 659.1 | 601.3 | 15.3 | 124.6 | 0.3 | 101.9 | 105.7 | 194.1 | 263.2 | 262 | -0.21 | 15.2 | 272.1 | 277.6 | 36.9 | 441.3 | 148.1 | -2.1 | 261.3 | 160.8 | 265.6 | 241.3 | 112.5
145.9 | 1200 | 2615.1 | 328.7 | 65.55 | 199.422 | 73.2 | 9754.18 | 101.5 | 110.1 | 8.6 | 125 | 132.3 | 124.4 | 35.3 | 78 | 17.6 | 21.5 | 43 | 223.9 | 29.9 | 73.1 | 36.8 | 26.8 | 37.5 | 52.5 | 47.6 | 160 | 466.2 | 586.8 | 636.3 | 643.9 | 673.7 | 658.8 | 601.5 | 15.3 | 124.7 | 0.3 | 101.9 | 105.5 | 193.9 | 263.3 | 262.1 | -0.21 | 15.2 | 272.3 | 277.7 | 36.8 | 441.3 | 148.1 | -2 | 261.4 | 161 | 265.6 | 241.2 | 113.3
146 | 1199 | 2613.4 | 328.3 | 65.49 | 199.5 | 73.5 | 9760.73 | 101.9 | 110.4 | 8.5 | 125.2 | 132.3 | 124.4 | 36.4 | 78.5 | 17.5 | 21.5 | 42.9 | 224 | 30.1 | 73.1 | 36.9 | 26.7 | 37.5 | 52.6 | 47.7 | 160.2 | 466.4 | 587.1 | 636.8 | 644.5 | 673.8 | 659.3 | 602 | 15.4 | 125 | 0.3 | 101.9 | 105.9 | 194.1 | 263.1 | 262 | -0.2 | 15.2 | 272 | 277.5 | 36.9 | 441.2 | 148 | -2.2 | 261.3 | 161.4 | 265.6 | 241.2 | 114.7
146.1 | 1200 | 2614.8 | 328.6 | 65.76 | 200.093 | 73.4 | 9767.3 | 101 | 109.7 | 8.7 | 124.8 | 132.3 | 124.2 | 34.5 | 78.1 | 17.6 | 21.7 | 43.1 | 224.5 | 30.2 | 73.1 | 36.7 | 26.7 | 37.6 | 52.6 | 47.8 | 159.9 | 466.8 | 586.6 | 636.4 | 644.4 | 674.5 | 659.3 | 602.3 | 15.6 | 124.8 | 0.3 | 101.9 | 105.6 | 193.8 | 263.1 | 262 | -0.22 | 15.1 | 272.1 | 277.6 | 36.8 | 441.3 | 147.9 | -2.1 | 261.3 | 160.6 | 265.5 | 241.2 | 111.2
146.2 | 1199 | 2613.6 | 328.1 | 65.66 | 200.108 | 73.5 | 9773.87 | 100.8 | 109.6 | 8.9 | 124.4 | 132.3 | 124 | 34.3 | 77.7 | 17.4 | 22 | 42.9 | 224.9 | 30.7 | 73 | 36.6 | 26.6 | 37.4 | 52.5 | 47.6 | 160.3 | 467.5 | 588.8 | 637.8 | 645.5 | 675.6 | 660.3 | 603.1 | 15.1 | 124.4 | 0.3 | 101.9 | 105.6 | 193.8 | 263 | 261.8 | -0.21 | 15.2 | 271.9 | 277.4 | 36.8 | 441.3 | 148.1 | -2 | 261.1 | 161.2 | 265.6 | 241.3 | 112
146.3 | 1200 | 2613.7 | 328.6 | 65.55 | 199.505 | 73.2 | 9780.43 | 102.4 | 110.8 | 8.4 | 124.7 | 132.3 | 124.1 | 35.4 | 77.9 | 17.5 | 21.7 | 43 | 223.6 | 29.5 | 73 | 36.8 | 26.7 | 37.4 | 52.5 | 47.6 | 160.3 | 465.4 | 585.3 | 634.9 | 642.4 | 672.6 | 657.3 | 599.7 | 15 | 124.6 | 0.3 | 101.9 | 105.8 | 194.2 | 263.6 | 262.4 | -0.21 | 15.2 | 272.5 | 277.9 | 36.8 | 441.4 | 148.1 | -2 | 261.7 | 160.8 | 265.5 | 241.2 | 112.4
146.4 | 1201 | 2612.8 | 328.6 | 65.55 | 199.504 | 73.3 | 9786.98 | 100.6 | 109.5 | 8.8 | 124.9 | 132.3 | 124.3 | 35.2 | 78 | 17.5 | 21.4 | 43 | 223.6 | 29.8 | 72.9 | 36.4 | 26.6 | 37.4 | 52.4 | 47.7 | 159.9 | 465.6 | 584.6 | 634.9 | 642.7 | 673.6 | 658.4 | 600.7 | 15 | 124.8 | 0.3 | 101.9 | 105.3 | 193.5 | 262.9 | 261.8 | -0.19 | 15.2 | 271.9 | 277.4 | 36.8 | 441.3 | 148 | -2.1 | 261.1 | 161.2 | 265.6 | 241.3 | 114.5
146.5 | 1200 | 2613.9 | 328.4 | 65.65 | 199.925 | 73.3 | 9793.54 | 101.8 | 110.4 | 8.6 | 125 | 132.4 | 124.5 | 35 | 78 | 17.5 | 21.7 | 43.1 | 224.2 | 30.1 | 73.2 | 36.7 | 26.7 | 37.4 | 52.6 | 47.7 | 160.5 | 466.4 | 586.1 | 636 | 643.6 | 674.3 | 659.2 | 601.6 | 15.2 | 125 | 0.3 | 101.9 | 105.6 | 193.8 | 263 | 261.8 | -0.21 | 15.2 | 271.9 | 277.3 | 36.9 | 441 | 148 | -2 | 261.1 | 160.2 | 265.4 | 241.1 | 112.2
146.6 | 1199 | 2615.2 | 328.5 | 65.61 | 199.731 | 73.3 | 9800.11 | 101.2 | 109.9 | 8.7 | 124.8 | 132.3 | 124.1 | 34.7 | 78 | 17.4 | 21.7 | 43 | 224.1 | 29.8 | 73.1 | 36.7 | 26.7 | 37.7 | 52.6 | 47.7 | 159.7 | 466.2 | 585.8 | 635.6 | 643.6 | 674.1 | 659.1 | 602.7 | 14.5 | 124.8 | 0.3 | 101.9 | 105.8 | 194.1 | 263.1 | 261.9 | -0.21 | 15.2 | 272 | 277.4 | 36.8 | 441 | 148.1 | -2.1 | 261.2 | 161.3 | 265.6 | 241.1 | 111.7
146.7 | 1200 | 2614.9 | 328.7 | 65.56 | 199.432 | 73.2 | 9806.67 | 102.8 | 111.2 | 8.4 | 125.1 | 132.2 | 124.4 | 34.8 | 78 | 17.5 | 21.4 | 43 | 223.8 | 29.8 | 73.2 | 36.7 | 26.8 | 37.5 | 52.6 | 47.7 | 160.7 | 465.9 | 586.1 | 635.7 | 643.2 | 673.3 | 658.5 | 601.9 | 15 | 125 | 0.3 | 101.9 | 105.7 | 193.9 | 263.6 | 262.4 | -0.22 | 15.2 | 272.5 | 277.9 | 36.9 | 441.3 | 148 | -2 | 261.7 | 160.7 | 265.5 | 241.1 | 111.7
146.8 | 1200 | 2614.9 | 328.7 | 65.76 | 200.063 | 73.5 | 9813.24 | 101.9 | 110.5 | 8.5 | 124.9 | 132.4 | 124.3 | 34.7 | 78.1 | 17.3 | 22.2 | 42.9 | 225.3 | 30.6 | 73.2 | 36.9 | 26.7 | 37.4 | 52.6 | 47.7 | 160.6 | 467.9 | 587.3 | 637.7 | 645.5 | 676 | 661 | 604.6 | 15 | 124.8 | 0.3 | 101.9 | 105.7 | 194 | 263.4 | 262.3 | -0.23 | 15.2 | 272.4 | 277.8 | 36.8 | 441 | 148 | -2 | 261.6 | 160.1 | 265.3 | 240.9 | 110.5
146.9 | 1201 | 2615.1 | 328.9 | 65.59 | 199.412 | 73.1 | 9819.8 | 102.1 | 110.5 | 8.4 | 125 | 132.4 | 124.3 | 35.5 | 78.2 | 17.2 | 21.7 | 42.8 | 223.8 | 29.6 | 73.1 | 36.5 | 26.7 | 37.4 | 52.6 | 47.6 | 160.5 | 465.8 | 586.1 | 635.5 | 643.4 | 673.2 | 658.5 | 602 | 14.9 | 124.9 | 0.3 | 101.9 | 105.5 | 193.6 | 263.3 | 262.1 | -0.23 | 15.2 | 272.2 | 277.7 | 36.8 | 441.2 | 148 | -2.1 | 261.4 | 160.6 | 265.6 | 241.3 | 109.6
147 | 1200 | 2614.3 | 328.4 | 65.61 | 199.772 | 73.3 | 9826.36 | 101.6 | 110.1 | 8.5 | 125.2 | 132.5 | 124.5 | 34.9 | 78 | 17.3 | 21.4 | 43 | 223.7 | 29.6 | 73 | 36.5 | 26.8 | 37.5 | 52.6 | 47.8 | 160 | 465.4 | 585.8 | 635.5 | 643.2 | 673 | 657.9 | 602.6 | 15 | 125 | 0.3 | 101.9 | 105.6 | 193.7 | 263.6 | 262.4 | -0.22 | 15.2 | 272.4 | 277.9 | 36.8 | 441.1 | 147.9 | -2 | 261.7 | 159.3 | 265.1 | 240.8 | 111.4
147.1 | 1201 | 2613.2 | 328.6 | 65.6 | 199.637 | 73.4 | 9832.92 | 101.4 | 110 | 8.7 | 125 | 132.4 | 124.4 | 34.6 | 77.9 | 17.3 | 21.6 | 43 | 224.3 | 30 | 73.1 | 36.8 | 26.8 | 37.6 | 52.5 | 47.7 | 160.1 | 466.7 | 585.9 | 636.4 | 644.3 | 674.3 | 659.5 | 603.9 | 15 | 124.9 | 0.3 | 101.9 | 105.5 | 193.6 | 263.1 | 261.9 | -0.23 | 15.2 | 272.1 | 277.6 | 36.8 | 441 | 147.9 | -2.2 | 261.2 | 159.9 | 265.3 | 240.9 | 109.8
147.2 | 1200 | 2615.1 | 328.7 | 65.58 | 199.502 | 73.2 | 9839.48 | 101.1 | 109.5 | 8.4 | 124.9 | 132.3 | 124.3 | 34.9 | 77.9 | 17.2 | 21.8 | 42.9 | 224.3 | 30 | 72.9 | 36.6 | 26.7 | 37.4 | 52.5 | 47.7 | 159.3 | 466.6 | 585.9 | 635.8 | 643.6 | 674.4 | 659.3 | 604 | 15 | 124.8 | 0.3 | 101.9 | 105.8 | 193.9 | 262.9 | 261.7 | -0.22 | 15.2 | 271.8 | 277.3 | 36.8 | 441.3 | 148 | -2.1 | 261 | 160.8 | 265.5 | 241 | 111.3
147.3 | 1200 | 2615 | 328.6 | 65.67 | 199.852 | 73.3 | 9846.04 | 101.3 | 109.9 | 8.6 | 125 | 132.3 | 124.4 | 35.4 | 78.1 | 17.3 | 21.8 | 43.1 | 224.5 | 30.2 | 73.1 | 36.4 | 26.7 | 37.5 | 52.5 | 47.7 | 160.2 | 466.6 | 586.1 | 636 | 643.6 | 674.6 | 659.6 | 603.2 | 14.9 | 125 | 0.3 | 101.9 | 105.7 | 193.6 | 263.3 | 262.2 | -0.22 | 15.2 | 272.2 | 277.7 | 36.8 | 441.1 | 148 | -2.1 | 261.5 | 160 | 265.4 | 241.1 | 111.5
147.4 | 1201 | 2614.3 | 328.8 | 65.67 | 199.726 | 73.4 | 9852.6 | 100.7 | 109.1 | 8.4 | 124.6 | 132.2 | 124.3 | 35.7 | 78.4 | 17.4 | 21.7 | 42.8 | 224.1 | 29.9 | 72.8 | 37 | 26.7 | 37.4 | 52.5 | 47.7 | 159.2 | 466.1 | 586 | 635.9 | 643.6 | 673.9 | 659.1 | 603.1 | 15 | 124.8 | 0.3 | 101.9 | 106 | 194.3 | 263.7 | 262.5 | -0.22 | 15.2 | 272.7 | 278.2 | 36.8 | 441 | 147.9 | -2 | 261.8 | 160.4 | 265.3 | 240.9 | 111.6
147.5 | 1200 | 2615.6 | 328.6 | 65.79 | 200.207 | 73.3 | 9859.18 | 101.2 | 109.9 | 8.7 | 125 | 132.4 | 124.4 | 34.4 | 77.9 | 17.2 | 22.2 | 43.2 | 225.3 | 30.7 | 73.3 | 36.5 | 26.7 | 37.4 | 52.6 | 47.8 | 161.1 | 467.2 | 587.2 | 636.9 | 644.8 | 675.3 | 660.1 | 603.6 | 15 | 124.9 | 0.3 | 101.9 | 105.6 | 193.9 | 263.5 | 262.3 | -0.21 | 15.2 | 272.4 | 277.9 | 36.8 | 440.9 | 147.8 | -2 | 261.6 | 159.8 | 265.4 | 241 | 111.7
147.6 | 1200 | 2614.5 | 328.5 | 65.56 | 199.572 | 73.2 | 9865.75 | 102.5 | 110.9 | 8.4 | 125.1 | 132.4 | 124.5 | 34.7 | 77.7 | 17.2 | 21.7 | 42.9 | 223.9 | 29.6 | 73 | 36.5 | 26.8 | 37.7 | 52.5 | 47.7 | 160.5 | 465.4 | 584.4 | 634.8 | 642.6 | 673.5 | 658.3 | 601.5 | 14.9 | 125 | 0.3 | 101.8 | 105.7 | 194.1 | 264 | 262.8 | -0.22 | 15.2 | 272.9 | 278.3 | 36.8 | 440.9 | 147.9 | -2 | 262.1 | 159.5 | 265.2 | 240.8 | 111.1
147.7 | 1201 | 2615.8 | 328.9 | 65.68 | 199.707 | 73.3 | 9872.31 | 101 | 109.8 | 8.8 | 124.7 | 132.2 | 124.3 | 34.6 | 77.8 | 17.1 | 21.7 | 42.9 | 224.5 | 30.3 | 72.9 | 36.5 | 26.6 | 37.5 | 52.4 | 47.7 | 160 | 466.5 | 586.2 | 636.2 | 643.9 | 674.8 | 659.4 | 602.6 | 15.5 | 124.8 | 0.3 | 101.8 | 105.4 | 193.7 | 263.7 | 262.5 | -0.2 | 15.2 | 272.6 | 278 | 36.9 | 441.4 | 147.9 | -2 | 261.8 | 160.6 | 265.5 | 241 | 113.3
147.8 | 1199 | 2614.5 | 328.4 | 65.68 | 200.007 | 73.4 | 9878.88 | 101.1 | 109.9 | 8.8 | 125 | 132.3 | 124.3 | 35.2 | 78.1 | 17.1 | 21.9 | 42.9 | 224.9 | 30.3 | 73.1 | 36.8 | 26.7 | 37.4 | 52.5 | 47.7 | 160.5 | 466.9 | 587 | 636.4 | 643.9 | 675 | 659.5 | 602.9 | 15.2 | 124.8 | 0.3 | 101.8 | 105.4 | 193.8 | 263.6 | 262.5 | -0.2 | 15.2 | 272.5 | 277.9 | 36.9 | 441 | 147.8 | -2 | 261.8 | 160.8 | 265.5 | 241.1 | 112.8
147.9 | 1200 | 2614.1 | 328.6 | 65.68 | 199.861 | 73.5 | 9885.45 | 101.4 | 110 | 8.6 | 124.9 | 132.3 | 124.3 | 35 | 78.1 | 17 | 21.7 | 42.8 | 224.4 | 29.8 | 73 | 36.7 | 26.7 | 37.5 | 52.5 | 47.6 | 160.1 | 466 | 586.8 | 636.1 | 644.1 | 674.2 | 659.3 | 601.5 | 15 | 124.8 | 0.3 | 101.8 | 106.1 | 194.3 | 264 | 262.8 | -0.2 | 15.2 | 273 | 278.3 | 36.8 | 441.3 | 147.9 | -2.1 | 262.1 | 159.8 | 265.3 | 240.9 | 113.6
148 | 1200 | 2615.7 | 328.8 | 65.65 | 199.693 | 73.3 | 9892.01 | 101.7 | 110.2 | 8.5 | 125 | 132.2 | 124.3 | 34.9 | 78.1 | 17.1 | 21.5 | 43 | 224.2 | 29.7 | 73.1 | 36.7 | 26.8 | 37.5 | 52.5 | 47.7 | 160.2 | 465.7 | 585.3 | 635.3 | 643.2 | 673.8 | 658.3 | 601.7 | 15.1 | 124.9 | 0.3 | 101.8 | 105.7 | 193.9 | 264.2 | 263 | -0.22 | 15.2 | 273.2 | 278.5 | 36.9 | 441.1 | 147.9 | -2 | 262.4 | 160.6 | 265.3 | 240.9 | 110.9
148.1 | 1200 | 2613.3 | 328.5 | 65.68 | 199.947 | 73.4 | 9898.58 | 101.6 | 110.1 | 8.5 | 125 | 132.1 | 124.3 | 34.8 | 78 | 17 | 21.5 | 43 | 224.3 | 29.7 | 73.1 | 36.5 | 26.7 | 37.5 | 52.5 | 47.7 | 161.5 | 465.9 | 585.2 | 635.4 | 643.2 | 674.3 | 658.8 | 601.5 | 14.9 | 124.9 | 0.3 | 101.8 | 106 | 194.2 | 263.7 | 262.6 | -0.2 | 15.2 | 272.7 | 278.1 | 36.8 | 441.1 | 147.8 | -2.1 | 261.9 | 160.1 | 265.2 | 240.8 | 114
148.2 | 1200 | 2613.4 | 328.5 | 65.66 | 199.86 | 73.4 | 9905.15 | 101.7 | 110.4 | 8.6 | 125 | 132.3 | 124.3 | 34.3 | 77.8 | 17 | 21.7 | 43 | 224.5 | 29.9 | 73 | 36.7 | 26.7 | 37.5 | 52.5 | 47.7 | 160.2 | 466.2 | 586.4 | 636.2 | 643.8 | 674.3 | 659.1 | 601.4 | 14.8 | 124.9 | 0.3 | 101.8 | 105.7 | 194 | 263.8 | 262.6 | -0.21 | 15.2 | 272.7 | 278.1 | 36.8 | 440.9 | 147.9 | -2.1 | 261.9 | 161.2 | 265.5 | 241.1 | 112
148.3 | 1199 | 2614.8 | 328.3 | 65.76 | 200.259 | 73.5 | 9911.72 | 101.1 | 109.8 | 8.7 | 125.2 | 132.4 | 124.7 | 35.5 | 78.1 | 17 | 22 | 43 | 225.2 | 30.7 | 73.1 | 36.8 | 26.7 | 37.6 | 52.5 | 47.8 | 160.6 | 467.3 | 587.3 | 637.1 | 645.1 | 675.7 | 660.8 | 603.5 | 15.1 | 125.1 | 0.3 | 101.8 | 105.3 | 193.4 | 263.8 | 262.6 | -0.2 | 15.2 | 272.7 | 278.1 | 36.8 | 441 | 147.7 | -2 | 261.9 | 160.1 | 265.3 | 240.8 | 113.9
148.4 | 1199 | 2613.4 | 328.3 | 65.71 | 200.19 | 73.6 | 9918.3 | 101.7 | 110.2 | 8.5 | 124.7 | 132.2 | 124.3 | 34.8 | 77.9 | 16.9 | 21.9 | 43 | 224.4 | 30 | 73 | 36.3 | 26.7 | 37.5 | 52.4 | 47.7 | 160.2 | 466.3 | 587.1 | 636 | 643.9 | 674.3 | 659.2 | 601.2 | 15.2 | 124.6 | 0.3 | 101.8 | 105.7 | 193.6 | 263.6 | 262.4 | -0.21 | 15.1 | 272.5 | 277.9 | 36.8 | 441.2 | 147.7 | -2.1 | 261.7 | 160.7 | 265.5 | 241.1 | 112.9
148.5 | 1201 | 2615.2 | 328.9 | 65.71 | 199.804 | 73.4 | 9924.86 | 101.2 | 109.9 | 8.7 | 125 | 132.2 | 124.4 | 34.7 | 78 | 16.9 | 21.7 | 43 | 224.6 | 30.2 | 73.1 | 36.8 | 26.8 | 37.3 | 52.6 | 47.7 | 160.2 | 466.6 | 586.7 | 636.1 | 644 | 675.3 | 659.9 | 602.5 | 14.7 | 124.9 | 0.3 | 101.8 | 105.4 | 193.8 | 263.8 | 262.6 | -0.2 | 15.2 | 272.8 | 278.2 | 36.8 | 441.2 | 147.7 | -2 | 261.9 | 161 | 265.6 | 241.2 | 113.6
148.6 | 1200 | 2614.3 | 328.6 | 65.68 | 199.913 | 73.5 | 9931.44 | 101 | 109.6 | 8.6 | 125.2 | 132.4 | 124.5 | 35 | 78.1 | 16.9 | 22 | 43 | 225 | 30.3 | 73.1 | 37.1 | 26.8 | 37.7 | 52.6 | 47.7 | 160.1 | 466.8 | 587 | 636 | 644 | 675.1 | 660.6 | 603 | 15.6 | 125.1 | 0.3 | 101.8 | 105.6 | 193.9 | 263.8 | 262.7 | -0.21 | 15.2 | 272.8 | 278.1 | 36.8 | 441.1 | 147.8 | -2 | 262 | 159.4 | 265.1 | 240.7 | 112.7
148.7 | 1200 | 2614.3 | 328.6 | 65.63 | 199.709 | 73.4 | 9938 | 101 | 109.8 | 8.8 | 125.2 | 132.5 | 124.4 | 35 | 78.1 | 16.8 | 21.7 | 42.7 | 224.1 | 29.6 | 73 | 37.1 | 26.7 | 37.5 | 52.4 | 47.6 | 160.1 | 465.8 | 585.8 | 635.6 | 643.5 | 674.1 | 658.7 | 601.2 | 15.1 | 125.1 | 0.3 | 101.8 | 105.7 | 193.6 | 264.1 | 262.9 | -0.2 | 15.2 | 273 | 278.3 | 36.9 | 440.9 | 147.7 | -2.1 | 262.2 | 158.9 | 265 | 240.6 | 112.9
148.8 | 1201 | 2613.8 | 328.6 | 65.71 | 199.979 | 73.5 | 9944.57 | 101.5 | 110.1 | 8.6 | 125 | 132.4 | 124.2 | 35 | 78 | 16.8 | 21.9 | 43 | 224.7 | 30.2 | 73.1 | 37 | 26.8 | 37.5 | 52.6 | 47.8 | 160.3 | 466.5 | 586.5 | 636 | 644.2 | 675 | 660.2 | 602.9 | 15.1 | 124.9 | 0.3 | 101.8 | 105.4 | 193.5 | 263.2 | 262 | -0.22 | 15.1 | 272.2 | 277.7 | 36.9 | 441.2 | 147.8 | -2.2 | 261.3 | 160.9 | 265.5 | 241.2 | 111.5
148.9 | 1201 | 2614.2 | 328.7 | 65.76 | 200.073 | 73.5 | 9951.14 | 102.3 | 110.9 | 8.6 | 125 | 132.4 | 124.3 | 34.7 | 77.9 | 16.8 | 22.3 | 42.8 | 225.6 | 30.8 | 73.2 | 37.1 | 26.7 | 37.5 | 52.6 | 47.7 | 161.1 | 467.6 | 588.7 | 638 | 645.6 | 676.6 | 661.2 | 603.5 | 15 | 124.9 | 0.3 | 101.8 | 105.6 | 193.7 | 263.4 | 262.2 | -0.22 | 15.2 | 272.4 | 277.8 | 36.8 | 441.2 | 147.7 | -2.1 | 261.6 | 159.6 | 265.2 | 240.9 | 110.7
149 | 1200 | 2614.5 | 328.5 | 65.65 | 199.85 | 73.4 | 9957.71 | 101.5 | 110.2 | 8.7 | 125.1 | 132.3 | 124.5 | 34.7 | 78.1 | 16.8 | 22 | 42.8 | 224.4 | 29.8 | 73.1 | 37 | 26.6 | 37.5 | 52.5 | 47.8 | 160.2 | 466.1 | 587 | 635.9 | 643.7 | 674 | 659 | 602.2 | 14.9 | 125 | 0.3 | 101.8 | 105.3 | 193.6 | 263.8 | 262.6 | -0.22 | 15.2 | 272.7 | 278.1 | 36.8 | 441 | 147.9 | -2.1 | 261.9 | 159.9 | 265.3 | 240.8 | 110.5
149.1 | 1200 | 2614.1 | 328.6 | 65.62 | 199.689 | 73.3 | 9964.28 | 101.1 | 109.5 | 8.4 | 124.9 | 132.3 | 124.3 | 35.1 | 78.1 | 16.8 | 21.6 | 43.1 | 223.9 | 29.6 | 73 | 36.5 | 26.7 | 37.5 | 52.6 | 47.8 | 159.7 | 464.9 | 585.3 | 634.6 | 642.3 | 672.8 | 657.1 | 599.7 | 14.9 | 124.8 | 0.3 | 101.8 | 105.8 | 193.6 | 264.1 | 262.9 | -0.23 | 15.2 | 273 | 278.4 | 36.8 | 441.2 | 147.8 | -2 | 262.2 | 160.1 | 265.3 | 240.9 | 107.7
149.2 | 1200 | 2614.5 | 328.7 | 65.68 | 199.846 | 73.5 | 9970.84 | 101.3 | 109.8 | 8.4 | 125 | 132.5 | 124.4 | 35 | 78.1 | 16.7 | 21.7 | 43 | 224.6 | 30.2 | 73.1 | 37 | 26.7 | 37.5 | 52.6 | 47.8 | 160.1 | 466.2 | 587.2 | 636.4 | 644 | 674.5 | 659.1 | 601.4 | 15.4 | 125 | 0.3 | 101.8 | 105.8 | 194.3 | 263.7 | 262.5 | -0.22 | 15.2 | 272.7 | 278.1 | 36.8 | 441.2 | 147.9 | -2.1 | 261.8 | 159.8 | 265.3 | 240.9 | 110.8
149.3 | 1199 | 2615.6 | 328.5 | 65.73 | 200.062 | 73.4 | 9977.41 | 102 | 110.4 | 8.4 | 124.9 | 132.2 | 124.3 | 34.8 | 78 | 16.7 | 21.9 | 42.9 | 224.7 | 30.1 | 73.2 | 36.7 | 26.7 | 37.4 | 52.5 | 47.8 | 160.4 | 466.7 | 587.4 | 636.6 | 644.3 | 675.1 | 659.7 | 602 | 15.2 | 124.8 | 0.3 | 101.8 | 105.6 | 193.6 | 263.8 | 262.6 | -0.21 | 15.2 | 272.7 | 278.1 | 36.8 | 441.2 | 147.9 | -2 | 261.9 | 160.1 | 265.3 | 240.8 | 113
149.4 | 1200 | 2613.7 | 328.6 | 65.7 | 199.984 | 73.5 | 9983.98 | 101.8 | 110.3 | 8.5 | 124.9 | 132.2 | 124 | 35.1 | 78.1 | 16.7 | 21.8 | 42.7 | 224.4 | 29.8 | 73.1 | 37.2 | 26.7 | 37.5 | 52.6 | 47.7 | 160.6 | 466.1 | 587.2 | 636.5 | 643.9 | 674.3 | 659.4 | 602.5 | 14.9 | 124.7 | 0.3 | 101.8 | 105.4 | 193.9 | 263.8 | 262.6 | -0.22 | 15.1 | 272.8 | 278.1 | 36.8 | 441.4 | 147.9 | -2.1 | 261.9 | 159.8 | 265.3 | 240.8 | 110.8
149.5 | 1200 | 2615.5 | 328.6 | 65.62 | 199.702 | 73.3 | 9990.55 | 101.6 | 110.2 | 8.6 | 124.9 | 132.3 | 124.3 | 35.1 | 78 | 16.7 | 21.6 | 43 | 224.2 | 29.9 | 73 | 37 | 26.6 | 37.3 | 52.6 | 47.8 | 160.6 | 466.1 | 587.1 | 636.3 | 644 | 674.3 | 659.2 | 601.7 | 15.5 | 124.8 | 0.3 | 101.8 | 105.7 | 194.1 | 264 | 262.8 | -0.2 | 15.3 | 272.8 | 278.2 | 36.9 | 441.1 | 148 | -2 | 262.1 | 161.6 | 265.8 | 241.2 | 113.3
149.6 | 1200 | 2613.8 | 328.4 | 65.7 | 200.04 | 73.6 | 9997.11 | 101.4 | 110.5 | 9.1 | 124.7 | 132.3 | 124.3 | 35 | 78.1 | 16.7 | 21.8 | 43.1 | 224.8 | 30.3 | 73.2 | 37.7 | 26.7 | 37.7 | 52.6 | 47.8 | 160.4 | 466.2 | 587.7 | 636.7 | 644.1 | 674.5 | 659.7 | 602.4 | 15.2 | 124.7 | 0.3 | 101.8 | 105.7 | 194.1 | 263.9 | 262.7 | -0.22 | 15.2 | 272.9 | 278.3 | 36.7 | 441.1 | 147.9 | -2 | 262.1 | 160 | 265.5 | 241.2 | 110.8
149.7 | 1200 | 2612.3 | 328.2 | 65.66 | 200.09 | 73.6 | 10003.7 | 100.5 | 109.3 | 8.8 | 124.9 | 132.3 | 124.4 | 35.4 | 78.1 | 16.7 | 21.8 | 43 | 224.5 | 30 | 73.1 | 37.4 | 26.7 | 37.4 | 52.6 | 47.8 | 159.5 | 465.8 | 586.4 | 635.3 | 643 | 673.6 | 658.5 | 601.4 | 15 | 124.9 | 0.3 | 101.8 | 105.6 | 193.6 | 263.4 | 262.2 | -0.22 | 15.1 | 272.4 | 277.8 | 36.9 | 441.4 | 148.1 | -2.2 | 261.5 | 159.2 | 265.1 | 240.7 | 111.7
149.8 | 1201 | 2614.6 | 328.7 | 65.68 | 199.804 | 73.5 | 10010.3 | 101 | 109.8 | 8.8 | 124.4 | 132.1 | 124 | 35 | 78 | 16.6 | 21.7 | 42.9 | 224.4 | 29.6 | 73 | 37.3 | 26.7 | 37.2 | 52.6 | 47.7 | 159.8 | 466.4 | 587.1 | 636.8 | 644.2 | 674.7 | 659.7 | 602.3 | 14.9 | 124.5 | 0.3 | 101.8 | 105.3 | 193.5 | 264.3 | 263.1 | -0.21 | 15.2 | 273.3 | 278.6 | 36.8 | 441.3 | 148 | -2 | 262.4 | 160.3 | 265.5 | 241.1 | 112.3
149.9 | 1200 | 2613.5 | 328.5 | 65.68 | 199.922 | 73.3 | 10016.8 | 101.4 | 110.2 | 8.7 | 125.2 | 132.4 | 124.5 | 35.4 | 78 | 16.6 | 21.6 | 42.9 | 224.2 | 29.8 | 73.1 | 37.4 | 26.7 | 37.5 | 52.7 | 47.7 | 160.5 | 465.7 | 586.5 | 635.6 | 643.2 | 673.6 | 658.4 | 601.3 | 14.8 | 125.1 | 0.3 | 101.8 | 105.3 | 193.4 | 263.9 | 262.7 | -0.22 | 15.2 | 272.8 | 278.2 | 36.9 | 441.4 | 148.1 | -2 | 262 | 159.1 | 265.1 | 240.7 | 111.2
150 | 1200 | 2613.5 | 328.4 | 65.68 | 200 | 73.6 | 10023.4 | 100.4 | 109.4 | 9 | 125.2 | 132.4 | 124.5 | 34.9 | 78.1 | 16.6 | 21.7 | 42.9 | 224.8 | 30.4 | 73.1 | 37.3 | 26.8 | 37.6 | 52.7 | 47.8 | 160.1 | 466.8 | 587.7 | 636.9 | 644.8 | 675.2 | 660.1 | 602.3 | 15.1 | 125.2 | 0.3 | 101.8 | 105.4 | 193.7 | 263.4 | 262.2 | -0.22 | 15.2 | 272.4 | 277.8 | 36.8 | 441.3 | 147.9 | -2.1 | 261.5 | 160.8 | 265.4 | 240.8 | 111.7
150.1 | 1199 | 2614.3 | 328.4 | 65.71 | 200.095 | 73.3 | 10030 | 101.2 | 110.3 | 9 | 125.2 | 132.2 | 124.5 | 35.7 | 78.3 | 16.5 | 21.8 | 43 | 224 | 29.6 | 73.1 | 37.2 | 26.7 | 37.5 | 52.7 | 47.8 | 159.8 | 465.4 | 586.2 | 635.5 | 643 | 673.1 | 658.2 | 601.3 | 15.8 | 125.1 | 0.3 | 101.8 | 105.4 | 193.6 | 264.1 | 262.9 | -0.2 | 15.2 | 273 | 278.4 | 36.9 | 441.6 | 148 | -2.1 | 262.3 | 171.6 | 267.7 | 242.9 | 114.3
150.2 | 1200 | 2615.2 | 328.7 | 65.7 | 199.879 | 73.4 | 10036.5 | 101.8 | 110.2 | 8.4 | 124.8 | 132.3 | 124.4 | 34.2 | 77.7 | 16.5 | 21.6 | 43 | 224.7 | 30 | 73 | 37.2 | 26.7 | 37.4 | 52.6 | 47.6 | 160.2 | 466 | 587.2 | 636.6 | 644.3 | 674.3 | 659.2 | 601.5 | 15.2 | 124.8 | 0.3 | 101.8 | 105.7 | 194 | 264.1 | 262.9 | -0.22 | 15.2 | 273 | 278.4 | 36.8 | 441.6 | 147.9 | -2 | 262.2 | 168.9 | 267 | 242.2 | 111.4
150.3 | 1201 | 2615 | 328.8 | 65.67 | 199.726 | 73.4 | 10043.1 | 100.9 | 109.7 | 8.8 | 124.8 | 132 | 124 | 35 | 77.9 | 16.4 | 21.9 | 43 | 224.8 | 30.1 | 73.2 | 37 | 26.7 | 37.3 | 52.7 | 47.7 | 160 | 466.5 | 587.2 | 636.1 | 644 | 675.1 | 659.7 | 602.2 | 15 | 124.7 | 0.3 | 101.8 | 105.4 | 193.6 | 264 | 262.8 | -0.2 | 15.2 | 273 | 278.3 | 36.9 | 441.7 | 148 | -2.1 | 262.1 | 168.1 | 267 | 242.4 | 114.2
150.4 | 1200 | 2615.4 | 328.6 | 65.68 | 199.873 | 73.3 | 10049.7 | 100.5 | 109.5 | 9.1 | 125.3 | 132.3 | 124.7 | 35.3 | 78.1 | 16.4 | 21.8 | 42.9 | 224.3 | 29.7 | 73.1 | 36.9 | 26.6 | 37.5 | 52.6 | 47.6 | 159.6 | 465.7 | 586.3 | 635.7 | 643.4 | 673.9 | 658.7 | 601.7 | 14.8 | 125.2 | 0.3 | 101.8 | 105.3 | 193.2 | 264.2 | 263 | -0.2 | 15.1 | 273.1 | 278.4 | 36.9 | 441.7 | 148.1 | -2 | 262.3 | 164.9 | 266.1 | 241.6 | 113.3
150.5 | 1200 | 2614.3 | 328.5 | 65.67 | 199.928 | 73.3 | 10056.2 | 102.1 | 110.5 | 8.3 | 124.9 | 132.3 | 124.3 | 35.1 | 78 | 16.4 | 21.8 | 42.9 | 224.5 | 30.2 | 73.2 | 37.2 | 26.8 | 37.5 | 52.7 | 47.7 | 160.4 | 466.1 | 586.8 | 636.5 | 644.1 | 673.9 | 658.6 | 601.7 | 15.1 | 124.9 | 0.3 | 101.8 | 105.7 | 194.1 | 263.5 | 262.3 | -0.23 | 15.2 | 272.5 | 277.9 | 36.8 | 441.6 | 148.1 | -2.1 | 261.6 | 164.8 | 266.1 | 241.7 | 109
150.6 | 1200 | 2614 | 328.5 | 65.77 | 200.214 | 73.6 | 10062.8 | 101.1 | 110.1 | 9 | 124.8 | 132.2 | 124.4 | 34.5 | 77.9 | 16.4 | 22.3 | 43.2 | 225.3 | 30.8 | 73.2 | 37 | 26.7 | 37.6 | 52.6 | 47.7 | 160.5 | 467.5 | 587.3 | 637.4 | 645.3 | 676.2 | 661.4 | 604.1 | 15.4 | 124.8 | 0.3 | 101.8 | 105.5 | 193.6 | 263.8 | 262.6 | -0.21 | 15.2 | 272.9 | 278.2 | 36.8 | 441.2 | 148 | -2.1 | 262 | 164.6 | 266 | 241.4 | 113
150.7 | 1200 | 2614.6 | 328.7 | 65.63 | 199.664 | 73.3 | 10069.4 | 101 | 109.5 | 8.5 | 125.2 | 132.3 | 124.3 | 34.8 | 77.8 | 16.3 | 21.8 | 42.9 | 223.9 | 29.6 | 73 | 37.3 | 26.7 | 37.5 | 52.6 | 47.8 | 159.6 | 465.1 | 585.9 | 634.6 | 642.6 | 673.1 | 658.4 | 600.9 | 15.1 | 125 | 0.3 | 101.8 | 105.6 | 193.8 | 263.9 | 262.7 | -0.21 | 15.2 | 272.8 | 278.3 | 36.9 | 441.6 | 148 | -2.1 | 262 | 162.9 | 265.9 | 241.3 | 111.8
150.8 | 1200 | 2614.4 | 328.6 | 65.6 | 199.625 | 73.4 | 10075.9 | 101.6 | 110.4 | 8.8 | 124.8 | 132.1 | 124 | 35.3 | 78 | 16.3 | 21.5 | 42.9 | 224.1 | 29.6 | 73.1 | 37 | 26.6 | 37.4 | 52.6 | 47.6 | 161.6 | 465.6 | 586.5 | 635.5 | 643.2 | 674.1 | 659.4 | 602.2 | 14.8 | 124.7 | 0.3 | 101.8 | 105.9 | 194.4 | 264.3 | 263.1 | -0.19 | 15.2 | 273.2 | 278.6 | 36.9 | 441.3 | 148.1 | -2 | 262.4 | 163.2 | 266 | 241.5 | 114.5
150.9 | 1200 | 2614.1 | 328.4 | 65.83 | 200.483 | 73.5 | 10082.5 | 101.1 | 109.8 | 8.7 | 124.7 | 132.3 | 124.1 | 35 | 78.2 | 16.3 | 22.1 | 42.9 | 225.2 | 30.4 | 73.2 | 37.2 | 26.7 | 37.5 | 52.6 | 47.7 | 160.7 | 466.9 | 587.5 | 636.9 | 644.5 | 675.5 | 660.3 | 602.3 | 14.8 | 124.7 | 0.3 | 101.8 | 105.5 | 193.7 | 264 | 262.8 | -0.19 | 15.2 | 272.9 | 278.3 | 36.8 | 441.1 | 148 | -2 | 262.1 | 163.3 | 266.1 | 241.6 | 114.8
151 | 1199 | 2614.3 | 328.2 | 65.56 | 199.754 | 73.4 | 10089.1 | 101.2 | 109.8 | 8.6 | 124.8 | 132.2 | 124.3 | 35 | 78 | 16.3 | 22 | 43.1 | 224.3 | 29.8 | 73 | 36.7 | 26.8 | 37.5 | 52.7 | 47.8 | 160.5 | 466.2 | 586.1 | 636 | 643.6 | 674.1 | 659.3 | 602.2 | 14.8 | 124.7 | 0.3 | 101.7 | 105.2 | 193.1 | 263.8 | 262.6 | -0.21 | 15.2 | 272.7 | 278.1 | 36.9 | 441.3 | 147.9 | -2.1 | 261.9 | 163.2 | 265.9 | 241.5 | 113.1
151.1 | 1200 | 2615.1 | 328.5 | 65.53 | 199.443 | 73.3 | 10095.6 | 101.6 | 110.1 | 8.5 | 125 | 132.4 | 124.3 | 34.9 | 78.3 | 16.3 | 21.6 | 43 | 224.2 | 29.6 | 73.1 | 37.4 | 26.8 | 37.4 | 52.6 | 47.8 | 160.1 | 465.4 | 585.5 | 635.3 | 643.2 | 673.7 | 658.4 | 601.3 | 15.3 | 124.8 | 0.3 | 101.7 | 105.5 | 193.4 | 264.1 | 262.9 | -0.26 | 15.2 | 273 | 278.3 | 36.9 | 441.2 | 148 | -2.1 | 262.2 | 162.2 | 265.7 | 241.3 | 105.4
151.2 | 1200 | 2613.7 | 328.6 | 65.88 | 200.503 | 73.6 | 10102.2 | 101.8 | 110.2 | 8.4 | 124.8 | 132.2 | 124.1 | 35.1 | 78.7 | 16.3 | 21.9 | 43 | 225.2 | 30.7 | 73.2 | 37.1 | 26.8 | 37.5 | 52.6 | 47.8 | 160.3 | 467.3 | 587.7 | 637.4 | 645.1 | 676.3 | 661.2 | 603.2 | 15.3 | 124.8 | 0.3 | 101.7 | 105.7 | 193.9 | 263.6 | 262.4 | -0.22 | 15.1 | 272.6 | 277.9 | 36.9 | 441.4 | 148 | -2.1 | 261.7 | 163.4 | 266 | 241.6 | 110.9
151.3 | 1200 | 2613.3 | 328.5 | 65.64 | 199.818 | 73.2 | 10108.8 | 101.3 | 110.1 | 8.8 | 125 | 132.2 | 124.5 | 35 | 77.7 | 16.3 | 22 | 43.1 | 224.4 | 30 | 73.1 | 37.3 | 26.7 | 37.4 | 52.6 | 47.9 | 160.4 | 466.1 | 586.5 | 635.7 | 643 | 674.2 | 659 | 600.8 | 15.2 | 124.9 | 0.3 | 101.7 | 105.9 | 194.3 | 263.9 | 262.7 | -0.22 | 15.2 | 272.8 | 278.2 | 36.9 | 441.3 | 148 | -2 | 262 | 162.4 | 265.8 | 241.5 | 110.9
151.4 | 1200 | 2613.9 | 328.4 | 65.65 | 199.945 | 73.3 | 10115.3 | 101.2 | 109.6 | 8.4 | 125.3 | 132.4 | 124.3 | 35.1 | 78.1 | 16.2 | 21.8 | 42.9 | 224.4 | 29.8 | 73.1 | 37.1 | 26.7 | 37.5 | 52.7 | 47.7 | 160.2 | 465.9 | 586.1 | 635.7 | 643.6 | 674.1 | 659 | 600.5 | 14.8 | 125 | 0.3 | 101.7 | 105.5 | 193.7 | 263.6 | 262.4 | -0.22 | 15.2 | 272.6 | 278 | 36.9 | 441.6 | 147.9 | -2.1 | 261.8 | 162.9 | 265.8 | 241.3 | 111.6
151.5 | 1200 | 2613.8 | 328.4 | 65.65 | 199.918 | 73.5 | 10121.9 | 101.6 | 110.1 | 8.4 | 125 | 132.1 | 124.2 | 35.6 | 78.1 | 16.4 | 21.9 | 43.1 | 224.8 | 30.2 | 73.2 | 37.1 | 26.7 | 37.3 | 52.7 | 47.8 | 160.5 | 466 | 586.6 | 636 | 643.9 | 674.3 | 659.6 | 601 | 14.9 | 124.8 | 0.3 | 101.7 | 105.4 | 193.7 | 263.8 | 262.6 | -0.21 | 15.1 | 272.8 | 278.1 | 36.9 | 441.5 | 147.9 | -2.1 | 261.9 | 164.1 | 266.2 | 241.6 | 112.2
151.6 | 1201 | 2613.9 | 328.7 | 65.6 | 199.576 | 73.4 | 10128.5 | 100.9 | 110 | 9.1 | 125 | 132.3 | 124.6 | 35.2 | 78.2 | 16.4 | 21.5 | 43.1 | 224.1 | 29.3 | 73.1 | 37 | 26.8 | 37.7 | 52.6 | 47.7 | 160.6 | 465.2 | 585.5 | 635.1 | 642.9 | 673.2 | 658.7 | 601.1 | 15.3 | 125 | 0.3 | 101.7 | 105.2 | 193.4 | 264.3 | 263.1 | -0.22 | 15.2 | 273.3 | 278.6 | 36.9 | 441.6 | 148 | -2.1 | 262.4 | 162.2 | 265.7 | 241.3 | 110.9
151.7 | 1200 | 2614.5 | 328.6 | 65.62 | 199.677 | 73.3 | 10135 | 101.6 | 110.8 | 9.2 | 125 | 132.2 | 124.4 | 36.1 | 78.1 | 16.3 | 21.6 | 43 | 224.4 | 29.7 | 73.1 | 37.2 | 26.8 | 37.5 | 52.7 | 47.8 | 161.2 | 466 | 586.4 | 636.2 | 643.8 | 674.3 | 658.7 | 601.9 | 15.3 | 125.1 | 0.3 | 101.7 | 105.2 | 193.3 | 263.9 | 262.7 | -0.22 | 15.2 | 272.8 | 278.2 | 36.8 | 441.3 | 147.9 | -2 | 262.1 | 162.6 | 265.7 | 241.2 | 109.8
151.8 | 1200 | 2614.4 | 328.5 | 65.81 | 200.301 | 73.4 | 10141.6 | 101.9 | 110.4 | 8.5 | 125 | 132.2 | 124.4 | 34.7 | 77.9 | 16.3 | 21.8 | 42.9 | 224.9 | 30.2 | 73.1 | 37.3 | 26.7 | 37.4 | 52.6 | 47.7 | 160.8 | 466.4 | 588.2 | 637.2 | 644.9 | 674.5 | 659.7 | 601.7 | 15.2 | 124.9 | 0.3 | 101.7 | 105.7 | 193.9 | 263.9 | 262.7 | -0.21 | 15.1 | 272.9 | 278.3 | 36.8 | 441.3 | 147.9 | -2.2 | 262.1 | 161.9 | 265.6 | 241.1 | 111.5
151.9 | 1200 | 2614.9 | 328.5 | 65.63 | 199.797 | 73.2 | 10148.2 | 101 | 109.7 | 8.8 | 124.8 | 132.2 | 124.4 | 34.3 | 77.6 | 16.3 | 21.9 | 43.1 | 224.8 | 29.8 | 73.1 | 37.3 | 26.7 | 37.5 | 52.6 | 47.7 | 159.9 | 466.1 | 586 | 635.8 | 643.5 | 674.5 | 659.4 | 602.3 | 15.1 | 124.8 | 0.3 | 101.7 | 105.6 | 193.6 | 264 | 262.7 | -0.23 | 15.2 | 272.9 | 278.3 | 36.8 | 441.3 | 147.9 | -2 | 262.1 | 163 | 265.9 | 241.4 | 109.9
152 | 1200 | 2613.7 | 328.5 | 65.72 | 200.081 | 73.6 | 10154.7 | 101.8 | 110.4 | 8.6 | 125.2 | 132.3 | 124.5 | 35.9 | 78.4 | 16.3 | 22 | 42.9 | 225.6 | 30.5 | 73.3 | 37.4 | 26.7 | 37.5 | 52.6 | 47.7 | 160.6 | 467 | 588.5 | 637.5 | 645.1 | 675.5 | 660.5 | 602.7 | 15 | 125.1 | 0.3 | 101.6 | 105.5 | 193.8 | 264 | 262.8 | -0.22 | 15.2 | 273 | 278.3 | 36.8 | 441.6 | 147.8 | -2 | 262.1 | 160.6 | 265.4 | 240.9 | 110.9
152.1 | 1199 | 2613.6 | 328.3 | 65.57 | 199.73 | 73.3 | 10161.3 | 102 | 110.5 | 8.5 | 124.7 | 132.2 | 124.2 | 35.5 | 78.2 | 16.3 | 21.4 | 43 | 223.7 | 29.2 | 73 | 37.2 | 26.7 | 37.4 | 52.6 | 47.7 | 160.3 | 464.5 | 585.7 | 634.5 | 642.1 | 672.5 | 657.6 | 599.6 | 14.8 | 124.7 | 0.3 | 101.6 | 105.6 | 193.9 | 264.1 | 262.9 | -0.2 | 15.1 | 273 | 278.4 | 36.9 | 441.3 | 147.8 | -2.1 | 262.3 | 162.4 | 265.7 | 241.3 | 112.7
152.2 | 1200 | 2614.3 | 328.6 | 65.67 | 199.81 | 73.4 | 10167.9 | 102 | 110.2 | 8.2 | 125.1 | 132.1 | 124.4 | 35.7 | 78.2 | 16.4 | 22 | 43 | 225.2 | 30.3 | 73.1 | 37.2 | 26.8 | 37.4 | 52.7 | 47.8 | 160.6 | 466.7 | 588.8 | 637.4 | 645 | 675.3 | 660.4 | 603 | 15.2 | 124.8 | 0.3 | 101.6 | 105.8 | 193.8 | 263.4 | 262.2 | -0.2 | 15.1 | 272.4 | 277.8 | 36.9 | 441.5 | 147.8 | -2.1 | 261.6 | 161.9 | 265.6 | 241 | 113
152.3 | 1200 | 2614.3 | 328.5 | 65.65 | 199.851 | 73.2 | 10174.4 | 101.1 | 109.8 | 8.7 | 125 | 132.1 | 124.3 | 35.1 | 78 | 16.3 | 22 | 43 | 224.6 | 29.8 | 73 | 36.9 | 26.8 | 37.4 | 52.6 | 47.7 | 160.3 | 465.9 | 587.7 | 636 | 643.5 | 673.9 | 658.9 | 600.5 | 15.5 | 125 | 0.3 | 101.6 | 105.6 | 193.8 | 263.6 | 262.4 | -0.2 | 15.1 | 272.5 | 277.9 | 36.9 | 441.5 | 147.8 | -2.1 | 261.7 | 162.1 | 265.7 | 241.3 | 113.2
152.4 | 1200 | 2612.4 | 328.2 | 65.54 | 199.709 | 73.2 | 10181 | 100.7 | 109.2 | 8.5 | 125.3 | 132.3 | 124.5 | 35.2 | 78.1 | 16.4 | 21.4 | 43 | 223.8 | 29.4 | 73.1 | 37.4 | 26.8 | 37.5 | 52.7 | 47.7 | 159.4 | 464.9 | 586.2 | 635.2 | 642.7 | 672.8 | 658.2 | 601.5 | 15.2 | 125.1 | 0.3 | 101.6 | 105.6 | 193.8 | 263.4 | 262.3 | -0.19 | 15.1 | 272.4 | 277.8 | 36.9 | 441.5 | 147.9 | -2.1 | 261.6 | 161.2 | 265.4 | 240.9 | 114.6
152.5 | 1201 | 2613.9 | 328.7 | 65.68 | 199.803 | 73.4 | 10187.5 | 100.9 | 109.8 | 8.9 | 124.8 | 132.2 | 124.4 | 34.8 | 78 | 16.3 | 21.9 | 43.1 | 225.1 | 30.4 | 73.1 | 37.1 | 26.7 | 37.4 | 52.6 | 47.8 | 160.5 | 467.1 | 588.5 | 637.2 | 644.8 | 675.8 | 660.9 | 603 | 15 | 124.9 | 0.3 | 101.6 | 105.3 | 193.5 | 263.9 | 262.7 | -0.19 | 15.2 | 272.9 | 278.3 | 36.8 | 441.3 | 147.8 | -2 | 262.1 | 161.4 | 265.7 | 241.3 | 114.5
152.6 | 1201 | 2613.8 | 328.8 | 65.65 | 199.674 | 73.4 | 10194.1 | 101.2 | 109.6 | 8.5 | 125.6 | 132.3 | 124.8 | 35.4 | 78.2 | 16.3 | 21.9 | 43.1 | 224.9 | 30.1 | 73.1 | 37.2 | 26.8 | 37.6 | 52.6 | 47.7 | 160.8 | 466.3 | 587.4 | 636.5 | 644.3 | 674.9 | 660.2 | 601.9 | 14.9 | 125.3 | 0.3 | 101.6 | 105.7 | 194.1 | 263.9 | 262.7 | -0.21 | 15.2 | 273 | 278.3 | 36.9 | 441.6 | 147.7 | -2.1 | 262.1 | 161 | 265.3 | 240.8 | 112
152.7 | 1200 | 2614.8 | 328.6 | 65.68 | 199.847 | 73.2 | 10200.7 | 101.8 | 110.2 | 8.4 | 125 | 132.3 | 124.5 | 34.5 | 78.1 | 16.4 | 21.7 | 43.2 | 224.6 | 29.8 | 73.1 | 37.4 | 26.8 | 37.5 | 52.6 | 47.7 | 160.1 | 465.9 | 587.2 | 635.9 | 643.7 | 674.1 | 659.7 | 602.4 | 14.8 | 125 | 0.3 | 101.5 | 105.7 | 193.8 | 263.9 | 262.7 | -0.19 | 15.2 | 272.8 | 278.2 | 36.9 | 441.6 | 147.9 | -2 | 262 | 161.4 | 265.6 | 241.1 | 114.1
152.8 | 1199 | 2613 | 328.2 | 65.63 | 199.981 | 73.6 | 10207.2 | 100.7 | 109.6 | 8.9 | 125.1 | 132.3 | 124.6 | 34.5 | 78 | 16.4 | 21.8 | 43.2 | 225.3 | 30.4 | 73.1 | 37 | 26.7 | 37.4 | 52.7 | 47.7 | 160.2 | 467.1 | 587.2 | 637.4 | 645.1 | 676.2 | 661.4 | 603.5 | 15.7 | 125.1 | 0.3 | 101.5 | 105.3 | 193.4 | 263.4 | 262.2 | -0.19 | 15.2 | 272.4 | 277.8 | 36.8 | 441.6 | 147.8 | -2.1 | 261.5 | 160.4 | 265.3 | 240.7 | 114.4
152.9 | 1201 | 2614.2 | 328.9 | 65.63 | 199.53 | 73.2 | 10213.8 | 101.6 | 110 | 8.4 | 125.1 | 132.2 | 124.5 | 35.2 | 78.2 | 16.3 | 21.9 | 43 | 224.7 | 29.9 | 73 | 37.2 | 26.8 | 37.5 | 52.7 | 47.7 | 159.9 | 466.3 | 587.4 | 636.2 | 644.1 | 674.2 | 660 | 603.2 | 15.2 | 125 | 0.3 | 101.5 | 105.8 | 194.2 | 263.7 | 262.5 | -0.19 | 15.2 | 272.7 | 278.1 | 36.8 | 441.5 | 147.8 | -2.1 | 261.8 | 161.6 | 265.6 | 241.2 | 114.5
153 | 1200 | 2614.1 | 328.5 | 65.72 | 200.102 | 73.5 | 10220.4 | 101.2 | 109.9 | 8.7 | 125.1 | 132.2 | 124.5 | 34.7 | 78.1 | 16.3 | 21.9 | 43.1 | 225.6 | 30.7 | 73.2 | 37.1 | 26.7 | 37.4 | 52.6 | 47.7 | 160.4 | 467.4 | 589.4 | 638.1 | 645.7 | 676.3 | 662.2 | 603.8 | 15.1 | 125 | 0.3 | 101.5 | 105.4 | 193.5 | 263.5 | 262.3 | -0.21 | 15.1 | 272.5 | 277.8 | 36.8 | 441.4 | 147.9 | -2 | 261.6 | 161.7 | 265.7 | 241.2 | 112.1
153.1 | 1199 | 2615 | 328.3 | 65.66 | 200.015 | 73.3 | 10226.9 | 101.4 | 110.2 | 8.8 | 125.4 | 132.3 | 124.6 | 34.8 | 78 | 16.3 | 22.1 | 43 | 225 | 30.1 | 73.1 | 37.1 | 26.8 | 37.5 | 52.6 | 47.8 | 160.7 | 466.5 | 588.2 | 636.6 | 644.2 | 674.8 | 660.2 | 602.2 | 15 | 125.3 | 0.3 | 101.5 | 105.5 | 193.7 | 263.5 | 262.3 | -0.2 | 15.2 | 272.4 | 277.8 | 36.8 | 441.4 | 147.8 | -2 | 261.6 | 161.1 | 265.4 | 240.8 | 112.3
153.2 | 1200 | 2613 | 328.5 | 65.58 | 199.655 | 73.3 | 10233.5 | 101.2 | 109.9 | 8.6 | 124.9 | 132.1 | 124.1 | 36 | 78.3 | 16.2 | 21.6 | 42.9 | 224.4 | 29.7 | 73 | 37.4 | 26.7 | 37.5 | 52.7 | 47.6 | 160.3 | 465.7 | 586.3 | 635.3 | 643.2 | 673.8 | 659.4 | 601.5 | 14.8 | 124.9 | 0.3 | 101.5 | 105.6 | 194 | 263.4 | 262.3 | -0.21 | 15.2 | 272.4 | 277.8 | 36.8 | 441.7 | 147.8 | -2.1 | 261.6 | 161.6 | 265.6 | 241 | 112.2
153.3 | 1200 | 2613.8 | 328.6 | 65.87 | 200.477 | 73.3 | 10240.1 | 100.4 | 109.4 | 9 | 124.9 | 132.3 | 124.3 | 34.1 | 77.9 | 16.3 | 21.5 | 43.1 | 224.7 | 29.8 | 73 | 37.1 | 26.7 | 37.5 | 52.6 | 47.8 | 160 | 465.9 | 586.9 | 636.2 | 644 | 674.3 | 659.4 | 601.4 | 14.8 | 124.8 | 0.3 | 101.5 | 105.2 | 193.5 | 263.7 | 262.5 | -0.2 | 15.1 | 272.7 | 278 | 36.9 | 441.6 | 147.8 | -2.1 | 261.8 | 161.2 | 265.6 | 241.1 | 113.8
153.4 | 1200 | 2613.7 | 328.4 | 65.62 | 199.851 | 73.3 | 10246.6 | 101.3 | 110.2 | 8.9 | 124.8 | 132.4 | 124.3 | 34.6 | 77.9 | 16.4 | 21.8 | 43.1 | 225.5 | 30.5 | 73.2 | 37.1 | 26.8 | 37.5 | 52.7 | 47.7 | 160.6 | 466.9 | 588.1 | 637.1 | 644.9 | 675.3 | 660.8 | 603.6 | 15.8 | 124.8 | 0.3 | 101.5 | 105.1 | 193.1 | 263.6 | 262.4 | -0.21 | 15.1 | 272.5 | 277.9 | 36.9 | 441.5 | 147.8 | -2.1 | 261.7 | 162.2 | 265.5 | 241 | 112.6
153.5 | 1201 | 2614.3 | 328.7 | 65.7 | 199.883 | 73.4 | 10253.2 | 102 | 110.5 | 8.6 | 125.1 | 132.2 | 124.5 | 35.4 | 78.1 | 16.3 | 21.8 | 43 | 225.2 | 29.9 | 73.2 | 37.2 | 26.7 | 37.3 | 52.6 | 47.7 | 160.9 | 466.5 | 588.4 | 637.1 | 645 | 675.5 | 660.8 | 601.7 | 15.1 | 125.1 | 0.3 | 101.4 | 105.7 | 193.7 | 264.1 | 262.9 | -0.21 | 15.2 | 273.2 | 278.4 | 36.8 | 441.6 | 147.7 | -2.1 | 262.3 | 161 | 265.4 | 240.8 | 112.9
153.6 | 1201 | 2612.3 | 328.6 | 65.76 | 200.137 | 73.5 | 10259.8 | 101.4 | 110.1 | 8.7 | 125.1 | 132.2 | 124.5 | 34.7 | 78.2 | 16.4 | 21.6 | 43.1 | 224.9 | 29.8 | 73.2 | 37.1 | 26.8 | 37.9 | 52.7 | 47.6 | 160.7 | 465.9 | 586.4 | 635.8 | 643.7 | 674.3 | 659.7 | 601.5 | 15.1 | 125.1 | 0.3 | 101.4 | 105.5 | 193.6 | 264.2 | 262.9 | -0.2 | 15.2 | 273.2 | 278.4 | 36.9 | 441.5 | 147.7 | -2.1 | 262.3 | 160.3 | 265.4 | 241.1 | 112.6
153.7 | 1200 | 2613.5 | 328.5 | 65.71 | 200.013 | 73.5 | 10266.4 | 101.5 | 110.1 | 8.7 | 125.4 | 132.3 | 125 | 33.9 | 77.6 | 16.4 | 21.7 | 43.2 | 225.3 | 30.3 | 73.1 | 36.9 | 26.8 | 37.3 | 52.7 | 47.7 | 160.6 | 466.7 | 587.5 | 637.3 | 644.8 | 675.7 | 660.8 | 602.4 | 14.9 | 125.3 | 0.3 | 101.4 | 105.7 | 194.1 | 264 | 262.8 | -0.22 | 15.2 | 273.1 | 278.4 | 36.8 | 441.6 | 147.8 | -2.1 | 262.1 | 160 | 265.1 | 240.7 | 110.8
153.8 | 1200 | 2614.8 | 328.6 | 65.51 | 199.366 | 73.4 | 10272.9 | 101.7 | 110.5 | 8.7 | 124.9 | 132.3 | 124.3 | 36 | 78.2 | 16.3 | 21.8 | 43 | 225.2 | 30.1 | 73.2 | 37.4 | 26.7 | 37.5 | 52.7 | 47.8 | 160.7 | 466.5 | 586.3 | 636.1 | 644.1 | 675.3 | 660.9 | 602.2 | 14.9 | 124.9 | 0.3 | 101.4 | 105.5 | 193.6 | 264.2 | 263 | -0.21 | 15.1 | 273.2 | 278.5 | 36.9 | 441.5 | 147.8 | -2.1 | 262.3 | 161.5 | 265.4 | 240.8 | 110.8
153.9 | 1200 | 2613.1 | 328.5 | 65.87 | 200.51 | 73.4 | 10279.5 | 101.6 | 110.2 | 8.6 | 125.1 | 132.2 | 124.5 | 35.3 | 78.3 | 16.5 | 21.8 | 42.9 | 225.3 | 30.1 | 73.2 | 37.2 | 26.7 | 37.5 | 52.7 | 47.7 | 160.4 | 466.3 | 586.5 | 636.3 | 644.2 | 674.8 | 660.6 | 602.8 | 15 | 125 | 0.3 | 101.4 | 105.4 | 193.6 | 264.1 | 262.9 | -0.21 | 15.1 | 273.1 | 278.4 | 36.8 | 441.4 | 147.8 | -2.1 | 262.2 | 160.4 | 265.1 | 240.7 | 111.7
154 | 1201 | 2614.7 | 328.8 | 65.72 | 199.891 | 73.6 | 10286.1 | 101.3 | 109.9 | 8.6 | 125 | 132.3 | 124.2 | 34.6 | 77.8 | 16.4 | 21.9 | 43 | 225.8 | 30.7 | 73.3 | 37.5 | 26.8 | 37.6 | 52.7 | 47.8 | 160.8 | 467.5 | 588.6 | 637.8 | 645.7 | 676.5 | 661.8 | 603.6 | 15.5 | 124.8 | 0.3 | 101.4 | 105.6 | 193.9 | 264.1 | 262.9 | -0.22 | 15.2 | 273.2 | 278.5 | 36.8 | 441.5 | 147.9 | -2.2 | 262.2 | 161.4 | 265.6 | 241 | 110.2
154.1 | 1200 | 2613.8 | 328.5 | 65.76 | 200.193 | 73.5 | 10292.7 | 100.5 | 109.5 | 9 | 125.1 | 132.3 | 124.4 | 35 | 78.1 | 16.4 | 22 | 42.8 | 225.5 | 30.2 | 73.1 | 37.5 | 26.8 | 37.5 | 52.7 | 47.7 | 160.2 | 466.9 | 588.1 | 637.2 | 645.2 | 675.9 | 661.4 | 603.4 | 15.4 | 125.1 | 0.3 | 101.4 | 105.1 | 193.2 | 264.3 | 263.1 | -0.2 | 15.2 | 273.3 | 278.6 | 36.8 | 441.5 | 147.8 | -2.1 | 262.4 | 160.5 | 265.3 | 240.7 | 113.1
154.2 | 1200 | 2613.9 | 328.5 | 65.86 | 200.448 | 73.7 | 10299.2 | 100.8 | 109.9 | 9.1 | 125.1 | 132.2 | 124.4 | 35.1 | 78.1 | 16.4 | 22.1 | 42.9 | 226.3 | 30.7 | 73.2 | 37.2 | 26.6 | 37.6 | 52.6 | 47.7 | 161 | 467.9 | 588.7 | 638.1 | 646.3 | 677.4 | 662.9 | 603.9 | 15.1 | 125 | 0.3 | 101.4 | 105.4 | 193.8 | 264.2 | 263 | -0.2 | 15.2 | 273.3 | 278.6 | 36.8 | 441.2 | 147.9 | -2.1 | 262.3 | 161.5 | 265.6 | 241 | 112.7
154.3 | 1201 | 2614.6 | 328.8 | 65.5 | 199.195 | 73.4 | 10305.8 | 101.7 | 110.4 | 8.7 | 125.3 | 132.5 | 124.3 | 36.2 | 78 | 16.4 | 21.9 | 43.1 | 225.3 | 29.8 | 73.3 | 37.9 | 26.7 | 37.3 | 52.7 | 47.7 | 161.5 | 466.1 | 587.5 | 636.5 | 644.6 | 675.1 | 660.2 | 601.6 | 15 | 125 | 0.3 | 101.3 | 105.5 | 193.8 | 264.9 | 263.6 | -0.21 | 15.2 | 273.8 | 279 | 36.9 | 441.6 | 147.8 | -2 | 263 | 161.1 | 265.4 | 240.9 | 110.3
154.4 | 1200 | 2615.3 | 328.7 | 65.62 | 199.636 | 73.3 | 10312.4 | 102.2 | 110.7 | 8.5 | 125.1 | 132.3 | 124.4 | 34.9 | 78 | 16.5 | 21.5 | 43 | 224.9 | 29.6 | 73.2 | 37.5 | 26.8 | 37.5 | 52.8 | 47.8 | 161 | 465.7 | 587.4 | 636.6 | 644.3 | 674.7 | 659.7 | 601.7 | 14.9 | 125 | 0.3 | 101.3 | 105.4 | 193.7 | 264.9 | 263.7 | -0.22 | 15.2 | 273.8 | 279.1 | 36.9 | 441.5 | 147.9 | -2.1 | 263 | 160.9 | 265.4 | 240.8 | 109.3
154.5 | 1201 | 2613.3 | 328.6 | 65.58 | 199.565 | 73.5 | 10318.9 | 99 | 108.1 | 9.2 | 125 | 132.2 | 124.4 | 35.6 | 78.2 | 16.5 | 21.5 | 43.1 | 225.3 | 30 | 73 | 37.3 | 26.8 | 37.5 | 52.6 | 47.7 | 159.7 | 465.9 | 587.5 | 636.9 | 644.7 | 674.5 | 659.5 | 601.7 | 15 | 124.9 | 0.3 | 101.3 | 104.8 | 193.1 | 264.2 | 263 | -0.21 | 15.1 | 273.2 | 278.5 | 36.9 | 441.6 | 147.9 | -2.1 | 262.3 | 161.2 | 265.5 | 241 | 110.5
154.6 | 1200 | 2615.3 | 328.6 | 65.84 | 200.341 | 73.3 | 10325.5 | 101.2 | 109.9 | 8.8 | 125.3 | 132.3 | 124.6 | 34.1 | 77.7 | 16.5 | 21.7 | 43.2 | 226 | 30.3 | 73.2 | 37.4 | 26.7 | 37.6 | 52.7 | 47.8 | 160.7 | 466.9 | 587.8 | 637.8 | 645.3 | 676 | 661.2 | 603.4 | 14.9 | 125.2 | 0.3 | 101.3 | 105.7 | 193.9 | 264.6 | 263.4 | -0.22 | 15.1 | 273.6 | 278.8 | 36.9 | 441.6 | 148 | -2 | 262.7 | 160.1 | 265.2 | 240.7 | 110.2
154.7 | 1199 | 2614.4 | 328.3 | 65.73 | 200.176 | 73.5 | 10332.1 | 101.1 | 110 | 8.9 | 124.9 | 132.5 | 124.4 | 35 | 78 | 16.5 | 21.6 | 42.9 | 225.5 | 29.8 | 73.2 | 37.6 | 26.7 | 37.6 | 52.6 | 47.8 | 160.4 | 466.4 | 588 | 637.1 | 644.9 | 675.5 | 661 | 602.3 | 14.9 | 124.9 | 0.3 | 101.3 | 105.7 | 194.1 | 265 | 263.8 | -0.22 | 15.2 | 274 | 279.1 | 36.9 | 441.5 | 148 | -2.1 | 263.1 | 161 | 265.5 | 240.9 | 110.6
154.8 | 1200 | 2614.3 | 328.5 | 65.8 | 200.284 | 73.6 | 10338.7 | 102.4 | 110.7 | 8.3 | 125 | 132.2 | 124.4 | 35.4 | 78.2 | 16.6 | 21.8 | 43.1 | 225.9 | 30.2 | 73.2 | 37.5 | 26.8 | 37.5 | 52.7 | 47.8 | 161.1 | 466.7 | 588.6 | 637.8 | 645.6 | 676.1 | 660.8 | 602.3 | 15.3 | 125 | 0.3 | 101.3 | 105.7 | 193.9 | 265 | 263.7 | -0.21 | 15.2 | 274 | 279.2 | 36.8 | 441.5 | 147.9 | -2.1 | 263.1 | 160.9 | 265.5 | 240.9 | 111.3
154.9 | 1201 | 2614.2 | 328.7 | 65.89 | 200.476 | 73.5 | 10345.3 | 101.6 | 110.3 | 8.6 | 124.8 | 132.3 | 124.3 | 35.2 | 78.2 | 16.5 | 21.8 | 42.9 | 225.8 | 30 | 73.1 | 37.5 | 26.8 | 37.6 | 52.6 | 47.8 | 160.6 | 466.4 | 588.6 | 637.5 | 645.1 | 675.4 | 660.6 | 602.6 | 15.2 | 124.9 | 0.3 | 101.2 | 105.6 | 193.8 | 265.1 | 263.8 | -0.22 | 15.2 | 274.1 | 279.3 | 36.9 | 441.8 | 148 | -2 | 263.2 | 160.7 | 265.3 | 240.8 | 110.5
155 | 1200 | 2614 | 328.4 | 65.75 | 200.205 | 73.4 | 10351.8 | 101.8 | 110.4 | 8.6 | 124.8 | 132.2 | 124.3 | 34.4 | 77.7 | 16.6 | 21.8 | 43 | 225.8 | 29.9 | 73.2 | 37.2 | 26.7 | 37.5 | 52.7 | 47.7 | 161.4 | 466.2 | 587.8 | 637.2 | 644.8 | 675.3 | 660.2 | 601.6 | 15 | 124.8 | 0.3 | 101.2 | 105.3 | 193.2 | 265.3 | 264 | -0.23 | 15.2 | 274.2 | 279.4 | 36.8 | 441.5 | 147.9 | -2.1 | 263.4 | 161.2 | 265.5 | 241 | 108.9
155.1 | 1200 | 2615.2 | 328.6 | 65.79 | 200.238 | 73.6 | 10358.4 | 100.8 | 109.5 | 8.8 | 125.3 | 132.3 | 124.4 | 35.9 | 78.2 | 16.5 | 22.1 | 42.9 | 226.5 | 30.4 | 73.3 | 37.1 | 26.7 | 37.5 | 52.7 | 47.8 | 160.5 | 467.2 | 588.3 | 638.2 | 645.8 | 676.3 | 661.5 | 603.3 | 15.7 | 125.2 | 0.3 | 101.2 | 105.6 | 194 | 265.1 | 263.8 | -0.22 | 15.2 | 274.1 | 279.3 | 36.9 | 441.5 | 147.9 | -2 | 263.2 | 160.7 | 265.1 | 240.5 | 109.7
155.2 | 1200 | 2614.7 | 328.7 | 65.81 | 200.192 | 73.5 | 10365 | 101.6 | 110.5 | 8.9 | 124.9 | 132.2 | 124.2 | 35.2 | 78.3 | 16.6 | 21.6 | 42.9 | 225.2 | 29.3 | 73.2 | 37.5 | 26.8 | 37.5 | 52.7 | 47.8 | 161.4 | 465.7 | 587.7 | 636.8 | 644.7 | 674.9 | 659.8 | 601.9 | 15.4 | 124.8 | 0.3 | 101.2 | 105.5 | 193.9 | 265.4 | 264.2 | -0.22 | 15.2 | 274.4 | 279.5 | 36.8 | 441.6 | 147.9 | -2.1 | 263.5 | 160.4 | 265.5 | 241 | 110.6
155.3 | 1200 | 2613.5 | 328.4 | 65.81 | 200.4 | 73.5 | 10371.6 | 101.5 | 110.3 | 8.8 | 125 | 132.2 | 124.3 | 34.6 | 77.9 | 16.6 | 21.4 | 43 | 225.7 | 29.8 | 73.3 | 37.2 | 26.8 | 37.5 | 52.7 | 47.8 | 161.1 | 466.1 | 587.9 | 637.1 | 644.8 | 675.3 | 660.6 | 602.5 | 15.1 | 124.9 | 0.3 | 101.2 | 105.4 | 193.6 | 265 | 263.8 | -0.21 | 15.1 | 274 | 279.2 | 36.9 | 441.5 | 147.8 | -2.1 | 263.2 | 161.1 | 265.5 | 240.9 | 111.7
155.4 | 1200 | 2615.6 | 328.8 | 65.78 | 200.06 | 73.5 | 10378.2 | 102.2 | 110.4 | 8.2 | 125.1 | 132.3 | 124.5 | 35.2 | 78.1 | 16.6 | 22 | 42.9 | 226.5 | 30.5 | 73.4 | 37.5 | 26.7 | 37.5 | 52.7 | 47.7 | 161.8 | 467.5 | 589.6 | 638.7 | 646.7 | 677.2 | 662.1 | 603.7 | 14.9 | 125 | 0.3 | 101.2 | 105.5 | 193.6 | 265.1 | 263.8 | -0.22 | 15.2 | 274.2 | 279.3 | 36.9 | 441.6 | 147.9 | -2.1 | 263.2 | 160.8 | 265.5 | 240.9 | 109.3
155.5 | 1200 | 2614.4 | 328.6 | 65.83 | 200.325 | 73.5 | 10384.7 | 101.4 | 109.8 | 8.4 | 125.1 | 132.2 | 124.3 | 35.9 | 78.2 | 16.5 | 21.9 | 43 | 225.9 | 29.9 | 73.1 | 37.6 | 26.7 | 37.4 | 52.7 | 47.7 | 158.8 | 466.1 | 588.7 | 637.2 | 644.7 | 675.1 | 659.7 | 601.7 | 15.5 | 125 | 0.3 | 101.2 | 105.5 | 193.8 | 265.1 | 263.9 | -0.21 | 15.1 | 274.1 | 279.3 | 36.9 | 441.8 | 148 | -2 | 263.3 | 160.2 | 265.2 | 240.6 | 110.7
155.6 | 1200 | 2614.6 | 328.5 | 65.83 | 200.364 | 73.5 | 10391.3 | 100.7 | 109.5 | 8.8 | 125 | 132.3 | 124.2 | 35.2 | 78.2 | 16.6 | 21.4 | 42.9 | 225.4 | 29.5 | 73.2 | 37.3 | 26.9 | 37.6 | 52.8 | 47.8 | 160.7 | 465.9 | 588.3 | 637 | 644.9 | 675.1 | 660.3 | 602.1 | 15.5 | 124.9 | 0.3 | 101.2 | 105.3 | 193.7 | 265.7 | 264.5 | -0.2 | 15.2 | 274.7 | 279.8 | 36.9 | 441.6 | 147.9 | -2.1 | 263.8 | 161 | 265.5 | 240.8 | 111.8
155.7 | 1199 | 2614.2 | 328.4 | 65.88 | 200.625 | 73.6 | 10397.9 | 101.2 | 110.2 | 9 | 125 | 132.3 | 124.3 | 34.7 | 77.8 | 16.6 | 21.8 | 42.9 | 226.5 | 30.3 | 73.3 | 37.6 | 26.7 | 37.5 | 52.7 | 47.8 | 161.1 | 466.9 | 589 | 637.9 | 645.5 | 676.7 | 661.9 | 604.5 | 15.2 | 124.9 | 0.3 | 101.1 | 105.4 | 193.7 | 265.5 | 264.2 | -0.19 | 15.1 | 274.4 | 279.7 | 36.8 | 441.5 | 148 | -2 | 263.6 | 161.7 | 265.5 | 240.9 | 112.9
155.8 | 1200 | 2614.7 | 328.5 | 65.83 | 200.407 | 73.6 | 10404.5 | 101.3 | 109.7 | 8.4 | 125 | 132.1 | 124.3 | 35.1 | 77.8 | 16.6 | 22.1 | 43 | 226.4 | 30 | 73.2 | 37 | 26.8 | 37.5 | 52.8 | 47.7 | 161.3 | 466.8 | 588 | 637.5 | 645.3 | 676.6 | 661.8 | 604.1 | 15.2 | 124.9 | 0.3 | 101.1 | 105.5 | 193.5 | 265.5 | 264.3 | -0.22 | 15.2 | 274.6 | 279.7 | 36.8 | 441.6 | 147.9 | -2 | 263.6 | 161.1 | 265.5 | 240.9 | 109.8
155.9 | 1200 | 2614.2 | 328.6 | 65.85 | 200.419 | 73.5 | 10411.1 | 101.1 | 109.6 | 8.5 | 125.1 | 132.2 | 124.4 | 35.5 | 78.2 | 16.5 | 21.8 | 42.9 | 225.8 | 30 | 73.1 | 37.1 | 26.7 | 37.5 | 52.6 | 47.7 | 160.4 | 466.1 | 587.3 | 636.5 | 644.5 | 675.6 | 660.8 | 602.8 | 15.4 | 125 | 0.3 | 101.1 | 105.4 | 193.7 | 265.3 | 264 | -0.2 | 15.2 | 274.3 | 279.5 | 36.8 | 441.6 | 148.1 | -2 | 263.4 | 160.8 | 265.4 | 240.8 | 112.6
156 | 1200 | 2613.5 | 328.3 | 65.87 | 200.651 | 73.5 | 10417.7 | 100.9 | 109.5 | 8.6 | 124.9 | 132 | 124.2 | 34.6 | 77.9 | 16.5 | 21.4 | 42.9 | 225.5 | 29.6 | 73.1 | 37.4 | 26.7 | 37.5 | 52.6 | 47.7 | 161 | 465.8 | 587.9 | 636.6 | 644.3 | 675.2 | 660.3 | 603.1 | 15.5 | 124.8 | 0.3 | 101.1 | 105.3 | 193.5 | 265.1 | 263.9 | -0.21 | 15.2 | 274.2 | 279.4 | 36.8 | 441.4 | 148 | -2 | 263.2 | 160.8 | 265.3 | 240.7 | 111.4
156.1 | 1200 | 2614.1 | 328.5 | 65.84 | 200.433 | 73.6 | 10424.3 | 100.2 | 109.2 | 9 | 125.1 | 132.3 | 124.5 | 34.5 | 77.7 | 16.6 | 21.7 | 43.1 | 226.5 | 30.3 | 73.4 | 37.4 | 26.7 | 37.4 | 52.6 | 47.7 | 160.8 | 467.4 | 589.4 | 638.6 | 646.5 | 677.5 | 662.5 | 604.1 | 15.8 | 125 | 0.3 | 101.1 | 105.2 | 193.5 | 265 | 263.8 | -0.2 | 15.2 | 274.1 | 279.3 | 36.8 | 441.4 | 147.9 | -2.2 | 263.1 | 159.4 | 265.2 | 240.6 | 112.4
156.2 | 1199 | 2613.3 | 328.2 | 65.9 | 200.769 | 73.7 | 10430.8 | 101.1 | 109.6 | 8.5 | 124.8 | 132.2 | 124.3 | 34.9 | 77.9 | 16.6 | 21.8 | 42.8 | 226.2 | 30.1 | 73 | 37.1 | 26.7 | 37.6 | 52.8 | 47.7 | 160.8 | 466.7 | 588.8 | 637.7 | 645.3 | 676 | 661.2 | 603.5 | 15.8 | 124.7 | 0.3 | 101.1 | 105.5 | 193.5 | 265.1 | 263.9 | -0.2 | 15.2 | 274.2 | 279.4 | 36.8 | 441.7 | 148 | -2.1 | 263.2 | 160.2 | 265.3 | 240.7 | 113.3
156.3 | 1200 | 2615.4 | 328.6 | 65.74 | 200.048 | 73.3 | 10437.4 | 101.3 | 109.7 | 8.5 | 125.3 | 132.2 | 124.3 | 35.1 | 78.1 | 16.5 | 21.1 | 42.8 | 224.8 | 28.8 | 73.1 | 37.1 | 26.7 | 37.5 | 52.6 | 47.7 | 160.4 | 464.4 | 586.3 | 634.9 | 642.1 | 673.8 | 659.2 | 601.4 | 15.2 | 125.1 | 0.3 | 101.1 | 105.5 | 193.9 | 265.8 | 264.6 | -0.19 | 15.2 | 274.8 | 279.9 | 36.9 | 441.6 | 148 | -2 | 263.9 | 160 | 265.2 | 240.7 | 113
156.4 | 1199 | 2615.6 | 328.5 | 65.92 | 200.666 | 73.8 | 10444 | 101.2 | 109.8 | 8.6 | 125.1 | 132.3 | 124.5 | 34.8 | 78.3 | 16.6 | 21.5 | 43 | 226.5 | 30.2 | 73.3 | 37.3 | 26.8 | 37.5 | 52.8 | 47.7 | 161.3 | 467.1 | 588.9 | 638.2 | 645.8 | 677.4 | 662.8 | 604.1 | 15.2 | 125 | 0.3 | 101.1 | 105.4 | 193.6 | 265.6 | 264.4 | -0.2 | 15.2 | 274.7 | 279.9 | 36.8 | 441.4 | 148 | -2.1 | 263.7 | 160.4 | 265.2 | 240.6 | 112.2
156.5 | 1200 | 2614.6 | 328.4 | 65.91 | 200.684 | 73.7 | 10450.6 | 102.1 | 110.7 | 8.7 | 124.6 | 132.4 | 124.2 | 35.3 | 78 | 16.6 | 21.8 | 42.9 | 226.6 | 30.2 | 73.3 | 37.5 | 26.8 | 37.6 | 52.8 | 47.9 | 161.8 | 467.3 | 589.4 | 638.4 | 646.2 | 677.6 | 662.8 | 604.6 | 15.3 | 124.7 | 0.3 | 101.1 | 105.3 | 193.5 | 265.5 | 264.3 | -0.19 | 15.2 | 274.6 | 279.7 | 36.8 | 441.4 | 148 | -2.1 | 263.6 | 161 | 265.5 | 240.9 | 113.9
156.6 | 1200 | 2614.5 | 328.6 | 65.83 | 200.35 | 73.5 | 10457.2 | 101.4 | 110.2 | 8.8 | 125.1 | 132.2 | 124.1 | 34.9 | 77.9 | 16.6 | 21.6 | 43.1 | 225.9 | 29.7 | 73.3 | 37.5 | 26.7 | 37.3 | 52.8 | 47.7 | 161.4 | 466 | 587.2 | 636.6 | 644.1 | 675.8 | 660.9 | 603.1 | 15.6 | 125 | 0.3 | 101.1 | 105.2 | 193.6 | 265.7 | 264.4 | -0.21 | 15.2 | 274.7 | 279.8 | 36.8 | 441.4 | 148 | -2.1 | 263.8 | 160.6 | 265.5 | 240.9 | 110.9
156.7 | 1200 | 2614.4 | 328.7 | 65.84 | 200.323 | 73.6 | 10463.8 | 101.1 | 109.8 | 8.6 | 125.2 | 132.2 | 124.6 | 35.1 | 78 | 16.6 | 21.4 | 43 | 225.9 | 29.9 | 73.1 | 37.2 | 26.8 | 37.5 | 52.7 | 47.8 | 161 | 466.2 | 587.5 | 636.9 | 644.6 | 675.7 | 661.4 | 603.5 | 15.7 | 125.2 | 0.3 | 101.1 | 105.4 | 193.7 | 265.1 | 263.9 | -0.19 | 15.2 | 274.2 | 279.4 | 36.8 | 441.4 | 148 | -2.1 | 263.2 | 159.5 | 265 | 240.3 | 113.4
156.8 | 1200 | 2613.4 | 328.5 | 65.92 | 200.65 | 73.7 | 10470.4 | 101.1 | 109.7 | 8.5 | 124.8 | 132.3 | 124.2 | 34.8 | 77.9 | 16.6 | 22 | 43.1 | 227 | 30.5 | 73.3 | 37.2 | 26.8 | 37.4 | 52.8 | 47.7 | 160.9 | 467.4 | 589.4 | 638.5 | 645.8 | 677.4 | 662.6 | 604.9 | 15.4 | 124.8 | 0.3 | 101.1 | 105.5 | 193.7 | 265.2 | 264 | -0.21 | 15.2 | 274.4 | 279.6 | 36.8 | 441.5 | 148 | -2.1 | 263.4 | 161.4 | 265.4 | 240.8 | 110.2
156.9 | 1200 | 2613.9 | 328.6 | 65.8 | 200.253 | 73.5 | 10477 | 101.3 | 109.7 | 8.4 | 125.1 | 132.3 | 124.4 | 35.1 | 78.2 | 16.6 | 21.7 | 42.8 | 225.9 | 29.5 | 73.1 | 37.2 | 26.9 | 37.5 | 52.9 | 47.8 | 161 | 465.7 | 587.1 | 636.7 | 644.1 | 674.9 | 659.8 | 601.7 | 15.6 | 125 | 0.3 | 101.1 | 105.6 | 193.7 | 265.4 | 264.2 | -0.23 | 15.2 | 274.6 | 279.7 | 36.9 | 441.5 | 148.1 | -2.1 | 263.5 | 161 | 265.4 | 240.8 | 108.6
157 | 1200 | 2615.6 | 328.6 | 65.85 | 200.387 | 73.7 | 10483.5 | 101.6 | 110.1 | 8.5 | 125.7 | 132.2 | 124.9 | 34.9 | 77.9 | 16.6 | 21.4 | 43 | 226.2 | 29.9 | 73.2 | 37.3 | 26.7 | 37.5 | 52.7 | 47.8 | 161.3 | 466.4 | 588.2 | 637.5 | 645.3 | 676.4 | 661.1 | 603.5 | 15.3 | 125.7 | 0.3 | 101.1 | 105.7 | 193.9 | 265.6 | 264.3 | -0.21 | 15.2 | 274.6 | 279.8 | 36.9 | 441.7 | 148 | -2.1 | 263.7 | 159.8 | 265.1 | 240.5 | 110.3
157.1 | 1200 | 2614.4 | 328.6 | 65.93 | 200.653 | 73.7 | 10490.1 | 101.4 | 109.8 | 8.5 | 124.8 | 132.2 | 124.2 | 35.2 | 77.9 | 16.7 | 21.8 | 43 | 226.8 | 30.4 | 73.2 | 37.8 | 26.8 | 37.6 | 52.8 | 47.8 | 161.5 | 467.4 | 588.7 | 638.7 | 646.3 | 677.3 | 662.5 | 604.1 | 15.1 | 124.8 | 0.3 | 101.1 | 105.4 | 193.5 | 265.2 | 264 | -0.21 | 15.1 | 274.3 | 279.5 | 36.8 | 441.3 | 148 | -2.1 | 263.3 | 161.2 | 265.6 | 241.1 | 111.3
157.2 | 1200 | 2614.9 | 328.6 | 65.9 | 200.525 | 73.5 | 10496.7 | 101.5 | 110.2 | 8.7 | 125 | 132.2 | 124.4 | 35.1 | 78 | 16.6 | 21.9 | 43.1 | 226.7 | 30.3 | 73.2 | 37.6 | 26.7 | 37.5 | 52.7 | 47.8 | 161.7 | 467.3 | 588.7 | 637.9 | 645.7 | 677.3 | 662.4 | 603 | 15.3 | 125 | 0.3 | 101.1 | 105.7 | 193.7 | 265.8 | 264.6 | -0.2 | 15.2 | 274.9 | 280.1 | 36.7 | 441.5 | 148 | -2.1 | 263.9 | 160.6 | 265.3 | 240.5 | 112.2
157.3 | 1199 | 2613.9 | 328.2 | 65.93 | 200.85 | 73.7 | 10503.3 | 101.9 | 110.4 | 8.5 | 125.5 | 132.3 | 124.8 | 35.2 | 78.1 | 16.7 | 21.6 | 43 | 226.3 | 30 | 73.3 | 37.3 | 26.7 | 37.7 | 52.7 | 47.9 | 161.8 | 466.6 | 589.3 | 638 | 645 | 676.3 | 661.2 | 602.7 | 15.6 | 125.4 | 0.3 | 101.1 | 105.5 | 193.7 | 266 | 264.8 | -0.17 | 15.2 | 275 | 280.1 | 37 | 441.5 | 148 | -2 | 264.1 | 158.7 | 265 | 240.3 | 116.4
157.4 | 1200 | 2615 | 328.5 | 65.9 | 200.57 | 73.7 | 10509.9 | 101.2 | 110.1 | 8.8 | 124.9 | 132.4 | 124.5 | 34.9 | 78 | 16.8 | 21.5 | 43.1 | 226.4 | 30 | 73.4 | 37.8 | 26.8 | 37.6 | 52.8 | 47.9 | 161.7 | 466.4 | 589.9 | 638.2 | 645.3 | 676.4 | 661.5 | 602.4 | 15.9 | 125 | 0.3 | 101.1 | 105.4 | 193.5 | 265.8 | 264.6 | -0.17 | 15.1 | 274.9 | 280 | 36.9 | 441.6 | 148 | -2.1 | 264 | 160 | 265.2 | 240.6 | 116.6
157.5 | 1200 | 2614.3 | 328.4 | 65.91 | 200.665 | 73.6 | 10516.5 | 100.6 | 109.5 | 8.9 | 124.9 | 132.4 | 124.3 | 35.1 | 77.8 | 16.7 | 21.4 | 43 | 226 | 29.7 | 73.1 | 37.7 | 26.7 | 37.4 | 52.8 | 47.8 | 161.3 | 466.1 | 587.9 | 637.3 | 644.9 | 675.7 | 660.9 | 602.4 | 15.1 | 124.8 | 0.3 | 101.1 | 105.5 | 193.6 | 265.8 | 264.6 | -0.18 | 15.2 | 275 | 280 | 36.8 | 441.7 | 147.9 | -2.1 | 263.9 | 161.6 | 265.6 | 241 | 115.7
157.6 | 1200 | 2615.1 | 328.7 | 65.86 | 200.362 | 73.5 | 10523.1 | 102 | 110.6 | 8.6 | 124.9 | 132.2 | 124.3 | 34.8 | 78 | 16.7 | 21.3 | 43.1 | 226 | 29.9 | 73.3 | 37.4 | 26.8 | 37.5 | 52.8 | 47.9 | 161.7 | 466.3 | 588.4 | 637.8 | 645.2 | 675.9 | 661.1 | 602.9 | 15.3 | 124.9 | 0.3 | 101.1 | 105.5 | 193.8 | 265.6 | 264.4 | -0.19 | 15.2 | 274.7 | 279.8 | 36.8 | 441.9 | 148 | -2.1 | 263.7 | 161.6 | 265.7 | 240.9 | 113
157.7 | 1200 | 2613.6 | 328.4 | 65.88 | 200.595 | 73.7 | 10529.7 | 100.6 | 109.3 | 8.7 | 125.4 | 132.4 | 124.7 | 35.1 | 78.2 | 16.6 | 21.7 | 43.1 | 226.7 | 30.5 | 73.2 | 37.2 | 26.8 | 37.5 | 52.8 | 47.8 | 161.1 | 466.8 | 588.4 | 637.8 | 645.5 | 676.1 | 660.9 | 602.3 | 15.3 | 125.3 | 0.3 | 101.1 | 105.6 | 193.7 | 265.4 | 264.2 | -0.2 | 15.1 | 274.5 | 279.6 | 36.9 | 441.8 | 147.9 | -2 | 263.5 | 159.6 | 264.9 | 240.2 | 112.3
157.8 | 1200 | 2613.6 | 328.3 | 65.85 | 200.557 | 73.6 | 10536.3 | 101.5 | 110 | 8.5 | 124.9 | 132.1 | 124.5 | 35.2 | 78.1 | 16.7 | 21.6 | 43.1 | 226.1 | 30 | 73.2 | 37.3 | 26.7 | 37.4 | 52.8 | 47.8 | 161.4 | 466.5 | 588.1 | 637.3 | 645 | 676 | 661.1 | 603.4 | 15.2 | 124.8 | 0.3 | 101.1 | 105.6 | 193.8 | 265.5 | 264.2 | -0.2 | 15.2 | 274.6 | 279.6 | 36.9 | 441.6 | 147.9 | -2.1 | 263.6 | 160.6 | 265.4 | 240.9 | 112.2
157.9 | 1200 | 2614.1 | 328.5 | 65.93 | 200.696 | 73.6 | 10542.8 | 101.6 | 110 | 8.4 | 125 | 132.2 | 124.3 | 34.3 | 77.8 | 16.6 | 21.3 | 42.8 | 226.2 | 30 | 73.1 | 37.7 | 26.7 | 37.4 | 52.6 | 47.8 | 161.3 | 466.7 | 588.2 | 637.7 | 645.5 | 676.6 | 661.6 | 603.3 | 15.5 | 124.9 | 0.3 | 101.1 | 105.6 | 193.8 | 265.7 | 264.5 | -0.16 | 15.2 | 274.9 | 279.9 | 36.7 | 441.5 | 147.8 | -2 | 263.8 | 161.2 | 265.3 | 240.5 | 117.7
158 | 1200 | 2612.9 | 328.3 | 65.94 | 200.873 | 73.6 | 10549.4 | 101.4 | 109.8 | 8.4 | 125.3 | 132.4 | 124.1 | 35.4 | 77.9 | 16.6 | 21.9 | 42.8 | 226.9 | 30.3 | 73.4 | 37.6 | 26.7 | 37.4 | 52.8 | 47.7 | 162 | 467.6 | 588.8 | 638.6 | 646.3 | 677.4 | 662.5 | 604 | 15.5 | 125.1 | 0.3 | 101.1 | 105.4 | 193.8 | 265.4 | 264.2 | -0.18 | 15.2 | 274.6 | 279.7 | 36.9 | 441.6 | 147.9 | -2.1 | 263.5 | 160.2 | 265.3 | 240.7 | 114.4
158.1 | 1200 | 2614.7 | 328.5 | 65.77 | 200.191 | 73.4 | 10556 | 100.8 | 110 | 9.2 | 125.1 | 132.3 | 124.6 | 35.5 | 78 | 16.7 | 21.5 | 43.1 | 225.9 | 29.6 | 73.3 | 37.6 | 26.8 | 37.6 | 52.7 | 48.1 | 161.8 | 465.9 | 587.5 | 636.9 | 644.8 | 675.3 | 660.3 | 602.3 | 15.4 | 125.2 | 0.3 | 101.1 | 105 | 193 | 266.3 | 265 | -0.18 | 15.2 | 275.3 | 280.3 | 36.8 | 441.7 | 148 | -2 | 264.4 | 159.3 | 265 | 240.4 | 114.6
158.2 | 1200 | 2614.6 | 328.6 | 65.88 | 200.485 | 73.5 | 10562.6 | 101.8 | 110.4 | 8.7 | 125 | 132.3 | 124.4 | 35.1 | 78.1 | 16.6 | 21.4 | 42.9 | 226.5 | 30 | 73.3 | 37.7 | 26.7 | 37.4 | 52.7 | 47.8 | 161.8 | 466.9 | 589.6 | 638.7 | 646.4 | 676.9 | 662.3 | 603.8 | 15.5 | 124.9 | 0.3 | 101.1 | 105.5 | 193.7 | 265.7 | 264.5 | -0.2 | 15.2 | 274.8 | 279.9 | 36.8 | 441.6 | 147.9 | -2 | 263.9 | 160.4 | 265.2 | 240.5 | 112.1
158.3 | 1200 | 2613.8 | 328.5 | 65.96 | 200.783 | 73.9 | 10569.2 | 101.5 | 110.3 | 8.8 | 125.1 | 132.3 | 124.6 | 35.3 | 78.2 | 16.7 | 21.6 | 43 | 226.7 | 30.3 | 73.5 | 37.4 | 26.7 | 37.7 | 52.8 | 47.7 | 160.8 | 467.1 | 589.2 | 638.9 | 646.5 | 677.3 | 662.3 | 603.5 | 15.5 | 125.1 | 0.3 | 101.1 | 105.6 | 193.8 | 265.8 | 264.6 | -0.18 | 15.2 | 275 | 280 | 36.8 | 441.6 | 148 | -2.1 | 263.9 | 160 | 265.2 | 240.5 | 114.2
158.4 | 1201 | 2614.1 | 328.6 | 65.98 | 200.777 | 73.7 | 10575.8 | 101 | 109.6 | 8.6 | 125 | 132.2 | 124.3 | 34.6 | 77.8 | 16.7 | 21.6 | 43.1 | 226.5 | 30 | 73.2 | 36.8 | 26.7 | 37.5 | 52.7 | 47.8 | 161.1 | 467 | 588.7 | 638.2 | 645.8 | 677 | 662.2 | 603.2 | 15.6 | 124.9 | 0.3 | 101.1 | 105.7 | 194 | 265.6 | 264.4 | -0.19 | 15.2 | 274.8 | 279.8 | 36.9 | 441.6 | 148 | -2.1 | 263.7 | 160.8 | 265.4 | 240.7 | 113.4
158.5 | 1200 | 2614.3 | 328.6 | 65.91 | 200.552 | 73.6 | 10582.4 | 101.3 | 110 | 8.7 | 125.2 | 132.3 | 124.4 | 34.6 | 77.7 | 16.7 | 21.5 | 43.1 | 226.3 | 29.9 | 73.3 | 36.9 | 26.7 | 37.4 | 52.7 | 47.8 | 161.4 | 466.6 | 590.1 | 638.4 | 645.8 | 676.8 | 661.9 | 603.2 | 15.6 | 125 | 0.3 | 101.1 | 105.4 | 193.7 | 265.8 | 264.5 | -0.18 | 15.1 | 274.9 | 279.9 | 36.8 | 441.7 | 147.9 | -2.1 | 263.9 | 160.7 | 265.2 | 240.5 | 114.3
158.6 | 1200 | 2614 | 328.4 | 65.91 | 200.683 | 73.7 | 10589 | 101.6 | 110.4 | 8.8 | 125.2 | 132.2 | 124.3 | 35.1 | 77.7 | 16.6 | 21.4 | 43 | 226.4 | 29.9 | 73.4 | 37.1 | 26.7 | 37.4 | 52.6 | 47.8 | 162.2 | 466.2 | 588.8 | 637.7 | 645.3 | 676 | 661.6 | 603.4 | 15.3 | 124.9 | 0.3 | 101 | 105.3 | 193.6 | 265.9 | 264.7 | -0.21 | 15.1 | 275 | 280.1 | 36.8 | 441.3 | 148 | -2.1 | 264 | 161.3 | 265.5 | 240.9 | 111.6
158.7 | 1200 | 2614.3 | 328.4 | 65.93 | 200.725 | 73.6 | 10595.6 | 101.6 | 110.1 | 8.5 | 125.2 | 132.4 | 124.5 | 35.5 | 78.1 | 16.7 | 21.4 | 43 | 226.4 | 29.9 | 73.4 | 37.2 | 26.7 | 37.5 | 52.8 | 47.8 | 161.6 | 466.4 | 587.7 | 637.3 | 644.9 | 676.6 | 661.9 | 603.3 | 15.4 | 125.1 | 0.3 | 101 | 105.4 | 193.7 | 265.8 | 264.6 | -0.21 | 15.2 | 275 | 280.1 | 36.8 | 441.5 | 148.1 | -2.1 | 264 | 159.3 | 265 | 240.4 | 110.4
158.8 | 1200 | 2614.8 | 328.6 | 65.96 | 200.7 | 73.7 | 10602.2 | 101.6 | 109.9 | 8.3 | 124.7 | 132.3 | 124.4 | 35.2 | 77.9 | 16.7 | 21.5 | 43.1 | 226.4 | 29.9 | 73.3 | 37.3 | 26.7 | 37.5 | 52.7 | 47.8 | 161.3 | 466.6 | 588.9 | 638.1 | 645.6 | 676.7 | 662 | 603.6 | 15.5 | 124.7 | 0.3 | 101 | 105.6 | 193.8 | 265.6 | 264.4 | -0.2 | 15.2 | 274.8 | 279.8 | 36.8 | 441.3 | 147.9 | -2.2 | 263.7 | 161.8 | 265.7 | 241.1 | 111.9
158.9 | 1199 | 2614.3 | 328.4 | 65.94 | 200.796 | 73.6 | 10608.8 | 101.5 | 110 | 8.5 | 124.9 | 132.3 | 124.3 | 34.9 | 77.8 | 16.8 | 21.4 | 43.1 | 226.4 | 30.1 | 73.3 | 37.4 | 26.7 | 37.5 | 52.7 | 47.8 | 161.6 | 466.3 | 588 | 637.2 | 645.2 | 676.4 | 661.7 | 602.8 | 15.3 | 124.9 | 0.3 | 101.1 | 105.4 | 193.5 | 265.6 | 264.4 | -0.19 | 15.1 | 274.7 | 279.8 | 36.9 | 441.6 | 147.9 | -2.1 | 263.7 | 159.9 | 265.1 | 240.4 | 112.9
159 | 1200 | 2613.6 | 328.3 | 65.92 | 200.762 | 73.7 | 10615.3 | 101.4 | 110.1 | 8.7 | 125 | 132.2 | 124.3 | 34.4 | 77.8 | 16.7 | 21.4 | 42.9 | 226.3 | 30 | 73.2 | 37.5 | 26.7 | 37.5 | 52.7 | 47.7 | 161.6 | 466.1 | 587.5 | 637.1 | 644.9 | 676 | 661.1 | 602.3 | 15.3 | 124.9 | 0.3 | 101 | 105.5 | 193.5 | 265.8 | 264.6 | -0.21 | 15.2 | 274.9 | 279.9 | 36.9 | 441.5 | 148 | -2 | 263.9 | 161 | 265.4 | 240.8 | 110
159.1 | 1199 | 2613.8 | 328.3 | 65.83 | 200.516 | 73.6 | 10621.9 | 102.2 | 110.6 | 8.4 | 125.1 | 132.3 | 124.4 | 35.1 | 78 | 16.8 | 21.4 | 43 | 226.3 | 30 | 73.3 | 37.3 | 26.7 | 37.5 | 52.7 | 47.8 | 162 | 466.7 | 588.4 | 637.9 | 645.8 | 676.6 | 661.9 | 603.6 | 15.4 | 125.1 | 0.3 | 101.1 | 105.6 | 193.5 | 265.3 | 264.2 | -0.2 | 15.2 | 274.4 | 279.5 | 36.8 | 441.3 | 147.9 | -2.1 | 263.5 | 160.5 | 265.3 | 240.7 | 111.3
159.2 | 1200 | 2613.5 | 328.5 | 65.87 | 200.516 | 73.6 | 10628.5 | 101.8 | 110.3 | 8.5 | 125 | 132.4 | 124.2 | 35.4 | 78.1 | 16.7 | 21.4 | 43 | 226.2 | 30 | 73.4 | 36.8 | 26.7 | 37.5 | 52.7 | 47.8 | 161.3 | 466.3 | 587.7 | 637.2 | 645.2 | 675.9 | 661.6 | 604.3 | 15.3 | 124.8 | 0.3 | 101.1 | 105.4 | 193.3 | 265.3 | 264.1 | -0.2 | 15.1 | 274.4 | 279.5 | 36.8 | 441.3 | 147.9 | -2.1 | 263.5 | 161.6 | 265.4 | 240.8 | 112.2
159.3 | 1201 | 2614.9 | 328.8 | 65.94 | 200.515 | 73.5 | 10635.1 | 101.7 | 110.3 | 8.7 | 124.9 | 132.2 | 124.3 | 34.7 | 78 | 16.7 | 21.3 | 43.1 | 226.2 | 29.9 | 73.4 | 37.1 | 26.6 | 37.6 | 52.6 | 47.7 | 161.6 | 466.4 | 587.5 | 637.2 | 645 | 676.5 | 661.8 | 603.5 | 15.2 | 124.8 | 0.3 | 101.1 | 105.5 | 193.9 | 265.8 | 264.6 | -0.19 | 15.2 | 275 | 280 | 36.8 | 441.4 | 147.9 | -2 | 263.9 | 161.1 | 265.4 | 240.8 | 113.4
159.4 | 1200 | 2613.3 | 328.4 | 65.85 | 200.529 | 73.6 | 10641.7 | 101.2 | 109.8 | 8.6 | 125 | 132.2 | 124.3 | 34.6 | 77.8 | 16.7 | 21.2 | 42.8 | 226.1 | 29.8 | 73.2 | 36.8 | 26.7 | 37.7 | 52.6 | 47.7 | 161 | 466.2 | 587.6 | 637 | 644.6 | 675.9 | 661.2 | 602.9 | 15.3 | 124.8 | 0.3 | 101.1 | 105.7 | 193.8 | 265.3 | 264.1 | -0.19 | 15.2 | 274.5 | 279.6 | 36.8 | 441.4 | 147.9 | -2.1 | 263.4 | 160.6 | 265.3 | 240.7 | 113.7
159.5 | 1200 | 2613.1 | 328.3 | 65.91 | 200.758 | 73.9 | 10648.3 | 101.8 | 110.5 | 8.6 | 125.1 | 132.3 | 124.5 | 35.7 | 78.2 | 16.7 | 21.5 | 43.1 | 226.7 | 30.4 | 73.4 | 37.5 | 26.8 | 37.5 | 52.8 | 47.8 | 162 | 467.4 | 589.8 | 638.8 | 646.8 | 677.6 | 663 | 603.8 | 15.4 | 125 | 0.3 | 101.1 | 105.6 | 193.5 | 265.5 | 264.3 | -0.21 | 15.2 | 274.7 | 279.7 | 36.8 | 441 | 147.6 | -2.1 | 263.6 | 160.1 | 265.1 | 240.4 | 110.2
159.6 | 1199 | 2614.2 | 328.4 | 65.96 | 200.881 | 73.7 | 10654.9 | 101.7 | 110.3 | 8.6 | 124.7 | 132.3 | 124.1 | 34.7 | 77.9 | 16.7 | 21.5 | 43.1 | 226.4 | 30.1 | 73.4 | 37.4 | 26.7 | 37.5 | 52.7 | 47.7 | 161.6 | 466.9 | 589.4 | 638 | 645.8 | 676.5 | 661.8 | 603.6 | 15.4 | 124.6 | 0.3 | 101.1 | 105.6 | 193.8 | 265.8 | 264.6 | -0.2 | 15.2 | 274.9 | 279.9 | 36.9 | 441.3 | 147.9 | -2 | 263.9 | 161 | 265.3 | 240.5 | 112.3
159.7 | 1200 | 2613.6 | 328.4 | 65.79 | 200.303 | 73.6 | 10661.5 | 101.5 | 110.3 | 8.8 | 124.9 | 132.4 | 124.3 | 34.9 | 77.8 | 16.8 | 21 | 43.1 | 225.4 | 29.5 | 73.3 | 37.5 | 26.8 | 37.4 | 52.6 | 47.8 | 161.2 | 465.6 | 588.1 | 636.9 | 644.6 | 674.9 | 660.2 | 601.7 | 15.4 | 124.8 | 0.3 | 101.1 | 105.3 | 193.5 | 265.7 | 264.5 | -0.18 | 15.2 | 274.8 | 279.9 | 36.9 | 441.4 | 147.9 | -2.1 | 263.8 | 160.5 | 265.2 | 240.6 | 113.1
159.8 | 1199 | 2614.1 | 328.2 | 65.72 | 200.253 | 73.6 | 10668 | 100.8 | 109.7 | 8.9 | 124.8 | 132.1 | 124.3 | 35.4 | 78 | 16.7 | 21.4 | 43.1 | 226.6 | 30.4 | 73.3 | 37.2 | 26.7 | 37.5 | 52.6 | 47.6 | 161.4 | 467.3 | 589.7 | 638.8 | 646.3 | 677.1 | 662.4 | 603.9 | 15.3 | 124.6 | 0.3 | 101.1 | 105.1 | 193.1 | 265.3 | 264.1 | -0.19 | 15.2 | 274.4 | 279.4 | 36.7 | 441 | 147.9 | -2 | 263.4 | 160.7 | 265.2 | 240.5 | 113.8
159.9 | 1201 | 2614.5 | 328.8 | 66.04 | 200.855 | 73.6 | 10674.6 | 101.2 | 109.9 | 8.6 | 125.1 | 132.3 | 124.5 | 35.3 | 78.2 | 16.8 | 21.6 | 43 | 226.6 | 30.2 | 73.2 | 37.3 | 26.7 | 37.4 | 52.7 | 47.6 | 161.4 | 467.3 | 589 | 638.2 | 646 | 677 | 662.5 | 603.2 | 15.3 | 125.1 | 0.3 | 101.1 | 105.7 | 194.1 | 265.5 | 264.4 | -0.19 | 15.2 | 274.7 | 279.8 | 36.9 | 441.4 | 147.9 | -2.1 | 263.7 | 159.9 | 265 | 240.4 | 113.6
160 | 1200 | 2614.1 | 328.5 | 65.9 | 200.607 | 73.6 | 10681.2 | 102 | 110.1 | 8.1 | 125.1 | 132.4 | 124.5 | 34.5 | 77.8 | 16.9 | 21.5 | 43 | 226.1 | 30 | 73.3 | 37.3 | 26.8 | 37.4 | 52.7 | 47.7 | 161.3 | 466.4 | 589.1 | 637.9 | 645.4 | 675.6 | 660.9 | 602.6 | 15.4 | 125 | 0.3 | 101.1 | 105.8 | 194.1 | 265.6 | 264.4 | -0.18 | 15.2 | 274.7 | 279.8 | 36.8 | 441.2 | 147.9 | -2 | 263.7 | 160.4 | 265.2 | 240.7 | 114.9
160.1 | 1201 | 2614.1 | 328.9 | 65.86 | 200.257 | 73.5 | 10687.8 | 101 | 109.8 | 8.8 | 125.2 | 132.4 | 124.4 | 35.2 | 77.9 | 16.9 | 21.2 | 43 | 225.8 | 29.8 | 73.2 | 37.2 | 26.7 | 37.5 | 52.7 | 47.7 | 161.4 | 465.7 | 588 | 636.8 | 644.8 | 675 | 660.2 | 602.3 | 15.4 | 124.9 | 0.3 | 101.1 | 105 | 193.6 | 265.8 | 264.6 | -0.18 | 15.1 | 275 | 280 | 36.9 | 441.3 | 147.9 | -2.1 | 263.9 | 160.1 | 265 | 240.3 | 114.1
160.2 | 1201 | 2613 | 328.6 | 65.81 | 200.305 | 73.7 | 10694.4 | 100.9 | 109.6 | 8.7 | 124.9 | 132.3 | 124.4 | 35.5 | 78.2 | 17 | 21.2 | 43 | 226.2 | 29.9 | 73.2 | 37.1 | 26.7 | 37.3 | 52.6 | 47.8 | 160.4 | 466.1 | 588.9 | 637.5 | 644.9 | 676.1 | 661.5 | 603.2 | 15.4 | 124.9 | 0.3 | 101.1 | 105.7 | 194 | 265.8 | 264.6 | -0.19 | 15.2 | 275 | 280 | 36.8 | 441.5 | 147.9 | -2.1 | 263.9 | 159.8 | 264.9 | 240.3 | 113.3
160.3 | 1200 | 2614.9 | 328.7 | 65.99 | 200.749 | 73.7 | 10701 | 101.9 | 111.1 | 9.2 | 124.8 | 132.3 | 124.4 | 35.1 | 78.1 | 17 | 21.3 | 43.1 | 226.5 | 30.1 | 73.4 | 37.2 | 26.6 | 37.4 | 52.7 | 47.6 | 162.4 | 467 | 590.5 | 639 | 646.8 | 677.3 | 662.1 | 603.7 | 15.4 | 124.9 | 0.3 | 101.1 | 105.1 | 193.4 | 266.2 | 265 | -0.18 | 15.2 | 275.4 | 280.3 | 36.9 | 441.3 | 147.8 | -2.1 | 264.3 | 159.2 | 265 | 240.4 | 114.8
160.4 | 1201 | 2614.4 | 328.8 | 66.05 | 200.894 | 73.7 | 10707.6 | 101.6 | 110.2 | 8.6 | 125 | 132.1 | 124.3 | 34.5 | 77.7 | 17 | 21.8 | 43 | 227.2 | 30.9 | 73.3 | 36.6 | 26.8 | 37.6 | 52.6 | 47.6 | 162.3 | 468.2 | 591.4 | 640.1 | 647.7 | 678.6 | 663.9 | 605.5 | 15.6 | 124.9 | 0.3 | 101.1 | 105.9 | 194.2 | 265.4 | 264.2 | -0.19 | 15.2 | 274.6 | 279.7 | 36.8 | 441.7 | 147.9 | -2.1 | 263.5 | 161.5 | 265.4 | 240.8 | 113.1
160.5 | 1200 | 2614.4 | 328.6 | 65.85 | 200.38 | 73.5 | 10714.2 | 101.3 | 109.8 | 8.5 | 125.2 | 132.4 | 124.5 | 34.8 | 77.8 | 17.2 | 21.5 | 43.1 | 226 | 29.9 | 73.3 | 37.5 | 26.8 | 37.4 | 52.7 | 47.7 | 161.1 | 466.3 | 588.3 | 637.3 | 645.2 | 676.1 | 661.8 | 602.4 | 15.5 | 125 | 0.3 | 101.1 | 105.6 | 193.9 | 265.6 | 264.4 | -0.17 | 15.2 | 274.8 | 279.8 | 36.9 | 441.5 | 147.9 | -2.1 | 263.8 | 160.6 | 265.2 | 240.7 | 115.9
160.6 | 1200 | 2612.8 | 328.3 | 65.98 | 200.984 | 73.8 | 10720.8 | 101 | 109.7 | 8.7 | 124.9 | 132.4 | 124.4 | 35.2 | 78 | 17.1 | 21.6 | 43 | 226.9 | 30.4 | 73.4 | 37.5 | 26.7 | 37.5 | 52.6 | 47.7 | 161.5 | 467.6 | 589.7 | 639.1 | 646.8 | 677.7 | 663.4 | 605.4 | 15.5 | 124.9 | 0.3 | 101.1 | 105.4 | 193.5 | 265.5 | 264.4 | -0.19 | 15.2 | 274.7 | 279.8 | 36.8 | 441.3 | 147.8 | -2.1 | 263.7 | 159.9 | 264.9 | 240.3 | 113.5
160.7 | 1201 | 2614.2 | 328.8 | 65.88 | 200.362 | 73.6 | 10727.4 | 101.2 | 110 | 8.7 | 124.9 | 132.4 | 124.5 | 35 | 78 | 17.3 | 21.4 | 43.1 | 225.9 | 29.7 | 73.3 | 37.5 | 26.7 | 37.3 | 52.7 | 47.5 | 161.4 | 466.1 | 588 | 637.2 | 645 | 675.6 | 661.2 | 603.2 | 15.5 | 125 | 0.3 | 101.1 | 105.3 | 193.6 | 266.2 | 265 | -0.19 | 15.2 | 275.4 | 280.2 | 36.8 | 441.5 | 147.8 | -2 | 264.3 | 160.3 | 265.1 | 240.6 | 113.3
160.8 | 1199 | 2614.8 | 328.3 | 65.9 | 200.706 | 73.6 | 10734 | 102.1 | 110.6 | 8.5 | 125.1 | 132.4 | 124.4 | 35.1 | 78.1 | 17.3 | 21.1 | 43 | 226.1 | 29.8 | 73.4 | 37.3 | 26.8 | 37.6 | 52.7 | 47.7 | 162 | 465.9 | 589.2 | 637.7 | 645.4 | 676.1 | 661.5 | 603.3 | 15.5 | 125 | 0.3 | 101.1 | 105.3 | 193.2 | 266.1 | 264.9 | -0.2 | 15.1 | 275.1 | 280.1 | 36.9 | 441.2 | 147.8 | -2 | 264.2 | 160.6 | 265.1 | 240.4 | 111.2
160.9 | 1199 | 2615.1 | 328.4 | 66.01 | 200.995 | 73.8 | 10740.6 | 101 | 109.9 | 8.9 | 124.9 | 132.1 | 124.3 | 34.9 | 77.9 | 17.3 | 21.7 | 42.9 | 227 | 30.4 | 73.3 | 36.9 | 26.7 | 37.5 | 52.6 | 47.7 | 161.7 | 467.7 | 589.8 | 639.3 | 647.2 | 678.1 | 663.1 | 604.3 | 15.2 | 124.9 | 0.3 | 101.1 | 105 | 193.3 | 265.6 | 264.4 | -0.2 | 15.2 | 274.7 | 279.8 | 36.9 | 441.3 | 147.8 | -2.1 | 263.7 | 159.4 | 265 | 240.4 | 111.1
161 | 1200 | 2614.1 | 328.4 | 65.93 | 200.771 | 73.5 | 10747.2 | 101.4 | 110.1 | 8.7 | 124.9 | 132.1 | 124.2 | 34.9 | 77.7 | 17.3 | 21.6 | 43 | 226 | 29.7 | 73.3 | 36.9 | 26.8 | 37.5 | 52.6 | 47.7 | 161.8 | 465.8 | 588.4 | 637.2 | 644.9 | 675.7 | 660.8 | 602.7 | 15.2 | 124.8 | 0.3 | 101.1 | 105.2 | 193.4 | 266.1 | 264.9 | -0.19 | 15.2 | 275.1 | 280.1 | 36.8 | 441.4 | 147.8 | -2 | 264.2 | 159.9 | 265.1 | 240.5 | 112.8
161.1 | 1200 | 2615.6 | 328.8 | 65.86 | 200.284 | 73.5 | 10753.7 | 100.8 | 109.7 | 9 | 124.9 | 132.1 | 124.3 | 35.1 | 77.9 | 17.4 | 21.2 | 43 | 225.9 | 29.7 | 73.2 | 36.9 | 26.7 | 37.5 | 52.6 | 47.8 | 161.4 | 466 | 589.1 | 637.7 | 645.2 | 675.6 | 660.9 | 603.3 | 15.2 | 124.9 | 0.3 | 101.1 | 104.9 | 193.1 | 265.9 | 264.7 | -0.18 | 15.2 | 275 | 280.1 | 36.8 | 441.4 | 147.7 | -2 | 264 | 160.9 | 265.3 | 240.7 | 113.9
161.2 | 1199 | 2614.1 | 328.3 | 65.96 | 200.915 | 73.7 | 10760.3 | 101.4 | 110 | 8.6 | 125.1 | 132.3 | 124.5 | 35.3 | 78 | 17.5 | 21.3 | 43.1 | 226.6 | 30.2 | 73.4 | 36.8 | 26.8 | 37.6 | 52.7 | 47.7 | 161.9 | 466.8 | 589.7 | 638.5 | 646.2 | 676.5 | 662.1 | 603.5 | 15.4 | 125.1 | 0.3 | 101.1 | 105.3 | 193.5 | 265.6 | 264.4 | -0.2 | 15.2 | 274.6 | 279.7 | 36.8 | 441.2 | 147.8 | -2.1 | 263.7 | 159.8 | 264.9 | 240.3 | 112.7
161.3 | 1200 | 2614.8 | 328.6 | 65.91 | 200.589 | 73.6 | 10766.9 | 101.4 | 110 | 8.6 | 125 | 132.3 | 124.5 | 35 | 77.9 | 17.4 | 21.5 | 43.1 | 226.5 | 30.1 | 73.4 | 36.9 | 26.6 | 37.6 | 52.6 | 47.7 | 161.8 | 466.7 | 589.5 | 638.3 | 646.1 | 676.3 | 661.8 | 604.1 | 15.3 | 124.6 | 0.3 | 101 | 105.4 | 193.7 | 265.5 | 264.4 | -0.23 | 15.2 | 274.6 | 279.7 | 36.9 | 441.2 | 147.8 | -2.1 | 263.7 | 160.7 | 264.9 | 240.3 | 108.2
161.4 | 1200 | 2614.8 | 328.5 | 65.9 | 200.621 | 73.6 | 10773.5 | 101.7 | 110.4 | 8.7 | 125.1 | 132.3 | 124.5 | 35.5 | 78.1 | 17.6 | 21.5 | 43.2 | 226.5 | 30.3 | 73.4 | 36.7 | 27 | 38 | 52.7 | 47.8 | 162.3 | 467.1 | 589.6 | 638.8 | 646.5 | 677 | 662.8 | 604.5 | 15.3 | 125 | 0.3 | 101 | 105.2 | 193.6 | 265.6 | 264.5 | -0.21 | 15.2 | 274.7 | 279.8 | 36.8 | 441.1 | 147.7 | -2.1 | 263.8 | 160.1 | 264.9 | 240.3 | 110.8
161.5 | 1201 | 2613.6 | 328.7 | 65.94 | 200.603 | 73.7 | 10780.1 | 101.2 | 109.8 | 8.6 | 125 | 132.3 | 124.4 | 35 | 78.1 | 17.6 | 21.4 | 43.1 | 226.4 | 30.2 | 73.3 | 36.9 | 26.7 | 37.2 | 52.7 | 47.7 | 161.6 | 466.9 | 590 | 638.6 | 646.2 | 676.6 | 661.7 | 604.2 | 15.2 | 124.8 | 0.3 | 101.1 | 105.2 | 193.4 | 265.4 | 264.3 | -0.2 | 15.2 | 274.6 | 279.7 | 36.8 | 441.2 | 147.8 | -2.1 | 263.6 | 159.9 | 265.1 | 240.6 | 111.7
161.6 | 1199 | 2616.2 | 328.6 | 65.92 | 200.599 | 73.6 | 10786.7 | 102.1 | 110.3 | 8.3 | 125 | 132.1 | 124.3 | 35.5 | 78 | 17.5 | 21.6 | 42.9 | 226.7 | 30.1 | 73.3 | 37.2 | 26.7 | 37.3 | 52.5 | 47.5 | 161.9 | 467.1 | 589.6 | 638.6 | 646.1 | 677.1 | 662.4 | 604.5 | 15.1 | 125 | 0.3 | 101.1 | 105.4 | 193.7 | 265.7 | 264.5 | -0.22 | 15.2 | 274.8 | 279.9 | 36.8 | 441.1 | 147.8 | -2.1 | 263.8 | 159.4 | 264.7 | 240 | 109.8
161.7 | 1200 | 2615.4 | 328.7 | 65.99 | 200.795 | 73.6 | 10793.3 | 101.8 | 110.6 | 8.8 | 125.1 | 132.1 | 124.3 | 34.7 | 77.7 | 17.6 | 21.2 | 43 | 226.2 | 29.7 | 73.4 | 37.1 | 26.7 | 37.6 | 52.6 | 47.8 | 162.3 | 466 | 590.5 | 638.3 | 645.5 | 675.8 | 661 | 603.1 | 15.2 | 125 | 0.3 | 101.1 | 105.2 | 193.3 | 265.9 | 264.7 | -0.2 | 15.2 | 274.9 | 280 | 36.8 | 441.1 | 147.8 | -2.1 | 264 | 160.7 | 265.1 | 240.5 | 111.7
161.8 | 1199 | 2614.3 | 328.3 | 65.84 | 200.537 | 73.6 | 10799.9 | 101.3 | 110 | 8.6 | 125.1 | 132.2 | 124.4 | 34.6 | 77.7 | 17.8 | 21.2 | 43 | 226.1 | 29.6 | 73.3 | 37.3 | 26.8 | 37.6 | 52.7 | 47.7 | 161.9 | 466.2 | 588.5 | 637.7 | 645.2 | 675.9 | 661.1 | 604 | 15.1 | 125 | 0.3 | 101.1 | 105.4 | 193.9 | 265.6 | 264.4 | -0.21 | 15.1 | 274.6 | 279.7 | 36.9 | 440.9 | 148 | -2.1 | 263.7 | 159.9 | 264.9 | 240.3 | 110.8
161.9 | 1200 | 2615 | 328.6 | 66.05 | 201.005 | 73.6 | 10806.5 | 101.3 | 110.1 | 8.7 | 124.9 | 132.2 | 124.3 | 36.1 | 78.8 | 17.8 | 21.2 | 43 | 226.1 | 29.7 | 73.4 | 37 | 26.8 | 37.6 | 52.7 | 47.7 | 161.5 | 466.2 | 588.9 | 637.6 | 645.3 | 675.8 | 661.3 | 603.4 | 15.2 | 124.9 | 0.3 | 101.1 | 105.4 | 193.6 | 265.6 | 264.5 | -0.21 | 15.2 | 274.7 | 279.8 | 36.8 | 441 | 147.8 | -2.1 | 263.8 | 160 | 265.1 | 240.4 | 111.3
162 | 1200 | 2614.7 | 328.5 | 65.96 | 200.825 | 73.6 | 10813.1 | 101.6 | 110.2 | 8.7 | 124.9 | 132.3 | 124.3 | 33.8 | 77.6 | 17.9 | 21 | 43 | 225.7 | 29.6 | 73.3 | 37.4 | 26.7 | 37.5 | 52.6 | 47.7 | 161.5 | 465.8 | 588.3 | 636.9 | 644.6 | 675.3 | 660.8 | 603.2 | 15.1 | 124.9 | 0.3 | 101.1 | 105.2 | 193.3 | 265.6 | 264.5 | -0.2 | 15.2 | 274.6 | 279.8 | 36.8 | 441.1 | 147.8 | -2.1 | 263.8 | 159.9 | 264.9 | 240.2 | 112.5
162.1 | 1199 | 2613.7 | 328.3 | 65.86 | 200.605 | 73.6 | 10819.7 | 101.1 | 109.8 | 8.7 | 124.9 | 132.2 | 124.3 | 35 | 77.8 | 17.9 | 21.4 | 42.9 | 226.4 | 30.2 | 73.4 | 37.3 | 26.9 | 37.5 | 52.7 | 47.6 | 161.5 | 466.6 | 589.3 | 638.1 | 645.5 | 676.6 | 662.2 | 604.5 | 15.1 | 124.8 | 0.3 | 101.1 | 105.2 | 193.6 | 265.8 | 264.6 | -0.19 | 15.2 | 274.9 | 280 | 36.8 | 441 | 147.9 | -2 | 263.9 | 160.4 | 265.2 | 240.7 | 113.4
162.2 | 1200 | 2616.4 | 328.8 | 65.94 | 200.536 | 73.7 | 10826.3 | 101.6 | 110.2 | 8.7 | 125.2 | 132.3 | 124.5 | 35.6 | 78.1 | 18 | 21.5 | 42.9 | 226.7 | 30.2 | 73.4 | 37.3 | 26.8 | 37.6 | 52.7 | 47.8 | 161.9 | 466.9 | 589.8 | 638.9 | 646.6 | 676.6 | 662 | 604.3 | 15 | 125.1 | 0.3 | 101.1 | 105.4 | 193.8 | 266.2 | 265 | -0.2 | 15.2 | 275.3 | 280.3 | 36.8 | 440.9 | 147.8 | -2.1 | 264.3 | 159.8 | 264.9 | 240.4 | 111.5
162.3 | 1200 | 2614.6 | 328.6 | 65.94 | 200.631 | 73.6 | 10832.9 | 101 | 109.9 | 8.9 | 124.9 | 132.3 | 124.4 | 35.4 | 78.1 | 18.1 | 21.6 | 42.9 | 226.4 | 29.9 | 73.4 | 37.4 | 26.8 | 37.5 | 52.7 | 47.8 | 161.8 | 467 | 589.8 | 638.6 | 646.3 | 677 | 661.9 | 604.6 | 14.9 | 124.9 | 0.3 | 101.1 | 105.3 | 193.6 | 265.7 | 264.5 | -0.18 | 15.2 | 274.8 | 279.9 | 36.8 | 441.1 | 147.8 | -2.1 | 263.8 | 160 | 265.1 | 240.5 | 113.9
162.4 | 1200 | 2614.5 | 328.6 | 65.97 | 200.773 | 73.5 | 10839.4 | 101.6 | 110.2 | 8.6 | 124.9 | 132.1 | 124.2 | 34.8 | 77.9 | 18.2 | 21.6 | 42.9 | 226.4 | 29.9 | 73.3 | 37.4 | 26.7 | 37.6 | 52.7 | 47.8 | 161.8 | 466.5 | 589.9 | 638.3 | 645.6 | 676 | 661.4 | 603.7 | 15.4 | 124.9 | 0.3 | 101.1 | 105.5 | 193.5 | 265.5 | 264.4 | -0.21 | 15.2 | 274.6 | 279.8 | 36.8 | 441.4 | 147.8 | -2.1 | 263.7 | 159.6 | 265 | 240.4 | 110.5
162.5 | 1200 | 2614.4 | 328.6 | 65.91 | 200.568 | 73.7 | 10846 | 102.3 | 110.8 | 8.5 | 125 | 132.1 | 124.3 | 34.6 | 77.8 | 18.4 | 21.4 | 42.9 | 226.2 | 29.8 | 73.4 | 37.2 | 26.8 | 37.6 | 52.7 | 47.8 | 162.2 | 466.4 | 590 | 638.3 | 645.9 | 676.3 | 662 | 603.3 | 15.3 | 125 | 0.3 | 101.1 | 105.3 | 193.5 | 265.9 | 264.7 | -0.21 | 15.2 | 274.9 | 280.1 | 36.8 | 441.2 | 147.8 | -2.1 | 264 | 160.5 | 265.1 | 240.4 | 110
162.6 | 1200 | 2614.4 | 328.4 | 65.98 | 200.905 | 73.9 | 10852.6 | 101.1 | 109.8 | 8.7 | 124.9 | 132.1 | 124.4 | 34.6 | 77.7 | 18.5 | 21.8 | 43 | 227 | 30.3 | 73.4 | 37.4 | 26.8 | 37.5 | 52.6 | 47.7 | 162 | 467.5 | 590.6 | 639.7 | 647.2 | 677.6 | 663 | 604.7 | 15.1 | 124.9 | 0.3 | 101.1 | 105.2 | 193.5 | 265.8 | 264.6 | -0.21 | 15.2 | 274.9 | 280.1 | 36.8 | 441 | 147.8 | -2.1 | 263.9 | 159.7 | 264.9 | 240.2 | 110.8
162.7 | 1200 | 2613.7 | 328.5 | 65.91 | 200.634 | 73.7 | 10859.2 | 102.1 | 110.4 | 8.3 | 125 | 132.1 | 124.5 | 35.7 | 78 | 18.5 | 21.9 | 43.1 | 226.8 | 30.2 | 73.4 | 37.4 | 26.8 | 37.5 | 52.7 | 47.7 | 162 | 467 | 590.8 | 638.9 | 646.4 | 677 | 662.6 | 604.5 | 15 | 124.9 | 0.3 | 101.1 | 105.5 | 193.9 | 265.9 | 264.7 | -0.22 | 15.2 | 275 | 280.1 | 36.9 | 441.1 | 148.1 | -2.1 | 264 | 159.4 | 264.7 | 240.1 | 109.6
162.8 | 1201 | 2615.2 | 328.9 | 65.93 | 200.455 | 73.6 | 10865.8 | 101.6 | 110.2 | 8.6 | 124.8 | 132.2 | 124.3 | 35.5 | 78.1 | 18.6 | 21.7 | 43 | 226.4 | 30 | 73.3 | 37.4 | 26.8 | 37.7 | 52.8 | 47.8 | 161.9 | 466.5 | 589.7 | 638.1 | 645.5 | 676.2 | 661.8 | 604 | 15.4 | 124.9 | 0.3 | 101.1 | 105.2 | 193.5 | 265.8 | 264.6 | -0.22 | 15.2 | 275 | 280.1 | 36.8 | 441.3 | 147.9 | -2.1 | 264 | 160.4 | 265 | 240.4 | 109.1
162.9 | 1201 | 2612.9 | 328.6 | 65.93 | 200.669 | 73.8 | 10872.4 | 101.3 | 109.9 | 8.6 | 125.3 | 132.4 | 124.7 | 35.1 | 78 | 18.6 | 21.6 | 43 | 226.3 | 29.9 | 73.4 | 37.1 | 26.7 | 37.6 | 52.8 | 47.8 | 162 | 466.3 | 589.7 | 637.7 | 645.2 | 676 | 661.7 | 603.6 | 15.2 | 125.1 | 0.3 | 101.1 | 105.3 | 193.3 | 265.7 | 264.5 | -0.22 | 15.2 | 274.8 | 280 | 36.9 | 441.5 | 148.1 | -2.1 | 263.8 | 160 | 264.8 | 240.2 | 109.6
163 | 1200 | 2613.4 | 328.4 | 65.93 | 200.806 | 73.7 | 10879 | 101 | 109.9 | 8.9 | 125.1 | 132.2 | 124.6 | 35 | 77.8 | 18.7 | 21.6 | 43.2 | 226.6 | 30.1 | 73.5 | 37.6 | 26.7 | 37.6 | 52.8 | 47.7 | 161.9 | 467 | 591.5 | 639 | 646.5 | 677 | 662.2 | 603.8 | 15.2 | 125 | 0.3 | 101.1 | 105.1 | 193.4 | 265.9 | 264.7 | -0.2 | 15.2 | 275 | 280.2 | 36.8 | 441.3 | 148 | -2.1 | 264.1 | 159.9 | 264.8 | 240 | 111.3
163.1 | 1200 | 2615 | 328.7 | 65.8 | 200.145 | 73.5 | 10885.6 | 101.6 | 110.2 | 8.6 | 125.1 | 132.3 | 124.5 | 36 | 78.1 | 18.8 | 21.6 | 43.1 | 226.5 | 30 | 73.4 | 37.9 | 26.8 | 37.7 | 52.9 | 47.8 | 162.2 | 466.5 | 590.3 | 638.5 | 645.7 | 676.3 | 661.4 | 603.8 | 15.3 | 125 | 0.3 | 101.1 | 105.1 | 193.3 | 265.8 | 264.6 | -0.21 | 15.1 | 274.9 | 280.1 | 36.8 | 441.7 | 148.2 | -2.1 | 263.9 | 160.2 | 265 | 240.3 | 110.8
163.2 | 1201 | 2613.7 | 328.7 | 66.07 | 201.012 | 73.7 | 10892.2 | 102.1 | 110.6 | 8.6 | 124.7 | 132.1 | 124.2 | 35.6 | 78 | 19 | 21.6 | 42.9 | 226.6 | 29.9 | 73.4 | 37.5 | 26.7 | 37.6 | 52.8 | 47.7 | 162.4 | 466.6 | 589.4 | 638.3 | 646 | 676.4 | 661.9 | 603.8 | 15.4 | 124.7 | 0.3 | 101 | 105.3 | 193.5 | 266.2 | 265 | -0.21 | 15.2 | 275.3 | 280.4 | 36.8 | 441.4 | 148.3 | -2.1 | 264.3 | 161.2 | 265.2 | 240.6 | 110.7
163.3 | 1200 | 2614.3 | 328.5 | 65.96 | 200.753 | 73.7 | 10898.8 | 101.4 | 109.9 | 8.4 | 124.9 | 132.1 | 124.3 | 34.3 | 77.6 | 19.2 | 21.4 | 43.1 | 226.4 | 29.8 | 73.5 | 38 | 26.8 | 37.5 | 52.9 | 47.7 | 161.7 | 466.4 | 589.2 | 638.1 | 645.6 | 676.6 | 662 | 604.1 | 15.5 | 124.9 | 0.3 | 101 | 105.3 | 193.6 | 266.1 | 264.9 | -0.2 | 15.2 | 275.2 | 280.4 | 36.8 | 441.5 | 148.2 | -2.1 | 264.3 | 160.2 | 265.1 | 240.4 | 111.1
163.4 | 1200 | 2614.4 | 328.4 | 65.92 | 200.691 | 73.7 | 10905.4 | 101.4 | 110.2 | 8.8 | 124.8 | 132.2 | 124.3 | 35 | 77.8 | 19.3 | 21.4 | 42.9 | 226.5 | 29.8 | 73.3 | 37.7 | 26.8 | 37.5 | 52.9 | 47.7 | 162.1 | 466.3 | 588.8 | 637.9 | 645.2 | 676 | 661.4 | 603.3 | 15.5 | 124.8 | 0.3 | 101 | 105.1 | 193 | 266.4 | 265.1 | -0.19 | 15.2 | 275.4 | 280.5 | 36.8 | 441.6 | 148.4 | -2 | 264.5 | 159.5 | 265 | 240.2 | 112.3
163.5 | 1200 | 2613.6 | 328.4 | 65.96 | 200.874 | 73.7 | 10912 | 100.3 | 109.2 | 8.9 | 125 | 132.2 | 124.4 | 35.3 | 78 | 19.4 | 21.5 | 43 | 226.6 | 29.9 | 73.3 | 38.4 | 26.7 | 37.5 | 52.9 | 47.7 | 161.5 | 466.1 | 589.2 | 638 | 645.5 | 675.8 | 661.2 | 603.8 | 15.6 | 125 | 0.3 | 101 | 105.1 | 193.2 | 266.2 | 265 | -0.22 | 15.2 | 275.4 | 280.5 | 36.9 | 441.6 | 148.4 | -2.1 | 264.3 | 159.8 | 265 | 240.4 | 108.8
163.6 | 1200 | 2612.3 | 328.3 | 66.04 | 201.19 | 74 | 10918.6 | 101.6 | 110.2 | 8.6 | 124.7 | 132.4 | 124.2 | 35.3 | 78.1 | 19.7 | 21.9 | 43 | 227.4 | 30.4 | 73.5 | 38.4 | 26.8 | 37.6 | 52.9 | 47.8 | 162.4 | 467.4 | 590.2 | 639.5 | 646.8 | 677.6 | 662.9 | 604.7 | 15.8 | 124.7 | 0.3 | 101 | 105.2 | 193.4 | 266.3 | 265.1 | -0.19 | 15.2 | 275.4 | 280.5 | 36.8 | 441.6 | 148.4 | -2.1 | 264.4 | 160.1 | 265 | 240.4 | 111.8
163.7 | 1201 | 2614.8 | 328.8 | 65.99 | 200.679 | 73.6 | 10925.2 | 101.4 | 110 | 8.5 | 125 | 132.1 | 124.2 | 34.7 | 77.8 | 19.9 | 21.6 | 43 | 226.4 | 29.8 | 73.4 | 37.2 | 26.7 | 37.5 | 53 | 47.8 | 162.1 | 466.3 | 589.3 | 638.2 | 645.9 | 676.1 | 661.5 | 602.9 | 15.5 | 124.9 | 0.3 | 101 | 105.2 | 193.5 | 266.4 | 265.2 | -0.2 | 15.2 | 275.6 | 280.6 | 36.7 | 441.6 | 148.6 | -2.1 | 264.5 | 160.3 | 265.2 | 240.5 | 111.9
163.8 | 1200 | 2613.5 | 328.4 | 65.92 | 200.757 | 73.7 | 10931.8 | 101.5 | 110.1 | 8.6 | 125 | 132.2 | 124.3 | 34.8 | 77.7 | 20 | 21.4 | 42.9 | 226.3 | 29.6 | 73.4 | 38 | 26.8 | 37.5 | 53 | 47.8 | 162.1 | 466 | 589.1 | 637.9 | 645.5 | 675.7 | 661.3 | 603.1 | 15.4 | 124.9 | 0.3 | 101 | 105.1 | 193.3 | 266.1 | 264.9 | -0.2 | 15.2 | 275.2 | 280.3 | 36.7 | 441.6 | 148.7 | -2.1 | 264.3 | 159.6 | 265 | 240.5 | 111.4
163.9 | 1199 | 2614 | 328.3 | 65.93 | 200.804 | 73.8 | 10938.4 | 101.4 | 109.9 | 8.5 | 125 | 132.3 | 124.4 | 35.4 | 78 | 20.3 | 21.5 | 43.1 | 226.9 | 30 | 73.4 | 38.6 | 26.9 | 37.7 | 53.1 | 47.9 | 162.1 | 466.8 | 590.6 | 639.1 | 646.6 | 676.9 | 662.4 | 603.9 | 15.6 | 125.1 | 0.3 | 101 | 105.2 | 193.5 | 266.3 | 265.1 | -0.19 | 15.2 | 275.5 | 280.6 | 36.8 | 441.7 | 148.8 | -2.1 | 264.4 | 160.5 | 265 | 240.2 | 112.4
164 | 1200 | 2615.7 | 328.7 | 66.01 | 200.828 | 73.6 | 10945 | 101.4 | 110 | 8.6 | 125.1 | 132.3 | 124.3 | 35.7 | 78.4 | 20.3 | 21.5 | 43 | 226.8 | 29.9 | 73.4 | 37.9 | 26.8 | 37.6 | 53.1 | 47.8 | 162.2 | 466.4 | 589.3 | 638.4 | 646.2 | 676.6 | 662 | 604 | 15.4 | 125 | 0.3 | 101 | 105.3 | 193.8 | 266.4 | 265.2 | -0.23 | 15.2 | 275.6 | 280.6 | 36.8 | 441.7 | 148.9 | -2.1 | 264.5 | 160 | 265 | 240.3 | 107.3
164.1 | 1201 | 2614.3 | 328.7 | 66.11 | 201.134 | 74 | 10951.6 | 101.7 | 110.3 | 8.7 | 124.8 | 132.3 | 124.2 | 34.7 | 77.9 | 20.5 | 22.1 | 43 | 228 | 30.9 | 73.6 | 38.9 | 26.8 | 37.6 | 53.2 | 47.9 | 162.3 | 468.1 | 592 | 640.3 | 648.1 | 678.7 | 663.9 | 604.5 | 15.7 | 125 | 0.3 | 101 | 105.1 | 193.4 | 266.1 | 264.8 | -0.24 | 15.2 | 275.2 | 280.4 | 36.9 | 441.8 | 148.9 | -2.1 | 264.2 | 160.9 | 265.1 | 240.5 | 105.7
164.2 | 1200 | 2615.5 | 328.8 | 65.98 | 200.651 | 73.6 | 10958.2 | 101.6 | 110.3 | 8.7 | 125.2 | 132.3 | 124.6 | 34.1 | 77.6 | 20.8 | 21.5 | 43 | 226.1 | 29.6 | 73.5 | 37.8 | 26.8 | 37.6 | 53.2 | 47.8 | 162.1 | 466 | 589.8 | 638.1 | 645.9 | 675.9 | 661.6 | 603.5 | 15.5 | 125.2 | 0.3 | 101 | 105.3 | 193.5 | 266.3 | 265.1 | -0.22 | 15.2 | 275.4 | 280.5 | 36.9 | 442 | 148.9 | -2.1 | 264.5 | 158.7 | 264.7 | 239.9 | 106.7
164.3 | 1200 | 2614.7 | 328.7 | 65.82 | 200.267 | 73.5 | 10964.8 | 101.1 | 109.8 | 8.8 | 125.1 | 132.4 | 124.5 | 35.3 | 77.9 | 20.9 | 21.2 | 43 | 226.2 | 29.7 | 73.5 | 39.4 | 26.9 | 37.7 | 53.2 | 48 | 162 | 465.9 | 589.2 | 637.9 | 645.2 | 675.7 | 661.1 | 602.9 | 15.5 | 125.1 | 0.3 | 101 | 104.9 | 193 | 266.3 | 265.1 | -0.22 | 15.2 | 275.4 | 280.5 | 36.9 | 441.9 | 148.9 | -2.1 | 264.4 | 160.4 | 265.2 | 240.4 | 108
164.4 | 1199 | 2613.7 | 328.2 | 65.97 | 201.002 | 73.7 | 10971.4 | 101.4 | 110.1 | 8.7 | 125 | 132.4 | 124.2 | 35.2 | 78 | 21.1 | 21.5 | 42.9 | 226.8 | 30.1 | 73.5 | 37.8 | 26.9 | 37.7 | 53.3 | 47.8 | 162.2 | 466.7 | 590.4 | 638.3 | 646.1 | 677.3 | 662.5 | 603.8 | 15.4 | 124.9 | 0.3 | 101 | 105.3 | 193.2 | 266.1 | 264.9 | -0.22 | 15.2 | 275.2 | 280.3 | 36.8 | 441.8 | 149.1 | -2 | 264.2 | 159.6 | 265 | 240.4 | 108.5
164.5 | 1201 | 2615.8 | 328.9 | 66.06 | 200.867 | 73.7 | 10978 | 101.3 | 110 | 8.7 | 125 | 132.2 | 124.4 | 34.5 | 77.9 | 21 | 21.7 | 42.9 | 227.1 | 30.1 | 73.5 | 39.3 | 26.7 | 37.6 | 53.3 | 47.9 | 162.1 | 467.2 | 591.1 | 638.8 | 646.3 | 677.5 | 662.6 | 604.5 | 15.3 | 125.2 | 0.3 | 101 | 105 | 193.2 | 266.5 | 265.2 | -0.22 | 15.2 | 275.6 | 280.7 | 36.8 | 442.1 | 149.2 | -2 | 264.6 | 159.3 | 264.9 | 240.2 | 108.2
164.6 | 1199 | 2612.2 | 328 | 65.83 | 200.719 | 73.7 | 10984.6 | 101.5 | 110.1 | 8.6 | 125.1 | 132.4 | 124.5 | 35 | 77.7 | 21.4 | 21.6 | 43 | 226.8 | 30.1 | 73.5 | 38.9 | 26.8 | 37.6 | 53.3 | 48 | 162.1 | 466.6 | 589.8 | 638.2 | 646 | 676.7 | 662 | 604.4 | 15.4 | 125.1 | 0.3 | 101 | 105.2 | 193.3 | 265.9 | 264.6 | -0.2 | 15.2 | 274.9 | 280 | 36.7 | 441.9 | 149.4 | -2 | 264 | 159.3 | 265 | 240.4 | 111.8
164.7 | 1201 | 2614.5 | 328.7 | 65.98 | 200.698 | 73.6 | 10991.2 | 101.7 | 110.4 | 8.6 | 125.2 | 132.4 | 124.6 | 35.5 | 78.2 | 21.5 | 21.6 | 43.2 | 226.6 | 30.1 | 73.4 | 39.3 | 26.7 | 37.6 | 53.4 | 47.6 | 162 | 466.4 | 589.7 | 637.9 | 645.5 | 676.2 | 661.7 | 604.7 | 15.4 | 125.2 | 0.3 | 101 | 105.4 | 193.7 | 266 | 264.7 | -0.18 | 15.2 | 275.1 | 280.2 | 36.9 | 442 | 149.4 | -2.1 | 264.1 | 159.5 | 265 | 240.2 | 115.1
164.8 | 1199 | 2613.4 | 328.2 | 65.98 | 201.026 | 73.7 | 10997.8 | 101 | 109.6 | 8.6 | 125.1 | 132.4 | 124.5 | 34.1 | 77.9 | 21.7 | 21.4 | 42.9 | 226.3 | 29.8 | 73.2 | 38.6 | 26.7 | 37.5 | 53.3 | 48 | 161.5 | 465.9 | 589.8 | 637.9 | 645.4 | 675.4 | 660.5 | 602.7 | 15.3 | 125.1 | 0.3 | 101 | 105.3 | 193.5 | 265.9 | 264.6 | -0.19 | 15.2 | 275 | 280.1 | 36.9 | 442.2 | 149.5 | -2 | 264 | 158.9 | 264.9 | 240.2 | 112.3
164.9 | 1201 | 2614.7 | 328.7 | 65.99 | 200.748 | 73.6 | 11004.4 | 98.8 | 108.9 | 10.1 | 125 | 132.4 | 124.3 | 34.5 | 77.6 | 21.9 | 21.6 | 43.1 | 226.6 | 30.2 | 73.6 | 37.9 | 26.7 | 37.6 | 53.4 | 48 | 161.7 | 466.9 | 591.2 | 639 | 646.5 | 677.1 | 661.9 | 603.5 | 15.2 | 124.9 | 0.3 | 101 | 104.2 | 192.5 | 265.5 | 264.2 | -0.2 | 15.2 | 274.6 | 279.7 | 36.8 | 442.2 | 149.5 | -2.1 | 263.6 | 159.9 | 265 | 240.2 | 110.7
165 | 1199 | 2614.7 | 328.4 | 65.89 | 200.615 | 73.6 | 11011 | 102.3 | 111 | 8.7 | 124.9 | 132.4 | 124.5 | 35.5 | 77.8 | 22.1 | 21.8 | 43.2 | 227 | 30.2 | 73.6 | 39.4 | 26.8 | 37.7 | 53.5 | 48 | 162.8 | 466.8 | 591.3 | 639.5 | 646.6 | 676.5 | 662.1 | 604 | 15.3 | 125.1 | 0.3 | 101 | 105 | 193.1 | 265.9 | 264.6 | -0.21 | 15.1 | 275 | 280.1 | 36.9 | 442.4 | 149.6 | -2 | 264 | 159.1 | 265.1 | 240.4 | 109.4
165.1 | 1201 | 2614 | 328.7 | 65.88 | 200.472 | 73.6 | 11017.6 | 101 | 109.8 | 8.8 | 124.8 | 132.4 | 124.3 | 35.4 | 78.1 | 22.3 | 21.4 | 42.9 | 226 | 29.7 | 73.4 | 38.4 | 26.8 | 37.6 | 53.5 | 47.9 | 161.7 | 465.9 | 590.3 | 638.3 | 645.5 | 675.5 | 660.7 | 604.3 | 15.3 | 124.9 | 0.3 | 101 | 105.5 | 193.6 | 266.1 | 264.9 | -0.19 | 15.1 | 275.2 | 280.3 | 36.8 | 442.2 | 149.5 | -2.1 | 264.2 | 159.7 | 265.2 | 240.4 | 112.5
165.2 | 1200 | 2613.6 | 328.5 | 66.09 | 201.203 | 73.7 | 11024.1 | 101.1 | 109.9 | 8.8 | 124.8 | 132.3 | 124.3 | 35.1 | 78.2 | 22.4 | 21.6 | 43 | 226.1 | 29.9 | 73.4 | 38.1 | 26.8 | 37.6 | 53.4 | 47.9 | 162.2 | 466.6 | 590.7 | 638.7 | 646.1 | 676.7 | 662.3 | 605.7 | 15.5 | 124.8 | 0.3 | 101 | 105.2 | 193.3 | 265.8 | 264.5 | -0.18 | 15.2 | 274.9 | 279.9 | 36.8 | 442.3 | 149.7 | -2.1 | 263.9 | 159.6 | 265 | 240.3 | 113.6
165.3 | 1200 | 2613.9 | 328.5 | 65.88 | 200.575 | 73.7 | 11030.7 | 101.6 | 110.3 | 8.8 | 124.8 | 132.3 | 124.2 | 34.4 | 77.7 | 22.6 | 21.4 | 43.1 | 226.5 | 30 | 73.7 | 39.4 | 26.9 | 37.5 | 53.6 | 47.9 | 162.2 | 466.9 | 591.4 | 639.5 | 647 | 677.2 | 662.7 | 605.4 | 15.4 | 124.7 | 0.3 | 101 | 105 | 193.2 | 265.9 | 264.6 | -0.17 | 15.2 | 275 | 280.1 | 36.8 | 442.4 | 149.8 | -2.1 | 264 | 161 | 265.3 | 240.6 | 116.2
165.4 | 1199 | 2615.2 | 328.4 | 65.97 | 200.868 | 73.6 | 11037.3 | 101.1 | 110.1 | 8.9 | 125.1 | 132.3 | 124.4 | 35.2 | 77.8 | 22.6 | 21.6 | 43 | 226.6 | 30 | 73.7 | 37.6 | 26.8 | 37.7 | 53.6 | 48 | 162.7 | 466.8 | 591.6 | 639.6 | 647.1 | 676.7 | 662.3 | 605.8 | 15.3 | 125 | 0.3 | 101 | 105.4 | 193.5 | 266 | 264.8 | -0.19 | 15.2 | 275.2 | 280.2 | 36.9 | 442.6 | 149.8 | -2.1 | 264.2 | 158.7 | 264.9 | 240.1 | 113.1
165.5 | 1201 | 2614.9 | 328.8 | 65.96 | 200.603 | 73.7 | 11043.9 | 101.3 | 109.9 | 8.6 | 124.7 | 132.2 | 124.4 | 35 | 78.3 | 22.8 | 21.7 | 43 | 226.8 | 30 | 73.6 | 39.3 | 26.7 | 37.6 | 53.6 | 48 | 162 | 467 | 590.8 | 639.5 | 646.8 | 677.2 | 662.5 | 605.6 | 15.2 | 124.7 | 0.3 | 101 | 105 | 193.3 | 265.9 | 264.6 | -0.17 | 15.2 | 275 | 280.2 | 36.8 | 442.5 | 149.8 | -2.1 | 264 | 160.8 | 265.2 | 240.4 | 115.6
165.6 | 1199 | 2614.3 | 328.3 | 65.91 | 200.738 | 73.7 | 11050.5 | 101.6 | 110.3 | 8.7 | 124.8 | 132.4 | 124.2 | 35.3 | 78.1 | 22.8 | 21.5 | 43 | 226.4 | 29.9 | 73.5 | 39 | 26.8 | 37.7 | 53.6 | 48 | 161.7 | 466.6 | 591.9 | 639.5 | 646.8 | 676 | 661.7 | 604.3 | 15.4 | 124.7 | 0.3 | 101 | 105 | 193.2 | 265.7 | 264.4 | -0.17 | 15.1 | 274.8 | 279.9 | 36.8 | 442.4 | 150 | -2.1 | 263.8 | 160.1 | 265.3 | 240.5 | 116.2
165.7 | 1199 | 2614.8 | 328.4 | 66.07 | 201.152 | 73.5 | 11057.1 | 101.4 | 110.1 | 8.7 | 125.1 | 132.4 | 124.3 | 34.8 | 77.9 | 23 | 21.6 | 43 | 226.1 | 29.9 | 73.6 | 37.6 | 26.8 | 37.6 | 53.6 | 47.9 | 161.9 | 466.3 | 591 | 638.9 | 646 | 675.9 | 661.7 | 605.1 | 15.3 | 124.9 | 0.3 | 101 | 105.2 | 193.3 | 265.8 | 264.5 | -0.2 | 15.2 | 274.8 | 279.9 | 36.9 | 442.5 | 150 | -2 | 263.9 | 160 | 265.2 | 240.4 | 112.4
165.8 | 1200 | 2614.8 | 328.5 | 65.9 | 200.574 | 73.6 | 11063.7 | 100.6 | 109.5 | 8.9 | 124.7 | 132.4 | 124.4 | 33.8 | 77.9 | 23 | 21.6 | 43 | 226.2 | 29.9 | 73.4 | 39.4 | 26.7 | 37.6 | 53.6 | 47.9 | 161.5 | 466 | 590.6 | 638.3 | 645.8 | 675.6 | 660.7 | 603.1 | 15.2 | 124.9 | 0.3 | 101.1 | 104.7 | 192.8 | 265.7 | 264.4 | -0.19 | 15.2 | 274.8 | 279.9 | 36.8 | 442.6 | 150.1 | -2 | 263.8 | 159.4 | 265.1 | 240.3 | 113.3
165.9 | 1200 | 2614.8 | 328.7 | 65.86 | 200.376 | 73.6 | 11070.3 | 101.3 | 110 | 8.7 | 124.8 | 132.4 | 124.2 | 34.8 | 77.9 | 23.2 | 21.4 | 43.1 | 226.3 | 29.9 | 73.5 | 39.2 | 26.8 | 37.7 | 53.7 | 48 | 161.6 | 466.3 | 591.5 | 639.2 | 646.2 | 676.1 | 661.7 | 605.5 | 15.4 | 124.8 | 0.3 | 101 | 105.3 | 193.3 | 265.9 | 264.6 | -0.18 | 15.2 | 275 | 280.2 | 36.8 | 442.7 | 150.1 | -2 | 264 | 159.9 | 265.2 | 240.4 | 114.4
166 | 1199 | 2615.2 | 328.5 | 65.93 | 200.729 | 73.6 | 11076.9 | 101.6 | 110.2 | 8.6 | 125.1 | 132.6 | 124.5 | 34.9 | 78 | 23.5 | 21.4 | 43 | 225.8 | 29.6 | 73.5 | 38.1 | 26.8 | 37.7 | 53.7 | 48 | 162.2 | 466 | 590.4 | 638.5 | 645.8 | 675.3 | 660.8 | 603.8 | 15.3 | 124.9 | 0.3 | 101 | 105.2 | 193.5 | 265.7 | 264.4 | -0.19 | 15.2 | 274.7 | 279.8 | 36.9 | 442.6 | 150.1 | -2 | 263.8 | 159.7 | 265.2 | 240.4 | 113.4
166.1 | 1201 | 2613.6 | 328.7 | 65.93 | 200.56 | 73.8 | 11083.5 | 101.8 | 110.4 | 8.6 | 125.2 | 132.3 | 124.5 | 35.7 | 78.2 | 23.6 | 21.9 | 42.8 | 227.4 | 30.6 | 73.6 | 39.6 | 26.7 | 37.6 | 53.7 | 48 | 162.5 | 467.8 | 592.2 | 640.1 | 647.7 | 677.9 | 663.5 | 605.9 | 15.6 | 125.1 | 0.3 | 101 | 105.2 | 193.5 | 265.6 | 264.3 | -0.2 | 15.2 | 274.7 | 279.8 | 36.8 | 442.3 | 150.2 | -2 | 263.7 | 159.1 | 264.9 | 240.2 | 111.4
166.2 | 1200 | 2614.1 | 328.6 | 65.99 | 200.81 | 73.6 | 11090.1 | 102 | 110.7 | 8.7 | 125.1 | 132.4 | 124.5 | 35.3 | 78 | 23.8 | 21.9 | 43 | 226.5 | 29.9 | 73.7 | 37.4 | 26.7 | 37.6 | 53.7 | 48 | 162.5 | 467 | 591.4 | 639.8 | 646.9 | 676.7 | 661.9 | 604.1 | 15.6 | 125 | 0.3 | 101 | 105.3 | 193.8 | 266 | 264.7 | -0.2 | 15.2 | 275 | 280.1 | 36.8 | 442.7 | 150.2 | -2.1 | 264.1 | 159.6 | 265.1 | 240.3 | 110.7
166.3 | 1201 | 2614.2 | 328.7 | 65.91 | 200.551 | 73.5 | 11096.7 | 101.1 | 110 | 9 | 125.1 | 132.4 | 124.4 | 34.9 | 78.1 | 23.8 | 21.6 | 42.9 | 226.3 | 29.7 | 73.6 | 40.1 | 26.8 | 37.6 | 53.8 | 48 | 161.9 | 466 | 591.6 | 638.5 | 645.7 | 675.6 | 661 | 603.7 | 15.5 | 125 | 0.3 | 101 | 104.6 | 192.9 | 265.4 | 264.1 | -0.18 | 15.1 | 274.5 | 279.6 | 36.9 | 442.8 | 150.3 | -2.1 | 263.5 | 159.1 | 265 | 240.2 | 114.2
166.4 | 1200 | 2614.7 | 328.7 | 65.87 | 200.398 | 73.6 | 11103.3 | 100.7 | 109.4 | 8.7 | 125 | 132.5 | 124.5 | 34.5 | 77.8 | 24 | 21.1 | 43.1 | 226.1 | 29.9 | 73.2 | 39 | 26.7 | 37.7 | 53.7 | 48 | 161.1 | 466.1 | 589.8 | 638.3 | 645.4 | 675.8 | 661.6 | 604.3 | 15.5 | 125 | 0.3 | 101 | 105.1 | 193.1 | 265.7 | 264.4 | -0.19 | 15.2 | 274.8 | 279.9 | 36.7 | 442.7 | 150.5 | -2 | 263.8 | 159.1 | 265.2 | 240.5 | 111.7
166.5 | 1200 | 2615.4 | 328.6 | 65.91 | 200.561 | 73.5 | 11109.9 | 101.2 | 109.9 | 8.7 | 124.9 | 132.3 | 124.2 | 35.8 | 77.9 | 24 | 21.8 | 42.9 | 226.8 | 30.2 | 73.6 | 38.1 | 26.8 | 37.6 | 53.7 | 48 | 162 | 467.3 | 591.2 | 639.6 | 646.8 | 676.8 | 662.5 | 605.8 | 15.4 | 124.8 | 0.3 | 101 | 105.1 | 193.2 | 265.5 | 264.2 | -0.19 | 15.2 | 274.6 | 279.6 | 36.9 | 442.9 | 150.5 | -2 | 263.6 | 159.7 | 265.2 | 240.3 | 112.1
166.6 | 1199 | 2614.1 | 328.2 | 65.99 | 201.057 | 73.8 | 11116.5 | 101.3 | 109.9 | 8.6 | 124.9 | 132.5 | 124.4 | 35.3 | 78.3 | 24 | 21.9 | 43 | 226.8 | 30.5 | 73.4 | 39.3 | 26.8 | 37.6 | 53.7 | 48 | 161.6 | 467.1 | 591.3 | 639.7 | 647.1 | 676.8 | 662.2 | 605.6 | 15.7 | 124.9 | 0.3 | 101 | 105.2 | 193.3 | 265.5 | 264.2 | -0.18 | 15.2 | 274.6 | 279.6 | 36.8 | 442.3 | 150.5 | -2.1 | 263.6 | 160.1 | 265.1 | 240.2 | 114.2
166.7 | 1200 | 2613.8 | 328.4 | 66.01 | 201.02 | 73.6 | 11123.1 | 101.3 | 109.9 | 8.6 | 125 | 132.4 | 124.3 | 34.7 | 77.4 | 24.1 | 21.5 | 42.9 | 225.8 | 29.6 | 73.5 | 37.4 | 26.8 | 37.6 | 53.8 | 48 | 161.8 | 466 | 589.4 | 637.7 | 645.1 | 675.4 | 660.4 | 603.6 | 15.7 | 125 | 0.3 | 101 | 105.2 | 193.4 | 265.8 | 264.5 | -0.18 | 15.2 | 274.8 | 279.9 | 36.8 | 442.7 | 150.5 | -2.1 | 263.9 | 160.3 | 265.4 | 240.5 | 114.9
166.8 | 1201 | 2613.8 | 328.7 | 65.85 | 200.334 | 73.8 | 11129.7 | 100.7 | 109.6 | 8.9 | 125.2 | 132.7 | 124.7 | 35.1 | 78.1 | 24.2 | 21.4 | 43 | 226.4 | 30.2 | 73.6 | 39.3 | 26.9 | 37.6 | 53.7 | 48.1 | 161.4 | 466.5 | 590.8 | 639.1 | 646.2 | 676.3 | 662 | 605.6 | 16.3 | 125.2 | 0.3 | 101 | 104.9 | 193.1 | 265.7 | 264.4 | -0.16 | 15.1 | 274.8 | 280 | 36.8 | 442.6 | 150.4 | -2.1 | 263.8 | 159 | 265 | 240.2 | 117.1
166.9 | 1200 | 2613.2 | 328.3 | 66.06 | 201.216 | 73.8 | 11136.3 | 102.6 | 111.1 | 8.6 | 125.3 | 132.6 | 124.5 | 35.1 | 78.3 | 24.3 | 21.9 | 43.1 | 227 | 30.2 | 73.7 | 39.3 | 26.8 | 37.6 | 53.8 | 48.1 | 163 | 467.6 | 590.8 | 639.7 | 647.4 | 678 | 663.6 | 606.4 | 17.2 | 125.2 | 0.3 | 101 | 105.2 | 193.4 | 266 | 264.7 | -0.18 | 15.2 | 275 | 280.1 | 36.8 | 442.4 | 150.5 | -2.2 | 264.1 | 158.4 | 264.7 | 239.9 | 114.7
167 | 1199 | 2614.6 | 328.3 | 65.95 | 200.884 | 73.6 | 11142.9 | 100.8 | 109.6 | 8.9 | 125 | 132.4 | 124.4 | 34.8 | 77.6 | 24.3 | 21.3 | 42.8 | 225.6 | 29.4 | 73.5 | 37.9 | 26.8 | 37.6 | 53.7 | 48 | 161.5 | 465.2 | 589.5 | 637.5 | 644.9 | 674.8 | 659.8 | 603.8 | 17 | 124.9 | 0.3 | 101 | 105.3 | 193.6 | 265.9 | 264.6 | -0.17 | 15.1 | 274.8 | 279.9 | 36.9 | 442.7 | 150.5 | -2 | 264 | 159.7 | 265.3 | 240.5 | 114.8
167.1 | 1200 | 2615 | 328.6 | 66.05 | 201.035 | 73.7 | 11149.4 | 101.2 | 110 | 8.8 | 125.3 | 132.5 | 124.4 | 35.3 | 78.1 | 24.5 | 21.8 | 42.9 | 227.2 | 30.5 | 73.6 | 40 | 26.7 | 37.6 | 53.8 | 48.1 | 162.2 | 467.4 | 591.6 | 639.8 | 647.5 | 677.8 | 663.5 | 607.1 | 16.3 | 125 | 0.3 | 101 | 105.2 | 193.3 | 265.9 | 264.6 | -0.18 | 15.2 | 275 | 280.1 | 36.8 | 442.4 | 150.3 | -2.1 | 264 | 158.7 | 265 | 240.2 | 113.9
167.2 | 1200 | 2615.4 | 328.6 | 65.95 | 200.699 | 73.6 | 11156 | 100 | 108.9 | 9 | 124.6 | 132.3 | 124.3 | 35.3 | 78 | 24.7 | 21.4 | 43.1 | 226.3 | 29.7 | 73.3 | 38.7 | 26.7 | 37.6 | 53.8 | 48.1 | 161.6 | 466.2 | 589.9 | 638.2 | 645.7 | 676.5 | 661.9 | 605.3 | 16 | 124.7 | 0.3 | 101 | 105.3 | 193.5 | 266.2 | 264.9 | -0.18 | 15.2 | 275.2 | 280.3 | 36.7 | 442.4 | 150.3 | -2.1 | 264.2 | 159.5 | 265.2 | 240.2 | 115.1
167.3 | 1200 | 2614.4 | 328.4 | 66.06 | 201.14 | 73.6 | 11162.6 | 101.5 | 110.1 | 8.6 | 125.1 | 132.4 | 124.6 | 34.9 | 77.8 | 24.9 | 21.2 | 42.9 | 225.9 | 29.5 | 73.6 | 38.4 | 26.9 | 37.7 | 53.9 | 48.1 | 161.8 | 465.7 | 589.6 | 637.8 | 644.8 | 675 | 660.3 | 603.3 | 15.9 | 125.1 | 0.3 | 101 | 105.3 | 193.5 | 266 | 264.7 | -0.19 | 15.2 | 275.1 | 280.1 | 36.8 | 442.5 | 150.4 | -2 | 264.1 | 158.3 | 264.8 | 240 | 112.2
167.4 | 1200 | 2615.4 | 328.8 | 65.78 | 200.076 | 73.8 | 11169.2 | 102 | 110.8 | 8.8 | 124.8 | 132.4 | 124.3 | 35.4 | 77.8 | 24.9 | 21.2 | 43 | 227 | 30 | 73.7 | 39.7 | 26.7 | 37.6 | 53.7 | 48 | 163.2 | 466.8 | 590.5 | 639.4 | 646.8 | 677.4 | 662.7 | 606 | 16.2 | 124.8 | 0.3 | 101 | 105.4 | 193.7 | 266.5 | 265.2 | -0.19 | 15.2 | 275.7 | 280.7 | 36.7 | 442.4 | 150.3 | -2.1 | 264.6 | 160.6 | 265.4 | 240.7 | 112.1
167.5 | 1199 | 2615.1 | 328.5 | 66.21 | 201.582 | 73.8 | 11175.8 | 101.3 | 110.2 | 8.9 | 125.2 | 132.6 | 124.5 | 35 | 77.9 | 25 | 21.6 | 42.9 | 227.1 | 30.3 | 73.8 | 38.4 | 26.8 | 37.7 | 53.8 | 48.1 | 162.7 | 467.5 | 591.1 | 639.9 | 647.2 | 677.8 | 663.1 | 606.6 | 16.3 | 125.1 | 0.3 | 101 | 105.1 | 193.2 | 266.2 | 264.9 | -0.18 | 15.2 | 275.2 | 280.3 | 36.8 | 442.4 | 150.2 | -2 | 264.3 | 158.5 | 264.9 | 240 | 114.7
167.6 | 1200 | 2613.6 | 328.5 | 65.91 | 200.651 | 73.7 | 11182.5 | 100.6 | 109.7 | 9.1 | 124.9 | 132.4 | 124.4 | 34.6 | 77.7 | 25 | 21.5 | 43 | 226.7 | 29.9 | 73.4 | 39.9 | 26.7 | 37.6 | 53.8 | 48.1 | 161.8 | 466.5 | 589.7 | 638.4 | 645.5 | 676.7 | 661.9 | 605.2 | 16.4 | 124.9 | 0.3 | 101 | 105.2 | 193.2 | 266.4 | 265.1 | -0.17 | 15.2 | 275.6 | 280.6 | 36.8 | 442.5 | 150.4 | -2 | 264.5 | 160 | 265.2 | 240.5 | 114.9
167.7 | 1200 | 2614.7 | 328.7 | 65.95 | 200.659 | 73.6 | 11189 | 101.2 | 109.8 | 8.6 | 124.7 | 132.3 | 124.2 | 35.3 | 77.9 | 25.2 | 20.9 | 43.1 | 225.7 | 29.3 | 73.6 | 38.7 | 26.7 | 37.7 | 53.9 | 48 | 161.8 | 465.4 | 589.1 | 637.8 | 645.1 | 675.1 | 660.6 | 603.9 | 16.1 | 124.7 | 0.3 | 101 | 105.3 | 193.6 | 266.1 | 264.8 | -0.18 | 15.2 | 275.1 | 280.2 | 36.8 | 442.6 | 150.5 | -2.1 | 264.1 | 160.1 | 265.3 | 240.5 | 113.4
167.8 | 1200 | 2614.2 | 328.5 | 66.02 | 200.949 | 73.7 | 11195.6 | 101.7 | 110.4 | 8.8 | 124.8 | 132.4 | 124.4 | 35.1 | 77.7 | 25.3 | 21.2 | 43.1 | 226.7 | 30.4 | 73.6 | 38 | 26.9 | 37.5 | 53.9 | 48.1 | 162.4 | 467 | 591 | 639.7 | 646.9 | 677 | 662.3 | 605.9 | 16.2 | 124.8 | 0.3 | 101 | 105.5 | 193.8 | 265.7 | 264.4 | -0.16 | 15.2 | 274.7 | 279.8 | 36.8 | 442.5 | 150.4 | -2.1 | 263.8 | 159.2 | 265.1 | 240.2 | 115.6
167.9 | 1200 | 2613.4 | 328.5 | 66.13 | 201.32 | 74 | 11202.2 | 101.3 | 110.3 | 9 | 125 | 132.5 | 124.5 | 35.3 | 78.2 | 25.5 | 21.7 | 43.1 | 227.4 | 30.7 | 73.7 | 39 | 26.8 | 37.6 | 53.9 | 47.9 | 162.5 | 468 | 592.2 | 640.6 | 647.8 | 678.2 | 663.4 | 606.6 | 16.2 | 124.9 | 0.3 | 101 | 104.9 | 193.1 | 266 | 264.7 | -0.17 | 15.2 | 275.1 | 280.2 | 36.8 | 442.4 | 150.4 | -2 | 264.1 | 158.9 | 264.9 | 240.2 | 115
168 | 1199 | 2614.2 | 328.4 | 65.96 | 200.873 | 73.6 | 11208.9 | 101.5 | 109.9 | 8.4 | 124.9 | 132.4 | 124.4 | 34.5 | 77.5 | 25.4 | 21.3 | 43 | 225.9 | 29.5 | 73.6 | 38.2 | 26.9 | 37.5 | 53.9 | 48 | 161.1 | 465.9 | 589.2 | 637.9 | 645.4 | 675.2 | 660.2 | 604.4 | 16.2 | 124.8 | 0.3 | 101 | 105.4 | 193.7 | 265.8 | 264.5 | -0.16 | 15.2 | 274.8 | 279.9 | 36.9 | 442.4 | 150.5 | -2 | 263.9 | 159.8 | 265.3 | 240.4 | 115.1
168.1 | 1200 | 2614.9 | 328.6 | 65.82 | 200.347 | 73.5 | 11215.4 | 101.2 | 109.8 | 8.6 | 124.9 | 132.5 | 124.5 | 35.5 | 78.1 | 25.4 | 20.8 | 42.9 | 226.3 | 29.7 | 73.5 | 40.3 | 26.8 | 37.9 | 53.8 | 48 | 161.7 | 465.6 | 589.7 | 638.2 | 645.3 | 675.3 | 660.6 | 604.9 | 16.3 | 124.9 | 0.3 | 101 | 105.1 | 193.4 | 266 | 264.8 | -0.19 | 15.2 | 275.1 | 280.2 | 36.9 | 442.4 | 150.5 | -2 | 264.1 | 159.1 | 264.9 | 240.1 | 112.1
168.2 | 1200 | 2615.9 | 328.7 | 66.01 | 200.804 | 73.6 | 11222 | 101.9 | 110.6 | 8.6 | 124.9 | 132.5 | 124.4 | 35.5 | 78 | 25.6 | 21.1 | 43.1 | 226.3 | 29.9 | 73.7 | 38.1 | 26.8 | 37.6 | 53.9 | 48.1 | 161.8 | 466.9 | 590.4 | 639.3 | 646.6 | 677 | 662.4 | 605.2 | 16.3 | 124.9 | 0.3 | 101 | 105.2 | 193.5 | 266.1 | 264.8 | -0.17 | 15.2 | 275.2 | 280.2 | 36.8 | 442.6 | 150.6 | -2.1 | 264.2 | 159.2 | 265 | 240.2 | 115.6
168.3 | 1201 | 2614.5 | 328.8 | 66.01 | 200.762 | 73.6 | 11228.6 | 101.4 | 110.2 | 8.7 | 125.1 | 132.4 | 124.5 | 34.1 | 77.4 | 25.5 | 21 | 43 | 226.4 | 30 | 73.7 | 38.3 | 26.8 | 37.6 | 54 | 48.1 | 162.2 | 466.7 | 590 | 639 | 646.2 | 676.3 | 661.7 | 605.4 | 16.4 | 125.1 | 0.3 | 101 | 105.2 | 193.5 | 266.2 | 264.9 | -0.17 | 15.2 | 275.3 | 280.3 | 36.9 | 442.6 | 150.8 | -2.1 | 264.3 | 159 | 265 | 240.3 | 114.5
168.4 | 1199 | 2616 | 328.6 | 65.9 | 200.529 | 73.7 | 11235.2 | 100.8 | 109.7 | 8.9 | 125.2 | 132.4 | 124.5 | 35.4 | 78 | 25.5 | 21.2 | 42.9 | 227.3 | 30.3 | 73.4 | 40.3 | 26.7 | 37.5 | 53.8 | 48 | 161.6 | 467.6 | 592.3 | 640.8 | 647.7 | 677.7 | 663 | 606.4 | 16.1 | 125.1 | 0.3 | 101 | 105.4 | 193.5 | 265.9 | 264.6 | -0.16 | 15.2 | 275.1 | 280.2 | 36.7 | 442.4 | 150.6 | -2.1 | 264 | 159.3 | 265 | 240.2 | 117
168.5 | 1200 | 2614.8 | 328.6 | 66.04 | 200.988 | 73.6 | 11241.8 | 101.2 | 109.8 | 8.6 | 125 | 132.4 | 124.3 | 35.8 | 78.2 | 25.6 | 20.9 | 42.8 | 225.9 | 29.5 | 73.6 | 38.4 | 26.9 | 37.7 | 54 | 48.1 | 161.8 | 466.1 | 590.3 | 638.9 | 646.2 | 675.2 | 660.6 | 604.2 | 16.3 | 125 | 0.3 | 101 | 105.4 | 193.7 | 265.9 | 264.7 | -0.16 | 15.2 | 275 | 280 | 36.9 | 442.6 | 150.6 | -2 | 264 | 158.7 | 264.8 | 240 | 117
168.6 | 1201 | 2614.4 | 328.8 | 65.93 | 200.524 | 73.6 | 11248.4 | 102.3 | 110.9 | 8.7 | 125.1 | 132.3 | 124.5 | 34.4 | 77.7 | 25.8 | 20.4 | 43.2 | 226.3 | 29.7 | 73.6 | 40.4 | 26.7 | 37.6 | 53.9 | 48.1 | 162.4 | 466.1 | 590.7 | 639 | 646.3 | 675.7 | 661 | 604.9 | 16.2 | 125.1 | 0.3 | 101 | 105.3 | 193.8 | 266.1 | 264.8 | -0.17 | 15.2 | 275.2 | 280.2 | 36.9 | 442.8 | 150.7 | -2.1 | 264.2 | 157.7 | 264.7 | 239.9 | 115.4
168.7 | 1200 | 2614.4 | 328.5 | 65.97 | 200.822 | 73.5 | 11255 | 101.5 | 110.3 | 8.8 | 124.9 | 132.5 | 124.6 | 34.5 | 77.6 | 25.8 | 20.6 | 43 | 226.3 | 30.2 | 73.6 | 38.4 | 26.8 | 37.7 | 54 | 48 | 162.6 | 466.6 | 592.2 | 639.8 | 646.7 | 676.1 | 661.3 | 604.5 | 16.3 | 124.9 | 0.3 | 101 | 105.3 | 193.7 | 265.6 | 264.3 | -0.17 | 15.2 | 274.6 | 279.7 | 36.8 | 442.7 | 150.7 | -2 | 263.7 | 159 | 265 | 240.1 | 115.5
168.8 | 1201 | 2613.5 | 328.6 | 65.91 | 200.56 | 73.6 | 11261.6 | 101.7 | 110.3 | 8.6 | 125 | 132.5 | 124.4 | 35.4 | 78 | 25.8 | 20.6 | 43.2 | 226.9 | 30.2 | 73.7 | 38.9 | 26.9 | 37.7 | 54 | 48.2 | 162.3 | 467 | 591.7 | 639.9 | 647.2 | 676.6 | 662.2 | 605.3 | 16.3 | 125 | 0.3 | 101 | 105.4 | 193.6 | 265.7 | 264.5 | -0.17 | 15.1 | 274.8 | 279.9 | 36.8 | 442.6 | 150.7 | -2.1 | 263.8 | 159.9 | 265.2 | 240.4 | 115.1
168.9 | 1199 | 2613.3 | 328.2 | 66.02 | 201.169 | 73.7 | 11268.2 | 101.2 | 109.9 | 8.7 | 125 | 132.5 | 124.4 | 35.4 | 78 | 25.9 | 20.7 | 43 | 226.1 | 29.7 | 73.8 | 38.4 | 26.8 | 37.7 | 54 | 48.1 | 161.6 | 466.2 | 590.7 | 639.2 | 646.5 | 675.2 | 660.7 | 604.1 | 15.8 | 124.9 | 0.3 | 101 | 105.3 | 193.4 | 265.6 | 264.3 | -0.21 | 15.1 | 274.6 | 279.8 | 36.8 | 442.2 | 150.7 | -2.1 | 263.7 | 158.7 | 264.8 | 240 | 109.3
169 | 1200 | 2614.8 | 328.7 | 65.81 | 200.213 | 73.6 | 11274.8 | 100.6 | 109.5 | 8.8 | 125 | 132.6 | 124.4 | 35 | 78 | 26 | 20.7 | 43.2 | 226.3 | 29.9 | 73.6 | 39.6 | 26.8 | 37.8 | 53.9 | 48.2 | 161.6 | 466.2 | 590.3 | 638.8 | 646.3 | 675.5 | 661 | 604.7 | 15.8 | 125 | 0.3 | 101 | 105.2 | 193.4 | 265.6 | 264.4 | -0.2 | 15.2 | 274.7 | 279.9 | 36.8 | 442.3 | 150.7 | -2 | 263.7 | 158.8 | 264.9 | 240.1 | 111.2
169.1 | 1199 | 2614.8 | 328.5 | 65.93 | 200.745 | 73.6 | 11281.4 | 100.8 | 109.5 | 8.8 | 125 | 132.3 | 124.5 | 35.3 | 78 | 25.9 | 20.7 | 43 | 226.2 | 29.9 | 73.6 | 37.9 | 26.7 | 37.5 | 53.8 | 48.1 | 161.6 | 466.3 | 590.6 | 639 | 646.4 | 675.9 | 661.3 | 604.8 | 15.7 | 125 | 0.3 | 101 | 105.3 | 193.5 | 265.6 | 264.4 | -0.19 | 15.2 | 274.6 | 279.7 | 36.8 | 442.5 | 150.8 | -2.1 | 263.7 | 158.4 | 264.8 | 240 | 112.5
169.2 | 1200 | 2613.2 | 328.5 | 65.98 | 200.89 | 73.8 | 11288 | 101.5 | 110.2 | 8.6 | 124.7 | 132.5 | 124.3 | 35.2 | 78.2 | 25.9 | 21.2 | 43.1 | 227.6 | 30.7 | 73.6 | 40 | 26.8 | 37.7 | 53.9 | 48.2 | 161.8 | 467.9 | 592.3 | 640.7 | 648.4 | 678.4 | 663.3 | 606 | 15.6 | 124.8 | 0.3 | 101 | 105.1 | 193.3 | 265.2 | 263.9 | -0.2 | 15.1 | 274.3 | 279.4 | 36.8 | 442.4 | 150.8 | -2.1 | 263.3 | 159.3 | 264.9 | 240.3 | 111.9
169.3 | 1199 | 2614.8 | 328.4 | 65.93 | 200.715 | 73.5 | 11294.6 | 98.2 | 107.2 | 8.9 | 124.5 | 132.4 | 124.2 | 35 | 77.9 | 25.9 | 20.9 | 42.9 | 226.5 | 30.3 | 73.2 | 38.1 | 26.8 | 37.6 | 53.9 | 48.2 | 160.4 | 466.1 | 590.2 | 638.8 | 646.1 | 675.5 | 660.7 | 604.4 | 16.3 | 124.7 | 0.3 | 101 | 105.5 | 193.8 | 265 | 263.8 | -0.2 | 15.1 | 274.2 | 279.4 | 36.9 | 442.6 | 151 | -2 | 263.1 | 158.5 | 264.9 | 240.2 | 111.1
169.4 | 1200 | 2614.6 | 328.4 | 65.91 | 200.656 | 73.6 | 11301.2 | 101.8 | 110.3 | 8.5 | 125.1 | 132.6 | 124.5 | 35.4 | 78.2 | 26 | 20.6 | 43.2 | 225.8 | 29.6 | 73.6 | 39.1 | 26.9 | 37.8 | 54 | 48.3 | 161 | 465.8 | 590.5 | 638 | 645.2 | 675 | 660.6 | 604 | 17 | 124.9 | 0.3 | 101 | 105.4 | 193.7 | 265.8 | 264.5 | -0.2 | 15.2 | 274.8 | 279.9 | 36.8 | 442.8 | 150.9 | -2.1 | 263.8 | 158.1 | 264.8 | 240 | 111.6
169.5 | 1201 | 2615.4 | 329 | 65.85 | 200.139 | 73.5 | 11307.8 | 101.6 | 110.8 | 9.1 | 125 | 132.5 | 124.3 | 34.3 | 77.6 | 25.9 | 20.5 | 43.3 | 226.5 | 30.1 | 73.8 | 38.8 | 26.9 | 37.7 | 54 | 48.1 | 162.7 | 466.8 | 591.4 | 639.6 | 647.1 | 677 | 662.2 | 605.3 | 16.5 | 124.8 | 0.3 | 101 | 105.4 | 193.6 | 266 | 264.8 | -0.19 | 15.2 | 275.1 | 280.1 | 36.9 | 442.7 | 151 | -2 | 264.1 | 159.5 | 265.1 | 240.2 | 113.3
169.6 | 1200 | 2614.1 | 328.5 | 65.96 | 200.785 | 73.7 | 11314.4 | 102.9 | 111.3 | 8.4 | 125.3 | 132.5 | 124.5 | 35.3 | 78.1 | 25.9 | 21.1 | 43 | 227 | 30.3 | 73.8 | 38.9 | 26.7 | 37.3 | 53.9 | 48.1 | 162.4 | 467.7 | 592.1 | 640.5 | 647.9 | 677.6 | 662.9 | 605.3 | 16.3 | 125.1 | 0.3 | 101 | 105.4 | 193.9 | 265.6 | 264.4 | -0.19 | 15.2 | 274.7 | 279.8 | 36.8 | 442.5 | 150.9 | -2.1 | 263.7 | 158.5 | 264.7 | 239.9 | 113.5
169.7 | 1201 | 2614.8 | 328.9 | 65.85 | 200.211 | 73.5 | 11321 | 98.6 | 107.7 | 9.1 | 124.7 | 132.3 | 124.3 | 34.8 | 78 | 25.9 | 20.5 | 43.2 | 226 | 29.9 | 73.4 | 38.6 | 26.9 | 37.8 | 53.9 | 48.2 | 160.1 | 465.9 | 589.9 | 638.3 | 645.8 | 675.3 | 660.7 | 604.4 | 16.4 | 124.7 | 0.3 | 101 | 104.9 | 193.3 | 265.7 | 264.4 | -0.18 | 15.2 | 274.9 | 279.9 | 36.8 | 442.5 | 150.9 | -2.1 | 263.7 | 159.6 | 265.2 | 240.4 | 113.2
169.8 | 1200 | 2614.6 | 328.6 | 65.98 | 200.776 | 73.5 | 11327.6 | 101.2 | 110 | 8.8 | 125 | 132.4 | 124.6 | 35 | 77.9 | 25.7 | 20.5 | 43.1 | 225.5 | 29.4 | 73.6 | 38.3 | 26.8 | 37.7 | 53.9 | 48.2 | 161.6 | 465.5 | 589.6 | 637.7 | 645.1 | 674.6 | 660.1 | 603.8 | 16.3 | 125 | 0.3 | 101 | 105 | 193.1 | 265.8 | 264.5 | -0.18 | 15.2 | 274.8 | 279.9 | 36.8 | 442.6 | 151 | -2.1 | 263.9 | 159.8 | 265.1 | 240.4 | 113.6
169.9 | 1200 | 2615.2 | 328.6 | 65.91 | 200.586 | 73.6 | 11334.1 | 101.2 | 109.8 | 8.6 | 125.1 | 132.5 | 124.7 | 34.7 | 77.8 | 25.7 | 20.7 | 43 | 226.7 | 30.4 | 73.5 | 39.2 | 26.8 | 37.7 | 53.9 | 48.2 | 161.5 | 466.7 | 590.7 | 639.5 | 646.7 | 676.2 | 661.6 | 605.1 | 16.2 | 125.2 | 0.3 | 101 | 105.2 | 193.2 | 265.3 | 264 | -0.2 | 15.1 | 274.4 | 279.6 | 36.8 | 442.3 | 150.9 | -2.1 | 263.4 | 158.5 | 264.7 | 239.9 | 111.7
170 | 1201 | 2615 | 328.8 | 65.83 | 200.219 | 73.6 | 11340.7 | 101.9 | 110.3 | 8.4 | 125.2 | 132.5 | 124.6 | 35.1 | 77.9 | 25.6 | 20.6 | 43 | 226.4 | 29.9 | 73.5 | 38.4 | 26.6 | 37.4 | 53.9 | 48.2 | 161.8 | 466.9 | 590.7 | 639.6 | 647.1 | 676.7 | 661.7 | 604.9 | 16.3 | 125.1 | 0.3 | 101 | 105.6 | 193.8 | 266 | 264.7 | -0.18 | 15.2 | 275 | 280.1 | 36.8 | 442.5 | 151 | -2.1 | 264 | 158.3 | 264.7 | 239.9 | 114
170.1 | 1200 | 2615.1 | 328.5 | 65.94 | 200.698 | 73.8 | 11347.3 | 101.2 | 110 | 8.8 | 125 | 132.5 | 124.5 | 35 | 78.1 | 25.6 | 20.9 | 43.1 | 226.5 | 30.2 | 73.8 | 38 | 26.9 | 37.7 | 53.9 | 48.2 | 161.3 | 467.1 | 590.4 | 639.2 | 647.1 | 676.9 | 662.1 | 605.4 | 16.3 | 124.9 | 0.3 | 101 | 105.1 | 193.4 | 265.4 | 264.1 | -0.21 | 15.2 | 274.5 | 279.6 | 36.8 | 442.4 | 151 | -2.1 | 263.5 | 157.8 | 264.7 | 239.9 | 110.8
170.2 | 1200 | 2615.7 | 328.6 | 65.86 | 200.39 | 73.5 | 11353.9 | 100.9 | 109.9 | 9 | 124.6 | 132.5 | 124.3 | 35.3 | 78.1 | 25.5 | 20.7 | 42.9 | 226.1 | 29.7 | 73.5 | 39.2 | 26.7 | 37.5 | 53.8 | 48.2 | 161.8 | 466 | 589.3 | 637.9 | 645.5 | 675 | 660.4 | 603.8 | 16.2 | 124.8 | 0.3 | 101 | 104.8 | 193.1 | 265.8 | 264.5 | -0.21 | 15.2 | 274.8 | 280 | 36.8 | 442.4 | 150.9 | -2.1 | 263.9 | 158.7 | 264.9 | 240.1 | 110
170.3 | 1201 | 2614.6 | 328.8 | 65.87 | 200.32 | 73.5 | 11360.5 | 101.2 | 109.9 | 8.7 | 125 | 132.6 | 124.5 | 35.1 | 78.2 | 25.4 | 20.5 | 43 | 226.7 | 30 | 73.7 | 39.7 | 26.8 | 37.6 | 53.9 | 48.2 | 162 | 466.6 | 590.7 | 639.2 | 646.8 | 676.5 | 661.7 | 604.3 | 16.3 | 125 | 0.3 | 101 | 105.2 | 193.7 | 266 | 264.7 | -0.19 | 15.2 | 275.1 | 280.2 | 36.8 | 442.5 | 151 | -2.1 | 264 | 159 | 265 | 240 | 112.7
170.4 | 1200 | 2614.6 | 328.7 | 66.01 | 200.84 | 73.6 | 11367.1 | 101.3 | 110.2 | 8.9 | 125.1 | 132.4 | 124.4 | 34.6 | 77.6 | 25.2 | 20.8 | 42.9 | 226.4 | 30 | 73.7 | 37.6 | 26.9 | 37.7 | 53.9 | 48.2 | 162.1 | 466.8 | 590.4 | 638.9 | 646.5 | 676.4 | 661.8 | 603.9 | 16.2 | 125.1 | 0.3 | 101 | 105.1 | 193.4 | 265.7 | 264.4 | -0.2 | 15.2 | 274.7 | 279.8 | 36.8 | 442.6 | 151 | -2 | 263.8 | 158.1 | 264.8 | 239.9 | 112.1
170.5 | 1200 | 2615.5 | 328.7 | 65.84 | 200.266 | 73.5 | 11373.7 | 102 | 110.6 | 8.6 | 124.9 | 132.4 | 124.3 | 35.1 | 78 | 25.1 | 20.8 | 42.9 | 226.8 | 30.1 | 73.5 | 40.2 | 26.8 | 37.5 | 53.9 | 48.2 | 162.3 | 466.9 | 590.8 | 639.1 | 646.6 | 676.7 | 662 | 605.1 | 16.2 | 124.9 | 0.3 | 101 | 105.3 | 193.5 | 265.9 | 264.6 | -0.19 | 15.2 | 274.9 | 280 | 36.8 | 442.4 | 151 | -2 | 263.9 | 159.6 | 265.1 | 240.3 | 112.7
170.6 | 1200 | 2615 | 328.5 | 65.87 | 200.496 | 73.6 | 11380.3 | 101.8 | 110.2 | 8.4 | 125.3 | 132.7 | 124.6 | 35.3 | 78 | 25.1 | 20.6 | 43 | 226.6 | 30.1 | 73.5 | 39.5 | 26.8 | 37.6 | 53.9 | 48.2 | 161.7 | 466.7 | 590.6 | 639.1 | 646.4 | 676.3 | 661.9 | 604.3 | 16.2 | 125.2 | 0.3 | 101 | 105.4 | 193.6 | 265.8 | 264.5 | -0.23 | 15.2 | 274.8 | 279.9 | 36.8 | 442.5 | 151 | -2 | 263.8 | 157.7 | 264.5 | 239.7 | 108.2
170.7 | 1200 | 2614 | 328.4 | 65.96 | 200.83 | 73.6 | 11386.9 | 103.6 | 111.7 | 8.1 | 125.1 | 132.4 | 124.5 | 34.9 | 77.9 | 25 | 20.5 | 43.2 | 226.6 | 29.8 | 73.7 | 38.8 | 26.8 | 38.3 | 53.8 | 48.3 | 162.2 | 466.7 | 590.9 | 639.7 | 647.2 | 676.8 | 661.8 | 603.8 | 16.1 | 125.2 | 0.3 | 101 | 105.4 | 193.4 | 266.1 | 264.8 | -0.2 | 15.2 | 275.2 | 280.1 | 36.8 | 442.4 | 150.8 | -2.1 | 264.2 | 157.5 | 264.5 | 239.6 | 111.8
170.8 | 1199 | 2614 | 328.3 | 66 | 201.002 | 73.6 | 11393.5 | 100.9 | 109.7 | 8.9 | 125 | 132.5 | 124.5 | 35 | 77.9 | 24.9 | 20.6 | 43 | 226.2 | 29.8 | 73.5 | 37.8 | 26.8 | 37.6 | 53.9 | 48.3 | 161.6 | 466.1 | 591.3 | 639.1 | 646.5 | 675.6 | 660.5 | 602 | 16.3 | 125 | 0.3 | 101 | 105.1 | 193.2 | 265.7 | 264.4 | -0.21 | 15.1 | 274.8 | 279.8 | 36.9 | 442.8 | 150.8 | -2.2 | 263.8 | 159 | 265.1 | 240.2 | 109.5
170.9 | 1200 | 2613.9 | 328.5 | 65.72 | 200.071 | 73.5 | 11400.1 | 101.9 | 110.5 | 8.6 | 125 | 132.4 | 124.6 | 34.6 | 77.9 | 24.8 | 20.3 | 42.9 | 226 | 29.5 | 73.4 | 39.5 | 26.8 | 38.2 | 53.8 | 48.2 | 161.8 | 465.1 | 589.9 | 637.8 | 645.2 | 674.2 | 659.3 | 601.4 | 16.3 | 125.3 | 0.3 | 101 | 105.3 | 193.6 | 266 | 264.7 | -0.22 | 15.1 | 275 | 280.1 | 36.8 | 442.5 | 150.8 | -2.1 | 264 | 158.1 | 264.6 | 239.8 | 107.8
171 | 1200 | 2613.4 | 328.5 | 65.86 | 200.473 | 73.6 | 11406.6 | 101.9 | 110.3 | 8.5 | 125 | 132.4 | 124.3 | 35.2 | 78.1 | 24.7 | 20.3 | 42.9 | 226.5 | 29.9 | 73.4 | 38.9 | 26.9 | 37.6 | 53.9 | 48.3 | 161.4 | 466 | 590.6 | 638.6 | 646.3 | 675.7 | 661 | 602.6 | 16.5 | 124.9 | 0.3 | 101.1 | 105.4 | 193.8 | 265.9 | 264.6 | -0.21 | 15.1 | 275 | 280.1 | 36.9 | 442.6 | 150.8 | -2.1 | 264 | 159 | 265 | 240.2 | 109.5
171.1 | 1200 | 2613.9 | 328.5 | 65.95 | 200.803 | 73.7 | 11413.2 | 101.8 | 110.5 | 8.6 | 125 | 132.4 | 124.5 | 34.8 | 78 | 24.6 | 20.5 | 43.1 | 226.8 | 30.2 | 73.6 | 38.3 | 26.9 | 37.7 | 53.8 | 48.3 | 162.3 | 466.7 | 591.9 | 639.7 | 647.2 | 676.2 | 661.2 | 603.3 | 16.6 | 124.9 | 0.3 | 101.1 | 105.3 | 193.6 | 265.8 | 264.5 | -0.2 | 15.1 | 274.9 | 279.9 | 36.8 | 442.6 | 150.8 | -2.1 | 263.8 | 158.9 | 265.1 | 240.2 | 111.3
171.2 | 1200 | 2614.1 | 328.5 | 66.06 | 201.106 | 73.5 | 11419.8 | 101.5 | 110.3 | 8.8 | 124.8 | 132.3 | 124.3 | 34.6 | 77.9 | 24.4 | 20.7 | 42.8 | 226.5 | 30 | 73.5 | 37.4 | 27 | 38 | 53.7 | 48 | 162 | 466.3 | 591.1 | 639 | 646.2 | 675.9 | 660.8 | 603.3 | 16.6 | 124.8 | 0.3 | 101.1 | 105.1 | 193.4 | 266 | 264.7 | -0.22 | 15.2 | 275.1 | 280.2 | 36.9 | 442.5 | 150.8 | -2 | 264.1 | 158.9 | 264.9 | 240.1 | 108.6
171.3 | 1200 | 2615.2 | 328.6 | 65.88 | 200.514 | 73.5 | 11426.4 | 101.1 | 110 | 8.9 | 124.9 | 132.4 | 124.3 | 34.2 | 77.8 | 24.3 | 20.7 | 43 | 226.8 | 30.1 | 73.5 | 39.7 | 26.5 | 37.2 | 53.8 | 48.2 | 162 | 466.4 | 590.6 | 639.4 | 646.5 | 676.2 | 661.1 | 603.4 | 16.4 | 124.9 | 0.3 | 101 | 105 | 193.4 | 266.1 | 264.8 | -0.22 | 15.1 | 275.1 | 280.2 | 36.8 | 442.4 | 150.7 | -2 | 264.1 | 157.6 | 264.7 | 239.8 | 109.1
171.4 | 1200 | 2614 | 328.5 | 65.77 | 200.214 | 73.5 | 11433 | 100.7 | 109.4 | 8.7 | 125 | 132.3 | 124.3 | 35.3 | 78.1 | 24.3 | 20.4 | 43 | 226.3 | 29.7 | 73.3 | 39.1 | 26.8 | 37.3 | 53.8 | 48.3 | 161.2 | 465.7 | 591.1 | 638.9 | 646 | 674.9 | 659.9 | 602.3 | 16.4 | 124.9 | 0.3 | 101.1 | 105.2 | 193.2 | 266.1 | 264.8 | -0.21 | 15.1 | 275.2 | 280.2 | 36.8 | 442.5 | 150.7 | -2 | 264.1 | 157.5 | 264.6 | 239.8 | 110.5
171.5 | 1200 | 2614.8 | 328.6 | 65.86 | 200.434 | 73.5 | 11439.6 | 101 | 109.8 | 8.8 | 125 | 132.4 | 124.5 | 34.8 | 77.9 | 24.1 | 20.2 | 43 | 226.3 | 29.8 | 73.5 | 38 | 26.7 | 37.4 | 53.7 | 48.2 | 161.5 | 466.3 | 590.5 | 639.3 | 646.3 | 675.9 | 661.2 | 603.4 | 16.2 | 125 | 0.3 | 101.1 | 105.1 | 193.5 | 266.1 | 264.8 | -0.17 | 15.2 | 275.2 | 280.1 | 36.8 | 442.7 | 150.7 | -2 | 264.1 | 158.5 | 264.9 | 240 | 115.6
171.6 | 1201 | 2614.4 | 328.9 | 66.08 | 200.945 | 73.7 | 11446.2 | 101.6 | 110.1 | 8.5 | 125.1 | 132.4 | 124.4 | 35.3 | 78 | 24 | 20.9 | 42.9 | 227.4 | 30.7 | 73.6 | 37.6 | 26.8 | 37.7 | 53.8 | 48.2 | 162 | 468 | 591.2 | 640.6 | 648.1 | 677.6 | 662.5 | 604.2 | 16.4 | 125 | 0.3 | 101.1 | 105.5 | 193.8 | 265.9 | 264.6 | -0.18 | 15.1 | 275.1 | 280.1 | 36.8 | 442.5 | 150.6 | -2 | 263.9 | 158.5 | 264.9 | 240.2 | 114.8
171.7 | 1201 | 2615.4 | 329 | 65.94 | 200.418 | 73.6 | 11452.8 | 100.8 | 109.8 | 8.9 | 125.2 | 132.6 | 124.5 | 35.1 | 78.2 | 23.9 | 20.8 | 43 | 226.7 | 30.1 | 73.4 | 39.4 | 26.8 | 37.3 | 53.7 | 48.2 | 161.5 | 467 | 590.2 | 639.4 | 647 | 676.9 | 662.1 | 604.5 | 16.4 | 125.2 | 0.3 | 101.1 | 105.3 | 193.9 | 266.1 | 264.8 | -0.18 | 15.2 | 275.3 | 280.3 | 36.8 | 442.6 | 150.6 | -2.1 | 264.1 | 158.6 | 264.9 | 240 | 114.8
171.8 | 1200 | 2613.3 | 328.4 | 65.86 | 200.558 | 73.5 | 11459.4 | 102.3 | 110.7 | 8.4 | 124.9 | 132.4 | 124.4 | 34.9 | 78 | 23.9 | 20.5 | 43 | 226 | 29.6 | 73.4 | 39 | 26.9 | 37.5 | 53.7 | 48.2 | 161.8 | 465.5 | 589.7 | 638.6 | 646 | 674.9 | 659.8 | 602.2 | 16.4 | 125 | 0.3 | 101.1 | 105.5 | 193.7 | 266.2 | 264.9 | -0.17 | 15.2 | 275.3 | 280.2 | 36.9 | 442.7 | 150.6 | -2 | 264.2 | 158.7 | 264.8 | 239.9 | 115.8
171.9 | 1200 | 2614.6 | 328.6 | 66.02 | 200.902 | 73.6 | 11466 | 101.6 | 110.2 | 8.6 | 124.9 | 132.5 | 124.3 | 34.8 | 77.9 | 23.8 | 20.6 | 42.8 | 226.3 | 29.9 | 73.5 | 37.1 | 26.8 | 37.3 | 53.8 | 48.2 | 161.3 | 466.6 | 590.2 | 639.4 | 647 | 675.9 | 660.4 | 602.4 | 16.4 | 124.9 | 0.3 | 101.1 | 105.2 | 193.5 | 265.9 | 264.6 | -0.17 | 15.1 | 275 | 280 | 36.9 | 442.7 | 150.5 | -2.1 | 264 | 158.9 | 264.9 | 240.1 | 116.5
172 | 1199 | 2613 | 328.1 | 65.89 | 200.836 | 73.8 | 11472.6 | 101 | 109.5 | 8.5 | 124.8 | 132.4 | 124.2 | 35 | 78 | 23.8 | 20.7 | 43 | 226.9 | 30.3 | 73.3 | 39.4 | 26.7 | 37.5 | 53.6 | 48.1 | 161 | 466.8 | 591.1 | 639.6 | 646.8 | 677 | 661.7 | 603.8 | 16.5 | 124.7 | 0.3 | 101.1 | 105.4 | 193.4 | 265.7 | 264.4 | -0.18 | 15.1 | 274.8 | 279.8 | 36.9 | 442.7 | 150.6 | -2 | 263.8 | 158.8 | 265 | 240.1 | 115.3
172.1 | 1201 | 2614.1 | 328.7 | 65.91 | 200.517 | 73.7 | 11479.2 | 101.2 | 109.9 | 8.7 | 124.9 | 132.5 | 124.2 | 35.3 | 77.9 | 23.5 | 20.7 | 43 | 226.5 | 30 | 73.4 | 37.8 | 26.7 | 37.3 | 53.7 | 48 | 161.5 | 466.7 | 590.1 | 639.3 | 647.1 | 676.3 | 661.3 | 603.3 | 16.5 | 124.8 | 0.3 | 101.1 | 105.6 | 193.9 | 266 | 264.7 | -0.18 | 15.2 | 275.1 | 280.1 | 36.9 | 442.6 | 150.5 | -2.2 | 264 | 159 | 265.1 | 240.3 | 115
172.2 | 1200 | 2614.6 | 328.5 | 65.96 | 200.786 | 73.6 | 11485.7 | 102.2 | 110.6 | 8.4 | 124.9 | 132.4 | 124.4 | 35.3 | 78 | 23.6 | 20.8 | 43 | 226.6 | 30.1 | 73.6 | 37.9 | 26.6 | 37.7 | 53.6 | 48.2 | 161.6 | 466.5 | 590 | 639.2 | 646.4 | 675.8 | 661 | 603 | 16.7 | 124.9 | 0.3 | 101.1 | 105.4 | 193.7 | 265.8 | 264.5 | -0.19 | 15.2 | 274.9 | 279.9 | 36.8 | 442.6 | 150.4 | -2 | 263.8 | 158.7 | 264.9 | 240.1 | 112.4
172.3 | 1201 | 2615.2 | 329 | 65.86 | 200.219 | 73.5 | 11492.3 | 100.4 | 109.6 | 9.2 | 124.8 | 132.7 | 124.5 | 34.6 | 77.8 | 23.5 | 20.7 | 43 | 226.6 | 29.9 | 73.3 | 38.8 | 26.8 | 37.7 | 53.6 | 48.1 | 161.5 | 466.2 | 590.2 | 639.1 | 646.4 | 675.8 | 661.2 | 603.3 | 16.6 | 124.9 | 0.3 | 101.1 | 105.1 | 193.3 | 266 | 264.7 | -0.21 | 15.2 | 275.2 | 280.3 | 36.8 | 442.6 | 150.5 | -2.1 | 264.1 | 157.6 | 264.5 | 239.7 | 110.3
172.4 | 1200 | 2614.6 | 328.6 | 65.89 | 200.548 | 73.5 | 11498.9 | 101.6 | 110.1 | 8.5 | 125 | 132.4 | 124.3 | 34.5 | 77.8 | 23.3 | 20.6 | 43 | 226.1 | 29.7 | 73.4 | 37.3 | 26.7 | 37.4 | 53.6 | 48.1 | 160.9 | 466.1 | 589.8 | 638.7 | 646.3 | 675.3 | 660.4 | 601.9 | 16.7 | 124.9 | 0.3 | 101.1 | 105.6 | 193.9 | 265.9 | 264.6 | -0.2 | 15.2 | 274.9 | 280 | 36.8 | 442.6 | 150.4 | -2.1 | 263.9 | 158.2 | 264.9 | 240.1 | 111.9
172.5 | 1200 | 2615.8 | 328.6 | 65.79 | 200.212 | 73.3 | 11505.5 | 101.6 | 109.5 | 7.9 | 124.8 | 132.4 | 124.1 | 35.3 | 78.1 | 23.3 | 20.6 | 43.1 | 226.3 | 30 | 73.2 | 39.3 | 26.7 | 37.5 | 53.6 | 48.1 | 160.8 | 465.8 | 590.1 | 638.9 | 646.1 | 674.5 | 659.4 | 602.3 | 16.7 | 124.7 | 0.3 | 101.1 | 105.5 | 193.9 | 265.5 | 264.2 | -0.23 | 15.1 | 274.6 | 279.7 | 36.8 | 442.7 | 150.5 | -2 | 263.5 | 159.4 | 265.1 | 240.3 | 107.6
172.6 | 1200 | 2614.9 | 328.5 | 65.92 | 200.639 | 73.6 | 11512.1 | 101.8 | 110.9 | 9.1 | 125.5 | 132.4 | 124.6 | 35.2 | 77.9 | 23.2 | 20.8 | 43 | 226.9 | 30.4 | 73.6 | 38.5 | 26.8 | 37.6 | 53.6 | 48.2 | 162.3 | 466.7 | 591 | 640 | 647.4 | 676.5 | 661.1 | 602.6 | 16.7 | 125.3 | 0.3 | 101.1 | 104.8 | 193.1 | 266.1 | 264.8 | -0.22 | 15.1 | 275.2 | 280.2 | 36.9 | 442.6 | 150.4 | -2.1 | 264.1 | 158.5 | 264.6 | 239.8 | 109.6
172.7 | 1200 | 2614.7 | 328.6 | 66.02 | 200.914 | 73.6 | 11518.7 | 101.4 | 110.3 | 8.9 | 125 | 132.3 | 124.5 | 35.5 | 78 | 23.1 | 20.9 | 43.2 | 226.5 | 30.2 | 73.6 | 37.3 | 26.8 | 37.6 | 53.7 | 48.2 | 161.7 | 466.7 | 589.4 | 638.8 | 646.6 | 675.9 | 660.9 | 602.1 | 16.9 | 125 | 0.3 | 101.1 | 105.1 | 193.3 | 266.2 | 264.9 | -0.2 | 15.2 | 275.3 | 280.2 | 36.8 | 442.5 | 150.3 | -2 | 264.3 | 158.7 | 264.8 | 239.9 | 112.3
172.8 | 1200 | 2613.9 | 328.4 | 65.86 | 200.556 | 73.7 | 11525.3 | 99.4 | 109.1 | 9.6 | 125 | 132.6 | 124.4 | 34.9 | 78 | 23.1 | 20.6 | 43 | 226.3 | 29.9 | 73.3 | 39 | 26.8 | 37.5 | 53.5 | 48.1 | 161.2 | 466 | 590.2 | 638.8 | 646.1 | 675.4 | 660.7 | 603.5 | 16.8 | 125 | 0.3 | 101.1 | 104.9 | 193.1 | 265.7 | 264.4 | -0.2 | 15.1 | 274.8 | 279.9 | 36.8 | 442.2 | 150.3 | -2.1 | 263.7 | 157.7 | 264.6 | 239.8 | 111.5
172.9 | 1200 | 2614.4 | 328.6 | 65.95 | 200.724 | 73.5 | 11531.9 | 100.9 | 109.5 | 8.7 | 124.9 | 132.4 | 124.2 | 34.7 | 77.8 | 22.9 | 20.5 | 43 | 225.9 | 29.7 | 73.3 | 37.1 | 26.7 | 37.5 | 53.5 | 48.1 | 161 | 465.9 | 589.8 | 638.5 | 645.6 | 675.3 | 660.6 | 602.9 | 16.7 | 124.9 | 0.3 | 101.1 | 105.8 | 194.1 | 265.7 | 264.4 | -0.18 | 15.2 | 274.8 | 279.9 | 36.8 | 442.6 | 150.2 | -2.1 | 263.8 | 158.5 | 264.8 | 239.9 | 114.9
173 | 1200 | 2613.5 | 328.5 | 65.93 | 200.711 | 73.6 | 11538.5 | 101.3 | 110 | 8.6 | 124.9 | 132.5 | 124.3 | 35 | 78 | 22.9 | 20.7 | 43 | 226.5 | 30.2 | 73.4 | 38.8 | 26.8 | 37.5 | 53.5 | 48 | 161.1 | 466.4 | 590.9 | 639 | 646.5 | 675.8 | 660.8 | 602.5 | 16.6 | 124.9 | 0.3 | 101.1 | 105.5 | 193.7 | 265.8 | 264.5 | -0.2 | 15.1 | 274.8 | 279.9 | 36.9 | 442.4 | 150.3 | -2.1 | 263.8 | 158.9 | 264.8 | 239.9 | 112.3
173.1 | 1200 | 2613 | 328.3 | 65.86 | 200.6 | 73.6 | 11545.1 | 101.4 | 110 | 8.7 | 124.8 | 132.5 | 124.4 | 34.6 | 77.7 | 22.8 | 20.6 | 42.9 | 226.2 | 30 | 73.3 | 38.4 | 26.7 | 37.3 | 53.6 | 48 | 161.7 | 466 | 590.8 | 638.9 | 646.2 | 675.1 | 660.5 | 602.9 | 16.6 | 124.8 | 0.3 | 101.1 | 105.3 | 193.5 | 265.8 | 264.5 | -0.19 | 15.2 | 274.9 | 280 | 36.9 | 442.2 | 150.3 | -2.1 | 263.8 | 158.6 | 264.9 | 240.2 | 113.8
173.2 | 1202 | 2614.9 | 329.1 | 65.79 | 199.907 | 73.6 | 11551.6 | 101.2 | 109.9 | 8.7 | 125.1 | 132.4 | 124.4 | 36.6 | 78.5 | 22.7 | 20.6 | 42.9 | 226.3 | 29.8 | 73.4 | 38.9 | 26.8 | 37.7 | 53.5 | 48.1 | 161.6 | 466.2 | 590.8 | 638.9 | 646.3 | 675.6 | 660.9 | 602.8 | 16.6 | 125 | 0.3 | 101.1 | 105.3 | 193.6 | 266.1 | 264.8 | -0.19 | 15.2 | 275.3 | 280.3 | 36.8 | 442.2 | 150.2 | -2.1 | 264.1 | 157.7 | 264.7 | 239.8 | 113.9
173.3 | 1200 | 2615.9 | 328.8 | 65.91 | 200.451 | 73.5 | 11558.2 | 100.9 | 109.9 | 9 | 125.1 | 132.5 | 124.5 | 34.3 | 78 | 22.6 | 20.4 | 43 | 226.1 | 29.8 | 73.4 | 37.9 | 26.9 | 37.8 | 53.5 | 48.1 | 161.5 | 466.2 | 590.1 | 638.9 | 646.6 | 676 | 661.1 | 602.7 | 16.6 | 125.1 | 0.3 | 101.1 | 105.4 | 193.8 | 266.2 | 264.9 | -0.2 | 15.2 | 275.4 | 280.3 | 36.7 | 442 | 150.1 | -2.1 | 264.2 | 156.5 | 264.3 | 239.4 | 111.9
173.4 | 1200 | 2614.8 | 328.5 | 65.74 | 200.101 | 73.3 | 11564.8 | 100.9 | 109.9 | 9 | 124.9 | 132.4 | 124.3 | 34.3 | 77.7 | 22.5 | 20.4 | 43 | 225.8 | 29.6 | 73.3 | 38.9 | 26.6 | 37.2 | 53.5 | 48 | 161.7 | 465.6 | 590 | 638.4 | 645.9 | 674.4 | 659.6 | 601.2 | 16.5 | 124.9 | 0.3 | 101.2 | 105.3 | 193.6 | 266.1 | 264.8 | -0.21 | 15.2 | 275.2 | 280.2 | 36.9 | 442.6 | 150.3 | -2.1 | 264.1 | 157.8 | 264.5 | 239.6 | 111.4
173.5 | 1200 | 2614.1 | 328.6 | 65.81 | 200.274 | 73.6 | 11571.4 | 100.8 | 109.8 | 8.9 | 124.7 | 132.3 | 124.3 | 35 | 78 | 22.5 | 20.5 | 42.9 | 226.4 | 30.1 | 73.4 | 38.2 | 26 | 36.8 | 53.5 | 48.1 | 161.5 | 466.3 | 590.9 | 639.3 | 646.5 | 675.7 | 660.8 | 602.4 | 16.5 | 124.7 | 0.3 | 101.2 | 105.3 | 193.3 | 265.8 | 264.5 | -0.21 | 15.2 | 274.9 | 279.9 | 36.8 | 442.4 | 150.2 | -2 | 263.8 | 158.6 | 264.9 | 240 | 111.4
173.6 | 1199 | 2614.9 | 328.4 | 65.89 | 200.611 | 73.6 | 11578 | 101.5 | 110.4 | 8.9 | 125 | 132.5 | 124.3 | 35.4 | 78.2 | 22.5 | 20.9 | 42.9 | 226.9 | 30.7 | 73.4 | 38.9 | 26.1 | 37.1 | 53.4 | 48 | 162.4 | 467.4 | 592 | 640.5 | 647.7 | 677.2 | 662.4 | 604.1 | 16.3 | 124.9 | 0.3 | 101.2 | 105.3 | 193.7 | 265.2 | 263.9 | -0.19 | 15.1 | 274.3 | 279.4 | 36.8 | 441.8 | 150.1 | -2.1 | 263.2 | 158.4 | 264.7 | 239.8 | 112.5
173.7 | 1200 | 2614.9 | 328.7 | 65.87 | 200.389 | 73.5 | 11584.6 | 100.8 | 109.7 | 8.9 | 125.2 | 132.5 | 124.4 | 34.6 | 78 | 22.4 | 21 | 42.8 | 226.6 | 30.2 | 73.5 | 38.9 | 26 | 36.9 | 53.5 | 48 | 161.6 | 466.7 | 591.3 | 639.3 | 646.5 | 676.4 | 661.5 | 603.6 | 16.4 | 125.1 | 0.3 | 101.2 | 105.2 | 193.5 | 265.8 | 264.6 | -0.18 | 15.2 | 275 | 280.1 | 36.8 | 442.4 | 150.1 | -2.1 | 263.9 | 157.9 | 264.6 | 239.8 | 113.7
173.8 | 1200 | 2614.9 | 328.7 | 65.76 | 200.06 | 73.3 | 11591.2 | 101.2 | 110 | 8.8 | 125.1 | 132.4 | 124.5 | 35.3 | 78 | 22.5 | 20.6 | 43 | 225.4 | 29.3 | 73.3 | 38.7 | 26.2 | 36.9 | 53.5 | 48 | 161.5 | 465.1 | 588.5 | 637.2 | 645 | 674 | 659.6 | 601.9 | 16.4 | 125 | 0.3 | 101.2 | 105.1 | 193.5 | 266.2 | 264.9 | -0.18 | 15.2 | 275.2 | 280.3 | 36.8 | 442.3 | 150.1 | -2.1 | 264.2 | 158.7 | 264.8 | 240 | 114.4
173.9 | 1200 | 2614.9 | 328.7 | 65.82 | 200.264 | 73.6 | 11597.7 | 100.5 | 109.4 | 8.9 | 125 | 132.6 | 124.5 | 35.2 | 78.1 | 22.4 | 20.3 | 43.1 | 226.1 | 29.9 | 73.5 | 38 | 26.9 | 37.6 | 53.5 | 48 | 161.3 | 466.3 | 590.9 | 639.2 | 646.5 | 676.1 | 662.1 | 603.8 | 16.2 | 124.9 | 0.3 | 101.2 | 105.2 | 193.7 | 265.5 | 264.3 | -0.17 | 15.2 | 274.7 | 279.8 | 36.9 | 442.2 | 150 | -2.1 | 263.6 | 157.5 | 264.6 | 239.7 | 115.6
174 | 1199 | 2614.1 | 328.1 | 65.94 | 200.956 | 73.7 | 11604.3 | 101.4 | 110.2 | 8.8 | 124.8 | 132.5 | 124.4 | 35.1 | 78.2 | 22.2 | 20.9 | 43 | 226.8 | 30.6 | 73.5 | 38.3 | 26.9 | 37.7 | 53.4 | 48 | 161.7 | 467.1 | 591.7 | 639.9 | 647.4 | 676.5 | 662.1 | 603.7 | 16.2 | 124.9 | 0.3 | 101.2 | 105.2 | 193 | 265.5 | 264.2 | -0.19 | 15.1 | 274.6 | 279.7 | 36.9 | 442 | 150 | -2.1 | 263.5 | 157.7 | 264.6 | 239.7 | 113.1
174.1 | 1200 | 2613.6 | 328.6 | 65.9 | 200.568 | 73.5 | 11610.9 | 101.2 | 110.1 | 8.9 | 124.9 | 132.5 | 124.3 | 34.2 | 77.7 | 22 | 20.8 | 42.9 | 225.8 | 29.9 | 73.4 | 36.7 | 27.1 | 37.5 | 53.5 | 47.9 | 161.3 | 466.2 | 590.7 | 638.8 | 646 | 675.1 | 660.6 | 602.7 | 16.1 | 124.8 | 0.3 | 101.2 | 105.1 | 193.5 | 265.3 | 264 | -0.2 | 15.1 | 274.4 | 279.5 | 36.9 | 442.5 | 150 | -2.1 | 263.4 | 156.9 | 264.5 | 239.8 | 112.7
174.2 | 1201 | 2615.6 | 328.8 | 65.68 | 199.738 | 73.5 | 11617.5 | 101.9 | 110.6 | 8.7 | 124.8 | 132.5 | 124.3 | 34.7 | 77.9 | 22 | 20.6 | 43 | 225.9 | 29.8 | 73.5 | 38.7 | 26.8 | 37.7 | 53.4 | 48 | 162.1 | 466 | 590.6 | 638.5 | 645.7 | 675 | 660.7 | 603.4 | 16 | 124.8 | 0.3 | 101.2 | 105.4 | 193.7 | 266 | 264.7 | -0.18 | 15.2 | 275.1 | 280.2 | 36.8 | 442.3 | 150 | -2 | 264.1 | 159.6 | 264.9 | 240.2 | 114.4
174.3 | 1199 | 2613.1 | 328.2 | 65.81 | 200.493 | 73.5 | 11624.1 | 101 | 109.7 | 8.6 | 125 | 132.4 | 124.2 | 35.5 | 78.4 | 22 | 20.7 | 42.8 | 226 | 29.9 | 73.3 | 38.4 | 25.9 | 36.8 | 53.4 | 48.1 | 161 | 465.9 | 591 | 638.5 | 645.8 | 675 | 660.5 | 602.3 | 16 | 124.8 | 0.3 | 101.2 | 105.4 | 193.6 | 265.1 | 263.8 | -0.18 | 15.1 | 274.1 | 279.3 | 36.8 | 442.3 | 149.9 | -2.1 | 263.2 | 158.3 | 264.6 | 239.8 | 115.7
174.4 | 1200 | 2614.8 | 328.6 | 65.94 | 200.657 | 73.6 | 11630.7 | 101 | 109.7 | 8.6 | 124.9 | 132.3 | 124.2 | 35.2 | 78.1 | 21.8 | 20.7 | 43 | 226.3 | 30 | 73.2 | 38.4 | 26.3 | 37 | 53.3 | 47.8 | 160.9 | 466.7 | 591.5 | 639.8 | 647.2 | 676.3 | 661.3 | 603.5 | 16 | 124.9 | 0.3 | 101.2 | 105.7 | 193.9 | 265.6 | 264.3 | -0.19 | 15.2 | 274.8 | 279.8 | 36.9 | 442.5 | 149.9 | -2.1 | 263.6 | 158.7 | 264.8 | 239.9 | 113.7
174.5 | 1199 | 2613.8 | 328.2 | 65.9 | 200.761 | 73.5 | 11637.3 | 101.4 | 110 | 8.6 | 125.1 | 132.4 | 124.5 | 34.6 | 78 | 21.9 | 20.9 | 43 | 226.3 | 30.2 | 73.3 | 38.6 | 25.9 | 36.7 | 53.4 | 48 | 161.3 | 466.1 | 589.7 | 638.4 | 645.5 | 675 | 660.8 | 603 | 16 | 125 | 0.3 | 101.2 | 105.5 | 193.8 | 265.5 | 264.3 | -0.18 | 15.1 | 274.7 | 279.8 | 36.9 | 442.3 | 149.9 | -2 | 263.6 | 156.7 | 264.2 | 239.5 | 114.9
174.6 | 1200 | 2615 | 328.7 | 65.9 | 200.499 | 73.4 | 11643.8 | 101.1 | 109.6 | 8.5 | 124.9 | 132.5 | 124.3 | 34.5 | 77.7 | 21.7 | 20.8 | 42.7 | 225.7 | 29.8 | 73.2 | 37 | 25.8 | 36.6 | 53.3 | 48 | 160.8 | 465.9 | 589.7 | 638.1 | 645.8 | 674.7 | 660.4 | 603.1 | 16 | 124.8 | 0.3 | 101.2 | 105.3 | 193.7 | 265.4 | 264.2 | -0.18 | 15.1 | 274.6 | 279.7 | 36.8 | 442.3 | 149.9 | -2.1 | 263.5 | 158.7 | 264.8 | 240 | 114.6
174.7 | 1200 | 2613 | 328.3 | 65.76 | 200.303 | 73.6 | 11650.4 | 101.1 | 110.1 | 9 | 125 | 132.6 | 124.4 | 35.2 | 78 | 21.7 | 20.7 | 43.2 | 225.9 | 29.9 | 73.5 | 38.2 | 27.1 | 37.8 | 53.4 | 48 | 161.4 | 466 | 590.2 | 638.3 | 645.6 | 675.1 | 660.7 | 603.4 | 16 | 125 | 0.3 | 101.2 | 105 | 192.9 | 265.3 | 264.1 | -0.19 | 15.1 | 274.4 | 279.5 | 36.8 | 442.1 | 149.8 | -2.1 | 263.4 | 157.5 | 264.6 | 239.8 | 113.2
174.8 | 1199 | 2615.6 | 328.5 | 65.79 | 200.249 | 73.5 | 11657 | 101.4 | 110.3 | 8.9 | 124.8 | 132.4 | 124.3 | 35.9 | 78.4 | 21.5 | 20.8 | 43 | 226 | 29.8 | 73.4 | 38.1 | 26.8 | 37.7 | 53.2 | 47.9 | 161.2 | 465.8 | 590 | 638.3 | 645.3 | 675 | 660.3 | 602.8 | 15.9 | 124.8 | 0.3 | 101.2 | 105.2 | 193.3 | 265.6 | 264.4 | -0.2 | 15.1 | 274.7 | 279.8 | 36.8 | 442 | 149.8 | -2 | 263.7 | 158 | 264.6 | 239.7 | 111.8
174.9 | 1200 | 2615.3 | 328.8 | 65.93 | 200.535 | 73.6 | 11663.6 | 101.4 | 110.1 | 8.7 | 125.1 | 132.4 | 124.4 | 34.6 | 77.9 | 21.4 | 20.5 | 43 | 226.1 | 30 | 73.4 | 37 | 26.7 | 37.4 | 53.3 | 48 | 161.2 | 466.3 | 589.8 | 639 | 646.2 | 675.7 | 661.2 | 603.5 | 16 | 125 | 0.3 | 101.2 | 105.6 | 193.9 | 265.6 | 264.3 | -0.19 | 15.2 | 274.7 | 279.8 | 36.8 | 442.1 | 149.7 | -2.1 | 263.6 | 157.7 | 264.6 | 239.8 | 113.7
175 | 1200 | 2615.3 | 328.7 | 65.79 | 200.164 | 73.5 | 11670.2 | 101.7 | 110.3 | 8.6 | 125 | 132.5 | 124.4 | 34.9 | 77.6 | 21.3 | 20.5 | 42.9 | 226.1 | 30 | 73.3 | 38.1 | 27 | 37.7 | 53.2 | 47.9 | 161.6 | 466.7 | 591 | 639 | 646.4 | 676.1 | 661.6 | 603.6 | 15.9 | 125 | 0.3 | 101.2 | 105.7 | 193.9 | 265.6 | 264.3 | -0.18 | 15.2 | 274.7 | 279.8 | 36.8 | 441.9 | 149.6 | -2.2 | 263.7 | 157.7 | 264.6 | 239.7 | 114.8
175.1 | 1200 | 2614.3 | 328.6 | 65.84 | 200.339 | 73.6 | 11676.8 | 101.2 | 109.9 | 8.7 | 125.1 | 132.6 | 124.4 | 35.8 | 78.3 | 21.3 | 20.5 | 43 | 226.2 | 30.1 | 73.4 | 38.3 | 26.8 | 37.3 | 53.2 | 47.7 | 161.1 | 466.4 | 589.7 | 638.3 | 645.6 | 675.6 | 661.2 | 603.6 | 15.9 | 124.8 | 0.3 | 101.3 | 105.3 | 193.5 | 265.5 | 264.2 | -0.18 | 15.2 | 274.6 | 279.7 | 36.9 | 442.2 | 149.7 | -2.1 | 263.5 | 158.4 | 264.7 | 239.9 | 114.5
175.2 | 1199 | 2613.7 | 328.3 | 66.07 | 201.226 | 73.8 | 11683.4 | 102.1 | 110.3 | 8.2 | 125.2 | 132.7 | 124.5 | 35.1 | 78.2 | 21.2 | 20.9 | 43.1 | 227.2 | 31 | 73.4 | 38.3 | 26.7 | 37.6 | 53.2 | 47.9 | 161.8 | 467.6 | 592 | 640.1 | 647.2 | 677.4 | 662.3 | 603.7 | 15.8 | 124.9 | 0.3 | 101.2 | 105.6 | 193.7 | 265.2 | 264 | -0.2 | 15.1 | 274.3 | 279.4 | 36.9 | 442 | 149.6 | -2 | 263.3 | 157.8 | 264.5 | 239.7 | 112.3
175.3 | 1201 | 2614.8 | 328.8 | 65.88 | 200.351 | 73.6 | 11689.9 | 101.8 | 110.3 | 8.5 | 125.2 | 132.4 | 124.5 | 35.1 | 78 | 21.3 | 20.6 | 43 | 226.1 | 30 | 73.3 | 37.8 | 26.8 | 37.6 | 53.3 | 47.9 | 161.1 | 466.3 | 590 | 638.1 | 645.4 | 675.3 | 660.6 | 603.1 | 15.8 | 125.1 | 0.3 | 101.3 | 105.3 | 193.6 | 265.8 | 264.5 | -0.19 | 15.2 | 274.9 | 280 | 36.8 | 441.8 | 149.8 | -2.1 | 263.8 | 158.1 | 264.4 | 239.6 | 114.1
175.4 | 1200 | 2614.4 | 328.4 | 65.92 | 200.715 | 73.6 | 11696.5 | 101.5 | 110.2 | 8.7 | 125.4 | 132.5 | 124.5 | 35.3 | 78.1 | 21.1 | 19.4 | 43 | 225.7 | 29.7 | 73.3 | 38.2 | 26.8 | 37.5 | 53.1 | 47.9 | 161.6 | 466 | 589.7 | 638.2 | 645.7 | 675.2 | 660.5 | 602.7 | 15.8 | 125.3 | 0.3 | 101.3 | 105.3 | 193.6 | 265.9 | 264.6 | -0.2 | 15.2 | 275 | 280 | 36.8 | 441.9 | 149.7 | -2.1 | 264 | 157.1 | 264.3 | 239.5 | 112.4
175.5 | 1201 | 2615.7 | 328.8 | 65.84 | 200.228 | 73.4 | 11703.1 | 101.4 | 109.9 | 8.5 | 125 | 132.5 | 124.5 | 34.5 | 77.8 | 21.1 | 19.4 | 43 | 225.7 | 29.8 | 73.3 | 38.1 | 26.5 | 37 | 53.2 | 47.9 | 161.2 | 465.2 | 588.6 | 637.3 | 644.4 | 673.9 | 659.2 | 601.7 | 15.8 | 125 | 0.3 | 101.3 | 105.2 | 193.3 | 266 | 264.7 | -0.2 | 15.1 | 275.1 | 280.2 | 36.8 | 442.1 | 149.6 | -2 | 264 | 157.1 | 264.4 | 239.5 | 112.3
175.6 | 1201 | 2613.9 | 328.6 | 65.82 | 200.302 | 73.5 | 11709.7 | 101 | 109.8 | 8.8 | 125 | 132.5 | 124.5 | 34.8 | 77.8 | 20.9 | 19.1 | 43.1 | 226 | 29.9 | 73.3 | 37.9 | 26.7 | 37.5 | 53.2 | 48 | 161.1 | 466.1 | 590 | 638.3 | 645.4 | 675.1 | 660.5 | 603.6 | 15.7 | 124.9 | 0.3 | 101.3 | 104.9 | 193.5 | 265.7 | 264.4 | -0.19 | 15.2 | 274.8 | 279.9 | 36.8 | 442.1 | 149.6 | -2 | 263.7 | 157.5 | 264.4 | 239.6 | 113.6
175.7 | 1200 | 2613 | 328.4 | 65.85 | 200.515 | 73.6 | 11716.3 | 101.7 | 110.2 | 8.5 | 125.4 | 132.5 | 124.7 | 35.4 | 78.2 | 20.9 | 18.5 | 43 | 226 | 30 | 73.3 | 38.2 | 26.7 | 37.4 | 53.1 | 47.8 | 161.2 | 466.1 | 590.3 | 638.7 | 645.7 | 674.6 | 660.2 | 602.8 | 15.8 | 125.3 | 0.3 | 101.3 | 105.5 | 193.3 | 265.2 | 264 | -0.2 | 15.2 | 274.4 | 279.5 | 36.8 | 442.1 | 149.6 | -2.1 | 263.3 | 157.4 | 264.3 | 239.5 | 112.8
175.8 | 1199 | 2614.7 | 328.3 | 65.86 | 200.6 | 73.6 | 11722.9 | 101.3 | 109.8 | 8.6 | 124.7 | 132.4 | 124.1 | 35.3 | 78.2 | 20.9 | 18.7 | 42.9 | 226 | 29.9 | 73.2 | 37.8 | 26.8 | 37.5 | 53.1 | 47.8 | 161.1 | 466.3 | 590.4 | 638.5 | 645.7 | 675.2 | 660.4 | 602.8 | 15.8 | 124.9 | 0.3 | 101.3 | 105.6 | 194 | 265.4 | 264.1 | -0.19 | 15.2 | 274.5 | 279.6 | 36.8 | 441.8 | 149.5 | -2.1 | 263.5 | 158.9 | 264.8 | 240 | 113.7
175.9 | 1200 | 2614 | 328.4 | 65.86 | 200.576 | 73.7 | 11729.5 | 101.4 | 109.9 | 8.5 | 125 | 132.5 | 124.3 | 34.9 | 77.8 | 20.7 | 19.2 | 42.9 | 225.8 | 29.9 | 73.2 | 36.6 | 26.7 | 37.4 | 53.1 | 47.9 | 160.9 | 466.2 | 590.7 | 638.9 | 646.2 | 675.5 | 660.6 | 602.8 | 15.8 | 124.9 | 0.3 | 101.3 | 105.5 | 193.5 | 265.3 | 264.1 | -0.19 | 15.2 | 274.5 | 279.5 | 36.9 | 442.1 | 149.5 | -2.1 | 263.4 | 157.3 | 264.5 | 239.5 | 113.2
176 | 1201 | 2615.3 | 328.8 | 65.86 | 200.285 | 73.4 | 11736 | 100.6 | 109.3 | 8.6 | 124.9 | 132.5 | 124.1 | 35.3 | 78 | 20.7 | 19.1 | 43 | 226 | 29.9 | 73.3 | 37.4 | 26.8 | 37.5 | 53.2 | 47.9 | 160.8 | 466 | 591.2 | 638.6 | 645.5 | 674.9 | 660.1 | 602.8 | 15.9 | 124.8 | 0.3 | 101.3 | 105.4 | 193.6 | 265.7 | 264.5 | -0.2 | 15.2 | 274.9 | 279.9 | 36.8 | 441.9 | 149.4 | -2 | 263.8 | 159.1 | 264.9 | 240.1 | 112.9
176.1 | 1199 | 2614.2 | 328.2 | 65.9 | 200.769 | 73.7 | 11742.6 | 101.8 | 110.5 | 8.7 | 124.9 | 132.5 | 124.4 | 34.8 | 77.9 | 20.6 | 19.7 | 43 | 226.5 | 30.3 | 73.5 | 37.8 | 26.7 | 37.4 | 53.1 | 47.9 | 161.5 | 466.8 | 591.4 | 639.3 | 646.6 | 676.4 | 661.3 | 602.9 | 15.9 | 124.8 | 0.3 | 101.3 | 105.3 | 193.3 | 265.6 | 264.4 | -0.21 | 15.2 | 274.8 | 279.8 | 36.9 | 441.9 | 149.4 | -2.1 | 263.7 | 158.3 | 264.5 | 239.7 | 111.2
176.2 | 1200 | 2614.9 | 328.6 | 65.91 | 200.604 | 73.6 | 11749.2 | 103 | 111.6 | 8.7 | 125.3 | 132.5 | 124.5 | 35.2 | 78 | 20.6 | 20 | 42.9 | 226.5 | 30.1 | 73.5 | 37.7 | 26.7 | 37.5 | 53.1 | 47.8 | 162.4 | 466.3 | 591.7 | 639.5 | 646.4 | 675.2 | 660.3 | 602.9 | 15.8 | 125.1 | 0.3 | 101.3 | 105.4 | 193.5 | 266 | 264.8 | -0.19 | 15.1 | 275.1 | 280.1 | 36.7 | 441.6 | 149.3 | -2.1 | 264.1 | 157.2 | 264.4 | 239.6 | 113
176.3 | 1200 | 2614.2 | 328.5 | 65.87 | 200.51 | 73.5 | 11755.8 | 101.3 | 109.8 | 8.5 | 125.1 | 132.4 | 124.3 | 34.7 | 77.8 | 20.5 | 19.7 | 43 | 225.3 | 29.2 | 73.2 | 37.5 | 26.8 | 37.6 | 53.1 | 47.8 | 161.1 | 464.9 | 589.8 | 637.5 | 644.6 | 672.9 | 658.6 | 601.4 | 15.8 | 124.9 | 0.3 | 101.3 | 105.2 | 193.3 | 266 | 264.8 | -0.2 | 15.2 | 275.1 | 280.1 | 36.8 | 441.8 | 149.3 | -2.1 | 264.1 | 157.4 | 264.4 | 239.5 | 111.5
176.4 | 1200 | 2614.4 | 328.7 | 65.8 | 200.201 | 73.6 | 11762.4 | 101.1 | 109.8 | 8.7 | 125 | 132.5 | 124.3 | 35.3 | 77.9 | 20.3 | 19.7 | 43.1 | 226 | 29.9 | 73.4 | 37.4 | 26.8 | 37.4 | 53 | 47.8 | 160.9 | 465.8 | 590.5 | 638.9 | 645.9 | 674.4 | 659.8 | 601.8 | 15.8 | 125 | 0.3 | 101.3 | 105.4 | 193.5 | 265.8 | 264.5 | -0.23 | 15.2 | 274.9 | 280.1 | 36.8 | 441.9 | 149.3 | -2.1 | 263.8 | 158 | 264.4 | 239.7 | 107.9
176.5 | 1200 | 2615 | 328.7 | 65.88 | 200.426 | 73.5 | 11769 | 101.2 | 110.1 | 8.9 | 125 | 132.5 | 124.5 | 35.9 | 78 | 20.3 | 20 | 43.1 | 226.5 | 30.1 | 73.4 | 37.5 | 26.7 | 37.4 | 53 | 47.8 | 161.3 | 466.2 | 591 | 639 | 646.2 | 674.9 | 659.8 | 601.9 | 15.7 | 124.9 | 0.3 | 101.3 | 105.5 | 193.5 | 265.7 | 264.4 | -0.23 | 15.1 | 274.8 | 279.9 | 36.8 | 441.8 | 149.2 | -2.1 | 263.7 | 157.6 | 264.2 | 239.3 | 107.9
176.6 | 1200 | 2613.5 | 328.5 | 65.92 | 200.686 | 73.6 | 11775.6 | 101.4 | 110 | 8.6 | 124.8 | 132.4 | 124.2 | 35.1 | 78.1 | 20.2 | 20 | 42.9 | 226.4 | 30.1 | 73.3 | 37.3 | 26.7 | 37.5 | 52.9 | 47.8 | 161.4 | 466.4 | 591.4 | 639.1 | 646.1 | 675.7 | 661.1 | 603.2 | 15.6 | 124.9 | 0.3 | 101.3 | 105.3 | 193.5 | 265.5 | 264.2 | -0.2 | 15.1 | 274.6 | 279.7 | 36.9 | 441.7 | 149.1 | -2.1 | 263.6 | 156.8 | 264.2 | 239.5 | 111.9
176.7 | 1199 | 2614 | 328.3 | 65.89 | 200.712 | 73.5 | 11782.2 | 98.9 | 108.3 | 9.4 | 125 | 132.5 | 124.4 | 35.1 | 78 | 20.2 | 20.1 | 43 | 226.2 | 30.2 | 73.2 | 37.2 | 26.8 | 37.5 | 53 | 47.9 | 160.8 | 465.7 | 591.4 | 638.6 | 645.2 | 674.1 | 659.1 | 601.7 | 15.8 | 125 | 0.3 | 101.3 | 104.9 | 193.2 | 265.4 | 264.1 | -0.2 | 15.1 | 274.6 | 279.7 | 36.9 | 441.7 | 149.1 | -2.1 | 263.5 | 158 | 264.5 | 239.7 | 112.3
176.8 | 1201 | 2615.3 | 328.8 | 65.87 | 200.325 | 73.5 | 11788.7 | 101.1 | 110 | 8.9 | 124.9 | 132.6 | 124.4 | 35.1 | 78 | 20.1 | 19.9 | 43 | 226.2 | 29.9 | 73.3 | 37.3 | 26.8 | 37.5 | 53 | 47.9 | 161.4 | 466 | 590.9 | 638.8 | 645.7 | 674.9 | 660.1 | 602.5 | 15.8 | 125 | 0.3 | 101.3 | 105.1 | 193.3 | 266 | 264.8 | -0.2 | 15.1 | 275.2 | 280.2 | 36.8 | 441.5 | 149.2 | -2.1 | 264.1 | 157.1 | 264.2 | 239.4 | 112.6
176.9 | 1200 | 2613.8 | 328.5 | 65.84 | 200.421 | 73.6 | 11795.3 | 101.4 | 110 | 8.6 | 125.2 | 132.4 | 124.4 | 35.2 | 78 | 20 | 19.9 | 42.9 | 226 | 29.9 | 73.3 | 36.9 | 26.7 | 37.5 | 52.9 | 47.9 | 161 | 466 | 591 | 639 | 645.7 | 674.6 | 659.3 | 602.3 | 15.7 | 125 | 0.3 | 101.3 | 105.4 | 193.5 | 265.9 | 264.7 | -0.2 | 15.2 | 275.1 | 280.1 | 36.9 | 441.7 | 149.1 | -2 | 264 | 158 | 264.2 | 239.4 | 112.8
177 | 1200 | 2614.3 | 328.6 | 65.97 | 200.776 | 73.5 | 11801.9 | 101.1 | 109.8 | 8.8 | 125.1 | 132.5 | 124.5 | 34.7 | 77.9 | 19.9 | 19.8 | 43 | 225.9 | 29.8 | 73.3 | 37.1 | 26.7 | 37.5 | 52.9 | 47.5 | 161.5 | 465.7 | 590 | 638.1 | 645.6 | 674.7 | 659.7 | 602.6 | 15.7 | 125 | 0.3 | 101.3 | 105.2 | 193.6 | 265.8 | 264.6 | -0.2 | 15.2 | 274.9 | 280 | 36.8 | 441.4 | 149 | -2.1 | 263.9 | 156.6 | 264 | 239.1 | 111.1
177.1 | 1200 | 2613.7 | 328.5 | 65.86 | 200.519 | 73.5 | 11808.5 | 101 | 109.7 | 8.7 | 124.6 | 132.7 | 124.1 | 34.5 | 77.8 | 19.8 | 19.9 | 43 | 226.2 | 29.9 | 73.3 | 37.2 | 26.7 | 37.3 | 52.9 | 47.7 | 161.2 | 465.9 | 590.6 | 638.8 | 646 | 675 | 660.2 | 602.1 | 15.7 | 124.7 | 0.3 | 101.2 | 105.3 | 193.4 | 265.6 | 264.4 | -0.21 | 15.1 | 274.7 | 279.8 | 36.9 | 441.6 | 149 | -2.1 | 263.7 | 158.4 | 264.5 | 239.7 | 110.5
177.2 | 1200 | 2615 | 328.6 | 65.64 | 199.74 | 73.4 | 11815.1 | 101.3 | 110.1 | 8.8 | 125 | 132.5 | 124.4 | 35.7 | 78.2 | 19.8 | 20 | 43 | 226.4 | 30.1 | 73.4 | 37.4 | 26.7 | 37.7 | 52.9 | 47.7 | 161.3 | 466.4 | 591.3 | 639.4 | 646.2 | 675.7 | 661 | 602.5 | 15.6 | 124.9 | 0.3 | 101.2 | 105.4 | 193.5 | 265.9 | 264.7 | -0.2 | 15.2 | 275.1 | 280.1 | 36.8 | 441.6 | 149 | -2.1 | 264 | 157.7 | 264.3 | 239.5 | 112.3
177.3 | 1201 | 2614.6 | 328.8 | 65.99 | 200.703 | 73.6 | 11821.7 | 101.5 | 110.1 | 8.6 | 125.3 | 132.7 | 124.8 | 35 | 78.3 | 19.7 | 20 | 43 | 226 | 29.8 | 73.4 | 37.3 | 26.8 | 37.7 | 53 | 47.8 | 161.4 | 465.9 | 590.1 | 638.3 | 645.6 | 675.1 | 660.7 | 603.2 | 15.7 | 125.3 | 0.3 | 101.2 | 105.3 | 193.4 | 266 | 264.8 | -0.2 | 15.2 | 275.2 | 280.2 | 36.9 | 441.6 | 148.9 | -2.1 | 264.1 | 156.4 | 263.8 | 238.9 | 111.8
177.4 | 1200 | 2614.8 | 328.6 | 65.97 | 200.724 | 73.6 | 11828.3 | 100.9 | 109.6 | 8.7 | 124.9 | 132.5 | 124.3 | 34.5 | 77.6 | 19.6 | 20.1 | 43 | 226.7 | 30.3 | 73.3 | 37.6 | 26.6 | 37.3 | 52.8 | 47.7 | 160.9 | 466.5 | 591.3 | 639.6 | 646.7 | 675.7 | 660.9 | 602.9 | 15.6 | 124.9 | 0.3 | 101.2 | 105.6 | 193.9 | 265.8 | 264.6 | -0.2 | 15.2 | 275 | 280 | 36.8 | 441.5 | 148.8 | -2 | 263.9 | 156.5 | 263.9 | 239 | 110.8
177.5 | 1199 | 2615 | 328.3 | 65.94 | 200.851 | 73.6 | 11834.9 | 101.5 | 110.1 | 8.6 | 125 | 132.5 | 124.2 | 35 | 77.8 | 19.5 | 20.2 | 42.8 | 226.6 | 30.2 | 73.3 | 37.3 | 26.8 | 37.5 | 52.9 | 47.7 | 161.4 | 466.6 | 591.7 | 639.6 | 646.8 | 675.8 | 661.2 | 603.5 | 15.6 | 125 | 0.3 | 101.2 | 105.5 | 193.6 | 265.8 | 264.6 | -0.2 | 15.1 | 274.9 | 280 | 36.9 | 441.3 | 148.8 | -2.1 | 263.9 | 158.1 | 264.2 | 239.5 | 111.2
177.6 | 1200 | 2613.1 | 328.4 | 65.9 | 200.686 | 73.7 | 11841.5 | 101.2 | 109.8 | 8.6 | 125.1 | 132.5 | 124.5 | 35.7 | 78.3 | 19.5 | 20.1 | 43 | 226.3 | 30 | 73.4 | 37.4 | 26.7 | 37.4 | 52.9 | 47.8 | 161.2 | 466.6 | 591.4 | 639.9 | 647 | 676 | 661.4 | 602.4 | 15.6 | 125.1 | 0.3 | 101.3 | 105.3 | 193.5 | 265.6 | 264.4 | -0.2 | 15.2 | 274.8 | 279.9 | 36.9 | 441.5 | 148.8 | -2.2 | 263.7 | 156 | 263.8 | 239 | 112
177.7 | 1201 | 2614.2 | 328.7 | 65.99 | 200.772 | 73.6 | 11848.1 | 101.3 | 109.8 | 8.5 | 125 | 132.6 | 124.3 | 34.6 | 78.1 | 19.4 | 20 | 42.9 | 226.1 | 29.9 | 73.5 | 37.4 | 26.8 | 37.5 | 52.9 | 47.7 | 161.4 | 466 | 589.8 | 638.8 | 646.1 | 675.1 | 660.3 | 601.8 | 15.6 | 124.9 | 0.3 | 101.3 | 105.2 | 193.6 | 266 | 264.8 | -0.21 | 15.2 | 275.2 | 280.2 | 36.8 | 441.3 | 148.8 | -2 | 264.1 | 157.1 | 264.1 | 239.4 | 111.7
177.8 | 1200 | 2616.1 | 328.6 | 65.78 | 200.158 | 73.3 | 11854.6 | 101 | 109.6 | 8.5 | 124.9 | 132.4 | 124.3 | 35.2 | 77.7 | 19.4 | 19.9 | 43 | 225.9 | 29.9 | 73.2 | 37.4 | 26.8 | 37.4 | 52.9 | 47.7 | 161.1 | 466.1 | 589.7 | 638.6 | 645.8 | 675.2 | 660.6 | 603.3 | 15.6 | 124.8 | 0.3 | 101.3 | 105.4 | 193.3 | 265.6 | 264.4 | -0.2 | 15.2 | 274.8 | 279.8 | 36.7 | 441.3 | 148.7 | -2.1 | 263.7 | 156.9 | 264.1 | 239.2 | 112.5
177.9 | 1200 | 2614.5 | 328.6 | 65.81 | 200.251 | 73.4 | 11861.2 | 101.7 | 110.3 | 8.6 | 125.7 | 132.3 | 124.8 | 35.2 | 78 | 19.3 | 19.8 | 43 | 225.8 | 29.8 | 73.2 | 37 | 26.8 | 37.5 | 52.8 | 47.7 | 161.6 | 465.8 | 590.2 | 638.5 | 645.6 | 674.6 | 659.8 | 602.5 | 15.5 | 125.6 | 0.3 | 101.3 | 105.2 | 193.2 | 265.5 | 264.3 | -0.21 | 15.2 | 274.6 | 279.7 | 36.7 | 441.4 | 148.7 | -2.1 | 263.6 | 156.4 | 263.8 | 239.1 | 111
178 | 1201 | 2614 | 328.7 | 65.91 | 200.51 | 73.4 | 11867.8 | 101.6 | 110.2 | 8.6 | 125 | 132.5 | 124.4 | 35.3 | 78.1 | 19.2 | 19.9 | 43 | 226 | 29.9 | 73.3 | 37.1 | 27 | 37.7 | 52.8 | 47.8 | 161.6 | 466.4 | 590 | 639 | 646.2 | 675.3 | 661.1 | 603.4 | 15.6 | 125 | 0.3 | 101.3 | 105.2 | 193.4 | 265.5 | 264.3 | -0.21 | 15.2 | 274.7 | 279.8 | 36.8 | 441.3 | 148.7 | -2 | 263.6 | 157 | 264 | 239.2 | 111.2
178.1 | 1200 | 2614 | 328.5 | 65.94 | 200.745 | 73.5 | 11874.4 | 101.7 | 110.3 | 8.6 | 124.8 | 132.5 | 124.3 | 34.6 | 77.7 | 19.2 | 20.1 | 42.9 | 226.4 | 30.3 | 73.3 | 37 | 26.6 | 37.3 | 52.8 | 47.7 | 161.7 | 466.5 | 590.7 | 639.2 | 646.4 | 675.1 | 660.7 | 603.1 | 15.6 | 124.8 | 0.3 | 101.3 | 105.5 | 193.7 | 265.3 | 264.1 | -0.23 | 15.2 | 274.5 | 279.5 | 36.9 | 441.4 | 148.6 | -2 | 263.4 | 158.3 | 264.4 | 239.6 | 109.2
178.2 | 1199 | 2613.2 | 328.2 | 65.79 | 200.472 | 73.6 | 11881 | 101.5 | 110.2 | 8.7 | 124.8 | 132.4 | 124.2 | 34.9 | 77.9 | 19.1 | 19.9 | 43 | 225.9 | 29.9 | 73.3 | 36.9 | 26.7 | 37.7 | 52.8 | 47.7 | 161.4 | 466 | 589.9 | 638.7 | 645.9 | 674.9 | 660.4 | 602.4 | 15.6 | 124.8 | 0.3 | 101.3 | 105.7 | 193.8 | 265.4 | 264.2 | -0.21 | 15.2 | 274.5 | 279.5 | 36.8 | 441.2 | 148.5 | -2.1 | 263.5 | 157.6 | 264.3 | 239.4 | 110.8
178.3 | 1199 | 2614.3 | 328.3 | 65.94 | 200.821 | 73.6 | 11887.6 | 101 | 109.8 | 8.9 | 125 | 132.5 | 124.7 | 34.7 | 77.7 | 19 | 20.1 | 42.9 | 226.7 | 30.8 | 73.3 | 36.3 | 26.9 | 37.5 | 52.8 | 47.7 | 161.5 | 467.2 | 590.8 | 639.7 | 647 | 676.5 | 661.8 | 603.9 | 15.5 | 125.2 | 0.3 | 101.3 | 105.2 | 193.4 | 265.1 | 263.9 | -0.21 | 15.2 | 274.3 | 279.4 | 36.9 | 441.4 | 148.5 | -2.1 | 263.2 | 158 | 264.1 | 239.3 | 110.5
178.4 | 1201 | 2614.1 | 328.7 | 65.85 | 200.314 | 73.5 | 11894.2 | 101.1 | 109.7 | 8.6 | 124.9 | 132.5 | 124.3 | 35.2 | 78 | 18.9 | 20 | 43 | 226 | 29.9 | 73.3 | 36.5 | 26.7 | 37.4 | 52.8 | 47.7 | 161 | 465.8 | 590 | 638.5 | 645.5 | 674.9 | 660 | 602.1 | 15.5 | 124.9 | 0.3 | 101.3 | 105.6 | 193.8 | 265.6 | 264.5 | -0.22 | 15.2 | 274.8 | 279.9 | 36.9 | 441.5 | 148.4 | -2.1 | 263.7 | 158.8 | 264.5 | 239.6 | 110.1
178.5 | 1199 | 2614.6 | 328.4 | 65.8 | 200.34 | 73.5 | 11900.7 | 101.5 | 110.1 | 8.7 | 125.2 | 132.6 | 124.5 | 36.5 | 78.4 | 18.9 | 19.7 | 42.8 | 225.4 | 29.5 | 73.4 | 36.7 | 26.8 | 37.5 | 52.8 | 47.8 | 161.8 | 465.7 | 591.3 | 638.4 | 645.5 | 674.4 | 659.7 | 602.3 | 15.6 | 125.2 | 0.3 | 101.3 | 105.3 | 193.5 | 265.7 | 264.5 | -0.2 | 15.2 | 274.8 | 279.8 | 36.9 | 441.4 | 148.5 | -2 | 263.8 | 156.8 | 263.8 | 238.9 | 112.6
178.6 | 1200 | 2613.6 | 328.5 | 65.91 | 200.679 | 73.5 | 11907.3 | 101.1 | 109.9 | 8.8 | 125.1 | 132.6 | 124.4 | 35.1 | 78.1 | 18.8 | 19.6 | 43 | 225.6 | 29.6 | 73.3 | 37 | 26.8 | 37.5 | 52.7 | 47.7 | 161.3 | 465.7 | 591 | 638.6 | 645.7 | 674.2 | 659.6 | 603 | 15.6 | 125 | 0.3 | 101.3 | 105 | 193.4 | 265.3 | 264.1 | -0.2 | 15.1 | 274.4 | 279.4 | 36.8 | 441.3 | 148.4 | -2.2 | 263.4 | 157.1 | 264 | 239.3 | 111.9
178.7 | 1200 | 2613.8 | 328.3 | 65.85 | 200.561 | 73.4 | 11913.9 | 101.9 | 110.4 | 8.4 | 125.1 | 132.4 | 124.6 | 34.5 | 77.6 | 18.7 | 19.6 | 43 | 225.6 | 29.7 | 73.3 | 36.7 | 26.7 | 37.4 | 52.7 | 47.7 | 161.4 | 465.7 | 590.4 | 638.3 | 645.4 | 674.3 | 659.5 | 602.5 | 15.7 | 125.2 | 0.3 | 101.3 | 105.3 | 193.5 | 265.1 | 263.9 | -0.19 | 15.1 | 274.2 | 279.3 | 36.9 | 441.2 | 148.4 | -2.1 | 263.2 | 156.9 | 264 | 239.3 | 113.9
178.8 | 1200 | 2614.4 | 328.7 | 65.77 | 200.089 | 73.5 | 11920.5 | 102 | 110.4 | 8.5 | 124.8 | 132.5 | 124.2 | 35.3 | 78 | 18.5 | 19.8 | 43 | 225.9 | 30.1 | 73.3 | 36.8 | 26.7 | 37.5 | 52.7 | 47.5 | 161.4 | 466 | 590.9 | 638.9 | 646 | 674.6 | 660.1 | 602.3 | 15.5 | 124.8 | 0.3 | 101.4 | 105.7 | 193.8 | 265.5 | 264.4 | -0.24 | 15.2 | 274.7 | 279.7 | 36.8 | 441.1 | 148.3 | -2 | 263.6 | 157.1 | 264 | 239.3 | 106.7
178.9 | 1200 | 2613.8 | 328.4 | 65.94 | 200.813 | 73.7 | 11927.1 | 101.2 | 109.9 | 8.7 | 125.1 | 132.6 | 124.4 | 35.6 | 78.2 | 18.5 | 20.2 | 43.1 | 226.5 | 30.4 | 73.5 | 37.1 | 26.8 | 37.4 | 52.7 | 47.6 | 161.3 | 467.1 | 592.7 | 640 | 647 | 676.1 | 661.2 | 602.9 | 15.3 | 125.1 | 0.3 | 101.3 | 105.7 | 193.8 | 265.3 | 264.1 | -0.19 | 15.1 | 274.4 | 279.4 | 36.8 | 441 | 148.2 | -2.1 | 263.4 | 157.9 | 264 | 239.2 | 114.2
179 | 1200 | 2614.2 | 328.6 | 65.94 | 200.664 | 73.5 | 11933.7 | 101 | 109.6 | 8.6 | 125 | 132.5 | 124.3 | 34.5 | 77.9 | 18.4 | 19.9 | 43 | 225.7 | 29.8 | 73.2 | 36.6 | 26.7 | 37.4 | 52.6 | 47.5 | 161 | 465.8 | 590.1 | 638.5 | 645.4 | 674.5 | 659.5 | 601.8 | 15.5 | 124.8 | 0.3 | 101.3 | 105.5 | 193.8 | 265.7 | 264.5 | -0.2 | 15.2 | 274.9 | 279.9 | 36.9 | 441.1 | 148.1 | -2.1 | 263.8 | 156.8 | 263.9 | 239.2 | 111.9
179.1 | 1200 | 2613.8 | 328.5 | 65.71 | 200.03 | 73.5 | 11940.3 | 100.8 | 109.5 | 8.6 | 125.1 | 132.5 | 124.5 | 35.2 | 77.8 | 18.5 | 19.6 | 43.1 | 225.7 | 30 | 73.2 | 36.7 | 26.8 | 37.5 | 52.8 | 47.7 | 161 | 466 | 591.4 | 638.9 | 646 | 674.7 | 659.9 | 601.7 | 15.6 | 125 | 0.3 | 101.3 | 105.5 | 193.6 | 265.3 | 264.1 | -0.2 | 15.1 | 274.5 | 279.5 | 36.8 | 441.1 | 148.1 | -2.1 | 263.4 | 157.7 | 264 | 239.2 | 111.7
179.2 | 1200 | 2614.6 | 328.6 | 65.85 | 200.404 | 73.5 | 11946.8 | 101.5 | 110.1 | 8.6 | 124.9 | 132.5 | 124.5 | 35.2 | 78 | 18.4 | 19.8 | 43 | 226 | 30 | 73.3 | 36.5 | 26.7 | 37.5 | 52.7 | 47.6 | 161.2 | 466.7 | 591.7 | 639.5 | 646.8 | 675.5 | 660.3 | 602.3 | 15.4 | 125 | 0.3 | 101.3 | 105.4 | 193.5 | 265.3 | 264.1 | -0.21 | 15.2 | 274.5 | 279.5 | 36.7 | 441 | 148 | -2.1 | 263.4 | 156.8 | 263.9 | 239 | 111.2
179.3 | 1200 | 2615.3 | 328.7 | 65.95 | 200.66 | 73.4 | 11953.4 | 101.6 | 109.4 | 7.8 | 124.8 | 132.5 | 124.2 | 35.2 | 77.9 | 18.4 | 19.8 | 43 | 226 | 30.2 | 72.9 | 36.3 | 26.7 | 37.5 | 52.7 | 47.6 | 161.6 | 466.6 | 592.9 | 639.9 | 646.9 | 675.1 | 660.3 | 602.5 | 15.4 | 124.8 | 0.3 | 101.3 | 106.3 | 194.4 | 265 | 263.9 | -0.21 | 15.1 | 274.2 | 279.3 | 36.8 | 441.1 | 147.9 | -2.1 | 263.2 | 157.4 | 264.2 | 239.5 | 111.6
179.4 | 1201 | 2614.6 | 328.8 | 65.83 | 200.228 | 73.5 | 11960 | 100.8 | 109.3 | 8.6 | 125 | 132.4 | 124.3 | 35.2 | 78.1 | 18.3 | 19.7 | 43.1 | 225.7 | 29.8 | 73.1 | 37 | 26.8 | 37.4 | 52.7 | 47.6 | 160.6 | 465.8 | 592 | 638.9 | 646.1 | 674.4 | 659.7 | 601.9 | 15.5 | 125.1 | 0.3 | 101.3 | 105.3 | 193.6 | 265.5 | 264.3 | -0.2 | 15.2 | 274.7 | 279.6 | 36.9 | 441 | 148 | -2.1 | 263.6 | 157.1 | 263.7 | 238.9 | 111.9
179.5 | 1200 | 2615.4 | 328.6 | 65.86 | 200.441 | 73.4 | 11966.6 | 101.5 | 110.1 | 8.7 | 125 | 132.5 | 124.5 | 34.7 | 77.9 | 18.3 | 19.6 | 43.1 | 226 | 30.2 | 73.3 | 36.8 | 26.8 | 37.4 | 52.7 | 47.6 | 161.5 | 466.6 | 592.1 | 639.5 | 646.9 | 675.3 | 660.9 | 603.4 | 15.6 | 125 | 0.3 | 101.3 | 105.2 | 193.3 | 265.3 | 264.1 | -0.21 | 15.2 | 274.4 | 279.4 | 36.9 | 441 | 147.9 | -2 | 263.4 | 156.2 | 263.7 | 238.9 | 110.8
179.6 | 1200 | 2614.6 | 328.4 | 65.82 | 200.409 | 73.4 | 11973.2 | 100.9 | 109.5 | 8.7 | 124.8 | 132.5 | 124.3 | 36.1 | 78.3 | 18.1 | 19.9 | 43 | 226.1 | 30.3 | 73.1 | 36.6 | 26.8 | 37.5 | 52.6 | 47.5 | 161.3 | 466.4 | 592.6 | 639.4 | 646.6 | 674.8 | 659.5 | 601.9 | 15.7 | 125 | 0.3 | 101.3 | 105.3 | 193.3 | 265.1 | 263.9 | -0.2 | 15.1 | 274.2 | 279.2 | 36.9 | 441 | 147.9 | -2 | 263.2 | 157.5 | 264 | 239.4 | 111.4
179.7 | 1200 | 2614.2 | 328.5 | 65.96 | 200.777 | 73.6 | 11979.8 | 101.5 | 109.9 | 8.4 | 125 | 132.5 | 124.6 | 34.7 | 78 | 18.1 | 19.9 | 43.2 | 226.2 | 30.3 | 73.3 | 36.8 | 26.7 | 37.5 | 52.6 | 47.6 | 161 | 466.6 | 592.3 | 639.7 | 646.9 | 675.2 | 660.6 | 603.3 | 16 | 125.1 | 0.3 | 101.4 | 105.7 | 193.9 | 265.2 | 264 | -0.21 | 15.2 | 274.4 | 279.4 | 36.9 | 440.8 | 147.9 | -2.1 | 263.3 | 156.5 | 263.7 | 238.9 | 110.8
179.8 | 1201 | 2612.9 | 328.6 | 65.83 | 200.344 | 73.5 | 11986.4 | 102.1 | 110.7 | 8.6 | 125 | 132.5 | 124.2 | 34.5 | 77.7 | 17.9 | 19.8 | 43 | 225.9 | 30 | 73.4 | 37 | 26.8 | 37.5 | 52.7 | 47.6 | 161.6 | 466.5 | 592.5 | 639.3 | 646.6 | 675.1 | 660.5 | 603 | 15.8 | 125 | 0.3 | 101.3 | 105.4 | 193.7 | 264.9 | 263.7 | -0.2 | 15.2 | 274 | 279.1 | 36.8 | 440.7 | 147.8 | -2.1 | 263 | 157.2 | 263.9 | 239.3 | 111.3
179.9 | 1200 | 2613.4 | 328.5 | 65.74 | 200.146 | 73.3 | 11992.9 | 101.9 | 110.5 | 8.6 | 124.7 | 132.5 | 124.2 | 35.5 | 78.1 | 17.9 | 19.7 | 43.1 | 225.6 | 29.8 | 73.2 | 37.1 | 26.7 | 37.5 | 52.7 | 47.5 | 161.2 | 465.7 | 591 | 638.6 | 645.5 | 674.1 | 659.2 | 602.2 | 15.8 | 124.7 | 0.3 | 101.3 | 105.5 | 193.4 | 265 | 263.9 | -0.21 | 15.2 | 274.2 | 279.2 | 36.8 | 440.9 | 147.8 | -2 | 263.2 | 157.2 | 263.8 | 239.1 | 111.3
180 | 1199 | 2615 | 328.5 | 65.75 | 200.179 | 73.4 | 11999.5 | 102 | 110.5 | 8.5 | 125.2 | 132.6 | 124.6 | 34.5 | 77.7 | 17.8 | 19.5 | 42.9 | 225.5 | 29.7 | 73.3 | 36.6 | 26.7 | 37.5 | 52.7 | 47.4 | 161.2 | 465.9 | 591 | 639 | 646.1 | 674.6 | 659.5 | 602 | 15.9 | 125.1 | 0.3 | 101.4 | 105.4 | 193.6 | 265.1 | 263.9 | -0.21 | 15.2 | 274.2 | 279.2 | 36.8 | 441.1 | 147.9 | -2.1 | 263.2 | 156.1 | 263.6 | 238.7 | 111.4
180.1 | 1201 | 2613.4 | 328.6 | 65.79 | 200.189 | 73.5 | 12006.1 | 101 | 109.8 | 8.9 | 124.8 | 132.6 | 124.4 | 34.9 | 77.8 | 17.7 | 19.5 | 43 | 225.5 | 29.8 | 73.1 | 36.9 | 26.8 | 37.4 | 52.7 | 47.5 | 160.8 | 466 | 591.2 | 638.5 | 646.1 | 674.4 | 660 | 602.5 | 15.9 | 124.8 | 0.3 | 101.4 | 105.5 | 193.8 | 265.3 | 264.1 | -0.2 | 15.2 | 274.5 | 279.6 | 36.8 | 441.1 | 147.9 | -2.1 | 263.4 | 157.1 | 264 | 239.4 | 112.1
180.2 | 1200 | 2614.3 | 328.6 | 65.9 | 200.57 | 73.6 | 12012.7 | 101.7 | 110.3 | 8.6 | 125.2 | 132.7 | 124.7 | 35.8 | 78.1 | 17.7 | 19.6 | 42.9 | 226.1 | 30.1 | 73.4 | 37.2 | 26.7 | 37.6 | 52.6 | 47.5 | 161.3 | 466.8 | 591.7 | 639.6 | 646.9 | 675.8 | 660.9 | 604.3 | 16 | 125.2 | 0.3 | 101.4 | 105.4 | 193.6 | 265.3 | 264.2 | -0.2 | 15.2 | 274.5 | 279.6 | 36.8 | 440.9 | 147.9 | -2.1 | 263.5 | 155.8 | 263.4 | 238.6 | 112.4
180.3 | 1199 | 2614.5 | 328.4 | 65.91 | 200.696 | 73.6 | 12019.3 | 100.9 | 109.7 | 8.8 | 125 | 132.5 | 124.4 | 35.4 | 78.1 | 17.6 | 19.8 | 43.1 | 226.3 | 30.4 | 73.3 | 37 | 26.8 | 37.5 | 52.7 | 47.6 | 161.4 | 467.1 | 592.3 | 640 | 647.4 | 675.5 | 660.7 | 603.1 | 15.9 | 124.9 | 0.3 | 101.4 | 105.2 | 193.5 | 265.4 | 264.2 | -0.2 | 15.2 | 274.6 | 279.6 | 36.8 | 441 | 147.9 | -2.1 | 263.5 | 156.6 | 263.8 | 239 | 111.1
180.4 | 1201 | 2615.1 | 328.9 | 65.76 | 199.959 | 73.3 | 12025.8 | 101.4 | 110 | 8.6 | 124.7 | 132.4 | 124.1 | 35.3 | 78 | 17.5 | 19.5 | 42.9 | 225.5 | 29.8 | 73.2 | 36.6 | 26.8 | 37.4 | 52.7 | 47.6 | 161.2 | 466.1 | 589.9 | 638.5 | 645.9 | 674.7 | 659.9 | 602.8 | 15.9 | 124.6 | 0.3 | 101.4 | 105.2 | 193.5 | 265.1 | 264 | -0.2 | 15.2 | 274.3 | 279.4 | 36.8 | 440.9 | 147.9 | -2 | 263.3 | 156.4 | 263.8 | 239.1 | 111.6
180.5 | 1200 | 2614.8 | 328.7 | 65.78 | 200.158 | 73.4 | 12032.4 | 101.8 | 110.2 | 8.4 | 124.9 | 132.4 | 124.3 | 34.9 | 77.9 | 17.4 | 19.3 | 43 | 225.3 | 29.7 | 73.1 | 36.5 | 26.7 | 37.4 | 52.7 | 47.6 | 161.1 | 465.6 | 589.8 | 637.9 | 645.4 | 674.3 | 659.8 | 602.9 | 15.9 | 124.8 | 0.3 | 101.4 | 105.7 | 193.8 | 265.2 | 264 | -0.21 | 15.2 | 274.3 | 279.4 | 36.9 | 441.4 | 147.9 | -2 | 263.3 | 157.5 | 264 | 239.2 | 110.2
180.6 | 1200 | 2614.6 | 328.5 | 65.78 | 200.245 | 73.4 | 12039 | 101.6 | 110.1 | 8.5 | 124.6 | 132.5 | 124.2 | 35.5 | 78.2 | 17.3 | 19.4 | 43 | 225.7 | 29.9 | 73.2 | 36.6 | 26.8 | 37.6 | 52.7 | 47.6 | 161.1 | 466.3 | 590.2 | 639 | 646.6 | 675 | 660.6 | 603.5 | 16 | 124.8 | 0.3 | 101.4 | 105.5 | 193.7 | 265 | 263.8 | -0.21 | 15.2 | 274.2 | 279.2 | 36.8 | 441.1 | 148 | -2 | 263.1 | 156.6 | 263.6 | 238.8 | 110.1
180.7 | 1200 | 2613.6 | 328.6 | 65.88 | 200.516 | 73.4 | 12045.6 | 101.7 | 110 | 8.3 | 124.8 | 132.4 | 124.2 | 34.8 | 77.8 | 17.2 | 19.6 | 43 | 225.9 | 30.1 | 73.2 | 36.7 | 26.7 | 37.5 | 52.7 | 47.6 | 160.7 | 466.7 | 591.6 | 639.8 | 647 | 675.3 | 660.4 | 602.7 | 15.9 | 124.8 | 0.3 | 101.4 | 105.7 | 193.9 | 264.5 | 263.4 | -0.22 | 15.2 | 273.8 | 278.9 | 36.9 | 441 | 147.9 | -2.1 | 262.6 | 156 | 263.8 | 239.2 | 109.4
180.8 | 1200 | 2614.5 | 328.4 | 65.81 | 200.381 | 73.2 | 12052.2 | 101.3 | 110.2 | 9 | 124.8 | 132.5 | 124.3 | 34.9 | 77.8 | 17.2 | 19.5 | 43 | 225.6 | 29.8 | 73.2 | 36.6 | 26.7 | 37.5 | 52.7 | 47.5 | 160.9 | 465.4 | 590.7 | 638.4 | 645.5 | 673.2 | 658.5 | 600.7 | 16 | 124.9 | 0.3 | 101.4 | 105.2 | 193.3 | 265.4 | 264.2 | -0.23 | 15 | 274.5 | 279.5 | 37 | 441 | 147.9 | -2 | 263.5 | 156.2 | 263.7 | 239.1 | 107.3
180.9 | 1200 | 2613.9 | 328.5 | 65.89 | 200.566 | 73.6 | 12058.8 | 101 | 110 | 9 | 124.9 | 132.5 | 124.4 | 34.4 | 77.8 | 17.2 | 19.8 | 43 | 226.7 | 30.9 | 73.3 | 36.4 | 26.7 | 37.4 | 52.6 | 47.5 | 160.9 | 467.2 | 592.1 | 640.4 | 647.8 | 675.7 | 661 | 603.3 | 15.9 | 124.9 | 0.3 | 101.4 | 105 | 193.2 | 264.6 | 263.5 | -0.23 | 15.1 | 273.9 | 279 | 36.8 | 441.4 | 147.9 | -2.1 | 262.8 | 155.9 | 263.7 | 239 | 107.5
181 | 1201 | 2613.8 | 328.6 | 65.77 | 200.126 | 73.3 | 12065.3 | 101.8 | 110.5 | 8.7 | 125.3 | 132.7 | 124.7 | 34.8 | 78 | 17.2 | 19.4 | 42.9 | 225.2 | 29.6 | 73.1 | 36.7 | 26.8 | 37.4 | 52.6 | 47.6 | 160.9 | 465.2 | 591.1 | 638.3 | 645.4 | 673.1 | 658.4 | 601.6 | 16 | 125.2 | 0.3 | 101.4 | 105.5 | 193.6 | 265.4 | 264.3 | -0.21 | 15.2 | 274.6 | 279.6 | 36.8 | 441 | 148 | -2 | 263.6 | 154.5 | 263.2 | 238.4 | 110.5
181.1 | 1200 | 2613.8 | 328.5 | 65.82 | 200.387 | 73.4 | 12071.9 | 101.1 | 109.9 | 8.8 | 124.9 | 132.6 | 124.5 | 34.4 | 77.9 | 17.1 | 19.2 | 43 | 225.6 | 29.9 | 73.2 | 36.7 | 26.7 | 37.4 | 52.7 | 47.5 | 160.7 | 466 | 591.6 | 639.1 | 646.4 | 674.1 | 659 | 602.1 | 15.9 | 125.1 | 0.3 | 101.4 | 105.3 | 193.5 | 264.9 | 263.8 | -0.22 | 15.2 | 274.1 | 279.2 | 36.8 | 441.1 | 147.9 | -2.1 | 263.1 | 155.2 | 263.4 | 238.6 | 109.1
181.2 | 1201 | 2613.9 | 328.7 | 65.81 | 200.239 | 73.4 | 12078.5 | 101.6 | 110.2 | 8.6 | 125.1 | 132.5 | 124.4 | 36 | 78.2 | 17 | 19.5 | 42.9 | 226 | 30.2 | 73.1 | 36.7 | 26.7 | 37.7 | 52.6 | 47.5 | 161.6 | 466.5 | 592 | 639.8 | 647.2 | 674.3 | 659.7 | 602.8 | 15.9 | 125 | 0.3 | 101.4 | 105.3 | 193.5 | 264.9 | 263.7 | -0.22 | 15.2 | 274.1 | 279.2 | 36.7 | 441.1 | 147.8 | -2.1 | 263 | 155.9 | 263.4 | 238.6 | 109.6
181.3 | 1200 | 2613.8 | 328.5 | 65.84 | 200.443 | 73.4 | 12085.1 | 100.9 | 109.7 | 8.8 | 125.2 | 132.6 | 124.6 | 34.9 | 77.9 | 17 | 19.4 | 43 | 225.6 | 30 | 73.1 | 36.5 | 26.8 | 37.5 | 52.7 | 47.4 | 160.5 | 466 | 591 | 638.9 | 646.2 | 674.3 | 659.3 | 602.4 | 15.8 | 125.1 | 0.3 | 101.4 | 105.3 | 193.6 | 264.9 | 263.7 | -0.22 | 15.2 | 274 | 279.1 | 36.8 | 441 | 147.8 | -2 | 263 | 155.2 | 263.3 | 238.5 | 109.8
181.4 | 1200 | 2614.8 | 328.6 | 65.79 | 200.245 | 73.2 | 12091.7 | 101.7 | 110.5 | 8.8 | 125.1 | 132.6 | 124.4 | 34.4 | 77.7 | 17 | 19.1 | 43.1 | 225.3 | 29.6 | 73.2 | 36.6 | 26.8 | 37.4 | 52.7 | 47.6 | 159 | 465.6 | 590.7 | 638.6 | 645.7 | 673.7 | 659.2 | 602.2 | 16 | 125 | 0.3 | 101.4 | 105.6 | 193.7 | 265.4 | 264.2 | -0.23 | 15.2 | 274.6 | 279.6 | 36.8 | 441 | 147.8 | -2 | 263.5 | 155.7 | 263.5 | 238.7 | 108.7
181.5 | 1199 | 2614.2 | 328.3 | 65.79 | 200.404 | 73.6 | 12098.2 | 101.1 | 110 | 8.9 | 124.9 | 132.5 | 124.4 | 35.2 | 78 | 17 | 19.2 | 43.1 | 225.8 | 30.1 | 73.2 | 36.7 | 26.7 | 37.5 | 52.7 | 47.6 | 161.1 | 466.3 | 591.9 | 639.4 | 646.4 | 674.6 | 660.3 | 602.8 | 16.1 | 125 | 0.3 | 101.5 | 105.4 | 193.6 | 264.9 | 263.8 | -0.24 | 15.2 | 274.1 | 279.2 | 36.8 | 441 | 147.8 | -2.1 | 263.1 | 156.1 | 263.6 | 238.6 | 107.8
181.6 | 1200 | 2613.5 | 328.5 | 65.82 | 200.401 | 73.5 | 12104.8 | 101.4 | 110.1 | 8.6 | 124.9 | 132.5 | 124.5 | 35.1 | 77.9 | 16.9 | 19.6 | 43 | 226.2 | 30.4 | 73.1 | 36.9 | 26.7 | 37.5 | 52.7 | 47.5 | 160.5 | 466.6 | 592 | 639.7 | 647 | 675 | 660.4 | 603 | 15.9 | 124.9 | 0.3 | 101.5 | 105.6 | 193.7 | 265.1 | 263.9 | -0.23 | 15.1 | 274.3 | 279.3 | 36.8 | 441.2 | 147.8 | -2 | 263.2 | 155.7 | 263.5 | 238.9 | 107.5
181.7 | 1199 | 2612.9 | 328.1 | 65.83 | 200.621 | 73.6 | 12111.4 | 101.3 | 109.9 | 8.6 | 124.7 | 132.4 | 124.2 | 35.3 | 78.3 | 16.8 | 19.1 | 43 | 225.3 | 29.7 | 73.1 | 37.3 | 26.7 | 37.4 | 52.6 | 47.4 | 160.6 | 465.3 | 590.1 | 638.3 | 645.7 | 673.6 | 658.7 | 601.7 | 15.9 | 124.8 | 0.3 | 101.5 | 105.5 | 193.6 | 265 | 263.8 | -0.24 | 15.2 | 274.2 | 279.2 | 36.9 | 440.9 | 147.7 | -2.1 | 263.1 | 155.2 | 263.4 | 238.6 | 106.5
181.8 | 1200 | 2614.7 | 328.6 | 65.93 | 200.676 | 73.6 | 12118 | 101.1 | 109.8 | 8.7 | 124.8 | 132.2 | 124.3 | 35.1 | 78 | 16.8 | 19.7 | 43.1 | 226.5 | 30.6 | 73.3 | 36.7 | 26.7 | 37.5 | 52.7 | 47.5 | 161 | 467.2 | 592.3 | 640.4 | 647.9 | 676.3 | 661.7 | 603.9 | 15.7 | 124.8 | 0.3 | 101.5 | 105.4 | 193.5 | 265.2 | 264 | -0.23 | 15.2 | 274.4 | 279.4 | 36.8 | 440.6 | 147.7 | -2.1 | 263.3 | 155.6 | 263.6 | 238.8 | 108.2
181.9 | 1200 | 2613.6 | 328.5 | 65.87 | 200.528 | 73.5 | 12124.6 | 101.1 | 109.9 | 8.8 | 125.1 | 132.5 | 124.5 | 35.4 | 77.9 | 16.7 | 19.7 | 43.1 | 225.9 | 30.1 | 73.3 | 36.9 | 26.8 | 37.4 | 52.7 | 47.5 | 160.9 | 466.2 | 590.9 | 638.7 | 646.3 | 674.5 | 660 | 603 | 16 | 125 | 0.3 | 101.5 | 105.4 | 193.5 | 265.2 | 264.1 | -0.22 | 15.1 | 274.4 | 279.4 | 36.9 | 441 | 147.6 | -2 | 263.3 | 155.8 | 263.5 | 238.7 | 109.3
182 | 1201 | 2615.4 | 328.9 | 65.82 | 200.089 | 73.5 | 12131.1 | 101.3 | 110 | 8.7 | 124.7 | 132.4 | 124.2 | 34.2 | 77.9 | 16.6 | 19.2 | 43.1 | 225.1 | 29.3 | 73.2 | 36.8 | 26.7 | 37.5 | 52.6 | 47.5 | 160.7 | 465.2 | 590.6 | 638.2 | 645.5 | 673.6 | 659.2 | 602 | 15.8 | 124.8 | 0.3 | 101.5 | 105.5 | 193.8 | 265.5 | 264.3 | -0.21 | 15.1 | 274.7 | 279.7 | 36.9 | 441.1 | 147.7 | -2.1 | 263.6 | 156.7 | 264 | 239.2 | 110.4
182.1 | 1202 | 2614.1 | 329 | 65.87 | 200.237 | 73.5 | 12137.7 | 100.8 | 109.7 | 8.9 | 124.7 | 132.4 | 124.3 | 35 | 77.9 | 16.6 | 19.2 | 43 | 225.7 | 30 | 73.2 | 36.6 | 26.7 | 37.3 | 52.6 | 47.5 | 160.7 | 466 | 590.3 | 638.5 | 645.9 | 674.7 | 660.2 | 602.1 | 15.9 | 124.9 | 0.3 | 101.5 | 105.4 | 193.4 | 265.4 | 264.3 | -0.21 | 15.2 | 274.7 | 279.7 | 36.8 | 441 | 147.6 | -2.1 | 263.5 | 156.5 | 263.8 | 239.1 | 110.7
182.2 | 1200 | 2615.3 | 328.6 | 65.95 | 200.698 | 73.5 | 12144.3 | 101.3 | 110.1 | 8.7 | 125.3 | 132.5 | 124.6 | 36.3 | 78.4 | 16.6 | 19.6 | 43.1 | 226.3 | 30.4 | 73.4 | 36.7 | 26.7 | 37.6 | 52.7 | 47.5 | 161.2 | 467 | 590.8 | 639.6 | 646.8 | 676.1 | 661.2 | 603.2 | 15.9 | 125.2 | 0.3 | 101.5 | 105.3 | 193.6 | 265.2 | 264 | -0.2 | 15.2 | 274.5 | 279.5 | 36.8 | 441 | 147.5 | -2.1 | 263.3 | 156.3 | 263.6 | 238.8 | 111.9
182.3 | 1200 | 2613.2 | 328.4 | 65.89 | 200.606 | 73.4 | 12150.9 | 101.3 | 109.9 | 8.6 | 124.8 | 132.3 | 124.1 | 34.1 | 77.7 | 16.4 | 19.4 | 42.9 | 225.3 | 29.8 | 73.1 | 37 | 26.8 | 37.3 | 52.6 | 47.5 | 160.3 | 465.5 | 589.6 | 637.4 | 644.7 | 674 | 659.6 | 602.1 | 16 | 124.7 | 0.3 | 101.5 | 105.6 | 193.7 | 264.9 | 263.8 | -0.21 | 15.2 | 274.2 | 279.2 | 36.9 | 441 | 147.7 | -2 | 263.1 | 157.1 | 263.9 | 239.1 | 110.3
182.4 | 1200 | 2613.8 | 328.5 | 65.72 | 200.092 | 73.4 | 12157.5 | 101.7 | 110.3 | 8.6 | 124.8 | 132.5 | 124.2 | 34.8 | 77.8 | 16.5 | 19.2 | 43 | 225.2 | 29.7 | 73.2 | 36.3 | 26.7 | 37.5 | 52.6 | 47.4 | 160.9 | 465.5 | 590.8 | 638.2 | 645.5 | 674.1 | 659.5 | 602.7 | 15.8 | 124.8 | 0.3 | 101.5 | 105.5 | 193.7 | 265.5 | 264.3 | -0.21 | 15.2 | 274.6 | 279.6 | 36.8 | 441.1 | 147.6 | -2 | 263.6 | 156.2 | 263.7 | 239 | 111.4
182.5 | 1201 | 2612.7 | 328.5 | 65.86 | 200.515 | 73.6 | 12164.1 | 101.3 | 110.1 | 8.8 | 124.9 | 132.4 | 124.3 | 35.5 | 78.1 | 16.4 | 19.5 | 43 | 225.9 | 30.4 | 73.3 | 36.4 | 26.7 | 37.6 | 52.6 | 47.4 | 160.9 | 466.3 | 591.9 | 639.4 | 646.7 | 674.7 | 660.1 | 601.7 | 15.8 | 124.9 | 0.3 | 101.6 | 105.4 | 193.3 | 264.8 | 263.7 | -0.21 | 15.1 | 274.1 | 279.1 | 36.8 | 441 | 147.5 | -2.1 | 263 | 155.1 | 263.5 | 238.7 | 110.5
182.6 | 1200 | 2614.3 | 328.5 | 65.9 | 200.603 | 73.5 | 12170.7 | 101.3 | 109.8 | 8.5 | 125.1 | 132.3 | 124.3 | 35.1 | 78 | 16.4 | 19.6 | 43 | 225.7 | 30.1 | 73.1 | 36.3 | 26.7 | 37.5 | 52.7 | 47.4 | 160.7 | 466.2 | 590.5 | 638.9 | 646.2 | 674.8 | 659.8 | 601.6 | 15.7 | 124.9 | 0.3 | 101.5 | 105.7 | 193.8 | 264.9 | 263.8 | -0.22 | 15.2 | 274.2 | 279.2 | 36.9 | 441.2 | 147.6 | -2.1 | 263 | 155.8 | 263.7 | 238.9 | 110.2
182.7 | 1199 | 2612.9 | 328.1 | 65.88 | 200.814 | 73.7 | 12177.2 | 101.5 | 110.2 | 8.7 | 124.8 | 132.5 | 124.3 | 35.3 | 77.9 | 16.4 | 19.4 | 43.1 | 225.6 | 30 | 73.3 | 36.2 | 26.7 | 37.5 | 52.7 | 47.5 | 161.7 | 466.1 | 590.7 | 639.1 | 646.2 | 674.4 | 659.7 | 602 | 15.6 | 124.8 | 0.3 | 101.5 | 105.3 | 193.3 | 265.1 | 264 | -0.2 | 15.2 | 274.3 | 279.3 | 36.8 | 440.8 | 147.5 | -2 | 263.3 | 157.5 | 263.8 | 239 | 111.9
182.8 | 1200 | 2614.2 | 328.6 | 65.77 | 200.142 | 73.5 | 12183.8 | 101.1 | 110.1 | 9 | 125.1 | 132.5 | 124.5 | 34.8 | 77.9 | 16.2 | 19.1 | 43.1 | 225.1 | 29.3 | 73.3 | 36.8 | 26.7 | 37.5 | 52.6 | 47.4 | 160.6 | 465.2 | 590.2 | 638 | 645.1 | 673.5 | 659.1 | 601.8 | 15.4 | 124.9 | 0.3 | 101.5 | 105.7 | 193.7 | 265.7 | 264.5 | -0.21 | 15.2 | 274.9 | 279.8 | 36.7 | 440.6 | 147.5 | -2.1 | 263.8 | 156.1 | 263.6 | 238.8 | 110.8
182.9 | 1199 | 2614.7 | 328.4 | 65.91 | 200.706 | 73.5 | 12190.4 | 101.2 | 110 | 8.8 | 125 | 132.5 | 124.3 | 34.2 | 77.7 | 16.2 | 19.3 | 42.9 | 225.6 | 29.9 | 73.2 | 36.6 | 26.7 | 37.4 | 52.5 | 47.4 | 160.7 | 466.1 | 591.5 | 639.6 | 646.6 | 674.9 | 660.2 | 601.9 | 15.4 | 124.9 | 0.3 | 101.5 | 105.4 | 193.5 | 265.4 | 264.2 | -0.22 | 15.2 | 274.6 | 279.5 | 36.8 | 440.6 | 147.4 | -2.1 | 263.5 | 156.5 | 263.5 | 238.6 | 110.2
183 | 1200 | 2617 | 328.9 | 65.73 | 199.837 | 73.4 | 12197 | 101.2 | 109.8 | 8.6 | 124.8 | 132.4 | 124.3 | 34.8 | 77.6 | 16.1 | 19.4 | 43 | 225.6 | 30.1 | 73.2 | 36.6 | 26.7 | 37.5 | 52.5 | 47.5 | 160.7 | 466.4 | 591.5 | 639.1 | 646.3 | 675.3 | 660.6 | 602.8 | 15.4 | 124.9 | 0.3 | 101.6 | 105.9 | 194.3 | 265.3 | 264.1 | -0.22 | 15.2 | 274.5 | 279.4 | 36.8 | 440.9 | 147.4 | -2 | 263.4 | 155.5 | 263.4 | 238.6 | 109.7
183.1 | 1201 | 2614.3 | 328.7 | 65.84 | 200.288 | 73.5 | 12203.6 | 102.3 | 110.9 | 8.6 | 125.1 | 132.5 | 124.5 | 35.2 | 78 | 16.2 | 19.5 | 43 | 225.7 | 29.9 | 73.3 | 36.8 | 26.7 | 37.4 | 52.6 | 47.4 | 161.3 | 466.2 | 591.4 | 639.6 | 647.1 | 674.9 | 660.2 | 602.5 | 15.2 | 125.1 | 0.3 | 101.5 | 105.6 | 193.7 | 265.3 | 264.1 | -0.22 | 15.2 | 274.6 | 279.5 | 36.9 | 441 | 147.4 | -2.2 | 263.4 | 154.4 | 263.2 | 238.5 | 109.7
183.2 | 1201 | 2612.4 | 328.4 | 65.87 | 200.547 | 73.5 | 12210.2 | 101.7 | 110.5 | 8.8 | 125.1 | 132.5 | 124.6 | 35.5 | 78.2 | 16 | 19.4 | 43 | 225.5 | 30 | 73.2 | 36.8 | 26.8 | 37.6 | 52.6 | 47.4 | 160.9 | 465.8 | 591.6 | 639 | 645.9 | 674.1 | 659.2 | 601.4 | 15.2 | 125.2 | 0.3 | 101.5 | 105.3 | 193.3 | 265.2 | 264 | -0.21 | 15.2 | 274.3 | 279.3 | 36.8 | 440.8 | 147.3 | -2 | 263.3 | 154.7 | 263.1 | 238.3 | 110.4
183.3 | 1200 | 2613.5 | 328.4 | 65.86 | 200.562 | 73.5 | 12216.7 | 100.8 | 109.4 | 8.6 | 124.9 | 132.7 | 124.4 | 34.4 | 77.8 | 16 | 19.5 | 42.9 | 225.7 | 30.1 | 73.2 | 36.5 | 26.7 | 37.4 | 52.7 | 47.5 | 160.4 | 466.1 | 592.3 | 639.7 | 646.7 | 674.8 | 660.1 | 602.5 | 15.3 | 124.9 | 0.3 | 101.5 | 105.3 | 193.7 | 264.9 | 263.7 | -0.21 | 15.2 | 274.1 | 279 | 36.8 | 440.9 | 147.4 | -2.1 | 263 | 155 | 263.3 | 238.5 | 110.4
183.4 | 1200 | 2614.2 | 328.4 | 65.79 | 200.305 | 73.5 | 12223.3 | 100.2 | 108.8 | 8.6 | 125.1 | 132.4 | 124.4 | 34.6 | 77.8 | 16 | 19.5 | 43.1 | 225.7 | 30.1 | 73.1 | 36.5 | 26.8 | 37.5 | 52.7 | 47.5 | 160.1 | 465.6 | 591.8 | 639.2 | 646.2 | 673.8 | 659.1 | 601.5 | 15.3 | 125 | 0.3 | 101.5 | 105.6 | 193.7 | 265.1 | 263.9 | -0.22 | 15.1 | 274.3 | 279.3 | 36.8 | 440.9 | 147.2 | -2.1 | 263.2 | 156.3 | 263.6 | 238.8 | 109.4
183.5 | 1200 | 2614.6 | 328.6 | 65.79 | 200.22 | 73.4 | 12229.9 | 102.1 | 110.5 | 8.4 | 125 | 132.5 | 124.4 | 35 | 78 | 16 | 19.5 | 43 | 225.6 | 30 | 73.2 | 36.2 | 26.8 | 37.5 | 52.6 | 47.5 | 161.1 | 465.9 | 592 | 639.5 | 646.2 | 673.9 | 659.4 | 601.9 | 15.3 | 125 | 0.3 | 101.5 | 105.3 | 193.6 | 265.2 | 264 | -0.2 | 15.1 | 274.4 | 279.4 | 36.9 | 441.3 | 147.2 | -2.1 | 263.3 | 154.7 | 263.2 | 238.3 | 112.1
183.6 | 1199 | 2614.4 | 328.3 | 65.84 | 200.515 | 73.4 | 12236.5 | 103 | 110.9 | 7.9 | 125 | 132.4 | 124.2 | 35.2 | 78.1 | 15.9 | 19.4 | 42.9 | 225.5 | 29.9 | 73.2 | 36.6 | 26.7 | 37.4 | 52.6 | 47.5 | 161.4 | 465.9 | 591.9 | 639.2 | 646.4 | 674.4 | 659.8 | 602 | 15.2 | 124.9 | 0.3 | 101.5 | 105.8 | 194 | 265.1 | 263.9 | -0.21 | 15.1 | 274.3 | 279.3 | 36.9 | 441 | 147.3 | -2.1 | 263.2 | 156.6 | 263.7 | 238.9 | 110.2
183.7 | 1201 | 2615.2 | 328.8 | 65.87 | 200.299 | 73.3 | 12243.1 | 101.8 | 110.7 | 8.9 | 124.8 | 132.5 | 124.2 | 35.1 | 77.7 | 15.9 | 19.3 | 43 | 225.5 | 29.9 | 73.2 | 36.1 | 26.7 | 37.5 | 52.6 | 47.5 | 161.2 | 465.7 | 591.5 | 639.4 | 646.2 | 673.8 | 659.3 | 602.1 | 15.2 | 124.8 | 0.3 | 101.5 | 105.3 | 193.5 | 265.4 | 264.2 | -0.18 | 15.2 | 274.5 | 279.5 | 36.8 | 441.2 | 147.2 | -2.1 | 263.5 | 155.5 | 263.5 | 238.7 | 114.3
183.8 | 1200 | 2613.2 | 328.5 | 65.83 | 200.401 | 73.5 | 12249.7 | 101.3 | 109.8 | 8.5 | 125.1 | 132.4 | 124.4 | 35.1 | 78 | 15.9 | 19.2 | 43 | 225.5 | 29.9 | 73 | 36.5 | 26.8 | 37.6 | 52.7 | 47.6 | 160.7 | 465.7 | 591.4 | 639.2 | 646.4 | 673.7 | 659.3 | 602 | 15.2 | 125 | 0.3 | 101.5 | 105.6 | 193.6 | 265.1 | 264 | -0.2 | 15.2 | 274.3 | 279.3 | 36.8 | 440.8 | 147.3 | -2.1 | 263.2 | 155.4 | 263.5 | 238.8 | 112.5
183.9 | 1200 | 2614.8 | 328.5 | 65.93 | 200.672 | 73.6 | 12256.2 | 101.1 | 109.8 | 8.7 | 124.8 | 132.3 | 124.3 | 35.1 | 78 | 15.9 | 19.9 | 43.1 | 226.8 | 30.7 | 73.3 | 36.7 | 26.8 | 37.5 | 52.6 | 47.5 | 161.1 | 467.5 | 593.4 | 641 | 648 | 676.1 | 661.6 | 604.2 | 15.2 | 124.8 | 0.3 | 101.5 | 105.5 | 193.4 | 265.1 | 263.9 | -0.19 | 15.2 | 274.4 | 279.4 | 36.8 | 440.9 | 147.1 | -2 | 263.2 | 156 | 263.5 | 238.6 | 113.2
184 | 1200 | 2614.8 | 328.7 | 65.73 | 199.997 | 73.3 | 12262.8 | 101.4 | 110.2 | 8.8 | 125.1 | 132.5 | 124.6 | 34.9 | 78.1 | 15.8 | 19.6 | 42.9 | 225.1 | 29.6 | 73.2 | 36.3 | 26.7 | 37.5 | 52.6 | 47.6 | 161.4 | 465.9 | 591.5 | 639.1 | 646.1 | 673.9 | 659.1 | 601.4 | 15.3 | 125.2 | 0.3 | 101.5 | 105.2 | 193.6 | 265.2 | 264 | -0.18 | 15.1 | 274.4 | 279.3 | 36.8 | 441 | 147.2 | -2.1 | 263.3 | 154.8 | 263.2 | 238.4 | 114.6
184.1 | 1199 | 2613.7 | 328.3 | 65.78 | 200.392 | 73.4 | 12269.4 | 102.6 | 111.1 | 8.5 | 125.1 | 132.3 | 124.4 | 35.8 | 77.8 | 15.8 | 19.2 | 43.1 | 225.2 | 29.7 | 73.3 | 36.4 | 26.8 | 37.6 | 52.7 | 47.5 | 161.2 | 465.8 | 592.7 | 639.8 | 646.4 | 673.8 | 658.9 | 602.4 | 15.2 | 125 | 0.3 | 101.5 | 105.4 | 193.4 | 265 | 263.9 | -0.18 | 15.2 | 274.1 | 279.1 | 36.8 | 440.8 | 147.2 | -2.1 | 263.2 | 155.2 | 263.4 | 238.7 | 114.8
184.2 | 1200 | 2613.6 | 328.4 | 65.83 | 200.477 | 73.5 | 12276 | 100.8 | 109.5 | 8.8 | 124.6 | 132.3 | 124.1 | 34.9 | 77.8 | 15.6 | 19.6 | 43 | 226.1 | 30.5 | 73.1 | 36.6 | 26.7 | 37.5 | 52.5 | 47.5 | 160.8 | 467.1 | 593.2 | 640.8 | 647.8 | 675.6 | 660.6 | 603.2 | 15.2 | 124.7 | 0.3 | 101.5 | 105.1 | 193.2 | 264.6 | 263.4 | -0.19 | 15.1 | 273.8 | 278.9 | 36.8 | 440.9 | 147.1 | -2.1 | 262.7 | 156.4 | 263.6 | 238.9 | 114.2
184.3 | 1201 | 2614.4 | 328.8 | 65.76 | 199.988 | 73.4 | 12282.6 | 101.4 | 110.3 | 8.8 | 125 | 132.5 | 124.5 | 35.2 | 78 | 15.7 | 19.6 | 43.1 | 225.7 | 30.1 | 73.4 | 36.8 | 26.8 | 37.6 | 52.7 | 47.5 | 161.4 | 466.9 | 591.9 | 639.9 | 647.2 | 675.2 | 660.7 | 603.8 | 15.2 | 125.1 | 0.3 | 101.5 | 105.1 | 193.4 | 265.1 | 264 | -0.2 | 15.2 | 274.4 | 279.4 | 36.9 | 440.9 | 147.1 | -2.1 | 263.2 | 154 | 263 | 238.1 | 112.6
184.4 | 1200 | 2614.2 | 328.4 | 65.78 | 200.301 | 73.3 | 12289.1 | 101.4 | 110.2 | 8.9 | 125.1 | 132.4 | 124.4 | 35.4 | 78.1 | 15.7 | 19.4 | 43 | 225.3 | 29.9 | 73.3 | 36.8 | 26.8 | 37.6 | 52.7 | 47.6 | 161.7 | 465.9 | 590.1 | 638.9 | 646 | 673.8 | 659.3 | 602.6 | 15 | 125 | 0.3 | 101.6 | 105 | 193 | 265 | 263.9 | -0.19 | 15.1 | 274.1 | 279.2 | 36.8 | 440.7 | 147.2 | -2 | 263.2 | 154.1 | 263.1 | 238.3 | 114.2
184.5 | 1200 | 2613.3 | 328.3 | 65.76 | 200.313 | 73.4 | 12295.7 | 101.9 | 110.5 | 8.5 | 125 | 132.3 | 124.3 | 35.2 | 78.2 | 15.5 | 19.3 | 43 | 225.1 | 29.8 | 73.2 | 36.3 | 26.8 | 37.5 | 52.6 | 47.5 | 161 | 465.9 | 590.5 | 638.4 | 645.8 | 673.8 | 659.3 | 601.8 | 15.2 | 124.9 | 0.3 | 101.6 | 105.5 | 193.6 | 264.8 | 263.6 | -0.19 | 15.1 | 274 | 278.9 | 36.9 | 441 | 147.2 | -2.1 | 262.9 | 154.9 | 263.3 | 238.5 | 113.3
184.6 | 1200 | 2613.9 | 328.4 | 65.78 | 200.312 | 73.6 | 12302.3 | 101.4 | 110.2 | 8.8 | 125.1 | 132.2 | 124.2 | 35 | 78 | 15.6 | 19.4 | 43.1 | 225.7 | 30.2 | 73.3 | 36.5 | 26.7 | 37.4 | 52.5 | 47.5 | 161.1 | 466.5 | 591.5 | 639.5 | 646.5 | 675 | 660.5 | 603.2 | 15.1 | 124.9 | 0.3 | 101.6 | 105.2 | 193.3 | 264.7 | 263.6 | -0.2 | 15.2 | 273.9 | 278.9 | 36.8 | 440.8 | 147.2 | -2 | 262.9 | 155.1 | 263.2 | 238.4 | 112.6
184.7 | 1201 | 2614.3 | 328.8 | 65.83 | 200.229 | 73.5 | 12308.9 | 101.3 | 109.9 | 8.7 | 124.9 | 132.4 | 124.3 | 34.9 | 77.8 | 15.6 | 19.7 | 43 | 225.9 | 30.3 | 73.2 | 36.5 | 26.7 | 37.6 | 52.6 | 47.5 | 161 | 467 | 592.1 | 640.3 | 647.3 | 675.6 | 660.9 | 603.1 | 15.1 | 124.9 | 0.3 | 101.6 | 105.6 | 193.9 | 264.7 | 263.6 | -0.21 | 15.2 | 274 | 279 | 36.9 | 440.8 | 147.1 | -2.1 | 262.9 | 155.6 | 263.4 | 238.6 | 111.4
184.8 | 1201 | 2614.5 | 328.7 | 65.8 | 200.167 | 73.4 | 12315.5 | 101.9 | 110.4 | 8.5 | 124.9 | 132.6 | 124.3 | 34.9 | 78 | 15.5 | 19.5 | 43 | 225.5 | 29.9 | 73.1 | 36.3 | 26.7 | 37.5 | 52.6 | 47.5 | 161.2 | 466.1 | 591.1 | 639.1 | 646.3 | 674.5 | 660.1 | 602.8 | 15.3 | 125 | 0.3 | 101.6 | 105.3 | 193.3 | 264.9 | 263.8 | -0.19 | 15.2 | 274.1 | 279.1 | 36.8 | 440.9 | 147.2 | -2 | 263.1 | 155.9 | 263.4 | 238.6 | 113.3
184.9 | 1200 | 2614.7 | 328.6 | 65.69 | 199.899 | 73.3 | 12322 | 101.2 | 109.9 | 8.7 | 125.1 | 132.4 | 124.4 | 35.1 | 78 | 15.6 | 19.3 | 43 | 225.1 | 29.9 | 73.2 | 36.1 | 26.8 | 37.5 | 52.6 | 47.5 | 160.7 | 465.9 | 590.9 | 638.8 | 646 | 674.3 | 659.6 | 602.2 | 15 | 125 | 0.3 | 101.6 | 105.2 | 193.4 | 264.6 | 263.5 | -0.19 | 15.2 | 273.9 | 278.9 | 36.8 | 440.7 | 147.4 | -2.1 | 262.8 | 156.9 | 263.6 | 238.7 | 113.1
185 | 1201 | 2612.9 | 328.5 | 65.69 | 199.976 | 73.5 | 12328.6 | 100.7 | 109.4 | 8.8 | 125 | 132.4 | 124.3 | 35.3 | 78 | 15.6 | 19.6 | 43.1 | 225.9 | 30.4 | 73.2 | 36 | 26.8 | 37.6 | 52.6 | 47.5 | 160.7 | 467 | 591.3 | 639.5 | 647 | 675.4 | 661 | 603.4 | 14.8 | 125 | 0.3 | 101.6 | 105.5 | 193.5 | 264.3 | 263.1 | -0.21 | 15.2 | 273.5 | 278.6 | 36.9 | 440.6 | 147.2 | -2.1 | 262.4 | 155.6 | 263.4 | 238.7 | 110.4
185.1 | 1199 | 2613.9 | 328.3 | 65.86 | 200.61 | 73.4 | 12335.2 | 101.8 | 110.3 | 8.5 | 125 | 132.3 | 124.3 | 35.2 | 78.3 | 15.4 | 19.7 | 43 | 225.7 | 30.2 | 73.2 | 36.4 | 26.7 | 37.4 | 52.6 | 47.5 | 159.5 | 466.4 | 591.3 | 639.3 | 646.5 | 674.8 | 660.3 | 603 | 15.2 | 125 | 0.3 | 101.6 | 105.3 | 193.7 | 264.6 | 263.4 | -0.19 | 15.2 | 273.8 | 278.8 | 36.8 | 440.6 | 147.2 | -2 | 262.7 | 156.5 | 263.7 | 238.7 | 113.3
185.2 | 1199 | 2614.1 | 328.3 | 65.79 | 200.406 | 73.3 | 12341.8 | 101.2 | 110 | 8.8 | 125.3 | 132.4 | 124.5 | 34.5 | 77.8 | 15.5 | 19.4 | 43.1 | 225.3 | 29.9 | 73.2 | 36.6 | 26.7 | 37.5 | 52.6 | 47.6 | 160.9 | 466.1 | 590.6 | 639.1 | 646.2 | 674.3 | 659.8 | 602.5 | 15.2 | 125.1 | 0.3 | 101.6 | 105.2 | 193.6 | 264.5 | 263.4 | -0.2 | 15.1 | 273.7 | 278.7 | 36.8 | 440.6 | 147.2 | -2.1 | 262.6 | 155.7 | 263.4 | 238.5 | 111.8
185.3 | 1201 | 2616.4 | 329.2 | 65.68 | 199.531 | 73.2 | 12348.3 | 101.3 | 110.1 | 8.7 | 125.2 | 132.5 | 124.7 | 34.9 | 77.8 | 15.5 | 19.2 | 43.1 | 225.1 | 29.8 | 73.2 | 36.1 | 26.7 | 37.5 | 52.5 | 47.4 | 161.3 | 466.1 | 591.5 | 639.5 | 646.5 | 674.3 | 659.9 | 603 | 14.9 | 125.1 | 0.3 | 101.6 | 105.4 | 194 | 265 | 263.8 | -0.19 | 15.2 | 274.2 | 279.2 | 36.9 | 441.2 | 147.2 | -2.1 | 263.1 | 155.5 | 263.3 | 238.5 | 113.6
185.4 | 1200 | 2614.6 | 328.6 | 65.86 | 200.452 | 73.4 | 12354.9 | 102 | 110.6 | 8.6 | 125.2 | 132.5 | 124.6 | 35 | 78.1 | 15.5 | 19.2 | 43.1 | 225.3 | 29.8 | 73.3 | 36.3 | 26.8 | 37.6 | 52.6 | 47.5 | 161.5 | 465.8 | 591.2 | 638.6 | 645.9 | 674.3 | 659.8 | 602.4 | 14.8 | 125.1 | 0.3 | 101.6 | 105.5 | 193.5 | 265.2 | 264 | -0.19 | 15.2 | 274.4 | 279.4 | 36.8 | 440.6 | 147 | -2.1 | 263.3 | 152.9 | 262.8 | 237.9 | 114.2
185.5 | 1200 | 2613.7 | 328.4 | 65.82 | 200.437 | 73.4 | 12361.5 | 101.1 | 109.6 | 8.5 | 124.7 | 132.3 | 124.2 | 34.2 | 77.6 | 15.4 | 19.8 | 43 | 225.9 | 30.3 | 73.2 | 36.5 | 26.7 | 37.5 | 52.5 | 47.4 | 160.4 | 467 | 591.6 | 639.9 | 647 | 675.7 | 661.4 | 603.8 | 15 | 124.7 | 0.3 | 101.6 | 105.6 | 193.7 | 264.5 | 263.4 | -0.2 | 15.1 | 273.8 | 278.8 | 36.8 | 440.6 | 147.1 | -2.1 | 262.7 | 156.1 | 263.5 | 238.6 | 112.2
185.6 | 1200 | 2614.9 | 328.7 | 65.67 | 199.808 | 73.4 | 12368.1 | 100.4 | 109.3 | 8.8 | 124.8 | 132.5 | 124.4 | 35.1 | 78.1 | 15.6 | 19.3 | 43 | 224.9 | 29.6 | 73.2 | 36.4 | 26.8 | 37.4 | 52.5 | 47.6 | 160.8 | 465.1 | 590.2 | 638 | 645.3 | 672.7 | 658.2 | 601 | 14.9 | 124.9 | 0.3 | 101.6 | 105 | 193.1 | 265 | 263.9 | -0.2 | 15.1 | 274.3 | 279.2 | 36.8 | 440.7 | 147.1 | -2.1 | 263.1 | 154.7 | 263.2 | 238.4 | 112
185.7 | 1200 | 2614.6 | 328.7 | 65.81 | 200.246 | 73.6 | 12374.6 | 101 | 109.7 | 8.8 | 125 | 132.5 | 124.4 | 35.2 | 78.2 | 15.6 | 19.4 | 42.9 | 225.6 | 30.1 | 73.3 | 36.4 | 26.7 | 37.5 | 52.6 | 47.5 | 160.9 | 466.6 | 591.2 | 639.6 | 646.8 | 675.3 | 660.9 | 603.4 | 14.9 | 125 | 0.3 | 101.6 | 105.4 | 193.5 | 264.8 | 263.7 | -0.19 | 15.2 | 274.1 | 279.1 | 36.8 | 440.7 | 147.1 | -2.1 | 262.9 | 154.2 | 262.9 | 238.1 | 113.7
185.8 | 1200 | 2616.8 | 329 | 65.88 | 200.265 | 73.4 | 12381.2 | 101.7 | 110.3 | 8.6 | 124.7 | 132.3 | 124.2 | 34.5 | 77.8 | 15.6 | 19.6 | 43 | 226 | 30.3 | 73.3 | 36.5 | 26.8 | 37.6 | 52.6 | 47.5 | 161.5 | 466.9 | 592.6 | 640.3 | 647.4 | 675.8 | 661.2 | 603.4 | 14.9 | 124.8 | 0.3 | 101.6 | 105.5 | 193.7 | 265.3 | 264.1 | -0.2 | 15.2 | 274.5 | 279.4 | 36.8 | 440.6 | 147.1 | -2.1 | 263.4 | 155.1 | 263.3 | 238.5 | 111.6
185.9 | 1201 | 2614.9 | 328.8 | 65.79 | 200.083 | 73.3 | 12387.8 | 100.9 | 109.8 | 8.9 | 125 | 132.3 | 124.3 | 34.3 | 77.6 | 15.5 | 19.6 | 42.8 | 225.6 | 30.1 | 73.2 | 36.4 | 26.7 | 37.5 | 52.5 | 47.4 | 160.9 | 466.1 | 590.9 | 639.1 | 646.4 | 674.4 | 660.1 | 602.4 | 15 | 124.9 | 0.3 | 101.6 | 105.1 | 193.4 | 264.8 | 263.6 | -0.19 | 15.1 | 274.1 | 279.1 | 36.9 | 440.8 | 147.1 | -2.1 | 262.9 | 154.7 | 263.1 | 238.4 | 112.5
186 | 1200 | 2613.5 | 328.4 | 65.72 | 200.16 | 73.3 | 12394.4 | 102.1 | 110.3 | 8.3 | 125 | 132.4 | 124.3 | 35.2 | 78 | 15.5 | 19.4 | 43 | 225.1 | 29.7 | 73.2 | 36.5 | 26.7 | 37.5 | 52.5 | 47.6 | 161 | 465.5 | 590.4 | 638.4 | 645.9 | 673.4 | 659 | 601.8 | 15.1 | 124.9 | 0.3 | 101.6 | 105.8 | 194.1 | 265 | 263.8 | -0.19 | 15.2 | 274.2 | 279.2 | 36.9 | 440.8 | 147.1 | -2 | 263.1 | 154.6 | 263.1 | 238.3 | 112.8
186.1 | 1201 | 2614.8 | 328.9 | 65.82 | 200.121 | 73.5 | 12401 | 101.4 | 110.1 | 8.7 | 124.9 | 132.4 | 124.3 | 35.5 | 78.2 | 15.6 | 19.3 | 43.1 | 225.5 | 29.8 | 73.2 | 36.3 | 26.8 | 37.5 | 52.5 | 47.5 | 161.3 | 466 | 591.8 | 639.6 | 646.4 | 674.6 | 660.1 | 602.2 | 15 | 124.9 | 0.3 | 101.6 | 105.5 | 193.6 | 265.2 | 264.1 | -0.18 | 15.1 | 274.5 | 279.5 | 36.8 | 440.5 | 147.1 | -2.2 | 263.4 | 155.3 | 263.4 | 238.6 | 115
186.2 | 1199 | 2612.7 | 328.1 | 65.9 | 200.831 | 73.7 | 12407.6 | 101.5 | 109.9 | 8.4 | 125 | 132.4 | 124.4 | 35.1 | 77.8 | 15.6 | 19.8 | 42.9 | 226.1 | 30.4 | 73.2 | 36.1 | 26.7 | 37.5 | 52.5 | 47.4 | 161.3 | 467 | 592.5 | 640.2 | 647.4 | 675.2 | 660.7 | 603.3 | 15 | 124.9 | 0.3 | 101.6 | 105.6 | 193.7 | 264.7 | 263.5 | -0.2 | 15.1 | 273.9 | 278.9 | 36.8 | 440.9 | 147.1 | -2.2 | 262.8 | 155.4 | 263.2 | 238.5 | 112.2
186.3 | 1200 | 2613.1 | 328.4 | 65.76 | 200.207 | 73.4 | 12414.1 | 101.3 | 110.1 | 8.8 | 124.9 | 132.4 | 124.5 | 34.9 | 77.8 | 15.6 | 19.5 | 43.1 | 225.3 | 29.7 | 73.2 | 36.3 | 26.7 | 37.5 | 52.5 | 47.4 | 161.2 | 465.5 | 591.4 | 639.1 | 646 | 673.5 | 658.8 | 601.3 | 15 | 125 | 0.3 | 101.6 | 105.2 | 193.2 | 265 | 263.8 | -0.2 | 15.1 | 274.2 | 279.2 | 36.8 | 440.8 | 147 | -2.1 | 263.1 | 154.5 | 262.9 | 238.1 | 112.8
186.4 | 1200 | 2614 | 328.5 | 65.48 | 199.364 | 73.3 | 12420.7 | 101.3 | 109.9 | 8.6 | 125.2 | 132.3 | 124.6 | 35.9 | 78 | 15.6 | 19.2 | 43 | 225.1 | 29.8 | 73.2 | 36.1 | 26.8 | 37.6 | 52.6 | 47.4 | 160.8 | 465.2 | 591.3 | 638.6 | 645.4 | 673.2 | 658.7 | 601.1 | 14.9 | 125.1 | 0.3 | 101.6 | 105.6 | 193.8 | 265 | 263.9 | -0.22 | 15.2 | 274.3 | 279.2 | 36.8 | 440.6 | 147 | -2.1 | 263.2 | 154.4 | 263 | 238.2 | 109.1
186.5 | 1199 | 2615.1 | 328.5 | 65.94 | 200.743 | 73.3 | 12427.3 | 101.3 | 109.9 | 8.6 | 125.1 | 132.4 | 124.6 | 35.2 | 78 | 15.7 | 19.2 | 43 | 225.5 | 30.1 | 73.2 | 35.8 | 26.8 | 37.6 | 52.5 | 47.5 | 161.1 | 466 | 591 | 638.9 | 646 | 674.7 | 660.3 | 602.9 | 15.1 | 125.1 | 0.3 | 101.6 | 105.5 | 193.5 | 265.1 | 263.9 | -0.2 | 15.2 | 274.3 | 279.3 | 36.8 | 440.6 | 147 | -2.1 | 263.2 | 154.5 | 263 | 238.1 | 112.1
186.6 | 1200 | 2614.2 | 328.6 | 65.82 | 200.287 | 73.4 | 12433.9 | 101.4 | 110.1 | 8.7 | 124.9 | 132.2 | 124.3 | 34.6 | 77.7 | 15.6 | 19.3 | 43 | 225.7 | 30.1 | 73.2 | 35.6 | 26.7 | 37.5 | 52.5 | 47.4 | 161.2 | 466.6 | 592.2 | 639.5 | 646.7 | 675 | 660.6 | 602.8 | 14.9 | 124.9 | 0.3 | 101.6 | 105.2 | 193.2 | 265 | 263.8 | -0.2 | 15.1 | 274.2 | 279.2 | 36.8 | 440.8 | 147 | -2.1 | 263.1 | 155.6 | 263.3 | 238.6 | 112.7
186.7 | 1199 | 2614.4 | 328.4 | 65.83 | 200.456 | 73.3 | 12440.5 | 100.9 | 109.4 | 8.5 | 125 | 132.4 | 124.3 | 34.9 | 77.8 | 15.5 | 19.4 | 42.9 | 225.7 | 30.2 | 73.1 | 35.8 | 26.7 | 37.5 | 52.5 | 47.4 | 160.9 | 465.9 | 591.1 | 638.6 | 645.7 | 673.9 | 659.5 | 602.6 | 14.9 | 124.8 | 0.3 | 101.6 | 105.4 | 193.5 | 265.1 | 264 | -0.2 | 15.1 | 274.3 | 279.2 | 36.9 | 440.8 | 147 | -2.1 | 263.2 | 155.5 | 263.2 | 238.4 | 111.9
186.8 | 1200 | 2614.8 | 328.6 | 65.84 | 200.33 | 73.5 | 12447 | 101.2 | 109.6 | 8.5 | 124.9 | 132.4 | 124.5 | 35 | 78.1 | 15.7 | 19.3 | 43 | 225.8 | 30 | 73.1 | 36.3 | 26.8 | 37.6 | 52.5 | 47.5 | 160.6 | 466 | 591.4 | 639.2 | 646.3 | 674.6 | 660.3 | 602.6 | 15 | 125 | 0.3 | 101.6 | 105.5 | 193.6 | 265.3 | 264.2 | -0.21 | 15.2 | 274.5 | 279.5 | 36.8 | 440.5 | 147 | -2 | 263.5 | 155.1 | 263.2 | 238.4 | 111.1
186.9 | 1200 | 2614.8 | 328.5 | 65.89 | 200.578 | 73.4 | 12453.6 | 101.8 | 110.5 | 8.6 | 125 | 132.5 | 124.4 | 35.1 | 77.9 | 15.6 | 19.3 | 43 | 225.7 | 29.9 | 73.4 | 36.4 | 26.7 | 37.5 | 52.5 | 47.4 | 161.5 | 466 | 590.5 | 638.9 | 645.9 | 674.7 | 660.4 | 603.2 | 15 | 124.9 | 0.3 | 101.7 | 105.2 | 193.1 | 265.6 | 264.5 | -0.21 | 15.2 | 274.8 | 279.7 | 36.8 | 440.4 | 146.9 | -2 | 263.8 | 154.9 | 263 | 238.2 | 111.4
187 | 1200 | 2616 | 328.7 | 65.85 | 200.317 | 73.4 | 12460.2 | 101.2 | 109.9 | 8.7 | 125.1 | 132.5 | 124.5 | 35.2 | 77.8 | 15.5 | 19.3 | 42.9 | 225.4 | 29.7 | 73.2 | 36.4 | 26.6 | 37.2 | 52.4 | 47.4 | 161 | 465.6 | 589.7 | 638.8 | 645.8 | 674.1 | 659.3 | 602.3 | 15 | 125.1 | 0.3 | 101.7 | 104.9 | 193 | 265.6 | 264.5 | -0.18 | 15.2 | 274.9 | 279.8 | 36.8 | 440.7 | 146.8 | -2.1 | 263.8 | 154.7 | 262.9 | 237.9 | 114.9
187.1 | 1200 | 2614.5 | 328.6 | 65.84 | 200.375 | 73.4 | 12466.8 | 102.1 | 110.4 | 8.4 | 125 | 132.4 | 124.5 | 34.8 | 77.9 | 15.8 | 19.2 | 43 | 225.5 | 29.8 | 73.3 | 36.5 | 26.8 | 37.6 | 52.5 | 47.5 | 161 | 465.4 | 590.2 | 638.2 | 645.2 | 674 | 659.7 | 603 | 15.2 | 125.1 | 0.3 | 101.7 | 105.9 | 194.1 | 265.3 | 264.2 | -0.19 | 15.2 | 274.5 | 279.5 | 36.8 | 440.7 | 146.9 | -2.1 | 263.4 | 154.3 | 262.9 | 238.1 | 113.9
187.2 | 1200 | 2614.2 | 328.4 | 65.88 | 200.596 | 73.5 | 12473.4 | 101.3 | 109.8 | 8.6 | 124.8 | 132.5 | 124.3 | 35 | 78 | 15.6 | 19.3 | 42.9 | 225.5 | 30 | 73.3 | 36.7 | 26.8 | 37.6 | 52.6 | 47.4 | 160.7 | 466.2 | 591 | 638.9 | 646.3 | 674.8 | 660.1 | 603.1 | 15.1 | 124.9 | 0.3 | 101.7 | 105.4 | 193.5 | 265.5 | 264.4 | -0.16 | 15.2 | 274.7 | 279.7 | 36.9 | 440.6 | 146.9 | -2 | 263.6 | 155.6 | 263.4 | 238.5 | 117
187.3 | 1200 | 2615.1 | 328.6 | 65.95 | 200.706 | 73.4 | 12480 | 101.5 | 110 | 8.5 | 125.1 | 132.4 | 124.4 | 34.9 | 77.8 | 15.6 | 19.4 | 43 | 225.8 | 29.9 | 73.3 | 36.1 | 26.7 | 37.6 | 52.5 | 47.4 | 161.1 | 466.1 | 591.5 | 639.3 | 646.2 | 674.8 | 660.2 | 602.8 | 15.1 | 124.9 | 0.3 | 101.7 | 105.6 | 193.6 | 265.6 | 264.5 | -0.18 | 15.2 | 274.8 | 279.7 | 36.8 | 440.5 | 146.8 | -2 | 263.8 | 154 | 263 | 238.1 | 114.5
187.4 | 1200 | 2614.5 | 328.6 | 65.89 | 200.509 | 73.5 | 12486.6 | 100.8 | 109.3 | 8.5 | 124.8 | 132.3 | 124.1 | 35 | 77.9 | 15.6 | 19.4 | 43 | 225.8 | 30 | 73.1 | 36.4 | 26.6 | 37.4 | 52.5 | 47.3 | 160.7 | 466.3 | 591.5 | 639.6 | 646.6 | 674.8 | 660 | 603.7 | 15.2 | 124.7 | 0.3 | 101.7 | 105.5 | 193.5 | 265.2 | 264.1 | -0.18 | 15.2 | 274.5 | 279.4 | 36.8 | 440.8 | 146.9 | -2 | 263.4 | 155.3 | 263.2 | 238.4 | 114.7
187.5 | 1200 | 2615.1 | 328.7 | 65.96 | 200.644 | 73.6 | 12493.2 | 101.8 | 110.2 | 8.4 | 125.1 | 132.3 | 124.4 | 34.7 | 77.9 | 15.6 | 19.9 | 42.9 | 226.3 | 30.4 | 73.3 | 36 | 26.8 | 37.5 | 52.5 | 47.4 | 161.1 | 467.5 | 592.6 | 640.6 | 647.7 | 676.5 | 661.6 | 604.6 | 15.2 | 125.1 | 0.3 | 101.7 | 105.5 | 193.7 | 265 | 263.9 | -0.17 | 15.2 | 274.3 | 279.3 | 36.9 | 440.6 | 146.9 | -2.2 | 263.1 | 154.7 | 263 | 238.1 | 116.2
187.6 | 1200 | 2612.7 | 328.2 | 65.84 | 200.615 | 73.6 | 12499.7 | 99.9 | 108.6 | 8.7 | 125.2 | 132.4 | 124.6 | 34.8 | 78 | 15.7 | 19.4 | 43 | 225.5 | 29.9 | 73.1 | 36.5 | 26.8 | 37.6 | 52.6 | 47.5 | 160.5 | 465.4 | 590.3 | 638.3 | 645.5 | 673.9 | 659.3 | 601.8 | 15.3 | 125.2 | 0.3 | 101.7 | 105 | 193.4 | 265.2 | 264.1 | -0.19 | 15.1 | 274.5 | 279.4 | 36.8 | 440.3 | 147 | -2.1 | 263.3 | 154.2 | 263 | 238.2 | 114.1
187.7 | 1200 | 2614.6 | 328.6 | 65.91 | 200.554 | 73.6 | 12506.3 | 101 | 109.8 | 8.7 | 125.2 | 132.4 | 124.4 | 35 | 77.8 | 15.7 | 19.4 | 42.8 | 226.1 | 30.4 | 73.2 | 36.3 | 26.6 | 37.3 | 52.5 | 47.4 | 161.1 | 466.7 | 592.6 | 640.3 | 647.3 | 675.7 | 661 | 604.1 | 15.2 | 125.1 | 0.3 | 101.7 | 105.5 | 193.5 | 265.1 | 264 | -0.18 | 15.1 | 274.5 | 279.4 | 36.8 | 440.5 | 146.9 | -2.1 | 263.3 | 154.5 | 263.1 | 238.4 | 114.3
187.8 | 1200 | 2614.2 | 328.5 | 65.81 | 200.337 | 73.5 | 12512.9 | 101.3 | 109.9 | 8.6 | 125.1 | 132.4 | 124.5 | 35.2 | 78 | 15.8 | 19.3 | 43.1 | 225.4 | 29.8 | 73.3 | 36 | 26.7 | 37.8 | 52.6 | 47.4 | 161 | 465.9 | 590.6 | 638.9 | 646 | 674.8 | 660.1 | 601.9 | 15 | 125.1 | 0.3 | 101.7 | 105.3 | 193.4 | 265.9 | 264.7 | -0.17 | 15.2 | 275.1 | 280 | 36.9 | 440.6 | 147 | -2.1 | 264 | 154.1 | 263 | 238.2 | 115.6
187.9 | 1200 | 2613.4 | 328.3 | 65.81 | 200.437 | 73.4 | 12519.5 | 101.4 | 110 | 8.6 | 125.3 | 132.5 | 124.5 | 34.9 | 77.8 | 15.7 | 19.1 | 43 | 225.1 | 29.6 | 73.3 | 36.2 | 26.7 | 37.2 | 52.5 | 47.4 | 160.7 | 465.2 | 589.9 | 637.8 | 645.1 | 673.7 | 659.4 | 602.3 | 14.9 | 125.2 | 0.3 | 101.7 | 105.3 | 193.3 | 265.2 | 264 | -0.17 | 15.1 | 274.4 | 279.3 | 36.8 | 440.6 | 147.1 | -2.1 | 263.3 | 155.1 | 263 | 238.2 | 116
188 | 1200 | 2614 | 328.5 | 65.91 | 200.681 | 73.6 | 12526.1 | 101.5 | 110.1 | 8.6 | 124.9 | 132.3 | 124.2 | 34.2 | 77.6 | 15.7 | 19.3 | 43 | 225.8 | 29.9 | 73.2 | 35.9 | 26.8 | 37.5 | 52.5 | 47.4 | 161.1 | 465.8 | 590.8 | 638.7 | 646 | 674.4 | 660 | 603.6 | 14.9 | 124.9 | 0.3 | 101.7 | 105.6 | 193.9 | 265.5 | 264.3 | -0.18 | 15.1 | 274.7 | 279.7 | 36.8 | 440.3 | 146.9 | -2.1 | 263.6 | 155.6 | 263.1 | 238.4 | 115.4
188.1 | 1200 | 2613.9 | 328.6 | 65.83 | 200.359 | 73.6 | 12532.7 | 101 | 110 | 9 | 125.1 | 132.5 | 124.5 | 35 | 77.8 | 15.8 | 19.4 | 42.9 | 226 | 30.2 | 73.3 | 36.1 | 26.9 | 37.5 | 52.5 | 47.3 | 161.4 | 466.5 | 592.4 | 640 | 647.2 | 675.3 | 660.8 | 604.2 | 14.8 | 125 | 0.3 | 101.7 | 105.3 | 193.6 | 265.3 | 264.2 | -0.18 | 15.1 | 274.6 | 279.5 | 36.9 | 440.7 | 147 | -2.1 | 263.4 | 154.9 | 263.1 | 238.3 | 114.6
188.2 | 1200 | 2613.4 | 328.5 | 65.86 | 200.514 | 73.6 | 12539.3 | 101.6 | 110.2 | 8.5 | 125.1 | 132.4 | 124.4 | 35.4 | 78 | 15.9 | 19.5 | 43.1 | 226 | 30.1 | 73.3 | 36.1 | 26.8 | 37.5 | 52.6 | 47.5 | 161.3 | 466.5 | 591.8 | 639.5 | 646.6 | 675.3 | 660.2 | 602.5 | 15.1 | 125 | 0.3 | 101.7 | 105.3 | 192.9 | 265.2 | 264.1 | -0.19 | 15.1 | 274.5 | 279.5 | 36.9 | 440.4 | 146.9 | -2.1 | 263.3 | 154.4 | 262.8 | 238.1 | 113.3
188.3 | 1200 | 2614.4 | 328.5 | 65.84 | 200.438 | 73.5 | 12545.8 | 101.5 | 110 | 8.5 | 125.1 | 132.4 | 124.4 | 35.1 | 78 | 15.8 | 19.4 | 43.1 | 225.8 | 30.2 | 73.3 | 36.1 | 26.9 | 37.8 | 52.5 | 47.3 | 161.1 | 466.1 | 590.9 | 639.1 | 646.4 | 674.9 | 660.1 | 602.1 | 15 | 124.9 | 0.3 | 101.7 | 105.6 | 193.8 | 265.2 | 264.1 | -0.2 | 15.1 | 274.5 | 279.5 | 36.8 | 440.6 | 146.9 | -2.1 | 263.4 | 154.1 | 263 | 238.3 | 111.9
188.4 | 1200 | 2615.1 | 328.6 | 65.94 | 200.698 | 73.6 | 12552.4 | 101.4 | 110 | 8.6 | 124.9 | 132.4 | 124.3 | 35.1 | 77.9 | 15.8 | 19.4 | 43 | 225.9 | 30 | 73.2 | 36.7 | 26.7 | 37.5 | 52.5 | 47.4 | 161.1 | 466.6 | 592.3 | 639.8 | 647 | 675.7 | 661.1 | 603.2 | 15.1 | 125 | 0.3 | 101.7 | 105.1 | 193.3 | 265.9 | 264.8 | -0.15 | 15.2 | 275.2 | 280.1 | 36.8 | 440.5 | 146.9 | -2 | 264.1 | 155.8 | 263.3 | 238.4 | 118.6
188.5 | 1199 | 2613.5 | 328.3 | 65.9 | 200.75 | 73.7 | 12559 | 101.8 | 110.5 | 8.7 | 125.3 | 132.5 | 124.5 | 33.9 | 77.8 | 15.8 | 19.4 | 43 | 225.7 | 29.9 | 73.3 | 36.2 | 26.8 | 37.5 | 52.5 | 47.4 | 161.5 | 466.4 | 592.8 | 640.2 | 646.9 | 674.8 | 660.3 | 602.3 | 15 | 125.2 | 0.3 | 101.7 | 105.2 | 193.4 | 265.4 | 264.3 | -0.15 | 15.1 | 274.6 | 279.6 | 36.9 | 440.5 | 146.9 | -2.2 | 263.5 | 154.4 | 263 | 238.1 | 118.2
188.6 | 1200 | 2614.4 | 328.6 | 66.03 | 200.927 | 73.5 | 12565.6 | 100.4 | 109.2 | 8.8 | 124.9 | 132.3 | 124.3 | 34.1 | 77.7 | 15.9 | 19.5 | 43.1 | 225.9 | 30.1 | 73.1 | 36.4 | 26.8 | 37.4 | 52.5 | 47.5 | 160.4 | 466 | 591.6 | 639.7 | 646.7 | 674.4 | 659.9 | 601.6 | 15 | 124.9 | 0.3 | 101.7 | 105.5 | 193.6 | 265.3 | 264.2 | -0.17 | 15.1 | 274.6 | 279.5 | 36.9 | 440.7 | 147 | -2.1 | 263.4 | 155 | 263 | 238.1 | 116.3
188.7 | 1200 | 2614.1 | 328.4 | 65.77 | 200.255 | 73.5 | 12572.2 | 101.5 | 110 | 8.5 | 124.9 | 132.3 | 124.3 | 34.8 | 77.6 | 15.9 | 19.4 | 43 | 225.7 | 30 | 73.2 | 36.4 | 26.7 | 37.4 | 52.5 | 47.4 | 160.9 | 465.6 | 591 | 639.2 | 646.1 | 674.2 | 659.4 | 601.7 | 15.2 | 124.8 | 0.3 | 101.7 | 105.9 | 193.8 | 265.7 | 264.6 | -0.19 | 15.1 | 275 | 280 | 36.8 | 440.5 | 147 | -2.1 | 263.9 | 155 | 263 | 238.2 | 113.3
188.8 | 1200 | 2613.9 | 328.6 | 65.88 | 200.478 | 73.5 | 12578.8 | 101.2 | 109.9 | 8.7 | 124.8 | 132.2 | 124.3 | 35.5 | 78.1 | 15.8 | 19.3 | 42.9 | 225.5 | 29.7 | 73 | 35.8 | 26.7 | 37.6 | 52.5 | 47.4 | 160.5 | 465.5 | 591.2 | 639 | 645.7 | 673.8 | 659.6 | 601.6 | 14.8 | 124.8 | 0.3 | 101.7 | 105.6 | 193.8 | 265.8 | 264.6 | -0.19 | 15.1 | 275 | 279.9 | 36.7 | 440.8 | 146.8 | -2 | 263.9 | 153.9 | 263 | 238.2 | 113.6
188.9 | 1200 | 2613.1 | 328.5 | 65.97 | 200.815 | 73.7 | 12585.4 | 101.1 | 109.7 | 8.7 | 125 | 132.4 | 124.3 | 34.9 | 77.9 | 15.8 | 19.4 | 42.8 | 225.8 | 30 | 73.1 | 36.4 | 26.7 | 37.4 | 52.5 | 47.4 | 160.9 | 466.2 | 591.6 | 639.6 | 646.4 | 675 | 660.6 | 603.2 | 14.9 | 124.9 | 0.3 | 101.6 | 105.6 | 193.7 | 265.6 | 264.5 | -0.18 | 15.1 | 274.9 | 279.8 | 36.8 | 440.7 | 147 | -2.2 | 263.7 | 153.7 | 262.8 | 238.1 | 115.8
189 | 1200 | 2613.6 | 328.4 | 65.99 | 200.965 | 73.7 | 12592 | 101.5 | 110.1 | 8.6 | 125.2 | 132.5 | 124.4 | 34.6 | 77.8 | 16 | 19.4 | 43.2 | 226.1 | 30.1 | 73.3 | 36 | 26.8 | 37.5 | 52.6 | 47.4 | 161.1 | 466.3 | 591.9 | 639.9 | 646.8 | 675.4 | 661.1 | 603.3 | 15 | 125.3 | 0.3 | 101.6 | 105.6 | 193.7 | 265.7 | 264.5 | -0.19 | 15.1 | 274.9 | 279.8 | 36.9 | 440.5 | 146.9 | -2.1 | 263.8 | 153.6 | 262.8 | 238 | 113.8
189.1 | 1200 | 2613.6 | 328.5 | 65.74 | 200.131 | 73.4 | 12598.6 | 101.7 | 110.3 | 8.6 | 125.1 | 132.5 | 124.4 | 34.7 | 77.7 | 15.9 | 19.1 | 42.9 | 225 | 29.4 | 73.1 | 36 | 26.7 | 37.4 | 52.5 | 47.5 | 160.8 | 464.8 | 589.8 | 638 | 645.1 | 673.2 | 659 | 601.1 | 15.3 | 125.1 | 0.3 | 101.6 | 105.5 | 193.7 | 265.5 | 264.3 | -0.19 | 15.2 | 274.6 | 279.6 | 36.8 | 440.5 | 147 | -2.1 | 263.6 | 153.9 | 262.8 | 238 | 113.4
189.2 | 1200 | 2614.6 | 328.5 | 65.89 | 200.611 | 73.6 | 12605.1 | 101.5 | 110 | 8.5 | 125 | 132.3 | 124.3 | 36.4 | 78.3 | 16 | 19.2 | 43.1 | 225.7 | 30 | 73.2 | 36.1 | 26.6 | 37.4 | 52.5 | 47.5 | 161.3 | 465.7 | 590.6 | 638.9 | 646 | 674.7 | 660 | 602.5 | 15.2 | 124.9 | 0.3 | 101.6 | 105.6 | 193.6 | 265.6 | 264.5 | -0.18 | 15.2 | 274.8 | 279.8 | 36.9 | 440.6 | 147 | -2 | 263.7 | 154.8 | 263.1 | 238.3 | 114.4
189.3 | 1200 | 2613.8 | 328.5 | 65.96 | 200.778 | 73.7 | 12611.7 | 101.6 | 110.2 | 8.6 | 125 | 132.5 | 124.4 | 34.5 | 77.8 | 15.9 | 19.3 | 43 | 225.7 | 29.9 | 73.2 | 36.1 | 27.2 | 38.1 | 52.5 | 47.4 | 161 | 465.9 | 591.4 | 639.4 | 646.3 | 674.6 | 660.3 | 602.5 | 14.8 | 125 | 0.3 | 101.6 | 105.5 | 193.6 | 265.5 | 264.4 | -0.17 | 15.1 | 274.7 | 279.7 | 36.8 | 440.5 | 146.9 | -2.1 | 263.6 | 154.6 | 263 | 238.2 | 116.2
189.4 | 1200 | 2615 | 328.7 | 65.84 | 200.287 | 73.4 | 12618.3 | 100.9 | 109.6 | 8.6 | 124.9 | 132.2 | 124.3 | 34.4 | 77.6 | 15.9 | 19.6 | 43 | 225.8 | 30 | 73.2 | 36 | 26.7 | 37.3 | 52.5 | 47.4 | 160.5 | 466 | 590.9 | 639.5 | 646.5 | 674.7 | 660.4 | 602.5 | 14.8 | 124.9 | 0.3 | 101.7 | 105.4 | 193.5 | 265.5 | 264.4 | -0.19 | 15.1 | 274.7 | 279.7 | 36.9 | 440.7 | 147 | -2.1 | 263.6 | 155.4 | 263.2 | 238.5 | 113.9
189.5 | 1200 | 2613.8 | 328.5 | 65.75 | 200.16 | 73.5 | 12624.9 | 101.6 | 110.2 | 8.7 | 125 | 132.3 | 124.4 | 35.4 | 78.1 | 16 | 19.2 | 43.1 | 225.4 | 29.7 | 73.2 | 36 | 26.7 | 37.6 | 52.4 | 47.5 | 160.9 | 465.6 | 589.7 | 638.4 | 645.7 | 674.3 | 659.7 | 601.9 | 15.2 | 125 | 0.3 | 101.7 | 105.4 | 193.5 | 265.4 | 264.3 | -0.19 | 15.1 | 274.6 | 279.6 | 36.8 | 440.5 | 147 | -2.1 | 263.5 | 154.2 | 262.8 | 237.9 | 113.6
189.6 | 1200 | 2614.5 | 328.5 | 65.86 | 200.479 | 73.5 | 12631.5 | 101.1 | 109.7 | 8.6 | 125 | 132.3 | 124.3 | 35.4 | 78.1 | 16 | 19.1 | 43 | 225.3 | 29.8 | 73.2 | 36 | 26.8 | 37.5 | 52.5 | 47.4 | 160.8 | 465.8 | 589.3 | 639 | 646.3 | 674.6 | 659.9 | 602.7 | 15 | 125 | 0.3 | 101.6 | 105.3 | 193.3 | 265.1 | 264 | -0.18 | 15.1 | 274.4 | 279.3 | 36.9 | 440.4 | 147.1 | -2.1 | 263.3 | 154.4 | 263 | 238.1 | 114.8
189.7 | 1201 | 2614 | 328.7 | 65.96 | 200.672 | 73.5 | 12638.1 | 100.8 | 109.6 | 8.8 | 125 | 132.3 | 124.2 | 34.9 | 77.7 | 16.1 | 19.5 | 43 | 226.5 | 30.9 | 73.3 | 35.9 | 26.8 | 37.6 | 52.5 | 47.4 | 160.9 | 467.2 | 591.3 | 640.7 | 647.9 | 676.2 | 662 | 604.5 | 14.8 | 124.7 | 0.3 | 101.7 | 105.6 | 193.6 | 264.9 | 263.7 | -0.18 | 15.2 | 274.2 | 279.2 | 36.8 | 440.2 | 147 | -2 | 263 | 154.3 | 262.8 | 238 | 114.9
189.8 | 1200 | 2614 | 328.4 | 65.87 | 200.554 | 73.5 | 12644.7 | 100 | 109.9 | 9.8 | 125.2 | 132.4 | 124.6 | 34.9 | 77.8 | 16.1 | 19.7 | 43 | 225.9 | 30.1 | 73.2 | 36.2 | 26.8 | 37.6 | 52.5 | 47.4 | 161.1 | 466.6 | 590.9 | 639.5 | 646.5 | 675.3 | 660.8 | 603.3 | 14.9 | 125.1 | 0.3 | 101.6 | 104.3 | 192.3 | 265.3 | 264.2 | -0.17 | 15.2 | 274.5 | 279.5 | 36.9 | 440.3 | 146.9 | -2 | 263.5 | 153.2 | 262.6 | 237.7 | 115
189.9 | 1200 | 2613.1 | 328.4 | 65.73 | 200.174 | 73.4 | 12651.3 | 101.5 | 110.3 | 8.8 | 125.5 | 132.4 | 124.7 | 34.9 | 77.9 | 16.2 | 18.9 | 43.1 | 225 | 29.5 | 73.3 | 36.6 | 26.8 | 37.6 | 52.5 | 47.4 | 161.1 | 464.4 | 588.1 | 637.4 | 644.6 | 672.8 | 658.5 | 601.4 | 15 | 125.4 | 0.3 | 101.6 | 105.3 | 193.3 | 265.5 | 264.4 | -0.19 | 15.1 | 274.7 | 279.7 | 36.9 | 440.5 | 147 | -2 | 263.6 | 153.8 | 262.6 | 237.8 | 112.2
190 | 1200 | 2614.1 | 328.6 | 65.94 | 200.711 | 73.5 | 12657.8 | 101.2 | 109.9 | 8.7 | 125.1 | 132.3 | 124.4 | 35 | 77.9 | 16.1 | 19.8 | 43 | 226.4 | 30.6 | 73.3 | 36.5 | 26.9 | 37.6 | 52.5 | 47.5 | 160.9 | 466.8 | 591.6 | 640 | 647.1 | 675.4 | 661 | 603.5 | 15 | 125 | 0.3 | 101.6 | 105.4 | 193.3 | 265 | 263.9 | -0.16 | 15.1 | 274.3 | 279.3 | 36.8 | 440.3 | 147.1 | -2.1 | 263.2 | 154.3 | 262.8 | 237.9 | 117.6
190.1 | 1200 | 2614.8 | 328.6 | 65.78 | 200.181 | 73.2 | 12664.4 | 101.4 | 110.1 | 8.7 | 125.1 | 132.3 | 124.4 | 34.7 | 77.8 | 15.9 | 19.4 | 42.9 | 225.2 | 29.6 | 73.2 | 36.5 | 26.7 | 37.5 | 52.5 | 47.4 | 160.8 | 465.4 | 589.2 | 638 | 645.2 | 673.8 | 659.4 | 602.6 | 15.4 | 125 | 0.3 | 101.6 | 105.5 | 193.7 | 265.6 | 264.5 | -0.19 | 15.1 | 274.8 | 279.8 | 36.8 | 440.5 | 147 | -2 | 263.7 | 153.8 | 262.8 | 238 | 113.5
190.2 | 1200 | 2612.3 | 328.2 | 65.82 | 200.539 | 73.6 | 12671 | 101.6 | 110.1 | 8.5 | 124.7 | 132.3 | 124.1 | 35 | 77.8 | 15.9 | 19.2 | 43 | 225.3 | 29.9 | 73.2 | 36.3 | 26.7 | 37.4 | 52.5 | 47.4 | 160.9 | 465.5 | 590.5 | 638.9 | 646.1 | 673.8 | 659.7 | 601.8 | 14.9 | 124.7 | 0.3 | 101.6 | 105.5 | 193.5 | 265.1 | 264 | -0.19 | 15.1 | 274.3 | 279.3 | 36.7 | 440.3 | 147 | -2.1 | 263.3 | 154.5 | 263.1 | 238.4 | 114
190.3 | 1200 | 2615.3 | 328.6 | 65.88 | 200.467 | 73.5 | 12677.6 | 101.1 | 110 | 8.9 | 125 | 132.4 | 124.4 | 35.4 | 78.1 | 16 | 20 | 43 | 226.4 | 30.3 | 73.4 | 36.2 | 26.9 | 37.7 | 52.5 | 47.5 | 161.2 | 466.5 | 591 | 639.7 | 646.7 | 675 | 660.3 | 602.7 | 15 | 125 | 0.3 | 101.6 | 105.1 | 193.3 | 265.7 | 264.6 | -0.2 | 15.1 | 275 | 279.9 | 36.8 | 440.5 | 147 | -2 | 263.8 | 154 | 262.8 | 238 | 111.7
190.4 | 1200 | 2613.4 | 328.4 | 65.81 | 200.38 | 73.5 | 12684.2 | 101.6 | 110.4 | 8.7 | 125.2 | 132.4 | 124.7 | 35 | 78 | 16 | 19.2 | 43 | 224.8 | 29.2 | 73.2 | 36.2 | 26.8 | 37.4 | 52.5 | 47.5 | 161.1 | 464.3 | 589.3 | 637.3 | 644.6 | 672.4 | 657.7 | 600.5 | 14.9 | 125.1 | 0.3 | 101.7 | 105.4 | 193.4 | 265.8 | 264.7 | -0.19 | 15.1 | 275 | 280 | 36.9 | 440.8 | 147 | -2 | 264 | 153.2 | 262.5 | 237.8 | 112.9
190.5 | 1201 | 2615.1 | 328.8 | 65.89 | 200.391 | 73.5 | 12690.8 | 101 | 109.8 | 8.8 | 125 | 132.4 | 124.5 | 35 | 78 | 15.9 | 19 | 42.9 | 225.5 | 29.8 | 73.1 | 36 | 26.8 | 37.5 | 52.5 | 47.4 | 161.6 | 465.2 | 590.8 | 639 | 646.1 | 673.7 | 659.2 | 602.3 | 15 | 125 | 0.3 | 101.6 | 105.3 | 193.4 | 265.7 | 264.6 | -0.19 | 15.2 | 275 | 279.9 | 36.8 | 440.7 | 147 | -2.1 | 263.9 | 153.9 | 262.9 | 238 | 113.6
190.6 | 1199 | 2613.3 | 328.1 | 66.07 | 201.361 | 73.7 | 12697.4 | 101.8 | 110.3 | 8.5 | 125.2 | 132.4 | 124.6 | 34.4 | 77.7 | 16 | 19.5 | 43.1 | 226.5 | 30.6 | 73.4 | 36.2 | 26.8 | 37.5 | 52.5 | 47.5 | 162.4 | 466.9 | 591.7 | 640.4 | 647.6 | 675.9 | 661.3 | 603.9 | 14.9 | 125 | 0.3 | 101.6 | 105.8 | 193.8 | 265.5 | 264.4 | -0.17 | 15.1 | 274.8 | 279.7 | 36.8 | 440.7 | 146.9 | -2.2 | 263.7 | 152.9 | 262.6 | 237.8 | 115.6
190.7 | 1201 | 2614.9 | 328.7 | 65.85 | 200.296 | 73.6 | 12704 | 101.6 | 110.2 | 8.6 | 125.1 | 132.4 | 124.5 | 35.4 | 77.8 | 16.1 | 19.7 | 43.1 | 226.3 | 30.3 | 73.3 | 36.2 | 26.8 | 37.6 | 52.5 | 47.5 | 161 | 466.7 | 592.4 | 640.7 | 647.7 | 675.7 | 661.2 | 603.5 | 15 | 125.1 | 0.3 | 101.6 | 105.4 | 193.7 | 265.7 | 264.6 | -0.18 | 15.1 | 275 | 279.9 | 36.8 | 440.5 | 147.1 | -2.1 | 263.8 | 154.2 | 262.8 | 238.1 | 114.4
190.8 | 1200 | 2614.5 | 328.6 | 65.92 | 200.607 | 73.5 | 12710.5 | 101.7 | 110.1 | 8.4 | 125 | 132.4 | 124.5 | 35.7 | 78 | 16.1 | 19.5 | 43.1 | 225.9 | 30 | 73.3 | 36.1 | 26.8 | 37.6 | 52.6 | 47.3 | 161.1 | 465.9 | 591.7 | 639.8 | 646.9 | 674.6 | 659.9 | 602 | 15 | 125 | 0.3 | 101.6 | 105.7 | 193.8 | 265.6 | 264.5 | -0.19 | 15.1 | 274.9 | 279.9 | 36.8 | 440.7 | 147 | -2.1 | 263.7 | 153.2 | 262.7 | 237.8 | 113.2
190.9 | 1200 | 2614.8 | 328.5 | 65.91 | 200.627 | 73.5 | 12717.1 | 101.5 | 110.1 | 8.6 | 125 | 132.4 | 124.3 | 34.8 | 77.9 | 16.1 | 19.3 | 43 | 225.7 | 29.8 | 73.2 | 36.1 | 26.7 | 37.4 | 52.5 | 47.4 | 161.1 | 465.7 | 591.2 | 639.4 | 646.4 | 674.1 | 659.8 | 602.3 | 15 | 124.9 | 0.3 | 101.6 | 105.5 | 193.6 | 265.8 | 264.6 | -0.16 | 15.2 | 275 | 279.9 | 36.8 | 440.6 | 146.9 | -2 | 263.9 | 154.2 | 262.9 | 238.1 | 117.2
191 | 1199 | 2612.8 | 327.9 | 65.88 | 200.881 | 73.7 | 12723.7 | 101.5 | 110.1 | 8.6 | 125.2 | 132.5 | 124.6 | 34.3 | 77.5 | 16.1 | 19.6 | 43.1 | 227 | 31 | 73.4 | 36.9 | 26.9 | 37.9 | 52.5 | 47.3 | 161.3 | 467.8 | 593.3 | 641.7 | 649 | 676.9 | 661.9 | 603.7 | 15 | 125.2 | 0.3 | 101.7 | 105.5 | 193.4 | 265 | 263.8 | -0.19 | 15.1 | 274.3 | 279.2 | 36.8 | 440.4 | 147.1 | -2.1 | 263.1 | 153 | 262.5 | 237.7 | 111.9
191.1 | 1200 | 2615.5 | 328.7 | 65.76 | 200.052 | 73.4 | 12730.3 | 101.1 | 109.8 | 8.7 | 125.1 | 132.5 | 124.4 | 35.4 | 78 | 16.1 | 19.3 | 43 | 225.3 | 29.5 | 73.3 | 36.3 | 26.8 | 37.5 | 52.5 | 47.4 | 160.8 | 465.6 | 591.5 | 639.2 | 646.5 | 673.8 | 659.2 | 601.4 | 15.1 | 125.1 | 0.3 | 101.7 | 105.3 | 193.5 | 265.7 | 264.6 | -0.18 | 15.2 | 275 | 279.9 | 36.9 | 440.8 | 147.1 | -2.1 | 263.9 | 153.1 | 262.6 | 237.7 | 114.1
191.2 | 1200 | 2614 | 328.6 | 65.91 | 200.59 | 73.6 | 12736.9 | 101 | 109.6 | 8.6 | 125 | 132.5 | 124.4 | 35.2 | 78 | 16.1 | 19.1 | 43 | 225.5 | 29.9 | 73.2 | 36.3 | 26.7 | 37.4 | 52.5 | 47.3 | 160.8 | 465.4 | 591.2 | 639.4 | 646.1 | 673.3 | 658.8 | 601.6 | 15 | 125 | 0.3 | 101.7 | 105.3 | 193.4 | 265.6 | 264.5 | -0.16 | 15.1 | 274.9 | 279.9 | 36.8 | 440.5 | 147 | -2 | 263.8 | 153.2 | 262.5 | 237.8 | 116.9
191.3 | 1200 | 2614.2 | 328.4 | 65.94 | 200.752 | 73.5 | 12743.5 | 101.3 | 110 | 8.7 | 125.1 | 132.4 | 124.4 | 35 | 77.9 | 16.2 | 19.4 | 43 | 226.2 | 30.3 | 73.2 | 36 | 26.9 | 37.7 | 52.5 | 47.4 | 161 | 466.2 | 591.8 | 640 | 646.8 | 674.7 | 659.7 | 602.4 | 15.1 | 125 | 0.3 | 101.7 | 105.3 | 193.3 | 265.4 | 264.3 | -0.19 | 15.1 | 274.7 | 279.6 | 36.8 | 440.6 | 147 | -2.1 | 263.5 | 153.4 | 262.6 | 237.6 | 112.9
191.4 | 1199 | 2614.1 | 328.3 | 65.92 | 200.768 | 73.7 | 12750.1 | 103.1 | 111.6 | 8.5 | 125.1 | 132.5 | 124.4 | 35 | 77.8 | 16.1 | 19.7 | 43 | 226.3 | 30.4 | 73.4 | 36.4 | 26.8 | 37.5 | 52.5 | 47.4 | 161.9 | 466.8 | 593.4 | 640.9 | 647.5 | 675.1 | 660.6 | 602.9 | 15.1 | 125.1 | 0.3 | 101.7 | 105.6 | 194 | 265.6 | 264.5 | -0.17 | 15.1 | 274.8 | 279.8 | 36.8 | 440.6 | 147.1 | -2.1 | 263.8 | 153.3 | 262.6 | 237.7 | 115.7
191.5 | 1200 | 2615.5 | 328.8 | 65.91 | 200.477 | 73.4 | 12756.7 | 101.5 | 110.2 | 8.7 | 125.3 | 132.5 | 124.5 | 34.8 | 77.9 | 16.2 | 19.7 | 42.9 | 226.2 | 30.4 | 73.3 | 36.2 | 26.8 | 37.5 | 52.5 | 47.4 | 161.1 | 466.9 | 592.5 | 640.7 | 647.3 | 675.6 | 661 | 603.5 | 15 | 125.2 | 0.3 | 101.7 | 105.6 | 193.7 | 265.4 | 264.3 | -0.17 | 15.1 | 274.6 | 279.7 | 36.8 | 440.8 | 147.2 | -2.1 | 263.5 | 154 | 262.8 | 237.8 | 115.5
191.6 | 1200 | 2613.5 | 328.4 | 65.84 | 200.498 | 73.4 | 12763.3 | 101.3 | 110.1 | 8.8 | 124.9 | 132.4 | 124.3 | 34.9 | 77.8 | 16.1 | 19.5 | 43 | 225.5 | 29.8 | 73.3 | 36.3 | 26.8 | 37.5 | 52.5 | 47.5 | 161.1 | 466 | 591.3 | 639.6 | 646.3 | 674 | 659.5 | 601.9 | 14.9 | 125 | 0.3 | 101.7 | 105.4 | 193.6 | 265.3 | 264.2 | -0.17 | 15.1 | 274.5 | 279.5 | 36.8 | 440.6 | 147.2 | -2.1 | 263.5 | 154.1 | 262.7 | 237.8 | 116.1
191.7 | 1200 | 2615.4 | 328.8 | 65.78 | 200.092 | 73.1 | 12769.8 | 101.6 | 110.1 | 8.6 | 124.9 | 132.5 | 124.4 | 35.6 | 78 | 16 | 19.3 | 43.1 | 225.3 | 29.7 | 73.2 | 36.3 | 26.8 | 37.4 | 52.5 | 47.4 | 160.9 | 465.6 | 591.2 | 639.2 | 645.7 | 673.5 | 658.8 | 601.8 | 14.8 | 124.9 | 0.3 | 101.7 | 105.5 | 193.5 | 265.5 | 264.4 | -0.16 | 15.2 | 274.7 | 279.7 | 36.8 | 440.6 | 147.2 | -2 | 263.6 | 153.3 | 262.9 | 238 | 117.9
191.8 | 1201 | 2614.1 | 328.7 | 65.85 | 200.348 | 73.3 | 12776.4 | 101.2 | 109.8 | 8.6 | 124.8 | 132.3 | 124.3 | 34.9 | 78 | 16 | 18.9 | 43 | 225.2 | 29.6 | 73.2 | 36.5 | 26.7 | 37.5 | 52.5 | 47.4 | 159.5 | 465.6 | 590.2 | 639.2 | 646 | 673.8 | 659.5 | 603.1 | 15 | 124.9 | 0.3 | 101.7 | 105.4 | 193.4 | 265.5 | 264.3 | -0.18 | 15.2 | 274.7 | 279.6 | 36.9 | 440.6 | 147.2 | -2 | 263.6 | 153.6 | 262.8 | 238 | 114.1
191.9 | 1200 | 2614.4 | 328.5 | 65.71 | 200.033 | 73.5 | 12783 | 101.4 | 110.1 | 8.7 | 125.1 | 132.5 | 124.5 | 35.2 | 78 | 16.2 | 19.2 | 43.1 | 225.3 | 29.7 | 73.3 | 36.1 | 26.8 | 37.5 | 52.6 | 47.5 | 161 | 465.9 | 590.8 | 639.2 | 646.3 | 674 | 660.1 | 602.9 | 15 | 125.2 | 0.3 | 101.7 | 105.3 | 193.2 | 265.3 | 264.1 | -0.18 | 15.1 | 274.4 | 279.4 | 36.9 | 440.9 | 147.2 | -2.1 | 263.4 | 154.1 | 262.6 | 237.7 | 113.8
192 | 1200 | 2615.3 | 328.6 | 65.86 | 200.413 | 73.2 | 12789.6 | 101 | 109.8 | 8.7 | 124.9 | 132.4 | 124.3 | 35 | 77.9 | 16.2 | 19.3 | 43 | 225.5 | 29.9 | 73.2 | 36.4 | 26.8 | 37.5 | 52.6 | 47.5 | 160.7 | 465.8 | 590.7 | 639.3 | 646.3 | 674.1 | 659.7 | 603 | 15 | 124.9 | 0.3 | 101.7 | 105.1 | 193.1 | 265.1 | 264 | -0.21 | 15.2 | 274.3 | 279.4 | 36.8 | 440.5 | 147.2 | -2.1 | 263.3 | 153.5 | 262.8 | 237.9 | 110.2
192.1 | 1200 | 2615 | 328.5 | 65.76 | 200.168 | 73.3 | 12796.1 | 101.5 | 110.1 | 8.6 | 125 | 132.5 | 124.5 | 34.8 | 77.8 | 16.2 | 19.3 | 43.1 | 225.4 | 29.7 | 73.3 | 36.4 | 26.8 | 37.5 | 52.5 | 47.8 | 161.1 | 465.6 | 590.9 | 639.5 | 646.2 | 674.4 | 660 | 602.9 | 15 | 125.1 | 0.3 | 101.7 | 105.3 | 193.3 | 265.2 | 264 | -0.2 | 15.1 | 274.3 | 279.4 | 36.9 | 440.6 | 147.2 | -2 | 263.3 | 153.8 | 262.8 | 237.9 | 111.7
192.2 | 1201 | 2615.7 | 329 | 65.76 | 199.905 | 73.3 | 12802.7 | 100.4 | 108.7 | 8.3 | 125 | 132.4 | 124.4 | 34.8 | 77.7 | 16.2 | 19.4 | 43 | 225.5 | 30.2 | 73.1 | 36.7 | 26.7 | 37.4 | 52.6 | 47.5 | 160 | 466 | 590.4 | 639.1 | 646 | 674.3 | 660 | 602.7 | 15 | 125 | 0.3 | 101.6 | 105.7 | 194 | 264.7 | 263.6 | -0.19 | 15.2 | 274.1 | 279.1 | 36.8 | 440.9 | 147.2 | -2 | 262.9 | 153.3 | 262.6 | 237.9 | 113.3
192.3 | 1199 | 2613.9 | 328.3 | 65.71 | 200.157 | 73.3 | 12809.3 | 101.1 | 109.9 | 8.8 | 125.1 | 132.5 | 124.3 | 34.7 | 77.7 | 16.2 | 19.4 | 43.1 | 225.6 | 30 | 73.4 | 36.2 | 26.9 | 37.8 | 52.6 | 47.5 | 161.3 | 466 | 589.8 | 639 | 646.2 | 674.8 | 660.7 | 603.9 | 15.2 | 125.1 | 0.3 | 101.6 | 105.4 | 193.7 | 264.8 | 263.7 | -0.18 | 15.2 | 274 | 279.1 | 36.8 | 440.5 | 147.2 | -2.1 | 263 | 153.5 | 262.5 | 237.7 | 113.8
192.4 | 1200 | 2613.5 | 328.3 | 65.81 | 200.451 | 73.6 | 12815.9 | 101.8 | 110.5 | 8.7 | 125.1 | 132.4 | 124.3 | 35.9 | 78.3 | 16.2 | 19.7 | 43.1 | 226.2 | 30.4 | 73.4 | 36.3 | 26.8 | 37.5 | 52.6 | 47.5 | 161.6 | 467 | 591.8 | 640.3 | 647.7 | 675.5 | 660.9 | 603.5 | 15 | 125 | 0.3 | 101.6 | 105.5 | 193.6 | 265 | 263.9 | -0.18 | 15.2 | 274.3 | 279.4 | 36.8 | 440.3 | 147.2 | -2 | 263.2 | 154.1 | 262.8 | 237.9 | 114.4
192.5 | 1200 | 2615.3 | 328.8 | 65.81 | 200.156 | 73.3 | 12822.5 | 101.6 | 110.2 | 8.7 | 124.9 | 132.4 | 124.3 | 34.9 | 77.9 | 16.2 | 19.4 | 43 | 225.2 | 29.6 | 73.3 | 36.2 | 26.8 | 37.4 | 52.5 | 47.4 | 161.3 | 466.1 | 590.6 | 639.5 | 646.6 | 674.8 | 660 | 602.5 | 15 | 124.9 | 0.3 | 101.7 | 105.4 | 193.6 | 265.6 | 264.5 | -0.2 | 15.2 | 274.9 | 279.9 | 36.9 | 440.6 | 147.2 | -2 | 263.8 | 154 | 262.8 | 238.1 | 112.1
192.6 | 1200 | 2614.4 | 328.6 | 65.66 | 199.821 | 73.3 | 12829 | 101.3 | 110.1 | 8.8 | 124.7 | 132.4 | 124.1 | 34.2 | 77.7 | 16.1 | 19.1 | 42.9 | 225 | 29.5 | 73.1 | 36.1 | 26.7 | 37.5 | 52.5 | 47.5 | 160.9 | 465.5 | 589.8 | 638.9 | 646 | 673.9 | 659.5 | 602.3 | 14.9 | 124.7 | 0.3 | 101.7 | 105.3 | 193.3 | 265.2 | 264 | -0.2 | 15.2 | 274.4 | 279.4 | 36.8 | 440.4 | 147.3 | -2.1 | 263.3 | 154.7 | 263 | 238.1 | 111
192.7 | 1200 | 2614.2 | 328.5 | 65.75 | 200.136 | 73.5 | 12835.6 | 101.6 | 110.2 | 8.6 | 125 | 132.5 | 124.3 | 35.1 | 78 | 16.1 | 19.4 | 43 | 225.9 | 30.3 | 73.4 | 36.7 | 26.7 | 37.5 | 52.5 | 47.4 | 161.2 | 467.1 | 591.6 | 640.5 | 647.6 | 676.3 | 661.8 | 603.9 | 15.1 | 125 | 0.3 | 101.7 | 105.7 | 194 | 264.9 | 263.8 | -0.19 | 15.2 | 274.3 | 279.2 | 36.8 | 440.5 | 147.3 | -2.1 | 263 | 153 | 262.6 | 237.7 | 113.1
192.8 | 1200 | 2615 | 328.7 | 65.81 | 200.198 | 73.4 | 12842.2 | 101.4 | 110.2 | 8.9 | 125.1 | 132.5 | 124.6 | 35.8 | 78.1 | 16.3 | 19.8 | 43 | 226.1 | 30.4 | 73.4 | 36.6 | 26.9 | 37.6 | 52.6 | 47.5 | 161.6 | 467.1 | 591.7 | 640.3 | 647.4 | 675.9 | 661.6 | 604.6 | 15.1 | 125.1 | 0.3 | 101.7 | 105.5 | 193.5 | 264.9 | 263.8 | -0.18 | 15.2 | 274.2 | 279.2 | 36.9 | 440.6 | 147.2 | -2.1 | 263 | 153.2 | 262.8 | 237.8 | 114.4
192.9 | 1201 | 2613.1 | 328.7 | 65.8 | 200.209 | 73.3 | 12848.8 | 101.5 | 110.3 | 8.8 | 125 | 132.5 | 124.4 | 34.5 | 77.8 | 16.3 | 19.4 | 42.9 | 225.2 | 29.7 | 73.4 | 36.2 | 26.8 | 37.6 | 52.6 | 47.4 | 161.5 | 465.4 | 590.4 | 638.4 | 645.4 | 673.8 | 659.9 | 602.5 | 15 | 125 | 0.3 | 101.7 | 105.2 | 193.3 | 265.3 | 264.2 | -0.18 | 15.2 | 274.6 | 279.6 | 36.7 | 440.6 | 147.2 | -2 | 263.5 | 152.4 | 262.3 | 237.6 | 114.8
193 | 1200 | 2612.8 | 328.3 | 65.72 | 200.18 | 73.4 | 12855.3 | 101.2 | 109.9 | 8.6 | 124.9 | 132.5 | 124.3 | 35 | 77.8 | 16.2 | 19.2 | 43 | 225.1 | 29.7 | 73.2 | 36.3 | 26.7 | 37.4 | 52.6 | 47.4 | 160.9 | 465.6 | 589.9 | 638.5 | 645.9 | 674.1 | 660.2 | 602.5 | 15 | 125 | 0.3 | 101.7 | 105.6 | 193.6 | 265 | 263.8 | -0.17 | 15.2 | 274.2 | 279.2 | 36.9 | 440.6 | 147.3 | -2.1 | 263.1 | 153.8 | 262.9 | 238.1 | 116.3
193.1 | 1200 | 2614.4 | 328.5 | 65.71 | 200.067 | 73.5 | 12861.9 | 101.3 | 110.1 | 8.8 | 124.7 | 132.5 | 124.3 | 35.8 | 78 | 16.2 | 19.8 | 43.1 | 226.2 | 30.5 | 73.4 | 37.1 | 26.8 | 37.6 | 52.7 | 47.5 | 160.2 | 467.6 | 593.2 | 641.6 | 648.5 | 676.2 | 662.3 | 604.6 | 15.1 | 124.9 | 0.3 | 101.7 | 105.7 | 193.9 | 264.9 | 263.7 | -0.18 | 15.2 | 274.2 | 279.1 | 36.9 | 440.8 | 147.2 | -2.1 | 263 | 153.3 | 262.7 | 237.9 | 115.4
193.2 | 1200 | 2614.1 | 328.4 | 65.85 | 200.528 | 73.4 | 12868.5 | 101.3 | 110 | 8.7 | 125.1 | 132.6 | 124.5 | 35.2 | 78.2 | 16.3 | 19.6 | 43.1 | 225.4 | 30 | 73.3 | 36.7 | 26.7 | 37.4 | 52.6 | 47.5 | 161.1 | 466 | 590.6 | 639 | 646.2 | 674.7 | 660.5 | 603.7 | 14.9 | 125 | 0.3 | 101.7 | 105.7 | 193.7 | 264.9 | 263.7 | -0.18 | 15.2 | 274.1 | 279.1 | 36.8 | 440.6 | 147.1 | -2.1 | 263 | 154.6 | 262.9 | 237.9 | 114.7
193.3 | 1200 | 2614.7 | 328.5 | 65.58 | 199.609 | 73.3 | 12875.1 | 101.7 | 110.4 | 8.7 | 125.1 | 132.6 | 124.3 | 35.3 | 78 | 16.2 | 19.4 | 43 | 225.4 | 29.8 | 73.4 | 36.9 | 26.9 | 37.7 | 52.6 | 47.5 | 161.5 | 465.7 | 592 | 639.7 | 646.6 | 673.8 | 659.4 | 601.9 | 14.9 | 125 | 0.3 | 101.6 | 105.9 | 194.3 | 265.1 | 264 | -0.19 | 15.2 | 274.4 | 279.4 | 36.8 | 440.6 | 147.2 | -2.1 | 263.3 | 153.2 | 262.7 | 237.9 | 112.5
193.4 | 1200 | 2613.8 | 328.6 | 65.79 | 200.253 | 73.4 | 12881.6 | 101.6 | 110.4 | 8.8 | 124.9 | 132.5 | 124.5 | 35 | 77.9 | 16.2 | 19.3 | 43 | 225.6 | 29.9 | 73.3 | 36.5 | 26.7 | 37.5 | 52.6 | 47.5 | 161.4 | 466.1 | 592.2 | 640.2 | 647.2 | 674 | 659.1 | 601.6 | 14.9 | 125 | 0.3 | 101.6 | 105.3 | 193.5 | 265.4 | 264.2 | -0.19 | 15.1 | 274.6 | 279.6 | 36.8 | 440.9 | 147.2 | -2.1 | 263.5 | 152.8 | 262.6 | 237.7 | 113.3
193.5 | 1199 | 2615.5 | 328.5 | 65.87 | 200.477 | 73.3 | 12888.2 | 101.7 | 110.3 | 8.6 | 125 | 132.4 | 124.5 | 34.6 | 77.7 | 16.2 | 19.6 | 43.1 | 225.8 | 30.3 | 73.4 | 36.3 | 26.9 | 37.4 | 52.6 | 47.5 | 161.3 | 466.5 | 592.1 | 640.7 | 647.4 | 674.7 | 660.3 | 603.5 | 15.1 | 125.1 | 0.3 | 101.6 | 105.4 | 193.5 | 264.9 | 263.8 | -0.18 | 15.2 | 274.2 | 279.2 | 36.8 | 440.9 | 147.3 | -2 | 263.1 | 153.1 | 262.5 | 237.6 | 114.4
193.6 | 1201 | 2616.1 | 328.9 | 65.81 | 200.087 | 73.3 | 12894.8 | 101.3 | 110 | 8.6 | 124.9 | 132.5 | 124.2 | 34.7 | 77.7 | 16.2 | 19.5 | 42.9 | 225.5 | 30 | 73.3 | 36.6 | 26.8 | 37.5 | 52.6 | 47.5 | 161.2 | 466.2 | 592.1 | 640.2 | 647.1 | 674.4 | 660 | 603.3 | 15.1 | 124.9 | 0.3 | 101.6 | 105.5 | 193.7 | 265.4 | 264.3 | -0.17 | 15.2 | 274.8 | 279.7 | 36.8 | 441.1 | 147.2 | -2 | 263.6 | 153.7 | 262.8 | 237.9 | 116.1
193.7 | 1200 | 2615 | 328.6 | 65.76 | 200.118 | 73.4 | 12901.4 | 102.3 | 111.1 | 8.8 | 124.9 | 132.5 | 124.3 | 34.9 | 77.9 | 16.2 | 19.4 | 43 | 225.5 | 29.9 | 73.5 | 36.6 | 26.8 | 37.5 | 52.6 | 47.6 | 162 | 466.2 | 592 | 640.1 | 646.9 | 674.4 | 659.7 | 602.5 | 15.1 | 125 | 0.3 | 101.6 | 105.3 | 193.1 | 265.3 | 264.2 | -0.19 | 15.2 | 274.6 | 279.5 | 36.8 | 440.7 | 147.2 | -2 | 263.5 | 153 | 262.5 | 237.5 | 112.2
193.8 | 1200 | 2613.2 | 328.5 | 65.77 | 200.226 | 73.6 | 12908 | 101.3 | 110.3 | 9 | 124.8 | 132.4 | 124.2 | 34.1 | 78 | 16.2 | 19.3 | 43.1 | 225.5 | 29.9 | 73.4 | 36.4 | 26.8 | 37.6 | 52.6 | 47.5 | 161.5 | 466 | 592.3 | 640.2 | 647.3 | 674.3 | 659.3 | 601.7 | 14.9 | 125 | 0.3 | 101.6 | 104.8 | 192.8 | 265 | 263.9 | -0.15 | 15.1 | 274.3 | 279.3 | 36.8 | 440.9 | 147.2 | -2.1 | 263.2 | 153.9 | 262.8 | 237.9 | 116.8
193.9 | 1200 | 2613.8 | 328.4 | 65.78 | 200.3 | 73.4 | 12914.6 | 101.3 | 109.9 | 8.6 | 124.9 | 132.4 | 124.4 | 35 | 78 | 16.1 | 19.3 | 43 | 225.3 | 29.8 | 73.3 | 36.1 | 26.8 | 37.5 | 52.6 | 47.5 | 161.1 | 465.7 | 590.9 | 639.1 | 646.1 | 673.7 | 659.5 | 602.1 | 15 | 125 | 0.3 | 101.6 | 105.7 | 193.6 | 264.9 | 263.8 | -0.16 | 15.1 | 274.2 | 279.2 | 36.9 | 440.8 | 147.2 | -2 | 263.1 | 152.8 | 262.7 | 237.6 | 116.7
194 | 1200 | 2613.8 | 328.4 | 65.92 | 200.732 | 73.6 | 12921.1 | 101.5 | 110.1 | 8.7 | 124.8 | 132.4 | 124.2 | 35 | 77.9 | 16.1 | 19.8 | 42.9 | 226.1 | 30.5 | 73.3 | 36.3 | 26.7 | 37.5 | 52.6 | 47.5 | 161.5 | 466.9 | 593.2 | 640.9 | 647.5 | 675.1 | 660.6 | 603.1 | 15 | 124.8 | 0.3 | 101.6 | 105.4 | 193.8 | 265 | 263.9 | -0.16 | 15.2 | 274.3 | 279.3 | 36.8 | 440.8 | 147.1 | -2 | 263.2 | 152.7 | 262.5 | 237.7 | 116.9
194.1 | 1200 | 2613.2 | 328.3 | 65.83 | 200.531 | 73.6 | 12927.7 | 101.3 | 109.9 | 8.7 | 125.1 | 132.4 | 124.3 | 35.1 | 77.9 | 16.1 | 19.4 | 43 | 225.5 | 29.9 | 73.3 | 36.2 | 26.7 | 37.5 | 52.6 | 47.5 | 161 | 465.7 | 592 | 639.6 | 646.5 | 673.9 | 659.5 | 601.8 | 15 | 125 | 0.3 | 101.6 | 105.6 | 193.7 | 265 | 263.9 | -0.17 | 15.1 | 274.2 | 279.3 | 36.9 | 440.8 | 147.3 | -2.1 | 263.1 | 153 | 262.5 | 237.6 | 116.4
194.2 | 1200 | 2614.7 | 328.5 | 65.89 | 200.598 | 73.5 | 12934.3 | 101.2 | 110 | 8.8 | 125.2 | 132.5 | 124.6 | 33.8 | 77.8 | 16.2 | 19.5 | 43 | 226 | 30.2 | 73.4 | 36.1 | 26.7 | 37.5 | 52.6 | 47.5 | 161.5 | 466.6 | 593 | 640.5 | 647.4 | 675.1 | 660.8 | 603 | 14.9 | 125.2 | 0.3 | 101.6 | 105 | 192.9 | 265.4 | 264.3 | -0.16 | 15.2 | 274.7 | 279.7 | 36.9 | 440.9 | 147.2 | -2 | 263.6 | 152.2 | 262.3 | 237.3 | 117.5
194.3 | 1198 | 2614.6 | 328.1 | 65.79 | 200.498 | 73.6 | 12940.9 | 101.4 | 110.1 | 8.7 | 125.1 | 132.5 | 124.5 | 35 | 78 | 16.1 | 19.1 | 43 | 225.2 | 29.7 | 73.3 | 36.4 | 27 | 37.9 | 52.6 | 47.5 | 160.9 | 465.6 | 591.3 | 639.4 | 646.6 | 673.7 | 659.7 | 602.9 | 15 | 125.1 | 0.3 | 101.6 | 105.4 | 193.4 | 265.1 | 264 | -0.15 | 15.1 | 274.3 | 279.4 | 36.8 | 440.6 | 147.1 | -2.1 | 263.3 | 151.7 | 262.2 | 237.3 | 118.1
194.4 | 1200 | 2616 | 328.8 | 65.91 | 200.425 | 73.6 | 12947.5 | 101.4 | 110.1 | 8.7 | 124.9 | 132.2 | 124.2 | 34.8 | 77.8 | 16 | 19.1 | 42.9 | 225.5 | 29.9 | 73.2 | 36.4 | 26.7 | 37.4 | 52.5 | 47.4 | 161.3 | 466.2 | 592.6 | 640.4 | 647.2 | 675.2 | 660.8 | 603.4 | 15 | 124.9 | 0.3 | 101.6 | 105.5 | 193.8 | 265.9 | 264.8 | -0.16 | 15.2 | 275.3 | 280.2 | 36.8 | 440.6 | 147.2 | -2.1 | 264 | 154.1 | 263 | 238.1 | 117.2
194.5 | 1200 | 2614.4 | 328.4 | 65.93 | 200.745 | 73.6 | 12954.1 | 101.5 | 110.3 | 8.8 | 125.1 | 132.6 | 124.5 | 35.1 | 77.9 | 16.1 | 19.7 | 42.9 | 226.5 | 30.7 | 73.5 | 36.5 | 26.9 | 37.6 | 52.6 | 47.6 | 163.4 | 467.6 | 591.8 | 641 | 648 | 676.4 | 662.1 | 604.6 | 15.1 | 125.1 | 0.3 | 101.7 | 105.6 | 193.7 | 264.9 | 263.8 | -0.16 | 15.2 | 274.2 | 279.2 | 36.9 | 440.5 | 147.2 | -2 | 263 | 152.4 | 262.4 | 237.5 | 117.7
194.6 | 1200 | 2614.9 | 328.6 | 65.74 | 200.046 | 73.4 | 12960.6 | 99.6 | 109.4 | 9.8 | 124.9 | 132.4 | 124.4 | 35.7 | 78.1 | 16.1 | 19.4 | 43 | 225.3 | 29.6 | 73.3 | 36.3 | 26.8 | 37.7 | 52.6 | 47.6 | 161.2 | 466 | 591.7 | 639.7 | 646.5 | 674.2 | 659.7 | 602.4 | 15.1 | 125.1 | 0.3 | 101.7 | 104.9 | 193.1 | 265.5 | 264.4 | -0.16 | 15.2 | 274.7 | 279.8 | 36.9 | 440.6 | 147.2 | -2.1 | 263.7 | 153.9 | 262.7 | 237.8 | 116.7
194.7 | 1199 | 2613.3 | 328.2 | 65.85 | 200.63 | 73.5 | 12967.2 | 101.5 | 110 | 8.5 | 124.7 | 132.5 | 124.2 | 35.4 | 78 | 16 | 19.1 | 42.9 | 225.1 | 29.7 | 73.2 | 36.7 | 26.7 | 37.5 | 52.6 | 47.5 | 160.8 | 465.3 | 590.4 | 638.5 | 645.5 | 673.4 | 658.9 | 602 | 15 | 124.8 | 0.3 | 101.7 | 105.5 | 193.5 | 265.1 | 263.9 | -0.16 | 15.2 | 274.3 | 279.3 | 36.9 | 440.4 | 147.2 | -2 | 263.2 | 152.8 | 262.6 | 237.8 | 116.5
194.8 | 1200 | 2613.9 | 328.6 | 65.81 | 200.261 | 73.4 | 12973.8 | 101 | 110 | 9 | 125 | 132.5 | 124.5 | 34.9 | 77.9 | 16 | 19.3 | 43.1 | 225.5 | 30.1 | 73.2 | 36.5 | 26.8 | 37.6 | 52.5 | 47.4 | 161.6 | 466 | 592 | 640 | 646.8 | 673.7 | 659 | 601.3 | 15.1 | 125.1 | 0.3 | 101.7 | 105.2 | 193.4 | 265.1 | 263.9 | -0.22 | 15.2 | 274.4 | 279.4 | 36.8 | 440.5 | 147.2 | -2 | 263.2 | 152.9 | 262.4 | 237.6 | 108.5
194.9 | 1199 | 2615.1 | 328.3 | 65.78 | 200.357 | 73.3 | 12980.4 | 101.7 | 110.5 | 8.9 | 124.9 | 132.4 | 124.3 | 34.5 | 77.4 | 16.1 | 19.5 | 43 | 225.7 | 30.3 | 73.6 | 36.3 | 26.8 | 37.5 | 52.6 | 47.5 | 162 | 466.5 | 592.2 | 640.3 | 647.1 | 674.6 | 659.7 | 602.3 | 15 | 124.9 | 0.3 | 101.7 | 105.2 | 193.4 | 265.2 | 264 | -0.18 | 15.1 | 274.4 | 279.4 | 36.9 | 440.5 | 147.1 | -2 | 263.3 | 153.2 | 262.6 | 237.7 | 114.8
195 | 1201 | 2615.3 | 328.8 | 65.75 | 199.963 | 73.5 | 12987 | 101.3 | 109.8 | 8.5 | 125 | 132.5 | 124.5 | 35.4 | 77.9 | 16 | 19.4 | 43 | 225.5 | 30.1 | 73.4 | 36.5 | 26.8 | 37.6 | 52.6 | 47.5 | 161.2 | 466.5 | 592.4 | 640.3 | 647.2 | 674.8 | 660 | 602.6 | 15.1 | 125 | 0.3 | 101.7 | 105.4 | 193.6 | 265.1 | 264 | -0.17 | 15.2 | 274.4 | 279.5 | 36.8 | 440.7 | 147.1 | -2.1 | 263.3 | 152.7 | 262.4 | 237.4 | 115.3
195.1 | 1200 | 2614.8 | 328.6 | 65.83 | 200.354 | 73.3 | 12993.5 | 101.2 | 109.7 | 8.6 | 124.7 | 132.3 | 124.1 | 35.5 | 78.2 | 16 | 19.4 | 43 | 225.6 | 30 | 73.3 | 36.5 | 26.8 | 37.5 | 52.5 | 47.5 | 160.8 | 466.1 | 591.8 | 639.7 | 646.4 | 674.2 | 659.7 | 602.6 | 15.1 | 124.9 | 0.3 | 101.7 | 105.5 | 193.8 | 265.2 | 264.1 | -0.18 | 15.2 | 274.4 | 279.5 | 37 | 440.6 | 147 | -2 | 263.3 | 154 | 262.8 | 237.8 | 114.2
195.2 | 1200 | 2615.3 | 328.6 | 65.94 | 200.644 | 73.5 | 13000.1 | 102.1 | 110.9 | 8.8 | 125.1 | 132.3 | 124.4 | 35 | 77.8 | 16 | 19.7 | 43.1 | 226.4 | 30.8 | 73.5 | 36.3 | 26.7 | 37.4 | 52.6 | 47.5 | 162.1 | 467.6 | 593.5 | 641.7 | 648.8 | 676.4 | 661.5 | 603.6 | 15.1 | 125.1 | 0.3 | 101.7 | 105.1 | 193.5 | 265.1 | 264 | -0.19 | 15.2 | 274.4 | 279.5 | 36.8 | 440.7 | 147.1 | -2.2 | 263.3 | 152.7 | 262.5 | 237.5 | 112.7
195.3 | 1200 | 2615.3 | 328.6 | 65.68 | 199.903 | 73.2 | 13006.7 | 101.4 | 109.9 | 8.6 | 125.1 | 132.5 | 124.4 | 34.6 | 77.8 | 15.9 | 19.2 | 43 | 225 | 29.5 | 73.2 | 36.3 | 26.9 | 37.8 | 52.5 | 47.5 | 160.9 | 465.4 | 591.6 | 639.4 | 646.1 | 673.3 | 658.8 | 601.4 | 15.1 | 125.1 | 0.3 | 101.7 | 105.7 | 193.9 | 265.4 | 264.2 | -0.2 | 15.2 | 274.6 | 279.6 | 36.8 | 440.5 | 147.2 | -2 | 263.5 | 152.3 | 262.2 | 237.3 | 111.3
195.4 | 1201 | 2615.7 | 329 | 65.85 | 200.111 | 73.5 | 13013.3 | 101.2 | 109.8 | 8.6 | 124.9 | 132.4 | 124.2 | 34.9 | 77.9 | 16 | 19.5 | 42.9 | 226 | 30.3 | 73.2 | 36.3 | 26.6 | 37.4 | 52.5 | 47.4 | 161 | 467.2 | 592.2 | 640.5 | 647.8 | 676.2 | 661.6 | 603.9 | 15.7 | 124.9 | 0.3 | 101.7 | 105.6 | 193.8 | 265.2 | 264 | -0.19 | 15.2 | 274.5 | 279.5 | 36.8 | 440.6 | 147 | -2.1 | 263.3 | 153.2 | 262.6 | 237.6 | 113.2
195.5 | 1200 | 2615 | 328.7 | 65.83 | 200.306 | 73.5 | 13019.9 | 100.9 | 109.6 | 8.7 | 124.9 | 132.6 | 124.5 | 34.9 | 78 | 16 | 19.6 | 43 | 226.1 | 30.3 | 73.3 | 36.5 | 26.8 | 37.5 | 52.6 | 47.5 | 161.1 | 466.7 | 592.7 | 640.5 | 647.5 | 675.3 | 661.3 | 603.2 | 15.7 | 125 | 0.3 | 101.7 | 105.2 | 193.4 | 265 | 263.9 | -0.19 | 15.2 | 274.3 | 279.3 | 36.8 | 440.5 | 147 | -2.1 | 263.2 | 151.8 | 262.4 | 237.6 | 112.9
195.6 | 1200 | 2613.8 | 328.4 | 65.8 | 200.364 | 73.3 | 13026.5 | 101.9 | 110.3 | 8.5 | 124.9 | 132.4 | 124.3 | 34.8 | 77.9 | 15.9 | 19.4 | 42.9 | 225.3 | 29.9 | 73.3 | 36.1 | 26.8 | 37.6 | 52.6 | 47.5 | 161.1 | 465.7 | 591.6 | 639.2 | 645.8 | 673.8 | 659.3 | 601.8 | 15.7 | 124.9 | 0.3 | 101.7 | 105.6 | 193.8 | 265.1 | 264 | -0.2 | 15.1 | 274.4 | 279.4 | 36.8 | 440.7 | 147.1 | -2.1 | 263.3 | 153.1 | 262.6 | 237.8 | 112.2
195.7 | 1201 | 2613.3 | 328.7 | 65.86 | 200.345 | 73.6 | 13033 | 101.4 | 110.2 | 8.8 | 125 | 132.4 | 124.6 | 34.2 | 77.9 | 15.9 | 19.5 | 42.9 | 226 | 30.2 | 73.3 | 36 | 26.7 | 37.5 | 52.6 | 47.5 | 160.6 | 466.8 | 592 | 640.3 | 647.4 | 675.9 | 661.5 | 603.5 | 15.1 | 125.2 | 0.3 | 101.7 | 105.3 | 193.3 | 265.1 | 264 | -0.2 | 15.1 | 274.4 | 279.4 | 36.9 | 440.5 | 147 | -2.2 | 263.2 | 151.2 | 261.9 | 237.1 | 110.9
195.8 | 1200 | 2614.1 | 328.4 | 65.78 | 200.303 | 73.3 | 13039.6 | 101 | 109.6 | 8.7 | 124.9 | 132.4 | 124.4 | 34.8 | 77.8 | 15.8 | 19.2 | 43 | 225.2 | 29.7 | 73.2 | 36.6 | 26.7 | 37.4 | 52.5 | 47.4 | 160.7 | 465.2 | 591.1 | 639 | 646 | 673.3 | 659 | 602.3 | 15.1 | 124.8 | 0.3 | 101.7 | 105.6 | 193.7 | 265.5 | 264.3 | -0.21 | 15.2 | 274.8 | 279.7 | 36.8 | 440.7 | 147 | -2.1 | 263.6 | 152.5 | 262.4 | 237.5 | 111
195.9 | 1200 | 2614.6 | 328.6 | 65.81 | 200.268 | 73.5 | 13046.2 | 101.2 | 109.8 | 8.6 | 124.9 | 132.5 | 124.3 | 34.9 | 77.9 | 15.9 | 19.1 | 42.9 | 225.4 | 29.7 | 73.2 | 36.4 | 26.8 | 37.5 | 52.5 | 47.4 | 161.1 | 465.8 | 592.5 | 640 | 647 | 674.3 | 659.6 | 601.6 | 15.1 | 125 | 0.3 | 101.7 | 105.6 | 193.7 | 265.5 | 264.3 | -0.16 | 15.2 | 274.8 | 279.7 | 36.8 | 440.8 | 147 | -2.1 | 263.6 | 153.3 | 262.5 | 237.6 | 116.7
196 | 1200 | 2615.6 | 328.8 | 65.77 | 200.038 | 73.4 | 13052.8 | 100.7 | 109.5 | 8.8 | 124.9 | 132.5 | 124.3 | 36.3 | 78.3 | 15.9 | 19.2 | 43.1 | 225.7 | 30.1 | 73.3 | 36.4 | 26.8 | 37.6 | 52.6 | 47.5 | 160.9 | 466.5 | 593.6 | 641 | 647.6 | 675 | 660.6 | 602.9 | 15.2 | 124.9 | 0.3 | 101.7 | 105.1 | 193.2 | 265.3 | 264.1 | -0.17 | 15.2 | 274.5 | 279.5 | 36.8 | 440.6 | 147 | -2.1 | 263.4 | 153.5 | 262.8 | 237.8 | 115.2
196.1 | 1200 | 2614.1 | 328.4 | 65.89 | 200.628 | 73.5 | 13059.4 | 101.9 | 110.6 | 8.7 | 125 | 132.4 | 124.5 | 34.9 | 78 | 15.8 | 19.3 | 43 | 225.7 | 30.2 | 73.3 | 36.1 | 26.8 | 37.5 | 52.6 | 47.5 | 161.6 | 466.1 | 592.4 | 640.2 | 647 | 674.4 | 659.8 | 602.2 | 15.2 | 125.1 | 0.3 | 101.7 | 105.3 | 193.5 | 265.5 | 264.4 | -0.2 | 15.2 | 274.7 | 279.7 | 36.8 | 440.7 | 146.9 | -2 | 263.7 | 151.2 | 262.2 | 237.4 | 111.6
196.2 | 1199 | 2615.1 | 328.5 | 65.81 | 200.349 | 73.4 | 13065.9 | 100.8 | 109.7 | 8.9 | 125.1 | 132.5 | 124.5 | 34.4 | 77.7 | 15.7 | 19.4 | 43 | 225.8 | 30.1 | 73.3 | 36.3 | 26.8 | 37.5 | 52.6 | 47.4 | 161.1 | 466.4 | 593 | 640.9 | 647.3 | 674.9 | 660.3 | 602.5 | 15.2 | 125.2 | 0.3 | 101.7 | 104.9 | 193 | 265.6 | 264.5 | -0.17 | 15.1 | 274.8 | 279.8 | 36.8 | 440.8 | 147.1 | -2.1 | 263.7 | 151.9 | 262.2 | 237.3 | 115.8
196.3 | 1200 | 2614.7 | 328.5 | 65.69 | 199.982 | 73.3 | 13072.5 | 101.6 | 110 | 8.5 | 125 | 132.5 | 124.3 | 35.2 | 77.9 | 15.8 | 19.3 | 42.9 | 225.4 | 29.9 | 73.3 | 36.4 | 27 | 37.8 | 52.6 | 47.4 | 161.3 | 465.9 | 592.7 | 640.1 | 646.4 | 674.3 | 659.5 | 602 | 15.2 | 125 | 0.3 | 101.7 | 105.6 | 193.9 | 265.5 | 264.3 | -0.17 | 15.1 | 274.7 | 279.7 | 36.8 | 440.8 | 147 | -2 | 263.6 | 152.4 | 262.4 | 237.5 | 115.7
196.4 | 1200 | 2614.8 | 328.5 | 65.79 | 200.242 | 73.3 | 13079.1 | 101.5 | 110.2 | 8.7 | 125 | 132.5 | 124.5 | 35.6 | 78.1 | 15.7 | 19.4 | 43.1 | 225.6 | 30 | 73.2 | 36.4 | 26.8 | 37.5 | 52.6 | 47.5 | 161 | 465.7 | 592.3 | 640.2 | 646.8 | 673.5 | 659 | 602 | 15.2 | 125.1 | 0.3 | 101.7 | 105.4 | 193.3 | 265.1 | 264 | -0.2 | 15.1 | 274.3 | 279.4 | 36.8 | 440.7 | 147 | -2 | 263.2 | 151.8 | 262.1 | 237.2 | 110.4
196.5 | 1200 | 2614.9 | 328.6 | 65.85 | 200.404 | 73.5 | 13085.7 | 102.1 | 110.6 | 8.5 | 125.1 | 132.5 | 124.5 | 35 | 78 | 15.7 | 19.4 | 43 | 225.8 | 30.2 | 73.5 | 35.8 | 26.8 | 37.5 | 52.6 | 47.4 | 161.4 | 466.3 | 593 | 640.7 | 647.3 | 674.5 | 659.6 | 602.5 | 15.2 | 125.1 | 0.3 | 101.7 | 105.2 | 193.3 | 265.4 | 264.3 | -0.2 | 15.2 | 274.7 | 279.7 | 36.8 | 440.5 | 146.8 | -2 | 263.6 | 151.3 | 262.1 | 237.2 | 112
196.6 | 1201 | 2614.9 | 328.9 | 65.85 | 200.2 | 73.3 | 13092.3 | 101 | 109.2 | 8.2 | 124.8 | 132.4 | 124.2 | 34.9 | 77.8 | 15.7 | 19.5 | 43.2 | 225.7 | 30.2 | 73.1 | 36 | 26.8 | 37.5 | 52.5 | 47.4 | 160.4 | 466.1 | 591.6 | 639.4 | 646.4 | 673.9 | 659.3 | 603.2 | 15.2 | 124.8 | 0.3 | 101.7 | 105.8 | 193.9 | 264.9 | 263.8 | -0.2 | 15.2 | 274.3 | 279.3 | 36.8 | 440.6 | 147 | -2.1 | 263.1 | 152.9 | 262.5 | 237.7 | 111
196.7 | 1200 | 2614.5 | 328.4 | 65.79 | 200.314 | 73.6 | 13098.8 | 101.2 | 109.7 | 8.6 | 124.9 | 132.3 | 124.3 | 34.9 | 77.8 | 15.7 | 19.4 | 43 | 225.5 | 30 | 73.2 | 36.1 | 26.8 | 37.5 | 52.6 | 47.4 | 161 | 465.9 | 591.8 | 640 | 647 | 674.2 | 660 | 602.8 | 15.2 | 125 | 0.3 | 101.7 | 105.4 | 193.3 | 265.4 | 264.2 | -0.18 | 15.1 | 274.7 | 279.7 | 36.8 | 440.5 | 147.1 | -2.2 | 263.5 | 152.3 | 262.4 | 237.4 | 113.7
196.8 | 1201 | 2614.2 | 328.8 | 65.77 | 200.033 | 73.4 | 13105.4 | 100.9 | 109.6 | 8.7 | 124.8 | 132.3 | 124.4 | 34.9 | 77.9 | 15.7 | 19.2 | 43 | 225.3 | 29.7 | 73.1 | 36.2 | 26.8 | 37.6 | 52.6 | 47.4 | 160.5 | 465.7 | 591.9 | 639.4 | 646.4 | 674.1 | 659.4 | 603.1 | 15.1 | 124.8 | 0.3 | 101.7 | 105.7 | 194 | 265.2 | 264.1 | -0.19 | 15.2 | 274.6 | 279.5 | 36.9 | 440.7 | 146.9 | -2.1 | 263.3 | 152.4 | 262.4 | 237.6 | 113.4
196.9 | 1201 | 2614.3 | 328.7 | 65.7 | 199.895 | 73.3 | 13112 | 101.3 | 110 | 8.7 | 125.1 | 132.2 | 124.3 | 34.9 | 77.7 | 15.6 | 18.9 | 42.9 | 224.9 | 29.4 | 73.1 | 36 | 26.7 | 37.5 | 52.4 | 47.4 | 160.7 | 465.1 | 591.3 | 638.9 | 645.6 | 673.6 | 658.4 | 602.7 | 14.6 | 124.9 | 0.3 | 101.7 | 105.5 | 193.6 | 265.1 | 264 | -0.18 | 15.2 | 274.4 | 279.4 | 36.8 | 440.7 | 147 | -2.1 | 263.3 | 152.7 | 262.3 | 237.3 | 114.5
197 | 1200 | 2614.8 | 328.6 | 65.8 | 200.219 | 73.4 | 13118.6 | 101.4 | 110.1 | 8.8 | 124.9 | 132.4 | 124.3 | 35.5 | 78 | 15.6 | 19.3 | 43 | 226.2 | 30.5 | 73.3 | 35.8 | 26.7 | 37.5 | 52.5 | 47.4 | 161.1 | 466.9 | 591.9 | 640.7 | 647.9 | 675.8 | 660.7 | 604 | 15.1 | 125 | 0.3 | 101.7 | 105.5 | 193.4 | 264.9 | 263.8 | -0.2 | 15.2 | 274.3 | 279.2 | 36.8 | 440.4 | 146.9 | -2.1 | 263 | 152.4 | 262 | 237.2 | 111.5
197.1 | 1199 | 2614.2 | 328.4 | 65.89 | 200.644 | 73.4 | 13125.2 | 101.5 | 109.9 | 8.4 | 125 | 132.4 | 124.3 | 35.4 | 78.1 | 15.4 | 19.6 | 43 | 225.7 | 30.1 | 73.2 | 36 | 26.7 | 37.5 | 52.4 | 47.4 | 161.1 | 466.3 | 590.9 | 639.5 | 646.4 | 674.6 | 659.8 | 603.5 | 15.7 | 125.1 | 0.3 | 101.7 | 106 | 194 | 265.1 | 263.9 | -0.19 | 15.2 | 274.3 | 279.3 | 36.8 | 440.5 | 146.8 | -2 | 263.2 | 151.3 | 262.1 | 237.4 | 113.3
197.2 | 1199 | 2614.3 | 328.4 | 65.75 | 200.24 | 73.5 | 13131.7 | 101.6 | 110.3 | 8.7 | 125 | 132.4 | 124.5 | 34.9 | 77.9 | 15.4 | 19.2 | 43.1 | 225.3 | 29.8 | 73.4 | 35.8 | 26.6 | 37.4 | 52.4 | 47.4 | 161.1 | 466.1 | 591.6 | 639.5 | 646.5 | 674.5 | 659.9 | 603.5 | 16 | 125.2 | 0.3 | 101.7 | 105.4 | 193.4 | 265.4 | 264.2 | -0.17 | 15.2 | 274.5 | 279.4 | 36.8 | 440.3 | 146.9 | -2.1 | 263.5 | 152.7 | 262.3 | 237.3 | 115.2
197.3 | 1200 | 2614 | 328.6 | 65.89 | 200.521 | 73.4 | 13138.3 | 100.9 | 109.8 | 8.9 | 124.8 | 132.4 | 124.3 | 34.6 | 77.8 | 15.5 | 19.3 | 43.2 | 225.6 | 29.9 | 73.4 | 35.9 | 26.9 | 37.7 | 52.5 | 47.4 | 161 | 466.1 | 591.1 | 639.2 | 646.5 | 674.5 | 659.9 | 603.8 | 15.6 | 124.9 | 0.3 | 101.7 | 105.2 | 193.3 | 265.5 | 264.4 | -0.17 | 15.2 | 274.7 | 279.7 | 36.9 | 440.5 | 146.7 | -2 | 263.7 | 153 | 262.2 | 237.4 | 115.2
197.4 | 1200 | 2613.8 | 328.5 | 65.76 | 200.17 | 73.5 | 13144.9 | 100.5 | 109.4 | 8.9 | 124.9 | 132.4 | 124.2 | 35 | 77.9 | 15.5 | 19.2 | 42.7 | 225.5 | 29.8 | 73.1 | 36.4 | 26.7 | 37.4 | 52.4 | 47.4 | 160.4 | 465.6 | 592 | 639.6 | 646.4 | 673.9 | 659.5 | 603.3 | 15.4 | 124.9 | 0.3 | 101.7 | 105.1 | 193.3 | 265.1 | 264 | -0.2 | 15.1 | 274.4 | 279.4 | 36.8 | 440.3 | 146.9 | -2.1 | 263.3 | 151.3 | 262 | 237.3 | 111.4
197.5 | 1200 | 2615 | 328.7 | 65.88 | 200.442 | 73.5 | 13151.5 | 101.2 | 109.6 | 8.4 | 125 | 132.5 | 124.5 | 35.5 | 78.2 | 15.4 | 19.4 | 43.1 | 225.8 | 30.2 | 73.2 | 36 | 26.8 | 37.6 | 52.5 | 47.4 | 160.4 | 466 | 592.1 | 639.7 | 646.6 | 674.7 | 660.3 | 603.3 | 15.3 | 125.1 | 0.3 | 101.7 | 105.8 | 194.1 | 265.1 | 263.9 | -0.2 | 15.1 | 274.4 | 279.4 | 36.8 | 440.3 | 146.7 | -2.1 | 263.2 | 151.4 | 262 | 237.1 | 111.8
197.6 | 1199 | 2615.1 | 328.4 | 65.84 | 200.478 | 73.4 | 13158.1 | 101.1 | 110 | 8.9 | 125.1 | 132.6 | 124.6 | 34.7 | 77.8 | 15.5 | 19.3 | 43.2 | 225.5 | 30 | 73.3 | 35.7 | 26.8 | 37.6 | 52.4 | 47.4 | 161.2 | 465.9 | 592.3 | 640 | 646.8 | 674.2 | 659.5 | 603.3 | 15.1 | 125.2 | 0.3 | 101.7 | 105.3 | 193.2 | 265.3 | 264.2 | -0.19 | 15.1 | 274.5 | 279.5 | 36.9 | 440.4 | 146.7 | -2.1 | 263.5 | 151.1 | 261.9 | 237 | 112.7
197.7 | 1199 | 2615.1 | 328.4 | 65.77 | 200.256 | 73.1 | 13164.7 | 100.8 | 109.4 | 8.6 | 124.8 | 132.4 | 124.3 | 34.8 | 77.7 | 15.3 | 19.2 | 43 | 225.3 | 29.7 | 73.1 | 36 | 26.7 | 37.5 | 52.5 | 47.4 | 160.6 | 465.4 | 591.4 | 639.2 | 646.1 | 673.1 | 658.7 | 602.9 | 15.1 | 124.9 | 0.3 | 101.7 | 105.5 | 193.5 | 265.3 | 264.2 | -0.2 | 15.1 | 274.5 | 279.4 | 36.9 | 440.5 | 146.7 | -2 | 263.4 | 151.2 | 262.1 | 237.2 | 110.8
197.8 | 1201 | 2613.7 | 328.7 | 65.73 | 199.939 | 73.5 | 13171.2 | 101.4 | 110 | 8.6 | 125 | 132.4 | 124.4 | 35.5 | 78.1 | 15.3 | 18.8 | 43 | 224.7 | 29.4 | 73.2 | 35.8 | 26.7 | 37.5 | 52.5 | 47.4 | 163.9 | 465 | 592.1 | 639.2 | 646.3 | 673 | 658.4 | 601.6 | 15 | 125.1 | 0.3 | 101.7 | 105.3 | 193.2 | 265.4 | 264.3 | -0.18 | 15.2 | 274.7 | 279.7 | 36.8 | 440.6 | 146.6 | -2.2 | 263.6 | 151.7 | 262 | 237.2 | 113.7
197.9 | 1200 | 2614.3 | 328.7 | 65.92 | 200.566 | 73.5 | 13177.8 | 101 | 109.5 | 8.5 | 125 | 132.5 | 124.4 | 35 | 77.9 | 15.4 | 19.3 | 43 | 225.9 | 30.6 | 73.1 | 35.7 | 26.8 | 37.5 | 52.5 | 47.4 | 160.6 | 466.6 | 592.9 | 640.9 | 647.8 | 674.8 | 660.2 | 603.4 | 15 | 125 | 0.3 | 101.7 | 105.3 | 193.2 | 264.6 | 263.5 | -0.2 | 15.2 | 273.9 | 278.9 | 36.8 | 440.6 | 146.6 | -2 | 262.7 | 152.3 | 262.2 | 237.4 | 110.8
198 | 1199 | 2614.5 | 328.3 | 65.8 | 200.422 | 73.4 | 13184.4 | 101.6 | 110.2 | 8.5 | 125 | 132.4 | 124.3 | 34.3 | 77.6 | 15.2 | 19.6 | 43.1 | 225.6 | 30 | 73.3 | 35.5 | 26.8 | 37.5 | 52.4 | 47.4 | 160.6 | 466.1 | 591.5 | 639.7 | 646.8 | 673.9 | 659.2 | 602.9 | 15 | 125.1 | 0.3 | 101.7 | 105.7 | 193.7 | 264.8 | 263.7 | -0.19 | 15.2 | 274 | 279.1 | 36.8 | 440.4 | 146.6 | -2.1 | 262.9 | 151.1 | 261.9 | 237 | 112.1
198.1 | 1201 | 2613.8 | 328.7 | 65.63 | 199.701 | 73.2 | 13191 | 101.3 | 110.1 | 8.8 | 124.7 | 132.4 | 124.2 | 34.9 | 77.9 | 15.3 | 19 | 43 | 224.5 | 29.5 | 73.1 | 35.7 | 26.8 | 37.4 | 52.5 | 47.4 | 160.4 | 464.8 | 590.3 | 638.2 | 645.5 | 672.4 | 657.7 | 601.5 | 14.8 | 124.9 | 0.3 | 101.7 | 105.7 | 194 | 264.8 | 263.7 | -0.19 | 15.2 | 274.1 | 279.1 | 36.8 | 440.4 | 146.7 | -2.1 | 263 | 152.1 | 262.1 | 237.4 | 112.2
198.2 | 1199 | 2613.4 | 328.2 | 65.81 | 200.513 | 73.4 | 13197.5 | 101.4 | 110.1 | 8.7 | 124.9 | 132.4 | 124.3 | 35 | 77.9 | 15.3 | 19.3 | 43 | 225.9 | 30.4 | 73.2 | 36.3 | 26.7 | 37.4 | 52.5 | 47.4 | 160.8 | 466.4 | 592.9 | 640.8 | 647.6 | 674.5 | 659.9 | 603.9 | 15.2 | 125.1 | 0.3 | 101.7 | 105.5 | 193.5 | 264.3 | 263.2 | -0.21 | 15.1 | 273.5 | 278.6 | 36.9 | 440.5 | 146.6 | -2.1 | 262.4 | 152.4 | 262 | 237.3 | 111
198.3 | 1199 | 2614.6 | 328.3 | 65.83 | 200.525 | 73.4 | 13204.1 | 101.1 | 110.1 | 9 | 125.2 | 132.5 | 124.5 | 35 | 77.8 | 15.2 | 19.7 | 43 | 226 | 30.5 | 73.4 | 35.9 | 27 | 37.8 | 52.5 | 47.3 | 161.1 | 467 | 593.8 | 641.3 | 648.2 | 675.3 | 660.7 | 603.8 | 15.2 | 125.2 | 0.3 | 101.7 | 105.5 | 193.3 | 264.7 | 263.6 | -0.18 | 15.2 | 274 | 279 | 36.8 | 440.3 | 146.4 | -2 | 262.9 | 151.7 | 262.1 | 237.2 | 113.9
198.4 | 1200 | 2613.8 | 328.5 | 65.73 | 200.088 | 73.2 | 13210.7 | 101 | 109.7 | 8.7 | 125.6 | 132.5 | 124.7 | 34.1 | 77.5 | 15 | 19.4 | 43 | 224.8 | 29.7 | 73.2 | 35.4 | 26.8 | 37.4 | 52.4 | 47.4 | 160.5 | 465.4 | 592.1 | 639.2 | 646 | 672.6 | 658.2 | 602.2 | 15 | 125.5 | 0.3 | 101.7 | 105.8 | 194.1 | 264.8 | 263.6 | -0.17 | 15.1 | 273.9 | 278.9 | 36.8 | 440.2 | 146.5 | -2 | 262.9 | 151.5 | 261.9 | 237.1 | 114.8
198.5 | 1201 | 2612.7 | 328.5 | 65.72 | 200.05 | 73.3 | 13217.3 | 101.7 | 110.3 | 8.7 | 124.9 | 132.5 | 124.3 | 35.4 | 77.9 | 15.1 | 19.2 | 42.9 | 224.7 | 29.5 | 73.2 | 35.7 | 26.8 | 37.6 | 52.4 | 47.5 | 160.7 | 465.1 | 592 | 639.7 | 646.4 | 672.3 | 657.9 | 602 | 14.9 | 125 | 0.3 | 101.7 | 105.5 | 193.7 | 264.9 | 263.8 | -0.15 | 15.2 | 274.1 | 279.1 | 36.8 | 440.4 | 146.4 | -2 | 263.1 | 151.3 | 261.9 | 237.2 | 117.8
198.6 | 1200 | 2614.6 | 328.5 | 65.85 | 200.459 | 73.4 | 13223.9 | 101 | 109.7 | 8.7 | 125 | 132.4 | 124.2 | 34.9 | 77.9 | 15.1 | 19.3 | 43 | 225.7 | 30.2 | 73.1 | 36 | 26.9 | 38 | 52.4 | 47.4 | 160.5 | 466.5 | 593.8 | 641.3 | 647.9 | 674.3 | 659.5 | 602.4 | 15 | 125.2 | 0.3 | 101.7 | 105.4 | 193.4 | 264.9 | 263.8 | -0.18 | 15.2 | 274.1 | 279 | 36.9 | 440.4 | 146.2 | -2 | 263.1 | 150.7 | 261.8 | 236.9 | 114
198.7 | 1200 | 2614.4 | 328.5 | 65.85 | 200.429 | 73.4 | 13230.4 | 102 | 110.5 | 8.4 | 124.9 | 132.5 | 124.3 | 35 | 77.8 | 15.1 | 19.6 | 43.1 | 225.7 | 30.3 | 73.3 | 35.9 | 26.9 | 37.6 | 52.5 | 47.5 | 161.2 | 466.6 | 593.3 | 641 | 647.8 | 674.4 | 659.9 | 603.3 | 15 | 125.1 | 0.3 | 101.7 | 105.7 | 193.7 | 264.9 | 263.8 | -0.18 | 15.2 | 274.1 | 279.1 | 36.8 | 440.2 | 146.2 | -2.1 | 263 | 152 | 262.3 | 237.4 | 114
198.8 | 1199 | 2615.7 | 328.6 | 65.79 | 200.238 | 73.3 | 13237 | 101.7 | 110.1 | 8.4 | 125.1 | 132.5 | 124.4 | 34.9 | 77.7 | 15 | 19.3 | 43 | 225 | 29.7 | 73.1 | 35.7 | 26.9 | 37.6 | 52.5 | 47.4 | 160.8 | 465.9 | 592.2 | 640.3 | 647.2 | 673.7 | 659.1 | 602.9 | 14.8 | 125.2 | 0.3 | 101.7 | 105.6 | 193.5 | 265.2 | 264.1 | -0.19 | 15.2 | 274.4 | 279.4 | 36.8 | 440.1 | 146.2 | -2.1 | 263.4 | 152.1 | 262.1 | 237.2 | 113.6
198.9 | 1200 | 2615.3 | 328.5 | 65.86 | 200.466 | 73.6 | 13243.6 | 100.1 | 108.9 | 8.8 | 125 | 132.5 | 124.4 | 34.9 | 77.8 | 15 | 19.5 | 43 | 226.1 | 30.5 | 73.1 | 35.9 | 26.9 | 37.6 | 52.5 | 47.5 | 161.3 | 467 | 593.5 | 641.8 | 648.4 | 675.7 | 661 | 603.2 | 15.1 | 125.2 | 0.3 | 101.7 | 105.2 | 193.5 | 265.1 | 264 | -0.19 | 15.2 | 274.3 | 279.4 | 36.8 | 440.3 | 146.2 | -2.1 | 263.2 | 151.3 | 262 | 237.1 | 112.6
199 | 1200 | 2614.9 | 328.6 | 65.88 | 200.458 | 73.5 | 13250.2 | 101.5 | 110 | 8.5 | 125.1 | 132.5 | 124.4 | 35.1 | 78 | 14.9 | 19.7 | 43 | 225.8 | 30.3 | 73.2 | 36 | 26.9 | 37.6 | 52.5 | 47.5 | 160.9 | 467.1 | 593.6 | 641.2 | 648.2 | 675 | 660 | 603.5 | 15.1 | 125.1 | 0.3 | 101.7 | 105.5 | 193.7 | 265.1 | 264 | -0.18 | 15.2 | 274.3 | 279.3 | 36.9 | 440.3 | 146.2 | -2.1 | 263.3 | 152.1 | 262.2 | 237.3 | 114.8
199.1 | 1200 | 2616 | 328.6 | 65.75 | 200.067 | 73.3 | 13256.8 | 101.4 | 109.9 | 8.5 | 125 | 132.6 | 124.5 | 35.2 | 78 | 15 | 19.2 | 43 | 224.9 | 29.5 | 73.1 | 35.7 | 26.8 | 37.6 | 52.5 | 47.4 | 160.4 | 465.3 | 590.7 | 639.1 | 645.8 | 673.4 | 658.5 | 602.3 | 15.1 | 125.2 | 0.3 | 101.7 | 105.3 | 193.1 | 265.3 | 264.2 | -0.19 | 15.2 | 274.5 | 279.5 | 36.8 | 440.1 | 146.2 | -2 | 263.5 | 152 | 261.9 | 237 | 113.1
199.2 | 1200 | 2615.9 | 328.7 | 65.95 | 200.597 | 73.6 | 13263.4 | 100.9 | 109.7 | 8.7 | 125 | 132.6 | 124.3 | 34.9 | 77.9 | 14.9 | 19.5 | 42.9 | 226.2 | 30.4 | 73.2 | 35.7 | 26.8 | 37.6 | 52.5 | 47.5 | 160.9 | 467.5 | 593.4 | 641.6 | 648.4 | 676.4 | 661.3 | 604 | 14.8 | 125.2 | 0.3 | 101.7 | 105.1 | 193.3 | 265.2 | 264.1 | -0.17 | 15.2 | 274.4 | 279.4 | 36.8 | 440.3 | 146.2 | -2.1 | 263.4 | 151.2 | 261.8 | 236.9 | 116
199.3 | 1200 | 2613.5 | 328.4 | 65.84 | 200.493 | 73.5 | 13270 | 100.5 | 109.5 | 9 | 124.9 | 132.5 | 124.3 | 34.6 | 77.7 | 14.9 | 19.5 | 43 | 225.7 | 30.2 | 73.2 | 35.7 | 27 | 37.9 | 52.5 | 47.5 | 160.6 | 466.4 | 591.9 | 640 | 647 | 674.6 | 660.2 | 603.9 | 14.8 | 125.1 | 0.3 | 101.7 | 105.1 | 193 | 264.9 | 263.8 | -0.19 | 15.2 | 274 | 279 | 36.8 | 439.9 | 146.1 | -2 | 263 | 152 | 262 | 237.3 | 112.4
199.4 | 1199 | 2613.9 | 328.3 | 65.75 | 200.269 | 73.4 | 13276.5 | 102 | 110.4 | 8.4 | 125.1 | 132.5 | 124.4 | 35 | 77.8 | 14.9 | 18.9 | 43 | 224.5 | 29.2 | 73.1 | 35.5 | 26.9 | 37.5 | 52.5 | 47.6 | 160.7 | 465 | 590.7 | 638.9 | 645.7 | 673 | 658.3 | 601.2 | 15 | 125.3 | 0.3 | 101.7 | 105.8 | 193.9 | 265.1 | 264 | -0.18 | 15.1 | 274.3 | 279.2 | 36.7 | 440.1 | 146.1 | -2.1 | 263.3 | 151.9 | 262 | 237.1 | 114.1
199.5 | 1199 | 2615 | 328.4 | 65.87 | 200.544 | 73.5 | 13283.1 | 101.4 | 110.2 | 8.8 | 125 | 132.4 | 124.4 | 34.9 | 77.9 | 14.9 | 19.3 | 42.9 | 225.9 | 30.2 | 73.3 | 35.5 | 26.9 | 37.6 | 52.5 | 47.4 | 161.7 | 466.9 | 592.5 | 640.9 | 647.8 | 675.6 | 660.9 | 603.3 | 15.1 | 125.2 | 0.3 | 101.7 | 105 | 193.2 | 264.9 | 263.8 | -0.18 | 15.2 | 274.2 | 279.1 | 36.8 | 440 | 146.1 | -2.1 | 263.1 | 150.9 | 261.9 | 237.1 | 113.9
199.6 | 1199 | 2614.7 | 328.4 | 65.86 | 200.526 | 73.6 | 13289.7 | 101.7 | 110.3 | 8.5 | 125.1 | 132.3 | 124.4 | 35.4 | 77.8 | 14.8 | 19.6 | 43 | 226.1 | 30.4 | 73.3 | 35.6 | 26.9 | 37.6 | 52.4 | 47.5 | 160.9 | 467.1 | 591.6 | 640.9 | 647.8 | 675.7 | 661.1 | 603.4 | 15.1 | 125.1 | 0.3 | 101.7 | 105.4 | 193.4 | 265.1 | 264 | -0.18 | 15.2 | 274.3 | 279.2 | 36.7 | 440 | 146 | -2.1 | 263.2 | 152.1 | 262.1 | 237.2 | 113.6
199.7 | 1199 | 2613.7 | 328.2 | 65.82 | 200.545 | 73.5 | 13296.3 | 100.6 | 109.6 | 9.1 | 125.1 | 132.4 | 124.3 | 36.2 | 78.4 | 14.8 | 19.3 | 43 | 225.1 | 29.5 | 73.1 | 35.7 | 26.9 | 37.7 | 52.5 | 47.5 | 160.2 | 465.6 | 590.3 | 639.3 | 646.3 | 673.6 | 658.8 | 601.5 | 15 | 125.2 | 0.3 | 101.6 | 105.5 | 193.6 | 265.2 | 264.1 | -0.17 | 15.2 | 274.4 | 279.3 | 36.8 | 439.9 | 146 | -2.1 | 263.4 | 151.4 | 262.1 | 237.3 | 115.2
199.8 | 1200 | 2614 | 328.4 | 65.85 | 200.514 | 73.5 | 13302.9 | 101.5 | 110.1 | 8.6 | 125.1 | 132.3 | 124.4 | 34.8 | 77.7 | 14.9 | 19.1 | 43 | 225.1 | 29.9 | 73.2 | 35.6 | 26.9 | 37.6 | 52.4 | 47.5 | 160.8 | 465.4 | 589.9 | 639.2 | 646.3 | 673.7 | 659.3 | 602.3 | 14.9 | 125.1 | 0.3 | 101.6 | 105.6 | 193.6 | 264.9 | 263.8 | -0.17 | 15.1 | 274 | 279 | 36.9 | 440.1 | 146.1 | -2.1 | 263.1 | 152.1 | 262 | 237.2 | 115.6
199.9 | 1199 | 2614.5 | 328.3 | 65.78 | 200.356 | 73.7 | 13309.5 | 101.3 | 109.9 | 8.6 | 124.9 | 132.5 | 124.4 | 35 | 77.7 | 14.8 | 19.9 | 43.1 | 226.6 | 30.7 | 73.3 | 35.2 | 27 | 37.6 | 52.5 | 47.5 | 161.3 | 467.8 | 592.8 | 641.5 | 648.5 | 676.9 | 662.2 | 604 | 15 | 125.2 | 0.3 | 101.7 | 105.5 | 193.4 | 264.7 | 263.6 | -0.17 | 15.1 | 274 | 278.9 | 36.8 | 440 | 146 | -2.1 | 262.9 | 151.9 | 262 | 237.2 | 115
200 | 1200 | 2615.6 | 328.6 | 65.76 | 200.095 | 73.4 | 13316 | 101.5 | 110 | 8.5 | 125.1 | 132.5 | 124.5 | 35.5 | 78.2 | 14.9 | 19.3 | 43.1 | 224.9 | 29.7 | 73.2 | 35.5 | 26.9 | 37.6 | 52.4 | 47.5 | 161.1 | 466 | 590.9 | 639.8 | 646.6 | 674.2 | 659.6 | 601.6 | 15 | 125.3 | 0.3 | 101.7 | 105.9 | 194 | 265 | 263.9 | -0.18 | 15.2 | 274.2 | 279.1 | 36.8 | 439.8 | 145.9 | -2.1 | 263.2 | 150.8 | 261.8 | 236.8 | 114.7
200.1 | 1198 | 2614.5 | 328.1 | 65.71 | 200.263 | 73.3 | 13322.6 | 100.9 | 109.5 | 8.6 | 125.1 | 132.4 | 124.4 | 34.9 | 77.8 | 14.7 | 18.8 | 43.1 | 224.7 | 29.5 | 73.1 | 36.1 | 26.8 | 37.6 | 52.3 | 47.4 | 160.2 | 465.1 | 590.3 | 638.9 | 645.8 | 672.8 | 658.6 | 602.1 | 15 | 125.3 | 0.3 | 101.7 | 105.4 | 193.4 | 264.8 | 263.8 | -0.2 | 15.2 | 274 | 279 | 36.8 | 440 | 145.9 | -2 | 263 | 151.2 | 261.9 | 237 | 112
200.2 | 1200 | 2614.7 | 328.5 | 65.86 | 200.507 | 73.5 | 13329.2 | 101.6 | 110.2 | 8.6 | 125.1 | 132.4 | 124.3 | 34.9 | 77.7 | 14.7 | 19.5 | 43 | 226.3 | 30.6 | 73.3 | 35.7 | 26.8 | 37.5 | 52.4 | 47.4 | 160.9 | 467.4 | 593 | 642 | 648.6 | 675.8 | 661.4 | 604.6 | 14.9 | 125.2 | 0.3 | 101.7 | 105.4 | 193.6 | 264.8 | 263.7 | -0.2 | 15.2 | 274 | 279 | 36.9 | 440.1 | 145.9 | -2 | 263 | 158 | 263.3 | 238.3 | 112.3
200.3 | 1201 | 2614.9 | 328.8 | 65.85 | 200.259 | 73.5 | 13335.8 | 101.3 | 109.9 | 8.7 | 125 | 132.3 | 124.4 | 35.3 | 77.8 | 14.8 | 19.7 | 43.1 | 226 | 30.3 | 73.3 | 35.8 | 27.1 | 37.9 | 52.4 | 47.5 | 161 | 466.9 | 592.8 | 641.2 | 648 | 675.7 | 660.9 | 603.3 | 15.2 | 125.2 | 0.3 | 101.6 | 105.2 | 193.4 | 265.3 | 264.2 | -0.19 | 15.2 | 274.5 | 279.4 | 36.8 | 440 | 145.7 | -2.1 | 263.4 | 162.8 | 264.4 | 239.3 | 113
200.4 | 1200 | 2615.2 | 328.7 | 65.79 | 200.163 | 73.3 | 13342.4 | 101.5 | 110.1 | 8.6 | 125 | 132.3 | 124.3 | 35.1 | 77.9 | 14.7 | 19.3 | 43 | 225.1 | 29.6 | 73.2 | 36.3 | 26.8 | 37.5 | 52.4 | 47.4 | 161 | 465.5 | 590.8 | 639.4 | 646.1 | 673.5 | 658.5 | 602.2 | 15.1 | 125.2 | 0.3 | 101.6 | 105.1 | 193.1 | 265.4 | 264.3 | -0.2 | 15.2 | 274.6 | 279.5 | 36.8 | 440 | 145.8 | -2 | 263.5 | 159 | 263.4 | 238.5 | 111.8
200.5 | 1201 | 2614.1 | 328.7 | 65.78 | 200.112 | 73.4 | 13348.9 | 101.6 | 110.1 | 8.5 | 124.8 | 132.4 | 124.3 | 34.8 | 77.8 | 14.7 | 19.1 | 43 | 224.9 | 29.7 | 73.1 | 35.5 | 26.9 | 37.5 | 52.4 | 47.5 | 160.9 | 465.6 | 590.5 | 639.7 | 646.6 | 673.2 | 658.9 | 602.3 | 14.8 | 125.1 | 0.3 | 101.6 | 105.5 | 193.6 | 265.3 | 264.2 | -0.19 | 15.2 | 274.6 | 279.5 | 36.8 | 440 | 145.7 | -2 | 263.5 | 157.3 | 263.2 | 238.4 | 113.2
200.6 | 1199 | 2614.8 | 328.4 | 65.86 | 200.543 | 73.6 | 13355.5 | 101.2 | 110.1 | 8.9 | 125.1 | 132.5 | 124.6 | 35.2 | 77.9 | 14.7 | 19.7 | 43.1 | 226.5 | 30.6 | 73.5 | 35.6 | 26.9 | 37.7 | 52.5 | 47.5 | 161.5 | 467.4 | 592.8 | 641.6 | 648.7 | 676.5 | 661.8 | 603.8 | 14.8 | 125.4 | 0.3 | 101.6 | 104.5 | 192.7 | 265.1 | 264 | -0.21 | 15.2 | 274.4 | 279.3 | 36.9 | 440.1 | 145.6 | -2.1 | 263.3 | 155.4 | 262.7 | 237.8 | 110.9
200.7 | 1200 | 2615.8 | 328.7 | 65.81 | 200.188 | 73.2 | 13362.1 | 101.5 | 109.9 | 8.4 | 124.8 | 132.3 | 124.2 | 35 | 77.9 | 14.6 | 19.7 | 42.9 | 225.8 | 30.1 | 73.2 | 36.3 | 26.9 | 37.6 | 52.4 | 47.4 | 161 | 466.2 | 591.5 | 640 | 647.1 | 674.6 | 660.3 | 602.8 | 15.1 | 125 | 0.3 | 101.6 | 105.8 | 193.7 | 264.8 | 263.7 | -0.2 | 15.2 | 274 | 279 | 36.9 | 440.2 | 145.7 | -2 | 263 | 155 | 262.8 | 238 | 110.9
200.8 | 1200 | 2615.1 | 328.5 | 65.77 | 200.206 | 73.4 | 13368.7 | 100.8 | 109.5 | 8.6 | 124.8 | 132.7 | 124.2 | 34.8 | 77.8 | 14.6 | 19.3 | 42.9 | 225.1 | 29.6 | 73.1 | 36 | 27 | 37.7 | 52.5 | 47.5 | 160.4 | 465.3 | 590.7 | 639.2 | 646.4 | 673.4 | 658.3 | 601.3 | 15.2 | 125.1 | 0.3 | 101.6 | 105.6 | 193.7 | 265.4 | 264.3 | -0.21 | 15.2 | 274.5 | 279.5 | 36.8 | 439.9 | 145.7 | -2 | 263.5 | 155.2 | 262.8 | 237.9 | 110
200.9 | 1200 | 2615 | 328.6 | 65.72 | 200.01 | 73.3 | 13375.3 | 102.2 | 110.9 | 8.7 | 125.1 | 132.5 | 124.6 | 35.2 | 77.8 | 14.6 | 19.3 | 43 | 225.2 | 29.9 | 73.3 | 35.9 | 26.9 | 37.7 | 52.5 | 47.5 | 161.4 | 466 | 591.1 | 640.2 | 647.3 | 674.4 | 659.6 | 602.5 | 14.8 | 125.4 | 0.3 | 101.8 | 105.8 | 194 | 265.3 | 264.1 | -0.21 | 15.2 | 274.5 | 279.3 | 36.9 | 439.9 | 145.8 | -2 | 263.4 | 153.4 | 262.3 | 237.3 | 109.8
201 | 1200 | 2615.2 | 328.7 | 65.87 | 200.436 | 73.5 | 13381.9 | 101.4 | 110.2 | 8.8 | 125.1 | 132.5 | 124.5 | 34.9 | 77.9 | 14.7 | 19.9 | 43 | 226.3 | 30.5 | 73.3 | 35.7 | 27 | 37.7 | 52.5 | 47.6 | 161.6 | 467.2 | 592.2 | 640.9 | 648.2 | 675.7 | 661 | 602.5 | 14.9 | 125.2 | 0.3 | 101.7 | 105.3 | 193.6 | 264.9 | 263.7 | -0.2 | 15.2 | 274.1 | 279 | 36.9 | 440 | 145.8 | -2.1 | 263 | 153.8 | 262.6 | 237.7 | 110.9
201.1 | 1200 | 2614.1 | 328.5 | 65.74 | 200.103 | 73.4 | 13388.4 | 100.6 | 109.3 | 8.8 | 124.8 | 132.3 | 124 | 34.9 | 77.9 | 14.7 | 19.6 | 42.9 | 225.3 | 29.8 | 73.2 | 35.9 | 26.9 | 37.6 | 52.6 | 47.6 | 160.6 | 465.4 | 591.3 | 639 | 645.9 | 673.6 | 659 | 601.4 | 15 | 125.1 | 0.3 | 101.7 | 105.2 | 193.3 | 264.9 | 263.8 | -0.2 | 15.1 | 274.1 | 279.1 | 36.9 | 440.1 | 145.8 | -2.1 | 263.1 | 154.6 | 262.5 | 237.6 | 111.8
201.2 | 1200 | 2614.5 | 328.5 | 65.75 | 200.115 | 73.3 | 13395 | 101.8 | 110.4 | 8.7 | 124.9 | 132.4 | 124.4 | 35.2 | 77.9 | 14.6 | 19.4 | 43.1 | 225.4 | 30 | 73.2 | 35.7 | 26.9 | 37.6 | 52.6 | 47.5 | 161.3 | 465.7 | 591.1 | 640.1 | 647.1 | 674 | 659.4 | 601.4 | 15.1 | 125.2 | 0.3 | 101.7 | 105.8 | 193.9 | 265 | 263.9 | -0.2 | 15.2 | 274.2 | 279.2 | 36.9 | 440.3 | 145.8 | -2.1 | 263.2 | 153.9 | 262.6 | 237.7 | 111.2
201.3 | 1200 | 2613.9 | 328.5 | 65.77 | 200.2 | 73.5 | 13401.6 | 101.7 | 110.1 | 8.4 | 125 | 132.6 | 124.3 | 35.5 | 78.1 | 14.6 | 19.6 | 43 | 226 | 30.4 | 73.2 | 35.7 | 27.1 | 37.9 | 52.5 | 47.5 | 161 | 466.1 | 591.1 | 640.4 | 647.5 | 674.5 | 659.5 | 601.7 | 15.1 | 125.3 | 0.3 | 101.7 | 105.8 | 193.9 | 265.3 | 264.2 | -0.22 | 15.2 | 274.5 | 279.4 | 36.8 | 440.1 | 145.8 | -2.1 | 263.4 | 153.2 | 262.4 | 237.5 | 108.6
201.4 | 1200 | 2615.1 | 328.6 | 65.94 | 200.657 | 73.4 | 13408.2 | 101.5 | 110.1 | 8.6 | 124.8 | 132.4 | 124.3 | 33.8 | 77.7 | 14.5 | 19.8 | 42.9 | 225.8 | 30.2 | 73.2 | 35.2 | 26.8 | 37.6 | 52.5 | 47.5 | 161 | 466.2 | 591.9 | 640.4 | 647.2 | 674.6 | 659.4 | 601.6 | 14.9 | 125.1 | 0.3 | 101.7 | 105.7 | 193.9 | 265.3 | 264.2 | -0.2 | 15.1 | 274.5 | 279.4 | 36.8 | 439.8 | 145.8 | -2 | 263.5 | 153.7 | 262.4 | 237.5 | 111.7
201.5 | 1200 | 2613.6 | 328.5 | 65.74 | 200.124 | 73.5 | 13414.8 | 101.6 | 110.2 | 8.6 | 124.9 | 132.5 | 124.3 | 34.4 | 77.4 | 14.6 | 19.6 | 43 | 225.5 | 30 | 73.2 | 35.5 | 27 | 37.6 | 52.5 | 47.5 | 161 | 465.9 | 590.9 | 640 | 647.1 | 674 | 660 | 603 | 15.2 | 125.3 | 0.3 | 101.7 | 105.7 | 193.6 | 265.2 | 264.1 | -0.19 | 15.2 | 274.4 | 279.3 | 36.9 | 440.4 | 145.9 | -2.1 | 263.4 | 153.1 | 262.4 | 237.5 | 113.2
201.6 | 1199 | 2612.8 | 328.2 | 65.72 | 200.264 | 73.6 | 13421.3 | 101.6 | 110.3 | 8.7 | 125 | 132.4 | 124.5 | 35.3 | 77.9 | 14.5 | 19.4 | 43 | 225.4 | 30 | 73.2 | 35.7 | 27 | 37.8 | 52.6 | 47.5 | 161 | 466.1 | 591.4 | 640.3 | 647.4 | 674.5 | 659.6 | 601.7 | 15.1 | 125.2 | 0.3 | 101.8 | 105.5 | 193.5 | 264.9 | 263.8 | -0.19 | 15.2 | 274.1 | 279 | 36.8 | 440.1 | 145.8 | -2.2 | 263.1 | 153.8 | 262.4 | 237.4 | 113.2
201.7 | 1201 | 2612.5 | 328.6 | 65.82 | 200.306 | 73.5 | 13427.9 | 101.5 | 110.1 | 8.5 | 125 | 132.5 | 124.5 | 34.8 | 78 | 14.6 | 19.2 | 43 | 225.2 | 29.7 | 73.1 | 35.7 | 27 | 37.7 | 52.5 | 47.5 | 160.4 | 465.2 | 589.6 | 638.7 | 645.8 | 673.2 | 658.6 | 601.3 | 15 | 125.5 | 0.3 | 101.7 | 105.5 | 193.6 | 265.1 | 264 | -0.19 | 15.2 | 274.4 | 279.3 | 36.8 | 440.1 | 145.7 | -2.1 | 263.3 | 152.7 | 261.9 | 236.9 | 113.2
201.8 | 1200 | 2614.2 | 328.5 | 65.84 | 200.412 | 73.4 | 13434.5 | 101.1 | 109.7 | 8.6 | 125 | 132.4 | 124.2 | 34.6 | 77.8 | 14.4 | 19.3 | 43 | 225.7 | 30.1 | 73.2 | 36 | 27.1 | 37.7 | 52.6 | 47.6 | 160.6 | 465.8 | 589.5 | 639 | 646.2 | 674.3 | 659.8 | 602.1 | 15.1 | 125.3 | 0.3 | 101.6 | 105.1 | 193.2 | 265.1 | 264 | -0.18 | 15.2 | 274.4 | 279.3 | 36.8 | 440.1 | 145.9 | -2.1 | 263.3 | 151.7 | 262 | 237.2 | 113.7
201.9 | 1200 | 2615.8 | 328.7 | 65.79 | 200.123 | 73.3 | 13441.1 | 101.5 | 110 | 8.5 | 125.2 | 132.4 | 124.5 | 34.3 | 77.6 | 14.4 | 19.4 | 42.9 | 225.7 | 30 | 73.2 | 35.9 | 26.9 | 37.6 | 52.5 | 47.5 | 161.1 | 466.3 | 590.6 | 639.8 | 647 | 675.3 | 660.5 | 602.4 | 15 | 125.5 | 0.3 | 101.6 | 105.5 | 193.7 | 265.3 | 264.2 | -0.2 | 15.2 | 274.5 | 279.5 | 36.8 | 439.8 | 145.7 | -2.1 | 263.5 | 152.6 | 262.2 | 237.3 | 110.7
202 | 1200 | 2613.8 | 328.6 | 65.7 | 199.969 | 73.5 | 13447.7 | 100.9 | 109.4 | 8.5 | 125 | 132.5 | 124.4 | 35.3 | 77.9 | 14.4 | 19.5 | 43 | 225.7 | 30.2 | 73.2 | 36.3 | 27 | 37.7 | 52.5 | 47.6 | 160.8 | 466.2 | 591.3 | 640.1 | 647.2 | 674.6 | 660.4 | 603.1 | 14.8 | 125.3 | 0.3 | 101.6 | 105.4 | 193.7 | 265.1 | 264 | -0.19 | 15.2 | 274.4 | 279.4 | 36.8 | 439.8 | 145.7 | -2.1 | 263.3 | 153.5 | 262.3 | 237.3 | 113.3
202.1 | 1199 | 2614.3 | 328.4 | 65.85 | 200.548 | 73.5 | 13454.2 | 98.9 | 107.3 | 8.5 | 125.1 | 132.6 | 124.4 | 35.3 | 78 | 14.4 | 19.6 | 43 | 225.8 | 30.1 | 73 | 36 | 26.9 | 37.6 | 52.6 | 47.6 | 159.3 | 466.1 | 590.6 | 639.3 | 646.3 | 674.8 | 659.9 | 602.9 | 15.1 | 125.4 | 0.3 | 101.6 | 104.8 | 193.1 | 264.9 | 263.8 | -0.19 | 15.2 | 274.2 | 279.2 | 36.8 | 439.9 | 145.8 | -2 | 263.1 | 153.2 | 262.4 | 237.4 | 113.6
202.2 | 1200 | 2613.4 | 328.3 | 65.85 | 200.583 | 73.5 | 13460.8 | 101.9 | 110.2 | 8.3 | 125 | 132.3 | 124.2 | 35 | 77.8 | 14.3 | 19.7 | 42.9 | 226.1 | 30.2 | 73.2 | 36.4 | 27 | 37.6 | 52.5 | 47.6 | 161.4 | 466.7 | 591 | 640.4 | 647.9 | 675.7 | 661 | 603.6 | 15.3 | 125.2 | 0.3 | 101.6 | 105.5 | 193.4 | 265.1 | 264 | -0.2 | 15.2 | 274.4 | 279.3 | 36.7 | 439.9 | 145.5 | -2.1 | 263.3 | 153 | 262.5 | 237.7 | 111.6
202.3 | 1201 | 2614.1 | 328.7 | 65.76 | 200.054 | 73.5 | 13467.4 | 101.7 | 110.3 | 8.6 | 125.2 | 132.7 | 124.4 | 34.7 | 77.7 | 14.3 | 19.4 | 43 | 225.3 | 29.5 | 73.3 | 36.3 | 27.1 | 37.7 | 52.6 | 47.5 | 161.3 | 465.1 | 589.4 | 638.4 | 645.7 | 674.1 | 659.6 | 602 | 15.1 | 125.4 | 0.3 | 101.6 | 105.3 | 193.3 | 265.9 | 264.8 | -0.21 | 15.2 | 275.1 | 280 | 36.8 | 440 | 145.9 | -2.1 | 264 | 152.9 | 262.2 | 237.3 | 110.5
202.4 | 1200 | 2614.9 | 328.5 | 65.79 | 200.244 | 73.4 | 13474 | 101.3 | 109.9 | 8.6 | 124.8 | 132.4 | 124.3 | 35.1 | 77.8 | 14.3 | 19.3 | 42.9 | 225.5 | 29.9 | 73.1 | 36 | 26.9 | 37.6 | 52.6 | 47.6 | 160.6 | 465.6 | 589.8 | 639.1 | 646.4 | 674.3 | 659.2 | 602.9 | 14.8 | 125.2 | 0.3 | 101.6 | 105.6 | 193.7 | 265.4 | 264.3 | -0.21 | 15.2 | 274.7 | 279.6 | 36.8 | 440 | 145.7 | -2.1 | 263.6 | 152.9 | 262.3 | 237.4 | 110.8
202.5 | 1199 | 2613.8 | 328.3 | 65.87 | 200.664 | 73.6 | 13480.6 | 101.2 | 109.7 | 8.5 | 125 | 132.4 | 124.3 | 35.2 | 77.9 | 14.2 | 19.6 | 42.9 | 226.1 | 30.3 | 73.2 | 35.6 | 26.9 | 37.6 | 52.5 | 47.5 | 160.8 | 466.3 | 590.4 | 639.9 | 647.2 | 675.2 | 660.8 | 603.3 | 14.7 | 125.2 | 0.3 | 101.6 | 106 | 194 | 265.4 | 264.3 | -0.2 | 15.2 | 274.6 | 279.5 | 36.8 | 439.9 | 145.7 | -2 | 263.6 | 153.3 | 262.4 | 237.4 | 111.4
202.6 | 1200 | 2614.7 | 328.7 | 65.91 | 200.496 | 73.5 | 13487.2 | 101.4 | 109.9 | 8.5 | 125 | 132.6 | 124.3 | 34.7 | 77.6 | 14.3 | 19.8 | 43 | 226.2 | 30.4 | 73.2 | 36.1 | 27.1 | 37.6 | 52.6 | 47.6 | 161.1 | 466.6 | 590.6 | 640.1 | 647.4 | 675.3 | 660.6 | 603 | 15.2 | 125.2 | 0.3 | 101.6 | 105.4 | 193.4 | 265.1 | 263.9 | -0.21 | 15.2 | 274.4 | 279.3 | 36.8 | 440 | 145.7 | -2 | 263.2 | 153.3 | 262.4 | 237.4 | 109.8
202.7 | 1199 | 2612.8 | 328.2 | 65.68 | 200.151 | 73.4 | 13493.8 | 101.4 | 110 | 8.6 | 125.1 | 132.5 | 124.4 | 35.2 | 77.8 | 14.3 | 19.4 | 43.1 | 225.3 | 29.5 | 73.2 | 36.1 | 27 | 37.8 | 52.6 | 47.6 | 160.7 | 465.2 | 589.7 | 638.7 | 645.8 | 673.9 | 658.8 | 602.4 | 15.1 | 125.4 | 0.3 | 101.6 | 105.4 | 193.3 | 265.4 | 264.3 | -0.2 | 15.2 | 274.6 | 279.5 | 36.8 | 440 | 145.8 | -2 | 263.6 | 153.4 | 262.3 | 237.4 | 111.6
202.8 | 1200 | 2615.2 | 328.8 | 65.81 | 200.153 | 73.6 | 13500.3 | 101.6 | 109.9 | 8.3 | 125.1 | 132.4 | 124.6 | 35.4 | 78.2 | 14.4 | 19.2 | 43 | 225.7 | 29.8 | 73.2 | 35.6 | 27 | 37.7 | 52.6 | 47.6 | 160.7 | 465.6 | 590 | 639.8 | 647.1 | 674.6 | 659.9 | 602.3 | 15.2 | 125.5 | 0.3 | 101.5 | 105.8 | 194 | 266 | 264.9 | -0.22 | 15.2 | 275.3 | 280.1 | 36.8 | 440 | 145.6 | -2.1 | 264.1 | 152.3 | 262.1 | 237.2 | 110.1
202.9 | 1200 | 2614.5 | 328.5 | 65.97 | 200.801 | 73.7 | 13506.9 | 101.5 | 110.2 | 8.7 | 124.9 | 132.4 | 124.3 | 35.1 | 77.8 | 14.3 | 19.6 | 43 | 226.8 | 30.7 | 73.3 | 35.5 | 27 | 37.7 | 52.6 | 47.5 | 161.3 | 467.2 | 592.1 | 641.4 | 648.8 | 676.5 | 661.4 | 604.2 | 15 | 125.1 | 0.3 | 101.6 | 105.4 | 193.3 | 265.2 | 264.1 | -0.19 | 15.2 | 274.5 | 279.5 | 36.8 | 440 | 145.6 | -2.1 | 263.4 | 153.2 | 262.2 | 237.3 | 112.7
203 | 1199 | 2615.6 | 328.5 | 65.81 | 200.319 | 73.5 | 13513.5 | 102 | 110.6 | 8.7 | 125.2 | 132.6 | 124.6 | 35.1 | 77.9 | 14.4 | 19.5 | 42.9 | 225.6 | 29.4 | 73.3 | 36.1 | 27 | 37.5 | 52.6 | 47.6 | 161.5 | 465.4 | 590.3 | 639.5 | 646.7 | 673.6 | 658.7 | 602.6 | 15 | 125.7 | 0.3 | 101.6 | 105.3 | 193.4 | 265.9 | 264.8 | -0.2 | 15.2 | 275.1 | 280 | 36.8 | 440.2 | 145.8 | -2 | 264.1 | 152.4 | 262 | 237 | 112.2
203.1 | 1199 | 2614.7 | 328.4 | 65.96 | 200.868 | 73.6 | 13520.1 | 101.1 | 110.1 | 8.9 | 125.1 | 132.6 | 124.6 | 34.7 | 77.7 | 14.3 | 19.3 | 43 | 226.2 | 30.1 | 73.3 | 36.1 | 26.9 | 37.8 | 52.6 | 47.5 | 161.4 | 466.4 | 591.3 | 640.9 | 648 | 675.7 | 660.8 | 603.8 | 14.9 | 125.4 | 0.3 | 101.5 | 105.2 | 193 | 265.4 | 264.3 | -0.21 | 15.2 | 274.7 | 279.6 | 36.8 | 439.9 | 145.6 | -2.1 | 263.6 | 152.1 | 261.9 | 236.9 | 109.3
203.2 | 1200 | 2613.8 | 328.5 | 65.88 | 200.549 | 73.6 | 13526.7 | 101.1 | 109.9 | 8.8 | 125 | 132.5 | 124.3 | 34.8 | 77.6 | 14.3 | 19.8 | 43 | 226.7 | 30.5 | 73.3 | 36 | 27 | 37.7 | 52.7 | 47.6 | 161.1 | 466.8 | 592.3 | 641 | 648.3 | 675.7 | 660.9 | 604.2 | 15 | 125.3 | 0.3 | 101.5 | 105 | 193 | 265.5 | 264.3 | -0.19 | 15.2 | 274.7 | 279.7 | 36.8 | 439.9 | 145.8 | -2.1 | 263.6 | 152.9 | 262.2 | 237.3 | 112.3
203.3 | 1200 | 2615.1 | 328.6 | 65.84 | 200.357 | 73.5 | 13533.3 | 100.9 | 109.6 | 8.7 | 124.9 | 132.5 | 124.3 | 36 | 78.1 | 14.2 | 19.8 | 43.1 | 226.1 | 29.9 | 73.2 | 35.9 | 27.1 | 37.9 | 52.6 | 47.5 | 160.9 | 466.5 | 592.1 | 640.9 | 647.9 | 675.6 | 660.8 | 604.2 | 14.9 | 125.1 | 0.3 | 101.5 | 104.9 | 192.9 | 265.7 | 264.6 | -0.19 | 15.2 | 275 | 279.9 | 36.9 | 440.3 | 145.6 | -2 | 263.9 | 153 | 262.2 | 237.1 | 113.5
203.4 | 1199 | 2615.6 | 328.4 | 65.91 | 200.687 | 73.5 | 13539.9 | 100.9 | 109.6 | 8.7 | 125.4 | 132.5 | 124.7 | 35 | 77.9 | 14.2 | 19.5 | 43 | 225.6 | 29.6 | 73.1 | 35.3 | 27 | 37.6 | 52.6 | 47.6 | 160.8 | 465.6 | 590.6 | 639.7 | 647 | 674.1 | 659.6 | 603.3 | 15 | 125.6 | 0.3 | 101.5 | 104.7 | 192.7 | 265.8 | 264.6 | -0.18 | 15.2 | 275 | 279.9 | 36.8 | 440 | 145.8 | -2.1 | 263.9 | 152.5 | 262 | 236.9 | 114
203.5 | 1200 | 2615.8 | 328.6 | 65.76 | 200.13 | 73.5 | 13546.5 | 101.4 | 110.1 | 8.7 | 124.9 | 132.4 | 124.4 | 34.7 | 77.7 | 14.3 | 19.4 | 43 | 225.7 | 29.7 | 73.3 | 35.9 | 27 | 37.6 | 52.6 | 47.5 | 157.8 | 465.8 | 590.7 | 640 | 647.1 | 674.7 | 660 | 602.7 | 15 | 125.3 | 0.3 | 101.5 | 105.3 | 193.2 | 265.8 | 264.7 | -0.19 | 15.2 | 275 | 280 | 36.8 | 439.9 | 145.7 | -2.1 | 264 | 153.4 | 262.4 | 237.4 | 112.1
203.6 | 1199 | 2614 | 328.1 | 65.83 | 200.631 | 73.6 | 13553 | 101.1 | 110 | 8.9 | 124.8 | 132.5 | 124.4 | 35.2 | 77.9 | 14.3 | 19.4 | 43 | 225.9 | 29.9 | 73.2 | 36.2 | 27 | 37.8 | 52.6 | 47.6 | 161.5 | 465.8 | 591.4 | 640.1 | 647.2 | 674.3 | 659.9 | 603.8 | 15.1 | 125.1 | 0.3 | 101.5 | 105.2 | 193.4 | 265.7 | 264.5 | -0.2 | 15.2 | 274.9 | 279.8 | 36.8 | 439.8 | 145.6 | -2 | 263.8 | 153 | 262.2 | 237.1 | 111.9
203.7 | 1200 | 2613.6 | 328.4 | 65.89 | 200.603 | 73.6 | 13559.6 | 101.7 | 110.3 | 8.6 | 124.9 | 132.5 | 124.3 | 34.8 | 77.9 | 14.1 | 19.6 | 43 | 226.4 | 30.2 | 73.3 | 36.2 | 27 | 37.7 | 52.6 | 47.6 | 161.1 | 466.6 | 592.3 | 641.2 | 648.3 | 675.9 | 661.4 | 603.6 | 15.1 | 125.2 | 0.3 | 101.5 | 105.8 | 193.9 | 265.3 | 264.2 | -0.21 | 15.2 | 274.6 | 279.6 | 36.8 | 439.9 | 145.6 | -2.1 | 263.5 | 152.8 | 262.2 | 237.2 | 110.3
203.8 | 1200 | 2614.9 | 328.5 | 65.9 | 200.606 | 73.6 | 13566.2 | 101.3 | 109.7 | 8.4 | 124.8 | 132.5 | 124.3 | 34.8 | 77.8 | 14.2 | 19.8 | 42.9 | 226.4 | 30.2 | 73.3 | 35.9 | 27 | 37.8 | 52.6 | 47.6 | 161.1 | 466.9 | 592.8 | 641.4 | 648.2 | 675.8 | 661.1 | 604.8 | 15 | 125 | 0.3 | 101.5 | 105.6 | 193.7 | 265.6 | 264.4 | -0.22 | 15.2 | 274.8 | 279.8 | 36.8 | 440 | 145.6 | -2 | 263.7 | 152.9 | 262.3 | 237.3 | 108.9
203.9 | 1200 | 2614.3 | 328.5 | 65.77 | 200.25 | 73.5 | 13572.8 | 101.5 | 110.1 | 8.6 | 125 | 132.5 | 124.3 | 34.6 | 77.7 | 14.1 | 19.5 | 43 | 225.6 | 29.8 | 73.2 | 35.8 | 26.9 | 37.6 | 52.6 | 47.5 | 160.9 | 465.4 | 590.5 | 639.8 | 646.9 | 673.3 | 659.3 | 603.1 | 14.9 | 125.3 | 0.3 | 101.5 | 105.3 | 193.4 | 265.3 | 264.2 | -0.21 | 15.2 | 274.5 | 279.5 | 36.8 | 440.4 | 145.7 | -2 | 263.5 | 152.3 | 262.2 | 237.2 | 110.2
204 | 1198 | 2614.2 | 328.1 | 65.91 | 200.898 | 73.6 | 13579.4 | 101.7 | 110.2 | 8.6 | 124.9 | 132.4 | 124.3 | 35.9 | 78.4 | 14.1 | 19.3 | 43.1 | 225.7 | 29.8 | 73.2 | 36.7 | 27 | 37.7 | 52.6 | 47.5 | 161.1 | 465.8 | 591.6 | 640.1 | 647.1 | 674.9 | 660.3 | 603.2 | 14.9 | 125.3 | 0.3 | 101.5 | 105.4 | 193.3 | 265.3 | 264.2 | -0.2 | 15.1 | 274.5 | 279.4 | 36.8 | 440 | 145.6 | -2.1 | 263.5 | 151.5 | 262.1 | 237.1 | 111.1
204.1 | 1200 | 2614.8 | 328.6 | 65.85 | 200.381 | 73.5 | 13586 | 101.3 | 110 | 8.7 | 124.8 | 132.4 | 124.4 | 34.2 | 77.6 | 14.1 | 19.4 | 43 | 225.8 | 29.9 | 73.2 | 35.9 | 27 | 37.6 | 52.7 | 47.5 | 161.2 | 466.1 | 591.5 | 640.5 | 647.4 | 674.8 | 660.4 | 603.1 | 15.1 | 125.2 | 0.3 | 101.4 | 105.6 | 193.6 | 265.1 | 264 | -0.2 | 15.2 | 274.4 | 279.4 | 36.8 | 440.2 | 145.6 | -2.1 | 263.3 | 153.6 | 262.4 | 237.3 | 111.9
204.2 | 1201 | 2614.5 | 328.8 | 65.65 | 199.681 | 73.6 | 13592.5 | 101.4 | 110.1 | 8.7 | 125.1 | 132.5 | 124.5 | 35.5 | 77.8 | 14.1 | 19.4 | 43.2 | 226.1 | 30 | 73.4 | 35.9 | 26.9 | 37.7 | 52.6 | 47.6 | 160.7 | 466.2 | 591.3 | 640.7 | 647.6 | 675 | 661 | 603.8 | 15.1 | 125.4 | 0.3 | 101.4 | 104.8 | 192.9 | 265.7 | 264.6 | -0.21 | 15.2 | 275 | 279.9 | 36.8 | 440.1 | 145.7 | -2.1 | 263.9 | 152.2 | 262.1 | 237 | 109.2
204.3 | 1200 | 2614.1 | 328.6 | 66.01 | 200.879 | 73.6 | 13599.1 | 101.4 | 109.7 | 8.3 | 124.8 | 132.4 | 124.1 | 35.2 | 78.1 | 13.9 | 19.5 | 42.9 | 226.2 | 30.1 | 73.1 | 35.9 | 27.1 | 37.9 | 52.6 | 47.6 | 160.7 | 466.2 | 591 | 640.5 | 647.2 | 675 | 660.3 | 604.4 | 15.1 | 125 | 0.3 | 101.4 | 105.5 | 193.5 | 265.4 | 264.3 | -0.21 | 15.2 | 274.7 | 279.6 | 36.8 | 440.2 | 145.7 | -2.1 | 263.6 | 153.8 | 262.4 | 237.4 | 110.1
204.4 | 1199 | 2614.6 | 328.4 | 65.92 | 200.711 | 73.6 | 13605.7 | 101.1 | 109.8 | 8.7 | 124.9 | 132.4 | 124.3 | 34.3 | 77.4 | 14.1 | 19.6 | 43.1 | 226.3 | 30.2 | 73.3 | 35.6 | 27 | 37.7 | 52.7 | 47.7 | 161.1 | 466.1 | 591.5 | 640.4 | 647.3 | 675.1 | 660.6 | 604 | 15.1 | 125.2 | 0.3 | 101.4 | 105.3 | 193.3 | 265.6 | 264.5 | -0.2 | 15.1 | 274.9 | 279.7 | 36.8 | 440 | 145.7 | -2.1 | 263.8 | 153.7 | 262.5 | 237.4 | 111.4
204.5 | 1199 | 2613.4 | 328.2 | 65.73 | 200.254 | 73.5 | 13612.3 | 101.3 | 110.1 | 8.8 | 124.9 | 132.5 | 124.3 | 34.8 | 77.5 | 13.8 | 19.3 | 42.9 | 225.7 | 29.7 | 73.2 | 36 | 27 | 37.6 | 52.6 | 47.5 | 161.3 | 465.8 | 591 | 639.7 | 646.9 | 674.9 | 660.3 | 603.1 | 14.7 | 125.3 | 0.3 | 101.4 | 105.6 | 193.7 | 265.5 | 264.3 | -0.2 | 15.2 | 274.6 | 279.6 | 36.8 | 440.1 | 145.7 | -2 | 263.6 | 153.4 | 261.9 | 237 | 111.2
204.6 | 1200 | 2612.6 | 328.4 | 65.91 | 200.722 | 73.7 | 13618.9 | 101.7 | 110.1 | 8.4 | 125 | 132.4 | 124.4 | 35.2 | 77.8 | 14 | 19.7 | 42.9 | 226.7 | 30.5 | 73.1 | 35.7 | 27 | 37.7 | 52.6 | 47.6 | 161.3 | 467 | 592 | 641 | 648.2 | 676.8 | 662.4 | 605.1 | 14.9 | 125.2 | 0.3 | 101.5 | 105.6 | 193.5 | 265.1 | 264 | -0.2 | 15.2 | 274.4 | 279.3 | 36.8 | 439.8 | 145.6 | -2 | 263.3 | 152.3 | 262.3 | 237.4 | 111
204.7 | 1200 | 2615.4 | 328.7 | 65.88 | 200.392 | 73.5 | 13625.5 | 101.4 | 110.1 | 8.7 | 125.7 | 132.5 | 124.9 | 35.4 | 77.8 | 14 | 19.8 | 42.9 | 226.3 | 30.2 | 73.4 | 35.2 | 27 | 37.6 | 52.6 | 47.6 | 161.4 | 466.5 | 590.7 | 640 | 647.5 | 675.2 | 660.7 | 603.5 | 15.1 | 125.9 | 0.3 | 101.5 | 104.8 | 193.1 | 265.7 | 264.6 | -0.22 | 15.2 | 275 | 279.9 | 36.8 | 439.9 | 145.7 | -2.1 | 263.9 | 151.7 | 261.7 | 236.7 | 108.8
204.8 | 1200 | 2613.4 | 328.4 | 65.81 | 200.358 | 73.4 | 13632.1 | 101.4 | 110 | 8.6 | 124.9 | 132.5 | 124.2 | 34.9 | 77.8 | 13.9 | 19.4 | 42.9 | 225.3 | 29.6 | 73.3 | 35.9 | 27 | 37.8 | 52.5 | 47.5 | 161.3 | 465.4 | 588.7 | 638.8 | 646.1 | 673.9 | 659.3 | 603 | 15.1 | 125.1 | 0.3 | 101.5 | 104.8 | 192.8 | 265.4 | 264.3 | -0.19 | 15.2 | 274.7 | 279.5 | 36.8 | 440 | 145.5 | -2 | 263.6 | 153.1 | 262.3 | 237.3 | 112.6
204.9 | 1200 | 2613.2 | 328.5 | 65.77 | 200.209 | 73.5 | 13638.7 | 100.8 | 109.6 | 8.8 | 125 | 132.4 | 124.4 | 34.8 | 77.8 | 13.9 | 19.1 | 43 | 225.3 | 29.6 | 73.2 | 36.3 | 27 | 37.8 | 52.7 | 47.6 | 161.1 | 465.2 | 589.2 | 638.7 | 646 | 673.9 | 659.5 | 602.7 | 14.7 | 125.3 | 0.3 | 101.5 | 105 | 192.9 | 265.6 | 264.5 | -0.18 | 15.2 | 274.8 | 279.7 | 36.8 | 439.9 | 145.7 | -2.1 | 263.7 | 153 | 262.2 | 237.4 | 114
205 | 1199 | 2614.3 | 328.2 | 65.88 | 200.708 | 73.7 | 13645.2 | 101 | 109.9 | 9 | 125 | 132.6 | 124.4 | 34.6 | 77.7 | 13.9 | 19.8 | 43.1 | 227.3 | 31.1 | 73.5 | 36.2 | 27 | 37.8 | 52.6 | 47.5 | 161.4 | 468.1 | 592.3 | 642 | 649.3 | 677.5 | 663 | 605.3 | 15.1 | 125.3 | 0.3 | 101.5 | 104.6 | 192.7 | 265 | 263.9 | -0.22 | 15.2 | 274.4 | 279.3 | 36.8 | 440 | 145.7 | -2.1 | 263.2 | 152.3 | 262.1 | 237.2 | 107.8
205.1 | 1200 | 2613.3 | 328.4 | 65.79 | 200.342 | 73.4 | 13651.8 | 101.6 | 110.1 | 8.5 | 124.9 | 132.4 | 124.2 | 35 | 77.8 | 13.9 | 19.2 | 43 | 225 | 29.5 | 73.3 | 36.4 | 26.9 | 37.7 | 52.6 | 47.4 | 161.1 | 464.6 | 589.6 | 639 | 646 | 672.8 | 658.2 | 602.1 | 15.1 | 125.1 | 0.3 | 101.5 | 105.7 | 193.7 | 265.8 | 264.7 | -0.21 | 15.2 | 275.1 | 280 | 36.8 | 440 | 145.7 | -2 | 264 | 153 | 262.2 | 237.1 | 109.9
205.2 | 1199 | 2613.5 | 328.2 | 65.82 | 200.55 | 73.6 | 13658.4 | 101.7 | 110.2 | 8.5 | 125 | 132.6 | 124.5 | 35.2 | 77.4 | 13.9 | 19.5 | 42.9 | 226.2 | 30.3 | 73.4 | 36.4 | 26.8 | 37.6 | 52.6 | 47.5 | 161.2 | 466.6 | 589.9 | 640.2 | 647.7 | 675.3 | 660.9 | 603.6 | 14.9 | 125.3 | 0.3 | 101.5 | 105.5 | 193.5 | 264.7 | 263.6 | -0.21 | 15.1 | 274 | 279 | 36.8 | 440 | 145.8 | -2.1 | 262.9 | 152.3 | 261.9 | 236.9 | 110.1
205.3 | 1199 | 2613.6 | 328.1 | 65.65 | 200.083 | 73.4 | 13665 | 101 | 109.8 | 8.8 | 124.8 | 132.5 | 124.2 | 35.5 | 78.1 | 14 | 19.4 | 42.9 | 225.3 | 29.6 | 73.1 | 36.1 | 27.1 | 37.9 | 52.6 | 47.5 | 161.4 | 465.2 | 590 | 638.9 | 646.1 | 673.2 | 659 | 602.2 | 14.9 | 125 | 0.3 | 101.6 | 105.2 | 193.3 | 265.2 | 264.1 | -0.2 | 15.2 | 274.4 | 279.4 | 36.8 | 440.2 | 145.9 | -2 | 263.3 | 152.7 | 262.2 | 237.3 | 110.9
205.4 | 1200 | 2615.5 | 328.6 | 65.77 | 200.144 | 73.5 | 13671.6 | 101 | 109.7 | 8.7 | 124.9 | 132.4 | 124.3 | 35.7 | 78.3 | 14 | 19.5 | 43 | 226.1 | 30.3 | 73.3 | 36.5 | 26.9 | 37.7 | 52.7 | 47.5 | 160.8 | 466.2 | 590.9 | 640.2 | 647.3 | 674.7 | 660.3 | 603.6 | 15 | 125 | 0.3 | 101.6 | 105 | 193.1 | 265.2 | 264 | -0.2 | 15.2 | 274.5 | 279.5 | 36.8 | 440.4 | 145.9 | -2 | 263.3 | 153.7 | 262.4 | 237.3 | 111.4
205.5 | 1200 | 2614.5 | 328.6 | 65.99 | 200.847 | 73.6 | 13678.1 | 101.6 | 110.3 | 8.7 | 125 | 132.4 | 124.3 | 34.3 | 77.7 | 13.9 | 19.7 | 42.7 | 226.3 | 30.7 | 73.4 | 35.9 | 26.9 | 37.6 | 52.6 | 47.5 | 161.6 | 466.9 | 592 | 641.1 | 648.6 | 675.6 | 661.3 | 604.5 | 14.9 | 125.2 | 0.3 | 101.6 | 105.1 | 193.1 | 265.1 | 264 | -0.19 | 15.2 | 274.5 | 279.5 | 36.8 | 440.1 | 145.9 | -2.1 | 263.3 | 151.8 | 262.1 | 237.1 | 113
205.6 | 1199 | 2615.7 | 328.5 | 65.63 | 199.769 | 73.2 | 13684.7 | 101.6 | 110.3 | 8.7 | 125 | 132.5 | 124.5 | 34.3 | 77.5 | 14 | 19.2 | 42.9 | 224.9 | 29.2 | 73.1 | 36.3 | 26.8 | 37.6 | 52.6 | 47.4 | 161.1 | 464.9 | 590.4 | 639.4 | 646.6 | 672.9 | 658.9 | 602.1 | 14.9 | 125.2 | 0.3 | 101.6 | 105.4 | 193.3 | 265.4 | 264.3 | -0.2 | 15.2 | 274.7 | 279.6 | 36.9 | 440.4 | 146.1 | -2.1 | 263.6 | 152.1 | 262.1 | 237 | 110.6
205.7 | 1200 | 2613.3 | 328.3 | 65.8 | 200.419 | 73.4 | 13691.3 | 100.7 | 109.2 | 8.6 | 124.8 | 132.4 | 124.3 | 35.6 | 77.9 | 14.1 | 19.5 | 43 | 226.1 | 30.4 | 73.2 | 36 | 26.9 | 37.7 | 52.6 | 47.4 | 160.6 | 466.2 | 591 | 640.2 | 647.2 | 674.6 | 660.2 | 603.8 | 15 | 125.1 | 0.3 | 101.5 | 105.7 | 193.5 | 264.5 | 263.4 | -0.2 | 15.1 | 273.9 | 278.9 | 36.8 | 440.3 | 146.2 | -2.1 | 262.7 | 152.7 | 262.3 | 237.3 | 111
205.8 | 1200 | 2613.6 | 328.4 | 65.78 | 200.302 | 73.6 | 13697.9 | 101.4 | 109.8 | 8.4 | 125.2 | 132.4 | 124.4 | 35.4 | 78.1 | 14 | 19.4 | 42.8 | 225.7 | 30 | 73.1 | 35.9 | 26.8 | 37.6 | 52.6 | 47.4 | 160.9 | 465.6 | 591 | 640.2 | 647.4 | 674.3 | 659.7 | 602.6 | 15 | 125.2 | 0.3 | 101.6 | 105.5 | 193.5 | 265.1 | 263.9 | -0.21 | 15.2 | 274.4 | 279.4 | 36.8 | 440.5 | 146 | -2.1 | 263.2 | 152.2 | 262.1 | 237.2 | 110.8
205.9 | 1201 | 2615.3 | 328.9 | 65.87 | 200.271 | 73.4 | 13704.5 | 102.2 | 110.2 | 8 | 125 | 132.3 | 124.5 | 35.1 | 77.8 | 14.1 | 19.4 | 43 | 225.8 | 29.9 | 73.1 | 36 | 26.9 | 37.7 | 52.6 | 47.5 | 160.8 | 466.1 | 591.3 | 640.3 | 647.6 | 675 | 660.8 | 603.7 | 15 | 125.1 | 0.3 | 101.5 | 106.2 | 194.3 | 265.4 | 264.3 | -0.2 | 15.2 | 274.8 | 279.7 | 36.9 | 440.7 | 146 | -2.1 | 263.5 | 152.9 | 262.4 | 237.4 | 112.3
206 | 1201 | 2615 | 328.9 | 65.83 | 200.13 | 73.5 | 13711 | 101.5 | 110.2 | 8.7 | 124.9 | 132.5 | 124.4 | 34.9 | 77.6 | 14.1 | 19.5 | 43 | 226 | 30.1 | 73.3 | 36.3 | 26.9 | 37.6 | 52.6 | 47.4 | 160.9 | 466.2 | 591.7 | 640.7 | 647.9 | 674.9 | 660.4 | 603.4 | 15.3 | 125 | 0.3 | 101.6 | 105.3 | 193.2 | 265.4 | 264.3 | -0.18 | 15.2 | 274.8 | 279.7 | 36.9 | 440.6 | 146.2 | -2.1 | 263.6 | 152.2 | 262.3 | 237.3 | 113.7
206.1 | 1200 | 2614.5 | 328.6 | 65.8 | 200.22 | 73.5 | 13717.6 | 101.2 | 109.7 | 8.5 | 125 | 132.4 | 124.5 | 34.8 | 77.8 | 14.1 | 19.4 | 43 | 225.6 | 29.9 | 73.2 | 36.2 | 26.8 | 37.4 | 52.6 | 47.4 | 160.7 | 465.7 | 590.3 | 639.6 | 647.2 | 674.1 | 660 | 603.7 | 14.9 | 125.4 | 0.3 | 101.6 | 105.6 | 193.7 | 265.2 | 264.1 | -0.19 | 15.2 | 274.5 | 279.5 | 36.8 | 440.4 | 146.2 | -2.1 | 263.4 | 153.2 | 262.2 | 237.1 | 113.1
206.2 | 1199 | 2615 | 328.4 | 65.82 | 200.43 | 73.5 | 13724.2 | 101.1 | 109.9 | 8.8 | 124.9 | 132.3 | 124.4 | 35.2 | 77.9 | 14.1 | 19.2 | 43 | 225.6 | 29.8 | 73.3 | 35.9 | 26.7 | 37.5 | 52.5 | 47.4 | 160.9 | 465.8 | 591.8 | 640.5 | 647.5 | 674.2 | 659.7 | 603.4 | 14.9 | 125 | 0.3 | 101.6 | 105 | 192.8 | 265.9 | 264.8 | -0.19 | 15.2 | 275.2 | 280.1 | 36.9 | 440.3 | 146.2 | -2 | 264.1 | 152.7 | 262.2 | 237.2 | 112.6
206.3 | 1199 | 2615.1 | 328.4 | 65.78 | 200.296 | 73.4 | 13730.8 | 100.9 | 109.6 | 8.7 | 125.3 | 132.4 | 124.5 | 35.1 | 78 | 14.1 | 19.2 | 43 | 225.5 | 29.9 | 73.2 | 36.1 | 27 | 37.9 | 52.5 | 47.5 | 160.5 | 465.5 | 591.7 | 640.3 | 647.3 | 673.6 | 659.5 | 603.2 | 15 | 125.2 | 0.3 | 101.6 | 105.4 | 193.5 | 265.1 | 264 | -0.19 | 15.1 | 274.4 | 279.4 | 36.8 | 440.3 | 146.4 | -2.1 | 263.3 | 151.9 | 261.9 | 236.8 | 112.4
206.4 | 1200 | 2613.3 | 328.3 | 65.81 | 200.456 | 73.4 | 13737.4 | 101.3 | 109.9 | 8.6 | 125 | 132.4 | 124.3 | 34.8 | 77.9 | 14.2 | 19.3 | 43.2 | 225.7 | 30.1 | 73.3 | 36.2 | 26.9 | 37.6 | 52.6 | 47.5 | 160.5 | 465.6 | 590.7 | 639.6 | 646.6 | 673.7 | 659.5 | 603.1 | 15.1 | 125 | 0.3 | 101.6 | 105.5 | 193.5 | 264.8 | 263.7 | -0.19 | 15.1 | 274.1 | 279.1 | 36.9 | 440.6 | 146.2 | -2.1 | 263 | 153.6 | 262.6 | 237.6 | 112.1
206.5 | 1200 | 2614.5 | 328.6 | 65.83 | 200.302 | 73.4 | 13743.9 | 101.6 | 110.5 | 8.9 | 125.1 | 132.4 | 124.4 | 36 | 78.2 | 14 | 19.4 | 43.1 | 225.9 | 30.1 | 73.3 | 36.6 | 26.9 | 37.6 | 52.6 | 47.5 | 161.3 | 465.9 | 590.8 | 640.1 | 647.2 | 674.5 | 660.4 | 604.2 | 15.2 | 125.1 | 0.3 | 101.6 | 105.4 | 193.6 | 265.3 | 264.1 | -0.19 | 15.2 | 274.7 | 279.5 | 36.9 | 440.8 | 146.3 | -2 | 263.4 | 152.4 | 262.3 | 237.2 | 113.1
206.6 | 1200 | 2614.5 | 328.7 | 65.76 | 200.083 | 73.5 | 13750.5 | 101.2 | 109.7 | 8.5 | 124.7 | 132.2 | 124.1 | 34.8 | 77.8 | 14 | 19.5 | 42.8 | 225.9 | 30.1 | 73.1 | 36.6 | 26.8 | 37.5 | 52.5 | 47.4 | 160.5 | 466.1 | 591.2 | 640.3 | 647.4 | 674.6 | 660.4 | 603.3 | 15 | 124.9 | 0.3 | 101.7 | 105.8 | 193.8 | 265 | 263.9 | -0.19 | 15.1 | 274.4 | 279.3 | 36.8 | 440.5 | 146.2 | -2.1 | 263.2 | 152.9 | 262.2 | 237.1 | 113.2
206.7 | 1200 | 2613.5 | 328.5 | 65.85 | 200.491 | 73.5 | 13757.1 | 101.1 | 109.7 | 8.6 | 125.2 | 132.4 | 124.6 | 35 | 78 | 14.2 | 19.7 | 43.1 | 225.9 | 30 | 73.3 | 36.2 | 26.9 | 37.6 | 52.6 | 47.4 | 161 | 466 | 590.9 | 639.9 | 647 | 674 | 659.8 | 603.3 | 15 | 125.1 | 0.3 | 101.7 | 105.2 | 193.2 | 265.4 | 264.2 | -0.2 | 15.2 | 274.8 | 279.6 | 36.8 | 440.5 | 146.2 | -2.1 | 263.5 | 153.2 | 262.3 | 237.3 | 111.2
206.8 | 1201 | 2614.8 | 328.8 | 65.81 | 200.179 | 73.4 | 13763.7 | 100.7 | 109.6 | 8.9 | 125 | 132.3 | 124.4 | 35.5 | 78.1 | 14.3 | 19.3 | 43 | 225.1 | 29.6 | 73.2 | 36.1 | 26.8 | 37.6 | 52.5 | 47.4 | 160.7 | 464.8 | 589.9 | 639 | 646.2 | 672.7 | 658.8 | 602.8 | 15.1 | 125 | 0.3 | 101.7 | 105.1 | 193.2 | 265.6 | 264.4 | -0.21 | 15.2 | 274.9 | 279.8 | 36.9 | 440.5 | 146.2 | -2.1 | 263.7 | 152.9 | 262.4 | 237.3 | 110
206.9 | 1200 | 2614.4 | 328.6 | 65.83 | 200.369 | 73.4 | 13770.3 | 101.9 | 110.7 | 8.7 | 125 | 132.3 | 124.4 | 34.6 | 77.8 | 14.3 | 19.3 | 43 | 225.6 | 29.8 | 73.3 | 36.1 | 26.8 | 37.5 | 52.5 | 47.4 | 161.2 | 466 | 590 | 639.4 | 646.8 | 674.5 | 660.5 | 603.6 | 15.2 | 125.1 | 0.3 | 101.6 | 105 | 193.2 | 265.6 | 264.5 | -0.21 | 15.2 | 274.9 | 279.8 | 36.8 | 440.8 | 146.1 | -2 | 263.7 | 152.2 | 262.1 | 237.1 | 110.7
207 | 1201 | 2613.1 | 328.6 | 65.79 | 200.211 | 73.5 | 13776.9 | 101.4 | 109.9 | 8.5 | 124.9 | 132.2 | 124.2 | 33.9 | 77.6 | 14.3 | 19.3 | 42.9 | 225.5 | 29.9 | 73.2 | 36.5 | 26.8 | 37.5 | 52.6 | 47.4 | 160.7 | 465.3 | 590.9 | 639.8 | 646.9 | 673.7 | 659.2 | 602.5 | 15 | 124.9 | 0.3 | 101.7 | 105.5 | 193.6 | 265.3 | 264.2 | -0.21 | 15.2 | 274.6 | 279.5 | 36.7 | 440.5 | 146.2 | -2.1 | 263.5 | 153 | 262.4 | 237.6 | 110.2
207.1 | 1200 | 2613.8 | 328.5 | 65.8 | 200.288 | 73.5 | 13783.4 | 101.5 | 110 | 8.6 | 125.1 | 132.6 | 124.5 | 35.5 | 77.9 | 14.3 | 19.3 | 43 | 225.8 | 30 | 73.3 | 36.2 | 26.8 | 37.6 | 52.6 | 47.4 | 161 | 465.6 | 589.9 | 639.2 | 646.6 | 673.7 | 659.5 | 603.1 | 15.1 | 125.1 | 0.3 | 101.7 | 105.5 | 193.6 | 265.6 | 264.4 | -0.21 | 15.1 | 274.9 | 279.8 | 36.8 | 440.4 | 146.2 | -2.1 | 263.7 | 152.1 | 262.1 | 237 | 109.8
207.2 | 1199 | 2612.8 | 328.2 | 65.81 | 200.542 | 73.6 | 13790 | 101.6 | 110.2 | 8.6 | 125 | 132.4 | 124.3 | 35.2 | 78.1 | 14.4 | 19.4 | 43 | 225.8 | 30.2 | 73.4 | 36.1 | 26.9 | 37.5 | 52.6 | 47.5 | 161.1 | 466 | 589.6 | 639.6 | 646.9 | 674.4 | 660.1 | 604.2 | 15 | 125 | 0.3 | 101.7 | 105.4 | 193.4 | 265 | 263.9 | -0.2 | 15.2 | 274.3 | 279.3 | 36.9 | 440.5 | 146.2 | -2.1 | 263.1 | 153 | 262.2 | 237.3 | 111.3
207.3 | 1200 | 2614.4 | 328.6 | 65.82 | 200.304 | 73.5 | 13796.6 | 99.9 | 108.4 | 8.5 | 124.9 | 132.5 | 124.4 | 34.9 | 77.9 | 14.4 | 19.5 | 43 | 225.7 | 30 | 73.1 | 36.2 | 26.9 | 37.8 | 52.6 | 47.3 | 160.1 | 465.8 | 590.1 | 639.4 | 646.6 | 674.2 | 660 | 603.9 | 14.9 | 125.1 | 0.3 | 101.7 | 105.4 | 193.6 | 265.3 | 264.2 | -0.2 | 15.2 | 274.7 | 279.7 | 36.8 | 440.5 | 146.2 | -2.1 | 263.5 | 152.7 | 262.2 | 237.2 | 111.7
207.4 | 1201 | 2615.1 | 328.8 | 65.9 | 200.412 | 73.4 | 13803.2 | 101.3 | 109 | 7.7 | 124.8 | 132.3 | 124.2 | 34.7 | 77.6 | 14.4 | 19.5 | 42.9 | 225.9 | 30.1 | 73.1 | 36.2 | 26.8 | 37.4 | 52.6 | 47.4 | 159.9 | 465.9 | 591 | 640 | 647.2 | 674.1 | 660.1 | 603.4 | 15.2 | 125 | 0.3 | 101.7 | 106.3 | 194.3 | 265.6 | 264.4 | -0.21 | 15.2 | 275 | 279.9 | 36.8 | 440.2 | 146.2 | -2 | 263.7 | 153.6 | 262.4 | 237.5 | 110.2
207.5 | 1199 | 2613.8 | 328.3 | 65.91 | 200.761 | 73.6 | 13809.8 | 101.1 | 109.9 | 8.7 | 125 | 132.5 | 124.3 | 35.1 | 77.7 | 14.4 | 19.7 | 43 | 226.6 | 30.6 | 73.4 | 36.8 | 26.9 | 37.5 | 52.7 | 47.5 | 161 | 466.7 | 591.8 | 640.9 | 648.2 | 675.5 | 661.6 | 604.3 | 14.9 | 125 | 0.3 | 101.7 | 105.4 | 193.5 | 265.5 | 264.3 | -0.22 | 15.2 | 274.8 | 279.7 | 36.9 | 440.3 | 146.3 | -2.1 | 263.6 | 151.9 | 262.1 | 237.1 | 108
207.6 | 1200 | 2615.7 | 328.7 | 65.82 | 200.269 | 73.3 | 13816.4 | 101.3 | 109.8 | 8.5 | 124.9 | 132.4 | 124.4 | 35.2 | 78 | 14.5 | 19.4 | 43 | 225.6 | 29.7 | 73.3 | 36.3 | 26.9 | 37.6 | 52.7 | 47.5 | 161 | 465.1 | 589.9 | 638.8 | 645.8 | 673.5 | 658.9 | 603.5 | 14.9 | 125.1 | 0.3 | 101.7 | 105 | 193 | 265.8 | 264.6 | -0.22 | 15.1 | 275.1 | 280 | 36.8 | 440.3 | 146.4 | -2.1 | 263.9 | 152.8 | 262.3 | 237.2 | 109.1
207.7 | 1201 | 2613.4 | 328.6 | 66.01 | 200.889 | 73.6 | 13823 | 101.3 | 110 | 8.7 | 125.2 | 132.4 | 124.6 | 34.9 | 77.8 | 14.5 | 19.7 | 43.2 | 226.8 | 30.6 | 73.5 | 36.7 | 26.8 | 37.6 | 52.7 | 47.5 | 161.5 | 466.6 | 591.5 | 640.7 | 647.8 | 675.3 | 661 | 604.4 | 15.2 | 125.3 | 0.3 | 101.7 | 105.4 | 193.6 | 266 | 264.8 | -0.2 | 15.2 | 275.3 | 280.2 | 36.8 | 440.4 | 146.4 | -2 | 264.1 | 152.3 | 262.1 | 237.2 | 110.5
207.8 | 1200 | 2614.4 | 328.5 | 65.74 | 200.127 | 73.4 | 13829.5 | 101.8 | 110.3 | 8.5 | 124.7 | 132.4 | 124.3 | 35.9 | 78.3 | 14.7 | 19.5 | 43.2 | 225.8 | 30.1 | 73.4 | 36.4 | 26.8 | 37.6 | 52.7 | 47.5 | 161.3 | 465 | 590.3 | 639 | 646.3 | 673.7 | 658.9 | 603.2 | 15.2 | 124.8 | 0.3 | 101.7 | 105.5 | 193.6 | 266 | 264.9 | -0.22 | 15.2 | 275.3 | 280.2 | 36.9 | 440.4 | 146.5 | -2.1 | 264.2 | 152.5 | 262.2 | 237.2 | 108.9
207.9 | 1201 | 2612.7 | 328.5 | 65.79 | 200.295 | 73.4 | 13836.1 | 101.4 | 110.1 | 8.7 | 125 | 132.3 | 124.4 | 34.7 | 77.9 | 14.6 | 19.2 | 42.9 | 225.2 | 29.6 | 73.3 | 36.6 | 26.8 | 37.5 | 52.6 | 47.4 | 160.7 | 464.8 | 590.6 | 639 | 646.3 | 672.6 | 658.3 | 602.8 | 14.7 | 125.1 | 0.3 | 101.7 | 105.5 | 193.5 | 265.7 | 264.5 | -0.21 | 15.2 | 275 | 280 | 36.8 | 440.6 | 146.5 | -2.1 | 263.8 | 152.1 | 261.9 | 237 | 110.1
208 | 1200 | 2614.3 | 328.7 | 65.86 | 200.407 | 73.5 | 13842.7 | 100.9 | 109.7 | 8.8 | 124.7 | 132.4 | 124.2 | 34.9 | 77.7 | 14.7 | 19.5 | 43 | 226.3 | 30.4 | 73.3 | 36.8 | 26.9 | 37.6 | 52.7 | 47.5 | 161 | 466.3 | 592.3 | 640.9 | 648.1 | 674.5 | 660 | 603.6 | 15.1 | 124.9 | 0.3 | 101.6 | 105.4 | 193.6 | 265.1 | 263.9 | -0.2 | 15.1 | 274.5 | 279.5 | 36.8 | 440.7 | 146.6 | -2.1 | 263.2 | 152.5 | 262.3 | 237.3 | 111.1
208.1 | 1199 | 2614.5 | 328.4 | 65.71 | 200.091 | 73.3 | 13849.3 | 101.2 | 110 | 8.7 | 125.1 | 132.4 | 124.6 | 34.9 | 77.9 | 14.8 | 19.5 | 42.9 | 225.4 | 29.6 | 73.2 | 36.7 | 26.8 | 37.5 | 52.7 | 47.4 | 161.1 | 465.3 | 591.2 | 639.3 | 646.3 | 673.3 | 659 | 602.6 | 15.1 | 125.3 | 0.3 | 101.6 | 105.6 | 193.6 | 265.5 | 264.4 | -0.18 | 15.2 | 274.8 | 279.8 | 37 | 440.9 | 146.6 | -2.1 | 263.7 | 151.3 | 262 | 237 | 113.7
208.2 | 1200 | 2614 | 328.5 | 65.84 | 200.414 | 73.6 | 13855.9 | 101.5 | 110 | 8.5 | 125.2 | 132.4 | 124.5 | 35.3 | 78 | 14.8 | 19.3 | 43.1 | 225.7 | 30 | 73.2 | 36.8 | 26.7 | 37.4 | 52.7 | 47.4 | 161.1 | 465.5 | 591.9 | 639.9 | 647 | 673.7 | 659.5 | 603.4 | 15 | 125.1 | 0.3 | 101.7 | 105.4 | 193.5 | 265.5 | 264.4 | -0.2 | 15.2 | 274.9 | 279.9 | 36.9 | 440.7 | 146.7 | -2.2 | 263.7 | 151.5 | 262 | 237 | 110.8
208.3 | 1200 | 2614.9 | 328.6 | 65.83 | 200.365 | 73.4 | 13862.5 | 101.5 | 110.1 | 8.6 | 125 | 132.3 | 124.3 | 35.1 | 77.8 | 14.9 | 19.4 | 43 | 225.8 | 30 | 73.2 | 36.5 | 26.9 | 37.8 | 52.7 | 47.4 | 160.9 | 465.2 | 592.3 | 639.9 | 646.9 | 673.4 | 658.9 | 603.4 | 15 | 124.9 | 0.3 | 101.7 | 105.4 | 193.5 | 265.9 | 264.7 | -0.22 | 15.2 | 275.2 | 280.2 | 36.8 | 440.6 | 146.6 | -2 | 264 | 153.1 | 262.4 | 237.5 | 109.1
208.4 | 1200 | 2614.4 | 328.5 | 65.94 | 200.73 | 73.6 | 13869.1 | 101.6 | 110.2 | 8.6 | 125 | 132.1 | 124.3 | 34.9 | 77.7 | 14.9 | 19.9 | 42.9 | 226.9 | 30.7 | 73.3 | 36.8 | 26.8 | 37.5 | 52.7 | 47.5 | 161.4 | 467 | 594.2 | 642.1 | 649.1 | 675.8 | 661.8 | 605.4 | 15 | 125.1 | 0.3 | 101.7 | 105.1 | 193.3 | 265.3 | 264.1 | -0.22 | 15.1 | 274.7 | 279.7 | 36.8 | 440.5 | 146.7 | -2.2 | 263.4 | 152.7 | 262.3 | 237.4 | 107.9
208.5 | 1200 | 2614 | 328.6 | 65.87 | 200.487 | 73.3 | 13875.6 | 101.5 | 110.1 | 8.6 | 125 | 132.4 | 124.5 | 34.4 | 77.6 | 15 | 19.7 | 43 | 226 | 30.2 | 73.3 | 36.9 | 26.8 | 37.6 | 52.8 | 47.7 | 160.8 | 465.2 | 591.2 | 639.6 | 646.5 | 673 | 659 | 603.5 | 16.1 | 125.1 | 0.3 | 101.7 | 105.2 | 193.3 | 265.4 | 264.2 | -0.23 | 15.1 | 274.8 | 279.7 | 36.8 | 440.8 | 147 | -2 | 263.5 | 152.8 | 262.2 | 237.3 | 106.2
208.6 | 1201 | 2614.5 | 328.8 | 65.76 | 200.042 | 73.4 | 13882.2 | 101.2 | 109.9 | 8.7 | 124.9 | 132.4 | 124.4 | 35.5 | 77.9 | 15 | 19.3 | 43.1 | 225.5 | 29.6 | 73.3 | 36.8 | 26.7 | 37.6 | 52.6 | 47.4 | 161.3 | 465 | 591.7 | 639.6 | 646.7 | 673.1 | 658.9 | 602.7 | 15.9 | 125 | 0.3 | 101.7 | 105 | 192.9 | 265.9 | 264.7 | -0.2 | 15.1 | 275.2 | 280.2 | 36.9 | 440.9 | 147 | -2.1 | 264 | 152 | 262.1 | 237.1 | 111.2
208.7 | 1200 | 2615 | 328.6 | 65.86 | 200.458 | 73.4 | 13888.8 | 101.4 | 110.2 | 8.8 | 124.9 | 132.4 | 124.3 | 35.4 | 78.2 | 15 | 19.2 | 43 | 225.4 | 29.5 | 73.2 | 37.2 | 26.7 | 37.5 | 52.6 | 47.5 | 161.5 | 464.6 | 592.5 | 639.8 | 646.3 | 672.7 | 658.4 | 602.6 | 15.3 | 124.9 | 0.3 | 101.7 | 105.4 | 193.6 | 266.2 | 265 | -0.21 | 15.1 | 275.4 | 280.3 | 36.8 | 440.6 | 147 | -2 | 264.3 | 152.8 | 262.4 | 237.2 | 109.8
208.8 | 1200 | 2614.7 | 328.7 | 65.9 | 200.497 | 73.5 | 13895.4 | 101.7 | 110.3 | 8.6 | 125.2 | 132.5 | 124.6 | 34.6 | 77.9 | 15.1 | 19.4 | 43.1 | 226 | 30 | 73.4 | 37.1 | 26.8 | 37.5 | 52.7 | 47.5 | 161.1 | 465.9 | 593.5 | 640.7 | 647.5 | 674.3 | 659.6 | 603.4 | 15.7 | 125.1 | 0.3 | 101.7 | 105.3 | 193.4 | 265.7 | 264.6 | -0.2 | 15.2 | 275 | 280 | 36.9 | 440.8 | 146.7 | -2 | 263.9 | 152.1 | 262.2 | 237.2 | 111.3
208.9 | 1200 | 2613.4 | 328.5 | 65.9 | 200.643 | 73.7 | 13902 | 100.8 | 109.6 | 8.7 | 124.9 | 132.3 | 124.1 | 34.3 | 77.6 | 15.1 | 19.5 | 43 | 226 | 30 | 73.2 | 36.6 | 26.7 | 37.6 | 52.7 | 47.5 | 160.5 | 466 | 592 | 640.5 | 647.8 | 674.3 | 660.4 | 603.9 | 15.5 | 124.8 | 0.3 | 101.6 | 105.4 | 193.5 | 265.7 | 264.5 | -0.19 | 15.2 | 275 | 280 | 36.9 | 440.8 | 146.8 | -2.2 | 263.8 | 152.7 | 262.5 | 237.5 | 112.4
209 | 1200 | 2614.7 | 328.6 | 65.86 | 200.444 | 73.6 | 13908.6 | 101.4 | 110.1 | 8.7 | 124.8 | 132.5 | 124.3 | 35.4 | 78.1 | 15.1 | 19.6 | 43 | 226.1 | 30 | 73.3 | 37 | 26.8 | 37.6 | 52.7 | 47.5 | 161.1 | 465.7 | 591.7 | 639.7 | 646.7 | 674.4 | 659.6 | 603.1 | 15.6 | 124.8 | 0.3 | 101.6 | 105 | 192.7 | 265.9 | 264.7 | -0.18 | 15.2 | 275.2 | 280.2 | 36.9 | 440.9 | 146.9 | -2 | 264 | 153.1 | 262.4 | 237.3 | 113.2
209.1 | 1199 | 2613.7 | 328.3 | 66.01 | 201.068 | 73.5 | 13915.2 | 101.2 | 109.9 | 8.7 | 124.9 | 132.3 | 124.2 | 34.5 | 77.9 | 15.1 | 19.6 | 42.9 | 226 | 29.9 | 73.2 | 36.9 | 26.7 | 37.5 | 52.7 | 47.5 | 160.4 | 465.7 | 591.7 | 639.8 | 647 | 674.5 | 659.6 | 603.4 | 15.5 | 124.9 | 0.3 | 101.6 | 105.3 | 193.4 | 265.9 | 264.7 | -0.18 | 15.2 | 275.1 | 280.2 | 36.8 | 440.9 | 146.8 | -2 | 264 | 153.6 | 262.5 | 237.5 | 112.7
209.2 | 1199 | 2614.6 | 328.4 | 65.78 | 200.299 | 73.4 | 13921.8 | 101.6 | 110.3 | 8.7 | 125.3 | 132.4 | 124.7 | 34.9 | 77.6 | 15.3 | 19.5 | 43 | 226 | 30.2 | 73.4 | 37.1 | 26.8 | 37.6 | 52.7 | 47.6 | 161.3 | 465.5 | 591.7 | 639.9 | 646.9 | 674 | 659.3 | 602.9 | 15.5 | 125.4 | 0.3 | 101.6 | 105.4 | 193.5 | 265.8 | 264.6 | -0.2 | 15.1 | 274.9 | 280 | 36.9 | 440.9 | 146.9 | -2 | 263.9 | 152.5 | 262.3 | 237.3 | 110.8
209.3 | 1199 | 2615.8 | 328.6 | 65.83 | 200.335 | 73.5 | 13928.3 | 101.2 | 110.1 | 8.9 | 125 | 132.3 | 124.4 | 35.3 | 78 | 15.2 | 19.1 | 42.9 | 225.5 | 29.6 | 73.4 | 36.8 | 26.8 | 37.7 | 52.7 | 47.5 | 161.3 | 464.8 | 590.8 | 639.2 | 646.3 | 673.4 | 659 | 602.9 | 15.3 | 125 | 0.3 | 101.6 | 105.1 | 193.3 | 266.3 | 265.1 | -0.21 | 15.2 | 275.5 | 280.5 | 36.9 | 440.6 | 146.8 | -2 | 264.4 | 152.3 | 262.3 | 237.1 | 108.9
209.4 | 1200 | 2613.9 | 328.5 | 65.93 | 200.709 | 73.6 | 13934.9 | 101.4 | 110 | 8.5 | 124.9 | 132.3 | 124.2 | 35.1 | 77.8 | 15.2 | 19.5 | 43 | 226.2 | 30.2 | 73.3 | 36.7 | 26.8 | 37.5 | 52.7 | 47.5 | 161.1 | 466 | 591.5 | 640.2 | 647.3 | 674.6 | 660.4 | 604.4 | 15.3 | 124.9 | 0.3 | 101.6 | 105.2 | 193.4 | 265.7 | 264.5 | -0.2 | 15.2 | 275 | 280 | 36.9 | 440.8 | 146.9 | -2.1 | 263.9 | 153.2 | 262.4 | 237.4 | 110.8
209.5 | 1200 | 2615.5 | 328.6 | 65.82 | 200.335 | 73.4 | 13941.5 | 101.1 | 109.8 | 8.7 | 124.9 | 132.3 | 124.4 | 35 | 78 | 15.3 | 19.3 | 43 | 225.7 | 29.7 | 73.3 | 37 | 26.8 | 37.5 | 52.7 | 47.3 | 160.8 | 465.1 | 591.2 | 639.2 | 646.6 | 673.7 | 659 | 602.9 | 15.4 | 124.9 | 0.3 | 101.6 | 105.6 | 193.7 | 266.1 | 264.9 | -0.21 | 15.2 | 275.4 | 280.4 | 36.7 | 440.8 | 147.1 | -2 | 264.2 | 153.4 | 262.4 | 237.3 | 110
209.6 | 1200 | 2613.9 | 328.5 | 65.83 | 200.384 | 73.5 | 13948.1 | 101.1 | 109.7 | 8.5 | 124.8 | 132.3 | 124.2 | 34.9 | 78 | 15.3 | 19.2 | 42.9 | 225.7 | 29.9 | 73.3 | 36.8 | 26.8 | 37.6 | 52.7 | 47.5 | 160.7 | 465.5 | 590.9 | 639.6 | 646.9 | 674.6 | 660.4 | 604.2 | 15.4 | 124.8 | 0.3 | 101.6 | 105.4 | 193.7 | 265.6 | 264.4 | -0.21 | 15.2 | 274.9 | 279.9 | 36.8 | 440.8 | 147 | -2.2 | 263.7 | 151.9 | 262.3 | 237.4 | 108.7
209.7 | 1200 | 2613.5 | 328.5 | 65.85 | 200.413 | 73.6 | 13954.7 | 102 | 110 | 8 | 125 | 132.4 | 124.4 | 35 | 77.9 | 15.3 | 19.9 | 43 | 226.2 | 30.3 | 73.3 | 36.6 | 26.7 | 37.5 | 52.8 | 47.5 | 160.7 | 466.3 | 591.7 | 640.3 | 647.6 | 674.8 | 660.4 | 603.2 | 15.3 | 125 | 0.3 | 101.6 | 105.5 | 193.5 | 265.3 | 264.2 | -0.21 | 15.2 | 274.7 | 279.7 | 36.8 | 440.7 | 147 | -2.1 | 263.5 | 151.1 | 262.1 | 237.1 | 109.4
209.8 | 1200 | 2614.1 | 328.5 | 65.78 | 200.233 | 73.3 | 13961.3 | 101.3 | 109.8 | 8.6 | 125.1 | 132.5 | 124.4 | 35 | 78 | 15.6 | 19.3 | 43.2 | 225.2 | 29.4 | 73.5 | 36.8 | 26.8 | 37.5 | 52.7 | 47.6 | 160.7 | 465.3 | 590.6 | 639.2 | 646.4 | 673.3 | 659.3 | 603 | 15.3 | 125.1 | 0.3 | 101.6 | 105.3 | 193.2 | 265.6 | 264.4 | -0.2 | 15.2 | 274.9 | 279.9 | 36.9 | 440.8 | 147 | -2.1 | 263.7 | 152.2 | 262.2 | 237.3 | 110.5
209.9 | 1199 | 2613 | 328.2 | 65.78 | 200.426 | 73.5 | 13967.8 | 101.5 | 110 | 8.6 | 125 | 132.3 | 124.3 | 35.2 | 78 | 15.5 | 19.2 | 43 | 225.5 | 29.8 | 73.3 | 37.1 | 26.9 | 37.6 | 52.7 | 47.6 | 161.1 | 465 | 589.7 | 638.8 | 645.9 | 673.1 | 659 | 603 | 15.3 | 125 | 0.3 | 101.6 | 105.6 | 193.7 | 265.5 | 264.4 | -0.2 | 15.2 | 274.8 | 279.8 | 36.8 | 440.7 | 147.1 | -2 | 263.7 | 153.2 | 262.4 | 237.5 | 110.6
210 | 1200 | 2615.5 | 328.7 | 65.86 | 200.384 | 73.5 | 13974.4 | 101.6 | 110.3 | 8.7 | 124.9 | 132.4 | 124.3 | 35.4 | 78.2 | 15.6 | 19.6 | 43 | 226.2 | 30.3 | 73.5 | 36.7 | 26.8 | 37.6 | 52.8 | 47.4 | 161 | 466.2 | 592.6 | 640.8 | 647.4 | 675 | 660.4 | 604.4 | 15.2 | 124.9 | 0.3 | 101.6 | 105.1 | 193.2 | 265.6 | 264.4 | -0.2 | 15.2 | 274.8 | 279.8 | 36.8 | 440.6 | 147 | -2 | 263.7 | 151.9 | 262.2 | 237.1 | 110.7
210.1 | 1199 | 2615 | 328.4 | 65.8 | 200.336 | 73.4 | 13981 | 101.3 | 110 | 8.7 | 125.1 | 132.4 | 124.3 | 34.7 | 78 | 15.7 | 19.3 | 43.2 | 225.5 | 29.7 | 73.4 | 37 | 26.8 | 37.6 | 52.8 | 47.5 | 161 | 465.1 | 591.5 | 639.3 | 646.6 | 673.3 | 658.4 | 601.3 | 15.4 | 125 | 0.3 | 101.6 | 105.5 | 193.6 | 265.9 | 264.7 | -0.24 | 15.2 | 275.1 | 280.1 | 36.8 | 440.7 | 147.1 | -2 | 264 | 152 | 262.2 | 237.1 | 104.3
210.2 | 1200 | 2612.9 | 328.5 | 65.76 | 200.187 | 73.6 | 13987.6 | 101.3 | 109.9 | 8.6 | 125.1 | 132.5 | 124.5 | 35.3 | 78 | 15.8 | 19.6 | 43.1 | 226.5 | 30.6 | 73.5 | 37.1 | 26.8 | 37.4 | 52.8 | 47.6 | 161.4 | 466.1 | 591.4 | 640.3 | 647.4 | 674.5 | 659.7 | 603.2 | 15.4 | 125.1 | 0.3 | 101.6 | 105.5 | 193.6 | 265.2 | 264 | -0.24 | 15.1 | 274.6 | 279.6 | 36.8 | 440.6 | 147 | -2.1 | 263.4 | 151.7 | 262.1 | 237.2 | 105.6
210.3 | 1201 | 2614.7 | 328.8 | 65.96 | 200.606 | 73.5 | 13994.2 | 100.8 | 109.5 | 8.7 | 124.8 | 132.3 | 124.3 | 34.5 | 77.8 | 15.7 | 19.8 | 43 | 226.2 | 30.3 | 73.3 | 37.5 | 26.8 | 37.7 | 52.7 | 47.5 | 161.2 | 466.5 | 591.1 | 640.4 | 647.8 | 675.1 | 660.5 | 603.9 | 15.3 | 124.8 | 0.3 | 101.6 | 105.2 | 193.1 | 265.4 | 264.2 | -0.21 | 15.2 | 274.8 | 279.8 | 36.8 | 440.7 | 147 | -2.1 | 263.5 | 153 | 262.5 | 237.4 | 110.4
210.4 | 1199 | 2614.3 | 328.2 | 65.83 | 200.544 | 73.5 | 14000.7 | 101.2 | 110 | 8.8 | 125 | 132.4 | 124.3 | 35.9 | 78.4 | 15.8 | 19.5 | 43.1 | 225.6 | 29.6 | 73.3 | 37.3 | 26.7 | 37.5 | 52.8 | 47.6 | 161.1 | 465.1 | 591.2 | 639.6 | 646.6 | 673.3 | 658.9 | 602.2 | 15.4 | 124.9 | 0.3 | 101.6 | 105.5 | 193.5 | 265.8 | 264.6 | -0.21 | 15.2 | 275 | 280 | 36.9 | 441 | 147.1 | -2.1 | 263.9 | 152.6 | 262.4 | 237.3 | 110.2
210.5 | 1200 | 2613.6 | 328.3 | 65.83 | 200.497 | 73.3 | 14007.3 | 101.4 | 110.1 | 8.6 | 125.1 | 132.4 | 124.5 | 34.4 | 77.8 | 15.9 | 19.4 | 43 | 225.6 | 29.8 | 73.2 | 37.5 | 26.8 | 37.4 | 52.8 | 47.6 | 161.2 | 465.1 | 591.2 | 639.5 | 646.5 | 672.8 | 658.5 | 601.7 | 15.4 | 125.1 | 0.3 | 101.7 | 105.3 | 193.4 | 265.3 | 264.1 | -0.19 | 15.1 | 274.6 | 279.6 | 36.9 | 441 | 147.1 | -2.1 | 263.4 | 152.6 | 262.4 | 237.4 | 111.6
210.6 | 1201 | 2615.1 | 328.8 | 65.74 | 199.937 | 73.4 | 14013.9 | 101.2 | 109.8 | 8.7 | 124.5 | 132.2 | 124.2 | 34.8 | 77.8 | 15.9 | 19.4 | 43.1 | 225.6 | 29.8 | 73.3 | 37.2 | 26.8 | 37.5 | 52.7 | 47.6 | 161 | 465.2 | 591.7 | 639.7 | 646.7 | 673.2 | 658.5 | 601.9 | 15.3 | 124.7 | 0.3 | 101.7 | 105.3 | 193.4 | 265.8 | 264.6 | -0.21 | 15.2 | 275.1 | 280.1 | 36.8 | 441.1 | 147.1 | -2.1 | 263.9 | 152.4 | 262.5 | 237.4 | 108.8
210.7 | 1199 | 2613.1 | 328.1 | 65.86 | 200.719 | 73.7 | 14020.5 | 101.4 | 110.2 | 8.7 | 124.9 | 132.4 | 124.4 | 35 | 78 | 15.9 | 19.6 | 42.9 | 226.4 | 30.4 | 73.3 | 37 | 26.7 | 37.5 | 52.8 | 47.6 | 161.3 | 466.2 | 592 | 640.4 | 647.6 | 674.6 | 660.3 | 604 | 15.3 | 125 | 0.3 | 101.7 | 105.6 | 193.5 | 265.5 | 264.3 | -0.21 | 15.2 | 274.8 | 279.8 | 36.8 | 440.8 | 147.1 | -2.1 | 263.6 | 152.2 | 262.3 | 237.3 | 110
210.8 | 1199 | 2613.5 | 328.2 | 65.89 | 200.751 | 73.6 | 14027.1 | 101.5 | 110.2 | 8.7 | 125 | 132.3 | 124.3 | 35.1 | 78 | 16.1 | 19.8 | 43 | 226.3 | 30.2 | 73.5 | 37.2 | 26.8 | 37.4 | 52.8 | 47.6 | 161.5 | 466.2 | 592.1 | 640.3 | 647.6 | 674.7 | 660.4 | 602.5 | 15.4 | 125.1 | 0.3 | 101.6 | 105.3 | 193.2 | 265.7 | 264.5 | -0.2 | 15.2 | 275 | 280 | 36.9 | 440.8 | 147.1 | -2.1 | 263.8 | 152.5 | 262.3 | 237.2 | 110.9
210.9 | 1200 | 2612.8 | 328.3 | 65.78 | 200.35 | 73.5 | 14033.6 | 101.9 | 110.5 | 8.6 | 125.7 | 132.5 | 124.9 | 35.5 | 78.4 | 16.2 | 19.1 | 43.1 | 225.1 | 29.3 | 73.4 | 37.5 | 26.8 | 37.6 | 52.9 | 47.6 | 161 | 464.1 | 591.2 | 638.7 | 645.6 | 672.4 | 658 | 601.8 | 15.6 | 125.7 | 0.3 | 101.6 | 105.5 | 193.6 | 266.1 | 264.9 | -0.2 | 15.1 | 275.4 | 280.3 | 36.9 | 440.9 | 147.3 | -2.1 | 264.2 | 152 | 261.9 | 236.8 | 111.1
211 | 1200 | 2614.6 | 328.7 | 66.06 | 201.003 | 73.7 | 14040.2 | 100.9 | 110 | 9.1 | 124.9 | 132.4 | 124.4 | 34.7 | 77.8 | 16.2 | 19.8 | 43 | 227.1 | 30.8 | 73.4 | 37.1 | 26.8 | 37.5 | 52.8 | 47.6 | 161.5 | 467.7 | 594.6 | 642.3 | 649.4 | 677 | 662.3 | 604.6 | 15.4 | 125 | 0.3 | 101.6 | 105.3 | 193.4 | 265.8 | 264.6 | -0.19 | 15.2 | 275.2 | 280.2 | 36.9 | 440.6 | 147.3 | -2.1 | 264 | 152.7 | 262.5 | 237.4 | 113
211.1 | 1200 | 2614.2 | 328.5 | 65.81 | 200.353 | 73.5 | 14046.8 | 101 | 109.7 | 8.7 | 124.9 | 132.4 | 124.3 | 34.7 | 78 | 16.3 | 19.6 | 43 | 225.8 | 29.8 | 73.3 | 37.1 | 26.8 | 37.6 | 52.8 | 47.5 | 161 | 465.7 | 591.9 | 639.9 | 647 | 674.2 | 659.7 | 603.3 | 15.5 | 125 | 0.3 | 101.7 | 105.4 | 193.5 | 265.7 | 264.5 | -0.2 | 15.1 | 275 | 280 | 36.8 | 441 | 147.2 | -2.1 | 263.9 | 152.7 | 262.3 | 237.3 | 110.5
211.2 | 1200 | 2614.2 | 328.6 | 65.71 | 199.948 | 73.2 | 14053.4 | 101.2 | 109.8 | 8.7 | 124.8 | 132.2 | 124.3 | 35 | 77.9 | 16.2 | 19.1 | 43 | 225 | 29.4 | 73.3 | 37.4 | 26.8 | 37.5 | 52.8 | 47.5 | 160.8 | 464.6 | 590.2 | 638.5 | 645.6 | 672.6 | 658 | 601.1 | 15.5 | 124.8 | 0.3 | 101.7 | 105.4 | 193.5 | 265.9 | 264.6 | -0.2 | 15.2 | 275.1 | 280.1 | 36.9 | 441.1 | 147.4 | -2.1 | 264 | 152.2 | 262.3 | 237.2 | 111.8
211.3 | 1201 | 2614.5 | 328.8 | 65.9 | 200.443 | 73.5 | 14060 | 101.2 | 110.1 | 8.8 | 124.8 | 132.4 | 124.2 | 35 | 78 | 16.2 | 19.5 | 43 | 226.3 | 30.4 | 73.5 | 37.4 | 26.9 | 37.8 | 52.9 | 47.6 | 160.9 | 466.4 | 592 | 640.5 | 647.6 | 675.4 | 660.9 | 604 | 15.5 | 124.8 | 0.3 | 101.7 | 105.1 | 193.2 | 265.9 | 264.7 | -0.2 | 15.2 | 275.2 | 280.2 | 36.8 | 440.9 | 147.4 | -2 | 264 | 153.9 | 262.6 | 237.5 | 110.3
211.4 | 1200 | 2614.7 | 328.5 | 65.93 | 200.701 | 73.7 | 14066.6 | 100.8 | 109.7 | 8.9 | 125 | 132.5 | 124.5 | 35.1 | 77.9 | 16.3 | 19.9 | 43 | 226.6 | 30.4 | 73.4 | 37.3 | 26.7 | 37.5 | 52.9 | 47.6 | 161.3 | 466.4 | 591.9 | 640.2 | 647.2 | 675.4 | 660.9 | 603.8 | 15.6 | 125 | 0.3 | 101.7 | 105 | 193 | 266 | 264.8 | -0.19 | 15.2 | 275.3 | 280.2 | 36.8 | 440.9 | 147.4 | -2.1 | 264.1 | 153.7 | 262.5 | 237.3 | 111.6
211.5 | 1200 | 2613.4 | 328.5 | 65.84 | 200.451 | 73.5 | 14073.2 | 101.1 | 109.8 | 8.7 | 125.1 | 132.4 | 124.5 | 34.6 | 77.9 | 16.4 | 19.4 | 43.1 | 225.3 | 29.5 | 73.3 | 37.7 | 26.8 | 37.5 | 52.9 | 47.7 | 161.2 | 464.7 | 590 | 638.4 | 645.5 | 673.2 | 658.6 | 602.2 | 15.6 | 125.1 | 0.3 | 101.6 | 105.5 | 193.4 | 266.4 | 265.2 | -0.19 | 15.2 | 275.7 | 280.6 | 36.9 | 441.2 | 147.4 | -2 | 264.5 | 153.7 | 262.6 | 237.7 | 112.8
211.6 | 1200 | 2615.1 | 328.5 | 65.76 | 200.155 | 73.3 | 14079.7 | 101.2 | 109.9 | 8.7 | 125 | 132.3 | 124.3 | 34.9 | 77.8 | 16.4 | 19.2 | 42.9 | 225.5 | 29.6 | 73.3 | 37.6 | 26.8 | 37.5 | 52.8 | 47.5 | 161.3 | 464.7 | 590.8 | 638.6 | 645.7 | 673.4 | 659.3 | 602.7 | 15.5 | 125 | 0.3 | 101.6 | 105.1 | 193 | 265.9 | 264.7 | -0.2 | 15.2 | 275.2 | 280.2 | 36.9 | 441.1 | 147.4 | -2 | 264 | 152.2 | 262.3 | 237 | 111.4
211.7 | 1200 | 2613.5 | 328.4 | 65.91 | 200.704 | 73.7 | 14086.3 | 101 | 109.7 | 8.7 | 124.3 | 132.4 | 124 | 35.4 | 78.1 | 16.3 | 19.7 | 42.9 | 226.6 | 30.4 | 73.4 | 37.6 | 26.8 | 37.5 | 52.9 | 47.5 | 161 | 466.6 | 591.6 | 640.1 | 647.2 | 675.7 | 661.1 | 604.6 | 15.9 | 124.4 | 0.3 | 101.6 | 105.4 | 193.5 | 265.6 | 264.4 | -0.2 | 15.2 | 275 | 280 | 36.7 | 441 | 147.4 | -2.1 | 263.8 | 152.2 | 262.4 | 237.4 | 110.7
211.8 | 1200 | 2613.2 | 328.5 | 65.92 | 200.678 | 73.7 | 14092.9 | 101.4 | 110.2 | 8.8 | 125 | 132.5 | 124.4 | 35 | 78 | 16.4 | 19.9 | 43.2 | 226.6 | 30.6 | 73.6 | 37.7 | 26.7 | 37.5 | 52.9 | 47.7 | 161.3 | 466.3 | 591.8 | 640 | 647.4 | 675.2 | 660.8 | 604.1 | 15.6 | 125 | 0.3 | 101.6 | 105.3 | 193.4 | 266 | 264.7 | -0.19 | 15.1 | 275.3 | 280.2 | 36.8 | 440.9 | 147.5 | -2.1 | 264.1 | 152.5 | 262.3 | 237.3 | 111.2
211.9 | 1201 | 2614.2 | 328.8 | 65.96 | 200.585 | 73.5 | 14099.5 | 101.2 | 109.8 | 8.6 | 125 | 132.4 | 124.4 | 34.6 | 77.9 | 16.4 | 19.6 | 42.9 | 225.7 | 29.7 | 73.4 | 37.4 | 26.7 | 37.4 | 52.8 | 47.6 | 161.1 | 465.3 | 592.2 | 639.8 | 646.9 | 673.6 | 659.3 | 602.9 | 15.5 | 125 | 0.3 | 101.6 | 105.2 | 193.4 | 265.9 | 264.7 | -0.2 | 15.2 | 275.3 | 280.2 | 36.9 | 441.3 | 147.6 | -2.1 | 264.1 | 152.6 | 262.3 | 237.3 | 110.1
212 | 1199 | 2614.1 | 328.4 | 65.55 | 199.643 | 73.5 | 14106.1 | 101.5 | 110.1 | 8.6 | 125.1 | 132.4 | 124.4 | 35.3 | 77.7 | 16.6 | 19.3 | 43 | 225.5 | 29.6 | 73.4 | 37.2 | 26.8 | 37.6 | 52.9 | 47.7 | 161.4 | 464.7 | 591 | 639 | 646 | 672.9 | 658.9 | 602.7 | 15.5 | 125 | 0.3 | 101.6 | 105.2 | 193 | 266 | 264.7 | -0.21 | 15.2 | 275.2 | 280.2 | 36.8 | 441.3 | 147.6 | -2 | 264.1 | 151.2 | 262.1 | 236.9 | 108.8
212.1 | 1200 | 2614.5 | 328.7 | 66 | 200.8 | 73.6 | 14112.7 | 100.4 | 109.3 | 8.9 | 124.8 | 132.5 | 124.4 | 35.7 | 78.4 | 16.4 | 19.5 | 43.1 | 226.4 | 30.1 | 73.4 | 37 | 26.9 | 37.7 | 52.9 | 47.7 | 161.3 | 465.6 | 591.7 | 639.6 | 646.8 | 674.4 | 660.3 | 604 | 15.7 | 125 | 0.3 | 101.6 | 104.6 | 192.8 | 266.1 | 264.9 | -0.2 | 15.2 | 275.4 | 280.4 | 36.8 | 441 | 147.6 | -2.1 | 264.2 | 151.7 | 262.2 | 237.1 | 110.4
212.2 | 1200 | 2614.1 | 328.6 | 65.96 | 200.719 | 73.6 | 14119.3 | 101 | 109.8 | 8.8 | 124.9 | 132.3 | 124.3 | 34.8 | 77.8 | 16.6 | 19.7 | 43.1 | 226.5 | 30.2 | 73.5 | 37 | 26.8 | 37.6 | 52.9 | 47.7 | 161.7 | 466.4 | 592.4 | 640.4 | 647.5 | 675.4 | 661.3 | 604.6 | 15.6 | 125 | 0.3 | 101.6 | 105 | 193.3 | 266 | 264.7 | -0.21 | 15.2 | 275.3 | 280.3 | 36.8 | 441.1 | 147.6 | -2.1 | 264.1 | 153 | 262.6 | 237.5 | 109.7
212.3 | 1200 | 2614.2 | 328.6 | 65.78 | 200.182 | 73.5 | 14125.8 | 100.7 | 109.6 | 8.8 | 125.1 | 132.4 | 124.5 | 35 | 77.9 | 16.7 | 19.5 | 43.1 | 225.4 | 29.4 | 73.3 | 37.4 | 26.9 | 37.9 | 52.9 | 47.6 | 160.9 | 465 | 590.1 | 638.7 | 646.2 | 673.7 | 659.7 | 603 | 15.6 | 125.1 | 0.3 | 101.6 | 105.5 | 193.7 | 266.2 | 265 | -0.18 | 15.2 | 275.6 | 280.5 | 36.9 | 441.1 | 147.7 | -2.2 | 264.3 | 151.2 | 262.2 | 237.1 | 113.6
212.4 | 1200 | 2614.4 | 328.5 | 65.86 | 200.485 | 73.6 | 14132.4 | 101.7 | 110.4 | 8.8 | 125.4 | 132.4 | 124.9 | 35 | 78 | 16.8 | 19.3 | 43 | 225.9 | 29.8 | 73.4 | 36.7 | 26.7 | 37.4 | 52.8 | 47.6 | 161.7 | 465.4 | 590.5 | 639.5 | 646.7 | 674.5 | 660.2 | 603.6 | 15.7 | 125.4 | 0.3 | 101.6 | 105.1 | 193.4 | 266.1 | 264.9 | -0.17 | 15.2 | 275.5 | 280.4 | 36.8 | 441.1 | 147.6 | -2.1 | 264.2 | 151 | 262 | 237 | 114.1
212.5 | 1200 | 2614.1 | 328.4 | 65.78 | 200.324 | 73.6 | 14139 | 101.7 | 110.4 | 8.7 | 125.1 | 132.4 | 124.6 | 36 | 78.3 | 16.9 | 19.7 | 43.1 | 227 | 30.6 | 73.7 | 37.6 | 26.8 | 37.5 | 53 | 47.8 | 162 | 466.9 | 592.2 | 641.1 | 648.7 | 676.3 | 661.8 | 605.1 | 15.8 | 125.1 | 0.3 | 101.6 | 105.3 | 193.3 | 265.8 | 264.6 | -0.22 | 15.2 | 275.2 | 280.1 | 36.7 | 440.9 | 147.6 | -2.2 | 263.9 | 152.4 | 262.2 | 237.1 | 109
212.6 | 1200 | 2614.4 | 328.6 | 65.96 | 200.757 | 73.6 | 14145.6 | 100.8 | 109.5 | 8.7 | 125 | 132.4 | 124.3 | 35.9 | 78 | 16.9 | 19.8 | 43 | 226.4 | 30.2 | 73.5 | 37.5 | 26.8 | 37.6 | 52.9 | 47.7 | 161.5 | 465.9 | 591.1 | 639.7 | 647 | 674.9 | 660.5 | 603.6 | 15.7 | 125.1 | 0.3 | 101.6 | 105.5 | 193.8 | 266.3 | 265.1 | -0.2 | 15.2 | 275.7 | 280.6 | 36.9 | 441.1 | 147.7 | -2.1 | 264.4 | 152.5 | 262.3 | 237.2 | 110.5
212.7 | 1199 | 2614.6 | 328.3 | 65.82 | 200.478 | 73.4 | 14152.2 | 101.2 | 109.6 | 8.4 | 124.8 | 132.3 | 124.2 | 34.5 | 77.7 | 16.9 | 19.3 | 42.8 | 225.2 | 28.9 | 73.3 | 37.2 | 26.7 | 37.5 | 52.8 | 47.6 | 159.6 | 464.1 | 590.1 | 638.4 | 645.6 | 672.4 | 658 | 602.5 | 15.6 | 124.9 | 0.3 | 101.6 | 105.5 | 193.5 | 266.6 | 265.4 | -0.2 | 15.2 | 275.9 | 280.7 | 36.8 | 441 | 147.6 | -2.1 | 264.7 | 153.3 | 262.5 | 237.4 | 111.3
212.8 | 1201 | 2615.4 | 328.8 | 65.86 | 200.285 | 73.5 | 14158.8 | 100.1 | 109.4 | 9.3 | 125.1 | 132.4 | 124.3 | 34.8 | 77.8 | 17 | 19.4 | 42.9 | 226.2 | 29.9 | 73.3 | 37.7 | 26.7 | 37.6 | 52.8 | 47.6 | 161.2 | 465.6 | 591.6 | 640 | 647 | 674.4 | 660.1 | 603.6 | 15.6 | 125 | 0.3 | 101.6 | 105.2 | 193.3 | 266.3 | 265 | -0.2 | 15.2 | 275.6 | 280.5 | 36.8 | 441.1 | 147.7 | -2 | 264.4 | 152.6 | 262.4 | 237.2 | 110.4
212.9 | 1201 | 2613.9 | 328.7 | 65.87 | 200.432 | 73.6 | 14165.4 | 100.7 | 109.4 | 8.7 | 124.5 | 132.4 | 124.1 | 35.3 | 78 | 17.1 | 19.7 | 43 | 226.6 | 30.3 | 73.6 | 37.5 | 26.8 | 37.5 | 52.9 | 47.7 | 161.4 | 466.1 | 592.2 | 640.2 | 647.4 | 675 | 660.8 | 603.3 | 15.6 | 124.7 | 0.3 | 101.6 | 105.6 | 193.8 | 266.1 | 264.9 | -0.19 | 15.2 | 275.5 | 280.4 | 36.8 | 441.2 | 147.6 | -2.1 | 264.2 | 151.6 | 262.2 | 237.1 | 112.1
213 | 1200 | 2614.6 | 328.6 | 65.86 | 200.452 | 73.6 | 14172 | 101.8 | 110.4 | 8.6 | 124.9 | 132.5 | 124.4 | 35.3 | 78.2 | 17.2 | 19.4 | 43.2 | 225.9 | 29.7 | 73.6 | 37.4 | 26.8 | 37.6 | 52.9 | 47.8 | 161.7 | 465.3 | 592.5 | 640.3 | 647.2 | 674.2 | 659.6 | 602.8 | 15.7 | 125 | 0.3 | 101.5 | 105.4 | 193.6 | 266.6 | 265.4 | -0.18 | 15.2 | 275.9 | 280.8 | 36.8 | 441 | 147.7 | -2 | 264.7 | 152.2 | 262.3 | 237.2 | 114
213.1 | 1200 | 2613.6 | 328.6 | 65.92 | 200.635 | 73.6 | 14178.5 | 101.1 | 109.9 | 8.8 | 125 | 132.4 | 124.4 | 35.3 | 78.2 | 17.4 | 19.7 | 43 | 226.7 | 30.3 | 73.5 | 37.5 | 26.8 | 37.6 | 52.9 | 47.6 | 161.5 | 466 | 593 | 640.5 | 647.4 | 675 | 660.8 | 604.4 | 15.7 | 125 | 0.3 | 101.5 | 105.3 | 193.6 | 266.2 | 264.9 | -0.18 | 15.1 | 275.5 | 280.4 | 36.8 | 440.8 | 147.7 | -2 | 264.3 | 151.5 | 262.2 | 237.2 | 113.4
213.2 | 1200 | 2615.2 | 328.6 | 66.01 | 200.853 | 73.6 | 14185.2 | 101.3 | 110 | 8.7 | 125.2 | 132.4 | 124.5 | 34.1 | 77.6 | 17.5 | 19.9 | 43 | 226.7 | 30.3 | 73.5 | 37.1 | 26.7 | 37.4 | 52.9 | 47.6 | 162 | 466.9 | 594.1 | 641.7 | 648.7 | 676.2 | 661.6 | 605.1 | 15.7 | 125.2 | 0.3 | 101.5 | 105.4 | 193.6 | 266.4 | 265.2 | -0.16 | 15.2 | 275.8 | 280.7 | 36.8 | 441.2 | 147.6 | -2.1 | 264.5 | 152 | 262.3 | 237.2 | 115.8
213.3 | 1199 | 2615.3 | 328.4 | 65.74 | 200.154 | 73.2 | 14191.7 | 101.3 | 109.9 | 8.6 | 124.9 | 132.4 | 124.3 | 34.9 | 77.8 | 17.5 | 19.4 | 43 | 225.5 | 29.4 | 73.3 | 37.3 | 26.9 | 37.6 | 52.9 | 47.6 | 161.3 | 464.3 | 591.1 | 638.7 | 645.6 | 672.4 | 658.3 | 602.8 | 15.6 | 125 | 0.3 | 101.5 | 105.9 | 194 | 266.4 | 265.2 | -0.19 | 15.2 | 275.6 | 280.6 | 36.7 | 441.1 | 147.7 | -2 | 264.5 | 151.1 | 262.1 | 236.9 | 111.4
213.4 | 1201 | 2614.3 | 328.8 | 65.88 | 200.385 | 73.5 | 14198.3 | 101.6 | 110.1 | 8.5 | 125 | 132.5 | 124.4 | 35.4 | 78.1 | 17.7 | 19.5 | 43 | 226.4 | 30 | 73.4 | 37.7 | 26.8 | 37.5 | 52.9 | 47.7 | 161.7 | 465.8 | 593 | 640.7 | 647.6 | 674.5 | 660.7 | 604.2 | 15.7 | 125.1 | 0.3 | 101.5 | 105.5 | 193.5 | 266.1 | 264.9 | -0.18 | 15.1 | 275.5 | 280.4 | 36.8 | 441.1 | 147.6 | -2.1 | 264.2 | 152 | 262.1 | 237 | 112.5
213.5 | 1201 | 2614.6 | 328.7 | 66.02 | 200.833 | 73.7 | 14204.9 | 101.5 | 110.4 | 8.9 | 124.9 | 132.4 | 124.3 | 34.9 | 78 | 17.7 | 20 | 42.9 | 227.4 | 30.9 | 73.7 | 37.4 | 26.8 | 37.5 | 52.9 | 47.7 | 162 | 467.9 | 594.9 | 642.9 | 649.8 | 677.4 | 663.4 | 606.2 | 15.7 | 124.9 | 0.3 | 101.5 | 105.1 | 193.2 | 265.7 | 264.5 | -0.17 | 15.2 | 275 | 280 | 36.7 | 441.1 | 147.8 | -2.1 | 263.8 | 151.6 | 262.3 | 237.3 | 114.1
213.6 | 1201 | 2615.6 | 329 | 65.91 | 200.367 | 73.5 | 14211.5 | 101.5 | 110.2 | 8.7 | 124.9 | 132.3 | 124.3 | 34.8 | 77.9 | 17.8 | 19.6 | 42.9 | 226 | 29.7 | 73.5 | 37.6 | 26.8 | 37.4 | 52.9 | 47.7 | 161.6 | 465.4 | 593.2 | 640.3 | 646.9 | 674.1 | 659.9 | 603.6 | 15.6 | 125 | 0.3 | 101.5 | 105.3 | 193.5 | 266.7 | 265.5 | -0.17 | 15.2 | 276 | 280.9 | 36.8 | 441.3 | 147.9 | -2 | 264.8 | 151.3 | 262.3 | 237.3 | 114.4
213.7 | 1200 | 2613.3 | 328.5 | 65.85 | 200.464 | 73.6 | 14218.1 | 100.7 | 109.5 | 8.8 | 125 | 132.4 | 124.4 | 34.6 | 77.9 | 17.8 | 19.3 | 43 | 225.8 | 29.5 | 73.5 | 37.4 | 26.8 | 37.4 | 53 | 47.7 | 161.3 | 465.2 | 592.4 | 640.2 | 646.8 | 674 | 659.5 | 603.7 | 15.7 | 125 | 0.3 | 101.5 | 105.1 | 193 | 266.3 | 265.1 | -0.19 | 15.2 | 275.7 | 280.6 | 36.8 | 441.2 | 148 | -2.1 | 264.4 | 152.2 | 262.3 | 237.3 | 111.5
213.8 | 1199 | 2613.9 | 328.2 | 66 | 201.073 | 73.6 | 14224.7 | 101.9 | 110.6 | 8.8 | 125 | 132.4 | 124.4 | 35.6 | 78.2 | 17.9 | 19.5 | 43 | 226.6 | 30.4 | 73.5 | 37.7 | 26.8 | 37.7 | 53 | 47.7 | 161.5 | 466 | 593.5 | 641.3 | 648 | 675.2 | 660.8 | 604.3 | 15.7 | 125.1 | 0.3 | 101.5 | 105.8 | 194.1 | 266 | 264.8 | -0.18 | 15.1 | 275.3 | 280.3 | 36.8 | 441.2 | 147.9 | -2.1 | 264.2 | 151.9 | 262.4 | 237.3 | 113.7
213.9 | 1199 | 2614.6 | 328.3 | 66.11 | 201.351 | 73.7 | 14231.3 | 101.4 | 110.3 | 8.8 | 124.9 | 132.3 | 124.3 | 34.7 | 77.9 | 17.9 | 19.8 | 42.9 | 227.2 | 30.6 | 73.6 | 37.5 | 26.7 | 37.6 | 52.9 | 47.6 | 162.1 | 467 | 594.1 | 641.8 | 648.7 | 676.4 | 661.8 | 605.8 | 15.8 | 125 | 0.3 | 101.5 | 105.5 | 193.7 | 266.2 | 265 | -0.18 | 15.2 | 275.5 | 280.4 | 36.7 | 441.4 | 147.9 | -2.1 | 264.3 | 152.3 | 262.4 | 237.3 | 113.7
214 | 1201 | 2613.8 | 328.6 | 65.94 | 200.65 | 73.5 | 14237.9 | 101.4 | 110.3 | 8.8 | 124.8 | 132.4 | 124.3 | 34.8 | 77.8 | 18 | 19.6 | 43.2 | 226.3 | 30 | 73.6 | 37.1 | 26.7 | 37.6 | 53 | 47.7 | 161.8 | 465.6 | 592.9 | 640.6 | 647.6 | 674.1 | 660 | 604.3 | 15.8 | 124.8 | 0.3 | 101.5 | 105.6 | 193.9 | 266.6 | 265.3 | -0.18 | 15.2 | 275.9 | 280.8 | 36.8 | 441.3 | 147.9 | -2.1 | 264.7 | 153.3 | 262.6 | 237.5 | 113.9
214.1 | 1199 | 2614.3 | 328.3 | 65.91 | 200.758 | 73.6 | 14244.5 | 101.7 | 110.5 | 8.8 | 125.1 | 132.3 | 124.5 | 35.2 | 78 | 18.1 | 19.4 | 43.1 | 226.2 | 29.7 | 73.6 | 37.8 | 26.8 | 37.6 | 52.9 | 47.6 | 162 | 465.4 | 592.3 | 640.4 | 647.1 | 674.5 | 660.1 | 605.1 | 15.7 | 125.1 | 0.3 | 101.5 | 105.4 | 193.4 | 266.3 | 265.1 | -0.17 | 15.1 | 275.5 | 280.5 | 36.8 | 441.1 | 148 | -2.1 | 264.4 | 151.1 | 262.1 | 237 | 115.3
214.2 | 1199 | 2612.8 | 328.1 | 65.76 | 200.443 | 73.5 | 14251.1 | 100.9 | 109.6 | 8.7 | 125 | 132.4 | 124.4 | 35.7 | 78.1 | 18.1 | 19.4 | 42.8 | 226.1 | 29.8 | 73.4 | 37.8 | 26.7 | 37.5 | 52.9 | 47.7 | 161.1 | 464.7 | 591.4 | 639.3 | 646 | 673.1 | 658.6 | 604.4 | 15.6 | 125 | 0.3 | 101.5 | 105.3 | 193.4 | 266.1 | 264.9 | -0.23 | 15.1 | 275.4 | 280.4 | 36.9 | 441.3 | 148 | -2 | 264.2 | 150.9 | 262 | 236.9 | 106.2
214.3 | 1199 | 2614.3 | 328.3 | 66.02 | 201.098 | 73.6 | 14257.7 | 101.4 | 110 | 8.6 | 124.9 | 132.3 | 124.3 | 34.6 | 77.9 | 18.1 | 19.5 | 42.9 | 226.4 | 29.8 | 73.4 | 37.8 | 26.9 | 37.7 | 52.9 | 47.6 | 161.5 | 465.4 | 592.1 | 640.5 | 647.3 | 674.2 | 659.5 | 603.7 | 15.6 | 124.9 | 0.3 | 101.5 | 105.2 | 193.3 | 266.1 | 264.9 | -0.22 | 15.1 | 275.5 | 280.4 | 36.8 | 441.1 | 148 | -2.1 | 264.2 | 151.7 | 262.3 | 237.2 | 107
214.4 | 1201 | 2613.9 | 328.6 | 65.81 | 200.268 | 73.5 | 14264.3 | 101.3 | 110.1 | 8.7 | 124.9 | 132.2 | 124.3 | 34.9 | 77.7 | 18.2 | 19.8 | 43 | 226.4 | 29.7 | 73.5 | 38.3 | 26.7 | 37.3 | 52.9 | 47.6 | 161.7 | 466 | 592.7 | 640.8 | 647.5 | 674.8 | 660.5 | 606 | 15.7 | 124.9 | 0.3 | 101.5 | 105.4 | 193.6 | 266.5 | 265.3 | -0.17 | 15.2 | 275.9 | 280.8 | 36.9 | 441.4 | 148.1 | -2.1 | 264.6 | 152.2 | 262.3 | 237.2 | 115.2
214.5 | 1200 | 2613.8 | 328.5 | 65.81 | 200.334 | 73.5 | 14270.8 | 101.4 | 110 | 8.6 | 125 | 132.5 | 124.4 | 35.6 | 78.1 | 18.4 | 19.3 | 43.1 | 225.6 | 29.6 | 73.5 | 37.8 | 26.8 | 37.6 | 53 | 47.7 | 161.7 | 465 | 592.3 | 639.9 | 646.9 | 673.4 | 659.6 | 605.3 | 15.8 | 124.9 | 0.3 | 101.5 | 105.4 | 193.6 | 266.3 | 265.1 | -0.17 | 15.2 | 275.6 | 280.6 | 36.8 | 441.3 | 148.1 | -2 | 264.4 | 150.9 | 262.1 | 236.9 | 114.4
214.6 | 1199 | 2614.1 | 328.4 | 66.01 | 201.054 | 73.6 | 14277.4 | 101.2 | 110 | 8.8 | 124.7 | 132.3 | 124.3 | 34.7 | 77.9 | 18.5 | 19.5 | 42.9 | 226.3 | 29.8 | 73.5 | 38.3 | 26.7 | 37.5 | 53 | 47.7 | 161.6 | 465.7 | 591.8 | 640.2 | 647.5 | 674.3 | 660.1 | 605.1 | 15.8 | 124.8 | 0.3 | 101.5 | 105.4 | 193.5 | 266.1 | 264.8 | -0.17 | 15.2 | 275.5 | 280.3 | 36.8 | 441.4 | 148.1 | -2.2 | 264.2 | 150.8 | 262.3 | 237.2 | 114
214.7 | 1200 | 2614.5 | 328.5 | 65.94 | 200.761 | 73.5 | 14284 | 102.4 | 111 | 8.6 | 124.9 | 132.3 | 124.3 | 34 | 77.7 | 18.6 | 19.5 | 43.1 | 226.6 | 30.1 | 73.5 | 37.5 | 26.8 | 37.9 | 53.1 | 47.7 | 162.3 | 466.1 | 592.5 | 641 | 648 | 675.2 | 660.9 | 605.6 | 15.9 | 124.9 | 0.3 | 101.4 | 105.7 | 194 | 266.5 | 265.3 | -0.17 | 15.2 | 275.9 | 280.7 | 36.9 | 441.3 | 148 | -2.1 | 264.6 | 152.5 | 262.7 | 237.6 | 113.7
214.8 | 1200 | 2614.5 | 328.6 | 65.94 | 200.66 | 73.7 | 14290.6 | 101.3 | 109.9 | 8.6 | 125.1 | 132.4 | 124.5 | 34.9 | 77.8 | 18.6 | 19.7 | 43 | 226.9 | 30.3 | 73.7 | 37.5 | 26.8 | 37.6 | 53 | 47.8 | 161.7 | 466.4 | 593.7 | 641.8 | 648.7 | 675.5 | 661.1 | 606.7 | 15.9 | 125.1 | 0.3 | 101.4 | 105.2 | 193.4 | 266.3 | 265.1 | -0.17 | 15.1 | 275.6 | 280.6 | 36.9 | 441.4 | 148 | -2.2 | 264.4 | 151.6 | 262.4 | 237.2 | 114
214.9 | 1201 | 2613.1 | 328.5 | 65.85 | 200.45 | 73.5 | 14297.2 | 101.5 | 110.1 | 8.7 | 125 | 132.4 | 124.5 | 35.4 | 78.2 | 18.7 | 19.4 | 43 | 226 | 29.5 | 73.5 | 37.7 | 26.7 | 37.5 | 53 | 47.7 | 161.7 | 464.7 | 591.3 | 639.8 | 646.6 | 673.3 | 659.5 | 605.3 | 15.8 | 125 | 0.3 | 101.4 | 105.4 | 193.3 | 266.8 | 265.5 | -0.17 | 15.2 | 276 | 281 | 36.8 | 441.6 | 148.1 | -2 | 264.9 | 152.5 | 262.5 | 237.4 | 113.9
215 | 1200 | 2615.2 | 328.7 | 66.14 | 201.231 | 73.8 | 14303.8 | 101.6 | 110.3 | 8.7 | 125 | 132.3 | 124.4 | 35.2 | 78.2 | 18.8 | 20.1 | 43 | 228.1 | 31.1 | 73.8 | 37.7 | 26.8 | 37.5 | 53 | 47.8 | 162.4 | 467.8 | 593.9 | 643 | 650.2 | 677.7 | 662.9 | 607.8 | 15.8 | 125 | 0.3 | 101.4 | 105.3 | 193.3 | 266.3 | 265 | -0.18 | 15.2 | 275.7 | 280.6 | 36.8 | 441.3 | 148.1 | -2.1 | 264.4 | 151.8 | 262.2 | 237 | 112.7
215.1 | 1200 | 2614.2 | 328.5 | 65.98 | 200.849 | 73.5 | 14310.4 | 101.1 | 109.7 | 8.6 | 125 | 132.4 | 124.3 | 34.9 | 78 | 18.9 | 19.8 | 43 | 226.6 | 29.8 | 73.6 | 37.9 | 26.8 | 37.4 | 53 | 47.7 | 161.5 | 465.7 | 592.5 | 640.4 | 647.5 | 674.3 | 660.1 | 604.6 | 15.9 | 125 | 0.3 | 101.4 | 105.4 | 193.4 | 266.9 | 265.6 | -0.19 | 15.2 | 276.2 | 281.1 | 36.8 | 441.3 | 148.1 | -2 | 264.9 | 153.1 | 262.5 | 237.3 | 112.8
215.2 | 1200 | 2615.2 | 328.7 | 65.84 | 200.265 | 73.5 | 14317 | 101.1 | 109.9 | 8.8 | 125 | 132.5 | 124.5 | 34.9 | 77.9 | 19.1 | 19.4 | 43 | 226.2 | 29.6 | 73.6 | 37.9 | 26.8 | 37.6 | 53 | 47.8 | 161.9 | 465.2 | 593 | 640.8 | 647.8 | 674 | 659.6 | 603.4 | 15.8 | 125 | 0.3 | 101.4 | 105 | 193.3 | 266.7 | 265.4 | -0.22 | 15.2 | 276 | 280.9 | 36.9 | 441.5 | 148.3 | -2.1 | 264.8 | 152.7 | 262.4 | 237.2 | 107.6
215.3 | 1200 | 2613.9 | 328.6 | 65.93 | 200.652 | 73.6 | 14323.6 | 101.3 | 109.9 | 8.6 | 124.8 | 132.3 | 124.2 | 35.5 | 78.3 | 19 | 19.4 | 42.9 | 226.6 | 29.9 | 73.5 | 38 | 26.8 | 37.6 | 53 | 47.7 | 161.5 | 465.5 | 593.3 | 640.8 | 647.7 | 674.6 | 659.9 | 603.6 | 15.7 | 124.9 | 0.3 | 101.4 | 105.3 | 193.6 | 266.3 | 265 | -0.22 | 15.2 | 275.6 | 280.6 | 36.8 | 441.2 | 148.4 | -2.1 | 264.3 | 152.6 | 262.5 | 237.3 | 106.7
215.4 | 1201 | 2614.1 | 328.7 | 66 | 200.771 | 73.5 | 14330.2 | 102.3 | 110.9 | 8.6 | 125 | 132.4 | 124.4 | 34.6 | 77.8 | 19 | 19.6 | 43 | 226.8 | 30.1 | 73.6 | 38.3 | 26.7 | 37.4 | 53 | 47.7 | 162.7 | 465.8 | 592.8 | 641 | 647.8 | 675 | 660.7 | 604.7 | 15.7 | 125.1 | 0.3 | 101.4 | 105.2 | 193.5 | 266.8 | 265.5 | -0.19 | 15.2 | 276.2 | 281 | 36.9 | 441.3 | 148.4 | -2.1 | 264.9 | 152 | 262.5 | 237.4 | 112.9
215.5 | 1200 | 2614.6 | 328.7 | 65.96 | 200.702 | 73.5 | 14336.8 | 101.4 | 110.2 | 8.8 | 125 | 132.3 | 124.4 | 34.7 | 77.6 | 19.1 | 19.8 | 43.1 | 226.9 | 30.1 | 73.8 | 38.4 | 26.8 | 37.6 | 53.1 | 47.8 | 162.3 | 466.1 | 593.3 | 641.8 | 648.5 | 675.3 | 661 | 605.8 | 15.8 | 125.1 | 0.3 | 101.4 | 105.2 | 193.3 | 267 | 265.8 | -0.19 | 15.2 | 276.4 | 281.3 | 36.8 | 441.2 | 148.4 | -2.1 | 265.1 | 152 | 262.5 | 237.3 | 112.8
215.6 | 1200 | 2614.9 | 328.6 | 65.91 | 200.575 | 73.6 | 14343.4 | 101.2 | 110 | 8.8 | 125 | 132.3 | 124.3 | 35 | 77.8 | 19.1 | 19.8 | 42.9 | 226.8 | 29.9 | 73.5 | 38.2 | 26.7 | 37.5 | 53 | 47.8 | 162.2 | 466 | 593.1 | 641.7 | 648.5 | 675.1 | 660.7 | 606.7 | 15.7 | 125 | 0.3 | 101.4 | 105.2 | 193.4 | 266.7 | 265.4 | -0.19 | 15.2 | 276.1 | 281 | 36.9 | 441.4 | 148.5 | -2.1 | 264.8 | 151.9 | 262.4 | 237.3 | 112.5
215.7 | 1200 | 2613.9 | 328.5 | 65.85 | 200.424 | 73.6 | 14350 | 101.3 | 110.2 | 8.9 | 125 | 132.5 | 124.4 | 35.4 | 78.2 | 19.1 | 19.5 | 43 | 226 | 29.5 | 73.5 | 38.4 | 26.7 | 37.5 | 53 | 47.7 | 161.8 | 464.3 | 593 | 639.8 | 646.3 | 672.7 | 658.7 | 604 | 15.8 | 125 | 0.3 | 101.4 | 105.4 | 193.4 | 266.7 | 265.4 | -0.22 | 15.2 | 276 | 281 | 36.9 | 441.5 | 148.5 | -2 | 264.8 | 151.2 | 262.3 | 237.1 | 107.9
215.8 | 1201 | 2613.9 | 328.7 | 66.03 | 200.87 | 73.6 | 14356.6 | 100.5 | 109.6 | 9.1 | 125.1 | 132.4 | 124.5 | 35.1 | 78 | 19.3 | 20 | 43 | 227.4 | 30.7 | 73.7 | 37.9 | 26.8 | 37.6 | 53.1 | 47.8 | 162.1 | 466.6 | 594 | 641.5 | 648.4 | 675.5 | 661 | 606.4 | 15.9 | 125 | 0.3 | 101.4 | 105.6 | 193.7 | 266.3 | 265 | -0.22 | 15.2 | 275.6 | 280.6 | 36.7 | 441.5 | 148.4 | -2.1 | 264.4 | 152.5 | 262.4 | 237.4 | 107.2
215.9 | 1199 | 2614.2 | 328.3 | 65.94 | 200.825 | 73.6 | 14363.2 | 101.5 | 110.3 | 8.8 | 125.4 | 132.6 | 124.8 | 35 | 78 | 19.3 | 19.7 | 43.1 | 226.7 | 30 | 73.8 | 38.2 | 26.8 | 37.6 | 53.1 | 47.9 | 162.4 | 465.8 | 593.2 | 641.1 | 648 | 675.1 | 660.6 | 606.4 | 15.8 | 125.5 | 0.3 | 101.4 | 105.6 | 193.5 | 266.6 | 265.4 | -0.2 | 15.2 | 275.9 | 280.8 | 36.8 | 441.6 | 148.5 | -2 | 264.7 | 151 | 262 | 236.8 | 110.3
216 | 1199 | 2614.2 | 328.3 | 65.96 | 200.902 | 73.6 | 14369.8 | 101.3 | 109.8 | 8.5 | 125.1 | 132.4 | 124.3 | 34.9 | 77.9 | 19.3 | 19.6 | 42.9 | 226.6 | 29.9 | 73.5 | 38.3 | 26.7 | 37.5 | 53.1 | 47.7 | 161.7 | 465.3 | 592.8 | 640.6 | 647.3 | 674.6 | 660.4 | 606.1 | 15.8 | 125 | 0.3 | 101.4 | 105.5 | 193.6 | 266.6 | 265.3 | -0.17 | 15.1 | 275.9 | 280.8 | 36.8 | 441.5 | 148.6 | -2 | 264.7 | 150.7 | 262.2 | 237.1 | 114.8
216.1 | 1200 | 2613.4 | 328.3 | 65.99 | 200.985 | 73.7 | 14376.4 | 101.5 | 110.2 | 8.7 | 124.9 | 132.4 | 124.4 | 35.5 | 78.2 | 19.4 | 19.6 | 43.1 | 226.7 | 30 | 73.6 | 38.3 | 26.8 | 37.6 | 53.1 | 47.8 | 162.3 | 465.6 | 592.8 | 640.8 | 647.6 | 674.4 | 660.1 | 605.8 | 15.8 | 125 | 0.3 | 101.4 | 105.2 | 193.3 | 266.5 | 265.3 | -0.19 | 15.2 | 275.8 | 280.8 | 36.9 | 441.5 | 148.5 | -2.1 | 264.6 | 152.1 | 262.5 | 237.4 | 111.6
216.2 | 1200 | 2614.5 | 328.5 | 65.99 | 200.889 | 73.5 | 14383 | 101.7 | 110.2 | 8.5 | 125.1 | 132.2 | 124.5 | 34.6 | 77.9 | 19.4 | 19.7 | 43 | 226.6 | 30 | 73.5 | 38.4 | 26.8 | 37.5 | 53.1 | 47.8 | 161.8 | 465.6 | 593.5 | 641.3 | 648 | 674.4 | 660.1 | 605.2 | 15.6 | 125.1 | 0.3 | 101.4 | 105.6 | 193.7 | 266.3 | 265 | -0.2 | 15.1 | 275.6 | 280.5 | 36.8 | 441.6 | 148.5 | -2.1 | 264.4 | 153.1 | 262.6 | 237.4 | 110.1
216.3 | 1201 | 2613.6 | 328.6 | 66.02 | 200.895 | 73.7 | 14389.5 | 100.9 | 109.8 | 8.9 | 124.9 | 132.6 | 124.3 | 34.9 | 77.9 | 19.4 | 19.6 | 43 | 226.9 | 29.9 | 73.8 | 38.3 | 26.9 | 37.8 | 53.2 | 47.8 | 159.6 | 466.6 | 594.3 | 642.2 | 649.2 | 676 | 661.2 | 606.2 | 15.8 | 124.9 | 0.3 | 101.4 | 105.1 | 193.3 | 266.9 | 265.6 | -0.18 | 15.2 | 276.4 | 281.3 | 36.8 | 441.5 | 148.5 | -2.1 | 265 | 151.4 | 262.5 | 237.4 | 113.3
216.4 | 1198 | 2614.5 | 328.1 | 65.96 | 201.049 | 73.7 | 14396.1 | 101.7 | 110.1 | 8.3 | 125.1 | 132.5 | 124.4 | 34.8 | 77.9 | 19.4 | 19.5 | 43 | 226.6 | 29.9 | 73.6 | 38 | 26.8 | 37.5 | 53.2 | 47.8 | 161.7 | 465.2 | 592.5 | 640.9 | 647.4 | 673.8 | 659.3 | 604.8 | 15.8 | 125.1 | 0.3 | 101.4 | 105.7 | 193.9 | 266.7 | 265.4 | -0.18 | 15.1 | 276 | 280.8 | 36.8 | 441.8 | 148.6 | -2.1 | 264.8 | 151.9 | 262.5 | 237.4 | 113.1
216.5 | 1200 | 2615.7 | 328.7 | 65.91 | 200.565 | 73.6 | 14402.7 | 101.4 | 110 | 8.6 | 125 | 132.4 | 124.4 | 35.6 | 78 | 19.5 | 19.5 | 43 | 226.7 | 30 | 73.7 | 38.2 | 26.8 | 37.5 | 53.2 | 47.9 | 162.1 | 465.9 | 592.9 | 640.6 | 647.4 | 675.5 | 660.9 | 605.5 | 15.8 | 124.9 | 0.3 | 101.4 | 105.4 | 193.4 | 266.8 | 265.6 | -0.17 | 15.2 | 276.1 | 281 | 36.9 | 441.5 | 148.7 | -2 | 264.9 | 151.8 | 262.6 | 237.4 | 114.2
216.6 | 1200 | 2613.9 | 328.6 | 65.98 | 200.812 | 73.7 | 14409.3 | 100.9 | 109.7 | 8.8 | 124.9 | 132.4 | 124.3 | 35.7 | 78.2 | 19.5 | 19.8 | 43 | 227.1 | 30.4 | 73.6 | 37.8 | 26.7 | 37.4 | 53.1 | 47.7 | 159.8 | 466.5 | 594.8 | 642.2 | 648.8 | 675.8 | 661.4 | 606.4 | 15.7 | 124.8 | 0.3 | 101.4 | 105.5 | 193.4 | 266.6 | 265.3 | -0.17 | 15.2 | 275.9 | 280.8 | 36.8 | 441.7 | 148.7 | -2.1 | 264.7 | 152.3 | 262.7 | 237.5 | 115.5
216.7 | 1200 | 2614.7 | 328.6 | 65.93 | 200.617 | 73.5 | 14415.9 | 99.5 | 108.4 | 8.8 | 124.9 | 132.4 | 124.4 | 34.8 | 77.9 | 19.5 | 19.5 | 42.9 | 226.2 | 29.7 | 73.4 | 38.2 | 26.9 | 37.4 | 53.2 | 47.8 | 159.5 | 464.9 | 592.1 | 640.2 | 646.8 | 673.3 | 659.5 | 604.5 | 15.8 | 125 | 0.3 | 101.4 | 105.3 | 193.9 | 266.3 | 265 | -0.19 | 15.1 | 275.7 | 280.6 | 36.8 | 441.5 | 148.7 | -2.2 | 264.4 | 152.2 | 262.5 | 237.3 | 111.5
216.8 | 1199 | 2613.3 | 328.2 | 66.08 | 201.306 | 73.6 | 14422.5 | 101.2 | 109.8 | 8.6 | 125 | 132.4 | 124.4 | 34.5 | 77.5 | 19.5 | 19.4 | 43 | 226.3 | 29.7 | 73.7 | 35.7 | 26.8 | 37.6 | 53.2 | 47.7 | 161.9 | 465.8 | 594.2 | 641.7 | 648.2 | 674.9 | 660.2 | 605 | 15.2 | 124.9 | 0.3 | 101.4 | 105.6 | 193.8 | 266.9 | 265.7 | -0.17 | 15.2 | 276.4 | 281.2 | 36.8 | 441.5 | 148.7 | -2 | 265.1 | 152.5 | 262.6 | 237.5 | 113.9
216.9 | 1200 | 2614 | 328.5 | 65.96 | 200.821 | 73.6 | 14429.1 | 100.9 | 109.2 | 8.4 | 125 | 132.5 | 124.5 | 34.6 | 77.8 | 19.6 | 19.5 | 43.1 | 226.5 | 30.1 | 73.5 | 37.6 | 26.7 | 37.5 | 53.2 | 47.8 | 160.9 | 465.8 | 592.8 | 640.9 | 647.7 | 674.8 | 660.5 | 605.7 | 15.7 | 125 | 0.3 | 101.4 | 105.7 | 194 | 266.5 | 265.3 | -0.17 | 15.2 | 275.9 | 280.8 | 36.7 | 441.5 | 148.7 | -2 | 264.7 | 152.6 | 262.6 | 237.4 | 113.8
217 | 1200 | 2612.9 | 328.5 | 65.96 | 200.83 | 73.6 | 14435.7 | 101.4 | 109.9 | 8.5 | 125 | 132.4 | 124.4 | 34.9 | 77.9 | 19.6 | 19.6 | 42.9 | 226.9 | 30.2 | 73.6 | 38.5 | 26.8 | 37.6 | 53.2 | 47.8 | 161.5 | 466 | 593 | 641.2 | 647.9 | 674.6 | 659.8 | 604.4 | 15.8 | 124.9 | 0.3 | 101.4 | 105.5 | 193.8 | 266.1 | 264.9 | -0.21 | 15.2 | 275.5 | 280.4 | 36.8 | 441.4 | 148.8 | -2.1 | 264.2 | 151.5 | 262.3 | 237.4 | 108
217.1 | 1200 | 2614.5 | 328.6 | 65.87 | 200.461 | 73.4 | 14442.3 | 101.2 | 109.9 | 8.7 | 124.9 | 132.4 | 124.3 | 34.9 | 78 | 19.6 | 19.4 | 42.9 | 226.1 | 29.5 | 73.4 | 38.3 | 26.8 | 37.5 | 53.2 | 47.7 | 161.5 | 464.5 | 590.5 | 639.3 | 646.6 | 672.6 | 658 | 602.8 | 15.8 | 124.9 | 0.3 | 101.4 | 105.5 | 193.8 | 266.7 | 265.4 | -0.19 | 15.1 | 276 | 280.9 | 36.8 | 441.4 | 148.7 | -2.1 | 264.8 | 153.1 | 262.6 | 237.5 | 111.7
217.2 | 1199 | 2614.2 | 328.3 | 65.96 | 200.949 | 73.6 | 14448.9 | 101.7 | 110.3 | 8.7 | 125 | 132.4 | 124.4 | 35.4 | 78 | 19.5 | 19.6 | 42.9 | 227.2 | 30.4 | 73.6 | 37.3 | 26.8 | 37.5 | 53.1 | 47.7 | 162.1 | 466.2 | 592.7 | 641.5 | 648.2 | 675.6 | 660.7 | 604.9 | 15.8 | 125 | 0.3 | 101.4 | 105.1 | 193.2 | 266.4 | 265.2 | -0.19 | 15.1 | 275.7 | 280.6 | 36.8 | 441.4 | 148.8 | -2 | 264.5 | 151.7 | 262.3 | 237.1 | 112
217.3 | 1200 | 2614 | 328.6 | 66.04 | 200.961 | 73.7 | 14455.5 | 101.5 | 110.1 | 8.7 | 124.9 | 132.5 | 124.3 | 35.1 | 78.1 | 19.7 | 19.8 | 43 | 227 | 30.1 | 73.9 | 38.4 | 27 | 37.8 | 53.2 | 47.9 | 162.4 | 466.5 | 592.9 | 641.4 | 648.8 | 676.2 | 661.9 | 605.8 | 15.9 | 125 | 0.3 | 101.4 | 105.4 | 193.9 | 267.1 | 265.8 | -0.17 | 15.2 | 276.6 | 281.4 | 36.8 | 441.5 | 148.7 | -2.1 | 265.2 | 152.3 | 262.6 | 237.4 | 114.2
217.4 | 1201 | 2614.4 | 328.7 | 65.94 | 200.613 | 73.6 | 14462.1 | 101.4 | 110.2 | 8.7 | 125 | 132.5 | 124.5 | 34.7 | 77.9 | 19.6 | 19.5 | 43 | 226.4 | 29.7 | 73.6 | 38.2 | 26.8 | 37.5 | 53.2 | 47.8 | 162 | 465.3 | 592.4 | 640.5 | 647.1 | 674.3 | 660.5 | 604 | 15.9 | 125 | 0.3 | 101.4 | 105 | 193 | 267 | 265.7 | -0.17 | 15.2 | 276.3 | 281.2 | 36.9 | 441.4 | 148.8 | -2 | 265.1 | 153.1 | 262.7 | 237.6 | 114.5
217.5 | 1200 | 2615 | 328.7 | 66.02 | 200.848 | 73.7 | 14468.7 | 101.3 | 110.1 | 8.8 | 124.8 | 132.4 | 124.3 | 34.8 | 77.8 | 19.6 | 19.9 | 42.9 | 227.7 | 30.9 | 73.8 | 37.5 | 26.8 | 37.5 | 53.3 | 47.6 | 162.2 | 467.7 | 594.8 | 643.1 | 649.9 | 677.6 | 662.9 | 606.6 | 15.9 | 124.9 | 0.3 | 101.4 | 104.8 | 193.1 | 266.4 | 265.1 | -0.18 | 15.2 | 275.8 | 280.6 | 36.8 | 441.5 | 148.9 | -2 | 264.5 | 152 | 262.6 | 237.4 | 112.1
217.6 | 1201 | 2615 | 328.8 | 65.88 | 200.382 | 73.5 | 14475.3 | 102 | 110.5 | 8.5 | 124.9 | 132.4 | 124.3 | 35.3 | 78 | 19.6 | 19.5 | 43 | 226.1 | 29.5 | 73.6 | 37.7 | 26.7 | 37.5 | 53.1 | 47.8 | 161.8 | 464.9 | 591.3 | 639.9 | 646.6 | 673.7 | 659.7 | 603.8 | 15.8 | 124.9 | 0.3 | 101.4 | 105.5 | 193.9 | 266.9 | 265.7 | -0.17 | 15.2 | 276.2 | 281 | 36.8 | 441.6 | 148.9 | -2 | 265 | 151.9 | 262.4 | 237.2 | 114.9
217.7 | 1200 | 2614.1 | 328.6 | 65.96 | 200.752 | 73.6 | 14481.9 | 101.5 | 110.1 | 8.6 | 124.9 | 132.5 | 124.5 | 34.7 | 78 | 19.5 | 19.5 | 42.9 | 226.8 | 30.1 | 73.6 | 38 | 26.8 | 37.6 | 53.2 | 47.8 | 162.1 | 466 | 592.8 | 641.1 | 647.9 | 675.2 | 660.8 | 605.7 | 15.8 | 125.1 | 0.3 | 101.4 | 105.7 | 193.9 | 266.6 | 265.4 | -0.18 | 15.2 | 276 | 280.9 | 36.7 | 441.3 | 148.8 | -2 | 264.8 | 151.9 | 262.5 | 237.3 | 112.4
217.8 | 1200 | 2614.8 | 328.7 | 66.06 | 200.973 | 73.6 | 14488.5 | 101.2 | 109.9 | 8.7 | 124.8 | 132.4 | 124.3 | 35.4 | 78.3 | 19.5 | 19.9 | 42.9 | 227.7 | 30.7 | 73.7 | 37.8 | 26.8 | 37.6 | 53.1 | 47.8 | 162.1 | 467.3 | 593.8 | 642.4 | 649.6 | 676.8 | 662.7 | 607.2 | 15.8 | 124.9 | 0.3 | 101.4 | 105.6 | 193.7 | 266.3 | 265 | -0.18 | 15.2 | 275.7 | 280.6 | 36.8 | 441.4 | 148.8 | -2.1 | 264.4 | 151.6 | 262.4 | 237.3 | 113.4
217.9 | 1201 | 2614.3 | 328.8 | 65.93 | 200.525 | 73.5 | 14495.1 | 101.5 | 110.2 | 8.7 | 125 | 132.6 | 124.4 | 35.1 | 78 | 19.5 | 19.3 | 43 | 226 | 29.4 | 73.5 | 38 | 26.8 | 37.6 | 53.3 | 47.9 | 162.1 | 465 | 592.8 | 640.1 | 646.8 | 674 | 659.9 | 605.1 | 15.9 | 125.1 | 0.3 | 101.4 | 105.5 | 193.4 | 266.6 | 265.4 | -0.17 | 15.2 | 275.9 | 280.8 | 36.8 | 441.4 | 148.8 | -2.1 | 264.7 | 151 | 262.2 | 236.9 | 114.9
218 | 1200 | 2613.9 | 328.4 | 66.08 | 201.239 | 73.6 | 14501.7 | 101.1 | 110.1 | 8.9 | 125.1 | 132.4 | 124.6 | 34.7 | 77.8 | 19.5 | 19.6 | 43.1 | 227.6 | 30.7 | 73.8 | 37.9 | 26.8 | 37.6 | 53.2 | 47.8 | 161.8 | 466.7 | 594.3 | 642.3 | 649 | 676.1 | 661.4 | 606.4 | 15.8 | 125.1 | 0.3 | 101.4 | 105.1 | 193.3 | 266.3 | 265.1 | -0.21 | 15.2 | 275.7 | 280.6 | 36.8 | 441.5 | 148.8 | -2 | 264.4 | 151.8 | 262.2 | 237.1 | 108.7
218.1 | 1200 | 2614 | 328.5 | 65.94 | 200.749 | 73.7 | 14508.3 | 101.8 | 110.4 | 8.6 | 125.1 | 132.4 | 124.5 | 34.9 | 77.8 | 19.4 | 19.8 | 43 | 227 | 30.2 | 73.7 | 37.9 | 26.7 | 37.5 | 53.2 | 47.7 | 162.3 | 465.9 | 593.1 | 641.2 | 648.1 | 674.8 | 660.2 | 605.2 | 15.8 | 125.1 | 0.3 | 101.3 | 105.2 | 193.1 | 266.7 | 265.4 | -0.19 | 15.2 | 276 | 280.9 | 36.8 | 441.4 | 148.8 | -2.1 | 264.8 | 151.9 | 262.3 | 237.1 | 111.5
218.2 | 1201 | 2614.7 | 328.9 | 65.92 | 200.398 | 73.4 | 14514.9 | 101.2 | 110.1 | 8.8 | 124.9 | 132.3 | 124.3 | 34.5 | 77.8 | 19.4 | 19.3 | 43 | 226.2 | 29.6 | 73.6 | 36.9 | 26.7 | 37.5 | 53.2 | 47.8 | 161.6 | 464.9 | 591.5 | 639.8 | 646.7 | 673.6 | 659.6 | 604.2 | 15.9 | 124.9 | 0.3 | 101.3 | 105.3 | 193.4 | 266.9 | 265.6 | -0.19 | 15.2 | 276.2 | 281 | 36.8 | 441.7 | 148.9 | -2 | 265 | 152.4 | 262.5 | 237.4 | 112
218.3 | 1201 | 2613.8 | 328.7 | 65.84 | 200.331 | 73.6 | 14521.5 | 101.9 | 110.5 | 8.7 | 125 | 132.5 | 124.4 | 35.4 | 78 | 19.5 | 19.3 | 43.1 | 226.6 | 30 | 73.7 | 37.8 | 26.9 | 37.8 | 53.3 | 47.9 | 162.1 | 465.6 | 592.6 | 640.7 | 647.7 | 675.1 | 660.7 | 605.2 | 16 | 125 | 0.3 | 101.4 | 105.1 | 193.3 | 266.5 | 265.3 | -0.19 | 15.2 | 275.9 | 280.8 | 36.8 | 441.6 | 148.8 | -2.1 | 264.6 | 152 | 262.5 | 237.4 | 111.3
218.4 | 1200 | 2613.8 | 328.5 | 66.08 | 201.132 | 73.7 | 14528.1 | 101.6 | 110.2 | 8.7 | 125 | 132.5 | 124.5 | 35.4 | 78.1 | 19.4 | 19.7 | 43 | 227.1 | 30.4 | 73.7 | 38.1 | 26.8 | 37.5 | 53.2 | 47.8 | 161.9 | 466 | 593.2 | 641 | 647.7 | 675.3 | 661 | 606.5 | 16 | 125 | 0.3 | 101.3 | 105.3 | 193.6 | 266.5 | 265.2 | -0.19 | 15.2 | 275.8 | 280.7 | 36.9 | 441.6 | 148.8 | -2.1 | 264.6 | 153 | 262.7 | 237.6 | 111.6
218.5 | 1200 | 2613.3 | 328.5 | 65.98 | 200.861 | 73.6 | 14534.7 | 99.2 | 107.6 | 8.4 | 124.7 | 132.3 | 124.1 | 34.6 | 77.9 | 19.3 | 19.5 | 43 | 226.3 | 29.5 | 73.4 | 37.9 | 26.8 | 37.3 | 53.2 | 47.9 | 160.4 | 465.2 | 593.1 | 640.5 | 646.9 | 673.8 | 659.2 | 603.5 | 15.5 | 124.8 | 0.3 | 101.3 | 104.8 | 193.1 | 266.2 | 265 | -0.2 | 15.1 | 275.7 | 280.6 | 36.8 | 441.4 | 148.8 | -2.1 | 264.4 | 152.4 | 262.6 | 237.5 | 110.6
218.6 | 1199 | 2615 | 328.4 | 65.88 | 200.626 | 73.5 | 14541.3 | 101.3 | 110 | 8.7 | 125.1 | 132.4 | 124.5 | 35.1 | 77.8 | 19.3 | 19.4 | 43.1 | 226.5 | 29.8 | 73.6 | 38.3 | 26.8 | 37.5 | 53.2 | 47.9 | 161.7 | 465.4 | 592.8 | 640.4 | 647.1 | 674.6 | 660.1 | 604.2 | 15.5 | 125.1 | 0.3 | 101.3 | 105.4 | 193.5 | 266.5 | 265.3 | -0.21 | 15.2 | 275.8 | 280.7 | 36.8 | 441.5 | 148.8 | -2 | 264.6 | 151.4 | 262.3 | 237.2 | 109.8
218.7 | 1201 | 2614.3 | 328.7 | 66.12 | 201.187 | 73.6 | 14547.9 | 101.4 | 110.1 | 8.6 | 125 | 132.4 | 124.5 | 35.2 | 77.8 | 19.2 | 20 | 43 | 227.2 | 30.5 | 73.8 | 35.7 | 26.8 | 37.6 | 53.2 | 47.9 | 162.1 | 467 | 593.7 | 642 | 648.8 | 676.3 | 661.9 | 604.9 | 15.5 | 125.1 | 0.3 | 101.3 | 105.4 | 193.7 | 266.3 | 265 | -0.2 | 15.3 | 275.6 | 280.5 | 36.8 | 441.9 | 148.7 | -2 | 264.4 | 152.1 | 262.3 | 237.2 | 110.6
218.8 | 1200 | 2614.6 | 328.6 | 65.91 | 200.572 | 73.5 | 14554.4 | 101.4 | 110.2 | 8.7 | 125 | 132.4 | 124.5 | 35.1 | 77.8 | 19.3 | 19.6 | 43 | 226.4 | 29.8 | 73.6 | 37.5 | 26.9 | 37.5 | 53.2 | 47.9 | 162.2 | 465.7 | 592.4 | 640.9 | 647.5 | 674.8 | 660.4 | 604.5 | 15.5 | 125.1 | 0.3 | 101.3 | 105.2 | 193.4 | 266.8 | 265.6 | -0.18 | 15.2 | 276.1 | 281 | 36.9 | 441.7 | 148.7 | -2 | 264.9 | 150.9 | 262.2 | 237.1 | 112.9
218.9 | 1201 | 2614.8 | 328.7 | 65.93 | 200.541 | 73.4 | 14561 | 101 | 109.8 | 8.8 | 125 | 132.5 | 124.3 | 35.4 | 78.2 | 19.2 | 19.3 | 43 | 226.2 | 29.7 | 73.5 | 38 | 26.8 | 37.5 | 53.2 | 47.9 | 161.5 | 465.1 | 591 | 640 | 646.8 | 673.9 | 659.1 | 603.4 | 15.4 | 125 | 0.3 | 101.3 | 105.5 | 193.8 | 266.6 | 265.4 | -0.18 | 15.2 | 275.9 | 280.8 | 36.8 | 441.6 | 148.6 | -2 | 264.7 | 152.7 | 262.5 | 237.4 | 112.4
219 | 1200 | 2614.6 | 328.5 | 65.98 | 200.833 | 73.6 | 14567.6 | 101.5 | 110.1 | 8.6 | 125.2 | 132.4 | 124.5 | 35.1 | 77.9 | 19.3 | 19.4 | 43.1 | 226.9 | 30.2 | 73.7 | 38.1 | 26.9 | 37.6 | 53.3 | 47.9 | 161.9 | 466.2 | 592.6 | 641.4 | 648.2 | 675.5 | 661.4 | 604.7 | 15.4 | 125.2 | 0.3 | 101.3 | 105.6 | 193.7 | 266.3 | 265.1 | -0.2 | 15.2 | 275.7 | 280.6 | 36.9 | 441.6 | 148.6 | -2 | 264.5 | 151.4 | 262.3 | 237.2 | 110.8
219.1 | 1200 | 2614.3 | 328.5 | 66.01 | 200.961 | 73.6 | 14574.2 | 101.5 | 110.1 | 8.6 | 125.1 | 132.4 | 124.3 | 34.9 | 77.9 | 19.2 | 19.7 | 42.9 | 227.2 | 30.2 | 73.6 | 38.2 | 26.9 | 37.6 | 53.3 | 47.9 | 162.8 | 466.8 | 593.1 | 642 | 648.8 | 676.1 | 662.1 | 604.7 | 15.5 | 125.1 | 0.3 | 101.3 | 105.5 | 193.7 | 266.6 | 265.3 | -0.18 | 15.2 | 275.9 | 280.8 | 36.8 | 441.4 | 148.7 | -2 | 264.7 | 151.7 | 262.4 | 237.1 | 112
219.2 | 1200 | 2614.2 | 328.5 | 65.93 | 200.676 | 73.4 | 14580.8 | 101.5 | 109.9 | 8.4 | 125 | 132.3 | 124.4 | 34.8 | 77.9 | 19.1 | 19.5 | 43 | 226.4 | 29.8 | 73.6 | 38.4 | 26.8 | 37.5 | 53.2 | 47.7 | 157.1 | 465.4 | 591.5 | 640.5 | 647.3 | 673.7 | 659.7 | 604.5 | 15.5 | 125 | 0.3 | 101.3 | 105.5 | 193.7 | 266.7 | 265.4 | -0.18 | 15.2 | 276 | 280.8 | 36.9 | 441.6 | 148.7 | -2 | 264.8 | 152.1 | 262.5 | 237.3 | 112.2
219.3 | 1201 | 2614.7 | 328.8 | 65.97 | 200.647 | 73.6 | 14587.4 | 101.7 | 110.3 | 8.6 | 125 | 132.4 | 124.4 | 35.1 | 78 | 19.1 | 19.6 | 43 | 226.9 | 30.1 | 73.6 | 38.5 | 26.9 | 37.8 | 53.3 | 47.9 | 161.8 | 466 | 592.9 | 641.4 | 648.3 | 675.3 | 661.1 | 604.6 | 15.4 | 125 | 0.3 | 101.3 | 105.5 | 194 | 266.3 | 265.1 | -0.18 | 15.2 | 275.7 | 280.6 | 36.9 | 441.5 | 148.5 | -2.1 | 264.5 | 152.3 | 262.5 | 237.2 | 113.2
219.4 | 1200 | 2614.3 | 328.5 | 65.96 | 200.78 | 73.6 | 14594 | 101 | 109.7 | 8.7 | 124.8 | 132.4 | 124.4 | 34.7 | 77.7 | 19.1 | 19.6 | 43 | 226.7 | 30.1 | 73.5 | 36.1 | 26.8 | 37.6 | 53.3 | 47.9 | 161.6 | 466.3 | 593.4 | 641.6 | 648.1 | 675.6 | 661.1 | 604.7 | 15.4 | 125 | 0.3 | 101.4 | 105.2 | 193.3 | 266.2 | 265 | -0.19 | 15.2 | 275.6 | 280.4 | 36.8 | 441.7 | 148.5 | -2 | 264.3 | 151.6 | 262.5 | 237.3 | 111.8
219.5 | 1200 | 2614.2 | 328.5 | 65.9 | 200.591 | 73.6 | 14600.6 | 101.1 | 110 | 8.9 | 125 | 132.4 | 124.4 | 35.5 | 78.1 | 19 | 19.7 | 43.1 | 226.7 | 30.2 | 73.8 | 37.5 | 26.9 | 37.6 | 53.3 | 47.9 | 162.2 | 466.5 | 592 | 641.4 | 648.3 | 675.9 | 661.5 | 606.3 | 15.4 | 125 | 0.3 | 101.4 | 104.8 | 193.1 | 266.6 | 265.3 | -0.18 | 15.2 | 276 | 280.8 | 36.8 | 441.6 | 148.5 | -2.1 | 264.7 | 152 | 262.4 | 237.2 | 113.1
219.6 | 1200 | 2614.2 | 328.6 | 66 | 200.859 | 73.5 | 14607.2 | 101.5 | 110.1 | 8.6 | 125.2 | 132.4 | 124.6 | 33.8 | 77.6 | 18.9 | 19.6 | 43 | 226.6 | 30.1 | 73.7 | 37.9 | 26.8 | 37.6 | 53.2 | 47.9 | 162 | 465.8 | 591.6 | 640.6 | 647.3 | 674.6 | 660.6 | 606.3 | 15.4 | 125.3 | 0.3 | 101.4 | 105.1 | 193.3 | 266.5 | 265.2 | -0.19 | 15.2 | 275.8 | 280.6 | 36.8 | 441.7 | 148.5 | -2 | 264.6 | 151.4 | 262.1 | 236.9 | 112.7
219.7 | 1199 | 2613.1 | 328.1 | 65.93 | 200.956 | 73.7 | 14613.8 | 101.1 | 109.9 | 8.8 | 125.3 | 132.4 | 124.6 | 35 | 77.9 | 18.9 | 19.6 | 43 | 226.7 | 29.9 | 73.7 | 37.8 | 26.8 | 37.5 | 53.1 | 47.9 | 161.8 | 466 | 591.6 | 640.8 | 647.6 | 675.4 | 661.3 | 606.1 | 15.4 | 125.3 | 0.3 | 101.4 | 105.3 | 193.4 | 266.2 | 265 | -0.19 | 15.2 | 275.5 | 280.4 | 36.8 | 441.4 | 148.5 | -2.1 | 264.3 | 151.6 | 262.2 | 237 | 112.2
219.8 | 1200 | 2613.9 | 328.4 | 65.84 | 200.463 | 73.5 | 14620.4 | 101.5 | 110.2 | 8.7 | 124.9 | 132.3 | 124.4 | 35.4 | 78.1 | 18.9 | 19.2 | 43 | 225.8 | 29.3 | 73.5 | 37.5 | 26.8 | 37.6 | 53.2 | 47.9 | 161.8 | 464.7 | 591.1 | 639.8 | 646.8 | 673.6 | 659.5 | 602.7 | 15.3 | 124.9 | 0.3 | 101.4 | 105.5 | 193.9 | 266.7 | 265.5 | -0.19 | 15.2 | 276 | 280.9 | 36.8 | 441.5 | 148.3 | -2.1 | 264.8 | 152.5 | 262.6 | 237.4 | 112.2
219.9 | 1200 | 2614.6 | 328.6 | 65.9 | 200.563 | 73.6 | 14627 | 101.2 | 109.7 | 8.6 | 124.8 | 132.4 | 124.1 | 35.4 | 78.2 | 18.9 | 19.2 | 42.9 | 226.3 | 29.6 | 73.4 | 38.1 | 26.8 | 37.6 | 53.2 | 47.9 | 161.2 | 465.5 | 591.3 | 640.3 | 647.5 | 674.8 | 660.7 | 603.7 | 15.4 | 124.9 | 0.3 | 101.4 | 105.6 | 193.8 | 266.8 | 265.5 | -0.18 | 15.2 | 276.1 | 280.9 | 36.9 | 441.7 | 148.4 | -2.1 | 264.9 | 152.5 | 262.5 | 237.4 | 113.4
220 | 1199 | 2613.1 | 328.2 | 65.98 | 201.038 | 73.7 | 14633.6 | 100.8 | 109.6 | 8.8 | 125.4 | 132.5 | 124.8 | 35 | 78.1 | 19 | 19.3 | 42.9 | 226.6 | 30 | 73.5 | 37.8 | 26.8 | 37.6 | 53.2 | 47.9 | 161.5 | 465.7 | 591 | 640.3 | 647.4 | 674.7 | 660.5 | 604.5 | 15.2 | 125.5 | 0.3 | 101.4 | 105.2 | 193.2 | 266.5 | 265.2 | -0.19 | 15.2 | 275.8 | 280.7 | 36.8 | 441.6 | 148.4 | -2 | 264.6 | 151.1 | 262.1 | 236.9 | 111.4
220.1 | 1199 | 2613.8 | 328.2 | 65.97 | 201.021 | 73.6 | 14640.2 | 101.8 | 110.5 | 8.7 | 125.1 | 132.3 | 124.3 | 34.5 | 77.8 | 18.8 | 19.6 | 42.8 | 226.9 | 30.2 | 73.6 | 37.5 | 26.8 | 37.6 | 53.2 | 47.9 | 162 | 466.5 | 592.2 | 641.5 | 648.3 | 676 | 661.4 | 604.6 | 15.4 | 125.1 | 0.3 | 101.4 | 105.5 | 193.6 | 266.4 | 265.1 | -0.18 | 15.2 | 275.6 | 280.5 | 36.8 | 441.5 | 148.3 | -2 | 264.5 | 152 | 262.4 | 237.1 | 113.8
220.2 | 1199 | 2614.3 | 328.3 | 65.97 | 200.9 | 73.7 | 14646.8 | 101 | 109.6 | 8.6 | 124.8 | 132.4 | 124.3 | 34.6 | 77.8 | 18.8 | 19.7 | 43 | 227 | 30.2 | 73.5 | 37.6 | 26.8 | 37.5 | 53.2 | 47.9 | 161.6 | 466.2 | 592.8 | 641.2 | 648.1 | 675.6 | 661.3 | 604.8 | 15.3 | 125 | 0.3 | 101.4 | 105.1 | 193 | 266.4 | 265.1 | -0.21 | 15.2 | 275.8 | 280.6 | 36.8 | 441.8 | 148.4 | -2.1 | 264.5 | 152.1 | 262.5 | 237.3 | 108.8
220.3 | 1200 | 2613.9 | 328.5 | 65.88 | 200.565 | 73.7 | 14653.4 | 101.3 | 110.1 | 8.8 | 124.9 | 132.4 | 124.4 | 34.9 | 77.8 | 18.8 | 19.6 | 43 | 226.5 | 29.9 | 73.4 | 37.4 | 26.9 | 37.7 | 53.1 | 47.9 | 161.6 | 466 | 592.8 | 641.7 | 648.3 | 674.7 | 660.4 | 604.3 | 15.4 | 125.1 | 0.3 | 101.4 | 105.2 | 193.2 | 266 | 264.8 | -0.18 | 15.1 | 275.3 | 280.3 | 36.8 | 441.5 | 148.4 | -2.1 | 264.2 | 151.8 | 262.5 | 237.3 | 113.4
220.4 | 1200 | 2614.1 | 328.6 | 65.94 | 200.685 | 73.6 | 14660 | 101.5 | 110.1 | 8.7 | 125 | 132.4 | 124.4 | 35.3 | 78 | 18.8 | 19.5 | 43 | 226.6 | 30 | 73.6 | 37.7 | 26.8 | 37.6 | 53.2 | 47.8 | 161.8 | 465.9 | 592.1 | 640.8 | 647.2 | 675.3 | 660.8 | 604.2 | 15.5 | 125 | 0.3 | 101.4 | 105.2 | 193.7 | 266.6 | 265.4 | -0.19 | 15.2 | 276.1 | 280.9 | 36.8 | 441.7 | 148.4 | -2.1 | 264.8 | 152.4 | 262.6 | 237.4 | 111.5
220.5 | 1200 | 2613.1 | 328.4 | 66.01 | 201.023 | 73.7 | 14666.5 | 101.6 | 110.2 | 8.6 | 124.9 | 132.4 | 124.4 | 34.9 | 78 | 18.7 | 19.4 | 43 | 226.6 | 29.9 | 73.6 | 37.4 | 26.8 | 37.6 | 53.1 | 47.8 | 161.9 | 465.7 | 591.8 | 640.3 | 647.1 | 675 | 660.9 | 604.5 | 15.3 | 125.1 | 0.3 | 101.4 | 105.2 | 193.3 | 266.4 | 265.2 | -0.18 | 15.2 | 275.7 | 280.6 | 36.8 | 441.5 | 148.4 | -2.1 | 264.6 | 152.9 | 262.6 | 237.4 | 113
220.6 | 1200 | 2615.3 | 328.6 | 65.92 | 200.594 | 73.6 | 14673.1 | 101.7 | 110.3 | 8.6 | 124.9 | 132.4 | 124.4 | 34.5 | 77.8 | 18.7 | 19.4 | 42.9 | 226.5 | 29.9 | 73.7 | 37.5 | 26.9 | 37.5 | 53.2 | 47.8 | 161.5 | 466.1 | 592.7 | 641.4 | 647.8 | 675.8 | 661.3 | 604.3 | 15.4 | 124.9 | 0.3 | 101.4 | 105.5 | 193.7 | 266.4 | 265.2 | -0.18 | 15.2 | 275.8 | 280.6 | 36.8 | 441.3 | 148.4 | -2.1 | 264.6 | 151.7 | 262.3 | 237.1 | 113.3
220.7 | 1200 | 2615.2 | 328.7 | 65.93 | 200.583 | 73.4 | 14679.7 | 101.2 | 110.2 | 8.9 | 125 | 132.3 | 124.4 | 34.7 | 77.6 | 18.7 | 19.5 | 43.1 | 226.3 | 29.7 | 73.6 | 37.6 | 26.8 | 37.6 | 53.1 | 47.9 | 161.8 | 465.4 | 591.1 | 640.4 | 646.9 | 674.3 | 659.9 | 603.3 | 15.7 | 125 | 0.3 | 101.4 | 105.2 | 193.3 | 266.8 | 265.6 | -0.18 | 15.2 | 276.1 | 281 | 36.9 | 441.5 | 148.5 | -2 | 265 | 151.7 | 262.4 | 237.2 | 113.1
220.8 | 1200 | 2615.1 | 328.6 | 65.82 | 200.318 | 73.5 | 14686.3 | 101.3 | 110 | 8.7 | 125.1 | 132.3 | 124.5 | 35.4 | 78 | 18.7 | 19.4 | 43 | 226.4 | 29.8 | 73.5 | 37.6 | 26.8 | 37.6 | 53.1 | 47.8 | 161.4 | 465.3 | 592.4 | 640.9 | 647.3 | 674.6 | 660.1 | 603.7 | 15.8 | 125.1 | 0.3 | 101.4 | 105.6 | 193.7 | 266.7 | 265.4 | -0.2 | 15.2 | 276 | 280.8 | 36.8 | 441.5 | 148.4 | -2 | 264.8 | 151.3 | 262.3 | 237 | 109
220.9 | 1200 | 2614 | 328.5 | 66.04 | 201.026 | 73.7 | 14692.9 | 101.4 | 109.9 | 8.5 | 124.9 | 132.3 | 124.3 | 35.3 | 78.1 | 18.6 | 19.6 | 43 | 226.6 | 30.1 | 73.5 | 37.6 | 26.8 | 37.5 | 53 | 47.8 | 161.1 | 466.2 | 593.1 | 641.3 | 647.7 | 675.5 | 661.1 | 604.2 | 15.8 | 125 | 0.3 | 101.4 | 105.5 | 193.6 | 266.3 | 265.1 | -0.18 | 15.2 | 275.6 | 280.5 | 36.8 | 441.4 | 148.4 | -2.1 | 264.4 | 151.4 | 262.3 | 237.3 | 113
221 | 1200 | 2614 | 328.6 | 65.96 | 200.732 | 73.5 | 14699.5 | 101.7 | 110.2 | 8.5 | 124.9 | 132.4 | 124.3 | 34.8 | 77.8 | 18.5 | 19.6 | 43.1 | 226.4 | 29.7 | 73.5 | 37.5 | 26.7 | 37.4 | 53 | 47.9 | 161.6 | 465.8 | 591.6 | 640.6 | 647.3 | 674.7 | 660.4 | 603.8 | 15.7 | 124.9 | 0.3 | 101.3 | 105.7 | 193.9 | 266.1 | 264.9 | -0.18 | 15.2 | 275.4 | 280.3 | 36.9 | 441.2 | 148.4 | -2.1 | 264.3 | 152.4 | 262.5 | 237.4 | 112.7
221.1 | 1200 | 2614.7 | 328.5 | 65.89 | 200.575 | 73.6 | 14706.1 | 101.6 | 110.3 | 8.7 | 125 | 132.3 | 124.3 | 34.4 | 77.7 | 18.5 | 19.3 | 43 | 226.3 | 29.7 | 73.5 | 37.7 | 26.8 | 37.6 | 53 | 47.9 | 161.8 | 465.9 | 592.5 | 640.9 | 647.7 | 675.2 | 660.7 | 604.2 | 15.9 | 125.1 | 0.3 | 101.3 | 105.8 | 194.1 | 266.4 | 265.2 | -0.17 | 15.2 | 275.8 | 280.6 | 36.7 | 441.1 | 148.3 | -2.1 | 264.5 | 153.2 | 262.7 | 237.5 | 114.2
221.2 | 1199 | 2614.9 | 328.3 | 66.03 | 201.127 | 73.7 | 14712.7 | 100.3 | 109.3 | 9 | 124.9 | 132.4 | 124.3 | 35.1 | 77.9 | 18.5 | 19.7 | 43 | 227.4 | 30.6 | 73.6 | 37.4 | 26.8 | 37.5 | 53 | 47.8 | 161.6 | 467.1 | 593.9 | 642.8 | 649.3 | 676.8 | 663.1 | 606.9 | 15.9 | 125 | 0.3 | 101.3 | 104.9 | 193 | 266 | 264.8 | -0.19 | 15.1 | 275.4 | 280.3 | 36.8 | 441.2 | 148.2 | -2.1 | 264.1 | 151.9 | 262.5 | 237.4 | 110.9
221.3 | 1200 | 2614.6 | 328.6 | 65.94 | 200.669 | 73.6 | 14719.3 | 101.7 | 110.3 | 8.6 | 125.2 | 132.2 | 124.6 | 35.7 | 78.1 | 18.5 | 19.8 | 42.9 | 227 | 30.2 | 73.6 | 37.7 | 26.9 | 37.8 | 53 | 47.8 | 161.8 | 466.3 | 593.4 | 641.6 | 647.9 | 675.5 | 661.3 | 605.1 | 15.9 | 125.2 | 0.3 | 101.3 | 105.3 | 193.5 | 266.8 | 265.5 | -0.18 | 15.2 | 276.1 | 280.9 | 36.8 | 441.2 | 148.3 | -2 | 264.9 | 151 | 262.2 | 236.9 | 112.7
221.4 | 1200 | 2613.7 | 328.4 | 66.04 | 201.058 | 73.6 | 14725.9 | 100.5 | 109.4 | 8.9 | 124.9 | 132.4 | 124.2 | 35.4 | 78.1 | 18.4 | 19.5 | 43.1 | 226.4 | 29.8 | 73.5 | 37.3 | 26.8 | 37.5 | 53 | 47.9 | 161.4 | 465.4 | 592.5 | 640.7 | 647.1 | 674.5 | 660.4 | 604.7 | 15.9 | 124.8 | 0.3 | 101.3 | 104.9 | 193.1 | 266.7 | 265.5 | -0.19 | 15.2 | 276.1 | 280.9 | 36.8 | 441.3 | 148.4 | -2.1 | 264.8 | 152.9 | 262.7 | 237.4 | 111.9
221.5 | 1200 | 2615.2 | 328.7 | 66.03 | 200.85 | 73.8 | 14732.5 | 101.3 | 110.2 | 8.9 | 125.2 | 132.5 | 124.5 | 34.5 | 77.8 | 18.2 | 19.4 | 43 | 227 | 30.1 | 73.6 | 37.4 | 26.8 | 37.5 | 53.2 | 47.9 | 161.8 | 466.4 | 593.3 | 642.6 | 649.2 | 676.3 | 662.1 | 606.3 | 15.6 | 125.1 | 0.3 | 101.3 | 105.2 | 193.5 | 267.2 | 265.9 | -0.18 | 15.2 | 276.5 | 281.3 | 36.9 | 441.3 | 148.3 | -2.1 | 265.3 | 151.7 | 262.3 | 237 | 113.1
221.6 | 1200 | 2613.8 | 328.4 | 66.06 | 201.139 | 73.7 | 14739.1 | 101.1 | 109.8 | 8.8 | 124.7 | 132.5 | 124.4 | 35.1 | 78.1 | 18.3 | 19.8 | 43 | 227.3 | 30.4 | 73.7 | 37 | 26.8 | 37.5 | 53 | 47.8 | 161.8 | 466.4 | 593.4 | 641.6 | 647.9 | 675.5 | 661.3 | 605.8 | 15.5 | 124.8 | 0.3 | 101.3 | 104.8 | 193.2 | 266.5 | 265.3 | -0.19 | 15.2 | 275.9 | 280.6 | 36.8 | 441.2 | 148.2 | -2 | 264.6 | 152 | 262.2 | 237.1 | 112.3
221.7 | 1200 | 2614.3 | 328.6 | 66.03 | 200.921 | 73.6 | 14745.7 | 100.6 | 109.5 | 8.9 | 124.8 | 132.4 | 124.3 | 35.2 | 78 | 18.3 | 19.7 | 43 | 227 | 30 | 73.4 | 37.1 | 26.8 | 37.6 | 53 | 47.8 | 162 | 465.8 | 592.5 | 641.4 | 648.2 | 675.2 | 660.4 | 604.8 | 15.7 | 124.9 | 0.3 | 101.3 | 105.2 | 193.3 | 266.8 | 265.5 | -0.2 | 15.2 | 276.1 | 280.9 | 36.8 | 441 | 148.2 | -2.1 | 264.9 | 151.5 | 262.3 | 237.1 | 111
221.8 | 1200 | 2614.2 | 328.4 | 65.81 | 200.361 | 73.6 | 14752.3 | 101.2 | 110.2 | 9 | 124.9 | 132.5 | 124.4 | 34.7 | 77.9 | 18.2 | 19.5 | 42.8 | 226.3 | 29.6 | 73.5 | 37.2 | 26.9 | 37.5 | 53 | 47.9 | 162 | 465.3 | 592.4 | 640.5 | 647.1 | 674.2 | 659.9 | 604.4 | 15.7 | 125.1 | 0.3 | 101.4 | 104.9 | 192.9 | 266.6 | 265.3 | -0.21 | 15.2 | 275.8 | 280.6 | 36.8 | 441.1 | 148.1 | -2 | 264.7 | 151.6 | 262.2 | 237 | 109.5
221.9 | 1200 | 2614.5 | 328.5 | 66.01 | 200.971 | 73.6 | 14758.9 | 101.7 | 110.3 | 8.6 | 125.1 | 132.6 | 124.5 | 35.2 | 78.1 | 18.2 | 19.4 | 43.1 | 226.6 | 29.9 | 73.6 | 37.4 | 26.9 | 37.7 | 53 | 47.8 | 162.3 | 466.3 | 593.1 | 641.8 | 648.5 | 675.7 | 661.2 | 605.2 | 15.7 | 125.2 | 0.3 | 101.4 | 105.6 | 193.8 | 266.5 | 265.3 | -0.19 | 15.2 | 275.9 | 280.6 | 36.8 | 441 | 148 | -2.1 | 264.6 | 151.1 | 262.2 | 237.1 | 112.1
222 | 1200 | 2613.3 | 328.5 | 66.05 | 201.055 | 73.9 | 14765.5 | 101.1 | 110 | 8.9 | 124.9 | 132.3 | 124.4 | 34.8 | 77.8 | 18.2 | 19.7 | 43 | 227.2 | 30.4 | 73.6 | 37.1 | 26.8 | 37.6 | 53 | 47.8 | 161.8 | 466.7 | 593.4 | 642.1 | 648.7 | 676.5 | 661.9 | 606.1 | 15.9 | 125 | 0.3 | 101.4 | 105.3 | 193.3 | 266.5 | 265.3 | -0.2 | 15.2 | 276 | 280.7 | 36.8 | 440.9 | 147.9 | -2.1 | 264.7 | 152.3 | 262.3 | 237.1 | 111
222.1 | 1200 | 2615.1 | 328.6 | 66 | 200.853 | 73.6 | 14772.1 | 101.3 | 109.9 | 8.6 | 125 | 132.3 | 124.3 | 34.7 | 77.7 | 18.1 | 19.7 | 42.9 | 226.7 | 30 | 73.5 | 36.7 | 26.8 | 37.5 | 52.9 | 47.8 | 161.7 | 466.1 | 592.6 | 641.1 | 647.9 | 675.6 | 660.9 | 605.3 | 15.5 | 125.2 | 0.3 | 101.4 | 105.3 | 193.5 | 266.7 | 265.5 | -0.19 | 15.2 | 276 | 280.8 | 36.8 | 440.9 | 147.7 | -2 | 264.8 | 151.2 | 262.1 | 237 | 111.1
222.2 | 1199 | 2613.8 | 328.3 | 65.97 | 200.976 | 73.7 | 14778.7 | 101 | 109.6 | 8.7 | 124.7 | 132.3 | 124.2 | 35.1 | 77.9 | 18.2 | 19.6 | 42.9 | 226.6 | 29.9 | 73.4 | 37.2 | 26.9 | 37.6 | 53.1 | 47.9 | 161.3 | 465.8 | 591 | 640.4 | 647.2 | 674.8 | 660.4 | 604.9 | 15.7 | 124.9 | 0.3 | 101.4 | 105.2 | 193.2 | 266.4 | 265.2 | -0.21 | 15.2 | 275.7 | 280.5 | 36.8 | 440.9 | 147.7 | -2.1 | 264.5 | 152.8 | 262.6 | 237.4 | 110.8
222.3 | 1199 | 2613.9 | 328.1 | 65.99 | 201.087 | 73.6 | 14785.3 | 100.6 | 109.9 | 9.3 | 125.3 | 132.7 | 124.7 | 35.1 | 77.8 | 18.2 | 19.4 | 43 | 226.6 | 30 | 73.6 | 36.8 | 27 | 37.9 | 53 | 47.9 | 161.6 | 465.9 | 592.8 | 641.2 | 647.5 | 675.5 | 661 | 605.2 | 15.7 | 125.4 | 0.3 | 101.4 | 104.9 | 193.1 | 266.2 | 265 | -0.18 | 15.1 | 275.4 | 280.2 | 36.8 | 440.9 | 147.7 | -2.1 | 264.3 | 151.5 | 262 | 236.8 | 113.5
222.4 | 1200 | 2614.7 | 328.6 | 65.94 | 200.667 | 73.6 | 14791.9 | 101.4 | 110 | 8.6 | 124.8 | 132.4 | 124.3 | 34.9 | 77.8 | 18.2 | 19.4 | 42.9 | 226.5 | 29.8 | 73.5 | 36.7 | 26.9 | 37.6 | 53 | 47.9 | 161.3 | 466.1 | 592.1 | 641.2 | 648.1 | 675.8 | 661.2 | 605.9 | 15.6 | 125 | 0.3 | 101.4 | 105.2 | 193.7 | 266.5 | 265.3 | -0.19 | 15.2 | 275.8 | 280.6 | 36.9 | 441 | 147.7 | -2.1 | 264.6 | 151.8 | 262.2 | 237.1 | 112.4
222.5 | 1200 | 2614.1 | 328.5 | 65.89 | 200.61 | 73.5 | 14798.5 | 101.2 | 109.9 | 8.7 | 125.1 | 132.4 | 124.5 | 35.4 | 78 | 18.2 | 19.4 | 43 | 226.4 | 30 | 73.4 | 37.1 | 26.9 | 37.6 | 53 | 47.8 | 161.6 | 465.7 | 591.6 | 641.1 | 647.7 | 675 | 660.4 | 605.1 | 15.7 | 125.3 | 0.3 | 101.4 | 105 | 193.2 | 265.8 | 264.6 | -0.19 | 15.1 | 275.1 | 280 | 36.9 | 440.9 | 147.5 | -2.1 | 263.9 | 152.1 | 262.1 | 236.9 | 111.8
222.6 | 1200 | 2614.2 | 328.6 | 66.02 | 200.927 | 73.5 | 14805.1 | 101.7 | 110.3 | 8.6 | 125.1 | 132.5 | 124.5 | 35 | 77.9 | 18.2 | 19.6 | 43 | 226.5 | 29.9 | 73.6 | 36.9 | 27 | 37.7 | 53 | 47.9 | 162 | 466.3 | 593.3 | 641.5 | 648 | 675.6 | 660.9 | 605 | 15.8 | 125.3 | 0.3 | 101.4 | 105.4 | 193.4 | 266.2 | 265 | -0.2 | 15.2 | 275.5 | 280.3 | 36.8 | 440.7 | 147.5 | -2 | 264.3 | 152 | 262.2 | 236.9 | 111.7
222.7 | 1200 | 2613.9 | 328.4 | 65.89 | 200.627 | 73.6 | 14811.7 | 101.3 | 110.1 | 8.8 | 125.2 | 132.5 | 124.5 | 34.7 | 77.7 | 18.1 | 19.3 | 43 | 226.2 | 29.9 | 73.7 | 37 | 27 | 37.7 | 53.1 | 47.9 | 161.2 | 465.7 | 592.1 | 640.8 | 647.5 | 674.8 | 660.7 | 605.1 | 15.8 | 125.3 | 0.3 | 101.4 | 105 | 193.3 | 266.3 | 265.1 | -0.2 | 15.2 | 275.6 | 280.4 | 36.8 | 440.6 | 147.5 | -2.1 | 264.4 | 150.8 | 261.9 | 236.8 | 111.3
222.8 | 1199 | 2615 | 328.3 | 65.92 | 200.808 | 73.6 | 14818.3 | 101.5 | 110.1 | 8.6 | 125 | 132.3 | 124.2 | 35.1 | 77.9 | 18 | 19.6 | 42.9 | 227 | 30.4 | 73.6 | 37 | 26.9 | 37.6 | 53 | 47.9 | 161.9 | 467.3 | 593.8 | 642.9 | 649.7 | 676.9 | 662.4 | 607.2 | 15.6 | 125.1 | 0.3 | 101.4 | 105.9 | 194 | 266 | 264.8 | -0.18 | 15.2 | 275.3 | 280.2 | 36.7 | 440.5 | 147.4 | -2.1 | 264.2 | 151.8 | 262.2 | 237.1 | 113.4
222.9 | 1200 | 2613.2 | 328.3 | 65.89 | 200.685 | 73.7 | 14824.9 | 101.4 | 110.2 | 8.7 | 125 | 132.4 | 124.5 | 35.8 | 78 | 18.1 | 19.7 | 43.1 | 226.8 | 30.4 | 73.5 | 36.7 | 26.9 | 37.8 | 53 | 47.8 | 161.9 | 466.8 | 592.4 | 641.9 | 648.3 | 676.2 | 662.2 | 606.2 | 15.6 | 125.2 | 0.3 | 101.4 | 105.5 | 193.6 | 266 | 264.8 | -0.2 | 15.2 | 275.3 | 280.1 | 36.8 | 440.8 | 147.4 | -2 | 264.1 | 151.8 | 262 | 236.8 | 111.2
223 | 1200 | 2614.5 | 328.5 | 65.87 | 200.5 | 73.4 | 14831.5 | 101.3 | 109.9 | 8.6 | 124.9 | 132.4 | 124.3 | 35 | 78 | 18 | 19.5 | 43 | 225.8 | 29.5 | 73.4 | 36.6 | 27 | 37.7 | 52.9 | 47.9 | 161.2 | 465.2 | 590.9 | 640.3 | 647.2 | 673.7 | 659.3 | 603.7 | 15.7 | 125.2 | 0.3 | 101.4 | 105.4 | 193.5 | 266.2 | 265 | -0.21 | 15.2 | 275.4 | 280.2 | 36.8 | 440.9 | 147.2 | -2 | 264.3 | 151.1 | 261.9 | 236.7 | 110.2
223.1 | 1199 | 2613.5 | 328.2 | 65.91 | 200.829 | 73.6 | 14838.1 | 101 | 109.7 | 8.7 | 124.9 | 132.4 | 124.3 | 35.3 | 77.7 | 18.1 | 19.2 | 43.1 | 226.1 | 29.7 | 73.5 | 36.5 | 27 | 37.8 | 53 | 47.9 | 161.4 | 466.1 | 592.5 | 641.4 | 648.2 | 675.2 | 660.9 | 605.5 | 15.7 | 125.1 | 0.3 | 101.4 | 105.4 | 193.6 | 265.7 | 264.5 | -0.19 | 15.2 | 275 | 279.9 | 36.9 | 440.6 | 147.3 | -2.1 | 263.8 | 152.6 | 262.3 | 237.3 | 112.1
223.2 | 1200 | 2614.8 | 328.6 | 65.97 | 200.758 | 73.7 | 14844.7 | 101.3 | 110.1 | 8.9 | 125 | 132.4 | 124.4 | 34.5 | 77.8 | 18 | 19.7 | 43 | 227.3 | 30.7 | 73.6 | 36.9 | 26.9 | 37.6 | 53 | 47.9 | 161.8 | 467.6 | 593.7 | 643.3 | 650.2 | 677.1 | 663 | 608.1 | 15.7 | 125.2 | 0.3 | 101.4 | 105.5 | 193.6 | 265.6 | 264.5 | -0.19 | 15.2 | 275 | 279.8 | 36.8 | 440.8 | 147.2 | -2.1 | 263.8 | 151.8 | 262.2 | 237 | 112.1
223.3 | 1200 | 2615.3 | 328.6 | 65.96 | 200.727 | 73.6 | 14851.3 | 101.1 | 110 | 8.8 | 125.4 | 132.5 | 124.6 | 35.2 | 78 | 17.9 | 19.7 | 43 | 226.9 | 30.2 | 73.6 | 37 | 27 | 37.9 | 53 | 47.8 | 161.5 | 467 | 592.9 | 641.9 | 648.7 | 676.6 | 662.5 | 606.7 | 15.8 | 125.5 | 0.3 | 101.4 | 105.7 | 193.8 | 266.4 | 265.2 | -0.19 | 15.2 | 275.7 | 280.4 | 36.8 | 440.5 | 147.2 | -2.1 | 264.5 | 151 | 261.8 | 236.7 | 112.7
223.4 | 1200 | 2614.1 | 328.6 | 65.94 | 200.679 | 73.6 | 14857.9 | 101.3 | 110 | 8.7 | 125 | 132.5 | 124.3 | 35.7 | 78.3 | 18 | 19.4 | 42.9 | 226.2 | 29.6 | 73.6 | 36.3 | 27 | 37.6 | 53 | 47.9 | 161.6 | 465.6 | 592.6 | 640.8 | 647.6 | 674.7 | 660.5 | 605.3 | 15.7 | 125.2 | 0.3 | 101.4 | 105.3 | 193.3 | 266.5 | 265.3 | -0.18 | 15.2 | 275.8 | 280.5 | 36.8 | 440.9 | 147.2 | -2.1 | 264.6 | 152.3 | 262.2 | 237.1 | 113.8
223.5 | 1200 | 2614.2 | 328.6 | 66.04 | 200.993 | 73.8 | 14864.5 | 101.2 | 109.8 | 8.6 | 124.9 | 132.4 | 124.4 | 34.8 | 77.8 | 17.9 | 19.4 | 43 | 227 | 30.5 | 73.6 | 36.6 | 26.9 | 37.6 | 52.9 | 47.9 | 161.5 | 467.2 | 593.7 | 642.6 | 649.5 | 677.2 | 663.2 | 606.4 | 15.7 | 125.2 | 0.3 | 101.4 | 105.3 | 193.6 | 266 | 264.8 | -0.18 | 15.2 | 275.4 | 280.2 | 36.9 | 440.7 | 147.1 | -2.2 | 264.2 | 151.9 | 262.2 | 237.1 | 113.7
223.6 | 1201 | 2615.1 | 328.8 | 66.01 | 200.773 | 73.5 | 14871.1 | 101.2 | 109.1 | 7.8 | 124.9 | 132.4 | 124.2 | 34.5 | 77.4 | 17.9 | 19.5 | 42.9 | 226.3 | 29.6 | 73.2 | 36.5 | 26.9 | 37.6 | 52.9 | 47.8 | 160.7 | 466 | 592.2 | 641.3 | 647.9 | 675 | 660.5 | 605 | 15.7 | 125.2 | 0.3 | 101.3 | 106.1 | 194.3 | 266.4 | 265.3 | -0.18 | 15.2 | 275.8 | 280.6 | 36.8 | 440.8 | 147 | -2.1 | 264.6 | 151.5 | 262 | 236.8 | 113.6
223.7 | 1200 | 2613.5 | 328.3 | 65.82 | 200.485 | 73.6 | 14877.7 | 101.1 | 109.9 | 8.8 | 125 | 132.4 | 124.4 | 34.8 | 77.8 | 17.9 | 18.9 | 43.1 | 225.9 | 29.4 | 73.5 | 36.7 | 27 | 37.7 | 53 | 47.9 | 161.5 | 465.1 | 592.1 | 641.3 | 647.9 | 673.9 | 660 | 605 | 15.7 | 125.3 | 0.3 | 101.3 | 105.5 | 193.8 | 266.3 | 265.2 | -0.2 | 15.2 | 275.6 | 280.3 | 36.8 | 440.4 | 147 | -2.1 | 264.5 | 150.9 | 261.8 | 236.7 | 110.8
223.8 | 1199 | 2613.1 | 328.2 | 66.04 | 201.215 | 73.8 | 14884.3 | 101.4 | 110.1 | 8.7 | 125 | 132.4 | 124.4 | 35.5 | 78.1 | 17.8 | 19.4 | 43.1 | 227.3 | 30.4 | 73.5 | 36.9 | 26.9 | 37.7 | 52.9 | 47.9 | 161.7 | 467.2 | 594.4 | 643.2 | 649.9 | 677.1 | 662.8 | 607.4 | 15.8 | 125.2 | 0.3 | 101.3 | 105.3 | 193.5 | 266 | 264.8 | -0.18 | 15.2 | 275.3 | 280.1 | 36.7 | 440.3 | 147 | -2.1 | 264.2 | 152.9 | 262.3 | 237.1 | 113.6
223.9 | 1201 | 2614.2 | 328.7 | 66.07 | 201.023 | 73.8 | 14890.9 | 101.6 | 110.2 | 8.6 | 125 | 132.5 | 124.3 | 34.8 | 77.7 | 17.8 | 19.6 | 43 | 227.1 | 30.3 | 73.5 | 36.6 | 26.9 | 37.7 | 52.9 | 47.9 | 162.1 | 466.9 | 592.7 | 642.5 | 649 | 676.2 | 662.3 | 606.5 | 15.7 | 125.2 | 0.3 | 101.3 | 104.9 | 193.1 | 266.4 | 265.2 | -0.18 | 15.2 | 275.8 | 280.5 | 36.9 | 440.7 | 147 | -2.1 | 264.5 | 151.1 | 262.1 | 237 | 114.2
224 | 1200 | 2614.6 | 328.6 | 65.95 | 200.708 | 73.5 | 14897.5 | 101.4 | 110.1 | 8.7 | 125 | 132.6 | 124.5 | 34.3 | 77.6 | 17.9 | 19.3 | 43 | 226.3 | 29.6 | 73.6 | 36.5 | 27 | 37.7 | 53 | 47.9 | 161.9 | 465.7 | 591.8 | 640.7 | 647.4 | 675 | 661 | 606.1 | 15.8 | 125.2 | 0.3 | 101.3 | 105.2 | 193.4 | 266.5 | 265.3 | -0.17 | 15.2 | 275.8 | 280.5 | 36.8 | 440.6 | 147 | -2 | 264.6 | 153 | 262.3 | 237.2 | 114.7
224.1 | 1200 | 2615.3 | 328.7 | 65.86 | 200.355 | 73.5 | 14904.1 | 102.4 | 110.7 | 8.3 | 124.9 | 132.5 | 124.3 | 34.8 | 77.8 | 17.8 | 19 | 43 | 226 | 29.5 | 73.5 | 36.5 | 27 | 37.7 | 52.9 | 47.8 | 161.9 | 465.4 | 590.7 | 640.6 | 647.3 | 674.7 | 661.1 | 606.5 | 15.6 | 125.3 | 0.3 | 101.3 | 105.8 | 194.1 | 266.2 | 265.1 | -0.19 | 15.2 | 275.5 | 280.4 | 36.8 | 440.7 | 147 | -2.1 | 264.4 | 151.2 | 262 | 236.7 | 112.8
224.2 | 1199 | 2615 | 328.4 | 66.02 | 201.004 | 73.7 | 14910.7 | 101.8 | 110.4 | 8.6 | 125.1 | 132.5 | 124.4 | 36.2 | 78.2 | 17.7 | 19.1 | 43 | 226.7 | 29.9 | 73.6 | 36.3 | 26.9 | 37.6 | 52.9 | 47.8 | 161.9 | 466.5 | 592 | 641.7 | 648.3 | 676.1 | 662.4 | 607.5 | 15.7 | 125.4 | 0.3 | 101.3 | 105.4 | 193.6 | 266.3 | 265.1 | -0.19 | 15.2 | 275.6 | 280.4 | 36.7 | 440.5 | 146.9 | -2 | 264.5 | 152.2 | 262.2 | 237 | 112.5
224.3 | 1200 | 2614.1 | 328.5 | 66.05 | 201.08 | 73.7 | 14917.3 | 102.7 | 111.2 | 8.5 | 125 | 132.6 | 124.4 | 34.1 | 77.5 | 17.7 | 19.3 | 43 | 227 | 30.2 | 73.6 | 36.7 | 27.1 | 37.9 | 53 | 47.8 | 162.2 | 466.8 | 592.5 | 641.8 | 648.8 | 676.3 | 662 | 606.9 | 15.8 | 125.3 | 0.3 | 101.3 | 106 | 194.1 | 266.1 | 264.9 | -0.2 | 15.2 | 275.4 | 280.2 | 36.9 | 440.7 | 147 | -2.1 | 264.3 | 150.8 | 262 | 236.9 | 110.8
224.4 | 1200 | 2614.6 | 328.6 | 65.89 | 200.531 | 73.6 | 14923.9 | 100.8 | 109.5 | 8.7 | 125 | 132.4 | 124.4 | 34.9 | 77.7 | 17.7 | 19.4 | 42.9 | 226.8 | 30.1 | 73.5 | 36.7 | 26.9 | 37.7 | 52.9 | 47.8 | 161.5 | 466.4 | 592.7 | 642 | 648.6 | 675.8 | 662.3 | 606.5 | 15.7 | 125.3 | 0.3 | 101.3 | 105.3 | 193.4 | 266.1 | 264.9 | -0.2 | 15.2 | 275.4 | 280.2 | 36.8 | 440.6 | 146.8 | -2.1 | 264.3 | 152.2 | 262.2 | 237.1 | 110.9
224.5 | 1200 | 2613.8 | 328.5 | 65.95 | 200.782 | 73.6 | 14930.5 | 101.1 | 109.8 | 8.7 | 124.9 | 132.4 | 124.3 | 35.4 | 77.9 | 17.6 | 19.4 | 43.1 | 226.8 | 30.1 | 73.5 | 36.6 | 27 | 37.7 | 53 | 47.8 | 161.5 | 466.1 | 592.2 | 641.1 | 648 | 675.8 | 661.1 | 606.2 | 15.7 | 125.2 | 0.3 | 101.2 | 105.3 | 193.3 | 266.1 | 264.9 | -0.19 | 15.2 | 275.3 | 280.1 | 36.7 | 440.4 | 146.8 | -2.1 | 264.2 | 151.7 | 262.1 | 237 | 112
224.6 | 1201 | 2615.3 | 328.9 | 65.97 | 200.565 | 73.5 | 14937.1 | 101.4 | 109.8 | 8.4 | 125 | 132.4 | 124.4 | 34.6 | 78 | 17.6 | 19.4 | 43 | 226.8 | 30 | 73.5 | 36.7 | 27 | 37.7 | 52.8 | 47.9 | 161.5 | 466.4 | 593.2 | 642.1 | 648.8 | 675.8 | 662.1 | 607.8 | 15.7 | 125.3 | 0.3 | 101.2 | 105.5 | 193.7 | 266.3 | 265.1 | -0.2 | 15.2 | 275.6 | 280.4 | 36.8 | 440.4 | 146.7 | -2.1 | 264.4 | 153.4 | 262.4 | 237.2 | 111.8
224.7 | 1199 | 2613 | 328 | 65.99 | 201.19 | 73.6 | 14943.7 | 101.3 | 110 | 8.7 | 125 | 132.4 | 124.5 | 34.8 | 77.8 | 17.6 | 19.4 | 43.1 | 226.7 | 29.9 | 73.5 | 36.6 | 27 | 37.7 | 52.9 | 47.9 | 162 | 466 | 591.5 | 641.3 | 647.9 | 675.1 | 661.3 | 608.3 | 15.7 | 125.3 | 0.3 | 101.2 | 105 | 193.2 | 266 | 264.8 | -0.18 | 15.2 | 275.2 | 280.1 | 36.8 | 440.4 | 146.7 | -2 | 264.2 | 151.5 | 262 | 237 | 113.1
224.8 | 1200 | 2613.8 | 328.5 | 65.98 | 200.836 | 73.6 | 14950.3 | 101.8 | 110.3 | 8.5 | 124.9 | 132.4 | 124.4 | 34.5 | 77.7 | 17.7 | 19.3 | 43.1 | 226.9 | 30 | 73.7 | 36.7 | 27 | 37.8 | 52.8 | 47.9 | 163.9 | 466.5 | 592.3 | 642.2 | 649 | 676.1 | 662.7 | 607.8 | 15.7 | 125.2 | 0.3 | 101.2 | 105.4 | 193.5 | 266.3 | 265.1 | -0.19 | 15.2 | 275.6 | 280.4 | 36.8 | 440.4 | 146.6 | -2.1 | 264.5 | 152.4 | 262.4 | 237.3 | 111.7
224.9 | 1200 | 2612.2 | 328.2 | 65.97 | 201.018 | 73.7 | 14956.9 | 100.7 | 109.3 | 8.6 | 125 | 132.4 | 124.4 | 34.7 | 77.7 | 17.5 | 19.3 | 42.9 | 226.7 | 30 | 73.4 | 36.5 | 27 | 37.7 | 52.8 | 47.8 | 161.6 | 466.5 | 592.9 | 642.2 | 648.9 | 675.9 | 661.8 | 607.8 | 15.8 | 125.3 | 0.3 | 101.3 | 105.6 | 193.8 | 265.6 | 264.4 | -0.18 | 15.2 | 274.8 | 279.7 | 36.8 | 440.4 | 146.6 | -2.1 | 263.7 | 152 | 262.1 | 237.1 | 113.3
225 | 1199 | 2614.8 | 328.4 | 65.98 | 200.944 | 73.5 | 14963.5 | 101.6 | 110 | 8.4 | 124.9 | 132.4 | 124.3 | 34.9 | 77.8 | 17.5 | 19.3 | 43 | 226.6 | 30 | 73.6 | 36 | 27 | 37.7 | 52.8 | 47.8 | 162.2 | 466.3 | 592.4 | 641.8 | 648.4 | 675.4 | 661.3 | 607.9 | 15.7 | 125.1 | 0.3 | 101.3 | 105 | 193.1 | 266.3 | 265.2 | -0.18 | 15.2 | 275.6 | 280.3 | 36.8 | 440.3 | 146.6 | -2 | 264.5 | 152.3 | 262.1 | 236.9 | 112.5
225.1 | 1199 | 2614.9 | 328.4 | 66 | 201.01 | 73.8 | 14970.1 | 101.4 | 110.1 | 8.7 | 124.8 | 132.5 | 124.3 | 35 | 77.8 | 17.6 | 19.5 | 43.2 | 227.3 | 30.4 | 73.7 | 36 | 26.9 | 37.7 | 52.8 | 47.8 | 162.1 | 467.2 | 592.7 | 642.6 | 649.3 | 677 | 663.4 | 610.1 | 15.6 | 125 | 0.3 | 101.3 | 105.2 | 193.4 | 266.3 | 265.1 | -0.2 | 15.2 | 275.6 | 280.3 | 36.8 | 440.3 | 146.6 | -2.1 | 264.4 | 152.4 | 262.1 | 237 | 110.8
225.2 | 1200 | 2615.2 | 328.5 | 65.87 | 200.491 | 73.5 | 14976.7 | 101.6 | 110.1 | 8.5 | 125 | 132.4 | 124.4 | 35.3 | 77.9 | 17.5 | 19 | 43 | 226 | 29.3 | 73.6 | 36.7 | 26.9 | 37.7 | 52.8 | 47.7 | 161.6 | 465.5 | 591.2 | 640.4 | 647.4 | 674.8 | 660.7 | 607.4 | 15.7 | 125.2 | 0.3 | 101.3 | 105.6 | 193.6 | 266.7 | 265.5 | -0.18 | 15.2 | 276 | 280.7 | 36.7 | 440.3 | 146.6 | -2.1 | 264.9 | 151.3 | 262 | 237 | 113.6
225.3 | 1201 | 2614.4 | 328.9 | 65.91 | 200.369 | 73.5 | 14983.3 | 101.1 | 109.7 | 8.6 | 125 | 132.5 | 124.4 | 35.3 | 77.8 | 17.4 | 18.9 | 43 | 226.4 | 29.9 | 73.5 | 36.5 | 27 | 37.8 | 52.9 | 47.8 | 161.8 | 466.1 | 592.3 | 641.4 | 648.3 | 675.4 | 661.6 | 607.9 | 15.6 | 125.3 | 0.3 | 101.2 | 105.1 | 193.3 | 266.4 | 265.3 | -0.19 | 15.2 | 275.8 | 280.5 | 36.8 | 440.2 | 146.6 | -2.1 | 264.6 | 150.9 | 262 | 236.8 | 112.3
225.4 | 1200 | 2613.8 | 328.5 | 65.98 | 200.868 | 73.6 | 14989.9 | 101 | 109.6 | 8.6 | 124.9 | 132.4 | 124.3 | 35 | 77.8 | 17.4 | 19.3 | 43.1 | 227.3 | 30.4 | 73.6 | 36.6 | 27 | 37.7 | 52.8 | 47.7 | 161.8 | 466.7 | 593.3 | 642.3 | 648.9 | 676.1 | 662.1 | 608.5 | 15.7 | 125.1 | 0.3 | 101.2 | 105.6 | 193.5 | 265.6 | 264.5 | -0.2 | 15.1 | 275 | 279.8 | 36.9 | 440.5 | 146.7 | -2.1 | 263.8 | 152.4 | 262.3 | 237.3 | 110
225.5 | 1200 | 2613.5 | 328.5 | 66.02 | 200.977 | 73.6 | 14996.5 | 101.3 | 109.9 | 8.6 | 125 | 132.4 | 124.3 | 35 | 77.7 | 17.4 | 19.4 | 43 | 227.1 | 30.4 | 73.6 | 36.7 | 27 | 37.6 | 52.8 | 47.8 | 162.2 | 467.2 | 593.8 | 642.9 | 649.5 | 676.5 | 662.4 | 608 | 15.7 | 125.3 | 0.3 | 101.2 | 105.2 | 193.4 | 266.1 | 265 | -0.18 | 15.2 | 275.5 | 280.2 | 36.9 | 440.4 | 146.6 | -2 | 264.3 | 152.2 | 262.1 | 237 | 113.1
225.6 | 1200 | 2613.8 | 328.6 | 65.91 | 200.609 | 73.6 | 15003.1 | 101.4 | 110.1 | 8.7 | 125.1 | 132.4 | 124.6 | 34.5 | 77.7 | 17.3 | 19.3 | 42.8 | 226.4 | 29.8 | 73.4 | 36.4 | 27 | 37.7 | 52.9 | 47.7 | 161.6 | 466.4 | 592.6 | 642.2 | 649 | 675.3 | 661.1 | 606.7 | 15.6 | 125.4 | 0.3 | 101.2 | 105.7 | 193.7 | 265.8 | 264.7 | -0.17 | 15.1 | 275.2 | 279.9 | 36.8 | 440.3 | 146.7 | -2.2 | 264 | 151.8 | 261.9 | 236.8 | 115.7
225.7 | 1199 | 2614.3 | 328.4 | 65.89 | 200.652 | 73.4 | 15009.6 | 101.4 | 110.3 | 8.9 | 125.3 | 132.6 | 124.5 | 34.9 | 77.8 | 17.4 | 19.1 | 43 | 226.4 | 29.8 | 73.7 | 35.8 | 27.1 | 37.8 | 53 | 47.8 | 162.4 | 465.6 | 590.7 | 640.4 | 647.5 | 675 | 660.7 | 606.4 | 15.8 | 125.6 | 0.3 | 101.2 | 105.2 | 193.4 | 266.3 | 265.2 | -0.18 | 15.1 | 275.5 | 280.3 | 36.9 | 440.4 | 146.6 | -2 | 264.5 | 151.3 | 262.1 | 237.1 | 113.9
225.8 | 1200 | 2614.1 | 328.4 | 65.93 | 200.733 | 73.6 | 15016.2 | 101.8 | 110.3 | 8.6 | 125.1 | 132.4 | 124.5 | 35.4 | 77.9 | 17.4 | 19.2 | 43 | 226.9 | 30.1 | 73.6 | 36.4 | 27.1 | 37.8 | 52.8 | 47.7 | 164.1 | 466.6 | 592.5 | 642.3 | 648.9 | 676.7 | 662.1 | 608.4 | 15.7 | 125.3 | 0.3 | 101.2 | 105.5 | 193.4 | 266.2 | 265 | -0.18 | 15.2 | 275.5 | 280.2 | 36.8 | 440.2 | 146.6 | -2 | 264.3 | 152.1 | 262.2 | 237.2 | 113.2
225.9 | 1200 | 2614.1 | 328.6 | 66.03 | 200.957 | 73.7 | 15022.8 | 101.9 | 110.3 | 8.4 | 125 | 132.5 | 124.4 | 35.3 | 78 | 17.3 | 19.4 | 43.1 | 227.2 | 30.3 | 73.6 | 36.1 | 27 | 37.6 | 52.8 | 47.8 | 162.2 | 466.9 | 593.6 | 642.7 | 649.3 | 676.5 | 662 | 608.8 | 15.7 | 125.2 | 0.3 | 101.2 | 105.7 | 193.8 | 266.3 | 265.2 | -0.18 | 15.2 | 275.7 | 280.4 | 36.8 | 440.3 | 146.4 | -2.1 | 264.5 | 152.4 | 262.1 | 237.1 | 113.6
226 | 1200 | 2613.6 | 328.5 | 66.02 | 200.994 | 73.7 | 15029.4 | 101.3 | 109.9 | 8.7 | 125 | 132.4 | 124.5 | 34.7 | 77.5 | 17.3 | 19.3 | 43 | 227 | 30 | 73.5 | 36.4 | 26.9 | 37.7 | 52.8 | 47.7 | 162.1 | 466.7 | 593 | 642.7 | 649.6 | 676.3 | 662.2 | 609.8 | 15.6 | 125.3 | 0.3 | 101.2 | 105.2 | 193.1 | 266.4 | 265.3 | -0.2 | 15.2 | 275.9 | 280.6 | 36.8 | 439.9 | 146.5 | -2.1 | 264.6 | 151.7 | 261.9 | 237 | 111.3
226.1 | 1199 | 2613.6 | 328.2 | 65.83 | 200.578 | 73.5 | 15036 | 101.2 | 109.8 | 8.5 | 124.9 | 132.4 | 124.3 | 34.7 | 77.7 | 17.2 | 18.7 | 42.9 | 225.4 | 28.8 | 73.4 | 36 | 27 | 37.7 | 52.8 | 47.8 | 161.7 | 464.3 | 590.5 | 639.9 | 646.7 | 672.8 | 658.8 | 606 | 15.7 | 125.2 | 0.3 | 101.2 | 105 | 192.8 | 266.4 | 265.3 | -0.17 | 15.2 | 275.6 | 280.4 | 36.8 | 440.3 | 146.6 | -2.1 | 264.6 | 151.6 | 261.9 | 236.9 | 114.8
226.2 | 1200 | 2615.9 | 328.8 | 66.01 | 200.766 | 73.6 | 15042.6 | 101.1 | 109.7 | 8.7 | 124.7 | 132.5 | 124.2 | 35.1 | 77.9 | 17.2 | 19.2 | 43 | 227.4 | 30.5 | 73.6 | 36.5 | 26.9 | 37.6 | 52.8 | 47.7 | 161.9 | 467.4 | 594.3 | 643.1 | 649.9 | 677.3 | 663.1 | 609.8 | 15.7 | 125.1 | 0.3 | 101.2 | 105.2 | 193.4 | 266.4 | 265.3 | -0.17 | 15.2 | 275.8 | 280.5 | 36.8 | 440.2 | 146.5 | -2 | 264.6 | 152 | 262.1 | 237.1 | 114.4
226.3 | 1199 | 2614 | 328.3 | 66.11 | 201.355 | 73.8 | 15049.2 | 100.8 | 109.4 | 8.6 | 124.9 | 132.5 | 124.3 | 35.5 | 77.9 | 17.3 | 19.6 | 42.9 | 227.8 | 30.6 | 73.6 | 36.2 | 27.1 | 37.9 | 52.8 | 47.7 | 162.4 | 467.7 | 594.3 | 643.7 | 650.4 | 677.2 | 663.3 | 610.9 | 15.6 | 125.2 | 0.3 | 101.2 | 105 | 193.1 | 266.3 | 265.1 | -0.19 | 15.2 | 275.6 | 280.4 | 36.9 | 440.1 | 146.4 | -2 | 264.4 | 151.6 | 262 | 237 | 111.3
226.4 | 1199 | 2613.5 | 328.2 | 65.96 | 200.959 | 73.7 | 15055.9 | 101.4 | 110 | 8.6 | 124.9 | 132.4 | 124.4 | 34.8 | 77.8 | 17.2 | 19.3 | 43 | 226.7 | 29.7 | 73.7 | 36 | 26.9 | 37.6 | 52.8 | 47.7 | 162.1 | 466.2 | 593 | 641.9 | 648.5 | 675.8 | 661.7 | 608.9 | 15.7 | 125.3 | 0.3 | 101.2 | 104.7 | 192.7 | 266.5 | 265.4 | -0.18 | 15.2 | 275.8 | 280.6 | 36.8 | 440.2 | 146.6 | -2.1 | 264.7 | 152.3 | 261.9 | 236.8 | 113.6
226.5 | 1200 | 2614.6 | 328.5 | 65.96 | 200.823 | 73.7 | 15062.5 | 101.1 | 110 | 8.9 | 124.9 | 132.4 | 124.4 | 35.6 | 77.8 | 17.1 | 19.1 | 43 | 226.9 | 29.8 | 73.6 | 36.7 | 26.9 | 37.7 | 52.8 | 47.7 | 162.1 | 466.7 | 593.2 | 642.5 | 649.2 | 676.1 | 662 | 609 | 15.7 | 125.2 | 0.3 | 101.2 | 105.9 | 194 | 266.8 | 265.6 | -0.16 | 15.2 | 276.2 | 280.9 | 36.8 | 440.1 | 146.5 | -2 | 264.9 | 152.4 | 261.9 | 236.7 | 115.3
226.6 | 1199 | 2614.8 | 328.4 | 66.26 | 201.747 | 73.7 | 15069.1 | 102.1 | 110.2 | 8.1 | 124.9 | 132.4 | 124.3 | 34.3 | 77.5 | 17.1 | 19.3 | 42.8 | 227.2 | 30.2 | 73.5 | 36.3 | 27 | 37.7 | 52.7 | 47.7 | 161.8 | 466.9 | 592.3 | 642.3 | 649.2 | 676.4 | 662.4 | 608.2 | 15.6 | 125.2 | 0.3 | 101.2 | 105.8 | 193.8 | 266.2 | 265.1 | -0.19 | 15.2 | 275.6 | 280.3 | 36.8 | 440 | 146.5 | -2.1 | 264.4 | 152.8 | 262.2 | 237 | 111.8
226.7 | 1199 | 2614.6 | 328.3 | 66.03 | 201.105 | 73.6 | 15075.7 | 101 | 109.7 | 8.7 | 125 | 132.6 | 124.4 | 34.8 | 77.3 | 17.1 | 19.4 | 43 | 227.3 | 30.1 | 73.6 | 35.9 | 27.1 | 37.7 | 52.8 | 47.8 | 161.7 | 467 | 592.3 | 642.4 | 649.3 | 676.9 | 662.4 | 608.8 | 15.6 | 125.2 | 0.3 | 101.2 | 105.4 | 193.5 | 266.4 | 265.3 | -0.2 | 15.2 | 275.8 | 280.5 | 36.7 | 440.1 | 146.4 | -2 | 264.6 | 152.2 | 262.2 | 237.1 | 111
226.8 | 1201 | 2614 | 328.6 | 65.96 | 200.688 | 73.7 | 15082.3 | 101.6 | 110.3 | 8.6 | 125 | 132.5 | 124.5 | 35.4 | 78.1 | 17.1 | 19.2 | 43.1 | 227 | 29.9 | 73.7 | 36.6 | 27 | 37.8 | 52.8 | 47.7 | 162.4 | 466.6 | 591.6 | 642 | 649.2 | 676.7 | 662.5 | 609 | 15.7 | 125.3 | 0.3 | 101.2 | 105.5 | 193.4 | 266.6 | 265.5 | -0.19 | 15.2 | 276 | 280.6 | 36.7 | 440.2 | 146.3 | -2.1 | 264.8 | 151.9 | 262 | 237 | 111.5
226.9 | 1199 | 2614.9 | 328.5 | 66.15 | 201.384 | 73.7 | 15088.9 | 101.5 | 110 | 8.6 | 125.3 | 132.4 | 124.6 | 35.7 | 78.1 | 17.1 | 19.2 | 43 | 227.2 | 30.1 | 73.7 | 36.4 | 27 | 37.7 | 52.8 | 47.8 | 162.1 | 466.7 | 591.3 | 642 | 648.8 | 676.7 | 662.6 | 608.8 | 15.7 | 125.5 | 0.3 | 101.1 | 105.7 | 193.9 | 266.5 | 265.4 | -0.18 | 15.2 | 275.9 | 280.6 | 36.8 | 440.2 | 146.4 | -2.1 | 264.7 | 151.5 | 262 | 237 | 113.9
227 | 1200 | 2614 | 328.5 | 66.09 | 201.206 | 73.7 | 15095.5 | 101.7 | 110 | 8.3 | 125 | 132.5 | 124.5 | 34.1 | 77.6 | 17 | 18.8 | 43 | 226.4 | 29.4 | 73.6 | 35.9 | 27 | 37.8 | 52.7 | 47.7 | 161.9 | 465.7 | 591 | 641.4 | 648.5 | 675.8 | 661.6 | 607.9 | 15.7 | 125.3 | 0.3 | 101.1 | 105.5 | 193.3 | 266.7 | 265.6 | -0.19 | 15.2 | 276.1 | 280.8 | 36.9 | 440.1 | 146.3 | -2.1 | 264.9 | 151.2 | 261.9 | 236.7 | 112.4
227.1 | 1201 | 2613.5 | 328.6 | 65.96 | 200.711 | 73.8 | 15102.1 | 100 | 109.9 | 9.9 | 125.1 | 132.4 | 124.5 | 35.1 | 77.6 | 17 | 19.4 | 43.1 | 227.9 | 30.7 | 73.8 | 36.3 | 27 | 37.9 | 52.8 | 47.8 | 162.5 | 467.7 | 593 | 643.2 | 650 | 678.2 | 663.4 | 609.7 | 15.6 | 125.3 | 0.3 | 101.1 | 104.7 | 192.9 | 266.5 | 265.3 | -0.2 | 15.2 | 275.9 | 280.5 | 36.8 | 440.3 | 146.3 | -2 | 264.6 | 151.2 | 261.9 | 236.9 | 111.2
227.2 | 1201 | 2614.1 | 328.7 | 66.04 | 200.907 | 73.8 | 15108.7 | 100.8 | 109.8 | 9 | 124.9 | 132.4 | 124.3 | 35.4 | 77.8 | 17 | 19.6 | 42.9 | 227.6 | 30.2 | 73.8 | 35.9 | 26.9 | 37.6 | 52.7 | 47.7 | 162.3 | 467.8 | 592.3 | 643.1 | 650.6 | 678.5 | 663.7 | 609.2 | 15.6 | 125.2 | 0.3 | 101.1 | 105 | 192.9 | 266.2 | 265.1 | -0.19 | 15.2 | 275.8 | 280.5 | 36.8 | 440.1 | 146.3 | -2.1 | 264.4 | 151.1 | 261.9 | 237 | 112.3
227.3 | 1200 | 2613.8 | 328.6 | 65.95 | 200.694 | 73.6 | 15115.3 | 101.6 | 110.3 | 8.6 | 125.1 | 132.7 | 124.5 | 35.5 | 77.9 | 17 | 19.2 | 43.2 | 226.7 | 29.7 | 73.7 | 35.8 | 27 | 37.9 | 52.8 | 47.7 | 162.6 | 466.1 | 591 | 641.3 | 648.3 | 675.7 | 661.9 | 608.5 | 15.7 | 125.4 | 0.3 | 101.1 | 105.4 | 193.3 | 266.4 | 265.2 | -0.19 | 15.2 | 275.8 | 280.5 | 36.8 | 440.1 | 146.3 | -2.1 | 264.5 | 151.9 | 262 | 236.9 | 113.1
227.4 | 1200 | 2615.1 | 328.6 | 66.04 | 200.994 | 73.5 | 15121.9 | 101.3 | 109.8 | 8.5 | 125.2 | 132.4 | 124.5 | 34.5 | 77.6 | 16.9 | 19.1 | 43 | 226.8 | 29.9 | 73.5 | 36.1 | 27 | 37.7 | 52.7 | 47.7 | 160.8 | 466.5 | 591.8 | 641.8 | 648.7 | 676.5 | 662.4 | 608.7 | 15.6 | 125.4 | 0.3 | 101.1 | 105.6 | 193.4 | 266.1 | 264.9 | -0.19 | 15.2 | 275.4 | 280.2 | 36.9 | 440.4 | 146.4 | -2.1 | 264.2 | 152.5 | 262.3 | 237.3 | 112.5
227.5 | 1200 | 2611.8 | 328.2 | 65.99 | 201.047 | 73.8 | 15128.5 | 101.4 | 109.9 | 8.6 | 124.9 | 132.4 | 124.3 | 34.8 | 77.6 | 17 | 19.3 | 43 | 227.5 | 30.2 | 73.6 | 36.6 | 27 | 37.7 | 52.7 | 47.6 | 161.9 | 467.2 | 592.6 | 642.9 | 649.7 | 677.5 | 663.3 | 609.2 | 15.6 | 125.2 | 0.3 | 101.1 | 105.4 | 193.2 | 266 | 264.9 | -0.19 | 15.2 | 275.4 | 280.1 | 36.8 | 440 | 146.4 | -2.1 | 264.2 | 153.2 | 262.2 | 237.3 | 112
227.6 | 1199 | 2612.8 | 328 | 66.06 | 201.424 | 73.8 | 15135.1 | 101.4 | 110.2 | 8.8 | 125 | 132.5 | 124.4 | 35.6 | 77.9 | 17 | 19.4 | 43 | 227.3 | 30.2 | 73.7 | 36.2 | 27 | 37.6 | 52.9 | 47.6 | 162.1 | 466.9 | 592.3 | 642.3 | 649.1 | 677.1 | 662.7 | 609.2 | 15.8 | 125.5 | 0.3 | 101.1 | 104.9 | 192.8 | 266.5 | 265.3 | -0.17 | 15.2 | 275.7 | 280.4 | 36.7 | 439.9 | 146.3 | -2.1 | 264.6 | 151.5 | 262 | 236.8 | 114.8
227.7 | 1200 | 2614.6 | 328.5 | 66.1 | 201.189 | 73.7 | 15141.7 | 101.9 | 110.4 | 8.4 | 125 | 132.4 | 124.3 | 35.2 | 77.8 | 17 | 19.3 | 43 | 227.2 | 30.1 | 73.5 | 36.1 | 27 | 37.7 | 52.7 | 47.6 | 162.1 | 466.7 | 593 | 642.7 | 649.2 | 676.5 | 662.7 | 608.6 | 15.6 | 125.2 | 0.3 | 101.1 | 105.4 | 193.6 | 266.7 | 265.6 | -0.16 | 15.2 | 276.1 | 280.7 | 36.9 | 440.3 | 146.2 | -2 | 264.9 | 152.4 | 262.2 | 237.2 | 115.4
227.8 | 1199 | 2613.3 | 328.2 | 66.02 | 201.134 | 73.7 | 15148.3 | 101.1 | 109.8 | 8.7 | 124.9 | 132.6 | 124.4 | 35.1 | 77.8 | 17 | 19.2 | 43 | 227.1 | 29.8 | 73.6 | 36 | 26.9 | 37.7 | 52.7 | 47.7 | 162 | 466.8 | 592.4 | 642.3 | 649.1 | 677.1 | 662.8 | 608.4 | 15.6 | 125.3 | 0.3 | 101.1 | 105.2 | 193.4 | 266.4 | 265.2 | -0.18 | 15.2 | 275.7 | 280.4 | 36.8 | 440.2 | 146.2 | -2 | 264.5 | 151.8 | 262.1 | 237 | 112.8
227.9 | 1200 | 2614.2 | 328.5 | 66.01 | 200.936 | 73.6 | 15154.9 | 101.6 | 110.3 | 8.7 | 125.2 | 132.5 | 124.4 | 35.1 | 77.7 | 17 | 18.9 | 43 | 226.8 | 29.7 | 73.7 | 36.4 | 27 | 37.7 | 52.7 | 47.6 | 162.6 | 466.5 | 593.1 | 642.1 | 648.9 | 676.9 | 662.3 | 607.8 | 15.7 | 125.4 | 0.3 | 101.1 | 105.4 | 193.4 | 266.6 | 265.4 | -0.17 | 15.2 | 275.9 | 280.6 | 36.9 | 440.4 | 146.2 | -2.1 | 264.8 | 150.8 | 261.8 | 236.7 | 113.9
228 | 1200 | 2613.3 | 328.3 | 65.94 | 200.861 | 73.8 | 15161.5 | 101.6 | 110.2 | 8.6 | 125 | 132.5 | 124.4 | 35.3 | 77.8 | 16.8 | 19 | 43 | 227 | 29.9 | 73.6 | 35.8 | 26.9 | 37.7 | 52.7 | 47.6 | 161.9 | 466.2 | 593.1 | 642.5 | 649.2 | 675.8 | 661.7 | 608 | 15.7 | 125.3 | 0.3 | 101.1 | 105.8 | 193.7 | 266.4 | 265.2 | -0.18 | 15.2 | 275.7 | 280.3 | 36.8 | 439.9 | 146.2 | -2.1 | 264.5 | 152.1 | 262 | 236.9 | 113.6
228.1 | 1200 | 2614.7 | 328.5 | 66.19 | 201.466 | 73.7 | 15168.1 | 101.3 | 110 | 8.7 | 125 | 132.5 | 124.3 | 35.6 | 78.1 | 16.9 | 19.4 | 42.9 | 227.7 | 30.4 | 73.6 | 36.6 | 26.9 | 37.7 | 52.7 | 47.6 | 161.9 | 467 | 593.6 | 642.9 | 649.6 | 677.3 | 663 | 608.7 | 15.5 | 125.4 | 0.3 | 101.1 | 105.4 | 193.7 | 266.7 | 265.6 | -0.18 | 15.2 | 276.1 | 280.8 | 36.8 | 440.1 | 146.1 | -2 | 264.9 | 151.7 | 262.1 | 237 | 113.2
228.2 | 1200 | 2614.4 | 328.5 | 66.13 | 201.346 | 73.6 | 15174.8 | 101.4 | 110.1 | 8.7 | 124.8 | 132.5 | 124.3 | 34.2 | 77.5 | 16.8 | 19.4 | 43 | 227.4 | 29.8 | 73.4 | 36.2 | 26.9 | 37.6 | 52.6 | 47.6 | 162 | 466.6 | 591.9 | 642.1 | 649 | 676.7 | 662 | 608.1 | 15.7 | 125.2 | 0.3 | 101.2 | 105.4 | 193.2 | 267 | 265.8 | -0.2 | 15.2 | 276.3 | 280.9 | 36.8 | 440.2 | 146.1 | -2 | 265.1 | 152.1 | 262.1 | 237 | 110.9
228.3 | 1200 | 2613.3 | 328.5 | 66.01 | 200.933 | 73.7 | 15181.4 | 101.9 | 110.5 | 8.6 | 125 | 132.5 | 124.5 | 34.7 | 77.4 | 16.8 | 19.1 | 43 | 227 | 29.6 | 73.6 | 35.7 | 27 | 38 | 52.7 | 47.6 | 162.2 | 465.9 | 591.7 | 641.9 | 648.8 | 676.2 | 661.4 | 607.3 | 15.6 | 125.4 | 0.3 | 101.2 | 105.2 | 193.3 | 267.4 | 266.2 | -0.2 | 15.2 | 276.7 | 281.3 | 36.8 | 440.2 | 146.2 | -2.1 | 265.5 | 151 | 261.9 | 236.9 | 110.6
228.4 | 1200 | 2614.4 | 328.4 | 66.03 | 201.057 | 73.8 | 15188 | 101.2 | 109.9 | 8.7 | 125 | 132.6 | 124.3 | 35.3 | 77.7 | 16.8 | 18.9 | 43 | 227.1 | 29.7 | 73.7 | 36.1 | 26.9 | 37.7 | 52.7 | 47.5 | 162.1 | 465.9 | 592.5 | 642.2 | 649.2 | 675.5 | 661.1 | 608.3 | 15.7 | 125.3 | 0.3 | 101.2 | 105.1 | 193.1 | 267.4 | 266.3 | -0.21 | 15.2 | 276.8 | 281.4 | 36.8 | 440.1 | 146 | -2 | 265.6 | 150.8 | 261.7 | 236.8 | 109.5
228.5 | 1200 | 2615 | 328.7 | 66.15 | 201.256 | 73.8 | 15194.6 | 101.2 | 109.8 | 8.6 | 125.1 | 132.4 | 124.3 | 34.9 | 77.7 | 16.8 | 19.3 | 43 | 227.6 | 30.2 | 73.6 | 35.5 | 26.9 | 37.6 | 52.7 | 47.6 | 161.9 | 466.8 | 593.6 | 642.7 | 649.6 | 676.6 | 662.2 | 609.1 | 15.6 | 125.3 | 0.3 | 101.2 | 105.5 | 193.7 | 267.1 | 265.9 | -0.22 | 15.2 | 276.4 | 281 | 36.8 | 440.4 | 146.1 | -2.1 | 265.2 | 151 | 261.8 | 236.7 | 107.9
228.6 | 1199 | 2615 | 328.4 | 66.16 | 201.451 | 73.5 | 15201.2 | 101.6 | 110.4 | 8.8 | 124.8 | 132.4 | 124.3 | 35.1 | 77.7 | 16.8 | 19 | 43.1 | 227.4 | 29.9 | 73.7 | 35.6 | 27 | 37.8 | 52.8 | 47.7 | 162.5 | 466.4 | 592.5 | 642.3 | 649.2 | 676.5 | 661.8 | 608.8 | 15.6 | 125.1 | 0.3 | 101.2 | 105 | 193 | 267.1 | 265.9 | -0.2 | 15.2 | 276.4 | 281 | 36.8 | 440.1 | 146.2 | -2 | 265.2 | 152.4 | 262.1 | 237.1 | 110.8
228.7 | 1200 | 2615.3 | 328.7 | 66.24 | 201.514 | 73.8 | 15207.8 | 101.8 | 110.4 | 8.6 | 124.6 | 132.3 | 124 | 34.9 | 77.7 | 16.8 | 19.4 | 42.9 | 228.3 | 30.9 | 73.7 | 35.6 | 26.9 | 37.7 | 52.7 | 47.7 | 162.6 | 467.8 | 594.6 | 644.2 | 650.9 | 678.1 | 663.8 | 610.6 | 15.6 | 124.8 | 0.3 | 101.2 | 105.4 | 193.5 | 267.1 | 265.9 | -0.19 | 15.2 | 276.4 | 281 | 36.9 | 440.3 | 146 | -2 | 265.2 | 153.3 | 262.6 | 237.5 | 111
228.8 | 1200 | 2614.3 | 328.6 | 65.98 | 200.803 | 73.7 | 15214.4 | 101.2 | 109.9 | 8.7 | 125 | 132.3 | 124.4 | 34.9 | 77.6 | 16.8 | 19.2 | 43 | 227 | 29.8 | 73.6 | 36 | 27 | 37.7 | 52.7 | 47.6 | 161.8 | 465.9 | 591.9 | 641.6 | 648.5 | 676.1 | 661.8 | 607.9 | 15.6 | 125.2 | 0.3 | 101.2 | 105.6 | 193.8 | 267.2 | 266 | -0.18 | 15.2 | 276.5 | 281.1 | 36.8 | 440.3 | 146.1 | -2.1 | 265.3 | 153 | 262.2 | 237.1 | 113.5
228.9 | 1200 | 2614.3 | 328.6 | 65.99 | 200.806 | 73.6 | 15221 | 101.1 | 109.9 | 8.8 | 125 | 132.5 | 124.5 | 35.2 | 77.9 | 16.9 | 18.8 | 43 | 226.6 | 29.4 | 73.6 | 35.6 | 26.9 | 37.8 | 52.7 | 47.6 | 161.9 | 465.2 | 590.9 | 641.1 | 647.8 | 675 | 660.5 | 608.2 | 15.6 | 125.2 | 0.3 | 101.2 | 105.4 | 193.4 | 267.2 | 266.1 | -0.2 | 15.2 | 276.5 | 281.1 | 36.9 | 440.2 | 146 | -2.1 | 265.4 | 151.9 | 261.9 | 236.9 | 111.2
229 | 1201 | 2614.4 | 328.7 | 66.07 | 201.007 | 73.6 | 15227.6 | 101.4 | 109.9 | 8.5 | 124.9 | 132.2 | 124.4 | 34.8 | 77.6 | 16.8 | 19 | 43 | 227.2 | 30.1 | 73.6 | 35.8 | 26.9 | 37.7 | 52.6 | 47.5 | 161.8 | 466.5 | 592.3 | 642.5 | 649.1 | 676.7 | 662.2 | 608 | 15.4 | 125.1 | 0.3 | 101.2 | 105.5 | 193.6 | 266.5 | 265.4 | -0.19 | 15.2 | 275.8 | 280.6 | 36.8 | 440 | 146 | -2.1 | 264.6 | 152.3 | 262.1 | 237.1 | 111.8
229.1 | 1200 | 2613.9 | 328.5 | 66.1 | 201.241 | 73.7 | 15234.3 | 100.9 | 109.7 | 8.8 | 124.8 | 132.3 | 124.3 | 34.8 | 77.6 | 16.8 | 19.2 | 43.1 | 227.5 | 30.1 | 73.8 | 35.8 | 27 | 37.7 | 52.6 | 47.6 | 162.2 | 467.4 | 593.5 | 643.4 | 650.2 | 677.9 | 663.5 | 609.3 | 15.5 | 125.1 | 0.3 | 101.2 | 105.4 | 193.5 | 266.3 | 265.2 | -0.2 | 15.1 | 275.8 | 280.5 | 36.7 | 440 | 146.2 | -2.2 | 264.5 | 153 | 262.4 | 237.4 | 110.4
229.2 | 1199 | 2613.8 | 328.3 | 65.99 | 200.983 | 73.7 | 15240.9 | 101.4 | 110 | 8.6 | 125 | 132.2 | 124.4 | 35.1 | 77.8 | 16.9 | 19.1 | 43.1 | 227.3 | 30.1 | 73.6 | 35.5 | 27 | 37.7 | 52.7 | 47.6 | 162.1 | 466 | 591.8 | 641.6 | 648.4 | 675.7 | 661.5 | 607.3 | 15.6 | 125.2 | 0.3 | 101.2 | 105.4 | 193.4 | 266.6 | 265.5 | -0.19 | 15.2 | 275.9 | 280.6 | 36.8 | 440 | 146.2 | -2 | 264.7 | 152 | 261.8 | 236.9 | 111.2
229.3 | 1200 | 2615.2 | 328.6 | 66.05 | 201.01 | 73.6 | 15247.5 | 101.4 | 109.9 | 8.6 | 125 | 132.3 | 124.5 | 35.8 | 78 | 16.8 | 19 | 43.2 | 227.1 | 29.8 | 73.6 | 35.7 | 27 | 38 | 52.6 | 47.6 | 162.1 | 466 | 592 | 641.6 | 648.5 | 676 | 661.8 | 608.9 | 15.4 | 125.2 | 0.3 | 101.2 | 105.3 | 193.4 | 266.8 | 265.7 | -0.18 | 15.2 | 276.1 | 280.8 | 36.8 | 440 | 146.1 | -2 | 265 | 152.5 | 262.1 | 237.1 | 112.4
229.4 | 1201 | 2614.9 | 328.9 | 66.04 | 200.805 | 73.5 | 15254.1 | 101.3 | 109.8 | 8.4 | 124.7 | 132.1 | 124.1 | 34.9 | 77.9 | 16.8 | 18.9 | 43 | 226.9 | 30.1 | 73.6 | 35.9 | 26.9 | 37.7 | 52.6 | 47.6 | 162.1 | 466.2 | 591.6 | 641.7 | 648.5 | 676.1 | 661.4 | 608.9 | 15.5 | 124.9 | 0.3 | 101.2 | 105.1 | 193.3 | 266.4 | 265.3 | -0.2 | 15.2 | 275.8 | 280.5 | 36.8 | 440 | 146.2 | -2.1 | 264.6 | 153.1 | 262.2 | 237.4 | 108.8
229.5 | 1200 | 2614.8 | 328.6 | 66.07 | 201.113 | 73.6 | 15260.7 | 101.3 | 110 | 8.7 | 125 | 132.3 | 124.4 | 35.7 | 78.1 | 16.8 | 19.1 | 42.9 | 227 | 29.9 | 73.6 | 35.7 | 26.9 | 37.5 | 52.6 | 47.6 | 161.1 | 466 | 590.9 | 641.4 | 648.5 | 676.3 | 661.6 | 607.9 | 15.4 | 125.2 | 0.3 | 101.3 | 105.2 | 193.2 | 266.9 | 265.8 | -0.2 | 15.2 | 276.3 | 280.9 | 36.9 | 439.9 | 146.1 | -2 | 265.1 | 152.4 | 262.1 | 237.1 | 109.9
229.6 | 1199 | 2613.6 | 328.3 | 66.11 | 201.404 | 73.7 | 15267.3 | 101.7 | 110.3 | 8.6 | 124.8 | 132.1 | 124.2 | 33.8 | 77.4 | 16.7 | 19.2 | 42.9 | 227 | 30.1 | 73.6 | 35.6 | 26.9 | 37.7 | 52.5 | 47.5 | 162.4 | 466.5 | 592.2 | 642.1 | 648.9 | 676.5 | 662.2 | 608.8 | 15.4 | 125 | 0.3 | 101.3 | 105.2 | 193.3 | 266.4 | 265.3 | -0.2 | 15.2 | 275.8 | 280.5 | 36.8 | 439.8 | 146.1 | -2.1 | 264.5 | 153.2 | 262.4 | 237.5 | 110.8
229.7 | 1200 | 2613.5 | 328.5 | 65.83 | 200.417 | 73.6 | 15273.9 | 101.6 | 110.1 | 8.6 | 125.1 | 132.5 | 124.5 | 35.3 | 77.7 | 16.7 | 18.8 | 43 | 226.1 | 29.3 | 73.7 | 35.6 | 26.9 | 37.6 | 52.7 | 47.6 | 161.7 | 464.8 | 590.6 | 640.3 | 647.3 | 674.4 | 659.9 | 606.9 | 15.5 | 125.3 | 0.3 | 101.3 | 105.5 | 193.4 | 266.9 | 265.8 | -0.18 | 15.2 | 276.3 | 280.8 | 36.8 | 439.7 | 146 | -2.1 | 265.1 | 153.2 | 262.2 | 237.2 | 113.5
229.8 | 1200 | 2614.9 | 328.6 | 66.08 | 201.098 | 73.7 | 15280.5 | 101.3 | 109.9 | 8.6 | 125.2 | 132.3 | 124.5 | 36.7 | 78.5 | 16.6 | 19 | 42.9 | 227.1 | 30.2 | 73.6 | 36.4 | 26.9 | 37.7 | 52.6 | 47.5 | 161.9 | 466.1 | 590.9 | 641.2 | 648 | 676.4 | 662 | 609.2 | 15.6 | 125.3 | 0.3 | 101.3 | 105.5 | 193.7 | 266.5 | 265.4 | -0.19 | 15.2 | 275.9 | 280.6 | 36.8 | 439.8 | 146 | -2.1 | 264.7 | 152.5 | 262 | 236.9 | 111.9
229.9 | 1200 | 2614.9 | 328.5 | 66.18 | 201.481 | 73.8 | 15287.1 | 101.6 | 110.3 | 8.7 | 124.9 | 132.4 | 124.3 | 34.5 | 77.8 | 16.7 | 19.3 | 43.1 | 227.6 | 30.5 | 73.9 | 36.6 | 26.9 | 37.7 | 52.6 | 47.4 | 163.3 | 466.8 | 591.6 | 642.1 | 649 | 676.9 | 662.7 | 610.7 | 15.8 | 125.1 | 0.3 | 101.3 | 105.6 | 193.8 | 266.7 | 265.6 | -0.19 | 15.2 | 276.1 | 280.8 | 36.8 | 439.9 | 146.1 | -2.1 | 264.9 | 153.9 | 262.4 | 237.4 | 111.1
230 | 1200 | 2615.6 | 328.8 | 65.96 | 200.598 | 73.6 | 15293.7 | 100.9 | 109.6 | 8.8 | 125.1 | 132.3 | 124.4 | 35 | 77.7 | 16.7 | 19.2 | 43.2 | 227 | 29.8 | 73.6 | 36.7 | 26.9 | 37.7 | 52.6 | 47.5 | 162 | 465.7 | 591 | 641.2 | 648 | 675.6 | 661.8 | 609.3 | 15.7 | 125 | 0.3 | 101.3 | 105.6 | 193.8 | 266.9 | 265.7 | -0.18 | 15.1 | 276.3 | 281 | 36.8 | 440.2 | 146.1 | -2.1 | 265 | 154.1 | 262.4 | 237.3 | 113.6
230.1 | 1200 | 2614 | 328.6 | 66.03 | 200.945 | 73.6 | 15300.3 | 101.8 | 110.2 | 8.3 | 124.8 | 132.3 | 124.2 | 35.3 | 77.7 | 16.7 | 19.2 | 42.9 | 226.9 | 29.9 | 73.6 | 36.7 | 26.8 | 37.6 | 52.6 | 47.5 | 161.9 | 466 | 590.7 | 641.3 | 648.3 | 676.1 | 661.5 | 609.2 | 15.7 | 125 | 0.3 | 101.3 | 105.8 | 193.7 | 266.2 | 265.1 | -0.19 | 15.2 | 275.7 | 280.4 | 36.8 | 440.4 | 146.4 | -2.1 | 264.4 | 152.4 | 262.3 | 237.5 | 112.5
230.2 | 1201 | 2614.7 | 328.8 | 66 | 200.712 | 73.5 | 15306.9 | 101.2 | 110 | 8.8 | 125 | 132.3 | 124.4 | 35.4 | 77.9 | 16.8 | 19.3 | 43.2 | 227 | 30.1 | 73.7 | 36.9 | 26.9 | 37.6 | 52.6 | 47.5 | 161.9 | 466.5 | 592.6 | 642 | 649 | 676.3 | 662.1 | 609.2 | 15.8 | 125.1 | 0.3 | 101.3 | 105.2 | 193.5 | 266.5 | 265.4 | -0.18 | 15.2 | 275.9 | 280.7 | 36.8 | 440.2 | 146.4 | -2.1 | 264.7 | 152.2 | 262.1 | 237.2 | 113.5
230.3 | 1199 | 2614.7 | 328.4 | 66.1 | 201.295 | 73.5 | 15313.5 | 101.7 | 110.3 | 8.6 | 125 | 132.4 | 124.6 | 35.6 | 78.3 | 16.7 | 19.2 | 42.9 | 227.1 | 30 | 73.8 | 37.1 | 26.8 | 37.7 | 52.6 | 47.4 | 162.4 | 466.2 | 590.8 | 642 | 648.7 | 676.1 | 661.7 | 609.9 | 15.7 | 125.3 | 0.3 | 101.2 | 105.4 | 193.3 | 266.4 | 265.3 | -0.16 | 15.2 | 275.8 | 280.6 | 36.7 | 440.2 | 146.5 | -2 | 264.6 | 151.5 | 261.8 | 236.8 | 114.7
230.4 | 1200 | 2614.9 | 328.7 | 66.05 | 200.956 | 73.5 | 15320.1 | 101.2 | 109.8 | 8.6 | 125.1 | 132.2 | 124.4 | 34.7 | 77.9 | 16.8 | 19.2 | 43 | 227 | 30.1 | 73.7 | 36.8 | 26.9 | 37.6 | 52.7 | 47.5 | 162.2 | 465.8 | 591 | 641.6 | 648.6 | 675.3 | 661.2 | 609.1 | 15.8 | 125.1 | 0.3 | 101.2 | 105.5 | 193.5 | 266.6 | 265.5 | -0.16 | 15.2 | 276 | 280.8 | 36.8 | 440.5 | 146.7 | -2 | 264.7 | 152.4 | 262.4 | 237.3 | 115.3
230.5 | 1200 | 2614.9 | 328.5 | 65.93 | 200.718 | 73.5 | 15326.7 | 100.5 | 109.7 | 9.2 | 125.1 | 132.3 | 124.4 | 34.8 | 77.8 | 16.8 | 19.2 | 43.1 | 227.1 | 30 | 73.8 | 36.9 | 26.8 | 37.6 | 52.6 | 47.5 | 161.9 | 466.4 | 592.9 | 642.6 | 649.4 | 676.3 | 662.2 | 610.1 | 15.8 | 125.1 | 0.3 | 101.2 | 104.9 | 193.2 | 266.3 | 265.2 | -0.15 | 15.2 | 275.7 | 280.5 | 36.8 | 440.6 | 146.7 | -2.1 | 264.5 | 152 | 262.2 | 237.1 | 117
230.6 | 1200 | 2615.3 | 328.8 | 66.02 | 200.795 | 73.6 | 15333.3 | 101 | 109.8 | 8.8 | 124.9 | 132.4 | 124.3 | 34.8 | 77.9 | 16.8 | 19.5 | 43 | 227.4 | 30.2 | 73.7 | 37.1 | 26.8 | 37.6 | 52.7 | 47.4 | 162.1 | 466.7 | 592.1 | 642.5 | 649.5 | 676.2 | 662.3 | 611.3 | 15.7 | 125 | 0.3 | 101.2 | 105.3 | 193.5 | 266.5 | 265.4 | -0.18 | 15.2 | 276 | 280.8 | 36.8 | 440.7 | 146.9 | -2.1 | 264.6 | 152.6 | 262.2 | 237.2 | 112.9
230.7 | 1200 | 2613.6 | 328.6 | 65.78 | 200.217 | 73.5 | 15339.9 | 101.3 | 110 | 8.7 | 124.8 | 132.5 | 124.3 | 36 | 78.1 | 16.8 | 19.1 | 43.1 | 226.5 | 29.6 | 73.7 | 36.9 | 26.9 | 37.6 | 52.7 | 47.5 | 162.1 | 465.6 | 591.5 | 641 | 648 | 674.8 | 660.7 | 609.3 | 15.8 | 125 | 0.3 | 101.2 | 105.2 | 193.1 | 266.6 | 265.4 | -0.16 | 15.2 | 276 | 280.8 | 36.8 | 440.6 | 146.9 | -2.1 | 264.7 | 153.2 | 262.5 | 237.5 | 116
230.8 | 1199 | 2613.6 | 328.3 | 65.99 | 201.016 | 73.6 | 15346.5 | 100.9 | 109.8 | 8.8 | 124.6 | 132.4 | 124.2 | 34.7 | 77.8 | 16.9 | 19 | 43 | 226.6 | 29.8 | 73.7 | 37.1 | 26.7 | 37.6 | 52.7 | 47.3 | 161.9 | 465.6 | 591.4 | 641.3 | 648.1 | 675 | 660.8 | 610.4 | 15.8 | 124.8 | 0.3 | 101.2 | 105.5 | 193.5 | 266.8 | 265.6 | -0.18 | 15.2 | 276.3 | 281 | 36.9 | 440.7 | 146.9 | -2 | 264.9 | 153.8 | 262.7 | 237.7 | 112.7
230.9 | 1199 | 2613.3 | 328.1 | 65.88 | 200.778 | 73.8 | 15353.1 | 101.5 | 110.1 | 8.5 | 125 | 132.4 | 124.3 | 35.4 | 78 | 17 | 19.3 | 43.1 | 227.3 | 30.3 | 73.9 | 37.1 | 26.8 | 37.6 | 52.7 | 47.5 | 162.2 | 466.7 | 593.9 | 643.2 | 650.1 | 676.5 | 662.6 | 610.8 | 15.9 | 125.2 | 0.3 | 101.2 | 105.3 | 193.3 | 266.4 | 265.3 | -0.16 | 15.1 | 275.8 | 280.6 | 36.7 | 440.6 | 147.1 | -2.2 | 264.6 | 152.7 | 262.5 | 237.6 | 115.2
231 | 1200 | 2614.5 | 328.5 | 65.92 | 200.658 | 73.4 | 15359.7 | 102.1 | 110.4 | 8.3 | 124.9 | 132.5 | 124.4 | 35.2 | 78.1 | 16.8 | 19 | 43.1 | 226 | 29.3 | 73.6 | 36.8 | 26.8 | 37.5 | 52.7 | 47.5 | 161.9 | 464.9 | 591.5 | 641.1 | 647.8 | 674 | 659.9 | 608.8 | 15.9 | 125.2 | 0.3 | 101.2 | 105.6 | 193.7 | 266.8 | 265.6 | -0.17 | 15.2 | 276.2 | 281 | 36.8 | 440.9 | 147.3 | -2.2 | 264.9 | 151.8 | 262.3 | 237.2 | 114.2
231.1 | 1200 | 2614 | 328.5 | 66.01 | 200.943 | 73.6 | 15366.3 | 101.3 | 110.1 | 8.8 | 124.9 | 132.5 | 124.3 | 35.1 | 77.9 | 16.9 | 19.2 | 43 | 227.2 | 30.4 | 73.8 | 37.2 | 26.9 | 37.5 | 52.8 | 47.5 | 162.2 | 466.7 | 593.5 | 643.1 | 649.5 | 676.7 | 662.7 | 610.9 | 15.8 | 124.9 | 0.3 | 101.2 | 105.4 | 193.3 | 266.5 | 265.3 | -0.17 | 15.3 | 276 | 280.8 | 36.8 | 440.6 | 147.1 | -2 | 264.7 | 152.1 | 262.3 | 237.3 | 114.4
231.2 | 1200 | 2614.6 | 328.6 | 66.14 | 201.29 | 73.6 | 15372.9 | 101 | 110 | 8.9 | 125 | 132.3 | 124.4 | 34.5 | 77.7 | 16.9 | 19.5 | 43.1 | 227.6 | 30.3 | 73.8 | 37.3 | 26.7 | 37.2 | 52.7 | 47.4 | 162.2 | 467.1 | 592.9 | 642.9 | 649.6 | 677.5 | 663.4 | 612.1 | 15.8 | 125.1 | 0.3 | 101.2 | 105.5 | 193.7 | 267 | 265.8 | -0.15 | 15.3 | 276.4 | 281.2 | 36.8 | 440.9 | 147.1 | -2 | 265.1 | 152.5 | 262.5 | 237.5 | 117.6
231.3 | 1200 | 2614.9 | 328.5 | 65.88 | 200.527 | 73.4 | 15379.5 | 101.5 | 110.3 | 8.8 | 124.9 | 132.4 | 124.3 | 34.8 | 77.7 | 17 | 19.1 | 42.8 | 226.3 | 29.5 | 73.7 | 37.4 | 26.8 | 37.8 | 52.8 | 47.4 | 162 | 465.2 | 590.6 | 641.1 | 648 | 674.5 | 660.5 | 609.9 | 15.8 | 124.9 | 0.3 | 101.2 | 105.4 | 193.4 | 267.1 | 265.9 | -0.17 | 15.2 | 276.4 | 281.2 | 36.8 | 440.9 | 147.3 | -2 | 265.2 | 152.4 | 262.5 | 237.5 | 113.9
231.4 | 1199 | 2614.9 | 328.4 | 65.9 | 200.678 | 73.5 | 15386.1 | 101 | 109.9 | 8.9 | 124.8 | 132.2 | 124.1 | 35 | 78 | 17 | 19.1 | 43 | 226.9 | 30.1 | 73.8 | 37.5 | 26.7 | 37.6 | 52.8 | 47.5 | 161.8 | 465.7 | 590.6 | 641.2 | 648.3 | 675.3 | 661.2 | 610.1 | 15.8 | 124.9 | 0.3 | 101.2 | 105.3 | 193.5 | 266.5 | 265.4 | -0.2 | 15.2 | 275.9 | 280.7 | 36.8 | 440.8 | 147.2 | -2.1 | 264.7 | 153.1 | 262.7 | 237.7 | 110.9
231.5 | 1200 | 2613.9 | 328.5 | 66.01 | 200.912 | 73.6 | 15392.7 | 100.8 | 109.2 | 8.4 | 125.1 | 132.3 | 124.4 | 35.2 | 78.3 | 17.1 | 19.3 | 43 | 227.4 | 30.1 | 73.8 | 37.4 | 26.8 | 37.5 | 52.7 | 47.5 | 161.6 | 467.1 | 593 | 642.9 | 650.2 | 677 | 662.8 | 611.6 | 15.5 | 125.1 | 0.3 | 101.2 | 105.6 | 193.6 | 266.1 | 265 | -0.19 | 15.2 | 275.8 | 280.6 | 36.7 | 440.7 | 147.3 | -2.1 | 264.3 | 152.1 | 262.3 | 237.3 | 110.5
231.6 | 1199 | 2614.3 | 328.3 | 65.99 | 201.025 | 73.6 | 15399.3 | 101.3 | 110 | 8.7 | 125.1 | 132.5 | 124.3 | 35.3 | 78 | 17.1 | 19.2 | 42.7 | 226.9 | 30.1 | 73.6 | 37 | 26.8 | 37.4 | 52.8 | 47.4 | 162.1 | 465.9 | 591.6 | 642 | 648.9 | 675.4 | 661.4 | 610.1 | 15.4 | 125.1 | 0.3 | 101.2 | 105.1 | 193 | 266.4 | 265.2 | -0.15 | 15.2 | 275.8 | 280.6 | 36.9 | 440.9 | 147.4 | -2.1 | 264.5 | 153.3 | 262.7 | 237.6 | 117.2
231.7 | 1200 | 2613.2 | 328.5 | 66.07 | 201.12 | 73.7 | 15405.9 | 101.1 | 109.8 | 8.7 | 125 | 132.4 | 124.4 | 34.5 | 77.9 | 17.2 | 19.2 | 43 | 227 | 30 | 73.7 | 36.9 | 26.8 | 37.6 | 52.8 | 47.6 | 162 | 466.2 | 591.2 | 641.3 | 648.5 | 676.3 | 662.2 | 610.7 | 15.5 | 125.1 | 0.3 | 101.2 | 105.2 | 193.3 | 267 | 265.8 | -0.14 | 15.2 | 276.3 | 281.2 | 36.9 | 440.9 | 147.4 | -2.1 | 265.1 | 151.9 | 262.4 | 237.4 | 118.5
231.8 | 1199 | 2613.5 | 328.2 | 66.03 | 201.196 | 73.8 | 15412.5 | 101.8 | 110.4 | 8.6 | 124.9 | 132.3 | 124.4 | 34.7 | 77.6 | 17.1 | 19.2 | 43 | 227.2 | 29.8 | 73.8 | 37 | 26.7 | 37.5 | 52.7 | 47.5 | 162.8 | 466.6 | 592.1 | 642.7 | 649.7 | 676.5 | 662.3 | 611.2 | 15.4 | 125 | 0.3 | 101.2 | 105.6 | 193.5 | 266.6 | 265.4 | -0.15 | 15.2 | 276 | 280.7 | 36.8 | 440.6 | 147.4 | -2.2 | 264.8 | 153.1 | 262.7 | 237.7 | 116.7
231.9 | 1200 | 2615.3 | 328.8 | 66.06 | 200.905 | 73.6 | 15419.1 | 101.8 | 110.5 | 8.7 | 125 | 132.4 | 124.4 | 35.4 | 77.9 | 17.2 | 19.2 | 42.9 | 227.2 | 30.1 | 73.9 | 36.9 | 26.8 | 37.5 | 52.8 | 47.4 | 162.6 | 466.3 | 591.8 | 642 | 649 | 676.4 | 661.7 | 610.5 | 15.4 | 124.9 | 0.3 | 101.2 | 105.5 | 193.6 | 267.1 | 265.9 | -0.15 | 15.2 | 276.5 | 281.3 | 36.9 | 440.9 | 147.3 | -2 | 265.2 | 153.4 | 262.8 | 237.7 | 117.5
232 | 1200 | 2614.1 | 328.6 | 66.11 | 201.207 | 73.7 | 15425.7 | 102.4 | 110.6 | 8.2 | 124.8 | 132.2 | 124.1 | 35.1 | 77.9 | 17.2 | 19.2 | 43 | 226.9 | 29.7 | 73.8 | 36.9 | 26.8 | 37.5 | 52.8 | 47.6 | 162.3 | 466.1 | 591.9 | 642 | 649.2 | 676.1 | 661.5 | 609.6 | 15.4 | 124.8 | 0.3 | 101.2 | 105.7 | 193.5 | 266.9 | 265.7 | -0.17 | 15.2 | 276.4 | 281.1 | 36.8 | 440.9 | 147.3 | -2.1 | 265 | 153.5 | 262.9 | 237.8 | 114.7
232.1 | 1202 | 2615.1 | 329.1 | 66.01 | 200.601 | 73.5 | 15432.3 | 101.5 | 110.3 | 8.8 | 124.9 | 132.4 | 124.4 | 34.4 | 77.8 | 17.3 | 18.9 | 43.1 | 226.7 | 29.7 | 73.9 | 37 | 26.8 | 37.5 | 52.8 | 47.6 | 162.2 | 465.5 | 591.6 | 641.4 | 648.6 | 675.2 | 661.1 | 608.3 | 15.4 | 124.9 | 0.3 | 101.2 | 105.3 | 193.4 | 267.2 | 266 | -0.16 | 15.2 | 276.7 | 281.5 | 36.8 | 441 | 147.5 | -2.1 | 265.3 | 153.7 | 262.6 | 237.5 | 116.1
232.2 | 1200 | 2614.5 | 328.6 | 65.94 | 200.634 | 73.6 | 15438.9 | 100.8 | 109.8 | 9 | 124.8 | 132.4 | 123.9 | 34.6 | 77.8 | 17.3 | 19.1 | 43 | 227.2 | 30 | 73.8 | 37.1 | 26.8 | 37.5 | 52.8 | 47.6 | 162 | 466.5 | 592.5 | 642.1 | 649.1 | 676.5 | 662.3 | 609.4 | 15.4 | 124.9 | 0.3 | 101.2 | 105.2 | 193.6 | 266.4 | 265.3 | -0.2 | 15.2 | 275.9 | 280.8 | 36.8 | 440.8 | 147.5 | -2.1 | 264.5 | 153.3 | 262.8 | 237.7 | 109.9
232.3 | 1201 | 2615.1 | 328.9 | 65.98 | 200.609 | 73.5 | 15445.5 | 101.6 | 110.2 | 8.7 | 125 | 132.3 | 124.4 | 35.3 | 78.1 | 17.4 | 19.3 | 43.2 | 227.3 | 30.2 | 73.9 | 37.3 | 26.9 | 37.8 | 52.9 | 47.6 | 161.9 | 466.8 | 592.1 | 642.8 | 649.6 | 676.8 | 662.8 | 610.5 | 15.4 | 124.9 | 0.3 | 101.2 | 105.5 | 193.8 | 266.1 | 264.9 | -0.17 | 15.2 | 275.6 | 280.4 | 36.8 | 440.7 | 147.4 | -2.1 | 264.2 | 153 | 262.8 | 237.8 | 115
232.4 | 1201 | 2614.1 | 328.7 | 66.01 | 200.825 | 73.5 | 15452.1 | 101.4 | 109.9 | 8.5 | 125.2 | 132.2 | 124.5 | 35.6 | 78.3 | 17.5 | 19.1 | 43.1 | 226.8 | 30 | 73.8 | 37.3 | 26.8 | 37.5 | 52.8 | 47.5 | 162.5 | 465.9 | 591.1 | 641.5 | 648.6 | 675.7 | 661.4 | 609.7 | 15.4 | 125.1 | 0.3 | 101.2 | 105.6 | 193.9 | 266.2 | 265 | -0.17 | 15.2 | 275.7 | 280.6 | 36.8 | 440.9 | 147.4 | -2.2 | 264.3 | 152 | 262.5 | 237.4 | 114.5
232.5 | 1200 | 2614.8 | 328.5 | 66.04 | 201.028 | 73.3 | 15458.7 | 102 | 110.6 | 8.6 | 125.3 | 132.5 | 124.6 | 34.1 | 77.7 | 17.5 | 19 | 43 | 226.8 | 29.9 | 73.8 | 36.9 | 26.9 | 37.5 | 52.9 | 47.6 | 162.5 | 465.5 | 590.8 | 641.1 | 647.9 | 675.2 | 660.9 | 609.9 | 15.4 | 125.1 | 0.3 | 101.2 | 105.4 | 193.3 | 266.6 | 265.4 | -0.17 | 15.2 | 276.1 | 280.9 | 36.9 | 441.1 | 147.5 | -2 | 264.8 | 151.9 | 262.3 | 237.2 | 114.9
232.6 | 1201 | 2615.4 | 328.9 | 65.87 | 200.259 | 73.6 | 15465.3 | 101.1 | 109.7 | 8.7 | 125.3 | 132.4 | 124.6 | 34.9 | 77.9 | 17.5 | 19.1 | 43 | 227.1 | 30 | 73.7 | 37.2 | 26.8 | 37.6 | 53.1 | 47.6 | 161.5 | 466.4 | 592.3 | 642.3 | 649.3 | 676.5 | 662.1 | 609.4 | 15.4 | 125.4 | 0.3 | 101.2 | 105.4 | 193.4 | 266.5 | 265.3 | -0.16 | 15.2 | 276 | 280.8 | 36.8 | 440.9 | 147.5 | -2.1 | 264.6 | 152.3 | 262.4 | 237.3 | 115.7
232.7 | 1200 | 2614.9 | 328.6 | 66.01 | 200.851 | 73.5 | 15471.9 | 101.3 | 110.4 | 9.1 | 125 | 132.2 | 124.4 | 34.6 | 77.8 | 17.5 | 19.2 | 42.9 | 227.2 | 30.2 | 74 | 37 | 26.7 | 37.6 | 52.8 | 47.5 | 162.4 | 466.5 | 593.5 | 642.9 | 649.6 | 675.8 | 661.4 | 609.4 | 15.3 | 125 | 0.3 | 101.2 | 105.2 | 193.3 | 266.7 | 265.5 | -0.18 | 15.2 | 276.1 | 280.9 | 36.8 | 441.2 | 147.4 | -2 | 264.8 | 152.9 | 262.7 | 237.8 | 113.1
232.8 | 1200 | 2614.9 | 328.6 | 65.98 | 200.788 | 73.5 | 15478.5 | 101.1 | 110.1 | 9 | 125 | 132.4 | 124.3 | 34.8 | 77.9 | 17.6 | 19.2 | 42.9 | 227.2 | 30.1 | 73.9 | 37.7 | 26.8 | 37.8 | 52.8 | 47.6 | 162.3 | 466.7 | 592.7 | 642.6 | 649.4 | 676.5 | 662.4 | 611.1 | 15.5 | 125 | 0.3 | 101.2 | 105.1 | 193.3 | 266.4 | 265.2 | -0.19 | 15.2 | 275.9 | 280.7 | 36.8 | 441 | 147.4 | -2.1 | 264.5 | 152.1 | 262.4 | 237.3 | 111.1
232.9 | 1200 | 2614.7 | 328.5 | 65.94 | 200.701 | 73.5 | 15485.1 | 101.5 | 110 | 8.5 | 125.1 | 132.3 | 124.3 | 34.8 | 77.8 | 17.7 | 19.1 | 43 | 226.8 | 30 | 73.7 | 37 | 26.8 | 37.4 | 52.8 | 47.7 | 162 | 466.1 | 592.1 | 642 | 649 | 675.7 | 661.6 | 609.1 | 15.6 | 125 | 0.3 | 101.2 | 105.6 | 193.8 | 266.3 | 265.1 | -0.17 | 15.2 | 275.8 | 280.6 | 36.8 | 440.9 | 147.5 | -2.1 | 264.4 | 153.7 | 262.8 | 237.6 | 114.9
233 | 1200 | 2614.8 | 328.6 | 65.91 | 200.573 | 73.5 | 15491.7 | 102.1 | 110.6 | 8.5 | 125.2 | 132.4 | 124.4 | 35.3 | 78 | 17.7 | 18.9 | 42.9 | 226.6 | 29.6 | 73.8 | 36.9 | 26.8 | 37.5 | 52.9 | 47.4 | 162.1 | 465.6 | 591.3 | 641.1 | 648.1 | 675.2 | 660.9 | 608.4 | 15.6 | 125.1 | 0.3 | 101.2 | 105.4 | 193.5 | 266.8 | 265.6 | -0.15 | 15.2 | 276.2 | 281.1 | 36.8 | 441 | 147.6 | -2.1 | 264.9 | 152.3 | 262.5 | 237.5 | 117
233.1 | 1200 | 2613.4 | 328.5 | 65.92 | 200.641 | 73.6 | 15498.3 | 100.8 | 109.6 | 8.8 | 124.9 | 132.3 | 124.3 | 35 | 78 | 17.9 | 19 | 43.1 | 227 | 29.8 | 73.8 | 37.2 | 26.8 | 37.6 | 52.8 | 47.5 | 161.9 | 465.6 | 592.3 | 641.3 | 648.2 | 675.1 | 661 | 609.5 | 15.7 | 124.9 | 0.3 | 101.1 | 105.4 | 193.6 | 266.5 | 265.3 | -0.17 | 15.2 | 275.9 | 280.8 | 36.9 | 441 | 147.4 | -2.1 | 264.6 | 152.8 | 262.6 | 237.8 | 114.1
233.2 | 1200 | 2614.9 | 328.6 | 65.97 | 200.749 | 73.4 | 15504.9 | 101.1 | 109.8 | 8.7 | 125 | 132.5 | 124.6 | 35.3 | 78 | 18 | 19.1 | 42.9 | 227 | 29.6 | 73.7 | 37.4 | 26.8 | 37.5 | 52.9 | 47.7 | 164.7 | 466.3 | 593.4 | 642.5 | 649.1 | 676.4 | 661.5 | 609.4 | 15.8 | 125.2 | 0.3 | 101.1 | 105.4 | 193.4 | 266.8 | 265.6 | -0.17 | 15.2 | 276.2 | 281.1 | 36.8 | 440.9 | 147.6 | -2 | 264.8 | 152 | 262.4 | 237.3 | 114.2
233.3 | 1200 | 2614.5 | 328.5 | 66.06 | 201.1 | 73.6 | 15511.5 | 101.2 | 109.9 | 8.7 | 124.6 | 132.3 | 124.1 | 34.7 | 77.9 | 18.1 | 19.2 | 43.1 | 227.3 | 30.1 | 73.9 | 37.4 | 26.8 | 37.8 | 52.9 | 47.5 | 162.2 | 466.6 | 592.6 | 642.5 | 649.4 | 676.3 | 662 | 609.6 | 15.9 | 124.7 | 0.3 | 101.1 | 105.4 | 193.5 | 266.4 | 265.2 | -0.17 | 15.2 | 275.9 | 280.7 | 36.9 | 441.2 | 147.6 | -2.1 | 264.5 | 153.2 | 262.8 | 237.7 | 113.9
233.4 | 1200 | 2614 | 328.4 | 65.97 | 200.888 | 73.3 | 15518.1 | 101.9 | 109.9 | 8 | 124.8 | 132.2 | 124.2 | 34.9 | 77.5 | 18.1 | 19.3 | 43 | 227.1 | 30.2 | 73.7 | 37.3 | 26.8 | 37.6 | 52.9 | 47.7 | 161.8 | 466.3 | 591.7 | 641.4 | 648.4 | 675.9 | 661.4 | 610 | 15.9 | 124.9 | 0.3 | 101.2 | 105.8 | 193.9 | 266 | 264.8 | -0.2 | 15.2 | 275.5 | 280.4 | 36.8 | 440.8 | 147.7 | -2.1 | 264.2 | 154.5 | 263 | 238 | 110.3
233.5 | 1199 | 2614.3 | 328.3 | 65.94 | 200.841 | 73.5 | 15524.7 | 100.4 | 109.2 | 8.8 | 124.9 | 132.3 | 124.2 | 35.2 | 78 | 18.1 | 19.1 | 43 | 226.8 | 29.8 | 73.8 | 37.2 | 26.7 | 37.5 | 52.9 | 47.4 | 161.6 | 465.8 | 592.3 | 641.8 | 648.4 | 675.4 | 661.2 | 609.5 | 15.9 | 125.1 | 0.3 | 101.1 | 105 | 193.3 | 266.3 | 265.1 | -0.17 | 15.2 | 275.7 | 280.6 | 36.9 | 441.4 | 147.7 | -2.1 | 264.4 | 152.8 | 262.6 | 237.7 | 113.7
233.6 | 1200 | 2612.6 | 328.3 | 65.92 | 200.8 | 73.5 | 15531.3 | 101.3 | 110.1 | 8.8 | 124.7 | 132.3 | 124.3 | 35 | 78 | 18.3 | 18.9 | 43.1 | 226.6 | 29.6 | 73.7 | 37.5 | 26.8 | 37.6 | 52.9 | 47.7 | 162.2 | 465.3 | 592 | 641.3 | 648 | 674.8 | 660.8 | 609.2 | 15.8 | 124.9 | 0.3 | 101.1 | 105.2 | 193.4 | 266.4 | 265.1 | -0.18 | 15.1 | 275.8 | 280.6 | 36.8 | 441 | 147.7 | -2.1 | 264.5 | 152.3 | 262.5 | 237.4 | 112.3
233.7 | 1201 | 2615 | 328.8 | 66.02 | 200.803 | 73.5 | 15537.9 | 101.6 | 110.4 | 8.9 | 124.8 | 132.3 | 124.4 | 34.8 | 77.9 | 18.4 | 19.4 | 42.9 | 227.8 | 30.5 | 74 | 37.5 | 26.7 | 37.5 | 52.9 | 47.6 | 162.6 | 466.9 | 592.7 | 642.6 | 649.7 | 677.1 | 662.6 | 611.3 | 15.7 | 124.8 | 0.3 | 101.1 | 105.1 | 193.3 | 266.7 | 265.5 | -0.2 | 15.2 | 276.3 | 281.1 | 36.8 | 441 | 147.6 | -2.1 | 264.8 | 152.6 | 262.5 | 237.5 | 109
233.8 | 1199 | 2614.5 | 328.3 | 65.93 | 200.785 | 73.6 | 15544.5 | 100.9 | 109.6 | 8.7 | 124.9 | 132.2 | 124.1 | 35.2 | 78 | 18.5 | 19.1 | 42.9 | 227 | 29.6 | 73.9 | 37.9 | 26.9 | 37.5 | 52.9 | 47.6 | 161.9 | 465.5 | 592.5 | 641.7 | 648.6 | 675.2 | 661.3 | 609.4 | 15.6 | 124.8 | 0.3 | 101 | 105.2 | 193.3 | 266.7 | 265.5 | -0.19 | 15.2 | 276.2 | 281 | 36.8 | 440.8 | 147.7 | -2.1 | 264.8 | 153.8 | 262.9 | 237.8 | 111.4
233.9 | 1201 | 2614.3 | 328.7 | 66.06 | 201 | 73.5 | 15551.1 | 101.3 | 110 | 8.7 | 125.3 | 132.4 | 124.7 | 35.3 | 78.1 | 18.7 | 18.9 | 43 | 227.2 | 29.6 | 74.1 | 37.6 | 26.9 | 37.6 | 53 | 47.7 | 163 | 466.2 | 592.2 | 641.8 | 648.9 | 676.2 | 661.8 | 609.7 | 15.7 | 125.4 | 0.3 | 101.1 | 105.4 | 193.6 | 267.1 | 265.9 | -0.21 | 15.2 | 276.7 | 281.5 | 36.8 | 441 | 147.7 | -2 | 265.2 | 151.9 | 262.3 | 237.2 | 108.1
234 | 1199 | 2613.9 | 328.3 | 66.07 | 201.234 | 73.7 | 15557.7 | 101.1 | 109.8 | 8.7 | 125.1 | 132.5 | 124.6 | 35.2 | 78 | 18.8 | 19.5 | 43.2 | 228 | 30.7 | 74 | 37.4 | 26.8 | 37.6 | 53 | 47.7 | 162.4 | 467.3 | 594 | 643 | 650.1 | 677.4 | 663.3 | 610.8 | 15.6 | 125.2 | 0.3 | 101.1 | 105.1 | 193.1 | 266.3 | 265.1 | -0.16 | 15.2 | 275.7 | 280.6 | 36.7 | 441 | 147.9 | -2 | 264.4 | 152.5 | 262.8 | 237.8 | 114.9
234.1 | 1199 | 2613.8 | 328.3 | 65.94 | 200.836 | 73.3 | 15564.3 | 99.3 | 107.6 | 8.3 | 124.9 | 132.3 | 124.4 | 34.6 | 77.8 | 18.9 | 19.2 | 42.9 | 226.6 | 29.6 | 73.4 | 37.8 | 26.7 | 37.4 | 53 | 47.7 | 160.1 | 464.8 | 592 | 640.2 | 647 | 673.6 | 659.4 | 608.2 | 15.5 | 125 | 0.3 | 101 | 105.4 | 193.6 | 266.3 | 265 | -0.18 | 15.1 | 275.8 | 280.7 | 36.8 | 441.2 | 147.8 | -2.1 | 264.4 | 152.3 | 262.8 | 237.7 | 112.6
234.2 | 1200 | 2614.1 | 328.6 | 65.9 | 200.52 | 73.5 | 15570.9 | 100.9 | 109.9 | 9 | 124.9 | 132.3 | 124.3 | 34.5 | 78 | 19 | 19 | 43 | 226.9 | 29.6 | 73.9 | 37.3 | 26.8 | 37.5 | 53 | 47.8 | 162.3 | 466.1 | 591.8 | 641.8 | 649.1 | 676.1 | 662.1 | 610.7 | 15.6 | 125 | 0.3 | 101 | 105.4 | 193.5 | 266.5 | 265.3 | -0.18 | 15.2 | 275.9 | 280.8 | 36.8 | 441.4 | 147.8 | -2.1 | 264.6 | 152.7 | 262.8 | 237.8 | 112.8
234.3 | 1200 | 2614.6 | 328.6 | 65.98 | 200.778 | 73.7 | 15577.4 | 100.9 | 109.6 | 8.7 | 125 | 132.5 | 124.6 | 35.5 | 78.2 | 19.1 | 19.3 | 43.1 | 227.6 | 30.3 | 73.9 | 37.5 | 26.7 | 37.6 | 52.9 | 47.6 | 162.1 | 466.9 | 592.6 | 642.4 | 649.4 | 677.3 | 663.2 | 610.7 | 15.5 | 125.1 | 0.3 | 101.1 | 105.1 | 193.2 | 266.6 | 265.3 | -0.18 | 15.2 | 276.1 | 280.9 | 36.8 | 441.1 | 148.2 | -2.1 | 264.6 | 152.3 | 262.8 | 237.7 | 112.5
234.4 | 1200 | 2615 | 328.5 | 66.21 | 201.577 | 73.8 | 15584.1 | 101.7 | 110.1 | 8.4 | 124.4 | 132.2 | 124 | 35.6 | 78.2 | 19.1 | 19.5 | 43 | 228.1 | 30.2 | 74 | 38.2 | 26.9 | 37.6 | 53 | 47.6 | 163.7 | 468.2 | 595.5 | 644.9 | 652.2 | 678.6 | 664.5 | 611.4 | 15.6 | 124.6 | 0.3 | 101.1 | 105.9 | 194.1 | 266.8 | 265.5 | -0.17 | 15.2 | 276.5 | 281.3 | 36.8 | 441.1 | 148 | -2.2 | 264.8 | 153.4 | 263.1 | 238.1 | 113.5
234.5 | 1200 | 2614.2 | 328.5 | 66.06 | 201.14 | 73.4 | 15590.7 | 101 | 109.5 | 8.4 | 125 | 132.5 | 124.5 | 34.4 | 77.9 | 19.2 | 19.3 | 43 | 227 | 29.8 | 73.6 | 38.2 | 26.8 | 37.4 | 53.1 | 47.6 | 161.4 | 465.2 | 592.9 | 642.1 | 648.4 | 674.5 | 660.3 | 607.8 | 15.6 | 125 | 0.3 | 101 | 105.5 | 193.6 | 266.5 | 265.2 | -0.18 | 15.2 | 275.9 | 280.8 | 36.9 | 441.6 | 148.2 | -2 | 264.6 | 153.3 | 262.8 | 237.7 | 112.7
234.6 | 1200 | 2615.2 | 328.6 | 65.89 | 200.535 | 73.4 | 15597.3 | 100.9 | 109.7 | 8.8 | 125 | 132.3 | 124.5 | 34.5 | 77.6 | 19.4 | 19 | 43.1 | 226.8 | 29.3 | 73.7 | 37.6 | 26.8 | 37.4 | 53 | 47.6 | 161.9 | 465 | 592.3 | 641.4 | 648 | 674.7 | 660.3 | 607.7 | 15.5 | 125 | 0.3 | 101 | 104.9 | 192.8 | 267.2 | 265.9 | -0.19 | 15.2 | 276.6 | 281.4 | 36.8 | 441.4 | 148.2 | -2 | 265.3 | 152.1 | 262.5 | 237.4 | 110.8
234.7 | 1200 | 2615.8 | 328.8 | 65.98 | 200.681 | 73.7 | 15603.9 | 101.3 | 109.8 | 8.5 | 124.8 | 132.4 | 124.2 | 35.8 | 78.1 | 19.5 | 19.4 | 43 | 228.4 | 30.8 | 73.9 | 38.2 | 26.8 | 37.6 | 53.1 | 47.7 | 162.4 | 467.6 | 594.3 | 643.9 | 650.7 | 678.5 | 664.4 | 611 | 15.6 | 124.9 | 0.3 | 101 | 105.7 | 194.1 | 266.9 | 265.6 | -0.17 | 15.2 | 276.4 | 281.2 | 36.8 | 441.3 | 148.3 | -2 | 264.9 | 153.5 | 263.1 | 237.9 | 114
234.8 | 1201 | 2613.8 | 328.8 | 66.12 | 201.097 | 73.6 | 15610.5 | 100.9 | 109.5 | 8.6 | 124.9 | 132.4 | 124.5 | 35.3 | 78.2 | 19.6 | 19.6 | 43 | 227.6 | 30 | 73.9 | 38.3 | 26.8 | 37.6 | 53.1 | 47.7 | 162.1 | 465.7 | 591.1 | 641.5 | 648.5 | 675.7 | 661.8 | 609.9 | 15.6 | 125.1 | 0.3 | 101 | 105.5 | 193.7 | 267.1 | 265.8 | -0.2 | 15.2 | 276.5 | 281.4 | 36.9 | 441.4 | 148.4 | -2 | 265.1 | 151.3 | 262.5 | 237.4 | 108.8
234.9 | 1200 | 2614 | 328.5 | 65.9 | 200.608 | 73.6 | 15617.1 | 101 | 110 | 9 | 125.2 | 132.4 | 124.5 | 34.1 | 77.4 | 19.5 | 19 | 42.9 | 226.7 | 29.4 | 73.9 | 37.1 | 26.8 | 37.6 | 53.1 | 47.7 | 162.5 | 465.8 | 591.8 | 642.1 | 649.1 | 676 | 661.9 | 609.4 | 15.6 | 125.2 | 0.3 | 101 | 105.5 | 193.7 | 267.2 | 265.9 | -0.19 | 15.3 | 276.8 | 281.5 | 36.8 | 441.6 | 148.4 | -2 | 265.2 | 152.5 | 262.7 | 237.5 | 111.2
235 | 1200 | 2614.6 | 328.5 | 65.95 | 200.764 | 73.7 | 15623.7 | 100.8 | 109.6 | 8.8 | 125 | 132.5 | 124.6 | 35.7 | 78.2 | 19.8 | 19.1 | 43 | 227.4 | 30 | 73.8 | 37.8 | 26.8 | 37.6 | 53.1 | 47.9 | 162 | 466.2 | 591.4 | 642.1 | 648.9 | 676 | 662.3 | 609.5 | 15.6 | 125.2 | 0.3 | 101 | 105.2 | 193.4 | 266.6 | 265.3 | -0.19 | 15.2 | 276 | 280.9 | 36.8 | 441.3 | 148.4 | -2 | 264.7 | 152.6 | 262.7 | 237.5 | 110.8
235.1 | 1202 | 2615.7 | 329.1 | 66.18 | 201.084 | 73.5 | 15630.3 | 101 | 109.9 | 8.9 | 125.1 | 132.3 | 124.7 | 35.2 | 78.2 | 19.9 | 19.8 | 43 | 228.3 | 30.5 | 74 | 38 | 26.8 | 37.6 | 53.1 | 47.8 | 162.6 | 467.3 | 592.3 | 643.2 | 650.3 | 677.1 | 663.7 | 611.4 | 15.7 | 125.1 | 0.3 | 101 | 105.3 | 193.6 | 267 | 265.7 | -0.2 | 15.2 | 276.5 | 281.4 | 36.8 | 441.4 | 148.4 | -2.1 | 265.1 | 152.3 | 262.7 | 237.7 | 110.1
235.2 | 1201 | 2614.2 | 328.8 | 65.97 | 200.635 | 73.5 | 15636.9 | 102 | 110.5 | 8.5 | 125.1 | 132.4 | 124.5 | 34.9 | 77.9 | 20 | 19.4 | 43 | 227.1 | 29.7 | 73.9 | 38.4 | 26.8 | 37.5 | 53.1 | 47.8 | 162.8 | 465.8 | 591.5 | 642.4 | 649 | 675.6 | 661.8 | 609.7 | 15.9 | 125.1 | 0.3 | 101 | 105.5 | 193.8 | 267 | 265.7 | -0.21 | 15.3 | 276.4 | 281.3 | 36.9 | 441.5 | 148.5 | -2.1 | 265.1 | 152.7 | 262.8 | 237.7 | 108.6
235.3 | 1200 | 2614.4 | 328.6 | 66 | 200.849 | 73.6 | 15643.5 | 101.7 | 110.4 | 8.7 | 125 | 132.3 | 124.4 | 34.8 | 77.9 | 20.2 | 19.3 | 43.1 | 227.4 | 29.8 | 74 | 38.7 | 26.9 | 37.8 | 53.2 | 47.8 | 162.7 | 465.9 | 590.5 | 641.5 | 648.3 | 676.1 | 662.1 | 610 | 15.9 | 125 | 0.3 | 101 | 105.3 | 193.6 | 267.1 | 265.9 | -0.2 | 15.2 | 276.6 | 281.4 | 36.8 | 441.5 | 148.6 | -2.1 | 265.2 | 152.9 | 263 | 237.9 | 110.4
235.4 | 1201 | 2614.3 | 328.8 | 66.09 | 201.023 | 73.7 | 15650.1 | 101.4 | 110.2 | 8.9 | 125.6 | 132.3 | 124.9 | 34.7 | 77.9 | 20.2 | 19.5 | 43.1 | 227.8 | 30.1 | 74 | 38.4 | 26.9 | 37.7 | 53.2 | 47.8 | 162.7 | 466.8 | 592.2 | 643 | 649.9 | 677.5 | 663.7 | 610.9 | 15.9 | 125.6 | 0.3 | 101 | 105.5 | 193.9 | 267.1 | 265.8 | -0.19 | 15.3 | 276.6 | 281.4 | 36.8 | 441.6 | 148.5 | -2.1 | 265.2 | 150.6 | 262.3 | 237.3 | 111.1
235.5 | 1200 | 2614.1 | 328.5 | 66.01 | 200.971 | 73.6 | 15656.7 | 101.3 | 110.1 | 8.8 | 124.8 | 132.4 | 124.4 | 34.5 | 77.7 | 20.3 | 19.6 | 43 | 227.7 | 30.4 | 73.9 | 38.3 | 26.9 | 37.6 | 53.2 | 47.9 | 162.9 | 466.4 | 591.9 | 642.4 | 649.1 | 676.2 | 662.5 | 611.2 | 15.9 | 124.9 | 0.3 | 101 | 105.1 | 193.2 | 266.7 | 265.4 | -0.2 | 15.2 | 276.1 | 280.9 | 36.8 | 441.5 | 148.6 | -2.1 | 264.7 | 151.3 | 262.6 | 237.6 | 110.1
235.6 | 1199 | 2614 | 328.3 | 66.07 | 201.212 | 73.7 | 15663.3 | 101.1 | 109.9 | 8.8 | 124.9 | 132.3 | 124.2 | 35.4 | 78 | 20.3 | 19.5 | 43 | 228 | 30.1 | 74 | 38.1 | 26.9 | 37.8 | 53.2 | 47.8 | 162.5 | 467 | 592.2 | 643 | 649.9 | 677.6 | 663.7 | 611 | 15.9 | 124.9 | 0.3 | 101 | 105.4 | 193.8 | 267 | 265.7 | -0.18 | 15.2 | 276.6 | 281.3 | 36.8 | 441.6 | 148.7 | -2.1 | 265.1 | 153.1 | 263.1 | 238 | 112.4
235.7 | 1200 | 2613.5 | 328.5 | 66.07 | 201.145 | 73.7 | 15669.9 | 101.7 | 110.2 | 8.5 | 125 | 132.3 | 124.5 | 35.6 | 78.2 | 20.5 | 19.5 | 43.1 | 227.5 | 30.1 | 73.9 | 38.2 | 26.5 | 37.3 | 53.2 | 47.8 | 161.2 | 466.6 | 591.8 | 642.3 | 649.1 | 676.9 | 663.1 | 610.8 | 16 | 125.1 | 0.3 | 101 | 105.6 | 193.7 | 266.6 | 265.3 | -0.15 | 15.2 | 276 | 280.8 | 36.8 | 441.5 | 148.7 | -2.1 | 264.7 | 152.5 | 262.8 | 237.7 | 117.6
235.8 | 1200 | 2613.9 | 328.5 | 66.11 | 201.255 | 73.7 | 15676.5 | 101.4 | 110.2 | 8.8 | 124.9 | 132.5 | 124.4 | 34.5 | 77.9 | 20.5 | 19.5 | 43 | 227.6 | 30 | 73.9 | 38.2 | 26.9 | 37.6 | 53.2 | 47.8 | 162.6 | 466.7 | 593.7 | 643.6 | 650 | 676.8 | 662.5 | 609.9 | 15.8 | 125 | 0.3 | 101 | 105.1 | 193.1 | 267 | 265.7 | -0.15 | 15.2 | 276.4 | 281.2 | 36.8 | 441.5 | 148.7 | -2.1 | 265.1 | 152.4 | 262.8 | 237.7 | 116.8
235.9 | 1200 | 2613.9 | 328.6 | 66.01 | 200.893 | 73.4 | 15683.1 | 102.4 | 110.6 | 8.2 | 124.7 | 132.4 | 124.2 | 34 | 77.4 | 20.8 | 19.3 | 43 | 227.2 | 30 | 73.9 | 37.9 | 26.9 | 37.7 | 53.3 | 47.8 | 163.6 | 466.2 | 592.6 | 642.6 | 649.5 | 676 | 662.1 | 609.9 | 15.9 | 124.8 | 0.3 | 101 | 105.8 | 194 | 266.9 | 265.6 | -0.17 | 15.3 | 276.4 | 281.2 | 36.8 | 441.8 | 148.8 | -2.1 | 265 | 154.2 | 263.4 | 238.3 | 114
236 | 1201 | 2613.3 | 328.8 | 66.02 | 200.821 | 73.7 | 15689.7 | 101 | 109.8 | 8.8 | 125.2 | 132.5 | 124.6 | 35.5 | 78 | 20.8 | 19.7 | 42.9 | 227.9 | 30 | 74 | 38.6 | 26.8 | 37.6 | 53.2 | 47.8 | 163.1 | 467 | 593.3 | 643.2 | 649.9 | 677.4 | 663.6 | 611.2 | 15.9 | 125.2 | 0.3 | 101 | 105.5 | 193.6 | 267 | 265.7 | -0.18 | 15.2 | 276.6 | 281.3 | 36.8 | 441.7 | 148.8 | -2.1 | 265.1 | 152 | 262.6 | 237.6 | 111.9
236.1 | 1201 | 2615.3 | 328.8 | 66.05 | 200.881 | 73.5 | 15696.4 | 101.4 | 110.3 | 8.9 | 125 | 132.4 | 124.3 | 35.5 | 78.2 | 20.9 | 19.3 | 42.9 | 227.3 | 29.5 | 74 | 38.8 | 26.9 | 37.6 | 53.2 | 47.8 | 162.7 | 466 | 592.5 | 642.3 | 649.1 | 676.1 | 661.9 | 609.8 | 15.9 | 125 | 0.3 | 101 | 105.4 | 193.8 | 267.4 | 266.1 | -0.2 | 15.3 | 276.9 | 281.7 | 36.7 | 441.6 | 148.9 | -2 | 265.4 | 151.3 | 262.7 | 237.6 | 110.1
236.2 | 1200 | 2613.9 | 328.4 | 66.09 | 201.269 | 73.7 | 15703 | 101.2 | 110.2 | 9 | 124.9 | 132.4 | 124.3 | 34.4 | 77.8 | 21 | 19.3 | 43 | 227.5 | 29.9 | 74 | 38 | 26.8 | 37.3 | 53.3 | 47.8 | 162.4 | 466.1 | 593.5 | 643.2 | 649.5 | 676.4 | 662.4 | 609.6 | 16 | 125 | 0.3 | 101 | 104.7 | 193 | 267 | 265.7 | -0.18 | 15.2 | 276.4 | 281.2 | 36.8 | 441.7 | 149 | -2.1 | 265 | 152.2 | 262.9 | 237.7 | 111.9
236.3 | 1200 | 2615 | 328.6 | 66.06 | 201.042 | 73.7 | 15709.6 | 101 | 109.9 | 8.9 | 125 | 132.6 | 124.4 | 33.8 | 77.7 | 21 | 19.6 | 43 | 228.5 | 30.5 | 74 | 39.8 | 26.7 | 37.8 | 53.3 | 47.7 | 163 | 467.5 | 594.6 | 644.1 | 651 | 678.2 | 664.1 | 611.3 | 15.8 | 125 | 0.3 | 101 | 105.6 | 193.8 | 267.2 | 265.9 | -0.15 | 15.2 | 276.7 | 281.4 | 36.8 | 441.3 | 148.9 | -2.1 | 265.2 | 152.4 | 263 | 238 | 116.1
236.4 | 1201 | 2613.1 | 328.6 | 66.09 | 201.157 | 73.7 | 15716.2 | 101.2 | 109.8 | 8.6 | 125.1 | 132.2 | 124.3 | 35.1 | 77.8 | 20.9 | 19.7 | 42.7 | 227.8 | 30 | 73.9 | 37.5 | 27.1 | 37.9 | 53.4 | 47.7 | 162.1 | 466.5 | 592.9 | 642.9 | 649.6 | 676.8 | 663 | 610.1 | 15.8 | 125 | 0.3 | 101 | 105.8 | 193.9 | 266.9 | 265.6 | -0.17 | 15.2 | 276.4 | 281.1 | 36.8 | 441.8 | 148.8 | -2.1 | 264.9 | 152.8 | 263 | 238 | 113.7
236.5 | 1200 | 2613.8 | 328.5 | 66.12 | 201.264 | 73.6 | 15722.8 | 101.2 | 109.6 | 8.4 | 124.9 | 132.3 | 124.1 | 34.5 | 77.8 | 21.3 | 19.5 | 42.9 | 227.6 | 29.6 | 74 | 39.3 | 27 | 37.7 | 53.4 | 47.8 | 162.3 | 466 | 592.2 | 642.1 | 649.2 | 676.5 | 663.1 | 610.4 | 15.8 | 124.9 | 0.3 | 101 | 105.2 | 193.5 | 267.1 | 265.8 | -0.18 | 15.2 | 276.6 | 281.4 | 36.8 | 441.5 | 148.9 | -2.2 | 265.2 | 153.2 | 263.2 | 238.2 | 113.1
236.6 | 1198 | 2614 | 328 | 66.12 | 201.569 | 73.8 | 15729.4 | 101.4 | 110.4 | 9 | 125.1 | 132.4 | 124.5 | 35.1 | 78.1 | 21.4 | 19.3 | 43.1 | 227.6 | 29.8 | 74 | 38.6 | 27 | 37.8 | 53.4 | 47.9 | 163.1 | 466.4 | 593.4 | 643.2 | 649.8 | 676.7 | 662.9 | 610.4 | 16 | 125.1 | 0.3 | 100.9 | 105 | 193 | 267.5 | 266.2 | -0.17 | 15.2 | 277 | 281.7 | 36.9 | 441.7 | 148.8 | -2 | 265.5 | 152.8 | 263 | 237.8 | 114.9
236.7 | 1200 | 2614.5 | 328.6 | 66.14 | 201.257 | 73.6 | 15736 | 101.9 | 110.7 | 8.7 | 125.1 | 132.3 | 124.3 | 34.5 | 77.7 | 21.3 | 19.5 | 43 | 227.6 | 30.1 | 74.1 | 37.3 | 27.1 | 37.9 | 53.4 | 47.8 | 163 | 466.4 | 593.2 | 642.9 | 649.6 | 677 | 663 | 610.2 | 15.6 | 125 | 0.3 | 101 | 105.4 | 193.8 | 267.2 | 265.9 | -0.19 | 15.2 | 276.6 | 281.3 | 36.8 | 441.9 | 148.9 | -2.1 | 265.3 | 152.8 | 263 | 237.9 | 111.2
236.8 | 1200 | 2614.4 | 328.6 | 66.1 | 201.162 | 73.6 | 15742.6 | 101.5 | 110.1 | 8.6 | 125 | 132.1 | 124.5 | 35.4 | 78.2 | 21.5 | 19.8 | 42.8 | 228.4 | 30.5 | 74.1 | 39.1 | 26.2 | 37 | 53.5 | 47.8 | 163.3 | 467.3 | 594 | 643.7 | 650.4 | 678.2 | 663.6 | 611.3 | 15.8 | 125 | 0.3 | 101 | 105.5 | 193.7 | 267 | 265.7 | -0.18 | 15.2 | 276.4 | 281.2 | 36.8 | 442 | 148.8 | -2.1 | 265 | 153.1 | 263.1 | 238 | 111.6
236.9 | 1200 | 2615.1 | 328.7 | 66.08 | 201.04 | 73.6 | 15749.2 | 100.8 | 109.6 | 8.8 | 124.9 | 132.4 | 124.3 | 35.2 | 78.2 | 21.6 | 19.6 | 43.1 | 227.5 | 29.6 | 74.1 | 38.8 | 27.2 | 38 | 53.6 | 47.9 | 162.8 | 466 | 592.1 | 642.1 | 648.8 | 676.2 | 662.5 | 609.6 | 15.9 | 125 | 0.3 | 101 | 105.2 | 193.4 | 267.2 | 265.9 | -0.2 | 15.2 | 276.7 | 281.5 | 36.7 | 441.7 | 148.9 | -2.1 | 265.3 | 153.9 | 263.3 | 238.2 | 109.4
237 | 1201 | 2614.3 | 328.7 | 66.04 | 200.886 | 73.5 | 15755.8 | 101.3 | 110.1 | 8.8 | 124.8 | 132.3 | 124.4 | 34.4 | 77.4 | 21.8 | 19.3 | 43.1 | 227 | 29.7 | 74.2 | 37.3 | 27 | 37.8 | 53.5 | 47.9 | 162.4 | 465.5 | 592.5 | 642.2 | 648.8 | 676.2 | 662.2 | 607.8 | 15.9 | 124.9 | 0.3 | 101 | 105.3 | 193.5 | 267.3 | 266 | -0.2 | 15.2 | 276.7 | 281.5 | 36.9 | 441.9 | 149 | -2.1 | 265.4 | 152 | 262.9 | 237.7 | 109.3
237.1 | 1200 | 2614.7 | 328.7 | 66.01 | 200.821 | 73.6 | 15762.4 | 101.3 | 109.9 | 8.6 | 125.2 | 132.5 | 124.6 | 34.8 | 78.1 | 21.8 | 19.6 | 43 | 228.1 | 30.3 | 74.2 | 39.8 | 27.1 | 38 | 53.6 | 47.9 | 162.7 | 466.9 | 594 | 643.3 | 650.1 | 677.4 | 663.3 | 610.6 | 15.9 | 125.1 | 0.3 | 101 | 105.2 | 193.3 | 267 | 265.7 | -0.21 | 15.2 | 276.4 | 281.3 | 36.8 | 441.8 | 149.1 | -2.1 | 265 | 153.5 | 263 | 238 | 107.7
237.2 | 1200 | 2614.4 | 328.6 | 66.09 | 201.14 | 73.5 | 15769 | 101.9 | 110.3 | 8.5 | 124.9 | 132.4 | 124.4 | 35 | 77.9 | 21.9 | 19.7 | 43 | 227.8 | 30 | 74.1 | 38 | 27 | 37.6 | 53.6 | 47.9 | 162.9 | 466.4 | 592.8 | 642.9 | 649.3 | 677.2 | 663.2 | 610.4 | 16 | 125 | 0.3 | 101 | 105.2 | 193.5 | 267.2 | 265.9 | -0.19 | 15.2 | 276.6 | 281.4 | 36.8 | 441.8 | 149.2 | -2 | 265.2 | 153.4 | 263.2 | 238 | 110.8
237.3 | 1200 | 2614.2 | 328.5 | 66.32 | 201.872 | 73.8 | 15775.7 | 101.7 | 110.3 | 8.6 | 124.9 | 132.4 | 124.3 | 34.8 | 77.8 | 22.2 | 19.9 | 43.1 | 228.2 | 30.1 | 74.4 | 38.2 | 26.5 | 37.5 | 53.6 | 48 | 163.6 | 468 | 594.4 | 644.4 | 651.4 | 679.3 | 665 | 610.9 | 16.3 | 124.9 | 0.3 | 101 | 105 | 193.2 | 267.8 | 266.5 | -0.2 | 15.3 | 277.4 | 282.2 | 36.8 | 441.7 | 149.1 | -2.1 | 265.9 | 153.5 | 263 | 237.9 | 109.6
237.4 | 1201 | 2615.2 | 328.8 | 65.98 | 200.673 | 73.6 | 15782.3 | 101 | 109.6 | 8.7 | 124.9 | 132.4 | 124.2 | 34.6 | 77.6 | 22.1 | 19.7 | 42.8 | 227.6 | 29.7 | 73.9 | 39.2 | 26.2 | 37 | 53.6 | 47.9 | 162.5 | 466.3 | 593.3 | 642.8 | 649.8 | 676.6 | 662.7 | 609.1 | 16.2 | 125 | 0.3 | 101 | 105.3 | 193.7 | 267.4 | 266.1 | -0.18 | 15.3 | 276.8 | 281.6 | 36.7 | 441.8 | 149.3 | -2 | 265.4 | 153.6 | 263.2 | 238 | 112.7
237.5 | 1200 | 2613.6 | 328.5 | 65.98 | 200.872 | 73.7 | 15788.9 | 100.5 | 109.5 | 9 | 125.1 | 132.5 | 124.5 | 35.1 | 77.9 | 22.4 | 19.5 | 43 | 227.3 | 29.6 | 74 | 38.4 | 27 | 37.7 | 53.7 | 47.9 | 162.4 | 465.4 | 593.1 | 642.6 | 649 | 676 | 662 | 608.6 | 16.1 | 125 | 0.3 | 100.9 | 105.9 | 194.1 | 267.3 | 266 | -0.17 | 15.2 | 276.7 | 281.5 | 36.8 | 442 | 149.4 | -2.1 | 265.4 | 153.5 | 263.2 | 238 | 113.9
237.6 | 1200 | 2613.4 | 328.4 | 66.21 | 201.642 | 73.8 | 15795.5 | 101.5 | 110 | 8.5 | 125 | 132.4 | 124.4 | 35.6 | 78 | 22.6 | 19.8 | 43 | 227.6 | 29.8 | 74.2 | 38.1 | 27.1 | 37.9 | 53.7 | 47.9 | 162.8 | 465.9 | 591.7 | 642.1 | 649.1 | 677 | 662.5 | 608.6 | 16.3 | 125 | 0.3 | 100.9 | 105.3 | 193.6 | 267.6 | 266.2 | -0.17 | 15.2 | 276.9 | 281.7 | 36.8 | 442.1 | 149.3 | -2.1 | 265.6 | 152.5 | 263.1 | 238 | 112.6
237.7 | 1199 | 2614.2 | 328.2 | 66.14 | 201.51 | 73.9 | 15802.1 | 101.2 | 110.4 | 9.2 | 124.9 | 132.6 | 124.3 | 34.7 | 77.9 | 22.6 | 20 | 43 | 228.8 | 30.3 | 74.4 | 39.6 | 26.9 | 37.9 | 53.6 | 47.9 | 163.9 | 467.7 | 594.1 | 644.2 | 651.2 | 679.6 | 665.2 | 611.4 | 16.4 | 124.9 | 0.3 | 100.9 | 104.8 | 192.9 | 268 | 266.7 | -0.16 | 15.2 | 277.4 | 282.1 | 36.9 | 442 | 149.6 | -2 | 266 | 152.4 | 262.9 | 237.8 | 114.7
237.8 | 1201 | 2615.4 | 328.9 | 66.22 | 201.356 | 73.7 | 15808.7 | 101.5 | 110.1 | 8.6 | 125.4 | 132.4 | 124.7 | 34.8 | 77.6 | 22.9 | 20 | 43 | 228.5 | 30.5 | 74.3 | 38.2 | 26.8 | 37.6 | 53.8 | 47.9 | 163.2 | 467.1 | 593.3 | 643.8 | 650.6 | 678.8 | 664.4 | 609.8 | 16.6 | 125.4 | 0.3 | 100.9 | 105.6 | 193.9 | 267.8 | 266.5 | -0.18 | 15.2 | 277.3 | 282 | 36.9 | 442.3 | 149.6 | -2.1 | 265.8 | 152.1 | 262.8 | 237.6 | 111.5
237.9 | 1198 | 2613.5 | 328 | 66.2 | 201.818 | 73.8 | 15815.3 | 101.4 | 110 | 8.5 | 125.1 | 132.4 | 124.4 | 35.5 | 78.1 | 23 | 20.1 | 42.9 | 228.3 | 30 | 74.3 | 39.1 | 26.5 | 37.4 | 53.7 | 47.9 | 163.2 | 466.5 | 592.9 | 642.7 | 649.6 | 677.7 | 663.3 | 609.4 | 16.3 | 125 | 0.3 | 100.9 | 105 | 193 | 267.8 | 266.5 | -0.18 | 15.2 | 277 | 281.9 | 36.9 | 441.9 | 149.6 | -2 | 265.9 | 152.3 | 262.9 | 237.8 | 111.7
238 | 1200 | 2614.5 | 328.6 | 66.01 | 200.864 | 73.6 | 15822 | 101.6 | 110.2 | 8.6 | 125.1 | 132.6 | 124.6 | 34.9 | 78 | 23.2 | 19.8 | 43 | 227.5 | 29.6 | 74.2 | 39.4 | 27 | 37.9 | 53.8 | 47.9 | 162.8 | 465.6 | 592.4 | 642.4 | 649.2 | 676 | 662.2 | 608.5 | 16.5 | 125.2 | 0.3 | 100.9 | 105.4 | 193.5 | 267.8 | 266.4 | -0.18 | 15.2 | 277.1 | 282 | 36.8 | 442.1 | 149.6 | -2.1 | 265.8 | 151.7 | 262.9 | 237.7 | 111.5
238.1 | 1200 | 2615.7 | 328.7 | 66.1 | 201.073 | 73.6 | 15828.6 | 100.8 | 109.8 | 8.9 | 124.8 | 132.6 | 124.3 | 34.6 | 77.6 | 23.4 | 19.8 | 43.1 | 227.8 | 30 | 74.2 | 38.1 | 27.1 | 38 | 53.9 | 47.9 | 163.1 | 466 | 592.2 | 642.2 | 649.5 | 677.1 | 662.9 | 607.8 | 16.4 | 124.8 | 0.3 | 100.9 | 105.7 | 194.2 | 267.8 | 266.5 | -0.17 | 15.2 | 277.2 | 282 | 36.8 | 442.1 | 149.7 | -2 | 265.8 | 153.9 | 263.3 | 238.1 | 113.1
238.2 | 1200 | 2615.5 | 328.6 | 66.21 | 201.489 | 73.6 | 15835.2 | 101.3 | 109.9 | 8.7 | 125 | 132.4 | 124.4 | 35.5 | 77.9 | 23.4 | 20 | 43 | 228.1 | 30.2 | 74.3 | 37.8 | 26.5 | 37.4 | 53.9 | 48 | 162.6 | 466.7 | 592.8 | 643.1 | 649.7 | 678.1 | 663.3 | 607.8 | 16.5 | 124.9 | 0.3 | 100.8 | 105.5 | 193.6 | 267.6 | 266.2 | -0.18 | 15.2 | 276.9 | 281.7 | 36.8 | 442.2 | 149.9 | -2 | 265.6 | 152.9 | 263.1 | 237.9 | 111.8
238.3 | 1200 | 2614 | 328.5 | 66.29 | 201.775 | 73.6 | 15841.8 | 101.5 | 110.1 | 8.6 | 125.1 | 132.6 | 124.6 | 35.8 | 78.3 | 23.6 | 20.1 | 43 | 228.3 | 30.2 | 74.2 | 39.4 | 26.9 | 37.9 | 53.9 | 47.9 | 162.9 | 466.2 | 592.5 | 642.3 | 648.9 | 676.7 | 662.8 | 608.9 | 16.5 | 125.1 | 0.3 | 100.8 | 105.2 | 193.4 | 267.7 | 266.4 | -0.21 | 15.2 | 277 | 281.9 | 36.8 | 442 | 149.9 | -2 | 265.8 | 153.1 | 263.1 | 238 | 108.2
238.4 | 1200 | 2612.6 | 328.3 | 66.04 | 201.125 | 73.7 | 15848.4 | 101.3 | 110.2 | 8.9 | 124.9 | 132.6 | 124.3 | 34.5 | 77.8 | 23.8 | 19.9 | 42.9 | 227.9 | 29.9 | 74.1 | 40 | 27.1 | 38 | 53.9 | 48.1 | 162.9 | 465.8 | 592.6 | 642.7 | 649.4 | 676.5 | 662.7 | 608.6 | 16.6 | 124.9 | 0.3 | 100.8 | 105.2 | 193.6 | 267.5 | 266.2 | -0.19 | 15.2 | 276.8 | 281.8 | 36.8 | 441.9 | 149.9 | -2.1 | 265.6 | 153.6 | 263.2 | 238.1 | 111
238.5 | 1200 | 2613.8 | 328.5 | 66.06 | 201.117 | 73.7 | 15855 | 101.4 | 110.3 | 8.9 | 124.9 | 132.5 | 124.2 | 35 | 77.8 | 23.9 | 20 | 43.1 | 228.4 | 30.3 | 74.4 | 39.7 | 26.7 | 37.3 | 53.9 | 48 | 162.6 | 467.1 | 593.9 | 644.2 | 650.9 | 678.4 | 664 | 610 | 16.4 | 124.9 | 0.3 | 100.8 | 105.5 | 193.6 | 267.5 | 266.1 | -0.17 | 15.2 | 276.8 | 281.6 | 36.7 | 441.9 | 150 | -2.1 | 265.4 | 152.6 | 263.2 | 238 | 113.8
238.6 | 1201 | 2614.6 | 328.9 | 66.22 | 201.336 | 73.7 | 15861.6 | 102.1 | 110.8 | 8.7 | 125.2 | 132.8 | 124.5 | 35.4 | 77.8 | 24.1 | 20.2 | 43.2 | 228.2 | 30.3 | 74.4 | 37.9 | 27.1 | 38 | 54 | 48 | 163.6 | 467.2 | 593.8 | 644.3 | 650.9 | 678.4 | 663.8 | 609.1 | 16.6 | 125.2 | 0.3 | 100.8 | 105.2 | 193.4 | 267.8 | 266.5 | -0.17 | 15.3 | 277.2 | 281.9 | 36.8 | 442 | 150 | -2 | 265.9 | 151.2 | 262.8 | 237.6 | 113.9
238.7 | 1201 | 2615.5 | 329 | 66.12 | 201.008 | 73.7 | 15868.2 | 101.7 | 110.2 | 8.5 | 125 | 132.5 | 124.4 | 35.2 | 78.3 | 24.2 | 20.2 | 43 | 228.6 | 30.1 | 74.1 | 40.7 | 26.5 | 37.2 | 53.9 | 48 | 163.1 | 467.2 | 594 | 644.2 | 651 | 678.5 | 664.1 | 609.2 | 16.5 | 125 | 0.3 | 100.8 | 105.4 | 193.7 | 267.4 | 266.1 | -0.17 | 15.2 | 276.9 | 281.7 | 36.8 | 441.8 | 150 | -2.1 | 265.4 | 152.6 | 263.1 | 237.9 | 113
238.8 | 1200 | 2614.4 | 328.5 | 66.19 | 201.484 | 73.6 | 15874.9 | 101 | 109.8 | 8.8 | 125 | 132.6 | 124.5 | 34.5 | 77.6 | 24.6 | 20 | 43 | 227.6 | 29.8 | 74.1 | 38 | 27.2 | 37.9 | 54 | 48 | 162.4 | 466.7 | 594.6 | 644.2 | 650.7 | 677.3 | 663.4 | 608.5 | 16.6 | 125 | 0.3 | 100.7 | 105.3 | 193.6 | 267.2 | 265.9 | -0.16 | 15.3 | 276.5 | 281.3 | 36.8 | 442.2 | 150.2 | -2 | 265.2 | 151.9 | 263 | 237.8 | 114.4
238.9 | 1200 | 2612.7 | 328.3 | 66.07 | 201.268 | 73.7 | 15881.5 | 101.2 | 110.2 | 8.9 | 125.1 | 132.6 | 124.5 | 34.9 | 77.6 | 24.6 | 20.1 | 43.1 | 227.8 | 30 | 74.2 | 38.8 | 27 | 37.9 | 54 | 48 | 162.9 | 466.4 | 594.2 | 643.7 | 650.1 | 677.1 | 663 | 607.1 | 16.7 | 125.1 | 0.3 | 100.7 | 105.3 | 193.4 | 266.9 | 265.6 | -0.16 | 15.2 | 276.2 | 281.1 | 36.8 | 442.2 | 150.3 | -2.2 | 265.1 | 152.6 | 263.1 | 238 | 114.6
239 | 1200 | 2614 | 328.5 | 66.06 | 201.069 | 73.7 | 15888.1 | 101.7 | 110.2 | 8.6 | 125.1 | 132.6 | 124.5 | 35.3 | 78 | 24.8 | 19.9 | 43 | 228.4 | 30.2 | 74.2 | 40.2 | 26.2 | 37 | 54.1 | 48 | 163.2 | 467.2 | 594.6 | 644.7 | 651.3 | 678.8 | 664.6 | 609.2 | 16.6 | 125.1 | 0.3 | 100.7 | 105.5 | 193.8 | 267.4 | 266 | -0.16 | 15.2 | 276.7 | 281.7 | 36.8 | 442.1 | 150.3 | -2.1 | 265.3 | 151.5 | 262.9 | 237.7 | 114.8
239.1 | 1199 | 2613.9 | 328.2 | 66.16 | 201.602 | 73.6 | 15894.7 | 102 | 110.4 | 8.5 | 125 | 132.6 | 124.4 | 35.1 | 77.7 | 24.8 | 19.9 | 42.9 | 227.8 | 29.8 | 74.2 | 37.6 | 26.9 | 37.8 | 54 | 48 | 162.7 | 466.2 | 593.4 | 643.4 | 650.1 | 677 | 663 | 607.2 | 16.5 | 125.1 | 0.3 | 100.7 | 105.4 | 193.7 | 267.3 | 266 | -0.16 | 15.2 | 276.5 | 281.4 | 36.9 | 442.3 | 150.4 | -2.1 | 265.3 | 152.5 | 263.1 | 237.9 | 113.6
239.2 | 1201 | 2613.8 | 328.8 | 66.21 | 201.392 | 73.7 | 15901.3 | 101 | 109.8 | 8.8 | 125.1 | 132.6 | 124.6 | 35.4 | 77.9 | 25 | 20.2 | 43 | 228.4 | 30.3 | 74.3 | 38.9 | 27.1 | 37.9 | 54.1 | 48.1 | 162.7 | 467.4 | 595.2 | 644.4 | 650.9 | 679.1 | 664.5 | 607.8 | 16.6 | 125.1 | 0.3 | 100.6 | 105.2 | 193.5 | 267.2 | 265.8 | -0.15 | 15.2 | 276.4 | 281.4 | 36.8 | 442.2 | 150.3 | -2.1 | 265.2 | 152.8 | 263.3 | 238.1 | 116.3
239.3 | 1201 | 2613.5 | 328.6 | 66.05 | 201.01 | 73.6 | 15907.9 | 100.8 | 109.4 | 8.6 | 124.9 | 132.5 | 124.4 | 34.3 | 77.4 | 25.2 | 19.8 | 42.9 | 226.8 | 29 | 73.9 | 37.9 | 26.6 | 37.6 | 54 | 48.1 | 161.9 | 464.9 | 593 | 642.3 | 648.6 | 675.3 | 660.9 | 604.7 | 16.7 | 125 | 0.3 | 100.6 | 105.2 | 193.4 | 267.7 | 266.4 | -0.17 | 15.2 | 276.9 | 281.7 | 36.8 | 442.4 | 150.4 | -2.1 | 265.7 | 151.9 | 263.1 | 238 | 113.3
239.4 | 1199 | 2613.3 | 328.3 | 66.06 | 201.25 | 73.8 | 15914.5 | 101.4 | 110.3 | 9 | 125.2 | 132.6 | 124.7 | 35.3 | 78 | 25.2 | 20.2 | 43.2 | 228.8 | 30.5 | 74.2 | 40.1 | 27.1 | 38 | 54 | 48.1 | 163.4 | 467.7 | 595.8 | 645.5 | 652 | 679.4 | 664.9 | 608.7 | 16.7 | 125.2 | 0.3 | 100.6 | 105.3 | 193.4 | 267.1 | 265.8 | -0.17 | 15.2 | 276.4 | 281.3 | 36.8 | 441.7 | 150.3 | -2.1 | 265.1 | 152.2 | 262.8 | 237.5 | 112.7
239.5 | 1199 | 2615.4 | 328.5 | 66.21 | 201.551 | 73.6 | 15921.2 | 101.5 | 110.3 | 8.8 | 125 | 132.7 | 124.5 | 35.3 | 77.7 | 25.2 | 20.3 | 43 | 228.4 | 30.2 | 74.4 | 38 | 26.8 | 37.8 | 54.1 | 48.1 | 163.4 | 467.3 | 595.1 | 644.8 | 651.3 | 679 | 664.5 | 607.4 | 16.6 | 124.9 | 0.3 | 100.6 | 105.2 | 193.3 | 267.6 | 266.3 | -0.17 | 15.3 | 276.9 | 281.7 | 36.9 | 442.2 | 150.3 | -2 | 265.7 | 152.9 | 263.3 | 238 | 113.3
239.6 | 1199 | 2614.1 | 328.3 | 65.96 | 200.892 | 73.6 | 15927.8 | 101.5 | 110.2 | 8.7 | 125.1 | 132.6 | 124.5 | 34.9 | 77.9 | 25.4 | 19.7 | 43 | 227.5 | 29.4 | 74.1 | 39.3 | 27 | 37.8 | 54 | 48 | 163.3 | 465.7 | 593.7 | 642.6 | 649.4 | 677 | 662.6 | 605.9 | 16.5 | 125.2 | 0.3 | 100.6 | 105.8 | 194 | 267.3 | 266 | -0.19 | 15.2 | 276.6 | 281.4 | 36.8 | 441.8 | 150.4 | -2.1 | 265.3 | 152.4 | 262.9 | 237.5 | 111.1
239.7 | 1199 | 2614.5 | 328.4 | 66.15 | 201.424 | 73.7 | 15934.4 | 100.6 | 109.7 | 9.1 | 125.2 | 132.7 | 124.7 | 35.1 | 77.8 | 25.4 | 20.2 | 42.8 | 228.4 | 30.3 | 74.1 | 37.6 | 26.6 | 37.6 | 54 | 48.1 | 162.8 | 467.3 | 594.3 | 644.2 | 650.9 | 678.6 | 664.3 | 607.5 | 16.6 | 125.4 | 0.3 | 100.6 | 105.2 | 193.6 | 267 | 265.7 | -0.19 | 15.2 | 276.3 | 281.2 | 36.8 | 441.8 | 150.4 | -2.1 | 265 | 152.4 | 263 | 237.8 | 110.5
239.8 | 1201 | 2612.7 | 328.5 | 66.22 | 201.59 | 73.9 | 15941 | 101.4 | 110 | 8.7 | 124.8 | 132.6 | 124.4 | 35.2 | 78.1 | 25.6 | 20.5 | 43 | 228.7 | 30.4 | 74.3 | 39.4 | 26.6 | 37.5 | 54 | 48.1 | 163.1 | 467.6 | 593.8 | 644.5 | 651.4 | 679.2 | 664.7 | 608.4 | 16.8 | 124.9 | 0.3 | 100.6 | 105.3 | 193.3 | 267 | 265.7 | -0.2 | 15.2 | 276.4 | 281.3 | 36.8 | 441.6 | 150.5 | -2.1 | 265.1 | 152.2 | 262.9 | 237.8 | 109.4
239.9 | 1200 | 2614.6 | 328.5 | 66.15 | 201.35 | 73.6 | 15947.6 | 100.5 | 109.4 | 8.8 | 124.9 | 132.5 | 124.4 | 34.1 | 77.4 | 25.6 | 20.1 | 42.7 | 227.9 | 30 | 74.1 | 37.6 | 26.3 | 37.2 | 54 | 48 | 162.7 | 466.9 | 593.7 | 643.6 | 650.3 | 678.9 | 664.4 | 607.6 | 16.7 | 124.9 | 0.3 | 100.6 | 105 | 193.4 | 266.7 | 265.4 | -0.2 | 15.3 | 276 | 281 | 36.8 | 442.1 | 150.5 | -2.1 | 264.8 | 152.4 | 263.2 | 237.9 | 108.4
240 | 1201 | 2613.1 | 328.5 | 66.07 | 201.091 | 73.7 | 15954.2 | 101.1 | 110.2 | 9.1 | 124.6 | 132.5 | 124.2 | 35.1 | 77.8 | 25.7 | 20.2 | 42.7 | 228.2 | 29.9 | 74.3 | 39 | 26.2 | 37.2 | 54 | 48 | 163.3 | 467.1 | 592.9 | 643.5 | 650.3 | 678.5 | 664.6 | 608 | 16.4 | 124.8 | 0.3 | 100.6 | 104.5 | 192.7 | 267.2 | 265.9 | -0.18 | 15.3 | 276.4 | 281.4 | 36.8 | 442.1 | 150.5 | -2.1 | 265.2 | 152.2 | 263 | 237.9 | 112.4
240.1 | 1200 | 2614.6 | 328.5 | 66.01 | 200.945 | 73.6 | 15960.8 | 101.3 | 110.3 | 8.9 | 124.8 | 132.4 | 124.3 | 35.3 | 78 | 25.8 | 20 | 42.8 | 228 | 29.7 | 74.2 | 40 | 26.2 | 37.1 | 54 | 48.1 | 163.6 | 466.4 | 592.5 | 643 | 650 | 677.8 | 663.6 | 607.8 | 16.5 | 124.9 | 0.3 | 100.6 | 105.1 | 193.2 | 267.5 | 266.2 | -0.16 | 15.3 | 276.6 | 281.6 | 36.8 | 441.9 | 150.5 | -2 | 265.4 | 153.2 | 263.2 | 238 | 114.8
240.2 | 1200 | 2613.6 | 328.4 | 66.14 | 201.391 | 73.6 | 15967.4 | 101.3 | 110 | 8.7 | 124.6 | 132.5 | 124.1 | 35.3 | 77.8 | 25.9 | 20 | 42.9 | 227.9 | 29.8 | 74.3 | 38 | 26.2 | 37 | 54 | 48.1 | 162.9 | 466.5 | 594.1 | 643.4 | 650.3 | 678 | 663.4 | 606.1 | 16.5 | 124.7 | 0.3 | 100.6 | 105.3 | 193.3 | 266.9 | 265.6 | -0.15 | 15.2 | 276.1 | 281 | 36.8 | 442.1 | 150.3 | -2.1 | 265 | 152.9 | 263.3 | 238.1 | 115.8
240.3 | 1200 | 2614.9 | 328.6 | 66.12 | 201.211 | 73.8 | 15974 | 101.9 | 110.5 | 8.6 | 125.5 | 132.7 | 124.9 | 35 | 78 | 26 | 20.2 | 43 | 228.9 | 30.3 | 74.2 | 40.5 | 27.2 | 38.2 | 54.1 | 48.2 | 163.6 | 467.9 | 594.3 | 645 | 652 | 679.9 | 665.5 | 608.9 | 16.7 | 125.7 | 0.3 | 100.5 | 105.6 | 193.9 | 267.3 | 266 | -0.14 | 15.2 | 276.6 | 281.6 | 36.7 | 441.6 | 150.5 | -2.2 | 265.3 | 152.3 | 263 | 237.7 | 117.3
240.4 | 1199 | 2614.8 | 328.2 | 66.17 | 201.59 | 73.6 | 15980.7 | 100.5 | 109.4 | 9 | 125.1 | 132.5 | 124.6 | 34.9 | 77.6 | 26.1 | 20.4 | 43.1 | 228.3 | 30.3 | 74.3 | 38.5 | 27.3 | 38.2 | 54.1 | 48.1 | 162.8 | 467.4 | 593.6 | 644 | 651 | 678.9 | 664.6 | 607.5 | 16.8 | 125.1 | 0.3 | 100.6 | 104.8 | 193.1 | 267 | 265.8 | -0.15 | 15.2 | 276.2 | 281.2 | 36.8 | 442 | 150.5 | -2 | 265.2 | 152.6 | 263 | 237.6 | 116.3
240.5 | 1201 | 2614.5 | 328.7 | 66.05 | 200.923 | 73.5 | 15987.3 | 101.1 | 109.8 | 8.8 | 125 | 132.5 | 124.6 | 34.7 | 77.4 | 26.3 | 20.1 | 42.9 | 227.6 | 29.6 | 74.2 | 38.2 | 27 | 37.8 | 54.1 | 48.2 | 163.2 | 466.3 | 592.7 | 642.7 | 649.6 | 677.7 | 663.8 | 607 | 16.7 | 125.2 | 0.3 | 100.6 | 105.5 | 193.7 | 267.1 | 265.8 | -0.14 | 15.3 | 276.3 | 281.2 | 36.8 | 442.1 | 150.6 | -2.1 | 265.2 | 151.5 | 262.9 | 237.7 | 116.9
240.6 | 1199 | 2614.1 | 328.3 | 66.06 | 201.214 | 73.6 | 15993.9 | 102.1 | 111.1 | 8.9 | 125.2 | 132.5 | 124.5 | 36.2 | 78.4 | 26.3 | 20.2 | 42.8 | 228.2 | 29.9 | 74.2 | 40.9 | 26.4 | 37.3 | 54.1 | 48.2 | 163.9 | 466.9 | 593.6 | 643.8 | 650.6 | 678.3 | 664.3 | 607.7 | 16.7 | 125.2 | 0.3 | 100.6 | 105.2 | 193.7 | 266.9 | 265.6 | -0.14 | 15.2 | 276.1 | 281.1 | 36.8 | 441.8 | 150.5 | -2.1 | 264.9 | 152.1 | 263 | 237.8 | 116.8
240.7 | 1201 | 2614.1 | 328.7 | 66.24 | 201.507 | 73.6 | 16000.5 | 101.4 | 110.2 | 8.9 | 124.9 | 132.3 | 124.3 | 34.6 | 77.5 | 26.3 | 20.4 | 43 | 228.1 | 30.1 | 74.4 | 38.2 | 26.3 | 37.2 | 54.1 | 48.2 | 163.5 | 467.3 | 594.8 | 644.5 | 651.3 | 678.9 | 664.2 | 608.3 | 16.8 | 124.9 | 0.3 | 100.6 | 105.4 | 193.5 | 267.2 | 265.9 | -0.14 | 15.2 | 276.4 | 281.3 | 36.9 | 442.2 | 150.6 | -2 | 265.2 | 153.1 | 263.2 | 238 | 116.7
240.8 | 1199 | 2613.8 | 328.2 | 66.06 | 201.252 | 73.6 | 16007.1 | 101.8 | 110.5 | 8.7 | 125.1 | 132.5 | 124.6 | 34.8 | 77.4 | 26.4 | 20.4 | 43.2 | 228 | 30.2 | 74.4 | 38.2 | 26.8 | 37.5 | 54.2 | 48.2 | 163.7 | 467.2 | 595 | 644.6 | 651.1 | 678.2 | 664.1 | 608.2 | 16.9 | 125.1 | 0.3 | 100.6 | 105.3 | 193.3 | 267.1 | 265.8 | -0.12 | 15.2 | 276.2 | 281.1 | 36.9 | 442.2 | 150.6 | -2 | 265.1 | 152.5 | 263.2 | 238 | 119.6
240.9 | 1200 | 2615.2 | 328.7 | 66.04 | 200.922 | 73.6 | 16013.7 | 101.5 | 110.1 | 8.6 | 125.2 | 132.5 | 124.4 | 35.9 | 78.2 | 26.2 | 20.5 | 43.1 | 228.1 | 30 | 74.1 | 39.6 | 27.2 | 38 | 54.1 | 48 | 162.9 | 467.1 | 594 | 643.9 | 650.5 | 678 | 663.8 | 607.4 | 16.5 | 125 | 0.3 | 100.6 | 105.4 | 193.6 | 267.1 | 265.8 | -0.11 | 15.2 | 276.3 | 281.3 | 36.7 | 441.5 | 150.5 | -2 | 265.1 | 153.3 | 263.3 | 238.2 | 121.5
241 | 1200 | 2614 | 328.6 | 66.18 | 201.375 | 73.6 | 16020.3 | 101.1 | 110 | 8.9 | 125 | 132.4 | 124.4 | 34.8 | 77.7 | 26.2 | 20.3 | 43.1 | 227.7 | 29.7 | 74.2 | 38.5 | 27.4 | 38.1 | 54.2 | 48.2 | 163.3 | 466.8 | 594 | 644 | 650.7 | 677.7 | 663.2 | 606.7 | 16.6 | 125 | 0.3 | 100.6 | 104.9 | 193.2 | 267.2 | 265.9 | -0.1 | 15.2 | 276.4 | 281.3 | 36.8 | 441.8 | 150.9 | -2.1 | 265.2 | 153.4 | 263.2 | 238 | 122.3
241.1 | 1199 | 2612.6 | 328.1 | 66.01 | 201.176 | 73.7 | 16026.9 | 101.6 | 109.9 | 8.3 | 125 | 132.4 | 124.2 | 35.3 | 77.7 | 26.3 | 20.3 | 42.8 | 227.5 | 29.7 | 74.1 | 37.8 | 26.5 | 37.5 | 54.2 | 48 | 162.9 | 466.4 | 593.7 | 643.3 | 649.9 | 677.5 | 663.2 | 606.2 | 16.7 | 124.9 | 0.3 | 100.6 | 105.7 | 193.8 | 266.4 | 265.2 | -0.13 | 15.2 | 275.6 | 280.5 | 36.8 | 442.1 | 151 | -2.1 | 264.6 | 152.5 | 263.2 | 238 | 118.5
241.2 | 1200 | 2614.2 | 328.6 | 66.27 | 201.701 | 73.8 | 16033.5 | 101.4 | 110.9 | 9.4 | 125.1 | 132.4 | 124.4 | 35.2 | 78.2 | 26.3 | 20.4 | 42.9 | 228.3 | 30 | 74.6 | 39.4 | 26.2 | 37 | 54.2 | 48.3 | 164.2 | 467.7 | 594.4 | 644.7 | 651.5 | 679.5 | 665.4 | 608.5 | 16.9 | 125.1 | 0.3 | 100.6 | 104.5 | 192.8 | 267.5 | 266.2 | -0.14 | 15.2 | 276.6 | 281.6 | 36.9 | 442 | 150.9 | -2.1 | 265.4 | 152.8 | 263.1 | 237.8 | 116.7
241.3 | 1200 | 2613.7 | 328.6 | 66.06 | 201.035 | 73.5 | 16040.2 | 100.8 | 109.7 | 8.9 | 124.8 | 132.5 | 124.3 | 34.2 | 77.4 | 26.3 | 20.3 | 43 | 228.1 | 30.1 | 74 | 38.6 | 26.4 | 37.3 | 54.2 | 48.3 | 163 | 466.8 | 594.3 | 643.9 | 650.5 | 677.9 | 663.9 | 607.8 | 16.8 | 124.9 | 0.3 | 100.6 | 105.3 | 193.5 | 267.1 | 265.8 | -0.16 | 15.2 | 276.2 | 281.2 | 36.8 | 441.9 | 151.1 | -2 | 265.1 | 153.4 | 263.3 | 238.2 | 113.6
241.4 | 1199 | 2615.1 | 328.5 | 66.17 | 201.43 | 73.6 | 16046.8 | 100.8 | 109.2 | 8.5 | 125 | 132.5 | 124.5 | 34.9 | 77.8 | 26.3 | 20.4 | 43.2 | 228.2 | 30 | 74 | 38.8 | 27 | 37.8 | 54.2 | 48.3 | 162.5 | 466.9 | 593.8 | 644.1 | 650.5 | 678.7 | 664.5 | 607.5 | 16.7 | 125 | 0.3 | 100.6 | 105.6 | 193.8 | 267.3 | 266 | -0.15 | 15.2 | 276.5 | 281.4 | 36.8 | 441.9 | 150.9 | -2.1 | 265.4 | 152.6 | 263.3 | 238.1 | 115.9
241.5 | 1200 | 2614.2 | 328.5 | 66.03 | 200.974 | 73.6 | 16053.4 | 101 | 109.9 | 8.9 | 125 | 132.6 | 124.4 | 35.6 | 78.2 | 26.3 | 20.2 | 43.1 | 228 | 29.7 | 74.1 | 39.5 | 27.4 | 38.1 | 54.2 | 48.2 | 163.2 | 466.3 | 594 | 644.1 | 650.6 | 677.1 | 663 | 607.1 | 16.7 | 125.1 | 0.3 | 100.6 | 105.3 | 193.5 | 267.5 | 266.2 | -0.14 | 15.2 | 276.7 | 281.5 | 36.8 | 441.7 | 151 | -2.1 | 265.4 | 153.8 | 263.2 | 238 | 117.5
241.6 | 1200 | 2615.1 | 328.7 | 66.07 | 201.001 | 73.6 | 16060 | 101.3 | 109.9 | 8.6 | 124.9 | 132.5 | 124.4 | 35.1 | 77.9 | 26.2 | 20.2 | 42.7 | 227.9 | 29.8 | 73.9 | 39.4 | 26.7 | 37.5 | 54.2 | 48.3 | 163 | 466.5 | 593.4 | 643.4 | 650.5 | 677.8 | 663.6 | 607.7 | 16.7 | 125 | 0.3 | 100.6 | 105.3 | 193.7 | 267.4 | 266 | -0.16 | 15.3 | 276.6 | 281.5 | 36.8 | 441.7 | 150.6 | -2.2 | 265.4 | 153.1 | 263.2 | 238.1 | 115.9
241.7 | 1199 | 2614.3 | 328.4 | 66.16 | 201.467 | 73.6 | 16066.6 | 100.9 | 109.8 | 8.8 | 125 | 132.4 | 124.5 | 34.6 | 77.4 | 26.2 | 20.3 | 42.9 | 228.1 | 30.1 | 74.1 | 38.2 | 26.3 | 37.1 | 54.3 | 48.3 | 162.7 | 466.5 | 593.7 | 643.5 | 650.2 | 678 | 663.7 | 607.3 | 16.8 | 125.1 | 0.3 | 100.6 | 105.5 | 193.6 | 267.4 | 266.1 | -0.14 | 15.2 | 276.6 | 281.4 | 36.8 | 441.8 | 151 | -2.1 | 265.4 | 152.8 | 263.2 | 238.1 | 117.4
241.8 | 1200 | 2613.7 | 328.4 | 66.09 | 201.24 | 73.8 | 16073.2 | 101.1 | 110.1 | 8.9 | 124.8 | 132.6 | 124.3 | 35.5 | 77.7 | 26.1 | 20.4 | 43.1 | 228.1 | 29.9 | 74.4 | 38.1 | 26.9 | 37.7 | 54.2 | 48.3 | 163.2 | 466.9 | 594.2 | 644.1 | 650.8 | 678.6 | 664.3 | 607.5 | 16.6 | 125 | 0.3 | 100.6 | 104.7 | 192.9 | 267.4 | 266.2 | -0.13 | 15.2 | 276.6 | 281.5 | 36.8 | 441.9 | 151.2 | -2.1 | 265.6 | 153 | 263.3 | 238.2 | 118.8
241.9 | 1200 | 2613.6 | 328.5 | 66.27 | 201.757 | 73.7 | 16079.8 | 101.5 | 110.3 | 8.8 | 125.1 | 132.5 | 124.3 | 34.8 | 78.2 | 26.2 | 20.2 | 43.1 | 228.2 | 29.8 | 74.3 | 40.1 | 27.3 | 38.1 | 54.3 | 48.4 | 163.5 | 466.8 | 594.5 | 644 | 650.4 | 678 | 664 | 608.2 | 16.5 | 125.1 | 0.3 | 100.6 | 105.1 | 193.3 | 267.6 | 266.3 | -0.12 | 15.2 | 276.8 | 281.8 | 36.8 | 441.9 | 150.9 | -2.1 | 265.6 | 153 | 263.3 | 238.1 | 119.3
242 | 1200 | 2615.6 | 328.8 | 66.18 | 201.268 | 73.8 | 16086.4 | 100.9 | 109.7 | 8.8 | 124.9 | 132.5 | 124.3 | 34.9 | 77.9 | 26.1 | 20.5 | 42.9 | 229.2 | 30.8 | 74.1 | 39.4 | 26.5 | 37.5 | 54.2 | 48.3 | 163.1 | 468.7 | 596.5 | 646.5 | 653.5 | 680.6 | 666.7 | 610.1 | 16.6 | 125 | 0.3 | 100.6 | 105.6 | 194 | 266.9 | 265.6 | -0.1 | 15.2 | 276.2 | 281.2 | 36.8 | 441.9 | 151.1 | -2.1 | 264.8 | 153.3 | 263.4 | 238.2 | 121.6
242.1 | 1200 | 2614.8 | 328.7 | 66.11 | 201.132 | 73.5 | 16093.1 | 101.4 | 109.9 | 8.5 | 125 | 132.5 | 124.4 | 34.3 | 77.4 | 26 | 20.4 | 43 | 227.7 | 29.7 | 74.1 | 37.7 | 26.3 | 37.1 | 54.3 | 48.4 | 162.6 | 466.6 | 593.1 | 643.2 | 650.2 | 677.9 | 663.2 | 607.3 | 16.7 | 125.1 | 0.3 | 100.6 | 105.7 | 193.9 | 267.4 | 266.2 | -0.14 | 15.2 | 276.7 | 281.6 | 36.8 | 442.2 | 151 | -2.1 | 265.4 | 151.7 | 263.2 | 238.1 | 116.4
242.2 | 1200 | 2612.8 | 328.4 | 65.98 | 200.899 | 73.8 | 16099.7 | 101.1 | 109.8 | 8.8 | 124.9 | 132.5 | 124.3 | 35.7 | 78.2 | 26 | 20.3 | 43.2 | 228.2 | 30 | 74.3 | 39.7 | 27.2 | 37.8 | 54.2 | 48.3 | 162.8 | 466.9 | 593.9 | 644.1 | 650.6 | 678.8 | 664.3 | 608.5 | 16.6 | 125 | 0.3 | 100.6 | 105 | 193.3 | 267.3 | 266 | -0.14 | 15.2 | 276.5 | 281.5 | 36.8 | 441.9 | 150.9 | -2.1 | 265.4 | 152.7 | 263.3 | 238.3 | 117.7
242.3 | 1201 | 2614.4 | 328.7 | 66.12 | 201.111 | 73.7 | 16106.3 | 101.4 | 110.5 | 9.1 | 124.6 | 132.2 | 124 | 34.8 | 77.8 | 25.9 | 20.2 | 43.1 | 228.4 | 30.2 | 74.3 | 39.1 | 27.1 | 38 | 54.2 | 48.4 | 163.9 | 467.3 | 594.6 | 644.7 | 651.3 | 678.9 | 664.7 | 608.9 | 16.7 | 124.5 | 0.3 | 100.6 | 104.9 | 192.9 | 267.4 | 266.1 | -0.13 | 15.2 | 276.6 | 281.6 | 36.8 | 442.1 | 151.2 | -2.1 | 265.3 | 154.3 | 263.8 | 238.7 | 119.4
242.4 | 1200 | 2614.8 | 328.6 | 66.17 | 201.371 | 73.7 | 16112.9 | 101.7 | 110.3 | 8.6 | 124.9 | 132.4 | 124.3 | 35.5 | 77.8 | 25.7 | 20.2 | 43.1 | 227.9 | 29.9 | 74.5 | 37.4 | 27.4 | 38.1 | 54.2 | 48.3 | 163.5 | 466.9 | 594.1 | 644.6 | 651.2 | 678.6 | 664.4 | 610.3 | 16.5 | 125.1 | 0.3 | 100.6 | 105.4 | 193.8 | 267.6 | 266.3 | -0.14 | 15.2 | 276.9 | 281.8 | 36.8 | 442.1 | 151 | -2.1 | 265.7 | 153.3 | 263.5 | 238.4 | 116.9
242.5 | 1200 | 2614 | 328.5 | 66.23 | 201.604 | 73.8 | 16119.5 | 101 | 109.8 | 8.8 | 125.1 | 132.7 | 124.4 | 35.6 | 78.1 | 25.7 | 20.3 | 42.7 | 228.2 | 30 | 74.1 | 38.4 | 26.4 | 37.2 | 54.2 | 48.4 | 162.4 | 466.9 | 592.6 | 643.6 | 650.6 | 678.6 | 664.8 | 610.1 | 16.5 | 125.1 | 0.3 | 100.6 | 105 | 193.1 | 267.1 | 265.8 | -0.15 | 15.2 | 276.3 | 281.3 | 36.8 | 442 | 150.9 | -2.1 | 265.2 | 151.7 | 263.2 | 238 | 116.6
242.6 | 1200 | 2614.3 | 328.6 | 66.19 | 201.456 | 73.9 | 16126.1 | 100.3 | 109.2 | 8.9 | 124.9 | 132.7 | 124.4 | 35 | 78.1 | 25.7 | 20.5 | 43.2 | 229.2 | 30.5 | 74.3 | 40.2 | 26.5 | 37.2 | 54.2 | 48.4 | 162.9 | 467.7 | 593.8 | 644.1 | 651.4 | 679.6 | 665.7 | 611.8 | 16.6 | 125 | 0.3 | 100.6 | 105.1 | 193.4 | 267.5 | 266.2 | -0.16 | 15.2 | 276.7 | 281.7 | 36.8 | 441.7 | 150.8 | -2 | 265.5 | 152.5 | 263.3 | 238.3 | 115.7
242.7 | 1200 | 2614.2 | 328.6 | 66.03 | 200.926 | 73.6 | 16132.8 | 101.4 | 110.3 | 8.9 | 124.8 | 132.5 | 124.2 | 34.8 | 77.7 | 25.6 | 20.3 | 43.1 | 228.3 | 29.7 | 74.3 | 39.6 | 27.3 | 38 | 54.1 | 48.3 | 163.6 | 466.4 | 592.3 | 642.9 | 649.9 | 678 | 663.8 | 610.4 | 16.8 | 124.8 | 0.3 | 100.6 | 105.2 | 193.5 | 267.5 | 266.1 | -0.15 | 15.2 | 276.6 | 281.7 | 36.7 | 442.1 | 150.9 | -2.1 | 265.5 | 153.6 | 263.5 | 238.4 | 116.6
242.8 | 1200 | 2614.6 | 328.7 | 65.94 | 200.612 | 73.6 | 16139.4 | 100.9 | 110 | 9 | 125.2 | 132.6 | 124.5 | 37.4 | 78 | 25.5 | 20 | 43.1 | 227.4 | 29.4 | 74.2 | 38.7 | 27.1 | 38 | 54.1 | 48.3 | 163.3 | 465.1 | 591.6 | 641.8 | 648.7 | 676.5 | 662.2 | 607.6 | 16.6 | 125.2 | 0.3 | 100.6 | 104.9 | 193.2 | 267.9 | 266.6 | -0.14 | 15.2 | 277.1 | 282 | 36.8 | 442.2 | 150.9 | -2 | 265.9 | 153 | 263.5 | 238.4 | 117.5
242.9 | 1199 | 2614.2 | 328.2 | 66.3 | 201.971 | 73.8 | 16146 | 101.7 | 110.3 | 8.6 | 124.9 | 132.4 | 124.2 | 35.2 | 77.9 | 25.4 | 20.3 | 43 | 228.4 | 30.2 | 74.2 | 37.2 | 26.3 | 37.2 | 54.1 | 48.3 | 163.4 | 466.9 | 593.5 | 644 | 650.8 | 678.8 | 665.2 | 611 | 16.6 | 125 | 0.3 | 100.6 | 105.9 | 194.1 | 267.5 | 266.2 | -0.13 | 15.2 | 276.7 | 281.7 | 36.8 | 442.1 | 150.7 | -2.1 | 265.5 | 153.6 | 263.5 | 238.3 | 118.3
243 | 1201 | 2613.9 | 328.8 | 66.34 | 201.787 | 73.8 | 16152.6 | 101.4 | 110 | 8.7 | 124.9 | 132.4 | 124.4 | 34.3 | 77.5 | 25.3 | 20.5 | 43.1 | 228.7 | 30.4 | 74.3 | 38.2 | 27 | 37.7 | 54.1 | 48.4 | 163.3 | 467.4 | 593.6 | 644.4 | 651.2 | 679 | 664.8 | 610.3 | 16.7 | 125.1 | 0.3 | 100.6 | 105.3 | 193.5 | 267.4 | 266.1 | -0.13 | 15.2 | 276.7 | 281.7 | 36.8 | 442.2 | 150.7 | -2.1 | 265.5 | 153.2 | 263.5 | 238.5 | 118.6
243.1 | 1200 | 2614.8 | 328.7 | 66.08 | 201.023 | 73.6 | 16159.2 | 101.2 | 110.1 | 8.9 | 125.4 | 132.6 | 124.7 | 35.1 | 77.9 | 25.2 | 20.5 | 43.1 | 228.6 | 30.2 | 74.2 | 39.3 | 27.4 | 38.1 | 54.1 | 48.4 | 163.6 | 467 | 593.6 | 643.8 | 650.7 | 678.2 | 664.3 | 610.1 | 16.6 | 125.3 | 0.3 | 100.6 | 105.2 | 193.5 | 267.9 | 266.5 | -0.13 | 15.2 | 277 | 282.1 | 36.8 | 442.1 | 150.9 | -2.1 | 265.8 | 152.1 | 263 | 237.8 | 119.2
243.2 | 1200 | 2614.9 | 328.7 | 66.27 | 201.629 | 73.7 | 16165.8 | 101.1 | 109.7 | 8.6 | 125.2 | 132.4 | 124.4 | 36 | 78.2 | 25.1 | 20.4 | 42.9 | 227.9 | 29.9 | 74.2 | 37 | 26.5 | 37.3 | 54.1 | 48.4 | 163 | 466.3 | 592.5 | 643.2 | 650.1 | 677.9 | 663.9 | 609.7 | 16.7 | 125 | 0.3 | 100.6 | 105.1 | 193.3 | 267.5 | 266.2 | -0.15 | 15.2 | 276.7 | 281.6 | 36.9 | 442.2 | 150.8 | -2.1 | 265.6 | 153.7 | 263.6 | 238.5 | 116.7
243.3 | 1200 | 2614.9 | 328.7 | 66.21 | 201.429 | 73.5 | 16172.5 | 101 | 110 | 9 | 124.6 | 132.5 | 124 | 34 | 77.6 | 25 | 20.3 | 42.9 | 227.9 | 29.7 | 74.1 | 38.8 | 26.4 | 37.5 | 54.1 | 48.4 | 163.4 | 466 | 592.6 | 643.1 | 649.7 | 677.2 | 662.6 | 608.5 | 16.6 | 124.6 | 0.3 | 100.6 | 104.6 | 192.8 | 267.7 | 266.4 | -0.16 | 15.2 | 276.9 | 282 | 36.9 | 442.3 | 150.7 | -2 | 265.8 | 153.5 | 263.4 | 238.3 | 115.5
243.4 | 1200 | 2614.9 | 328.7 | 65.99 | 200.751 | 73.6 | 16179.1 | 101.2 | 110 | 8.8 | 125.2 | 132.5 | 124.5 | 34.9 | 77.8 | 24.9 | 20.2 | 43.1 | 228.1 | 29.8 | 74.2 | 39.4 | 26.3 | 37.2 | 54 | 48.2 | 163.2 | 466 | 592.8 | 643.5 | 650.3 | 677.3 | 663.2 | 609.5 | 16.3 | 125.2 | 0.3 | 100.6 | 104.9 | 193.2 | 267.4 | 266.1 | -0.15 | 15.2 | 276.6 | 281.6 | 36.7 | 442.1 | 150.8 | -2.1 | 265.4 | 153.3 | 263.4 | 238.3 | 114.7
243.5 | 1201 | 2614.1 | 328.7 | 66.1 | 201.111 | 73.9 | 16185.7 | 101 | 109.7 | 8.7 | 124.7 | 132.5 | 124.1 | 36.3 | 78.4 | 24.9 | 20.5 | 43.2 | 229 | 30.4 | 74.3 | 39.4 | 27.2 | 38 | 54 | 48.4 | 163.2 | 467.3 | 593.5 | 644.4 | 651.3 | 679.3 | 665.3 | 610.7 | 16.7 | 124.9 | 0.3 | 100.6 | 105.4 | 193.6 | 267.2 | 265.9 | -0.19 | 15.2 | 276.5 | 281.5 | 36.8 | 442.1 | 150.7 | -2.1 | 265.2 | 152.4 | 263.3 | 238.2 | 111.1
243.6 | 1199 | 2613.6 | 328.3 | 66.18 | 201.595 | 73.6 | 16192.3 | 101.1 | 109.5 | 8.5 | 125 | 132.4 | 124.5 | 34.4 | 77.8 | 24.7 | 20.4 | 43 | 228 | 29.7 | 73.9 | 38.5 | 27.1 | 37.7 | 54 | 48.4 | 162.6 | 465.8 | 591.3 | 642.4 | 649.3 | 676.7 | 662.3 | 607 | 16.7 | 125.1 | 0.3 | 100.6 | 105.7 | 193.7 | 267.6 | 266.3 | -0.17 | 15.2 | 276.8 | 281.8 | 36.9 | 442.1 | 150.6 | -2.1 | 265.6 | 153.4 | 263.4 | 238.2 | 113.9
243.7 | 1199 | 2613.9 | 328.3 | 66.13 | 201.428 | 73.7 | 16198.9 | 100.9 | 109.6 | 8.7 | 125 | 132.4 | 124.2 | 34.4 | 77.4 | 24.7 | 20.3 | 42.9 | 227.5 | 29.6 | 74 | 37 | 26.2 | 37.1 | 54 | 48.3 | 162.8 | 465.7 | 592.5 | 642.8 | 649.5 | 676.6 | 662.5 | 606 | 16.8 | 125 | 0.3 | 100.6 | 105.4 | 193.5 | 267.7 | 266.4 | -0.16 | 15.2 | 276.8 | 281.7 | 36.9 | 442.1 | 150.7 | -2.1 | 265.8 | 153.7 | 263.6 | 238.3 | 115.5
243.8 | 1200 | 2614.2 | 328.5 | 66.23 | 201.624 | 73.9 | 16205.5 | 101.3 | 110.1 | 8.8 | 124.7 | 132.6 | 124.1 | 35.3 | 78 | 24.6 | 20.5 | 43.1 | 228.9 | 30.3 | 74.4 | 37.9 | 27 | 37.8 | 54 | 48.3 | 163.2 | 467.7 | 594.1 | 645.1 | 651.8 | 679.4 | 664.8 | 609.3 | 16.4 | 124.8 | 0.3 | 100.7 | 104.7 | 192.9 | 267.5 | 266.2 | -0.17 | 15.2 | 276.7 | 281.7 | 36.9 | 442.3 | 150.6 | -2.1 | 265.7 | 152.4 | 263.4 | 238.2 | 113.4
243.9 | 1200 | 2615.4 | 328.7 | 66.22 | 201.464 | 73.8 | 16212.1 | 101.6 | 110.5 | 8.9 | 124.9 | 132.5 | 124.4 | 35 | 78.1 | 24.6 | 20.7 | 43.1 | 229.2 | 30.5 | 74.2 | 39.8 | 27.3 | 38.1 | 54 | 48.2 | 163.6 | 467.7 | 594.4 | 644.8 | 651.7 | 679.4 | 665 | 609.6 | 16.5 | 125 | 0.3 | 100.7 | 105 | 193.2 | 267.7 | 266.4 | -0.15 | 15.2 | 276.8 | 281.9 | 36.8 | 442.2 | 150.6 | -2 | 265.8 | 152.7 | 263.4 | 238.3 | 117.9
244 | 1201 | 2615.1 | 328.9 | 66.11 | 201.04 | 73.6 | 16218.8 | 100.9 | 109.7 | 8.8 | 125 | 132.5 | 124.3 | 34.8 | 77.8 | 24.4 | 20.5 | 42.6 | 228.4 | 30 | 74 | 39.2 | 26.4 | 37.2 | 53.9 | 48.2 | 163.3 | 466.7 | 593.2 | 643.9 | 650.9 | 677.9 | 664 | 608.3 | 16.6 | 125 | 0.3 | 100.7 | 105.3 | 193.4 | 267.4 | 266.2 | -0.15 | 15.2 | 276.7 | 281.7 | 36.8 | 442 | 150.5 | -2.1 | 265.5 | 153.4 | 263.5 | 238.4 | 116.6
244.1 | 1200 | 2613.5 | 328.4 | 66.04 | 201.085 | 73.6 | 16225.4 | 101.3 | 109.9 | 8.6 | 124.9 | 132.5 | 124.3 | 34.7 | 77.6 | 24.3 | 20.4 | 43 | 227.1 | 29 | 73.9 | 37.8 | 26.5 | 37.4 | 54 | 48.2 | 162.7 | 465.3 | 592.8 | 642.6 | 649.5 | 676.1 | 661.8 | 607.1 | 16.7 | 124.9 | 0.3 | 100.7 | 105.6 | 193.6 | 268 | 266.7 | -0.14 | 15.2 | 277.1 | 282.1 | 36.8 | 442.1 | 150.5 | -2.1 | 266 | 152.2 | 263.3 | 238.2 | 118
244.2 | 1201 | 2614.5 | 328.8 | 66.26 | 201.556 | 73.7 | 16232 | 101.4 | 110.3 | 8.9 | 125.1 | 132.5 | 124.3 | 35.5 | 78 | 24.4 | 20.6 | 43.2 | 228.5 | 30 | 74.3 | 38.9 | 27.3 | 37.9 | 54 | 48.2 | 163.9 | 466.9 | 593.9 | 644.3 | 651.2 | 678.1 | 663.9 | 607.5 | 16.6 | 125 | 0.3 | 100.7 | 104.8 | 193 | 268.2 | 266.8 | -0.13 | 15.2 | 277.3 | 282.3 | 36.8 | 442 | 150.6 | -2 | 266.2 | 151.8 | 263.2 | 238.1 | 119.5
244.3 | 1200 | 2612.8 | 328.3 | 66.22 | 201.715 | 73.8 | 16238.6 | 101.6 | 110.4 | 8.9 | 125 | 132.5 | 124.5 | 34.8 | 77.8 | 24.4 | 20.7 | 43 | 229 | 30.3 | 74.3 | 39.8 | 27.2 | 38.1 | 54 | 48.2 | 163.4 | 467.1 | 593.5 | 643.9 | 651 | 678.6 | 664 | 607.7 | 16.4 | 125.1 | 0.3 | 100.7 | 105.4 | 193.6 | 267.9 | 266.6 | -0.14 | 15.2 | 277 | 282 | 36.8 | 441.8 | 150.5 | -2 | 265.9 | 152.4 | 263.2 | 238.1 | 118.1
244.4 | 1200 | 2616.4 | 328.8 | 66.06 | 200.886 | 73.7 | 16245.2 | 101.2 | 109.8 | 8.7 | 125.1 | 132.5 | 124.5 | 34.6 | 77.8 | 24.3 | 20.6 | 43.1 | 228.9 | 30.1 | 74.2 | 39.5 | 27.3 | 38.2 | 54 | 48.1 | 163.3 | 467.1 | 593.6 | 644.6 | 651.5 | 678.7 | 664.3 | 608.5 | 16.6 | 125.2 | 0.3 | 100.6 | 105.3 | 193.5 | 268.1 | 266.8 | -0.17 | 15.2 | 277.3 | 282.3 | 36.8 | 442.1 | 150.5 | -2.1 | 266 | 152.4 | 263.2 | 238 | 114.7
244.5 | 1200 | 2613.8 | 328.6 | 66.21 | 201.517 | 73.6 | 16251.8 | 101.2 | 110.1 | 9 | 125.2 | 132.5 | 124.6 | 35.6 | 78.1 | 24.3 | 20.6 | 42.9 | 228.4 | 30 | 74.2 | 38.5 | 26.3 | 37.2 | 54 | 48.3 | 163.7 | 466.2 | 593.6 | 643.8 | 650.4 | 677.3 | 662.8 | 608 | 16.8 | 125.2 | 0.3 | 100.6 | 105.1 | 193.3 | 268.1 | 266.8 | -0.17 | 15.2 | 277.3 | 282.3 | 36.8 | 442.2 | 150.5 | -2 | 266.1 | 153.1 | 263.2 | 238.1 | 114.2
244.6 | 1200 | 2614 | 328.5 | 66.27 | 201.711 | 73.7 | 16258.5 | 101.8 | 110.5 | 8.7 | 124.9 | 132.6 | 124.3 | 34.8 | 77.6 | 24.2 | 20.6 | 43.1 | 228.1 | 29.8 | 74.3 | 37.3 | 26.8 | 37.3 | 54 | 48.3 | 163.7 | 466.1 | 593.2 | 643.6 | 650.4 | 677.3 | 662.9 | 607.7 | 16.8 | 125.1 | 0.3 | 100.6 | 105.3 | 193.3 | 268.3 | 267 | -0.15 | 15.2 | 277.4 | 282.3 | 36.9 | 442.2 | 150.4 | -2 | 266.2 | 153.1 | 263.4 | 238.3 | 116.9
244.7 | 1200 | 2614.1 | 328.5 | 66.22 | 201.594 | 73.7 | 16265.1 | 101.4 | 109.9 | 8.5 | 125.1 | 132.5 | 124.4 | 34.7 | 77.7 | 24.2 | 20.6 | 43 | 227.9 | 29.8 | 74.2 | 38 | 27.4 | 38.1 | 53.9 | 48.2 | 163 | 465.8 | 593.4 | 643.3 | 649.9 | 676.8 | 662.4 | 606.4 | 16.6 | 125.1 | 0.3 | 100.7 | 104.9 | 192.8 | 267.8 | 266.4 | -0.14 | 15.2 | 276.9 | 281.9 | 36.8 | 442.3 | 150.4 | -2.1 | 265.8 | 153.7 | 263.5 | 238.4 | 117.8
244.8 | 1200 | 2612.7 | 328.3 | 66.1 | 201.34 | 73.7 | 16271.7 | 102.5 | 111 | 8.5 | 125.2 | 132.4 | 124.6 | 35.6 | 78.2 | 24.3 | 20.4 | 43 | 228.2 | 29.9 | 74.1 | 40.5 | 26.7 | 37.5 | 54 | 48.1 | 163.7 | 465.9 | 592.2 | 642.9 | 649.7 | 677.3 | 662.8 | 607.5 | 16.5 | 125.2 | 0.3 | 100.7 | 105.3 | 193.3 | 267.8 | 266.5 | -0.15 | 15.2 | 276.9 | 282 | 36.9 | 442 | 150.5 | -2.1 | 265.8 | 152.6 | 263.1 | 238.1 | 115.9
244.9 | 1200 | 2615.7 | 328.7 | 66.24 | 201.53 | 73.7 | 16278.3 | 100.4 | 109.4 | 9.1 | 125 | 132.6 | 124.5 | 34.9 | 78 | 24.3 | 20.8 | 43 | 229.1 | 30.6 | 74.3 | 39.1 | 26.3 | 37.1 | 53.9 | 48.1 | 165.4 | 467.4 | 594.5 | 644.3 | 651.1 | 679.3 | 665.2 | 608.4 | 16.6 | 125.1 | 0.3 | 100.7 | 105.2 | 193.7 | 267.7 | 266.4 | -0.15 | 15.2 | 276.9 | 282.1 | 36.8 | 441.8 | 150.5 | -2 | 265.7 | 152.9 | 263.3 | 238.1 | 115
245 | 1199 | 2615.3 | 328.5 | 66.13 | 201.303 | 73.7 | 16284.9 | 101.2 | 110 | 8.8 | 125 | 132.5 | 124.4 | 34.8 | 77.7 | 24.1 | 20.5 | 43.3 | 227.6 | 29.6 | 74.3 | 37.8 | 27.1 | 37.9 | 53.9 | 48.2 | 162.9 | 466 | 593 | 643.1 | 649.6 | 677.6 | 663.5 | 607.3 | 16.6 | 125 | 0.3 | 100.7 | 105.6 | 193.9 | 267.8 | 266.5 | -0.14 | 15.2 | 276.8 | 281.9 | 36.8 | 442 | 150.5 | -2.1 | 265.8 | 153.1 | 263.6 | 238.4 | 117.1
245.1 | 1200 | 2613 | 328.4 | 66.15 | 201.413 | 73.7 | 16291.6 | 102 | 110.5 | 8.6 | 125.2 | 132.5 | 124.5 | 34.6 | 77.5 | 24 | 20.5 | 43.1 | 227.7 | 29.7 | 74.3 | 38.2 | 27.2 | 38 | 53.8 | 48.1 | 163 | 466 | 592.2 | 642.4 | 649.7 | 677.6 | 663.4 | 606.8 | 16.6 | 125.2 | 0.3 | 100.8 | 105.3 | 193.5 | 267.7 | 266.4 | -0.14 | 15.2 | 276.7 | 281.8 | 36.8 | 442.1 | 150.5 | -2.1 | 265.8 | 152.5 | 263.4 | 238.2 | 117.6
245.2 | 1200 | 2613.4 | 328.4 | 66.17 | 201.494 | 73.9 | 16298.2 | 100.8 | 109.6 | 8.8 | 124.9 | 132.5 | 124.3 | 35.2 | 78 | 24 | 20.8 | 42.8 | 229 | 30.6 | 74.3 | 39.7 | 26.3 | 37 | 53.8 | 48.2 | 161.7 | 468 | 593.2 | 643.8 | 651.2 | 679.8 | 665.4 | 609.4 | 16.5 | 124.9 | 0.3 | 100.8 | 105 | 192.9 | 267.1 | 265.9 | -0.15 | 15.2 | 276.2 | 281.4 | 36.8 | 441.7 | 150.4 | -2.1 | 265.2 | 153.4 | 263.4 | 238.4 | 116.2
245.3 | 1199 | 2615.1 | 328.4 | 66.17 | 201.462 | 73.7 | 16304.8 | 100.2 | 109.2 | 9 | 124.8 | 132.4 | 124.3 | 35.4 | 77.8 | 24 | 20.6 | 42.9 | 227.6 | 29.8 | 74 | 37.2 | 26.2 | 37.2 | 53.8 | 48.1 | 162.9 | 465.8 | 591.2 | 642 | 648.9 | 677.1 | 662.9 | 606.9 | 16.4 | 124.8 | 0.3 | 100.8 | 105 | 193 | 267.6 | 266.3 | -0.13 | 15.2 | 276.7 | 281.8 | 36.9 | 442.2 | 150.5 | -2 | 265.7 | 154.1 | 263.8 | 238.7 | 119
245.4 | 1201 | 2615.3 | 328.9 | 66.24 | 201.397 | 73.7 | 16311.4 | 102 | 111.1 | 9.1 | 124.9 | 132.4 | 124.3 | 35.4 | 78.1 | 23.9 | 20.5 | 43.1 | 228.2 | 30 | 74.6 | 38.5 | 27 | 37.8 | 53.9 | 48.1 | 164.2 | 467 | 592.1 | 643.1 | 650.3 | 678.8 | 664.6 | 608.7 | 16.4 | 125 | 0.3 | 100.8 | 104.7 | 192.9 | 268.1 | 266.8 | -0.14 | 15.2 | 277.1 | 282.3 | 36.8 | 442 | 150.3 | -2 | 266.2 | 153.9 | 263.7 | 238.6 | 117.8
245.5 | 1200 | 2613.5 | 328.6 | 66.17 | 201.391 | 73.8 | 16318 | 101.7 | 110.5 | 8.8 | 125 | 132.5 | 124.4 | 34.7 | 77.8 | 24 | 20.6 | 43.1 | 228.5 | 30.3 | 74.4 | 39.2 | 27.4 | 38.1 | 53.8 | 48.1 | 164 | 467.5 | 593.7 | 644.3 | 651.4 | 679 | 665.2 | 609.2 | 16.5 | 124.9 | 0.3 | 100.8 | 105.4 | 193.6 | 267.3 | 266 | -0.12 | 15.2 | 276.4 | 281.6 | 36.7 | 441.8 | 150.4 | -2.1 | 265.4 | 153.5 | 263.6 | 238.4 | 120.8
245.6 | 1200 | 2614.3 | 328.5 | 66.26 | 201.738 | 73.8 | 16324.6 | 100.9 | 109.9 | 9 | 125.1 | 132.5 | 124.5 | 35.2 | 77.7 | 23.7 | 20.7 | 42.8 | 228.5 | 30.5 | 74.2 | 37.5 | 26.4 | 37.3 | 53.8 | 48.1 | 163.4 | 467.5 | 593 | 643.8 | 650.6 | 679.6 | 665 | 609.1 | 16.4 | 125.1 | 0.3 | 100.8 | 105.2 | 193.3 | 267.1 | 265.8 | -0.16 | 15.2 | 276.2 | 281.3 | 36.8 | 442 | 150.4 | -2.1 | 265.3 | 153 | 263.4 | 238.4 | 114.2
245.7 | 1201 | 2615.6 | 329.1 | 66.14 | 200.978 | 73.6 | 16331.3 | 100.8 | 109.8 | 8.9 | 125 | 132.4 | 124.4 | 35.1 | 78 | 23.6 | 20.5 | 42.9 | 227.9 | 30 | 74.1 | 38.6 | 26.2 | 37 | 53.8 | 48 | 163.2 | 466.5 | 591.7 | 642.4 | 649.3 | 678.5 | 664 | 607.5 | 16.1 | 125.1 | 0.3 | 100.8 | 104.7 | 193 | 267.5 | 266.2 | -0.14 | 15.2 | 276.5 | 281.8 | 36.9 | 442 | 150.3 | -2.1 | 265.5 | 152.8 | 263.3 | 238.3 | 118.3
245.8 | 1200 | 2612.9 | 328.5 | 66.12 | 201.282 | 73.8 | 16337.9 | 101.2 | 109.8 | 8.6 | 125.3 | 132.3 | 124.5 | 35 | 78 | 23.5 | 20.2 | 42.9 | 227.7 | 29.6 | 74.2 | 39.2 | 26.8 | 37.5 | 53.7 | 47.9 | 163 | 466.1 | 592.1 | 642.6 | 649.4 | 677.7 | 663.7 | 608.3 | 16 | 125.3 | 0.3 | 100.8 | 105 | 193 | 267.9 | 266.6 | -0.15 | 15.2 | 276.9 | 282.2 | 36.9 | 442 | 150.3 | -2.1 | 265.9 | 153.3 | 263.4 | 238.5 | 115.8
245.9 | 1201 | 2613.8 | 328.8 | 66.13 | 201.119 | 73.7 | 16344.5 | 100.9 | 109.7 | 8.8 | 125.1 | 132.5 | 124.5 | 34.4 | 77.7 | 23.5 | 20.3 | 43.1 | 228.4 | 30.2 | 74.2 | 38.5 | 27.1 | 37.8 | 53.8 | 48 | 163 | 467 | 593.3 | 644 | 650.8 | 678.8 | 664.3 | 608 | 16.4 | 125.1 | 0.3 | 100.8 | 105.2 | 193.2 | 267.4 | 266.2 | -0.15 | 15.2 | 276.5 | 281.7 | 36.7 | 442.1 | 150.3 | -2.1 | 265.5 | 153.2 | 263.5 | 238.5 | 116.1
246 | 1200 | 2614.1 | 328.6 | 66.22 | 201.55 | 73.7 | 16351.1 | 101.7 | 110.5 | 8.9 | 125.2 | 132.6 | 124.5 | 35 | 77.7 | 23.4 | 20.5 | 43.2 | 228.3 | 30.3 | 74.5 | 37 | 27.2 | 37.9 | 53.9 | 48.1 | 163.6 | 467.1 | 593.3 | 644 | 651 | 678.7 | 664 | 608 | 16.3 | 125.2 | 0.3 | 100.7 | 105.1 | 193.3 | 267.4 | 266.2 | -0.16 | 15.2 | 276.4 | 281.7 | 36.8 | 442.1 | 150.2 | -2 | 265.5 | 154 | 263.6 | 238.6 | 115.9
246.1 | 1200 | 2614.4 | 328.6 | 66.14 | 201.275 | 73.9 | 16357.7 | 101.3 | 109.8 | 8.5 | 125 | 132.5 | 124.5 | 35.5 | 78.1 | 23.3 | 20.5 | 43.2 | 228.8 | 30.4 | 74.3 | 39.4 | 26.9 | 37.7 | 53.7 | 48 | 163.1 | 467.5 | 593.2 | 644 | 651.1 | 679.5 | 665.3 | 609.2 | 16.3 | 125.2 | 0.3 | 100.7 | 105.1 | 193.3 | 267.6 | 266.4 | -0.15 | 15.2 | 276.6 | 281.9 | 36.8 | 442.1 | 150.2 | -2.1 | 265.7 | 153.8 | 263.5 | 238.4 | 116.4
246.2 | 1200 | 2613.8 | 328.5 | 66.16 | 201.41 | 73.7 | 16364.3 | 101.7 | 110.3 | 8.6 | 125.1 | 132.4 | 124.3 | 35.2 | 78.1 | 23.1 | 20.2 | 43.1 | 228 | 29.7 | 74.2 | 38.8 | 26.8 | 37.4 | 53.8 | 47.9 | 163.5 | 466.1 | 592.3 | 642.9 | 649.7 | 677.7 | 663.4 | 608.3 | 16.1 | 124.9 | 0.3 | 100.7 | 105.6 | 193.6 | 268 | 266.7 | -0.14 | 15.2 | 277 | 282.2 | 36.7 | 441.9 | 150.2 | -2 | 265.9 | 153.4 | 263.6 | 238.5 | 118
246.3 | 1200 | 2613.1 | 328.4 | 66.16 | 201.489 | 73.7 | 16371 | 100.9 | 109.8 | 8.9 | 125.1 | 132.6 | 124.5 | 35 | 78 | 23.1 | 20.2 | 43 | 228 | 29.8 | 74.2 | 39.3 | 26.9 | 38 | 53.7 | 48 | 163.5 | 466 | 592.2 | 642.6 | 649.7 | 677.5 | 663.6 | 608 | 16 | 125.1 | 0.3 | 100.7 | 104.9 | 192.7 | 268 | 266.7 | -0.13 | 15.2 | 276.9 | 282.1 | 36.8 | 441.9 | 150.3 | -2 | 266.1 | 153.6 | 263.3 | 238.4 | 119.4
246.4 | 1200 | 2612.8 | 328.2 | 66.2 | 201.686 | 73.8 | 16377.6 | 101.1 | 110.2 | 9.1 | 125 | 132.5 | 124.4 | 34.5 | 77.6 | 23 | 20.3 | 42.8 | 228.5 | 30.1 | 74.1 | 38.7 | 26.2 | 36.9 | 53.7 | 48 | 163.4 | 466.7 | 594 | 644.1 | 650.6 | 678.1 | 663.9 | 608.1 | 16.2 | 125 | 0.3 | 100.7 | 105.5 | 193.7 | 267.5 | 266.2 | -0.13 | 15.1 | 276.4 | 281.7 | 36.9 | 442 | 150.2 | -2.1 | 265.5 | 153.9 | 263.6 | 238.6 | 119.5
246.5 | 1199 | 2614 | 328.2 | 66.3 | 202.007 | 73.7 | 16384.199 | 101.1 | 110.1 | 9 | 125 | 132.5 | 124.5 | 35.1 | 77.6 | 22.9 | 20.5 | 43.2 | 228.6 | 30.3 | 74.4 | 36.9 | 27.1 | 37.9 | 53.8 | 48.1 | 162.3 | 467.2 | 594.9 | 644.8 | 651.5 | 678.6 | 664.2 | 608.9 | 16.3 | 125 | 0.3 | 100.7 | 105.2 | 193.2 | 267.7 | 266.4 | -0.15 | 15.2 | 276.6 | 281.9 | 36.9 | 442.3 | 150.3 | -2 | 265.8 | 153.3 | 263.4 | 238.4 | 116.3
246.6 | 1199 | 2614.2 | 328.3 | 66.17 | 201.548 | 73.7 | 16390.801 | 101.8 | 110.6 | 8.8 | 125.1 | 132.5 | 124.5 | 35.3 | 78.1 | 22.8 | 20.4 | 43 | 228.6 | 30 | 74.3 | 38.5 | 27.2 | 38 | 53.7 | 47.9 | 163.6 | 466.8 | 594 | 644.5 | 651.2 | 678.1 | 664.1 | 608.3 | 16.3 | 125.2 | 0.3 | 100.7 | 105 | 193.1 | 267.9 | 266.6 | -0.14 | 15.1 | 276.8 | 282.1 | 36.8 | 441.9 | 150.1 | -2.1 | 265.9 | 153.5 | 263.4 | 238.3 | 117.8
246.7 | 1200 | 2615.3 | 328.7 | 66.25 | 201.56 | 73.6 | 16397.4 | 101.1 | 109.8 | 8.7 | 125 | 132.6 | 124.5 | 35.3 | 77.8 | 22.7 | 20.3 | 43.2 | 227.8 | 29.6 | 74.2 | 36.7 | 26.9 | 37.6 | 53.9 | 48.1 | 163.2 | 465.6 | 592.5 | 642.5 | 649.2 | 676.9 | 662.4 | 606.1 | 16.4 | 125.1 | 0.3 | 100.7 | 105.3 | 193.6 | 268.1 | 266.8 | -0.16 | 15.2 | 277 | 282.2 | 36.8 | 442.2 | 150.1 | -2 | 266.2 | 153.2 | 263.5 | 238.4 | 115.4
246.8 | 1200 | 2614.7 | 328.6 | 66.07 | 201.051 | 73.6 | 16404 | 100.5 | 109.5 | 9 | 125.1 | 132.6 | 124.4 | 34.6 | 77.8 | 22.7 | 20 | 42.9 | 227.7 | 29.3 | 74 | 39.1 | 26.6 | 37.5 | 53.7 | 47.9 | 163.1 | 465.5 | 593.1 | 642.9 | 649.7 | 676.9 | 662.4 | 606.2 | 16.1 | 125.1 | 0.3 | 100.7 | 104.9 | 193.1 | 267.9 | 266.6 | -0.15 | 15.2 | 276.8 | 282.1 | 36.7 | 441.8 | 150 | -2.1 | 265.9 | 153.2 | 263.4 | 238.3 | 117
246.9 | 1200 | 2614.5 | 328.6 | 66.15 | 201.323 | 73.7 | 16410.699 | 101.2 | 110.1 | 8.9 | 125 | 132.4 | 124.3 | 34.8 | 77.5 | 22.6 | 20.2 | 42.9 | 228.7 | 30.2 | 74.2 | 38 | 27.1 | 37.9 | 53.7 | 47.9 | 163.5 | 466.9 | 594.1 | 644.3 | 651.1 | 678.8 | 664.5 | 608.1 | 16.2 | 124.9 | 0.3 | 100.6 | 105.5 | 193.7 | 267.8 | 266.5 | -0.13 | 15.2 | 276.7 | 282 | 36.8 | 442.3 | 150.1 | -2.1 | 265.8 | 153.8 | 263.7 | 238.6 | 118.9
247 | 1200 | 2614.9 | 328.6 | 66.21 | 201.506 | 73.8 | 16417.301 | 100.7 | 109.6 | 8.9 | 125.2 | 132.5 | 124.7 | 35.5 | 78.1 | 22.6 | 20.6 | 43.2 | 228.9 | 30.2 | 74.4 | 38.2 | 26.9 | 37.5 | 53.8 | 47.9 | 163.6 | 467.4 | 594.1 | 644.3 | 651.2 | 679.4 | 665.1 | 608.4 | 16.5 | 125.2 | 0.3 | 100.7 | 104.7 | 192.6 | 267.6 | 266.3 | -0.14 | 15.2 | 276.5 | 281.9 | 36.9 | 441.9 | 149.9 | -2.1 | 265.7 | 153.7 | 263.7 | 238.7 | 118.1
247.1 | 1200 | 2613.6 | 328.4 | 66.24 | 201.687 | 73.9 | 16423.9 | 100.8 | 109.7 | 8.8 | 125.1 | 132.6 | 124.5 | 35.3 | 78.1 | 22.5 | 20.6 | 42.7 | 229.2 | 30.6 | 74.1 | 39.2 | 26 | 36.9 | 53.6 | 47.9 | 163.7 | 467.6 | 594.5 | 644.8 | 651.7 | 679.6 | 665 | 608.7 | 16.3 | 125.1 | 0.3 | 100.6 | 105.5 | 193.7 | 267.4 | 266.2 | -0.13 | 15.2 | 276.3 | 281.7 | 36.8 | 441.6 | 149.9 | -2.1 | 265.5 | 152.8 | 263.4 | 238.3 | 119.3
247.2 | 1200 | 2614.8 | 328.7 | 66.28 | 201.631 | 73.7 | 16430.5 | 102 | 110.6 | 8.6 | 125 | 132.4 | 124.3 | 34.8 | 77.8 | 22.4 | 20.4 | 43.1 | 228.2 | 29.8 | 74.4 | 36.7 | 27.1 | 37.8 | 53.6 | 48 | 163.7 | 466 | 593.2 | 643.1 | 649.8 | 677.8 | 663.3 | 607 | 16.4 | 125 | 0.3 | 100.6 | 105.6 | 194 | 268.2 | 267 | -0.14 | 15.1 | 277.1 | 282.3 | 36.8 | 442 | 149.9 | -2.1 | 266.3 | 153 | 263.6 | 238.6 | 117.4
247.3 | 1200 | 2614.2 | 328.5 | 66.09 | 201.188 | 73.7 | 16437.1 | 100.6 | 109.6 | 9 | 124.9 | 132.5 | 124.3 | 34.3 | 77.6 | 22.3 | 20.4 | 42.9 | 228.5 | 30 | 74 | 39.2 | 26.1 | 37.1 | 53.6 | 47.9 | 163.3 | 466.4 | 593.7 | 643.8 | 650.7 | 678 | 663.8 | 608.2 | 16.4 | 125 | 0.3 | 100.6 | 105.2 | 193.6 | 267.7 | 266.4 | -0.14 | 15.2 | 276.7 | 282 | 36.8 | 442 | 150 | -2.1 | 265.8 | 154.3 | 263.6 | 238.6 | 118.6
247.4 | 1200 | 2614.1 | 328.5 | 66.13 | 201.31 | 73.7 | 16443.801 | 101 | 109.7 | 8.7 | 125 | 132.5 | 124.4 | 34.8 | 77.6 | 22.2 | 20.4 | 42.9 | 228.3 | 30 | 74.1 | 37.2 | 27.1 | 38 | 53.7 | 47.9 | 163 | 466.4 | 593.9 | 643.5 | 650.3 | 678.1 | 663.8 | 608.1 | 16.2 | 125.1 | 0.3 | 100.6 | 105.4 | 193.4 | 267.8 | 266.5 | -0.14 | 15.2 | 276.8 | 282 | 36.9 | 441.9 | 149.8 | -2 | 265.8 | 153.2 | 263.4 | 238.4 | 117.4
247.5 | 1201 | 2613 | 328.5 | 66.19 | 201.498 | 73.8 | 16450.4 | 100.7 | 109.6 | 8.9 | 125 | 132.5 | 124.4 | 34.9 | 78 | 22.2 | 20.6 | 42.9 | 228.9 | 30.2 | 74.3 | 38.3 | 26.6 | 37.5 | 53.6 | 48 | 163.6 | 467.2 | 594.2 | 644.3 | 651.3 | 679.1 | 664.4 | 608.6 | 16.2 | 124.9 | 0.3 | 100.6 | 104.6 | 192.7 | 267.4 | 266.1 | -0.15 | 15.2 | 276.4 | 281.7 | 36.8 | 441.9 | 149.8 | -2.1 | 265.5 | 152.8 | 263.5 | 238.6 | 116.2
247.6 | 1200 | 2614.5 | 328.7 | 66.14 | 201.241 | 73.9 | 16457 | 101 | 110 | 9 | 125 | 132.5 | 124.3 | 35.5 | 78.2 | 22.1 | 20.4 | 42.8 | 228.6 | 30 | 74.1 | 38.8 | 26.1 | 37 | 53.6 | 47.8 | 163.9 | 466.8 | 593.8 | 643.8 | 650.7 | 678.8 | 664.4 | 607.9 | 16.3 | 124.9 | 0.3 | 100.6 | 104.3 | 192.3 | 268 | 266.7 | -0.13 | 15.2 | 277 | 282.2 | 36.9 | 441.6 | 149.8 | -2.1 | 266 | 152.8 | 263.5 | 238.6 | 118.4
247.7 | 1200 | 2615 | 328.7 | 66.27 | 201.624 | 73.6 | 16463.6 | 100.9 | 109.7 | 8.8 | 125 | 132.4 | 124.3 | 34.1 | 77.4 | 22 | 20.2 | 43.1 | 227.8 | 29.2 | 74.3 | 36.7 | 26.9 | 37.7 | 53.5 | 47.9 | 163.2 | 466.2 | 593.5 | 643.5 | 650.4 | 678.3 | 663.5 | 607 | 16.5 | 125 | 0.3 | 100.6 | 105.2 | 193.4 | 268.4 | 267.2 | -0.15 | 15.2 | 277.4 | 282.5 | 36.9 | 442.1 | 149.9 | -2.1 | 266.5 | 152.8 | 263.4 | 238.4 | 116
247.8 | 1201 | 2614.4 | 328.8 | 66.08 | 200.945 | 73.7 | 16470.199 | 101 | 110.1 | 9.1 | 124.9 | 132.5 | 124.3 | 35.2 | 78 | 22.1 | 20.3 | 43.1 | 228.7 | 30 | 74.3 | 39 | 27.3 | 38.2 | 53.6 | 48 | 163.8 | 466.8 | 593.4 | 643.9 | 650.9 | 678.6 | 664.4 | 608.1 | 16.5 | 124.9 | 0.3 | 100.6 | 104.6 | 192.9 | 268 | 266.7 | -0.15 | 15.2 | 277 | 282.3 | 36.8 | 441.8 | 149.8 | -2.1 | 266.1 | 153.1 | 263.5 | 238.5 | 116.8
247.9 | 1200 | 2613.3 | 328.4 | 66.23 | 201.67 | 73.9 | 16476.801 | 101.2 | 109.8 | 8.7 | 124.7 | 132.4 | 124.2 | 35.2 | 78 | 21.9 | 20.3 | 42.8 | 228.9 | 30.3 | 74 | 38.5 | 26.4 | 37.3 | 53.6 | 47.9 | 163.7 | 466.9 | 593.3 | 643.7 | 650.9 | 679.3 | 664.8 | 608.9 | 16.2 | 124.7 | 0.3 | 100.6 | 105.7 | 193.7 | 267.5 | 266.3 | -0.15 | 15.2 | 276.5 | 281.8 | 36.8 | 441.6 | 149.8 | -2.1 | 265.6 | 153.4 | 263.8 | 238.9 | 117.2
248 | 1200 | 2614.9 | 328.7 | 66.34 | 201.836 | 73.7 | 16483.5 | 101.3 | 109.8 | 8.5 | 124.7 | 132.5 | 124.3 | 33.8 | 77.4 | 21.9 | 20.7 | 42.9 | 229.1 | 30.5 | 74.3 | 37.9 | 26.2 | 36.9 | 53.6 | 48 | 163.4 | 467.5 | 593.5 | 643.9 | 650.9 | 680 | 665.9 | 609.5 | 16.4 | 125 | 0.3 | 100.6 | 105.1 | 193.3 | 267.7 | 266.5 | -0.15 | 15.2 | 276.8 | 282 | 36.9 | 441.7 | 149.6 | -2.1 | 265.9 | 153.5 | 263.6 | 238.7 | 117.2
248.1 | 1200 | 2613.2 | 328.4 | 65.97 | 200.879 | 73.7 | 16490.1 | 101.4 | 110 | 8.6 | 125.1 | 132.5 | 124.4 | 35.4 | 77.8 | 21.9 | 20.2 | 43 | 227.8 | 29.3 | 74 | 39 | 26.8 | 37.5 | 53.6 | 47.9 | 163.6 | 465.5 | 592.4 | 642.6 | 649.6 | 676.9 | 662.6 | 606.9 | 16.4 | 125.1 | 0.3 | 100.6 | 105.4 | 193.5 | 268.1 | 266.8 | -0.16 | 15.2 | 277.2 | 282.3 | 36.8 | 441.6 | 149.8 | -2.1 | 266.1 | 153.2 | 263.4 | 238.5 | 114.6
248.2 | 1201 | 2614.4 | 328.8 | 66.22 | 201.419 | 73.6 | 16496.699 | 101.9 | 110.7 | 8.8 | 125 | 132.5 | 124.4 | 35.3 | 77.9 | 21.8 | 20 | 43.1 | 228 | 29.6 | 74.3 | 37.7 | 27.1 | 37.8 | 53.6 | 48 | 163.8 | 466.2 | 593.1 | 643.5 | 650.5 | 678.1 | 663.9 | 607.5 | 16.4 | 125 | 0.3 | 100.6 | 105.4 | 193.4 | 267.9 | 266.7 | -0.14 | 15.2 | 277.2 | 282.1 | 36.8 | 441.9 | 149.8 | -2.1 | 265.9 | 153.4 | 263.6 | 238.7 | 117.5
248.3 | 1201 | 2615.1 | 328.8 | 66.22 | 201.388 | 73.9 | 16503.301 | 101.2 | 110.2 | 9 | 124.8 | 132.5 | 124.3 | 35.2 | 78 | 21.7 | 20.4 | 42.7 | 229.3 | 30.4 | 74.3 | 38.6 | 26.2 | 37.3 | 53.5 | 47.9 | 164.1 | 467.9 | 593.5 | 644.8 | 652.2 | 680.1 | 666.4 | 610.3 | 16.3 | 124.9 | 0.3 | 100.6 | 104.8 | 193 | 267.7 | 266.4 | -0.14 | 15.2 | 277 | 282.1 | 36.8 | 441.7 | 149.7 | -2.1 | 265.8 | 154.2 | 263.8 | 238.9 | 117.7
248.4 | 1200 | 2613.9 | 328.6 | 66.27 | 201.677 | 73.8 | 16510 | 101.6 | 110.3 | 8.8 | 125.1 | 132.5 | 124.4 | 34.9 | 77.9 | 21.7 | 20.4 | 43.1 | 229.1 | 30.3 | 74.5 | 38.6 | 27.2 | 37.9 | 53.6 | 47.9 | 164 | 467.3 | 593.3 | 644.3 | 651.1 | 679.3 | 665.1 | 610.1 | 16.4 | 125.1 | 0.3 | 100.6 | 105 | 193 | 267.8 | 266.5 | -0.13 | 15.2 | 277.1 | 282 | 36.7 | 441.7 | 149.6 | -2.1 | 265.8 | 153.5 | 263.6 | 238.7 | 119
248.5 | 1200 | 2614.3 | 328.5 | 66.19 | 201.469 | 73.7 | 16516.6 | 101 | 109.9 | 8.9 | 124.7 | 132.4 | 124.2 | 34.9 | 77.9 | 21.6 | 20.4 | 43 | 229 | 30.1 | 74.3 | 39.1 | 27.2 | 37.9 | 53.5 | 48 | 163.8 | 467 | 594 | 644.5 | 651.5 | 679 | 664.8 | 609.2 | 16.3 | 124.8 | 0.3 | 100.6 | 104.9 | 193 | 267.9 | 266.6 | -0.17 | 15.2 | 277.1 | 282.2 | 36.9 | 441.6 | 149.6 | -2.1 | 265.9 | 152.9 | 263.5 | 238.6 | 114.2
248.6 | 1201 | 2613.7 | 328.8 | 66.06 | 200.905 | 73.6 | 16523.199 | 101.4 | 110.1 | 8.7 | 125.2 | 132.4 | 124.5 | 34.9 | 77.8 | 21.5 | 20.1 | 43.1 | 228.2 | 29.6 | 74.3 | 38.7 | 27 | 37.8 | 53.6 | 47.9 | 163.6 | 466 | 593.3 | 643.8 | 650.7 | 677.3 | 662.7 | 607.5 | 16.2 | 125.1 | 0.3 | 100.6 | 105.4 | 193.6 | 267.7 | 266.4 | -0.17 | 15.2 | 276.9 | 282.1 | 36.8 | 441.8 | 149.7 | -2.1 | 265.8 | 154.3 | 263.7 | 238.7 | 114.2
248.7 | 1199 | 2613.4 | 328.1 | 66.09 | 201.428 | 73.8 | 16529.801 | 100.9 | 109.6 | 8.7 | 124.9 | 132.3 | 124.3 | 34.8 | 77.9 | 21.6 | 20.2 | 42.9 | 228.6 | 30 | 74.3 | 39.3 | 26.1 | 36.9 | 53.5 | 47.9 | 163.2 | 466.5 | 593.1 | 643.7 | 650.7 | 678.3 | 663.9 | 608.6 | 16.4 | 125 | 0.3 | 100.6 | 105.5 | 193.6 | 267.5 | 266.2 | -0.16 | 15.2 | 276.8 | 281.9 | 36.8 | 441.7 | 149.7 | -2.1 | 265.6 | 153.3 | 263.7 | 238.9 | 114.9
248.8 | 1200 | 2614.3 | 328.5 | 66.23 | 201.602 | 73.8 | 16536.4 | 101 | 110 | 9 | 124.9 | 132.4 | 124.3 | 34.9 | 77.9 | 21.4 | 20.6 | 43.1 | 229.2 | 30.6 | 74.4 | 38.5 | 27.2 | 38.1 | 53.5 | 47.9 | 163.9 | 467.5 | 594.8 | 644.8 | 651.6 | 679.7 | 665.6 | 610.1 | 16.5 | 125 | 0.3 | 100.6 | 105.2 | 193 | 267.5 | 266.2 | -0.15 | 15.2 | 276.7 | 281.8 | 36.8 | 441.8 | 149.6 | -2.1 | 265.5 | 152.9 | 263.4 | 238.4 | 115.5
248.9 | 1200 | 2614.7 | 328.6 | 66.24 | 201.555 | 73.6 | 16543 | 100.6 | 109.7 | 9 | 124.8 | 132.4 | 124.3 | 34.9 | 77.8 | 21.3 | 20.4 | 43.1 | 228.2 | 29.9 | 74.3 | 36.2 | 26.8 | 37.5 | 53.5 | 48 | 163.2 | 466.5 | 593.4 | 644.1 | 650.8 | 678.2 | 663.9 | 608.1 | 16.2 | 124.9 | 0.3 | 100.6 | 104.8 | 192.9 | 267.5 | 266.2 | -0.19 | 15.2 | 276.6 | 281.8 | 36.8 | 442 | 149.6 | -2.1 | 265.6 | 153 | 263.5 | 238.5 | 111.2
249 | 1200 | 2613.3 | 328.5 | 66.09 | 201.199 | 73.7 | 16549.6 | 100.5 | 109.3 | 8.7 | 125.1 | 132.4 | 124.5 | 34.6 | 77.7 | 21.3 | 20.2 | 42.9 | 228.3 | 29.8 | 74.2 | 38.7 | 27.1 | 37.9 | 53.5 | 48 | 162.8 | 466 | 593.5 | 643.7 | 650.3 | 677.5 | 663.5 | 607.8 | 16.2 | 125.1 | 0.3 | 100.6 | 105.2 | 193.3 | 267.7 | 266.4 | -0.17 | 15.2 | 276.9 | 282 | 36.9 | 441.9 | 149.6 | -2.1 | 265.8 | 152.8 | 263.5 | 238.7 | 113
249.1 | 1200 | 2614.6 | 328.5 | 66.09 | 201.221 | 73.6 | 16556.301 | 101.4 | 110.1 | 8.7 | 124.9 | 132.4 | 124.5 | 34.8 | 77.9 | 21.3 | 20.2 | 43.2 | 228.3 | 29.8 | 74.3 | 38.1 | 26.4 | 37.3 | 53.5 | 47.9 | 163.9 | 466.3 | 593.1 | 643.8 | 650.6 | 677.9 | 663.6 | 608.1 | 16.3 | 125.1 | 0.3 | 100.6 | 105.2 | 193 | 267.9 | 266.6 | -0.17 | 15.2 | 277 | 282.1 | 36.8 | 441.8 | 149.4 | -2 | 266 | 153.7 | 263.7 | 238.7 | 114.4
249.2 | 1200 | 2613.2 | 328.3 | 66.15 | 201.461 | 73.9 | 16562.9 | 101.1 | 110.1 | 9 | 125.1 | 132.3 | 124.5 | 35.4 | 78.1 | 21.3 | 20.3 | 43.1 | 228.8 | 30.2 | 74.4 | 38.9 | 26.9 | 37.7 | 53.5 | 48 | 163.6 | 466.8 | 593.6 | 644.3 | 651.4 | 678.8 | 664.4 | 609.6 | 16.3 | 125.2 | 0.3 | 100.6 | 105.4 | 193.5 | 267.6 | 266.3 | -0.16 | 15.2 | 276.9 | 281.9 | 36.8 | 441.8 | 149.7 | -2.1 | 265.7 | 153 | 263.6 | 238.7 | 115.2
249.3 | 1201 | 2613.5 | 328.6 | 66.17 | 201.382 | 73.7 | 16569.5 | 101.5 | 110.2 | 8.6 | 125 | 132.4 | 124.3 | 34.9 | 77.9 | 21.2 | 20.3 | 43 | 228.7 | 30.2 | 74.3 | 37.8 | 26.5 | 37.5 | 53.6 | 48 | 163.8 | 467 | 593.8 | 644.5 | 651.1 | 678.8 | 664.3 | 609.3 | 16.2 | 125 | 0.3 | 100.6 | 105.4 | 193.6 | 267.4 | 266.1 | -0.16 | 15.2 | 276.6 | 281.7 | 36.8 | 441.8 | 149.5 | -2 | 265.4 | 153.2 | 263.7 | 238.9 | 115.4
249.4 | 1201 | 2615.2 | 328.8 | 66.19 | 201.307 | 73.6 | 16576.1 | 100.9 | 109.8 | 8.9 | 125 | 132.5 | 124.3 | 34.9 | 77.9 | 21.3 | 20.4 | 43.1 | 228.8 | 30.2 | 74.3 | 38.7 | 26.7 | 37.9 | 53.4 | 48 | 164 | 467.3 | 595 | 645 | 651.5 | 679.1 | 665.2 | 609.8 | 16.4 | 125 | 0.3 | 100.6 | 105.3 | 193.5 | 267.5 | 266.2 | -0.17 | 15.2 | 276.8 | 281.9 | 36.8 | 441.8 | 149.5 | -2 | 265.6 | 152.4 | 263.5 | 238.6 | 113.7
249.5 | 1200 | 2614.3 | 328.6 | 66.07 | 201.079 | 73.5 | 16582.699 | 101.6 | 110.2 | 8.6 | 125.1 | 132.4 | 124.6 | 34.5 | 77.7 | 21.2 | 20.2 | 43.2 | 227.4 | 29.4 | 74.1 | 37.1 | 26.7 | 37.4 | 53.4 | 48 | 163.4 | 465 | 592.8 | 642.8 | 649.3 | 675.9 | 661.8 | 605.7 | 16.2 | 125.1 | 0.3 | 100.6 | 105.5 | 193.6 | 267.5 | 266.2 | -0.18 | 15.2 | 276.7 | 281.7 | 36.8 | 442.1 | 149.6 | -2.1 | 265.6 | 153.3 | 263.6 | 238.8 | 111.8
249.6 | 1199 | 2613.9 | 328.3 | 65.99 | 200.998 | 73.7 | 16589.301 | 100.9 | 109.8 | 8.9 | 125.1 | 132.4 | 124.5 | 35.1 | 77.9 | 21.3 | 19.9 | 43.2 | 228.1 | 29.7 | 74.2 | 38.5 | 27 | 37.8 | 53.5 | 48 | 163.4 | 465.8 | 592.2 | 642.9 | 650 | 677.5 | 663.1 | 607.6 | 16 | 125.2 | 0.3 | 100.6 | 105.3 | 193.5 | 267.6 | 266.3 | -0.18 | 15.2 | 276.9 | 281.9 | 36.8 | 441.7 | 149.6 | -2.1 | 265.7 | 152.4 | 263.5 | 238.5 | 112.4
249.7 | 1200 | 2615.1 | 328.5 | 66.18 | 201.435 | 73.8 | 16595.9 | 101 | 109.6 | 8.6 | 125 | 132.3 | 124.4 | 35.4 | 77.9 | 21.1 | 20.4 | 43.1 | 229.2 | 30.5 | 74.2 | 37.2 | 27.1 | 37.9 | 53.5 | 47.9 | 163.1 | 467.3 | 593.4 | 644.6 | 651.7 | 679.6 | 665.3 | 609.9 | 16.3 | 125 | 0.3 | 100.6 | 105.6 | 193.7 | 267.5 | 266.3 | -0.18 | 15.2 | 276.8 | 281.8 | 36.8 | 441.4 | 149.4 | -2 | 265.6 | 153.6 | 263.8 | 238.9 | 111.9
249.8 | 1200 | 2614.6 | 328.7 | 66.15 | 201.266 | 73.6 | 16602.6 | 101.7 | 110.2 | 8.5 | 125.3 | 132.6 | 124.6 | 34.8 | 78 | 21.1 | 20.4 | 42.9 | 228.7 | 30.2 | 74.1 | 38.7 | 26.2 | 37.1 | 53.5 | 48 | 164 | 466.6 | 592.6 | 643.7 | 651 | 678.4 | 664.4 | 609.2 | 16.3 | 125.1 | 0.3 | 100.5 | 105.1 | 193.4 | 267.5 | 266.2 | -0.17 | 15.2 | 276.7 | 281.8 | 36.9 | 441.7 | 149.4 | -2.1 | 265.6 | 153.9 | 263.6 | 238.7 | 113.9
249.9 | 1200 | 2614.4 | 328.4 | 66.16 | 201.444 | 73.5 | 16609.199 | 100.7 | 109.5 | 8.8 | 125.1 | 132.2 | 124.3 | 34.6 | 77.7 | 21.1 | 20 | 42.7 | 227.9 | 29.4 | 74.1 | 37 | 26 | 36.8 | 53.5 | 47.9 | 163.4 | 465.8 | 592.9 | 643.1 | 650 | 677.3 | 663.2 | 608.7 | 16.3 | 125 | 0.3 | 100.5 | 105.5 | 193.9 | 268 | 266.8 | -0.19 | 15.2 | 277.4 | 282.3 | 36.8 | 441.9 | 149.3 | -2 | 266 | 154.6 | 263.9 | 239 | 110.9
250 | 1200 | 2613.7 | 328.6 | 66.29 | 201.756 | 74 | 16615.801 | 101.9 | 110.4 | 8.5 | 125 | 132.4 | 124.4 | 34.2 | 77.7 | 21.1 | 20.4 | 42.7 | 230 | 31.2 | 74.3 | 38.4 | 25.9 | 36.8 | 53.5 | 48.1 | 164.5 | 468.7 | 595.4 | 646.5 | 653.5 | 681.5 | 667.5 | 613.3 | 16.1 | 125 | 0.3 | 100.5 | 105.3 | 193.6 | 267.3 | 266.1 | -0.17 | 15.2 | 276.7 | 281.8 | 36.7 | 441.4 | 149.3 | -2.1 | 265.4 | 154.4 | 263.8 | 238.8 | 113.9
250.1 | 1199 | 2613.6 | 328.2 | 66.07 | 201.319 | 73.8 | 16622.4 | 101.1 | 109.9 | 8.7 | 124.9 | 132.4 | 124.5 | 35.3 | 77.9 | 21.1 | 20.3 | 42.9 | 228.7 | 29.9 | 74.2 | 38.4 | 26.4 | 37.3 | 53.6 | 48 | 163.7 | 466.7 | 592.8 | 644 | 650.8 | 678.7 | 664.4 | 610.8 | 16.2 | 125.1 | 0.3 | 100.5 | 105.3 | 193.2 | 267.7 | 266.5 | -0.16 | 15.2 | 276.9 | 282 | 36.7 | 441.6 | 149.4 | -2.1 | 265.8 | 153.5 | 263.8 | 238.9 | 114.6
250.2 | 1201 | 2614 | 328.8 | 66.1 | 201.029 | 73.7 | 16629 | 101.1 | 109.8 | 8.7 | 125 | 132.5 | 124.4 | 35.5 | 78.2 | 20.9 | 20.2 | 42.9 | 228.2 | 29.6 | 74.3 | 39.1 | 27 | 37.6 | 53.5 | 47.8 | 163.5 | 466 | 592.6 | 643 | 650.2 | 677.8 | 663.9 | 610.2 | 16.3 | 125.2 | 0.3 | 100.6 | 105.4 | 193.6 | 268 | 266.7 | -0.14 | 15.2 | 277.1 | 282.2 | 36.8 | 441.6 | 149.3 | -2 | 266 | 153.9 | 263.5 | 238.7 | 117.7
250.3 | 1200 | 2614.9 | 328.6 | 66.35 | 201.913 | 73.8 | 16635.6 | 101.3 | 109.9 | 8.5 | 125.1 | 132.4 | 124.5 | 35.1 | 77.9 | 21 | 20.5 | 42.9 | 229.7 | 30.9 | 74.4 | 38 | 26.9 | 37.8 | 53.5 | 48 | 163.9 | 467.6 | 594.1 | 645.1 | 651.9 | 680.1 | 666.3 | 612.2 | 16.3 | 125.1 | 0.3 | 100.6 | 105.4 | 193.6 | 267.5 | 266.2 | -0.16 | 15.1 | 276.7 | 281.8 | 36.8 | 441.5 | 149.3 | -2 | 265.5 | 153.3 | 263.7 | 238.9 | 114.7
250.4 | 1200 | 2613.9 | 328.5 | 66.14 | 201.319 | 73.7 | 16642.301 | 101.4 | 110.2 | 8.8 | 125.1 | 132.5 | 124.5 | 34.8 | 78 | 20.9 | 20.3 | 43 | 228.3 | 29.6 | 74.3 | 38.7 | 27.1 | 38 | 53.5 | 47.9 | 164 | 465.9 | 592.2 | 643.2 | 650.3 | 677.6 | 663.7 | 610.9 | 16.3 | 125.2 | 0.3 | 100.6 | 105.7 | 193.9 | 268.4 | 267.1 | -0.15 | 15.2 | 277.7 | 282.6 | 36.8 | 441.7 | 149.3 | -2 | 266.4 | 154.4 | 263.7 | 238.9 | 116.5
250.5 | 1200 | 2614.3 | 328.6 | 66.24 | 201.607 | 73.9 | 16648.9 | 101.5 | 110 | 8.4 | 125.2 | 132.5 | 124.4 | 34.9 | 77.8 | 20.9 | 20.3 | 42.9 | 228.9 | 30.1 | 74.2 | 38 | 26.9 | 37.7 | 53.5 | 48 | 163.7 | 466.8 | 594.1 | 644.8 | 651.8 | 678.8 | 664.9 | 611.6 | 16.4 | 125.2 | 0.3 | 100.6 | 105.6 | 193.8 | 268.2 | 266.9 | -0.15 | 15.2 | 277.5 | 282.4 | 36.8 | 441.5 | 149.3 | -2 | 266.2 | 154.3 | 263.8 | 238.8 | 115.7
250.6 | 1200 | 2613.1 | 328.3 | 66.32 | 201.981 | 73.9 | 16655.5 | 101 | 109.8 | 8.8 | 125.1 | 132.4 | 124.5 | 34.4 | 77.8 | 20.9 | 20.5 | 43 | 229 | 30.2 | 74.2 | 38.6 | 26.4 | 37.3 | 53.4 | 48 | 164 | 467 | 593.5 | 644.4 | 651.4 | 678.7 | 665 | 612.1 | 16.5 | 125.2 | 0.3 | 100.6 | 105.1 | 193.2 | 267.9 | 266.7 | -0.15 | 15.2 | 277.2 | 282.2 | 36.8 | 441.5 | 149.2 | -2 | 266 | 155.1 | 263.8 | 239 | 116.1
250.7 | 1200 | 2614.7 | 328.6 | 65.99 | 200.788 | 73.6 | 16662.1 | 101.7 | 110.3 | 8.6 | 125.1 | 132.3 | 124.5 | 35.3 | 77.8 | 20.9 | 19.9 | 42.8 | 227.8 | 29.5 | 74.1 | 38.4 | 26.2 | 37 | 53.5 | 47.9 | 163.9 | 465.2 | 592 | 642.8 | 649.9 | 676.2 | 662.3 | 609.8 | 16.1 | 125.2 | 0.3 | 100.6 | 105.5 | 193.7 | 267.6 | 266.3 | -0.17 | 15.2 | 276.9 | 281.9 | 36.9 | 441.9 | 149.3 | -2.1 | 265.7 | 167.3 | 266.3 | 241.2 | 114.9
250.8 | 1200 | 2616.1 | 328.8 | 66.31 | 201.677 | 73.8 | 16668.699 | 101.5 | 110 | 8.4 | 124.7 | 132.2 | 124.2 | 36 | 78.4 | 20.8 | 20.3 | 43.1 | 228.9 | 30.4 | 74.3 | 38.7 | 26.9 | 37.6 | 53.4 | 48 | 163.8 | 467.2 | 594 | 645 | 652 | 679.6 | 665.4 | 613.2 | 16.2 | 124.8 | 0.3 | 100.7 | 105.3 | 193.3 | 267.7 | 266.5 | -0.15 | 15.2 | 277.1 | 282.1 | 36.7 | 441.5 | 149.3 | -2.1 | 265.8 | 163.5 | 265.8 | 240.7 | 116.8
250.9 | 1198 | 2614.8 | 328.2 | 66.26 | 201.902 | 73.7 | 16675.4 | 101.2 | 110.1 | 8.9 | 125 | 132.4 | 124.4 | 33.7 | 77.6 | 20.9 | 20.4 | 43 | 229 | 30.3 | 74.5 | 38.3 | 27.2 | 38.2 | 53.4 | 48 | 164.5 | 467.6 | 594.1 | 645.3 | 652 | 679.9 | 665.6 | 611.4 | 16.3 | 125.1 | 0.3 | 100.6 | 105 | 193.1 | 267.6 | 266.3 | -0.15 | 15.2 | 276.8 | 281.8 | 36.9 | 441.3 | 149.2 | -2.1 | 265.7 | 159.8 | 264.8 | 239.9 | 116.7
251 | 1200 | 2614.2 | 328.6 | 66.02 | 200.932 | 73.7 | 16682 | 101.6 | 110.3 | 8.8 | 125.1 | 132.4 | 124.6 | 34.6 | 77.6 | 20.9 | 20.3 | 43.1 | 228.2 | 29.7 | 74.4 | 37.9 | 27.1 | 37.9 | 53.4 | 47.9 | 164 | 466.5 | 593 | 643.3 | 650.4 | 678.6 | 664.5 | 609.4 | 16.2 | 125.2 | 0.3 | 100.7 | 105.1 | 193.3 | 267.4 | 266.2 | -0.16 | 15.2 | 276.7 | 281.8 | 36.7 | 441.6 | 149.3 | -2.1 | 265.6 | 158.9 | 264.7 | 239.7 | 116.5
251.1 | 1200 | 2615.3 | 328.6 | 66.09 | 201.085 | 73.6 | 16688.6 | 101.7 | 110.5 | 8.8 | 124.8 | 132.3 | 124.4 | 35.3 | 78.2 | 20.8 | 20 | 42.7 | 227.9 | 29.5 | 74.2 | 38.3 | 26.2 | 37.1 | 53.3 | 47.9 | 163.9 | 466.3 | 593 | 643.7 | 650.7 | 678.4 | 664.1 | 609.6 | 16.2 | 125 | 0.3 | 100.7 | 105.3 | 193.5 | 267.9 | 266.6 | -0.14 | 15.2 | 277.1 | 282.2 | 36.8 | 441.6 | 149.2 | -2.1 | 266 | 158 | 264.6 | 239.7 | 117.8
251.2 | 1199 | 2614.6 | 328.4 | 66.21 | 201.594 | 73.7 | 16695.199 | 100.7 | 109.5 | 8.7 | 125 | 132.4 | 124.4 | 35.4 | 78.1 | 20.8 | 20.1 | 42.8 | 228.3 | 29.9 | 74 | 38.8 | 26.1 | 36.8 | 53.4 | 47.9 | 163.6 | 466.2 | 593.6 | 643.8 | 650.8 | 677.9 | 663.9 | 609.7 | 16.3 | 125.1 | 0.3 | 100.7 | 105.3 | 193.5 | 267.8 | 266.5 | -0.16 | 15.2 | 277 | 282 | 36.8 | 441.5 | 149.2 | -2 | 265.9 | 156.6 | 264.2 | 239.3 | 115.6
251.3 | 1200 | 2615 | 328.7 | 66.13 | 201.177 | 73.5 | 16701.801 | 101.4 | 110 | 8.7 | 125 | 132.2 | 124.3 | 34.4 | 77.8 | 20.7 | 20 | 43 | 228.1 | 29.6 | 74.2 | 38.2 | 27.1 | 38.1 | 53.4 | 47.9 | 163.4 | 465.9 | 592.8 | 643.2 | 650.2 | 677.6 | 663.8 | 609.7 | 16 | 124.9 | 0.3 | 100.7 | 105.4 | 193.4 | 267.6 | 266.4 | -0.15 | 15.2 | 277 | 281.9 | 36.9 | 441.7 | 149.2 | -2.1 | 265.7 | 156.4 | 264.3 | 239.5 | 116.6
251.4 | 1200 | 2613.6 | 328.6 | 66.19 | 201.449 | 73.7 | 16708.4 | 100.7 | 109.8 | 9.1 | 125 | 132.3 | 124.5 | 34.4 | 77.7 | 20.8 | 20.2 | 43 | 228.8 | 30.3 | 74.2 | 39 | 27.1 | 37.9 | 53.4 | 47.9 | 163.3 | 467 | 592.2 | 643.8 | 650.9 | 679.3 | 665.1 | 610.8 | 16 | 125.1 | 0.3 | 100.7 | 105.2 | 193.4 | 267.4 | 266.2 | -0.16 | 15.2 | 276.7 | 281.8 | 36.7 | 441.4 | 149.2 | -2.1 | 265.5 | 156.6 | 264.2 | 239.4 | 114.9
251.5 | 1199 | 2613.9 | 328.3 | 66.16 | 201.523 | 73.7 | 16715 | 101.3 | 110.1 | 8.8 | 124.8 | 132.5 | 124.3 | 35 | 77.9 | 20.8 | 20.2 | 43.2 | 228.6 | 30.1 | 74.3 | 38.4 | 27 | 37.6 | 53.4 | 47.9 | 163.7 | 466.2 | 592.2 | 643.4 | 650.4 | 678.3 | 664.3 | 609.8 | 16.2 | 124.9 | 0.3 | 100.7 | 105.1 | 193.1 | 267.8 | 266.5 | -0.17 | 15.2 | 277 | 282.1 | 36.8 | 441.5 | 149.2 | -2 | 265.9 | 156.7 | 264.3 | 239.4 | 114.9
251.6 | 1201 | 2614.5 | 328.7 | 66.12 | 201.145 | 73.7 | 16721.699 | 101.5 | 110.1 | 8.6 | 124.9 | 132.5 | 124.5 | 35.3 | 78.1 | 20.9 | 20.2 | 43.3 | 228.4 | 30 | 74.6 | 38.6 | 26.9 | 37.6 | 53.4 | 48 | 163.8 | 466.9 | 592.8 | 644.2 | 651.5 | 678.9 | 665.1 | 610.2 | 16.3 | 125.1 | 0.3 | 100.6 | 105.3 | 193.4 | 268 | 266.7 | -0.16 | 15.3 | 277.3 | 282.4 | 36.9 | 441.5 | 149.2 | -2.1 | 266 | 156.7 | 264.2 | 239.3 | 116.5
251.7 | 1200 | 2614.3 | 328.5 | 66.12 | 201.241 | 73.6 | 16728.301 | 101.2 | 110 | 8.8 | 124.9 | 132.3 | 124.2 | 34.9 | 78 | 20.8 | 20.1 | 43.1 | 228.4 | 30.1 | 74.3 | 38.1 | 26.6 | 37.3 | 53.5 | 47.9 | 163.5 | 466.4 | 593.2 | 644 | 651 | 678.3 | 664.2 | 608.7 | 16.2 | 124.9 | 0.3 | 100.7 | 105.2 | 193.2 | 267.9 | 266.7 | -0.16 | 15.2 | 277.1 | 282.2 | 36.8 | 441.4 | 149.2 | -2 | 265.9 | 156.9 | 264.4 | 239.4 | 115.2
251.8 | 1201 | 2614.6 | 328.8 | 66.12 | 201.064 | 73.5 | 16734.9 | 101.3 | 109.8 | 8.5 | 125 | 132.4 | 124.4 | 35.2 | 78 | 20.7 | 20.2 | 42.8 | 228.6 | 30.1 | 74.2 | 38.4 | 26.2 | 37 | 53.4 | 47.9 | 163.2 | 466.4 | 592.8 | 643.8 | 650.5 | 678.5 | 663.9 | 608.6 | 16.2 | 125 | 0.3 | 100.7 | 105.3 | 193.4 | 267.1 | 265.8 | -0.18 | 15.2 | 276.4 | 281.5 | 36.8 | 441.7 | 149.3 | -2 | 265.2 | 155.8 | 264.1 | 239.2 | 112.8
251.9 | 1200 | 2614.8 | 328.6 | 66.11 | 201.222 | 73.5 | 16741.5 | 100.9 | 109.6 | 8.6 | 124.9 | 132.3 | 124.3 | 34.5 | 77.8 | 20.7 | 20.1 | 42.7 | 228.2 | 29.8 | 74 | 38.6 | 26.2 | 37.1 | 53.4 | 47.8 | 163.1 | 465.9 | 592.9 | 643 | 650 | 677.5 | 663.9 | 608.5 | 16.1 | 124.9 | 0.3 | 100.6 | 105.5 | 193.6 | 267.6 | 266.3 | -0.18 | 15.2 | 276.9 | 281.9 | 36.9 | 441.8 | 149.3 | -2 | 265.6 | 156 | 264.2 | 239.3 | 114
252 | 1200 | 2614.9 | 328.6 | 66.07 | 201.097 | 73.6 | 16748.1 | 100.5 | 109.4 | 8.9 | 124.8 | 132.4 | 124.3 | 35 | 78 | 20.7 | 20.2 | 43 | 228.5 | 30.1 | 74.2 | 38.9 | 27 | 37.8 | 53.5 | 48 | 163 | 466.5 | 593.4 | 644 | 651.1 | 678.6 | 664.5 | 608.3 | 16.3 | 125 | 0.3 | 100.6 | 104.9 | 193 | 267.7 | 266.4 | -0.17 | 15.2 | 277 | 282 | 36.7 | 441.7 | 149.2 | -2 | 265.7 | 156.9 | 264.4 | 239.4 | 115
252.1 | 1201 | 2613.9 | 328.6 | 66.05 | 200.984 | 73.6 | 16754.699 | 101.5 | 110.2 | 8.7 | 125 | 132.3 | 124.4 | 34.8 | 77.7 | 20.7 | 20.2 | 43 | 228.6 | 30.1 | 74.1 | 38.2 | 27.2 | 37.9 | 53.4 | 47.9 | 163.8 | 466.7 | 593.7 | 644.6 | 651.3 | 678.4 | 664.6 | 609 | 16.2 | 125.1 | 0.3 | 100.6 | 105.1 | 193.1 | 267.3 | 266 | -0.16 | 15.1 | 276.7 | 281.7 | 36.8 | 441.6 | 149.3 | -2.1 | 265.3 | 156.9 | 264.2 | 239.4 | 115.3
252.2 | 1199 | 2614.8 | 328.4 | 66.09 | 201.211 | 73.8 | 16761.301 | 101.7 | 110.5 | 8.9 | 124.9 | 132.5 | 124.2 | 35.4 | 78.2 | 20.7 | 20 | 43.2 | 228.3 | 29.8 | 74.4 | 38.5 | 27.3 | 37.9 | 53.4 | 47.9 | 163.9 | 466.2 | 594.6 | 644.3 | 650.9 | 678 | 664.1 | 608.4 | 16.1 | 124.9 | 0.3 | 100.6 | 105.2 | 193.3 | 267.9 | 266.6 | -0.14 | 15.3 | 277 | 282.1 | 36.8 | 441.5 | 149.2 | -2 | 265.8 | 155.3 | 264.2 | 239.4 | 117.1
252.3 | 1200 | 2614.8 | 328.6 | 66.24 | 201.608 | 73.7 | 16767.9 | 101.9 | 110.4 | 8.5 | 125 | 132.3 | 124.6 | 35.1 | 77.9 | 20.6 | 20.3 | 42.9 | 229.4 | 30.6 | 74.3 | 38.3 | 27 | 38 | 53.4 | 47.8 | 163.7 | 467.4 | 594.8 | 645.3 | 652.3 | 679.4 | 665.2 | 608.9 | 16.2 | 125.1 | 0.3 | 100.7 | 105.3 | 193.7 | 267.5 | 266.3 | -0.19 | 15.2 | 276.9 | 281.8 | 36.7 | 441.7 | 149.2 | -2.1 | 265.6 | 156.1 | 264.2 | 239.3 | 111.9
252.4 | 1201 | 2614.6 | 328.8 | 66.12 | 201.086 | 73.6 | 16774.6 | 100.9 | 109.6 | 8.7 | 125 | 132.3 | 124.4 | 34.3 | 77.5 | 20.6 | 20.4 | 43.2 | 228.6 | 30.1 | 74.3 | 38.9 | 27 | 37.8 | 53.4 | 47.9 | 163.5 | 466.7 | 594 | 644.3 | 651.1 | 678.6 | 664.7 | 608.8 | 16.2 | 125.1 | 0.3 | 100.7 | 104.9 | 193 | 267.8 | 266.6 | -0.17 | 15.2 | 277.2 | 282.1 | 36.8 | 441.9 | 149.2 | -2 | 265.9 | 155.9 | 264.1 | 239.3 | 114.8
252.5 | 1201 | 2614 | 328.7 | 65.99 | 200.786 | 73.6 | 16781.199 | 101.4 | 110 | 8.6 | 125.2 | 132.3 | 124.4 | 36.3 | 78.5 | 20.5 | 20 | 43 | 227.8 | 29.5 | 74.1 | 38.6 | 27.2 | 37.8 | 53.4 | 47.8 | 163.5 | 465.7 | 592.3 | 642.8 | 649.9 | 677.1 | 662.9 | 608.3 | 15.9 | 125.3 | 0.3 | 100.7 | 105.2 | 193.4 | 267.7 | 266.5 | -0.15 | 15.2 | 277 | 282 | 36.8 | 441.7 | 149.2 | -2.1 | 265.8 | 156 | 264.2 | 239.3 | 116.8
252.6 | 1199 | 2613.4 | 328.2 | 66.32 | 202.071 | 73.8 | 16787.801 | 100.7 | 109.6 | 8.8 | 125.2 | 132.4 | 124.5 | 34.2 | 77.6 | 20.6 | 20.2 | 43.2 | 229.5 | 31.2 | 74.3 | 37.9 | 27.1 | 37.7 | 53.4 | 47.9 | 163.5 | 468.3 | 594.7 | 646 | 653.2 | 680.2 | 666.2 | 611.8 | 15.9 | 125.2 | 0.3 | 100.6 | 104.8 | 192.9 | 266.7 | 265.5 | -0.16 | 15.2 | 276.1 | 281.2 | 36.8 | 441.8 | 149.2 | -2.1 | 264.8 | 155.8 | 264.1 | 239.3 | 114.6
252.7 | 1200 | 2614.5 | 328.5 | 65.94 | 200.721 | 73.6 | 16794.4 | 102.1 | 111 | 8.9 | 125.1 | 132.4 | 124.4 | 35.2 | 77.9 | 20.5 | 20 | 43.1 | 228 | 29.6 | 74.3 | 38.8 | 26.7 | 37.4 | 53.4 | 47.9 | 164.1 | 466.2 | 592.4 | 643.9 | 650.8 | 677.4 | 663.4 | 609.8 | 16.1 | 125 | 0.3 | 100.6 | 105.3 | 193.3 | 267.8 | 266.6 | -0.14 | 15.2 | 277.1 | 282.1 | 36.8 | 441.7 | 149.1 | -2 | 265.9 | 155.9 | 264.1 | 239.2 | 117.7
252.8 | 1200 | 2614.1 | 328.5 | 66.16 | 201.402 | 73.6 | 16801 | 101.7 | 110.3 | 8.6 | 125 | 132.4 | 124.3 | 35.8 | 78.1 | 20.4 | 19.9 | 43 | 228.3 | 29.8 | 74.2 | 38 | 27.2 | 38 | 53.4 | 47.9 | 164 | 466.1 | 592.3 | 643.3 | 650.4 | 677.6 | 663.3 | 608.2 | 16.2 | 125.1 | 0.3 | 100.6 | 105.5 | 193.3 | 267.8 | 266.6 | -0.16 | 15.2 | 277.2 | 282.1 | 36.9 | 441.8 | 149.2 | -2 | 265.9 | 154.9 | 264 | 239.1 | 115.6
252.9 | 1200 | 2613.3 | 328.3 | 66.12 | 201.369 | 73.7 | 16807.6 | 101.1 | 109.7 | 8.6 | 125.2 | 132.3 | 124.5 | 34.9 | 78 | 20.4 | 20 | 43.1 | 228.4 | 29.9 | 74.3 | 38.4 | 26.8 | 37.5 | 53.3 | 47.9 | 163.4 | 466.6 | 593 | 644.3 | 651 | 678.6 | 664.2 | 610.1 | 16.1 | 125.2 | 0.3 | 100.6 | 105.4 | 193.3 | 267.3 | 266.1 | -0.14 | 15.2 | 276.5 | 281.6 | 36.8 | 441.4 | 149 | -2.1 | 265.4 | 154.7 | 263.9 | 239 | 117.9
253 | 1200 | 2614.4 | 328.7 | 66.04 | 200.955 | 73.5 | 16814.199 | 101.2 | 109.8 | 8.7 | 124.9 | 132.4 | 124.4 | 34.9 | 78.1 | 20.5 | 19.9 | 43 | 228.1 | 29.9 | 74.3 | 37.5 | 27.1 | 37.8 | 53.5 | 47.9 | 163.4 | 466.2 | 592.8 | 643.4 | 650.5 | 678 | 663.8 | 608.1 | 16.1 | 125.1 | 0.3 | 100.6 | 105.2 | 193.4 | 267.4 | 266.1 | -0.15 | 15.2 | 276.7 | 281.7 | 36.8 | 441.6 | 149.1 | -2 | 265.5 | 155.8 | 264.2 | 239.2 | 116.1
253.1 | 1200 | 2615.6 | 328.7 | 66.09 | 201.031 | 73.5 | 16820.801 | 102.7 | 110.9 | 8.3 | 125.1 | 132.5 | 124.5 | 35 | 77.9 | 20.4 | 20.1 | 42.8 | 228.3 | 30.1 | 74.3 | 38.6 | 27.2 | 37.9 | 53.5 | 47.9 | 164.1 | 466.7 | 594.2 | 644.3 | 651.1 | 678.1 | 663.8 | 607.8 | 16.3 | 125.2 | 0.3 | 100.6 | 105.6 | 194 | 267.7 | 266.4 | -0.14 | 15.2 | 277 | 282 | 36.8 | 441.4 | 149.1 | -2.1 | 265.7 | 156.6 | 264.3 | 239.3 | 118.9
253.2 | 1200 | 2614.8 | 328.5 | 66.19 | 201.488 | 73.6 | 16827.4 | 101.7 | 110.1 | 8.4 | 125 | 132.4 | 124.2 | 35 | 77.7 | 20.3 | 20.1 | 42.9 | 228 | 29.7 | 74.3 | 36.6 | 27 | 37.8 | 53.5 | 47.9 | 163.6 | 466.2 | 593.3 | 643.2 | 650.4 | 678 | 664.1 | 607.8 | 16.2 | 125 | 0.3 | 100.6 | 105.8 | 194.1 | 267.9 | 266.6 | -0.15 | 15.2 | 277.2 | 282.1 | 36.9 | 441.7 | 149 | -2 | 265.9 | 156.4 | 264.5 | 239.5 | 117.2
253.3 | 1200 | 2615 | 328.7 | 66.18 | 201.302 | 73.7 | 16834 | 101.4 | 110 | 8.6 | 125.1 | 132.4 | 124.5 | 34.6 | 77.8 | 20.4 | 20 | 43.1 | 228.7 | 29.9 | 74.5 | 38.2 | 26.8 | 37.6 | 53.4 | 47.7 | 164 | 467.3 | 595 | 645.7 | 652.5 | 679.9 | 665.6 | 609.8 | 15.9 | 125.1 | 0.3 | 100.6 | 105.7 | 193.7 | 267.8 | 266.6 | -0.16 | 15.2 | 277.4 | 282.3 | 36.9 | 441.5 | 149 | -2.1 | 265.9 | 155 | 264 | 239.1 | 115.5
253.4 | 1200 | 2614.2 | 328.6 | 66.09 | 201.141 | 73.7 | 16840.699 | 101.4 | 110.3 | 8.9 | 125.7 | 132.4 | 124.6 | 35.2 | 77.9 | 20.4 | 20 | 43 | 228.5 | 30 | 74.3 | 38.3 | 27.1 | 37.8 | 53.4 | 47.9 | 164 | 467.1 | 595 | 645.1 | 652.4 | 679.1 | 665.1 | 609.6 | 16 | 125.5 | 0.3 | 100.6 | 105.2 | 193.5 | 267.6 | 266.3 | -0.11 | 15.2 | 276.9 | 281.9 | 36.8 | 441.5 | 149 | -2.1 | 265.6 | 155.5 | 263.9 | 239 | 122.4
253.5 | 1201 | 2614.1 | 328.8 | 66.21 | 201.385 | 73.5 | 16847.301 | 101.4 | 110.2 | 8.7 | 125.1 | 132.6 | 124.5 | 35 | 77.7 | 20.3 | 20.1 | 43 | 228.2 | 30 | 74.4 | 35.8 | 27 | 37.7 | 53.5 | 47.9 | 163.4 | 466.8 | 593.6 | 644.3 | 651.1 | 678.5 | 664.2 | 608.1 | 16.3 | 125.1 | 0.3 | 100.6 | 105.3 | 193.5 | 267.6 | 266.3 | -0.15 | 15.2 | 276.9 | 281.8 | 36.8 | 441.3 | 149 | -2 | 265.7 | 154.1 | 263.8 | 238.9 | 115.8
253.6 | 1200 | 2614 | 328.4 | 66.14 | 201.422 | 73.6 | 16853.9 | 101 | 109.7 | 8.8 | 125.3 | 132.5 | 124.7 | 34.8 | 77.9 | 20.4 | 20.3 | 43.1 | 228.5 | 30.2 | 74.3 | 38.2 | 26.9 | 37.7 | 53.4 | 47.8 | 163.7 | 466.6 | 594 | 644.4 | 651.2 | 678 | 664 | 609.1 | 16.3 | 125.3 | 0.3 | 100.6 | 104.8 | 192.8 | 267.1 | 265.9 | -0.14 | 15.2 | 276.4 | 281.4 | 36.8 | 441.4 | 149 | -2.1 | 265.2 | 153.9 | 263.7 | 238.9 | 117.3
253.7 | 1200 | 2614.7 | 328.6 | 66.16 | 201.366 | 73.7 | 16860.5 | 101 | 110 | 9 | 125.1 | 132.4 | 124.5 | 35 | 78.1 | 20.3 | 20.2 | 43 | 228.4 | 30.1 | 74.3 | 37.7 | 26.9 | 37.6 | 53.4 | 47.8 | 163.7 | 466.8 | 593.9 | 644.2 | 651.5 | 679.1 | 665 | 609.3 | 16.2 | 125.2 | 0.3 | 100.7 | 104.6 | 192.8 | 267.6 | 266.3 | -0.13 | 15.2 | 276.9 | 281.9 | 36.8 | 441.2 | 149 | -2.1 | 265.7 | 155.2 | 264 | 239.1 | 119.1
253.8 | 1200 | 2615.1 | 328.6 | 66.17 | 201.355 | 73.5 | 16867.1 | 100.9 | 109.9 | 8.9 | 124.9 | 132.4 | 124.4 | 34 | 77.6 | 20.4 | 20 | 43.1 | 228.3 | 29.8 | 74.4 | 38.1 | 26.8 | 37.6 | 53.3 | 47.9 | 163.8 | 466.7 | 594.4 | 644.3 | 651.3 | 678.7 | 664.6 | 609.7 | 16.2 | 125.1 | 0.3 | 100.6 | 105.1 | 193.4 | 267.6 | 266.4 | -0.13 | 15.2 | 277 | 281.9 | 36.8 | 441.1 | 148.9 | -2 | 265.7 | 154.7 | 264.2 | 239.4 | 119
253.9 | 1199 | 2613.6 | 328.2 | 66.02 | 201.175 | 73.7 | 16873.699 | 100.4 | 109.3 | 8.9 | 125.1 | 132.5 | 124.4 | 35 | 77.8 | 20.4 | 20.1 | 43.1 | 228.3 | 30 | 74.2 | 38.5 | 26.5 | 37.2 | 53.3 | 47.8 | 163.3 | 466.4 | 594.5 | 644.4 | 651.3 | 677.6 | 663.9 | 608.7 | 16.1 | 125.1 | 0.3 | 100.7 | 105.1 | 193.3 | 267.4 | 266.2 | -0.14 | 15.2 | 276.7 | 281.7 | 36.9 | 441.5 | 148.9 | -2.1 | 265.5 | 155.2 | 264.2 | 239.3 | 118.3
254 | 1201 | 2614.6 | 328.7 | 66.07 | 200.992 | 73.6 | 16880.301 | 100.9 | 109.8 | 9 | 125.3 | 132.4 | 124.7 | 35 | 78 | 20.4 | 20.1 | 42.9 | 228.1 | 30 | 74.2 | 38.4 | 26.1 | 36.9 | 53.3 | 47.9 | 163.8 | 466.4 | 593.6 | 643.9 | 650.7 | 678 | 663.8 | 608.3 | 16.1 | 125.4 | 0.3 | 100.7 | 105.3 | 193.5 | 267.4 | 266.2 | -0.13 | 15.2 | 276.6 | 281.7 | 36.8 | 441.5 | 149 | -2 | 265.5 | 152.9 | 263.5 | 238.6 | 119
254.1 | 1200 | 2614.8 | 328.5 | 66.32 | 201.852 | 73.5 | 16886.9 | 101.6 | 110.5 | 8.8 | 124.9 | 132.4 | 124.2 | 34.3 | 77.7 | 20.4 | 20.1 | 42.8 | 228.4 | 30 | 74.2 | 37.9 | 26.8 | 37.6 | 53.3 | 47.9 | 164.2 | 466.7 | 593.3 | 644.4 | 651.7 | 678.3 | 664.4 | 609.4 | 16.1 | 125 | 0.3 | 100.7 | 105.3 | 193.3 | 267.5 | 266.2 | -0.14 | 15.2 | 276.8 | 281.8 | 36.8 | 441.6 | 149 | -2.1 | 265.5 | 155.8 | 264.4 | 239.5 | 117.6
254.2 | 1201 | 2614.9 | 328.8 | 66.06 | 200.915 | 73.6 | 16893.6 | 100.7 | 109.3 | 8.6 | 124.9 | 132.4 | 124.2 | 34.5 | 77.7 | 20.4 | 20.2 | 43 | 228.7 | 30.3 | 74.3 | 38.5 | 27 | 37.6 | 53.3 | 47.8 | 163.3 | 467 | 593.6 | 644.3 | 651.4 | 679.1 | 665.1 | 608.6 | 16.1 | 124.8 | 0.3 | 100.7 | 105.3 | 193.3 | 267.2 | 266 | -0.15 | 15.2 | 276.6 | 281.6 | 36.8 | 441.6 | 149 | -2.1 | 265.3 | 155.6 | 264.2 | 239.3 | 117.2
254.3 | 1200 | 2614.6 | 328.5 | 66.13 | 201.272 | 73.7 | 16900.199 | 101.5 | 110.3 | 8.8 | 125.1 | 132.3 | 124.4 | 35.4 | 78.1 | 20.4 | 20.4 | 43 | 228.9 | 30.2 | 74.5 | 39 | 26.9 | 37.9 | 53.3 | 47.8 | 164.3 | 467.4 | 595.2 | 645.2 | 652.5 | 679.9 | 665.8 | 609.5 | 16.2 | 125.1 | 0.3 | 100.7 | 105.4 | 193.7 | 267.7 | 266.4 | -0.15 | 15.2 | 277 | 282.1 | 36.8 | 441.1 | 149.1 | -2.1 | 265.8 | 155.7 | 264.3 | 239.4 | 116.6
254.4 | 1201 | 2614.4 | 328.7 | 66.17 | 201.285 | 73.5 | 16906.801 | 102.2 | 110.1 | 7.9 | 124.9 | 132.3 | 124.3 | 35.5 | 77.8 | 20.5 | 20.3 | 43.1 | 228.4 | 29.9 | 74.2 | 38.3 | 27.2 | 37.9 | 53.4 | 47.9 | 163.5 | 466.6 | 594.4 | 644.5 | 651.2 | 678.1 | 664.4 | 608.9 | 16.4 | 125 | 0.3 | 100.7 | 105.5 | 193.7 | 267.3 | 266.1 | -0.15 | 15.2 | 276.7 | 281.7 | 36.7 | 441.7 | 149 | -2 | 265.4 | 156.9 | 264.7 | 239.8 | 116.5
254.5 | 1200 | 2613.8 | 328.4 | 66.21 | 201.624 | 73.7 | 16913.4 | 101.3 | 109.9 | 8.6 | 125 | 132.4 | 124.4 | 35.2 | 78 | 20.6 | 20.4 | 43.2 | 228.9 | 30.3 | 74.4 | 38.3 | 26.6 | 37.3 | 53.4 | 47.8 | 164 | 467.1 | 593.8 | 644.8 | 651.8 | 679 | 664.8 | 609.2 | 16.1 | 124.9 | 0.3 | 100.7 | 105.5 | 193.7 | 267.7 | 266.4 | -0.13 | 15.2 | 277 | 282 | 36.8 | 441.6 | 149 | -2 | 265.7 | 155.9 | 264.2 | 239.3 | 118.6
254.6 | 1199 | 2614.8 | 328.4 | 66.21 | 201.633 | 73.6 | 16920 | 102.5 | 110.6 | 8.2 | 125.1 | 132.4 | 124.4 | 34.1 | 77.8 | 20.6 | 20 | 43 | 227.9 | 29.7 | 74.3 | 38.2 | 27 | 37.6 | 53.3 | 47.8 | 164 | 466.2 | 593.6 | 644.1 | 650.9 | 677.6 | 664.1 | 608.7 | 16 | 125.1 | 0.3 | 100.7 | 105.7 | 193.9 | 267.3 | 266 | -0.15 | 15.2 | 276.7 | 281.6 | 36.8 | 441.5 | 149 | -2.1 | 265.3 | 156.4 | 264.1 | 239.1 | 116.1
254.7 | 1199 | 2614.3 | 328.3 | 65.96 | 200.915 | 73.6 | 16926.6 | 101.1 | 109.9 | 8.8 | 124.9 | 132.4 | 124.3 | 35.3 | 77.9 | 20.6 | 20 | 43.1 | 228.2 | 29.8 | 74.3 | 38.7 | 27.1 | 37.9 | 53.4 | 47.8 | 163.5 | 466.3 | 593.4 | 644.2 | 650.6 | 678.3 | 664.3 | 609.3 | 16.2 | 125 | 0.3 | 100.7 | 105.3 | 193.4 | 267.2 | 265.9 | -0.15 | 15.2 | 276.5 | 281.5 | 36.8 | 441.4 | 149.1 | -2.1 | 265.3 | 155.5 | 264.1 | 239.2 | 116.7
254.8 | 1200 | 2614.5 | 328.6 | 66.19 | 201.404 | 73.7 | 16933.199 | 101.1 | 109.6 | 8.5 | 125.1 | 132.3 | 124.5 | 35.7 | 77.9 | 20.7 | 20.1 | 43 | 227.8 | 29.9 | 74.3 | 36.1 | 26.3 | 37 | 53.3 | 47.8 | 163.6 | 466.2 | 593.8 | 644 | 650.6 | 677.9 | 663.8 | 608.3 | 16.3 | 125 | 0.3 | 100.7 | 105.7 | 193.9 | 267.5 | 266.3 | -0.13 | 15.2 | 276.9 | 281.8 | 36.9 | 441.6 | 149.1 | -2.1 | 265.6 | 155.4 | 264.3 | 239.4 | 118.6
254.9 | 1200 | 2614.2 | 328.5 | 66.1 | 201.233 | 73.5 | 16939.801 | 101.3 | 110.1 | 8.7 | 124.9 | 132.4 | 124.4 | 34.9 | 77.9 | 20.7 | 20.1 | 43 | 228.2 | 30 | 74.4 | 38.1 | 26.8 | 37.5 | 53.3 | 47.9 | 164.1 | 466.2 | 592.9 | 643.3 | 650 | 678.1 | 663.9 | 607.6 | 16.2 | 125.1 | 0.3 | 100.7 | 105.3 | 193.2 | 267.3 | 266 | -0.16 | 15.2 | 276.6 | 281.6 | 36.9 | 441.8 | 149 | -2.1 | 265.3 | 155.4 | 264.2 | 239.3 | 114.6
255 | 1199 | 2615.1 | 328.5 | 66.17 | 201.448 | 73.6 | 16946.4 | 101.1 | 109.6 | 8.5 | 124.8 | 132.3 | 124.1 | 34.7 | 77.8 | 20.6 | 20.1 | 43 | 227.6 | 29.3 | 74.4 | 36.5 | 27 | 37.7 | 53.4 | 47.8 | 163.6 | 466.3 | 594.5 | 644.1 | 650.9 | 677.5 | 663.6 | 609.1 | 16.2 | 124.9 | 0.3 | 100.7 | 105.3 | 193.4 | 267.7 | 266.4 | -0.15 | 15.3 | 277.1 | 282.1 | 36.7 | 441.5 | 149 | -2 | 265.7 | 156.3 | 264.5 | 239.6 | 116.5
255.1 | 1199 | 2614.6 | 328.4 | 66.04 | 201.083 | 73.5 | 16953 | 101.1 | 109.7 | 8.7 | 124.8 | 132.3 | 124.1 | 35 | 77.9 | 20.7 | 19.9 | 43 | 228 | 29.7 | 74.3 | 38.6 | 27.1 | 37.9 | 53.3 | 47.8 | 163.5 | 465.9 | 593.3 | 643.5 | 650.3 | 677.5 | 663.6 | 608.7 | 16.3 | 124.8 | 0.3 | 100.7 | 105.1 | 193.1 | 267.2 | 266 | -0.16 | 15.2 | 276.5 | 281.5 | 36.8 | 441.4 | 149.1 | -2 | 265.3 | 155.3 | 264.2 | 239.4 | 115.7
255.2 | 1200 | 2614.4 | 328.5 | 66.12 | 201.284 | 73.6 | 16959.699 | 98.5 | 107.5 | 9 | 124.9 | 132.4 | 124.4 | 34.7 | 78.1 | 20.6 | 20.3 | 42.8 | 228.6 | 30.4 | 74 | 38.9 | 26.2 | 37 | 53.4 | 47.8 | 162.5 | 467 | 594.6 | 644.3 | 651.1 | 678.9 | 664.7 | 609.7 | 16.2 | 125 | 0.3 | 100.7 | 104.7 | 192.8 | 266.5 | 265.3 | -0.16 | 15.2 | 275.9 | 281 | 36.8 | 441.4 | 149 | -2.1 | 264.7 | 155.6 | 264.3 | 239.4 | 115.9
255.3 | 1201 | 2615.7 | 328.9 | 66.23 | 201.363 | 73.7 | 16966.301 | 101.2 | 110.1 | 8.8 | 125.2 | 132.4 | 124.6 | 34.7 | 77.5 | 20.6 | 20.2 | 43 | 228.3 | 30.2 | 74.3 | 36.7 | 27 | 37.9 | 53.4 | 47.7 | 164 | 467.1 | 594.6 | 645.1 | 651.7 | 679 | 665.4 | 611.5 | 16 | 125.1 | 0.3 | 100.7 | 105.7 | 194 | 267.8 | 266.5 | -0.17 | 15.3 | 277.1 | 282.1 | 36.8 | 441.5 | 149 | -2 | 265.8 | 154.4 | 263.9 | 239.1 | 115.1
255.4 | 1201 | 2613.8 | 328.7 | 66.12 | 201.156 | 73.7 | 16972.9 | 100.8 | 109.4 | 8.7 | 125 | 132.4 | 124.4 | 34.9 | 77.8 | 20.6 | 20.1 | 43 | 228.3 | 30 | 74.2 | 38.3 | 26.6 | 37.4 | 53.4 | 47.9 | 163.9 | 466.6 | 593.6 | 643.9 | 650.9 | 678.3 | 664.4 | 610.7 | 16 | 125 | 0.3 | 100.7 | 105.2 | 193.3 | 267.4 | 266.2 | -0.15 | 15.2 | 276.8 | 281.9 | 36.8 | 441.5 | 149.1 | -2.2 | 265.5 | 155.9 | 264.2 | 239.5 | 116.6
255.5 | 1200 | 2614.9 | 328.7 | 66.04 | 200.905 | 73.6 | 16979.5 | 101.4 | 109.9 | 8.6 | 124.9 | 132.2 | 124.3 | 35.2 | 77.9 | 20.5 | 20 | 43 | 227.8 | 29.6 | 74.3 | 38.2 | 27.2 | 37.9 | 53.4 | 47.8 | 164 | 466.2 | 593.7 | 643.8 | 650.6 | 677.9 | 663.8 | 609.6 | 16.2 | 125.1 | 0.3 | 100.8 | 105.1 | 193 | 267.6 | 266.3 | -0.16 | 15.2 | 276.8 | 281.9 | 36.7 | 441.8 | 149 | -2.1 | 265.7 | 155.5 | 264.2 | 239.3 | 116
255.6 | 1200 | 2613.9 | 328.4 | 66.13 | 201.337 | 73.7 | 16986.1 | 100.9 | 109.8 | 8.9 | 125.3 | 132.4 | 124.4 | 35.4 | 77.9 | 20.4 | 19.9 | 43.1 | 228.2 | 29.9 | 74.3 | 38 | 27 | 37.7 | 53.3 | 47.8 | 163.6 | 466.3 | 594.2 | 644 | 650.7 | 677.5 | 663.6 | 611 | 16 | 125.2 | 0.3 | 100.8 | 105 | 193.2 | 267.3 | 266.1 | -0.16 | 15.2 | 276.6 | 281.6 | 36.8 | 441.3 | 149.1 | -2 | 265.4 | 153.7 | 264 | 239.3 | 114.9
255.7 | 1199 | 2613.9 | 328.2 | 66.16 | 201.557 | 73.8 | 16992.699 | 100.8 | 109.7 | 8.9 | 125 | 132.3 | 124.4 | 35.3 | 78 | 20.5 | 20.1 | 43.1 | 228.5 | 30.2 | 74.4 | 38.7 | 26.7 | 37.4 | 53.3 | 47.8 | 164.2 | 467.2 | 595.5 | 645.4 | 652 | 678.9 | 664.7 | 610.8 | 16 | 125.1 | 0.3 | 100.8 | 105.4 | 193.5 | 267.1 | 265.9 | -0.15 | 15.2 | 276.4 | 281.6 | 36.8 | 441.4 | 149.1 | -2.1 | 265.2 | 154.6 | 264 | 239.1 | 115.9
255.8 | 1200 | 2614.7 | 328.6 | 66.18 | 201.368 | 73.7 | 16999.301 | 100.7 | 109.5 | 8.8 | 124.9 | 132.4 | 124.5 | 34.7 | 77.8 | 20.4 | 20 | 43 | 228.1 | 29.9 | 74.2 | 36.3 | 26.5 | 37.2 | 53.4 | 47.9 | 163.5 | 466.3 | 594.1 | 644.5 | 651.3 | 677.9 | 663.9 | 608.9 | 15.9 | 125 | 0.3 | 100.8 | 105.3 | 193.3 | 267.5 | 266.2 | -0.15 | 15.2 | 276.8 | 281.8 | 36.8 | 441.6 | 149 | -2.1 | 265.6 | 155.8 | 264.4 | 239.5 | 116.1
255.9 | 1201 | 2615.4 | 328.8 | 66.11 | 201.063 | 73.5 | 17005.9 | 101.6 | 110.2 | 8.6 | 124.8 | 132.4 | 124.4 | 35.3 | 77.9 | 20.4 | 19.9 | 43 | 228.3 | 29.9 | 74.2 | 38.6 | 26.6 | 37.5 | 53.3 | 47.7 | 163.8 | 466.1 | 593.3 | 643.4 | 650.2 | 678 | 663.8 | 609.9 | 16 | 125 | 0.3 | 100.7 | 105.5 | 193.6 | 267.7 | 266.4 | -0.14 | 15.2 | 277 | 282 | 36.8 | 441.4 | 149 | -2 | 265.7 | 155.5 | 264.1 | 239.4 | 117.6
256 | 1200 | 2614.6 | 328.5 | 66.08 | 201.135 | 73.7 | 17012.6 | 101.1 | 109.8 | 8.7 | 125 | 132.3 | 124.4 | 35 | 78 | 20.4 | 20 | 43.1 | 228.3 | 29.9 | 74.4 | 38.6 | 27.1 | 37.8 | 53.4 | 47.8 | 163.4 | 466.6 | 594.4 | 644.6 | 651.2 | 678.5 | 664.5 | 609.8 | 16 | 125 | 0.3 | 100.7 | 105.2 | 193.3 | 267.3 | 266 | -0.17 | 15.2 | 276.7 | 281.7 | 36.8 | 441.3 | 149 | -2.1 | 265.4 | 155.5 | 264.2 | 239.3 | 114.5
256.1 | 1201 | 2614.8 | 328.9 | 66.09 | 200.968 | 73.6 | 17019.199 | 102.2 | 111 | 8.8 | 125 | 132.5 | 124.5 | 35.1 | 78 | 20.4 | 19.9 | 43 | 228.1 | 29.9 | 74.5 | 38.2 | 27.3 | 38.1 | 53.3 | 47.9 | 164.5 | 466.3 | 594.2 | 644 | 650.9 | 677.8 | 663.7 | 608.9 | 16.1 | 125.2 | 0.3 | 100.8 | 105.4 | 193.8 | 267.5 | 266.3 | -0.16 | 15.2 | 276.9 | 281.9 | 36.8 | 441.6 | 149.1 | -2.1 | 265.6 | 154.8 | 264.1 | 239.2 | 115
256.2 | 1201 | 2614.9 | 328.8 | 66.14 | 201.177 | 73.6 | 17025.801 | 101.2 | 110 | 8.8 | 125 | 132.4 | 124.3 | 35.2 | 77.9 | 20.3 | 19.7 | 43.1 | 228.1 | 29.9 | 74.4 | 37.1 | 27.1 | 37.9 | 53.3 | 47.8 | 163.5 | 466.7 | 594.8 | 644.6 | 651.2 | 678.4 | 664.6 | 610.1 | 15.8 | 125 | 0.3 | 100.8 | 105 | 193.2 | 267.2 | 265.9 | -0.16 | 15.2 | 276.4 | 281.5 | 36.8 | 441.7 | 149 | -2.1 | 265.3 | 155.4 | 264.3 | 239.5 | 115
256.3 | 1199 | 2613.5 | 328.3 | 66.12 | 201.417 | 73.7 | 17032.4 | 101.6 | 110.4 | 8.8 | 124.8 | 132.5 | 124.4 | 35.3 | 78 | 20.4 | 20.2 | 43 | 228.7 | 30.3 | 74.2 | 38.3 | 26.3 | 37.3 | 53.4 | 47.9 | 164.2 | 467.1 | 594.8 | 644.8 | 651.5 | 678.4 | 664.5 | 610.2 | 15.8 | 125 | 0.3 | 100.8 | 104.9 | 192.7 | 267.1 | 265.9 | -0.16 | 15.2 | 276.4 | 281.5 | 36.8 | 441.4 | 149 | -2.1 | 265.2 | 155.2 | 264.2 | 239.4 | 115
256.4 | 1199 | 2614.3 | 328.4 | 66.04 | 201.127 | 73.6 | 17039 | 101.1 | 109.9 | 8.7 | 124.8 | 132.5 | 124.2 | 35 | 78 | 20.3 | 19.8 | 43.1 | 227.8 | 29.7 | 74.2 | 38 | 26.8 | 37.6 | 53.3 | 47.8 | 163.6 | 466 | 593.7 | 643.4 | 650.2 | 677.3 | 663.4 | 608.6 | 16.1 | 124.8 | 0.3 | 100.8 | 105.7 | 193.9 | 267.6 | 266.3 | -0.15 | 15.2 | 276.8 | 281.9 | 36.7 | 441.3 | 149 | -2.1 | 265.6 | 157.1 | 264.5 | 239.6 | 117.2
256.5 | 1200 | 2612.5 | 328.3 | 66.1 | 201.355 | 73.7 | 17045.6 | 101.6 | 110.1 | 8.5 | 124.9 | 132.3 | 124.2 | 34.3 | 77.6 | 20.3 | 20 | 42.8 | 228.3 | 30.2 | 74.2 | 38.1 | 26.5 | 37.2 | 53.2 | 47.8 | 163.4 | 466.9 | 593.9 | 644.4 | 651.3 | 678.2 | 664.1 | 609.2 | 16 | 124.9 | 0.3 | 100.8 | 105.5 | 193.7 | 266.7 | 265.5 | -0.15 | 15.2 | 276 | 281.2 | 36.8 | 441.5 | 148.9 | -2 | 264.9 | 155.1 | 264.2 | 239.5 | 117.9
256.6 | 1200 | 2613.3 | 328.4 | 66.08 | 201.247 | 73.7 | 17052.199 | 101.2 | 109.7 | 8.6 | 124.9 | 132.5 | 124.4 | 34.6 | 77.8 | 20.3 | 20.1 | 43.1 | 228.3 | 30.1 | 74.2 | 38.4 | 26.6 | 37.2 | 53.2 | 47.8 | 163.2 | 466.9 | 594.9 | 644.7 | 651.3 | 677.8 | 664.2 | 610 | 15.8 | 125 | 0.3 | 100.8 | 105.4 | 193.4 | 266.8 | 265.6 | -0.15 | 15.2 | 276.1 | 281.2 | 36.8 | 441.5 | 148.9 | -2.1 | 264.9 | 155.1 | 264.1 | 239.2 | 117.3
256.7 | 1201 | 2614.7 | 328.8 | 66.04 | 200.86 | 73.9 | 17058.801 | 100.7 | 109.6 | 8.9 | 124.9 | 132.5 | 124.3 | 35.4 | 78 | 20.2 | 20 | 42.8 | 228.3 | 30.2 | 74.4 | 37.9 | 26.1 | 36.9 | 53.2 | 47.8 | 164.1 | 467.2 | 595.4 | 645 | 652 | 678.9 | 665.3 | 611.4 | 15.9 | 124.9 | 0.3 | 100.8 | 105.2 | 193.4 | 267.1 | 265.9 | -0.16 | 15.2 | 276.6 | 281.6 | 36.9 | 441.5 | 148.8 | -2.2 | 265.2 | 156.8 | 264.3 | 239.4 | 115.9
256.8 | 1200 | 2613.6 | 328.4 | 66.08 | 201.226 | 73.7 | 17065.4 | 101.3 | 110.1 | 8.8 | 125.2 | 132.7 | 124.6 | 35.4 | 78.1 | 20.2 | 20.1 | 42.8 | 227.9 | 29.9 | 74.3 | 38.4 | 26.2 | 37.1 | 53.3 | 47.8 | 164.1 | 466.6 | 594.4 | 644.3 | 650.9 | 677.9 | 664 | 609.9 | 16 | 125.2 | 0.3 | 100.8 | 104.9 | 193.2 | 267.1 | 265.9 | -0.15 | 15.2 | 276.4 | 281.5 | 36.8 | 441.2 | 148.8 | -2.2 | 265.2 | 154.3 | 264 | 239.2 | 117.2
256.9 | 1199 | 2614.5 | 328.3 | 66.06 | 201.203 | 73.5 | 17072.1 | 101.3 | 110.2 | 8.9 | 125.1 | 132.4 | 124.5 | 34.5 | 77.8 | 20.3 | 19.8 | 43.1 | 227.7 | 29.7 | 74.3 | 37.4 | 27.1 | 37.9 | 53.2 | 47.9 | 163.9 | 466.5 | 594 | 643.9 | 650.3 | 678 | 664 | 610.2 | 16.1 | 125.2 | 0.3 | 100.8 | 105.2 | 193.1 | 267.4 | 266.1 | -0.15 | 15.3 | 276.6 | 281.6 | 36.8 | 441.2 | 148.9 | -2 | 265.5 | 155.3 | 264.1 | 239.3 | 116.2
257 | 1199 | 2614.8 | 328.4 | 66.07 | 201.166 | 73.6 | 17078.699 | 101.5 | 110.2 | 8.7 | 125 | 132.5 | 124.5 | 34.9 | 77.9 | 20.4 | 20.1 | 43 | 228.6 | 30.4 | 74.4 | 38.5 | 26.3 | 36.8 | 53.3 | 47.7 | 164.1 | 467.2 | 595.3 | 644.8 | 650.9 | 678.8 | 664.9 | 610.5 | 16 | 125.1 | 0.3 | 100.8 | 105.6 | 193.5 | 266.6 | 265.4 | -0.18 | 15.2 | 276 | 281.1 | 36.8 | 441.2 | 148.8 | -2.1 | 264.8 | 154.9 | 264.2 | 239.3 | 112.9
257.1 | 1200 | 2614.1 | 328.4 | 66.14 | 201.416 | 73.5 | 17085.301 | 101.3 | 109.9 | 8.6 | 125 | 132.4 | 124.3 | 35 | 77.8 | 20.2 | 20.1 | 43 | 228 | 30 | 74.3 | 36.6 | 27.2 | 37.9 | 53.4 | 47.8 | 163.3 | 466.4 | 595.1 | 644.2 | 650.5 | 677.4 | 663.5 | 609.5 | 16.1 | 125 | 0.3 | 100.8 | 105.8 | 193.9 | 267 | 265.8 | -0.18 | 15.2 | 276.3 | 281.3 | 36.8 | 441.3 | 148.9 | -2 | 265.1 | 155.9 | 264.4 | 239.5 | 112.8
257.2 | 1200 | 2614 | 328.5 | 66.08 | 201.15 | 73.6 | 17091.9 | 100.8 | 109.6 | 8.8 | 124.9 | 132.4 | 124.4 | 35.1 | 77.8 | 20.3 | 20.2 | 42.8 | 228.2 | 30.1 | 74.2 | 38.5 | 26.7 | 37.3 | 53.3 | 47.7 | 163.8 | 467.3 | 595.6 | 645 | 651.4 | 678.7 | 664.9 | 611 | 16.2 | 125.1 | 0.3 | 100.9 | 105.6 | 193.8 | 266.8 | 265.6 | -0.17 | 15.2 | 276.3 | 281.3 | 36.8 | 441.3 | 148.9 | -2.1 | 264.9 | 155.8 | 264.2 | 239.4 | 114.4
257.3 | 1200 | 2613.8 | 328.6 | 66.04 | 200.99 | 73.6 | 17098.5 | 101.4 | 110.2 | 8.8 | 125.2 | 132.4 | 124.6 | 34.9 | 77.9 | 20.4 | 19.8 | 43 | 227.5 | 29.5 | 74.4 | 37 | 26.9 | 37.9 | 53.4 | 47.8 | 164.9 | 466.2 | 593.9 | 643.7 | 650.1 | 677.1 | 663.5 | 609.9 | 16.3 | 125.2 | 0.3 | 100.9 | 105.1 | 193.4 | 267.3 | 266 | -0.15 | 15.2 | 276.5 | 281.5 | 36.8 | 441.2 | 148.8 | -2.1 | 265.3 | 155.9 | 264.3 | 239.4 | 116.9
257.4 | 1200 | 2613.8 | 328.4 | 66.2 | 201.599 | 73.6 | 17105.1 | 100.4 | 109.2 | 8.8 | 125.1 | 132.5 | 124.6 | 34.6 | 77.9 | 20.4 | 19.7 | 43.1 | 227.8 | 29.9 | 74.2 | 38.3 | 27.1 | 37.9 | 53.3 | 47.8 | 163.4 | 466.6 | 594.4 | 643.9 | 650.7 | 677.9 | 663.8 | 610 | 16.2 | 125.2 | 0.3 | 100.9 | 105 | 193 | 267.5 | 266.2 | -0.14 | 15.2 | 276.8 | 281.8 | 36.8 | 441.3 | 148.9 | -2.1 | 265.5 | 156 | 264.3 | 239.4 | 119
257.5 | 1200 | 2615.1 | 328.7 | 66.06 | 200.963 | 73.6 | 17111.699 | 101.4 | 110.1 | 8.7 | 124.8 | 132.5 | 124.2 | 34.9 | 77.8 | 20.5 | 19.9 | 43.1 | 228.2 | 30.1 | 74.4 | 38.4 | 26.7 | 37.4 | 53.4 | 47.8 | 163.8 | 466.9 | 595.2 | 644.7 | 651.2 | 678.1 | 664 | 609.2 | 16.2 | 124.8 | 0.3 | 100.9 | 105.2 | 193.5 | 267.4 | 266.2 | -0.13 | 15.2 | 276.7 | 281.8 | 36.8 | 441.5 | 148.9 | -2.1 | 265.5 | 157 | 264.6 | 239.7 | 119.3
257.6 | 1200 | 2613.9 | 328.4 | 66.16 | 201.453 | 73.6 | 17118.301 | 101.1 | 110 | 8.9 | 124.9 | 132.5 | 124.3 | 35.1 | 77.9 | 20.4 | 20.1 | 43 | 228.5 | 30.4 | 74.1 | 38.3 | 27.2 | 38 | 53.4 | 47.9 | 163.9 | 467.1 | 594.7 | 644.9 | 651.3 | 678.4 | 664.4 | 609.4 | 16.1 | 125 | 0.3 | 100.9 | 105.3 | 193.4 | 267 | 265.8 | -0.17 | 15.2 | 276.4 | 281.4 | 36.9 | 441.5 | 149 | -2.1 | 265.1 | 156.2 | 264.4 | 239.6 | 114.7
257.7 | 1199 | 2613.6 | 328.3 | 66.02 | 201.084 | 73.6 | 17124.9 | 101 | 109.9 | 9 | 125 | 132.4 | 124.5 | 35.1 | 78 | 20.4 | 19.8 | 43.1 | 227.7 | 29.7 | 74.2 | 38.8 | 27.1 | 37.8 | 53.3 | 47.8 | 163.8 | 465.8 | 592.9 | 642.9 | 649.5 | 677 | 663.3 | 607.9 | 16 | 125.2 | 0.3 | 100.9 | 105.4 | 193.4 | 267.2 | 266 | -0.17 | 15.2 | 276.5 | 281.6 | 36.9 | 441.4 | 149 | -2.1 | 265.4 | 155.4 | 264.2 | 239.3 | 114.4
257.8 | 1200 | 2612.7 | 328.4 | 66.17 | 201.509 | 74 | 17131.5 | 101.7 | 110.5 | 8.8 | 125.4 | 132.6 | 124.8 | 35.2 | 77.9 | 20.4 | 20.3 | 43.1 | 229.1 | 30.9 | 74.5 | 38.1 | 26.4 | 37.2 | 53.3 | 47.8 | 164.6 | 468.1 | 596.5 | 645.8 | 652.1 | 679.9 | 666.1 | 610.5 | 15.9 | 125.4 | 0.3 | 100.9 | 105.4 | 193.5 | 267.4 | 266.1 | -0.17 | 15.2 | 276.8 | 281.8 | 36.8 | 441.4 | 149 | -2.1 | 265.4 | 155.2 | 264.1 | 239.3 | 113.5
257.9 | 1200 | 2616.1 | 328.7 | 66.22 | 201.448 | 73.7 | 17138.199 | 101 | 110 | 9 | 124.9 | 132.4 | 124.5 | 35.2 | 78.1 | 20.3 | 20.1 | 43 | 228.3 | 30 | 74.6 | 37.6 | 27.1 | 37.8 | 53.3 | 47.8 | 164.1 | 467.7 | 596.1 | 645.9 | 652.3 | 679.5 | 665.4 | 609.5 | 16.1 | 125 | 0.3 | 100.9 | 104.9 | 193.1 | 267.6 | 266.4 | -0.15 | 15.2 | 277 | 282 | 36.7 | 441.5 | 148.9 | -2.1 | 265.7 | 155.8 | 264.3 | 239.4 | 116.9
258 | 1201 | 2612 | 328.4 | 65.95 | 200.805 | 73.5 | 17144.801 | 100.8 | 109.6 | 8.8 | 125 | 132.4 | 124.5 | 35.1 | 77.9 | 20.5 | 19.5 | 42.8 | 226.7 | 29.2 | 74 | 38.3 | 26.2 | 37.1 | 53.3 | 47.9 | 163 | 464.4 | 592.8 | 642 | 648.1 | 674.1 | 660.4 | 605.7 | 16.1 | 125.1 | 0.3 | 100.9 | 105.3 | 193.4 | 267.1 | 265.9 | -0.16 | 15.2 | 276.4 | 281.4 | 36.8 | 441.6 | 149 | -2.1 | 265.3 | 156.7 | 264.4 | 239.7 | 115.4
258.1 | 1199 | 2614.8 | 328.4 | 66.09 | 201.251 | 73.6 | 17151.4 | 101.1 | 109.8 | 8.7 | 125 | 132.5 | 124.5 | 35.1 | 78.1 | 20.6 | 20 | 43.1 | 228.4 | 30.4 | 74.4 | 38.7 | 26.5 | 37.2 | 53.4 | 47.9 | 163.7 | 466.9 | 594.4 | 644.3 | 650.8 | 678.4 | 664.5 | 608.8 | 16.3 | 125 | 0.3 | 100.9 | 105.4 | 193.3 | 267.1 | 265.9 | -0.16 | 15.2 | 276.5 | 281.5 | 36.8 | 441.4 | 148.9 | -2.1 | 265.2 | 156.8 | 264.5 | 239.6 | 115.1
258.2 | 1200 | 2612.7 | 328.3 | 66.16 | 201.483 | 73.6 | 17158 | 101.2 | 109.8 | 8.6 | 125.4 | 132.4 | 124.5 | 34.4 | 77.6 | 20.4 | 20.1 | 42.7 | 228.3 | 30.2 | 74.2 | 38.5 | 25.8 | 36.7 | 53.3 | 47.8 | 163.7 | 466.8 | 594.2 | 643.9 | 650.4 | 678 | 663.8 | 609.5 | 16.1 | 125.4 | 0.3 | 101 | 105.2 | 193.1 | 267 | 265.8 | -0.16 | 15.2 | 276.4 | 281.4 | 36.9 | 441.5 | 149.1 | -2.1 | 265.1 | 156 | 264.2 | 239.3 | 116
258.3 | 1200 | 2613.8 | 328.5 | 66.04 | 201.013 | 73.6 | 17164.6 | 101.1 | 110 | 8.9 | 125.1 | 132.4 | 124.6 | 34.7 | 77.8 | 20.6 | 20.1 | 43.1 | 228.2 | 30 | 74.2 | 38.5 | 26.7 | 37.7 | 53.3 | 47.9 | 163.9 | 466.9 | 594.2 | 643.9 | 650.6 | 678.3 | 663.8 | 608.1 | 16.2 | 125.2 | 0.3 | 101 | 105.2 | 193.2 | 267.4 | 266.1 | -0.15 | 15.2 | 276.7 | 281.7 | 36.7 | 441.5 | 149.1 | -2.1 | 265.4 | 155.9 | 264.3 | 239.5 | 116.6
258.4 | 1200 | 2613.9 | 328.5 | 66.06 | 201.082 | 73.6 | 17171.199 | 101.5 | 110.3 | 8.9 | 125.1 | 132.3 | 124.4 | 35 | 78 | 20.5 | 19.8 | 43 | 227.7 | 29.6 | 74.6 | 38.1 | 27 | 37.8 | 53.4 | 47.8 | 164.4 | 466.3 | 594.4 | 644.1 | 650.9 | 677.6 | 663.7 | 608.6 | 16.2 | 125.1 | 0.3 | 101 | 105.2 | 193.3 | 267.8 | 266.6 | -0.18 | 15.2 | 277.3 | 282.2 | 36.8 | 441.5 | 149 | -2.1 | 265.9 | 155.7 | 264.3 | 239.4 | 114
258.5 | 1200 | 2614.5 | 328.7 | 66.11 | 201.146 | 73.6 | 17177.801 | 102.3 | 110.8 | 8.5 | 124.9 | 132.5 | 124.5 | 35 | 78.1 | 20.4 | 20.1 | 43.1 | 228.4 | 30.3 | 74.5 | 38.5 | 26.8 | 37.6 | 53.4 | 48 | 164.4 | 466.9 | 594.9 | 644.5 | 650.9 | 677.9 | 664 | 609.9 | 16.2 | 125.1 | 0.3 | 101 | 105.7 | 193.9 | 267.8 | 266.5 | -0.16 | 15.2 | 277.2 | 282.1 | 36.8 | 441.7 | 149.1 | -2 | 265.8 | 156.4 | 264.5 | 239.6 | 116.3
258.6 | 1198 | 2613.8 | 328 | 66.07 | 201.421 | 73.7 | 17184.4 | 101 | 109.9 | 9 | 125 | 132.3 | 124.3 | 35 | 78 | 20.3 | 19.6 | 42.9 | 227.5 | 29.4 | 74.4 | 37.4 | 26.9 | 37.6 | 53.4 | 47.8 | 163.9 | 465.4 | 593.2 | 643.1 | 649.5 | 676.7 | 662.4 | 607.8 | 16 | 125 | 0.3 | 101 | 105.4 | 193.4 | 267.8 | 266.5 | -0.18 | 15.2 | 277.1 | 281.9 | 36.8 | 441.6 | 149.1 | -2 | 265.8 | 157.2 | 264.6 | 239.6 | 113.9
258.7 | 1199 | 2614.4 | 328.3 | 66.12 | 201.369 | 73.6 | 17191 | 101 | 109.6 | 8.6 | 124.6 | 132.4 | 124.2 | 35.1 | 77.9 | 20.4 | 19.6 | 43 | 227.9 | 29.8 | 74.2 | 38.8 | 26.2 | 36.9 | 53.4 | 47.8 | 163.6 | 465.7 | 593.5 | 643.4 | 649.7 | 676.7 | 663 | 608.7 | 15.9 | 124.9 | 0.3 | 101 | 105.4 | 193.5 | 267.9 | 266.6 | -0.19 | 15.2 | 277.2 | 282.1 | 36.8 | 441.6 | 149.1 | -2 | 265.9 | 156.9 | 264.5 | 239.7 | 111.7
258.8 | 1199 | 2614.9 | 328.4 | 66.09 | 201.263 | 73.7 | 17197.6 | 101.3 | 110 | 8.8 | 125 | 132.4 | 124.4 | 34.8 | 77.8 | 20.4 | 19.8 | 43.1 | 228.3 | 30.4 | 74.4 | 37.7 | 26.9 | 37.7 | 53.4 | 47.9 | 163.9 | 466.6 | 594.4 | 644 | 650.6 | 678.1 | 664.2 | 609.6 | 16.1 | 125 | 0.3 | 101 | 105.3 | 193.4 | 267.7 | 266.4 | -0.19 | 15.2 | 277 | 281.9 | 36.9 | 441.4 | 149.1 | -2.1 | 265.7 | 156.6 | 264.7 | 239.7 | 112.1
258.9 | 1201 | 2615.1 | 328.8 | 66.13 | 201.11 | 73.6 | 17204.301 | 101.9 | 110.3 | 8.4 | 124.7 | 132.2 | 124.2 | 35.2 | 77.9 | 20.4 | 20 | 43 | 228.5 | 30.4 | 74.4 | 38.3 | 26.9 | 37.7 | 53.3 | 47.9 | 163.9 | 466.9 | 594.9 | 644.6 | 651.1 | 678.6 | 664.7 | 610.2 | 16.1 | 124.9 | 0.3 | 101 | 105.7 | 194 | 267.8 | 266.6 | -0.16 | 15.2 | 277.3 | 282.2 | 36.8 | 441.5 | 149.1 | -2 | 265.9 | 156.6 | 264.7 | 239.8 | 115.5
259 | 1200 | 2614.1 | 328.5 | 66.28 | 201.792 | 73.6 | 17210.9 | 101.4 | 110.1 | 8.7 | 125.1 | 132.4 | 124.5 | 35.6 | 78.2 | 20.3 | 19.9 | 43.1 | 227.7 | 29.8 | 74.4 | 35.9 | 26.9 | 37.7 | 53.4 | 47.8 | 163.7 | 465.7 | 593 | 643.3 | 649.6 | 676.6 | 662.6 | 607.8 | 16.1 | 125.1 | 0.3 | 101 | 105.6 | 193.5 | 267.7 | 266.4 | -0.18 | 15.2 | 277 | 281.9 | 36.9 | 441.6 | 149 | -2 | 265.8 | 155.8 | 264.3 | 239.4 | 113.1
259.1 | 1200 | 2612.2 | 328.3 | 66.08 | 201.315 | 73.9 | 17217.5 | 100.3 | 109.2 | 9 | 125 | 132.3 | 124.5 | 34.6 | 77.7 | 20.5 | 19.9 | 43 | 228.6 | 30.2 | 74.5 | 38.4 | 26.5 | 37.4 | 53.4 | 47.9 | 164 | 468 | 596 | 645.9 | 652.5 | 679.6 | 665.7 | 611 | 16 | 125 | 0.3 | 101 | 105.6 | 193.8 | 267.3 | 266.1 | -0.19 | 15.2 | 276.9 | 281.9 | 36.7 | 441.3 | 149.1 | -2.2 | 265.4 | 156.7 | 264.5 | 239.7 | 111.6
259.2 | 1200 | 2614 | 328.5 | 66.16 | 201.419 | 73.8 | 17224.1 | 101.4 | 110.1 | 8.7 | 125.1 | 132.4 | 124.4 | 35.1 | 78.2 | 20.4 | 19.8 | 43 | 227.8 | 29.9 | 74.4 | 37.6 | 26.9 | 37.6 | 53.4 | 47.8 | 163.7 | 465.9 | 593.3 | 643.5 | 650.1 | 677.2 | 663.3 | 608.7 | 16.1 | 125.1 | 0.3 | 101 | 105.1 | 193.3 | 267.4 | 266.2 | -0.17 | 15.2 | 276.7 | 281.7 | 36.8 | 441.4 | 148.9 | -2.1 | 265.5 | 156.6 | 264.4 | 239.5 | 113.8
259.3 | 1199 | 2613.8 | 328.3 | 66.02 | 201.1 | 73.6 | 17230.699 | 99.8 | 108.9 | 9.1 | 125 | 132.6 | 124.4 | 34.6 | 77.8 | 20.5 | 19.7 | 43 | 228.2 | 30.1 | 74.3 | 38.7 | 26.8 | 37.9 | 53.4 | 47.9 | 163.4 | 466.3 | 593.1 | 643.2 | 649.7 | 678.2 | 664 | 609.5 | 16.2 | 124.9 | 0.3 | 101 | 105.1 | 193.1 | 267.4 | 266.2 | -0.18 | 15.2 | 276.8 | 281.8 | 36.8 | 441.5 | 149 | -2.1 | 265.5 | 157.2 | 264.7 | 239.9 | 113.2
259.4 | 1201 | 2615.3 | 328.8 | 66.12 | 201.072 | 73.4 | 17237.301 | 101.6 | 110.1 | 8.5 | 125.1 | 132.4 | 124.5 | 35.5 | 78 | 20.5 | 19.9 | 43 | 228.2 | 30.2 | 74.2 | 38.6 | 27.2 | 38 | 53.4 | 47.8 | 164.3 | 466.1 | 592.7 | 642.7 | 649.5 | 677.7 | 663.3 | 609.5 | 16.2 | 125.1 | 0.3 | 101 | 105.3 | 193.5 | 267.7 | 266.4 | -0.18 | 15.2 | 277 | 282.1 | 36.8 | 441.8 | 149.1 | -2 | 265.7 | 157.8 | 264.7 | 239.9 | 112.4
259.5 | 1201 | 2614.4 | 328.7 | 66.11 | 201.14 | 73.6 | 17243.9 | 100.8 | 109.7 | 8.9 | 124.7 | 132.2 | 124.1 | 34.5 | 77.9 | 20.5 | 19.8 | 43.1 | 228.2 | 30 | 74.3 | 38.4 | 27.1 | 37.7 | 53.4 | 47.9 | 163.9 | 466.6 | 593.9 | 644 | 650.3 | 678.1 | 664.3 | 610.6 | 16.2 | 124.8 | 0.3 | 101 | 105.4 | 193.6 | 267.5 | 266.2 | -0.18 | 15.2 | 276.8 | 281.9 | 36.8 | 441.5 | 149 | -2.1 | 265.6 | 156.5 | 264.7 | 239.9 | 112.7
259.6 | 1201 | 2615.4 | 328.8 | 66.14 | 201.135 | 73.7 | 17250.5 | 101.5 | 110.2 | 8.7 | 124.7 | 132.3 | 124.2 | 34.7 | 77.8 | 20.6 | 19.9 | 42.9 | 228.4 | 30.1 | 74.5 | 38 | 26.2 | 36.8 | 53.4 | 47.8 | 164.3 | 467.2 | 594.2 | 644.4 | 651.2 | 679.3 | 665.7 | 610.4 | 16.1 | 124.9 | 0.3 | 101 | 105.2 | 193.5 | 267.7 | 266.4 | -0.2 | 15.2 | 277.1 | 282.1 | 36.8 | 441.5 | 149.1 | -2.1 | 265.8 | 156.8 | 264.7 | 239.8 | 109.6
259.7 | 1200 | 2614.5 | 328.4 | 66.04 | 201.091 | 73.6 | 17257.1 | 101 | 109.5 | 8.6 | 125.1 | 132.4 | 124.5 | 35.6 | 78 | 20.5 | 19.8 | 42.8 | 227.7 | 30 | 74.2 | 36.7 | 26.4 | 37.3 | 53.4 | 47.8 | 163.6 | 466.4 | 593.8 | 643.5 | 650.2 | 677.2 | 663.5 | 610.6 | 16.1 | 125.2 | 0.3 | 101 | 104.6 | 192.7 | 266.7 | 265.5 | -0.2 | 15.2 | 276.1 | 281.1 | 36.8 | 441.5 | 149 | -2.1 | 264.9 | 156.6 | 264.6 | 239.8 | 109.6
259.8 | 1200 | 2615.1 | 328.7 | 66.04 | 200.891 | 73.5 | 17263.699 | 101.5 | 110.2 | 8.7 | 125.2 | 132.4 | 124.6 | 35.2 | 78.2 | 20.6 | 19.7 | 43.1 | 227.9 | 29.9 | 74.5 | 38.2 | 27.2 | 37.8 | 53.4 | 47.9 | 164 | 466.2 | 592.4 | 643.2 | 649.8 | 676.9 | 662.9 | 609.4 | 16.2 | 125.2 | 0.3 | 101 | 105.1 | 193.5 | 267.4 | 266.2 | -0.2 | 15.2 | 276.7 | 281.8 | 36.8 | 441.5 | 149 | -2.1 | 265.5 | 155.6 | 264.3 | 239.5 | 110.5
259.9 | 1200 | 2614.9 | 328.7 | 66.11 | 201.123 | 73.4 | 17270.301 | 101.2 | 109.9 | 8.7 | 125.1 | 132.6 | 124.5 | 35.1 | 78 | 20.6 | 19.6 | 43.2 | 227.6 | 29.8 | 74.4 | 37 | 27.1 | 37.8 | 53.5 | 47.9 | 163.6 | 466.1 | 592.4 | 642.7 | 649.4 | 677 | 663.3 | 610.3 | 16 | 125.2 | 0.3 | 101 | 104.6 | 192.9 | 267.2 | 266 | -0.2 | 15.2 | 276.5 | 281.6 | 36.7 | 441.5 | 148.9 | -2 | 265.4 | 156.9 | 264.6 | 239.8 | 110.2
260 | 1200 | 2615.4 | 328.6 | 66.11 | 201.22 | 73.5 | 17277 | 99.7 | 108.8 | 9.2 | 125 | 132.4 | 124.4 | 34.6 | 77.8 | 20.5 | 19.7 | 42.7 | 228.2 | 30.3 | 74.2 | 38.1 | 26 | 36.8 | 53.4 | 47.8 | 163.4 | 466.9 | 593.1 | 643.4 | 650 | 678.5 | 664.2 | 609.9 | 15.9 | 125.1 | 0.3 | 101 | 105 | 193.3 | 267 | 265.7 | -0.16 | 15.2 | 276.4 | 281.4 | 36.8 | 441.5 | 148.9 | -2 | 265.1 | 156.1 | 264.5 | 239.7 | 115.3
260.1 | 1200 | 2613.6 | 328.5 | 66.1 | 201.212 | 73.9 | 17283.6 | 101.3 | 110.2 | 8.9 | 125 | 132.5 | 124.5 | 34.9 | 78 | 20.6 | 20.1 | 43.2 | 228.8 | 30.5 | 74.7 | 38.5 | 27.2 | 37.9 | 53.4 | 47.9 | 164.8 | 468.2 | 594 | 645 | 652.2 | 680 | 666.4 | 612.4 | 16.1 | 125.2 | 0.3 | 101 | 105.2 | 193.2 | 267.3 | 266.1 | -0.18 | 15.2 | 276.8 | 281.8 | 36.8 | 441.4 | 148.8 | -2.2 | 265.4 | 156.7 | 264.5 | 239.8 | 112.7
260.2 | 1200 | 2613 | 328.4 | 66.04 | 201.073 | 73.5 | 17290.199 | 101.1 | 109.7 | 8.6 | 125.2 | 132.4 | 124.5 | 34.8 | 77.8 | 20.4 | 19.7 | 42.8 | 227.7 | 29.9 | 74.3 | 38 | 26 | 36.6 | 53.4 | 47.7 | 163.7 | 466.1 | 591.8 | 642.5 | 649.2 | 676.9 | 663.6 | 611.5 | 16 | 125.3 | 0.3 | 101 | 105.3 | 193.4 | 267.2 | 266 | -0.19 | 15.2 | 276.6 | 281.6 | 36.8 | 441.4 | 149 | -2.1 | 265.3 | 157.7 | 264.5 | 239.7 | 110.8
260.3 | 1200 | 2615.6 | 328.7 | 66.14 | 201.203 | 73.6 | 17296.801 | 101.2 | 110.1 | 8.9 | 125.1 | 132.3 | 124.6 | 34.8 | 77.9 | 20.4 | 19.6 | 43 | 228 | 29.9 | 74.5 | 38.3 | 26.8 | 37.9 | 53.3 | 47.8 | 164.4 | 467.1 | 593.6 | 643.7 | 650.8 | 678.7 | 664.7 | 612.4 | 16 | 125.2 | 0.3 | 101 | 105.1 | 193.4 | 267.6 | 266.3 | -0.18 | 15.3 | 277 | 282 | 36.8 | 441.5 | 148.8 | -2.1 | 265.6 | 156 | 264.3 | 239.5 | 113.8
260.4 | 1200 | 2614.6 | 328.6 | 66.08 | 201.074 | 73.6 | 17303.4 | 100.4 | 109.2 | 8.8 | 124.8 | 132.4 | 124.4 | 35.3 | 77.9 | 20.4 | 19.6 | 43.1 | 228 | 30.1 | 74.5 | 38.7 | 27.1 | 37.9 | 53.4 | 47.7 | 163.7 | 466.4 | 592.9 | 643 | 649.8 | 677.3 | 663.6 | 611.7 | 16 | 125 | 0.3 | 101 | 105 | 193.2 | 267.3 | 266.1 | -0.17 | 15.2 | 276.7 | 281.7 | 36.8 | 441.5 | 149 | -2 | 265.4 | 157.1 | 264.7 | 239.9 | 115.1
260.5 | 1200 | 2612.8 | 328.3 | 66.06 | 201.204 | 73.8 | 17310 | 100.9 | 109.9 | 9 | 125.1 | 132.4 | 124.5 | 34.9 | 78 | 20.3 | 19.6 | 43.1 | 228.1 | 30.1 | 74.4 | 38.2 | 27.1 | 37.8 | 53.3 | 47.8 | 163.7 | 466.9 | 592.2 | 643.2 | 650.1 | 678.3 | 664.6 | 611.9 | 16 | 125.1 | 0.3 | 101 | 105.6 | 194 | 267.3 | 266.1 | -0.16 | 15.2 | 276.7 | 281.7 | 36.8 | 441.4 | 149 | -2 | 265.4 | 158.1 | 264.7 | 239.9 | 115.2
260.6 | 1199 | 2613.3 | 328.1 | 66.19 | 201.746 | 73.7 | 17316.6 | 101.1 | 110 | 8.9 | 124.9 | 132.5 | 124.4 | 34.3 | 77.6 | 20.3 | 19.9 | 42.9 | 228.8 | 30.5 | 74.5 | 39.2 | 27 | 37.8 | 53.4 | 47.8 | 164.2 | 467.6 | 593.9 | 644.6 | 651.5 | 679.3 | 665.5 | 612.7 | 16.1 | 125 | 0.3 | 101 | 105.4 | 193.7 | 267.6 | 266.3 | -0.17 | 15.2 | 277 | 281.9 | 36.8 | 441.4 | 148.9 | -2.1 | 265.7 | 156 | 264.4 | 239.6 | 115.2
260.7 | 1200 | 2615.6 | 328.8 | 66.09 | 201.016 | 73.5 | 17323.199 | 101.8 | 110.6 | 8.7 | 125.2 | 132.4 | 124.4 | 34.9 | 77.7 | 20.3 | 19.8 | 43 | 228 | 29.9 | 74.7 | 37 | 27 | 37.9 | 53.4 | 47.9 | 165.9 | 467 | 594 | 643.8 | 650.8 | 678.1 | 664.6 | 611.9 | 16.1 | 125.2 | 0.3 | 101 | 105.3 | 193.5 | 267.7 | 266.4 | -0.18 | 15.2 | 277 | 282 | 36.8 | 441.4 | 149 | -2 | 265.7 | 157.4 | 264.8 | 239.8 | 113.3
260.8 | 1200 | 2615.6 | 328.8 | 66.32 | 201.709 | 73.6 | 17329.801 | 100.7 | 109.6 | 8.9 | 124.8 | 132.3 | 124.3 | 34 | 77.9 | 20.4 | 19.6 | 43 | 228.3 | 29.8 | 74.6 | 38.2 | 27 | 37.8 | 53.4 | 47.8 | 163.5 | 467.2 | 594 | 644 | 650.8 | 678.6 | 664.3 | 611.1 | 16.1 | 124.9 | 0.3 | 101 | 105 | 193.1 | 268 | 266.7 | -0.18 | 15.2 | 277.5 | 282.4 | 36.8 | 441.4 | 148.9 | -2 | 266 | 158.1 | 265 | 240.2 | 113.1
260.9 | 1200 | 2614.8 | 328.6 | 66.07 | 201.047 | 73.6 | 17336.5 | 101.2 | 110 | 8.8 | 125.4 | 132.5 | 124.6 | 35.6 | 77.8 | 20.4 | 19.6 | 43 | 227.9 | 29.9 | 74.4 | 36.4 | 27.1 | 37.9 | 53.3 | 47.8 | 164.3 | 466.8 | 594 | 643.9 | 651 | 678 | 664.3 | 611.9 | 16.2 | 125.2 | 0.3 | 101 | 105.7 | 194 | 267.4 | 266.2 | -0.18 | 15.2 | 276.8 | 281.8 | 36.8 | 441.4 | 149 | -2.1 | 265.5 | 157 | 264.6 | 239.7 | 113.5
261 | 1200 | 2614.1 | 328.5 | 66.12 | 201.281 | 73.6 | 17343.1 | 101.2 | 110.1 | 8.9 | 125.1 | 132.4 | 124.4 | 35.3 | 78.1 | 20.5 | 19.7 | 43 | 228.3 | 30.1 | 74.5 | 38 | 27.1 | 37.8 | 53.4 | 47.8 | 164.2 | 466.7 | 594 | 643.6 | 650.2 | 678.3 | 664.5 | 611.7 | 16 | 125.1 | 0.3 | 101 | 105.1 | 193.4 | 267.4 | 266.1 | -0.19 | 15.2 | 276.7 | 281.7 | 36.8 | 441.5 | 148.9 | -2.1 | 265.4 | 157 | 264.5 | 239.8 | 111.8
261.1 | 1200 | 2614.8 | 328.6 | 66.17 | 201.35 | 73.6 | 17349.699 | 101.1 | 109.9 | 8.8 | 124.7 | 132.5 | 124.3 | 34.7 | 77.9 | 20.6 | 19.6 | 42.9 | 227.9 | 30 | 74.4 | 37.3 | 26.3 | 37.3 | 53.3 | 47.8 | 164 | 466.7 | 592.8 | 643.5 | 650.5 | 677.8 | 663.9 | 610.8 | 16.1 | 124.7 | 0.3 | 101 | 104.7 | 192.7 | 267.5 | 266.3 | -0.16 | 15.2 | 276.8 | 281.9 | 36.8 | 441.5 | 148.9 | -2.1 | 265.7 | 157.2 | 264.8 | 240 | 116
261.2 | 1200 | 2614.5 | 328.5 | 66.02 | 200.941 | 73.5 | 17356.301 | 101.3 | 109.9 | 8.7 | 125.1 | 132.5 | 124.5 | 34.5 | 77.7 | 20.7 | 19.3 | 43 | 227.8 | 29.8 | 74.5 | 38.3 | 26.7 | 37.3 | 53.3 | 47.8 | 163.9 | 466 | 593.1 | 643.4 | 650.1 | 677.2 | 663 | 611.5 | 16.1 | 125.2 | 0.3 | 101 | 105.2 | 193.2 | 267.5 | 266.3 | -0.18 | 15.2 | 276.8 | 281.9 | 36.8 | 441.6 | 149.1 | -2.1 | 265.6 | 155.8 | 264.3 | 239.5 | 112.8
261.3 | 1200 | 2613.9 | 328.5 | 66.15 | 201.378 | 73.8 | 17362.9 | 101.3 | 109.9 | 8.6 | 125.3 | 132.4 | 124.6 | 35.4 | 77.6 | 20.6 | 19.8 | 43 | 228.5 | 30.2 | 74.6 | 36.3 | 26.7 | 37.7 | 53.3 | 47.8 | 164.4 | 467.5 | 594.5 | 644.6 | 651.6 | 679.1 | 665.7 | 612.6 | 16.1 | 125.3 | 0.3 | 100.9 | 105 | 192.9 | 267 | 265.8 | -0.18 | 15.2 | 276.5 | 281.5 | 36.9 | 441.4 | 149 | -2.1 | 265.2 | 155.8 | 264.5 | 239.8 | 112.3
261.4 | 1200 | 2614.1 | 328.6 | 66.07 | 201.039 | 73.6 | 17369.5 | 101.4 | 110 | 8.6 | 125 | 132.5 | 124.5 | 35.2 | 78.1 | 20.8 | 19.6 | 43 | 227.7 | 29.5 | 74.5 | 38.5 | 27 | 37.8 | 53.4 | 47.8 | 164 | 465.7 | 593.2 | 643.3 | 650.2 | 676 | 662.9 | 611.6 | 16.2 | 125.1 | 0.3 | 101 | 105.4 | 193.4 | 267.8 | 266.5 | -0.2 | 15.2 | 277.1 | 282.1 | 36.9 | 441.5 | 149 | -2.1 | 265.9 | 157 | 264.5 | 239.7 | 110.6
261.5 | 1200 | 2615 | 328.5 | 66.2 | 201.516 | 73.6 | 17376.1 | 101.3 | 109.9 | 8.7 | 124.9 | 132.3 | 124.3 | 34 | 77.6 | 20.8 | 19.6 | 43 | 227.8 | 29.9 | 74.5 | 36 | 26.8 | 37.6 | 53.4 | 48.1 | 164.4 | 466.6 | 594 | 644.1 | 651.1 | 678.1 | 664 | 611.9 | 16.3 | 124.8 | 0.3 | 101 | 105 | 193.3 | 267.5 | 266.3 | -0.17 | 15.2 | 276.8 | 281.8 | 36.9 | 441.5 | 149 | -2.1 | 265.6 | 157.6 | 264.9 | 240 | 114.5
261.6 | 1199 | 2614 | 328.2 | 66.04 | 201.206 | 73.6 | 17382.699 | 101.4 | 110 | 8.6 | 125.2 | 132.5 | 124.7 | 34.9 | 77.7 | 20.9 | 19.7 | 42.9 | 228.4 | 30.2 | 74.4 | 38.4 | 26.9 | 37.7 | 53.4 | 47.9 | 164.3 | 467 | 594.6 | 644.6 | 651.4 | 677.7 | 664.5 | 613.8 | 16.2 | 125.3 | 0.3 | 101 | 105.5 | 193.5 | 267.4 | 266.1 | -0.17 | 15.2 | 276.7 | 281.8 | 36.8 | 441.5 | 149 | -2.1 | 265.5 | 156.9 | 264.5 | 239.7 | 113.9
261.7 | 1200 | 2613.3 | 328.4 | 66.09 | 201.237 | 73.6 | 17389.301 | 100.8 | 109.6 | 8.7 | 125.2 | 132.2 | 124.4 | 35.6 | 77.8 | 20.8 | 19.8 | 42.9 | 227.7 | 29.8 | 74.4 | 36.3 | 26.7 | 37.4 | 53.4 | 47.8 | 163.8 | 466.2 | 592.8 | 643 | 649.8 | 676.9 | 663.9 | 613.1 | 16.2 | 125.1 | 0.3 | 101 | 105.7 | 193.7 | 267.2 | 265.9 | -0.2 | 15.2 | 276.5 | 281.6 | 36.8 | 441.5 | 149.1 | -2.1 | 265.3 | 156.9 | 264.6 | 239.8 | 110
261.8 | 1200 | 2614.6 | 328.6 | 66.06 | 201.057 | 73.7 | 17395.9 | 101.8 | 110.4 | 8.7 | 124.8 | 132.4 | 124.2 | 35.3 | 78.2 | 20.9 | 19.4 | 43 | 227.7 | 29.7 | 74.5 | 38.6 | 26.8 | 37.7 | 53.2 | 47.7 | 164.5 | 466.5 | 593.9 | 644 | 651.1 | 677.9 | 664.6 | 613.5 | 16.1 | 124.9 | 0.3 | 101 | 105.7 | 193.8 | 267.6 | 266.4 | -0.16 | 15.2 | 277.1 | 282.1 | 36.7 | 441.4 | 149.1 | -2.1 | 265.7 | 157.2 | 264.9 | 240.1 | 116.8
261.9 | 1200 | 2614.9 | 328.6 | 66.12 | 201.229 | 73.6 | 17402.5 | 101.3 | 110.1 | 8.9 | 125 | 132.4 | 124.4 | 34.5 | 77.6 | 20.9 | 19.7 | 42.9 | 228.3 | 30.3 | 74.5 | 36.7 | 26.9 | 37.7 | 53.4 | 47.9 | 164.6 | 467 | 594.6 | 644.7 | 651.3 | 678.1 | 664.7 | 612.9 | 16.3 | 125.1 | 0.3 | 101 | 105.6 | 193.9 | 267.5 | 266.2 | -0.18 | 15.2 | 276.8 | 281.8 | 36.9 | 441.6 | 149.1 | -2.1 | 265.5 | 157.1 | 264.7 | 239.8 | 112.2
262 | 1200 | 2614.8 | 328.7 | 66.15 | 201.271 | 73.7 | 17409.199 | 101 | 109.9 | 8.9 | 124.8 | 132.2 | 124.2 | 34.6 | 77.8 | 21 | 20 | 43.1 | 228.7 | 30.3 | 74.5 | 38.6 | 26.5 | 37.1 | 53.3 | 47.9 | 164.3 | 467.5 | 595.7 | 644.8 | 651.3 | 679.3 | 665.1 | 612.7 | 16.3 | 124.9 | 0.3 | 100.9 | 105.1 | 193.4 | 267.6 | 266.4 | -0.18 | 15.2 | 276.9 | 282 | 36.8 | 441.4 | 149 | -2.1 | 265.7 | 157.1 | 264.6 | 239.8 | 113.8
262.1 | 1201 | 2615.1 | 328.9 | 66.04 | 200.807 | 73.5 | 17415.801 | 101.4 | 110.2 | 8.7 | 125 | 132.4 | 124.6 | 34.7 | 77.9 | 21.1 | 19.5 | 43 | 227.7 | 29.6 | 74.6 | 38.5 | 26.9 | 37.7 | 53.5 | 47.9 | 164.5 | 466.1 | 593 | 642.9 | 649.8 | 677.5 | 663.9 | 612.1 | 15.5 | 125 | 0.3 | 100.9 | 105.1 | 192.9 | 267.8 | 266.5 | -0.18 | 15.2 | 277.1 | 282.2 | 36.8 | 441.4 | 149.1 | -2.1 | 265.9 | 156.9 | 264.6 | 239.7 | 112.8
262.2 | 1200 | 2614.2 | 328.5 | 66.14 | 201.367 | 73.7 | 17422.4 | 101.7 | 110.2 | 8.6 | 124.9 | 132.3 | 124.3 | 35.2 | 78.1 | 21 | 19.9 | 43 | 229 | 30.3 | 74.6 | 38.8 | 27 | 37.6 | 53.4 | 47.9 | 164.4 | 467.6 | 593.7 | 644.6 | 651.4 | 679.3 | 665.5 | 613.6 | 15.6 | 125.1 | 0.3 | 100.9 | 105.2 | 193.3 | 267.5 | 266.3 | -0.18 | 15.2 | 276.9 | 281.9 | 36.8 | 441.2 | 149 | -2.1 | 265.6 | 156.8 | 264.6 | 239.7 | 113.2
262.3 | 1200 | 2614.7 | 328.6 | 66.04 | 200.993 | 73.6 | 17429 | 101.1 | 109.8 | 8.7 | 125 | 132.4 | 124.4 | 35.1 | 78 | 21.1 | 19.6 | 43.1 | 228.2 | 29.8 | 74.5 | 38.8 | 26.7 | 37.6 | 53.5 | 47.7 | 164.5 | 466.4 | 593.2 | 643.7 | 650.5 | 677.4 | 664 | 613.3 | 15.6 | 125.1 | 0.3 | 100.9 | 105.5 | 193.9 | 267.7 | 266.4 | -0.19 | 15.2 | 277.1 | 282 | 36.8 | 441.6 | 149.2 | -2.1 | 265.7 | 156.3 | 264.6 | 239.7 | 111.3
262.4 | 1200 | 2613.9 | 328.5 | 66.14 | 201.357 | 73.6 | 17435.6 | 102.1 | 110.4 | 8.3 | 125 | 132.4 | 124.4 | 34.6 | 77.6 | 21.2 | 19.2 | 42.9 | 227.1 | 29.2 | 74.3 | 36.8 | 27.1 | 37.9 | 53.5 | 47.8 | 164.3 | 465.2 | 592.2 | 642.4 | 649.4 | 675.8 | 662.3 | 611 | 15.7 | 125.1 | 0.3 | 100.9 | 106 | 194.1 | 267.9 | 266.6 | -0.17 | 15.3 | 277.1 | 282.1 | 36.7 | 441.4 | 149.1 | -2.1 | 265.9 | 156.6 | 264.7 | 239.8 | 114
262.5 | 1200 | 2614.2 | 328.5 | 66.11 | 201.232 | 73.7 | 17442.199 | 101.2 | 110.1 | 8.9 | 125.4 | 132.4 | 124.6 | 35.3 | 77.9 | 21.2 | 19.6 | 43.1 | 228.7 | 30.2 | 74.6 | 38.8 | 27.1 | 37.9 | 53.5 | 47.9 | 164.5 | 467.6 | 594.8 | 644.6 | 651.2 | 678.8 | 665.5 | 612.9 | 15.7 | 125.3 | 0.3 | 100.9 | 105.2 | 193.4 | 267.2 | 265.9 | -0.17 | 15.2 | 276.5 | 281.6 | 36.8 | 441.4 | 149.2 | -2.1 | 265.3 | 156.5 | 264.6 | 239.9 | 115
262.6 | 1200 | 2615.1 | 328.6 | 66.16 | 201.348 | 73.6 | 17448.801 | 101.2 | 109.9 | 8.7 | 125.1 | 132.5 | 124.4 | 35.5 | 78.3 | 21.2 | 19.7 | 42.8 | 228.7 | 30.3 | 74.6 | 38.6 | 26.1 | 36.8 | 53.5 | 48 | 164.2 | 467.3 | 593.5 | 644.2 | 650.7 | 678.7 | 664.9 | 613.1 | 15.7 | 125.1 | 0.3 | 100.9 | 105.4 | 193.5 | 267.6 | 266.3 | -0.17 | 15.2 | 276.9 | 281.9 | 36.8 | 441.5 | 149.2 | -2.1 | 265.6 | 156.4 | 264.7 | 239.8 | 114
262.7 | 1200 | 2613.2 | 328.3 | 66.21 | 201.686 | 73.6 | 17455.4 | 101.2 | 110.3 | 9 | 125 | 132.6 | 124.6 | 34.6 | 78.1 | 21.2 | 19.8 | 43.2 | 228.4 | 30.1 | 74.5 | 38.4 | 27.1 | 37.9 | 53.5 | 48 | 164.6 | 466.9 | 593.4 | 644 | 650.5 | 678.4 | 664.7 | 611.7 | 15.7 | 125.2 | 0.3 | 100.9 | 104.9 | 193 | 267.3 | 266 | -0.17 | 15.2 | 276.6 | 281.6 | 36.8 | 441.4 | 149.3 | -2.1 | 265.4 | 157 | 264.6 | 239.7 | 114.1
262.8 | 1200 | 2612.8 | 328.4 | 66.01 | 200.994 | 73.7 | 17462.1 | 101.2 | 110.1 | 8.9 | 125 | 132.5 | 124.5 | 34.7 | 77.8 | 21.2 | 19.6 | 42.8 | 228.2 | 30.1 | 74.5 | 38.5 | 26 | 37 | 53.5 | 48 | 164.5 | 466.6 | 593 | 643.4 | 650.1 | 677.8 | 664.1 | 610.6 | 15.7 | 125.2 | 0.3 | 100.9 | 105.2 | 193.2 | 267.8 | 266.5 | -0.18 | 15.2 | 277.1 | 282.1 | 36.9 | 441.7 | 149.3 | -2.1 | 265.8 | 155.3 | 264.3 | 239.5 | 113.6
262.9 | 1200 | 2614.1 | 328.5 | 66.13 | 201.342 | 73.7 | 17468.699 | 101 | 109.9 | 8.9 | 125.5 | 132.4 | 125 | 35.4 | 78 | 21.4 | 19.6 | 43.1 | 228.2 | 30.1 | 74.4 | 37 | 27.2 | 37.9 | 53.6 | 48.1 | 164 | 466.4 | 593.8 | 643.9 | 650.7 | 677.7 | 663.9 | 611.3 | 15.8 | 125.5 | 0.3 | 100.9 | 105.4 | 193.4 | 267.7 | 266.5 | -0.17 | 15.2 | 277.1 | 282.1 | 36.8 | 441.7 | 149.3 | -2.1 | 265.7 | 156.4 | 264.4 | 239.5 | 115
263 | 1200 | 2614.5 | 328.5 | 66.18 | 201.497 | 73.8 | 17475.301 | 101 | 109.7 | 8.7 | 125 | 132.5 | 124.4 | 35.3 | 78.2 | 21.3 | 19.6 | 42.7 | 228.6 | 30.1 | 74.4 | 38.8 | 26.5 | 37.4 | 53.5 | 47.8 | 163.9 | 467 | 593.8 | 643.6 | 650.2 | 678.3 | 664.3 | 611.4 | 15.8 | 125 | 0.3 | 100.9 | 105.6 | 193.7 | 267.8 | 266.6 | -0.16 | 15.3 | 277.1 | 282.2 | 36.9 | 441.8 | 149.3 | -2 | 265.9 | 157.2 | 264.6 | 239.8 | 115.9
263.1 | 1201 | 2614.1 | 328.8 | 66.16 | 201.231 | 73.7 | 17481.9 | 100.9 | 109.8 | 8.8 | 125.4 | 132.3 | 124.6 | 34.7 | 77.9 | 21.3 | 19.6 | 43.1 | 228.3 | 29.9 | 74.5 | 37.9 | 26.9 | 37.7 | 53.5 | 48 | 164 | 466.8 | 594 | 643.9 | 650.5 | 678.2 | 664.3 | 611.4 | 15.8 | 125.4 | 0.3 | 100.9 | 105.4 | 193.4 | 267.8 | 266.5 | -0.17 | 15.2 | 277 | 282.1 | 36.8 | 441.7 | 149.3 | -2.1 | 265.8 | 155.9 | 264.5 | 239.7 | 114.1
263.2 | 1199 | 2615.4 | 328.4 | 66.22 | 201.678 | 73.7 | 17488.5 | 100.6 | 109.5 | 8.9 | 124.9 | 132.3 | 124.3 | 34.4 | 77.7 | 21.3 | 19.7 | 42.9 | 228.4 | 30.1 | 74.4 | 37.4 | 27 | 37.5 | 53.5 | 47.9 | 163.8 | 466.6 | 594.2 | 643.8 | 650.5 | 679 | 664.4 | 610.8 | 15.8 | 124.8 | 0.3 | 100.9 | 104.3 | 192.7 | 267.8 | 266.5 | -0.19 | 15.2 | 277.1 | 282 | 36.7 | 441.5 | 149.4 | -2.1 | 265.9 | 157.4 | 264.8 | 239.9 | 112.2
263.3 | 1201 | 2614.9 | 328.9 | 66.09 | 200.972 | 73.6 | 17495.1 | 101.8 | 110.3 | 8.5 | 124.7 | 132.4 | 124.4 | 35.8 | 78.4 | 21.4 | 19.9 | 42.9 | 229 | 30.5 | 74.6 | 38.5 | 26.8 | 37.8 | 53.6 | 48 | 164.7 | 467.5 | 593.7 | 644.1 | 651 | 679.5 | 665.2 | 611.7 | 15.8 | 124.7 | 0.3 | 100.9 | 105.5 | 193.9 | 267.7 | 266.5 | -0.18 | 15.2 | 277 | 282.1 | 36.8 | 441.6 | 149.2 | -2.1 | 265.8 | 157.4 | 264.9 | 240.1 | 113.4
263.4 | 1200 | 2615.1 | 328.7 | 66.21 | 201.421 | 73.6 | 17501.801 | 101.1 | 109.8 | 8.8 | 124.8 | 132.5 | 124.3 | 35.1 | 77.9 | 21.4 | 19.5 | 43.1 | 228.2 | 29.7 | 74.5 | 37.9 | 27.1 | 37.9 | 53.5 | 47.9 | 164.2 | 466.2 | 593.1 | 643.3 | 650.3 | 677.7 | 663.8 | 610.8 | 15.8 | 124.9 | 0.3 | 100.9 | 105.6 | 193.9 | 267.8 | 266.6 | -0.18 | 15.2 | 277.2 | 282.2 | 36.8 | 441.6 | 149.4 | -2.1 | 265.9 | 157.2 | 264.9 | 240 | 112.7
263.5 | 1200 | 2614.4 | 328.5 | 66.11 | 201.245 | 73.6 | 17508.4 | 101 | 109.9 | 9 | 125.1 | 132.5 | 124.5 | 34.9 | 77.9 | 21.3 | 19.5 | 42.7 | 228.2 | 29.9 | 74.7 | 38.6 | 26.1 | 36.9 | 53.5 | 47.8 | 164.4 | 466.5 | 593.8 | 643.7 | 650.4 | 678 | 664.1 | 612.1 | 15.8 | 125.2 | 0.3 | 100.9 | 105.1 | 193.3 | 267.8 | 266.5 | -0.2 | 15.2 | 277.2 | 282.3 | 36.8 | 441.7 | 149.2 | -2.1 | 265.9 | 156.7 | 264.6 | 239.8 | 110.7
263.6 | 1200 | 2614.9 | 328.7 | 66.04 | 200.925 | 73.8 | 17515 | 101.7 | 110.2 | 8.5 | 124.5 | 132.3 | 124.1 | 35.6 | 77.9 | 21.4 | 19.6 | 43.1 | 228.6 | 30.1 | 74.5 | 38.5 | 27.1 | 37.8 | 53.6 | 47.8 | 164.4 | 466.9 | 594.3 | 644.2 | 651.1 | 678.3 | 664.5 | 612.1 | 15.8 | 124.8 | 0.3 | 100.9 | 105.7 | 193.8 | 267.9 | 266.6 | -0.18 | 15.3 | 277.2 | 282.3 | 36.7 | 441.7 | 149.3 | -2 | 266 | 158 | 265 | 240.2 | 112.1
263.7 | 1200 | 2613.8 | 328.4 | 66.25 | 201.727 | 73.7 | 17521.6 | 101.5 | 110.3 | 8.8 | 125 | 132.7 | 124.4 | 35.6 | 78.2 | 21.4 | 19.6 | 42.9 | 228.4 | 30 | 74.5 | 36.8 | 27.2 | 38 | 53.6 | 48 | 164.3 | 466.7 | 594.2 | 643.8 | 650.6 | 678.4 | 664.4 | 611.7 | 15.8 | 124.9 | 0.3 | 100.9 | 105.4 | 193.5 | 267.7 | 266.5 | -0.18 | 15.2 | 277 | 282 | 36.8 | 441.5 | 149.4 | -2.1 | 265.8 | 156.8 | 264.7 | 239.8 | 112.1
263.8 | 1200 | 2613.1 | 328.4 | 65.91 | 200.684 | 73.6 | 17528.199 | 101.5 | 110.1 | 8.6 | 125.2 | 132.4 | 124.6 | 35.5 | 77.6 | 21.5 | 19.6 | 43.1 | 228.3 | 29.9 | 74.3 | 38.4 | 27 | 37.6 | 53.6 | 47.9 | 163.9 | 466.6 | 593.6 | 643.6 | 650.5 | 677.8 | 664.1 | 611.8 | 15.8 | 125.2 | 0.3 | 100.9 | 105.5 | 193.3 | 267.2 | 266 | -0.16 | 15.2 | 276.5 | 281.6 | 36.7 | 441.7 | 149.3 | -2.1 | 265.3 | 157.1 | 264.6 | 240 | 116
263.9 | 1201 | 2613.3 | 328.6 | 66.19 | 201.435 | 73.7 | 17534.801 | 100.9 | 109.5 | 8.6 | 124.9 | 132.3 | 124.3 | 35.2 | 78.1 | 21.4 | 19.4 | 43 | 228.1 | 29.8 | 74.3 | 38.2 | 27.1 | 37.9 | 53.5 | 47.9 | 163.4 | 466.2 | 593.7 | 642.8 | 649.7 | 677.5 | 663.9 | 610.8 | 15.7 | 124.9 | 0.3 | 100.9 | 105.6 | 193.8 | 267.5 | 266.2 | -0.16 | 15.2 | 276.8 | 281.9 | 36.8 | 441.5 | 149.2 | -2.1 | 265.5 | 157.2 | 264.8 | 240 | 115.1
264 | 1201 | 2613.5 | 328.7 | 66.24 | 201.541 | 73.8 | 17541.4 | 101.2 | 110 | 8.7 | 124.7 | 132.4 | 124.2 | 34.8 | 77.7 | 21.4 | 19.6 | 43.1 | 228.2 | 30 | 74.6 | 36.3 | 27.1 | 37.8 | 53.5 | 48.1 | 164.1 | 467.1 | 595 | 644.4 | 651.7 | 678.6 | 664.2 | 610.7 | 15.8 | 124.7 | 0.3 | 100.9 | 105.2 | 193.3 | 267.8 | 266.5 | -0.18 | 15.3 | 277.3 | 282.2 | 36.8 | 441.6 | 149.2 | -2.2 | 265.9 | 156.8 | 264.9 | 240.1 | 112.3
264.1 | 1200 | 2615.3 | 328.6 | 66.14 | 201.27 | 73.6 | 17548.1 | 100.8 | 109.5 | 8.7 | 125.1 | 132.3 | 124.3 | 34.5 | 77.8 | 21.5 | 19.8 | 42.5 | 228.6 | 30.1 | 74.5 | 38.5 | 26.1 | 36.9 | 53.5 | 47.8 | 164 | 467.3 | 595.1 | 644.6 | 651.4 | 678.3 | 664.2 | 611.1 | 15.7 | 125.1 | 0.3 | 100.9 | 104.7 | 193.1 | 267.5 | 266.3 | -0.17 | 15.2 | 276.9 | 281.9 | 36.8 | 441.5 | 149.2 | -2 | 265.6 | 158.7 | 265.1 | 240.2 | 114.9
264.2 | 1200 | 2614 | 328.5 | 66.07 | 201.137 | 73.6 | 17554.699 | 103 | 111.4 | 8.4 | 125.1 | 132.4 | 124.5 | 34.8 | 77.7 | 21.6 | 19.7 | 42.9 | 228.4 | 29.9 | 74.7 | 37.8 | 27 | 37.7 | 53.6 | 47.9 | 165.1 | 467.3 | 595.3 | 644.8 | 651.5 | 679 | 664.7 | 611.5 | 15.8 | 125.3 | 0.3 | 100.9 | 105.6 | 193.8 | 267.7 | 266.5 | -0.15 | 15.2 | 277 | 282 | 36.8 | 441.7 | 149.3 | -2 | 265.8 | 157.4 | 264.9 | 240.2 | 116.6
264.3 | 1200 | 2612.9 | 328.5 | 66.17 | 201.413 | 73.9 | 17561.301 | 101.3 | 109.7 | 8.5 | 125.1 | 132.5 | 124.5 | 35.9 | 78.3 | 21.5 | 19.8 | 43.1 | 228.5 | 30.1 | 74.7 | 38.7 | 26.6 | 37.7 | 53.6 | 48 | 164.2 | 467 | 593.9 | 644.1 | 651 | 678.5 | 664.3 | 610.8 | 15.8 | 125.2 | 0.3 | 100.9 | 104.9 | 193 | 267.6 | 266.3 | -0.16 | 15.2 | 277 | 282 | 36.7 | 441.4 | 149.2 | -2.2 | 265.7 | 156.9 | 264.5 | 239.8 | 115.9
264.4 | 1199 | 2614.3 | 328.3 | 66.29 | 201.904 | 73.8 | 17567.9 | 101.4 | 110.3 | 8.9 | 125.1 | 132.3 | 124.6 | 35.2 | 78 | 21.6 | 19.9 | 43 | 229.1 | 30.4 | 74.6 | 38.2 | 27.1 | 37.9 | 53.5 | 48 | 164.8 | 467.8 | 595.4 | 644.9 | 651.6 | 679.8 | 665.4 | 611.5 | 15.8 | 125.2 | 0.3 | 100.9 | 105.5 | 193.6 | 267.8 | 266.5 | -0.15 | 15.2 | 277.1 | 282.1 | 36.8 | 441.3 | 149.2 | -2.1 | 265.8 | 157.2 | 264.8 | 239.9 | 116.5
264.5 | 1199 | 2615.4 | 328.4 | 66.19 | 201.537 | 73.6 | 17574.5 | 101 | 110 | 9 | 124.8 | 132.4 | 124.3 | 34.6 | 77.6 | 21.4 | 19.8 | 43 | 228.5 | 30 | 74.6 | 37.3 | 27 | 37.7 | 53.6 | 48 | 164.8 | 467.1 | 594.2 | 644.3 | 651.4 | 679.3 | 665.1 | 611.3 | 15.7 | 124.9 | 0.3 | 100.9 | 105.6 | 193.7 | 267.4 | 266.1 | -0.16 | 15.2 | 276.8 | 281.7 | 36.8 | 441.6 | 149.3 | -2.1 | 265.4 | 157.1 | 264.8 | 239.8 | 115.2
264.6 | 1199 | 2614.1 | 328.1 | 66.19 | 201.741 | 73.7 | 17581.199 | 101.5 | 110.4 | 8.9 | 125.2 | 132.3 | 124.6 | 33.8 | 77.6 | 21.5 | 19.5 | 43 | 228.2 | 29.6 | 74.6 | 39.2 | 26.5 | 37.1 | 53.6 | 47.9 | 164.3 | 466.7 | 594.2 | 643.9 | 650.5 | 678.5 | 664.7 | 611.1 | 15.6 | 125.3 | 0.3 | 100.9 | 105.6 | 193.8 | 268.2 | 266.9 | -0.16 | 15.2 | 277.4 | 282.4 | 36.9 | 441.6 | 149.3 | -2 | 266.1 | 155.9 | 264.5 | 239.7 | 116.4
264.7 | 1200 | 2614.9 | 328.6 | 66.07 | 201.031 | 73.6 | 17587.801 | 101.2 | 110 | 8.8 | 125.1 | 132.5 | 124.4 | 35.3 | 77.8 | 21.4 | 19.4 | 43 | 228.2 | 29.9 | 74.6 | 37.6 | 26.9 | 37.7 | 53.5 | 47.9 | 164.1 | 466.5 | 593.3 | 643.9 | 650.4 | 677.9 | 664 | 610.3 | 15.7 | 125 | 0.3 | 100.9 | 105.4 | 193.6 | 268.1 | 266.8 | -0.17 | 15.2 | 277.4 | 282.4 | 36.8 | 441.8 | 149.3 | -2 | 266.1 | 157.6 | 265 | 240.3 | 114.1
264.8 | 1201 | 2614.2 | 328.8 | 66.14 | 201.187 | 73.9 | 17594.4 | 101.7 | 110.2 | 8.5 | 124.9 | 132.3 | 124.4 | 35.8 | 78.3 | 21.4 | 19.6 | 43 | 228.6 | 30.1 | 74.6 | 39.3 | 26.8 | 37.7 | 53.5 | 47.9 | 164.5 | 467.2 | 594.1 | 644.9 | 651.7 | 679 | 665.3 | 612.2 | 15.8 | 124.9 | 0.3 | 100.9 | 105.8 | 194 | 268 | 266.7 | -0.18 | 15.2 | 277.4 | 282.4 | 36.7 | 441.4 | 149.3 | -2.2 | 266 | 158.4 | 265 | 240.2 | 113.3
264.9 | 1200 | 2614 | 328.6 | 66.22 | 201.528 | 73.6 | 17601 | 101 | 110.2 | 9.2 | 125.3 | 132.4 | 124.5 | 34.4 | 77.6 | 21.4 | 19.6 | 43 | 228.6 | 30.2 | 74.6 | 38 | 26.9 | 37.8 | 53.5 | 47.9 | 164.8 | 466.7 | 593.5 | 643.9 | 650.8 | 678.8 | 664.8 | 611.6 | 15.7 | 125.3 | 0.3 | 100.9 | 105.1 | 193.3 | 268 | 266.7 | -0.18 | 15.2 | 277.4 | 282.4 | 36.9 | 441.9 | 149.5 | -2.1 | 266 | 156.2 | 264.6 | 239.7 | 112.5
265 | 1201 | 2613.5 | 328.6 | 66.19 | 201.452 | 73.7 | 17607.6 | 101 | 109.9 | 8.8 | 125.2 | 132.4 | 124.6 | 34.8 | 77.8 | 21.3 | 19.7 | 43 | 228.3 | 30.1 | 74.6 | 36.7 | 26.8 | 37.6 | 53.5 | 48 | 164.7 | 467 | 593.7 | 644 | 650.8 | 678.8 | 664.6 | 610.8 | 15.7 | 125.2 | 0.3 | 100.9 | 104.9 | 193 | 267.5 | 266.2 | -0.17 | 15.2 | 276.8 | 281.8 | 36.8 | 441.6 | 149.4 | -2 | 265.6 | 157.5 | 264.7 | 240 | 115.4
265.1 | 1201 | 2614.9 | 328.9 | 66.17 | 201.197 | 73.6 | 17614.199 | 102.7 | 111.2 | 8.5 | 124.9 | 132.2 | 124.4 | 35.5 | 78.1 | 21.5 | 19.7 | 43 | 228.8 | 30.3 | 74.7 | 39.1 | 26.8 | 37.5 | 53.5 | 48 | 165.3 | 467.3 | 594.1 | 644.5 | 651.5 | 679.6 | 665.1 | 610.6 | 15.7 | 125.1 | 0.3 | 100.9 | 105.8 | 193.9 | 267.7 | 266.4 | -0.17 | 15.2 | 277 | 282 | 36.8 | 441.7 | 149.3 | -2.1 | 265.7 | 158 | 265.1 | 240.3 | 114.5
265.2 | 1200 | 2613.1 | 328.4 | 66.16 | 201.43 | 73.9 | 17620.801 | 101.2 | 110.2 | 8.9 | 124.8 | 132.3 | 124.3 | 34.4 | 77.7 | 21.3 | 19.7 | 43.2 | 228.5 | 30 | 74.5 | 37.7 | 26.9 | 37.6 | 53.6 | 48 | 165.2 | 467.3 | 595.1 | 644.9 | 651.8 | 679.4 | 664.7 | 609.7 | 15.7 | 124.8 | 0.3 | 100.9 | 105.4 | 193.4 | 268 | 266.7 | -0.17 | 15.2 | 277.5 | 282.4 | 36.8 | 441.8 | 149.2 | -2.1 | 266 | 158 | 265 | 240.3 | 115
265.3 | 1199 | 2614.4 | 328.4 | 66.08 | 201.24 | 73.7 | 17627.5 | 101 | 109.6 | 8.6 | 125.1 | 132.4 | 124.4 | 34.7 | 77.7 | 21.3 | 19.6 | 43 | 228.4 | 30 | 74.4 | 38.9 | 26.7 | 37.7 | 53.6 | 47.9 | 164 | 467.1 | 593.7 | 644.1 | 651.2 | 678.7 | 664.7 | 610 | 15.7 | 125 | 0.3 | 100.9 | 105.7 | 194.1 | 267.5 | 266.3 | -0.18 | 15.2 | 276.9 | 282 | 36.7 | 441.5 | 149.2 | -2.1 | 265.5 | 157.4 | 264.8 | 240 | 114.1
265.4 | 1200 | 2615.7 | 328.7 | 66.07 | 200.992 | 73.5 | 17634.1 | 100.7 | 109.7 | 9 | 124.8 | 132.3 | 124.3 | 35 | 77.8 | 21.1 | 19.5 | 43 | 228.1 | 29.9 | 74.6 | 37.5 | 27 | 37.9 | 53.5 | 48 | 164.2 | 466.7 | 592.6 | 643.6 | 650.6 | 678.3 | 663.8 | 609.4 | 15.7 | 124.9 | 0.3 | 100.9 | 105.5 | 193.8 | 267.7 | 266.5 | -0.17 | 15.2 | 277.1 | 282.1 | 36.8 | 441.6 | 149.3 | -2.1 | 265.7 | 158.4 | 265.1 | 240.2 | 114.8
265.5 | 1200 | 2613.6 | 328.5 | 66.2 | 201.499 | 73.8 | 17640.699 | 101.6 | 110.4 | 8.8 | 125.1 | 132.4 | 124.3 | 35.1 | 77.9 | 21 | 19.9 | 42.8 | 228.9 | 30.1 | 74.7 | 39.1 | 26.7 | 37.6 | 53.5 | 48 | 165 | 467.4 | 594.5 | 644.5 | 651.5 | 679.3 | 665.1 | 610.7 | 15.7 | 125.1 | 0.3 | 100.9 | 105.4 | 193.9 | 268.1 | 266.8 | -0.15 | 15.2 | 277.4 | 282.4 | 36.8 | 441.5 | 149.3 | -2.1 | 266.2 | 157.4 | 264.8 | 240.2 | 117.1
265.6 | 1200 | 2613.7 | 328.5 | 66.15 | 201.38 | 73.7 | 17647.301 | 100.4 | 109.3 | 8.9 | 125.2 | 132.3 | 124.4 | 34.7 | 77.8 | 21.1 | 19.8 | 43.1 | 228.6 | 30 | 74.5 | 38.2 | 26.9 | 37.7 | 53.6 | 48 | 163.9 | 467 | 593.9 | 644.4 | 651.3 | 678.7 | 664.4 | 609.8 | 15.7 | 125.2 | 0.3 | 100.9 | 105.1 | 193.2 | 268.1 | 266.8 | -0.16 | 15.2 | 277.4 | 282.4 | 36.8 | 441.6 | 149.2 | -2 | 266.1 | 157.6 | 264.9 | 240.1 | 115.3
265.7 | 1201 | 2614.3 | 328.7 | 66.12 | 201.181 | 73.6 | 17653.9 | 101.7 | 110.4 | 8.7 | 125.2 | 132.5 | 124.5 | 34.9 | 78 | 21 | 19.6 | 43.1 | 228.2 | 29.9 | 74.7 | 37.8 | 26.4 | 37.1 | 53.5 | 47.9 | 164.5 | 466.3 | 593 | 643.1 | 650.2 | 678.1 | 664.1 | 610.8 | 15.8 | 125.2 | 0.3 | 100.9 | 104.9 | 192.8 | 268.1 | 266.8 | -0.2 | 15.2 | 277.4 | 282.4 | 36.8 | 441.6 | 149.3 | -2.1 | 266.2 | 157.6 | 264.8 | 240.1 | 110.2
265.8 | 1200 | 2613.9 | 328.4 | 66.09 | 201.234 | 73.6 | 17660.5 | 101.3 | 110 | 8.7 | 124.9 | 132.4 | 124.2 | 35.1 | 78 | 21 | 19.5 | 43 | 228.4 | 29.9 | 74.5 | 38.2 | 27 | 37.8 | 53.5 | 47.9 | 164.7 | 466.6 | 593.6 | 644.3 | 651.2 | 678.3 | 664.7 | 611 | 15.7 | 125 | 0.3 | 100.9 | 105.2 | 193.3 | 267.9 | 266.6 | -0.22 | 15.2 | 277.2 | 282.2 | 36.9 | 441.5 | 149.2 | -2.1 | 266 | 157.9 | 265.1 | 240.3 | 107.6
265.9 | 1200 | 2615 | 328.6 | 66.22 | 201.521 | 73.6 | 17667.1 | 101.6 | 110.1 | 8.5 | 125.1 | 132.4 | 124.5 | 34.9 | 77.8 | 20.8 | 19.6 | 43 | 228.1 | 29.9 | 74.8 | 36.9 | 26.7 | 37.5 | 53.5 | 47.9 | 164.4 | 467.2 | 593.6 | 644.2 | 651 | 678.6 | 664.1 | 609.6 | 15.8 | 125.2 | 0.3 | 100.9 | 105 | 193.2 | 267.9 | 266.6 | -0.2 | 15.2 | 277.2 | 282.2 | 36.8 | 441.6 | 149.1 | -2 | 266 | 157.5 | 264.8 | 240 | 109.7
266 | 1201 | 2614.4 | 328.7 | 66.1 | 201.1 | 73.6 | 17673.801 | 100.9 | 109.7 | 8.8 | 124.8 | 132.5 | 124.4 | 35.3 | 78.1 | 21 | 19.6 | 43 | 228.6 | 30.2 | 74.5 | 38.2 | 27.1 | 37.8 | 53.5 | 48 | 164.2 | 466.9 | 593.1 | 644 | 650.8 | 678.1 | 664.2 | 610.7 | 15.9 | 124.9 | 0.3 | 100.9 | 105 | 193.3 | 267.6 | 266.3 | -0.21 | 15.2 | 276.9 | 282 | 36.9 | 441.7 | 149.2 | -2.1 | 265.7 | 157.7 | 264.9 | 240.2 | 108.7
266.1 | 1200 | 2614.1 | 328.4 | 66.03 | 201.068 | 73.5 | 17680.4 | 101 | 109.8 | 8.8 | 125 | 132.3 | 124.4 | 35 | 78 | 20.9 | 19.6 | 43 | 228.1 | 29.9 | 74.6 | 38.7 | 26.9 | 37.6 | 53.5 | 47.9 | 164.4 | 466.5 | 592.3 | 643.5 | 650.2 | 677.6 | 664 | 610.2 | 15.7 | 125.2 | 0.3 | 100.9 | 104.9 | 193 | 267.4 | 266.1 | -0.21 | 15.2 | 276.6 | 281.8 | 36.7 | 441.6 | 149.3 | -2.1 | 265.5 | 157 | 264.7 | 239.9 | 109.4
266.2 | 1200 | 2614.4 | 328.4 | 66.12 | 201.297 | 73.6 | 17687 | 101.6 | 110.4 | 8.7 | 124.9 | 132.2 | 124.4 | 35.2 | 77.8 | 20.8 | 19.6 | 42.9 | 228.4 | 30.2 | 74.4 | 38.1 | 26.2 | 37 | 53.4 | 48 | 164.3 | 467.1 | 593.2 | 644.4 | 650.9 | 678.9 | 665 | 611.2 | 15.8 | 125 | 0.3 | 100.9 | 105.6 | 193.8 | 267.3 | 266 | -0.18 | 15.2 | 276.7 | 281.7 | 36.9 | 441.6 | 149.2 | -2.1 | 265.3 | 158.6 | 265.1 | 240.3 | 112.9
266.3 | 1201 | 2613.2 | 328.6 | 66.13 | 201.24 | 73.8 | 17693.6 | 101.4 | 110.1 | 8.7 | 125 | 132.2 | 124.4 | 35.2 | 77.9 | 20.7 | 19.9 | 42.8 | 228.6 | 30.3 | 74.4 | 37.9 | 26.8 | 37.9 | 53.5 | 47.9 | 164.5 | 467.4 | 593.5 | 644.2 | 651.2 | 678.6 | 665.1 | 611.8 | 15.6 | 125 | 0.3 | 100.9 | 105.6 | 194.1 | 267.4 | 266.2 | -0.18 | 15.2 | 276.8 | 281.8 | 36.8 | 441.3 | 149.1 | -2.1 | 265.4 | 157.9 | 265 | 240.3 | 113.8
266.4 | 1200 | 2614 | 328.6 | 66.12 | 201.204 | 73.5 | 17700.199 | 103.3 | 111.8 | 8.5 | 125 | 132.3 | 124.5 | 35 | 77.7 | 20.5 | 19.4 | 42.9 | 227.2 | 29.2 | 74.7 | 36.3 | 27.2 | 38 | 53.4 | 47.9 | 165.3 | 466.2 | 592.4 | 643.3 | 650.3 | 677.4 | 663.2 | 609.3 | 15.6 | 125.1 | 0.3 | 101 | 105.7 | 193.7 | 268.1 | 266.9 | -0.2 | 15.3 | 277.4 | 282.3 | 36.8 | 441.4 | 149.1 | -2.1 | 266.1 | 157.5 | 264.8 | 240.1 | 111.5
266.5 | 1200 | 2614.6 | 328.7 | 66.06 | 200.989 | 73.6 | 17706.801 | 102.2 | 110.9 | 8.7 | 125 | 132.2 | 124.4 | 35.2 | 78 | 20.6 | 19.6 | 43 | 228.4 | 30.3 | 74.6 | 37.9 | 27.1 | 37.9 | 53.5 | 48 | 164.9 | 467.4 | 594.2 | 644.6 | 651.2 | 678.8 | 664.9 | 610.2 | 15.7 | 125 | 0.3 | 101 | 105.5 | 193.7 | 267.4 | 266.2 | -0.18 | 15.2 | 276.8 | 281.8 | 36.8 | 441.5 | 149 | -2.1 | 265.5 | 158.2 | 264.9 | 240.1 | 114
266.6 | 1200 | 2614.1 | 328.5 | 66.22 | 201.565 | 73.8 | 17713.4 | 101.4 | 109.6 | 8.3 | 125.1 | 132.4 | 124.4 | 35.4 | 78.2 | 20.5 | 19.9 | 42.9 | 228.6 | 30.2 | 74.6 | 38.3 | 27.2 | 37.9 | 53.5 | 47.9 | 164.1 | 467.7 | 593.8 | 644.6 | 651.5 | 679.7 | 665.1 | 611.9 | 15.7 | 125.1 | 0.3 | 101 | 105.5 | 193.8 | 267.5 | 266.2 | -0.17 | 15.2 | 276.9 | 282 | 36.8 | 441.3 | 148.9 | -2.1 | 265.6 | 157.5 | 264.9 | 240 | 114.2
266.7 | 1200 | 2614.7 | 328.5 | 65.93 | 200.681 | 73.6 | 17720 | 100.5 | 109.2 | 8.7 | 124.8 | 132.1 | 124.2 | 35.6 | 78 | 20.5 | 19.8 | 42.9 | 228.4 | 30.1 | 74.4 | 38.2 | 26.1 | 36.9 | 53.5 | 47.9 | 164.1 | 467.2 | 593.4 | 644.5 | 651.5 | 678.8 | 665.2 | 612.9 | 15.7 | 125 | 0.3 | 101 | 105.5 | 193.7 | 267.6 | 266.3 | -0.16 | 15.2 | 277 | 282 | 36.7 | 441.3 | 149 | -2.1 | 265.6 | 158.1 | 265.1 | 240.3 | 116.3
266.8 | 1199 | 2614.7 | 328.3 | 66.19 | 201.573 | 73.7 | 17726.6 | 101.2 | 110.2 | 9 | 125 | 132.4 | 124.4 | 35.1 | 78.2 | 20.4 | 19.6 | 43 | 228.3 | 29.7 | 74.7 | 38.6 | 27 | 37.8 | 53.4 | 47.9 | 164.7 | 467 | 593.6 | 644 | 650.5 | 679.5 | 665 | 611.6 | 15.7 | 125.1 | 0.3 | 101 | 105.1 | 193.3 | 268.2 | 266.9 | -0.18 | 15.2 | 277.3 | 282.3 | 36.8 | 441.3 | 149 | -2.1 | 266.2 | 157.5 | 264.9 | 240.1 | 114
266.9 | 1201 | 2613.2 | 328.6 | 66.29 | 201.724 | 74 | 17733.301 | 100.7 | 109.6 | 8.9 | 125.1 | 132.4 | 124.6 | 34.9 | 77.7 | 20.4 | 19.6 | 42.9 | 229.1 | 30.4 | 74.9 | 37.7 | 26.8 | 37.6 | 53.4 | 47.9 | 164.8 | 468.5 | 594.6 | 645.3 | 652.4 | 681.4 | 666.8 | 614.1 | 15.7 | 125.1 | 0.3 | 101 | 105.2 | 193.5 | 267.8 | 266.6 | -0.2 | 15.3 | 277.4 | 282.3 | 36.9 | 441.4 | 149 | -2.1 | 265.9 | 157.9 | 264.8 | 240.1 | 110.2
267 | 1200 | 2614.6 | 328.4 | 66.06 | 201.148 | 73.6 | 17739.9 | 101.5 | 110.1 | 8.6 | 125 | 132.3 | 124.4 | 35.6 | 78 | 20.3 | 19.6 | 43 | 228.1 | 29.8 | 74.8 | 37.9 | 27.2 | 38 | 53.3 | 47.9 | 164.5 | 466.8 | 592.5 | 643.4 | 650.4 | 678.5 | 664.3 | 611.9 | 15.7 | 125.2 | 0.3 | 101 | 105.5 | 193.5 | 267.9 | 266.6 | -0.18 | 15.2 | 277.1 | 282.2 | 36.7 | 441.3 | 149 | -2 | 265.9 | 157.9 | 264.8 | 240 | 113
267.1 | 1200 | 2614.6 | 328.7 | 66.1 | 201.114 | 73.4 | 17746.5 | 101.5 | 110 | 8.4 | 124.9 | 132.5 | 124.4 | 35.4 | 78.1 | 20.3 | 19.4 | 43 | 227.6 | 29.5 | 74.7 | 36.9 | 27.2 | 38 | 53.3 | 48 | 164 | 465.9 | 591.4 | 642.4 | 649.5 | 677.2 | 662.6 | 610.3 | 15.7 | 125.1 | 0.3 | 101 | 105.9 | 193.9 | 267.7 | 266.5 | -0.21 | 15.2 | 277 | 282 | 36.7 | 441.5 | 149.1 | -2 | 265.8 | 157.4 | 264.8 | 240 | 107.8
267.2 | 1200 | 2614.4 | 328.4 | 66.09 | 201.205 | 73.6 | 17753.1 | 101.5 | 110.4 | 8.9 | 125 | 132.4 | 124.4 | 35.2 | 78.1 | 20.3 | 19.5 | 43.1 | 228.2 | 29.9 | 74.7 | 38.3 | 26.9 | 37.6 | 53.3 | 47.9 | 164.5 | 467 | 593 | 643.6 | 650.4 | 678.8 | 664.2 | 612.7 | 15.6 | 125.1 | 0.3 | 101 | 105.3 | 193.6 | 267.6 | 266.4 | -0.2 | 15.2 | 276.8 | 281.9 | 36.8 | 441.5 | 148.9 | -2.1 | 265.7 | 157.2 | 264.8 | 240.1 | 111.1
267.3 | 1200 | 2615.1 | 328.8 | 66.09 | 201.017 | 73.4 | 17759.699 | 101.7 | 110.3 | 8.6 | 124.9 | 132.2 | 124.5 | 34.6 | 77.9 | 20.2 | 19.6 | 43.1 | 228.1 | 30.1 | 74.6 | 38 | 26.7 | 37.7 | 53.5 | 47.9 | 164.4 | 467 | 593.4 | 644 | 650.8 | 678.2 | 664.2 | 612.3 | 15.7 | 125.1 | 0.3 | 101 | 105.6 | 194.1 | 267.5 | 266.2 | -0.18 | 15.2 | 276.7 | 281.8 | 36.9 | 441.5 | 148.8 | -2 | 265.6 | 158.1 | 265 | 240.2 | 113.6
267.4 | 1200 | 2614.9 | 328.6 | 66.12 | 201.238 | 73.7 | 17766.301 | 101.5 | 110.3 | 8.8 | 125.2 | 132.2 | 124.5 | 34.9 | 77.7 | 20.3 | 19.8 | 43 | 228.6 | 30.6 | 74.7 | 36.7 | 26.5 | 37.5 | 53.4 | 48 | 164.8 | 467.9 | 593.7 | 644.9 | 651.5 | 680 | 665.9 | 614.6 | 16 | 125.1 | 0.3 | 101 | 105.5 | 193.8 | 267.7 | 266.4 | -0.16 | 15.2 | 277 | 282 | 36.8 | 441.6 | 148.9 | -2.1 | 265.8 | 157.3 | 264.9 | 240.2 | 115.5
267.5 | 1200 | 2614.8 | 328.6 | 66.09 | 201.136 | 73.5 | 17772.9 | 100.8 | 109.7 | 8.9 | 125.3 | 132.3 | 124.5 | 35.1 | 78.1 | 20.1 | 19.8 | 43 | 228.3 | 30.1 | 74.7 | 37.9 | 27 | 37.8 | 53.4 | 47.9 | 164.3 | 466.9 | 593.1 | 643.8 | 650.6 | 678.3 | 664 | 613 | 16.1 | 125.4 | 0.3 | 101.1 | 105.3 | 193.4 | 267 | 265.8 | -0.2 | 15.2 | 276.3 | 281.4 | 36.8 | 441.2 | 148.9 | -2 | 265.2 | 157.6 | 264.9 | 240.3 | 110.7
267.6 | 1200 | 2614 | 328.6 | 66.15 | 201.303 | 73.7 | 17779.5 | 101.8 | 110.8 | 9.1 | 125 | 132.3 | 124.5 | 35.4 | 78.2 | 20.1 | 19.3 | 43.1 | 227.8 | 29.4 | 75 | 38.1 | 26.9 | 37.7 | 53.4 | 48 | 165.7 | 467 | 593.5 | 644.5 | 651.2 | 678.7 | 664 | 611.9 | 16.1 | 125.1 | 0.3 | 101.1 | 105.2 | 193.5 | 268.1 | 266.8 | -0.2 | 15.2 | 277.5 | 282.5 | 36.9 | 441.5 | 148.8 | -2.2 | 266.2 | 158.1 | 265 | 240.4 | 110.6
267.7 | 1200 | 2614.7 | 328.7 | 66.11 | 201.14 | 73.5 | 17786.199 | 100.8 | 109.5 | 8.7 | 125 | 132.2 | 124.4 | 35.5 | 78.1 | 20 | 19.7 | 42.9 | 228.6 | 30.4 | 74.5 | 37.8 | 26.3 | 37.3 | 53.3 | 48 | 164 | 467.3 | 593.1 | 644.1 | 650.8 | 679.1 | 665.3 | 613.3 | 16 | 125.1 | 0.3 | 101.1 | 105.6 | 194.1 | 267.2 | 266 | -0.21 | 15.2 | 276.5 | 281.6 | 36.7 | 441.1 | 149 | -2.1 | 265.3 | 156.7 | 264.7 | 240 | 108.8
267.8 | 1201 | 2614.3 | 328.7 | 66.19 | 201.347 | 73.7 | 17792.801 | 101.3 | 110.1 | 8.8 | 124.8 | 132.2 | 124.3 | 34.8 | 77.9 | 20 | 19.9 | 42.9 | 229 | 30.6 | 74.8 | 38 | 26.8 | 37.6 | 53.3 | 47.8 | 164.7 | 467.9 | 594.1 | 644.8 | 651.4 | 680.1 | 665.4 | 613.4 | 16.1 | 125 | 0.3 | 101.1 | 105.2 | 193.4 | 267.5 | 266.3 | -0.21 | 15.2 | 276.8 | 281.9 | 36.8 | 441.5 | 148.9 | -2.1 | 265.6 | 156.8 | 264.7 | 240 | 108.8
267.9 | 1200 | 2614.1 | 328.4 | 66.08 | 201.218 | 73.6 | 17799.4 | 101.3 | 110 | 8.7 | 125.3 | 132.4 | 124.6 | 35 | 77.9 | 20 | 19.9 | 42.9 | 228 | 30 | 74.7 | 38.3 | 27 | 37.8 | 53.3 | 47.9 | 164.7 | 466.9 | 592.4 | 643.4 | 650.3 | 678.4 | 664.1 | 613.2 | 16.1 | 125.3 | 0.3 | 101.1 | 105.5 | 193.5 | 267.5 | 266.2 | -0.18 | 15.2 | 276.8 | 281.8 | 36.9 | 441.4 | 148.9 | -2.1 | 265.5 | 156.2 | 264.5 | 239.7 | 113.1
268 | 1200 | 2614.4 | 328.6 | 66.13 | 201.291 | 73.7 | 17806 | 100.9 | 109.8 | 9 | 124.6 | 132.3 | 124.2 | 34.5 | 77.5 | 20 | 19.6 | 43 | 228.3 | 30.3 | 74.7 | 37.3 | 26.8 | 37.5 | 53.4 | 47.9 | 164.6 | 466.8 | 593.3 | 643.5 | 650.5 | 678.3 | 664.3 | 613.5 | 16.1 | 124.8 | 0.3 | 101.1 | 105.3 | 193.5 | 267.6 | 266.4 | -0.2 | 15.2 | 276.9 | 281.9 | 36.8 | 441.4 | 148.9 | -2 | 265.7 | 158.5 | 265.4 | 240.8 | 110.5
268.1 | 1199 | 2615.5 | 328.4 | 66.26 | 201.738 | 73.7 | 17812.6 | 101.5 | 110.4 | 8.9 | 125.3 | 132.5 | 124.6 | 35.2 | 78 | 19.9 | 19.7 | 43.1 | 228.5 | 29.8 | 75 | 37.8 | 27 | 37.8 | 53.4 | 47.8 | 165.8 | 468 | 594.6 | 645 | 652 | 679.8 | 665.8 | 615.5 | 16.1 | 125.3 | 0.3 | 101.1 | 105.1 | 193.2 | 268.5 | 267.3 | -0.19 | 15.2 | 278 | 282.9 | 36.7 | 440.9 | 148.7 | -2 | 266.5 | 156.9 | 264.6 | 239.9 | 112.3
268.2 | 1201 | 2614 | 328.7 | 66.12 | 201.182 | 73.7 | 17819.199 | 101.5 | 110.2 | 8.8 | 125 | 132.3 | 124.3 | 35.6 | 78 | 19.8 | 19.5 | 42.9 | 227.9 | 29.7 | 74.7 | 38.4 | 26.9 | 37.6 | 53.3 | 48 | 164.6 | 466.7 | 592.7 | 643.5 | 650.5 | 678.3 | 664.3 | 613.4 | 16 | 125.1 | 0.3 | 101.1 | 105.7 | 193.9 | 267.8 | 266.6 | -0.2 | 15.2 | 277.1 | 282.1 | 36.9 | 441.4 | 148.8 | -2.2 | 265.9 | 158 | 265 | 240.4 | 109.4
268.3 | 1199 | 2615.3 | 328.5 | 66.14 | 201.315 | 73.6 | 17825.801 | 101.2 | 109.7 | 8.5 | 124.8 | 132.2 | 124.2 | 35.4 | 78.3 | 19.8 | 19.5 | 42.9 | 228.3 | 30 | 74.7 | 38.2 | 26.5 | 37.5 | 53.2 | 47.8 | 164.6 | 467 | 593 | 643.4 | 650.2 | 678.7 | 664.4 | 613.1 | 16 | 124.9 | 0.3 | 101.1 | 105.7 | 193.7 | 267.7 | 266.5 | -0.21 | 15.2 | 277 | 282.1 | 36.8 | 441.3 | 148.8 | -2.1 | 265.8 | 157.6 | 264.9 | 240.2 | 109
268.4 | 1201 | 2613 | 328.6 | 66.18 | 201.372 | 73.6 | 17832.5 | 100.2 | 109.2 | 9 | 124.6 | 132.4 | 124.2 | 34.8 | 77.8 | 19.7 | 19.6 | 43.1 | 228.2 | 30.1 | 74.7 | 36.7 | 26.7 | 37.5 | 53.3 | 47.8 | 163.6 | 466.8 | 592.4 | 643.4 | 650.4 | 678.6 | 664.7 | 613.6 | 16 | 124.8 | 0.3 | 101.1 | 105.4 | 193.7 | 267.7 | 266.4 | -0.2 | 15.2 | 277 | 282 | 36.8 | 441.4 | 148.7 | -2.1 | 265.8 | 158.5 | 265.1 | 240.4 | 110.9
268.5 | 1199 | 2614.4 | 328.3 | 66.16 | 201.505 | 73.6 | 17839.1 | 101.6 | 110.1 | 8.4 | 125.1 | 132.3 | 124.3 | 35 | 77.9 | 19.7 | 19.8 | 43 | 228.3 | 30 | 74.6 | 37.3 | 26.9 | 37.5 | 53.3 | 47.9 | 164.6 | 466.8 | 592.5 | 643.1 | 649.7 | 678.7 | 664.7 | 613.8 | 16 | 125 | 0.3 | 101.1 | 105.4 | 193.4 | 267.8 | 266.5 | -0.19 | 15.2 | 277.1 | 282.1 | 36.9 | 441.3 | 148.7 | -2.1 | 265.9 | 157.3 | 265 | 240.2 | 112.1
268.6 | 1201 | 2613.5 | 328.7 | 66.14 | 201.231 | 73.8 | 17845.699 | 101.3 | 110.4 | 9 | 124.9 | 132.3 | 124.4 | 35.3 | 77.9 | 19.7 | 19.6 | 42.9 | 228.2 | 29.9 | 74.9 | 37.7 | 26.8 | 37.6 | 53.3 | 47.9 | 165.9 | 467.3 | 593 | 644 | 651.2 | 679.4 | 665.3 | 614.8 | 16 | 125 | 0.3 | 101.1 | 105.2 | 193.1 | 268.5 | 267.3 | -0.19 | 15.2 | 278.1 | 283 | 36.8 | 441.4 | 148.6 | -2.1 | 266.6 | 157 | 264.8 | 240.2 | 112.5
268.7 | 1200 | 2615.4 | 328.8 | 66.26 | 201.541 | 73.7 | 17852.301 | 101.1 | 109.9 | 8.7 | 124.9 | 132.4 | 124.3 | 34.9 | 77.9 | 19.6 | 20 | 42.9 | 229.1 | 30.6 | 74.7 | 37.6 | 26.8 | 37.6 | 53.3 | 47.8 | 165.1 | 468 | 593.9 | 644.8 | 651.6 | 680.1 | 666.2 | 615.5 | 16 | 125 | 0.3 | 101.1 | 105 | 193.1 | 267.8 | 266.6 | -0.2 | 15.2 | 277.2 | 282.3 | 36.9 | 441.1 | 148.7 | -2 | 265.9 | 157 | 264.6 | 239.8 | 110.8
268.8 | 1200 | 2615 | 328.6 | 66.16 | 201.334 | 73.6 | 17859 | 100.4 | 109.3 | 8.9 | 124.9 | 132.4 | 124.4 | 35 | 78 | 19.7 | 19.7 | 43 | 228.1 | 30 | 74.7 | 38.1 | 26.8 | 37.7 | 53.3 | 47.9 | 164.4 | 466.8 | 592.7 | 643.2 | 650.2 | 678.6 | 664.6 | 614.9 | 16 | 124.9 | 0.3 | 101.1 | 105.4 | 193.7 | 268.2 | 266.9 | -0.22 | 15.3 | 277.5 | 282.5 | 36.9 | 441.2 | 148.6 | -2.1 | 266.3 | 157.4 | 264.8 | 240.1 | 107.4
268.9 | 1201 | 2613.4 | 328.7 | 66.12 | 201.168 | 73.5 | 17865.6 | 102 | 110.6 | 8.6 | 125.1 | 132.3 | 124.3 | 35.1 | 77.7 | 19.6 | 19.3 | 42.9 | 227.5 | 29.5 | 74.7 | 37.5 | 26.8 | 37.7 | 53.3 | 47.7 | 164.9 | 465.6 | 591.5 | 642.3 | 648.9 | 676.8 | 662.8 | 613.3 | 16.1 | 125.1 | 0.3 | 101.2 | 105.5 | 193.5 | 268.1 | 266.8 | -0.23 | 15.2 | 277.3 | 282.3 | 36.8 | 441.2 | 148.7 | -2 | 266.1 | 157.6 | 264.9 | 240.4 | 105.6
269 | 1200 | 2613.5 | 328.4 | 66.15 | 201.447 | 73.6 | 17872.199 | 101.5 | 110.1 | 8.6 | 124.9 | 132.2 | 124.3 | 35.2 | 77.9 | 19.6 | 19.5 | 43.1 | 228.4 | 30.2 | 74.7 | 37.9 | 26.9 | 37.6 | 53.3 | 47.9 | 164.9 | 466.7 | 592.9 | 643.4 | 650.1 | 678.4 | 664.3 | 614.1 | 16 | 125 | 0.3 | 101.2 | 105.7 | 193.5 | 267.8 | 266.5 | -0.21 | 15.2 | 277 | 282.1 | 36.8 | 441 | 148.7 | -2.1 | 265.9 | 158 | 265 | 240.4 | 109
269.1 | 1201 | 2614.2 | 328.7 | 66.19 | 201.383 | 73.6 | 17878.801 | 101 | 110 | 9 | 124.6 | 132.3 | 124.2 | 34.8 | 77.8 | 19.4 | 19.7 | 43 | 228.3 | 30 | 74.8 | 37.8 | 26.7 | 37.6 | 53.2 | 47.9 | 164.8 | 467.1 | 592.9 | 643.7 | 650.8 | 679.2 | 664.8 | 614 | 16 | 124.8 | 0.3 | 101.2 | 105.4 | 193.5 | 267.8 | 266.6 | -0.19 | 15.2 | 277.2 | 282.2 | 36.8 | 441 | 148.5 | -2.1 | 265.9 | 157.9 | 265.1 | 240.6 | 111.7
269.2 | 1200 | 2614.1 | 328.6 | 66.15 | 201.305 | 73.6 | 17885.4 | 101.5 | 110.2 | 8.7 | 125 | 132.3 | 124.2 | 34.9 | 77.9 | 19.4 | 19.8 | 42.9 | 228.5 | 30.3 | 74.8 | 37.9 | 26.8 | 37.5 | 53.2 | 47.8 | 165.2 | 467.4 | 593.2 | 644 | 651.2 | 679.3 | 665 | 614.8 | 16 | 125 | 0.3 | 101.1 | 105.3 | 193.3 | 267.6 | 266.3 | -0.22 | 15.2 | 276.9 | 282 | 36.7 | 440.9 | 148.4 | -2.1 | 265.7 | 157 | 264.8 | 240.1 | 107.2
269.3 | 1200 | 2614.1 | 328.6 | 66.25 | 201.606 | 73.7 | 17892 | 100.8 | 109.7 | 8.9 | 125.2 | 132.4 | 124.6 | 34.4 | 77.9 | 19.4 | 19.7 | 43 | 228.4 | 29.9 | 74.9 | 37.8 | 26.8 | 37.8 | 53.3 | 47.9 | 165 | 467.8 | 593.8 | 644.3 | 651.4 | 679.6 | 665.3 | 615.3 | 16.1 | 125.3 | 0.3 | 101.2 | 105.2 | 193.1 | 268.2 | 266.9 | -0.19 | 15.3 | 277.6 | 282.6 | 36.8 | 441 | 148.4 | -2.1 | 266.3 | 157.6 | 264.9 | 240.2 | 112.6
269.4 | 1202 | 2613.5 | 328.9 | 66.17 | 201.211 | 73.7 | 17898.6 | 101.1 | 110 | 8.9 | 124.9 | 132.2 | 124.3 | 35 | 77.7 | 19.4 | 19.7 | 43.1 | 228.4 | 30.6 | 74.9 | 36.7 | 27 | 37.8 | 53.3 | 47.9 | 164.9 | 467.9 | 594 | 644.5 | 651.2 | 679.8 | 666.1 | 615.2 | 16.1 | 124.9 | 0.3 | 101.2 | 105.5 | 193.9 | 267.4 | 266.2 | -0.19 | 15.3 | 276.8 | 281.8 | 36.9 | 441.3 | 148.5 | -2.1 | 265.5 | 158.9 | 265.1 | 240.5 | 111.5
269.5 | 1200 | 2613.7 | 328.4 | 66.12 | 201.35 | 73.6 | 17905.301 | 101.1 | 110 | 9 | 125.1 | 132.4 | 124.5 | 34.9 | 77.7 | 19.3 | 19.8 | 42.9 | 228.2 | 30.1 | 74.8 | 37.7 | 27 | 37.7 | 53.3 | 47.9 | 164.8 | 467.4 | 593.7 | 644 | 650.8 | 679 | 664.6 | 614.4 | 16.1 | 125.2 | 0.3 | 101.2 | 105.2 | 193.4 | 267.4 | 266.2 | -0.17 | 15.2 | 276.7 | 281.7 | 36.8 | 441.3 | 148.5 | -2.1 | 265.5 | 158.1 | 264.9 | 240.2 | 114.2
269.6 | 1200 | 2613 | 328.3 | 65.96 | 200.885 | 73.6 | 17911.9 | 101.7 | 110.3 | 8.6 | 125.1 | 132.3 | 124.3 | 35.5 | 78.1 | 19.2 | 19.3 | 43 | 226.9 | 29.1 | 74.7 | 37.4 | 26.9 | 37.6 | 53.3 | 47.9 | 164.7 | 465.7 | 591.6 | 642.5 | 649.2 | 677 | 662.8 | 612.7 | 16 | 125.1 | 0.3 | 101.2 | 105.4 | 193.4 | 268 | 266.8 | -0.17 | 15.2 | 277.3 | 282.2 | 36.8 | 441.2 | 148.4 | -2.1 | 266.1 | 158.7 | 265.2 | 240.5 | 114.9
269.7 | 1200 | 2614.2 | 328.5 | 66.18 | 201.428 | 73.7 | 17918.5 | 100.6 | 109.6 | 8.9 | 125 | 132.2 | 124.4 | 34.8 | 77.8 | 19.2 | 19.7 | 42.9 | 228.5 | 30.4 | 74.7 | 37.8 | 26.9 | 37.7 | 53.2 | 47.8 | 164.4 | 467.4 | 592.7 | 643.4 | 650.3 | 679.1 | 665.2 | 614.3 | 16 | 125.2 | 0.3 | 101.2 | 104.9 | 193 | 267.2 | 265.9 | -0.18 | 15.2 | 276.5 | 281.6 | 36.8 | 441 | 148.5 | -2 | 265.3 | 157 | 264.8 | 240.1 | 113.9
269.8 | 1199 | 2615.6 | 328.5 | 66.17 | 201.421 | 73.6 | 17925.1 | 101.7 | 110.3 | 8.6 | 125.1 | 132.3 | 124.4 | 34.7 | 77.8 | 19.3 | 19.5 | 43.1 | 228.1 | 29.8 | 75.1 | 37.7 | 26.9 | 37.7 | 53.3 | 47.8 | 164.9 | 467.7 | 594 | 645.2 | 652 | 679.6 | 665.4 | 615.2 | 16 | 125.2 | 0.3 | 101.2 | 105.5 | 193.6 | 268.3 | 267.1 | -0.18 | 15.3 | 277.8 | 282.7 | 36.8 | 441.1 | 148.4 | -2 | 266.4 | 157.5 | 264.9 | 240.2 | 112.3
269.9 | 1200 | 2613.8 | 328.6 | 66.12 | 201.242 | 73.7 | 17931.699 | 101.1 | 109.9 | 8.9 | 124.8 | 132.1 | 124.3 | 34.9 | 77.8 | 19.2 | 19.6 | 43.2 | 228.2 | 30.2 | 74.8 | 37.5 | 26.9 | 37.6 | 53.2 | 47.9 | 164.9 | 467.2 | 593.4 | 644.4 | 651.1 | 678.1 | 664.2 | 614.1 | 16.1 | 124.9 | 0.3 | 101.2 | 105.3 | 193.3 | 267.7 | 266.5 | -0.21 | 15.2 | 277 | 282.1 | 36.8 | 441.1 | 148.4 | -2.1 | 265.8 | 158.9 | 265.3 | 240.8 | 109.3
270 | 1200 | 2613.4 | 328.5 | 66.11 | 201.224 | 73.6 | 17938.301 | 101.7 | 110.4 | 8.7 | 124.9 | 132.2 | 124.3 | 35.2 | 77.9 | 19.1 | 19.6 | 43 | 228 | 30.1 | 74.7 | 37.3 | 27 | 37.7 | 53.2 | 47.8 | 164.8 | 467.1 | 592.4 | 643.7 | 650.6 | 678.3 | 664.1 | 614.1 | 16.1 | 125.1 | 0.3 | 101.1 | 105.5 | 193.8 | 267.2 | 266 | -0.21 | 15.2 | 276.5 | 281.7 | 36.8 | 441.1 | 148.4 | -2.1 | 265.4 | 158.9 | 265.3 | 240.8 | 108.4
270.1 | 1201 | 2614.5 | 328.7 | 66.17 | 201.284 | 73.7 | 17944.9 | 101.4 | 110 | 8.7 | 125.1 | 132.3 | 124.4 | 35.1 | 78.2 | 19.1 | 19.7 | 43 | 228.4 | 30.3 | 74.8 | 37.4 | 26.7 | 37.5 | 53.2 | 47.9 | 164.5 | 467.5 | 592.8 | 644.2 | 651.3 | 679.6 | 665.5 | 615.7 | 16.1 | 125 | 0.3 | 101.1 | 105.5 | 193.9 | 267.8 | 266.6 | -0.18 | 15.2 | 277.2 | 282.2 | 36.8 | 441 | 148.2 | -2.1 | 265.8 | 158.8 | 265.1 | 240.5 | 113.7
270.2 | 1200 | 2614.9 | 328.5 | 66.15 | 201.375 | 73.6 | 17951.5 | 101.4 | 110.1 | 8.7 | 125.4 | 132.3 | 124.8 | 34.7 | 78 | 19 | 19.7 | 43.1 | 228.2 | 30.1 | 74.8 | 37 | 27 | 37.6 | 53.2 | 47.9 | 164.6 | 467.2 | 592.5 | 643.5 | 650.4 | 679.1 | 665.4 | 615.4 | 16.1 | 125.5 | 0.3 | 101.1 | 105.3 | 193.3 | 267.5 | 266.3 | -0.18 | 15.2 | 276.8 | 281.9 | 36.9 | 441.2 | 148.3 | -2.1 | 265.6 | 157.3 | 264.6 | 239.9 | 112.7
270.3 | 1200 | 2613.3 | 328.4 | 66.16 | 201.474 | 73.7 | 17958.199 | 101.7 | 110.3 | 8.6 | 124.9 | 132.2 | 124.4 | 34.8 | 77.7 | 19 | 19.6 | 42.9 | 228.2 | 30 | 74.8 | 37.6 | 26.6 | 37.6 | 53.2 | 47.9 | 164.9 | 467.2 | 593.1 | 644 | 650.8 | 679 | 665 | 615.4 | 16 | 125 | 0.3 | 101.2 | 105.5 | 193.5 | 267.6 | 266.4 | -0.19 | 15.2 | 277 | 282.1 | 36.9 | 440.8 | 148.4 | -2.1 | 265.7 | 159.1 | 265.2 | 240.7 | 111.2
270.4 | 1200 | 2615.4 | 328.7 | 66.12 | 201.134 | 73.7 | 17964.801 | 100.7 | 109.8 | 9.1 | 124.9 | 132.3 | 124.3 | 35.7 | 78.1 | 19 | 19.6 | 42.8 | 228.1 | 30 | 74.7 | 37.3 | 26.9 | 37.8 | 53.1 | 47.8 | 164.5 | 467 | 592.9 | 643.6 | 650.4 | 679 | 665.3 | 615.5 | 16 | 125 | 0.3 | 101.2 | 104.7 | 192.8 | 267.6 | 266.4 | -0.18 | 15.2 | 276.9 | 282 | 36.8 | 441 | 148.4 | -2.1 | 265.7 | 158.4 | 265.1 | 240.4 | 113.8
270.5 | 1199 | 2615.6 | 328.5 | 66.24 | 201.621 | 73.6 | 17971.4 | 99.5 | 108.7 | 9.2 | 124.4 | 132.2 | 123.9 | 34.6 | 77.8 | 18.9 | 19.6 | 43.1 | 228.2 | 29.9 | 74.7 | 37.1 | 26.9 | 37.7 | 53.2 | 47.9 | 164.3 | 467.6 | 593.4 | 644 | 650.8 | 679.6 | 665.9 | 616 | 16.1 | 124.5 | 0.3 | 101.2 | 104.5 | 192.8 | 267.6 | 266.4 | -0.18 | 15.2 | 277 | 282 | 36.8 | 440.9 | 148.3 | -2.1 | 265.8 | 158.5 | 265.4 | 240.7 | 113.5
270.6 | 1200 | 2614 | 328.6 | 66.09 | 201.116 | 73.7 | 17978 | 101.4 | 110.1 | 8.7 | 125.1 | 132.3 | 124.3 | 34.7 | 77.8 | 18.8 | 19.6 | 43 | 228.1 | 30 | 74.8 | 37.6 | 26.8 | 37.6 | 53.1 | 47.8 | 164.9 | 467.3 | 592.7 | 643.7 | 650.6 | 679.6 | 665.3 | 615.5 | 16 | 125 | 0.3 | 101.2 | 105.4 | 193.5 | 267.7 | 266.5 | -0.19 | 15.3 | 277 | 282.1 | 36.8 | 441 | 148.4 | -2 | 265.9 | 159 | 264.9 | 240.4 | 112.5
270.7 | 1201 | 2614.4 | 328.7 | 66.09 | 201.062 | 73.6 | 17984.6 | 101 | 109.7 | 8.7 | 124.8 | 132.2 | 124.3 | 35.3 | 78 | 18.8 | 19.6 | 43 | 228 | 30 | 74.7 | 37.7 | 26.9 | 37.7 | 53.1 | 47.8 | 164.3 | 466.9 | 592.5 | 642.9 | 650 | 678.6 | 664.9 | 614.9 | 16.1 | 125.1 | 0.3 | 101.2 | 105.4 | 193.4 | 267.5 | 266.3 | -0.18 | 15.2 | 276.9 | 281.9 | 36.9 | 441.1 | 148.3 | -2.1 | 265.7 | 158.7 | 265.1 | 240.6 | 113.3
270.8 | 1200 | 2614.8 | 328.6 | 66.17 | 201.366 | 73.6 | 17991.199 | 101.3 | 110.1 | 8.8 | 124.8 | 132.3 | 124.3 | 35.2 | 78.1 | 18.8 | 19.5 | 42.9 | 227.7 | 29.7 | 74.9 | 37.4 | 26.8 | 37.5 | 53.1 | 47.8 | 164.4 | 466.6 | 591.7 | 642.9 | 649.6 | 678.2 | 664.7 | 614.7 | 16 | 124.9 | 0.3 | 101.2 | 105.4 | 193.4 | 267.7 | 266.4 | -0.18 | 15.2 | 276.9 | 282.1 | 36.8 | 440.9 | 148.3 | -2.1 | 265.8 | 159.2 | 265.3 | 240.6 | 113.3
270.9 | 1199 | 2613.8 | 328.3 | 66.12 | 201.402 | 73.7 | 17997.801 | 101.8 | 110.6 | 8.7 | 125.2 | 132.4 | 124.7 | 34.8 | 77.9 | 18.8 | 19.4 | 43.1 | 227.7 | 29.8 | 74.8 | 37.3 | 26.7 | 37.4 | 53.2 | 47.8 | 164.6 | 466.7 | 592.5 | 643.3 | 650 | 678.4 | 664.8 | 615.2 | 16 | 125.3 | 0.3 | 101.2 | 105.2 | 193.3 | 267.5 | 266.3 | -0.18 | 15.2 | 276.8 | 281.9 | 36.9 | 441 | 148.2 | -2.1 | 265.6 | 158.2 | 264.9 | 240.3 | 114.5
271 | 1199 | 2615.3 | 328.5 | 66.29 | 201.812 | 73.8 | 18004.5 | 101.5 | 110.5 | 9 | 124.9 | 132.3 | 124.5 | 34.7 | 77.6 | 18.8 | 19.6 | 43.2 | 228.5 | 30.2 | 75.3 | 37.4 | 26.8 | 37.5 | 53 | 47.7 | 165.6 | 468.8 | 595.3 | 646.2 | 653.1 | 681.3 | 667.5 | 618.3 | 15.8 | 125.1 | 0.3 | 101.3 | 105.4 | 193.4 | 268.4 | 267.2 | -0.19 | 15.3 | 277.9 | 282.8 | 36.8 | 440.8 | 148.2 | -2 | 266.4 | 158.8 | 265.2 | 240.5 | 112.7
271.1 | 1200 | 2615.2 | 328.7 | 66.16 | 201.285 | 73.7 | 18011.1 | 102.4 | 110.4 | 8 | 125 | 132.1 | 124.3 | 34.9 | 77.6 | 18.7 | 19.8 | 42.9 | 228 | 30.1 | 74.6 | 37.2 | 26.8 | 37.6 | 53.1 | 47.7 | 164.5 | 467.1 | 593.7 | 644.1 | 651 | 678.7 | 664.9 | 615 | 15.8 | 125 | 0.3 | 101.3 | 105.9 | 193.8 | 267.3 | 266.1 | -0.2 | 15.2 | 276.7 | 281.8 | 36.8 | 441.1 | 148.1 | -2.2 | 265.5 | 159.7 | 265.5 | 240.8 | 111.3
271.2 | 1201 | 2613.6 | 328.6 | 66.12 | 201.212 | 73.6 | 18017.699 | 101.5 | 109.9 | 8.5 | 125 | 132.2 | 124.4 | 35.1 | 77.9 | 18.7 | 19.7 | 43 | 228.1 | 30.1 | 74.7 | 37.3 | 26.8 | 37.5 | 53.1 | 47.9 | 164.3 | 467.1 | 592.4 | 643.7 | 650.2 | 678.6 | 664.4 | 613.6 | 15.9 | 125.1 | 0.3 | 101.3 | 105.6 | 193.9 | 267.3 | 266.1 | -0.22 | 15.2 | 276.6 | 281.8 | 36.9 | 441 | 148.2 | -2.1 | 265.5 | 158.5 | 265 | 240.5 | 107.8
271.3 | 1199 | 2614.4 | 328.4 | 66.06 | 201.152 | 73.7 | 18024.301 | 101.2 | 110 | 8.8 | 124.8 | 132.2 | 124.3 | 35.6 | 78.1 | 18.7 | 19.6 | 43 | 227.9 | 29.9 | 74.8 | 37.4 | 26.8 | 37.8 | 53 | 47.8 | 165.8 | 466.5 | 593 | 643.6 | 650.2 | 678 | 664.1 | 614.4 | 15.8 | 124.9 | 0.3 | 101.2 | 105.3 | 193.3 | 267.8 | 266.6 | -0.19 | 15.2 | 277.1 | 282.2 | 36.8 | 440.7 | 148.2 | -2.1 | 265.9 | 160.2 | 265.5 | 240.8 | 112.4
271.4 | 1201 | 2614.3 | 328.8 | 66.25 | 201.503 | 73.5 | 18030.9 | 101.2 | 110 | 8.8 | 125 | 132.3 | 124.3 | 33.9 | 77.8 | 18.6 | 19.5 | 42.9 | 227.9 | 29.9 | 74.7 | 37.4 | 26.9 | 37.6 | 53 | 47.8 | 164.5 | 466.4 | 592.2 | 642.8 | 649.5 | 678.3 | 664 | 611.6 | 15.9 | 125 | 0.3 | 101.2 | 105.5 | 193.8 | 267.8 | 266.6 | -0.21 | 15.2 | 277.2 | 282.2 | 36.8 | 441.1 | 148.1 | -2.1 | 265.9 | 158.9 | 265.3 | 240.9 | 109.6
271.5 | 1201 | 2614.6 | 328.7 | 66.07 | 200.978 | 73.6 | 18037.5 | 101.3 | 109.9 | 8.6 | 124.9 | 132.1 | 124.3 | 34.7 | 77.6 | 18.5 | 19.5 | 43 | 228.1 | 30.1 | 74.9 | 37.2 | 26.8 | 37.5 | 53.1 | 47.8 | 164.8 | 467.2 | 592.9 | 643.8 | 650.8 | 679.1 | 664.9 | 613.3 | 15.8 | 125 | 0.3 | 101.3 | 105.5 | 193.5 | 268.1 | 266.9 | -0.2 | 15.2 | 277.7 | 282.6 | 36.8 | 441 | 148.3 | -2 | 266.2 | 158 | 265 | 240.6 | 110.2
271.6 | 1200 | 2614.4 | 328.7 | 66.07 | 201.036 | 73.6 | 18044.1 | 102 | 110.8 | 8.8 | 125.2 | 132.4 | 124.5 | 35.7 | 78 | 18.5 | 19.4 | 42.9 | 227.8 | 29.8 | 74.9 | 37.1 | 26.8 | 37.5 | 53.1 | 47.8 | 165.1 | 466.6 | 592.6 | 643.1 | 650.2 | 678.3 | 664.8 | 612.9 | 15.9 | 125.3 | 0.3 | 101.3 | 105.2 | 193.1 | 268 | 266.7 | -0.2 | 15.2 | 277.2 | 282.3 | 36.8 | 441 | 148.1 | -2.1 | 266 | 158.4 | 265 | 240.4 | 111
271.7 | 1200 | 2613.8 | 328.6 | 66.28 | 201.717 | 73.7 | 18050.801 | 101.2 | 109.6 | 8.4 | 124.9 | 132.3 | 124.3 | 35.1 | 78 | 18.5 | 19.8 | 43 | 228.5 | 30.3 | 74.8 | 36.9 | 26.8 | 37.5 | 53.1 | 47.8 | 164.4 | 466.8 | 594 | 643.3 | 649.9 | 678.6 | 664.5 | 611.5 | 15.9 | 125 | 0.3 | 101.3 | 105.5 | 193.5 | 267.7 | 266.5 | -0.2 | 15.1 | 277 | 282.1 | 36.9 | 440.9 | 148.1 | -2.1 | 265.8 | 158.6 | 265 | 240.4 | 110.6
271.8 | 1200 | 2615.3 | 328.6 | 66.15 | 201.319 | 73.6 | 18057.4 | 101.7 | 110.4 | 8.7 | 125.1 | 132.3 | 124.5 | 34.8 | 77.9 | 18.5 | 19.8 | 43.1 | 228.3 | 30.3 | 74.9 | 37.4 | 26.9 | 37.7 | 53.1 | 47.8 | 165.1 | 467.4 | 593.7 | 644.2 | 650.9 | 679.8 | 665.4 | 612 | 16 | 125.2 | 0.3 | 101.3 | 105.6 | 193.6 | 267.4 | 266.2 | -0.19 | 15.2 | 276.7 | 281.8 | 36.8 | 440.8 | 148.2 | -2.1 | 265.5 | 159 | 265.3 | 240.8 | 111.7
271.9 | 1201 | 2615 | 329 | 66.04 | 200.741 | 73.5 | 18064 | 101.5 | 109.9 | 8.4 | 125.1 | 132.3 | 124.4 | 35.6 | 78.1 | 18.4 | 19.6 | 43 | 227.7 | 29.6 | 74.8 | 37.4 | 26.8 | 37.5 | 53 | 47.8 | 164.7 | 466.5 | 592.1 | 642.7 | 649.7 | 678.1 | 664.3 | 614 | 15.9 | 125.2 | 0.3 | 101.3 | 105.5 | 193.6 | 267.6 | 266.4 | -0.19 | 15.2 | 277 | 282 | 36.8 | 440.8 | 148.2 | -2.1 | 265.7 | 159.5 | 265.1 | 240.6 | 112.4
272 | 1200 | 2614.2 | 328.6 | 66.17 | 201.372 | 73.7 | 18070.6 | 101 | 109.9 | 8.9 | 125.1 | 132.2 | 124.5 | 35.4 | 78.1 | 18.3 | 19.5 | 43.1 | 227.8 | 30 | 75 | 37.1 | 26.8 | 37.6 | 53 | 47.7 | 164.8 | 466.5 | 593.1 | 643.5 | 650.6 | 678.1 | 664.5 | 613.9 | 16 | 125.1 | 0.3 | 101.3 | 105.3 | 193.6 | 267.9 | 266.7 | -0.19 | 15.2 | 277.3 | 282.3 | 36.8 | 440.8 | 148.2 | -2.1 | 266 | 158.9 | 265.2 | 240.7 | 112
272.1 | 1200 | 2614 | 328.4 | 66.16 | 201.445 | 73.6 | 18077.199 | 101.7 | 110.4 | 8.7 | 124.6 | 132.4 | 124 | 34 | 77.8 | 18.3 | 19.5 | 43 | 227.7 | 29.8 | 74.9 | 36.7 | 26.7 | 37.6 | 53.1 | 47.8 | 165.1 | 466.4 | 593.5 | 643.6 | 650.6 | 678 | 664.7 | 614.1 | 16 | 124.7 | 0.3 | 101.3 | 105.4 | 193.3 | 267.8 | 266.6 | -0.17 | 15.2 | 277.1 | 282.1 | 36.8 | 440.6 | 148 | -2.1 | 265.9 | 160.6 | 265.8 | 241.3 | 115.4
272.2 | 1200 | 2615.1 | 328.5 | 66.32 | 201.869 | 73.7 | 18083.801 | 101.5 | 110.2 | 8.7 | 125 | 132.5 | 124.4 | 34.9 | 77.7 | 18.3 | 19.6 | 43.1 | 228.4 | 30.1 | 75.2 | 37 | 26.8 | 37.5 | 53 | 47.8 | 165.7 | 468 | 595.8 | 645.6 | 652.3 | 680.2 | 666.9 | 616.8 | 16 | 124.9 | 0.3 | 101.2 | 105.5 | 193.7 | 268.2 | 267 | -0.19 | 15.2 | 277.7 | 282.6 | 36.7 | 440.7 | 148 | -2.1 | 266.3 | 158.7 | 265.1 | 240.4 | 113.3
272.3 | 1200 | 2614.6 | 328.5 | 66.14 | 201.305 | 73.5 | 18090.4 | 100.9 | 109.5 | 8.6 | 125.1 | 132.3 | 124.3 | 35.2 | 77.9 | 18.3 | 19.5 | 42.9 | 227.9 | 29.9 | 74.6 | 37.3 | 26.6 | 37.6 | 53 | 47.8 | 164.4 | 466.5 | 592.8 | 643.8 | 650.5 | 677.6 | 664.4 | 615.1 | 16 | 125 | 0.3 | 101.2 | 105.5 | 193.6 | 267.7 | 266.5 | -0.19 | 15.2 | 277.1 | 282 | 36.8 | 440.8 | 148 | -2 | 265.8 | 158.9 | 265.1 | 240.6 | 111.7
272.4 | 1200 | 2614.9 | 328.5 | 66.12 | 201.254 | 73.7 | 18097.1 | 101.5 | 110.1 | 8.6 | 124.9 | 132.3 | 124.3 | 35.5 | 78 | 18.2 | 19.5 | 42.9 | 228 | 30 | 74.8 | 36.9 | 26.9 | 37.7 | 53 | 47.8 | 164.6 | 466.6 | 592.8 | 643.4 | 650.4 | 678.3 | 664.7 | 614.3 | 16 | 124.9 | 0.3 | 101.2 | 105.4 | 193.4 | 267.9 | 266.7 | -0.21 | 15.2 | 277.3 | 282.2 | 36.8 | 440.9 | 148 | -2.1 | 266 | 158.8 | 265.2 | 240.6 | 109.1
272.5 | 1201 | 2615 | 328.9 | 66.14 | 201.133 | 73.6 | 18103.699 | 101.2 | 109.9 | 8.8 | 125.2 | 132.6 | 124.5 | 34.9 | 78 | 18.2 | 19.6 | 42.9 | 228.1 | 30.2 | 74.9 | 37.2 | 26.9 | 37.7 | 53.1 | 47.9 | 164.6 | 467.2 | 593.2 | 643.9 | 650.9 | 679.3 | 665.9 | 615.3 | 16.2 | 125.2 | 0.3 | 101.2 | 105.4 | 193.5 | 267.7 | 266.5 | -0.21 | 15.2 | 277.1 | 282.2 | 36.8 | 441 | 148.1 | -2.1 | 265.9 | 158.9 | 265 | 240.5 | 109.8
272.6 | 1201 | 2613.5 | 328.6 | 66.18 | 201.385 | 73.6 | 18110.301 | 101.4 | 109.9 | 8.5 | 125.1 | 132.2 | 124.6 | 34.4 | 77.6 | 18.2 | 19.7 | 43 | 228.1 | 30.1 | 74.8 | 36.9 | 26.5 | 37.2 | 53 | 47.8 | 164.5 | 467 | 592.9 | 643.3 | 649.9 | 679 | 665 | 613.8 | 16.1 | 125.2 | 0.3 | 101.2 | 105.3 | 193.4 | 267.3 | 266.1 | -0.2 | 15.2 | 276.7 | 281.8 | 36.8 | 440.8 | 147.9 | -2.1 | 265.4 | 158.9 | 265.2 | 240.7 | 110
272.7 | 1200 | 2614.4 | 328.7 | 66.17 | 201.323 | 73.8 | 18116.9 | 101.2 | 109.8 | 8.6 | 124.6 | 132.2 | 124 | 35 | 77.7 | 18.1 | 19.7 | 42.8 | 228.2 | 30 | 75 | 37 | 27 | 37.8 | 52.9 | 47.7 | 165.2 | 468.5 | 594.7 | 645.5 | 652.4 | 680.8 | 666.9 | 615.9 | 16 | 124.7 | 0.3 | 101.2 | 105.3 | 193.4 | 267.6 | 266.4 | -0.19 | 15.3 | 277.3 | 282.3 | 36.8 | 440.8 | 147.8 | -2.1 | 265.8 | 160.1 | 265.6 | 241.1 | 111.9
272.8 | 1200 | 2614.6 | 328.5 | 66.12 | 201.247 | 73.5 | 18123.5 | 101.2 | 109.8 | 8.6 | 125.2 | 132.5 | 124.5 | 35.5 | 78 | 18.2 | 19.6 | 43 | 227.9 | 30 | 74.8 | 36.8 | 26.9 | 37.6 | 53.1 | 47.8 | 164.7 | 466.6 | 592.4 | 643.1 | 650 | 678.2 | 664.5 | 614.2 | 16.1 | 125.2 | 0.3 | 101.2 | 105.2 | 193.4 | 267.6 | 266.4 | -0.2 | 15.2 | 276.9 | 282 | 36.9 | 440.8 | 147.8 | -2 | 265.7 | 159.6 | 265.4 | 240.8 | 111.3
272.9 | 1201 | 2613.7 | 328.7 | 66.19 | 201.366 | 73.6 | 18130.1 | 101.2 | 109.9 | 8.6 | 125 | 132.2 | 124.4 | 34.9 | 77.8 | 18.2 | 19.6 | 43.1 | 227.9 | 29.9 | 74.8 | 37.2 | 26.6 | 37.2 | 53 | 47.7 | 164.6 | 466.5 | 592.5 | 643.1 | 650 | 678 | 664.4 | 613.7 | 16.1 | 125.1 | 0.3 | 101.2 | 105.7 | 193.8 | 267.5 | 266.3 | -0.21 | 15.2 | 276.8 | 281.9 | 36.9 | 440.9 | 147.8 | -2.1 | 265.6 | 158.4 | 265.2 | 240.7 | 110
273 | 1200 | 2615.6 | 328.7 | 66.12 | 201.143 | 73.5 | 18136.801 | 101.5 | 110.1 | 8.5 | 125 | 132.3 | 124.4 | 34.7 | 77.8 | 18.1 | 19.5 | 43 | 227.8 | 29.8 | 74.8 | 37.2 | 27 | 37.8 | 52.9 | 47.7 | 165.8 | 466.5 | 593 | 643.5 | 650.4 | 677.9 | 664.6 | 614.3 | 15.7 | 125 | 0.3 | 101.2 | 105.6 | 193.8 | 268 | 266.8 | -0.19 | 15.3 | 277.3 | 282.3 | 36.8 | 440.9 | 147.8 | -2 | 266.1 | 159.5 | 265.2 | 240.6 | 112.7
273.1 | 1200 | 2615.6 | 328.7 | 66.08 | 201.054 | 73.5 | 18143.4 | 101.4 | 110.1 | 8.7 | 125 | 132.4 | 124.2 | 35.5 | 77.9 | 18.1 | 19.5 | 42.8 | 227.9 | 29.9 | 74.8 | 37.2 | 26.8 | 37.6 | 53 | 47.8 | 165 | 467 | 593.1 | 644 | 650.6 | 678.7 | 665.3 | 615 | 16 | 125 | 0.3 | 101.2 | 105.5 | 193.8 | 267.5 | 266.3 | -0.19 | 15.2 | 276.9 | 281.9 | 36.7 | 440.6 | 147.9 | -2 | 265.7 | 160.3 | 265.6 | 241 | 112.7
273.2 | 1200 | 2615.2 | 328.8 | 66.21 | 201.381 | 73.7 | 18150 | 100.9 | 109.6 | 8.7 | 124.7 | 132.3 | 124.2 | 35.2 | 78.1 | 18 | 19.5 | 43 | 228.3 | 30.1 | 75 | 36.9 | 26.9 | 37.4 | 53.1 | 47.8 | 165.3 | 468 | 594.1 | 645.2 | 652.3 | 680.3 | 666.4 | 614.9 | 15.9 | 124.8 | 0.3 | 101.2 | 105.4 | 193.4 | 267.7 | 266.5 | -0.19 | 15.2 | 277.3 | 282.3 | 36.7 | 440.7 | 147.8 | -2.1 | 265.8 | 159.3 | 265.4 | 240.9 | 110.9
273.3 | 1200 | 2614 | 328.5 | 66.17 | 201.399 | 73.7 | 18156.6 | 100.3 | 109 | 8.7 | 125.2 | 132.3 | 124.6 | 34.7 | 77.8 | 18 | 19.5 | 43.1 | 228.1 | 30.2 | 74.8 | 36.2 | 26.7 | 37.7 | 52.9 | 47.8 | 164.1 | 466.6 | 592.2 | 643.2 | 650.3 | 677.9 | 664.8 | 613.9 | 15.9 | 125.2 | 0.3 | 101.2 | 105.4 | 193.4 | 267.4 | 266.2 | -0.21 | 15.2 | 276.9 | 281.9 | 36.8 | 440.7 | 147.8 | -2.1 | 265.5 | 159 | 265.2 | 240.7 | 109.7
273.4 | 1200 | 2616.5 | 328.8 | 66.35 | 201.827 | 73.7 | 18163.199 | 101.3 | 110.3 | 8.9 | 124.9 | 132.3 | 124.3 | 34.2 | 77.5 | 18 | 19.8 | 42.9 | 229.1 | 30.4 | 75.2 | 37.2 | 26.9 | 37.7 | 52.9 | 47.7 | 165.6 | 468.8 | 594.3 | 645.8 | 652.6 | 681.5 | 667.1 | 613.6 | 15.9 | 125 | 0.3 | 101.2 | 105.1 | 193.1 | 267.8 | 266.6 | -0.21 | 15.2 | 277.3 | 282.2 | 36.9 | 440.7 | 147.7 | -2.1 | 265.9 | 158.4 | 265.1 | 240.6 | 109.3
273.5 | 1201 | 2614.9 | 328.8 | 66.05 | 200.861 | 73.5 | 18169.801 | 100.8 | 109.5 | 8.7 | 125 | 132.3 | 124.4 | 35 | 77.8 | 17.9 | 19.5 | 42.9 | 227.7 | 29.7 | 74.8 | 36.7 | 26.8 | 37.5 | 53 | 47.6 | 164.4 | 466.3 | 592.5 | 642.9 | 650.1 | 677.9 | 664 | 610.4 | 16 | 125 | 0.3 | 101.2 | 104.8 | 192.9 | 267.7 | 266.5 | -0.2 | 15.2 | 277.1 | 282.1 | 36.8 | 440.7 | 147.8 | -2.1 | 265.8 | 159.7 | 265.1 | 240.7 | 110.6
273.6 | 1199 | 2612.7 | 328.2 | 66.02 | 201.185 | 73.6 | 18176.4 | 101.8 | 110.5 | 8.7 | 125.1 | 132.3 | 124.5 | 35.2 | 78 | 18 | 19.3 | 43.1 | 227.8 | 29.9 | 74.9 | 36.9 | 26.8 | 37.5 | 52.9 | 47.7 | 164.7 | 466.2 | 591.8 | 642.8 | 649.5 | 677.7 | 663.3 | 609.1 | 15.9 | 125.1 | 0.3 | 101.2 | 105.4 | 193.6 | 267.5 | 266.3 | -0.2 | 15.2 | 276.8 | 281.8 | 36.8 | 440.7 | 147.7 | -2.1 | 265.6 | 158.8 | 265.1 | 240.7 | 110.3
273.7 | 1200 | 2613.7 | 328.5 | 66.19 | 201.477 | 73.6 | 18183 | 102.2 | 111 | 8.9 | 125.1 | 132.4 | 124.5 | 35.3 | 78 | 17.9 | 19.8 | 43 | 228.7 | 30.7 | 75.1 | 36.7 | 26.9 | 37.6 | 53 | 47.7 | 165.4 | 468 | 593.3 | 644.2 | 651 | 680 | 665.8 | 611 | 16 | 125.2 | 0.3 | 101.2 | 105.5 | 193.6 | 267.4 | 266.2 | -0.2 | 15.2 | 276.8 | 281.8 | 36.8 | 440.7 | 147.8 | -2 | 265.5 | 158.8 | 265.2 | 240.6 | 110.9
273.8 | 1200 | 2614.7 | 328.5 | 65.98 | 200.868 | 73.5 | 18189.699 | 101 | 109.7 | 8.7 | 125.1 | 132.2 | 124.4 | 35 | 77.9 | 17.9 | 19.2 | 43 | 226.9 | 29.3 | 74.7 | 37 | 26.8 | 37.6 | 52.9 | 47.7 | 164 | 465.7 | 592.2 | 642 | 649 | 677.4 | 663 | 608.7 | 16 | 125.1 | 0.3 | 101.2 | 105.3 | 193.6 | 267.3 | 266.1 | -0.18 | 15.2 | 276.6 | 281.7 | 36.7 | 440.6 | 147.7 | -2.1 | 265.4 | 158.7 | 265.3 | 240.8 | 113.7
273.9 | 1200 | 2614.1 | 328.5 | 66.25 | 201.652 | 73.7 | 18196.301 | 101.3 | 110.1 | 8.8 | 125.3 | 132.5 | 124.6 | 35.4 | 78.1 | 17.7 | 19.6 | 43 | 228.7 | 30.3 | 75 | 37.6 | 26.9 | 37.7 | 52.9 | 47.7 | 164.9 | 468.1 | 594 | 644.4 | 651.2 | 680.3 | 666 | 611.3 | 16.1 | 125.3 | 0.3 | 101.2 | 105.5 | 193.5 | 267.2 | 266 | -0.2 | 15.2 | 276.6 | 281.6 | 36.8 | 440.5 | 147.6 | -2.1 | 265.3 | 158.6 | 265.1 | 240.5 | 110.6
274 | 1200 | 2614.8 | 328.5 | 66.06 | 201.102 | 73.7 | 18202.9 | 101.6 | 110.4 | 8.8 | 125.2 | 132.4 | 124.4 | 34.3 | 77.5 | 17.8 | 19.8 | 43.1 | 228.2 | 30.2 | 75.1 | 37.7 | 26.9 | 37.7 | 53 | 47.7 | 164.6 | 467.1 | 593.3 | 643.9 | 650.8 | 679.2 | 665.2 | 609.7 | 16 | 125.1 | 0.3 | 101.2 | 105.1 | 193.2 | 267.5 | 266.3 | -0.19 | 15.2 | 276.9 | 281.9 | 36.8 | 440.7 | 147.7 | -2.1 | 265.6 | 158.6 | 265.1 | 240.6 | 111.1
274.1 | 1199 | 2614.4 | 328.4 | 66.01 | 201.035 | 73.5 | 18209.5 | 101 | 109.7 | 8.8 | 125.1 | 132.4 | 124.4 | 34.8 | 77.9 | 17.8 | 19.5 | 43 | 227.4 | 29.6 | 74.8 | 37.6 | 26.8 | 37.6 | 52.9 | 47.7 | 164.6 | 466.6 | 591.7 | 642.5 | 649.6 | 678.5 | 664.2 | 609.7 | 16 | 125.1 | 0.3 | 101.2 | 105.7 | 193.6 | 267.3 | 266.1 | -0.18 | 15.2 | 276.6 | 281.7 | 36.9 | 440.8 | 147.7 | -2.1 | 265.5 | 159.3 | 265.2 | 240.5 | 113.7
274.2 | 1200 | 2613.8 | 328.5 | 66.05 | 201.045 | 73.6 | 18216.1 | 101 | 109.7 | 8.8 | 125.1 | 132.3 | 124.3 | 35.1 | 78 | 17.6 | 19.3 | 42.9 | 227.4 | 29.6 | 74.8 | 37 | 26.7 | 37.5 | 52.9 | 47.7 | 164.1 | 466.2 | 592.2 | 642.3 | 649.3 | 678.1 | 663.6 | 609.9 | 15.9 | 125.2 | 0.3 | 101.2 | 105.4 | 193.6 | 267.6 | 266.3 | -0.18 | 15.2 | 276.9 | 281.9 | 36.8 | 440.7 | 147.8 | -2 | 265.6 | 159.3 | 265.2 | 240.7 | 113.5
274.3 | 1200 | 2614.7 | 328.6 | 66.17 | 201.387 | 73.7 | 18222.699 | 101 | 109.9 | 8.9 | 125.4 | 132.4 | 124.7 | 35.3 | 78 | 17.8 | 19.9 | 43 | 228.6 | 30.5 | 75 | 37.6 | 26.8 | 37.8 | 53 | 47.7 | 164.7 | 468.1 | 594.2 | 644.5 | 651.2 | 680.6 | 666.3 | 611.7 | 16 | 125.5 | 0.3 | 101.2 | 105.4 | 193.8 | 267.4 | 266.2 | -0.17 | 15.2 | 276.8 | 281.8 | 36.8 | 440.8 | 147.6 | -2.1 | 265.6 | 158.4 | 265.2 | 240.7 | 114.5
274.4 | 1200 | 2614.9 | 328.7 | 66.14 | 201.252 | 73.8 | 18229.301 | 101.5 | 110.5 | 9 | 125 | 132.3 | 124.3 | 34.9 | 78 | 17.7 | 19.5 | 42.9 | 227.9 | 29.7 | 75.1 | 37.6 | 26.9 | 37.8 | 53 | 47.7 | 165.6 | 467.6 | 594.7 | 644.3 | 651.3 | 679.8 | 665.7 | 611.2 | 16 | 125.1 | 0.3 | 101.2 | 105.3 | 193.6 | 268.2 | 267 | -0.19 | 15.3 | 277.8 | 282.7 | 36.8 | 440.7 | 147.8 | -2 | 266.3 | 158.9 | 265.4 | 240.9 | 112.3
274.5 | 1199 | 2615.8 | 328.5 | 66.27 | 201.718 | 73.8 | 18235.9 | 101.8 | 110.5 | 8.6 | 125.2 | 132.5 | 124.5 | 35 | 78 | 17.8 | 20 | 43 | 229.4 | 31.1 | 75.3 | 37.8 | 26.8 | 37.5 | 53.1 | 47.7 | 165.2 | 468.6 | 594.9 | 645.1 | 651.9 | 681.6 | 667.7 | 612.4 | 16 | 125.1 | 0.3 | 101.2 | 105.1 | 193.1 | 267.2 | 266 | -0.22 | 15.2 | 276.7 | 281.7 | 36.8 | 440.9 | 147.7 | -2.1 | 265.4 | 159.3 | 265.3 | 240.6 | 107.9
274.6 | 1201 | 2614.9 | 328.8 | 66.12 | 201.084 | 73.8 | 18242.6 | 101.3 | 110 | 8.7 | 125 | 132.4 | 124.5 | 34.7 | 77.8 | 17.7 | 19.8 | 43 | 228.5 | 30.2 | 74.9 | 37.4 | 26.9 | 37.6 | 53 | 47.8 | 164.5 | 467.7 | 593.8 | 644.3 | 651.2 | 680.1 | 666.1 | 610.6 | 16.1 | 125.1 | 0.3 | 101.2 | 105.4 | 193.3 | 267.7 | 266.5 | -0.18 | 15.3 | 277.2 | 282.2 | 36.8 | 441 | 147.7 | -2.1 | 265.8 | 158.8 | 265.2 | 240.7 | 114
274.7 | 1200 | 2614.6 | 328.6 | 66.02 | 200.88 | 73.5 | 18249.199 | 101.2 | 109.9 | 8.8 | 125 | 132.2 | 124.4 | 35 | 77.9 | 17.7 | 19.4 | 43 | 227.1 | 29.3 | 74.8 | 37.8 | 26.8 | 37.6 | 53 | 47.7 | 164.3 | 465.8 | 590.8 | 641.7 | 648.5 | 677.5 | 663.4 | 608.8 | 16 | 125.1 | 0.3 | 101.2 | 105.7 | 193.6 | 267.9 | 266.7 | -0.17 | 15.2 | 277.3 | 282.2 | 36.8 | 440.8 | 148 | -2.1 | 266 | 160 | 265.5 | 241 | 114.4
274.8 | 1199 | 2614.6 | 328.4 | 66.14 | 201.426 | 73.7 | 18255.801 | 101 | 109.7 | 8.7 | 124.9 | 132.4 | 124.1 | 35.4 | 78.1 | 17.6 | 19.5 | 43 | 228.3 | 30.1 | 74.9 | 38 | 26.8 | 37.7 | 53.1 | 47.8 | 164.5 | 467.1 | 593.4 | 643.7 | 650.2 | 679.4 | 665.2 | 609.7 | 16 | 125 | 0.3 | 101.2 | 105.3 | 193.5 | 267.6 | 266.3 | -0.16 | 15.2 | 277 | 282 | 36.8 | 440.9 | 147.7 | -2.1 | 265.7 | 159.1 | 265.5 | 240.9 | 116.3
274.9 | 1201 | 2613.8 | 328.6 | 66.2 | 201.429 | 73.6 | 18262.4 | 100.9 | 109.7 | 8.8 | 124.9 | 132.5 | 124.5 | 35.9 | 78.4 | 17.6 | 19.7 | 43 | 228.5 | 30.2 | 75 | 37.7 | 26.8 | 37.6 | 53.1 | 47.8 | 164.7 | 467.7 | 592.9 | 643.7 | 650.7 | 680.4 | 666.2 | 611.2 | 15.7 | 125.1 | 0.3 | 101.2 | 105.4 | 193.6 | 267.8 | 266.6 | -0.19 | 15.2 | 277.3 | 282.3 | 36.8 | 441 | 147.7 | -2 | 265.9 | 158.5 | 265.2 | 240.8 | 112.3
275 | 1201 | 2614.6 | 328.8 | 66.08 | 200.962 | 73.6 | 18269 | 101.7 | 110.4 | 8.7 | 125 | 132.1 | 124.4 | 34.2 | 77.6 | 17.7 | 19.7 | 42.8 | 228.4 | 30.1 | 74.8 | 37.7 | 26.8 | 37.5 | 53 | 47.7 | 164.7 | 467.1 | 594 | 643.7 | 650.5 | 679.2 | 665.2 | 610.6 | 15.8 | 125 | 0.3 | 101.2 | 105.6 | 193.8 | 267.8 | 266.6 | -0.2 | 15.2 | 277.2 | 282.2 | 36.8 | 440.9 | 148 | -2 | 265.9 | 159.7 | 265.4 | 240.8 | 111.4
275.1 | 1200 | 2613.3 | 328.5 | 66.13 | 201.332 | 73.5 | 18275.6 | 101.8 | 110.6 | 8.8 | 125.1 | 132.2 | 124.4 | 35 | 77.9 | 17.7 | 19.6 | 43 | 228.2 | 29.9 | 75.1 | 37.1 | 26.8 | 37.6 | 53 | 47.7 | 165.3 | 466.9 | 593.9 | 643.4 | 649.8 | 679.2 | 665.1 | 609.8 | 15.8 | 125 | 0.3 | 101.2 | 105.4 | 193.4 | 267.7 | 266.5 | -0.22 | 15.2 | 277.1 | 282.1 | 36.8 | 441 | 147.9 | -2.1 | 265.8 | 158.5 | 265.3 | 240.8 | 108.3
275.2 | 1200 | 2614.8 | 328.6 | 66.1 | 201.123 | 73.7 | 18282.199 | 101.1 | 109.9 | 8.9 | 124.9 | 132.3 | 124.2 | 35.3 | 77.9 | 17.6 | 19.4 | 43 | 228 | 30.3 | 75 | 37.5 | 26.7 | 37.5 | 53.1 | 47.7 | 164.8 | 467.4 | 594.5 | 644.3 | 651 | 680 | 666.1 | 610.2 | 15.7 | 125 | 0.3 | 101.2 | 105.5 | 193.6 | 267.5 | 266.3 | -0.17 | 15.2 | 276.9 | 282 | 36.8 | 441 | 148 | -2.1 | 265.7 | 160.1 | 265.8 | 241.3 | 114.7
275.3 | 1201 | 2614 | 328.7 | 66.2 | 201.414 | 73.7 | 18288.801 | 100.2 | 109.2 | 9 | 125 | 132.3 | 124.5 | 35.1 | 78 | 17.5 | 19.8 | 43 | 228.8 | 30.6 | 74.9 | 37.1 | 26.7 | 37.7 | 52.9 | 47.7 | 164.4 | 467.9 | 594.8 | 644.2 | 650.9 | 680.6 | 666.4 | 610.9 | 15.7 | 125.1 | 0.3 | 101.2 | 104.6 | 192.7 | 267.1 | 265.9 | -0.18 | 15.2 | 276.6 | 281.6 | 36.8 | 440.9 | 148 | -2.1 | 265.3 | 158.9 | 265.3 | 240.8 | 113.7
275.4 | 1200 | 2614 | 328.6 | 66.08 | 201.099 | 73.7 | 18295.5 | 100.8 | 109.5 | 8.8 | 124.9 | 132.4 | 124.4 | 35 | 77.9 | 17.6 | 19.5 | 43.1 | 227.8 | 29.7 | 74.8 | 37.2 | 26.9 | 37.7 | 53 | 47.7 | 164.4 | 466.8 | 592.9 | 643.4 | 650.1 | 679.2 | 664.9 | 609.2 | 15.9 | 125.1 | 0.3 | 101.2 | 105.1 | 193.4 | 267.6 | 266.4 | -0.17 | 15.2 | 277 | 282.1 | 36.9 | 440.8 | 148 | -2.2 | 265.7 | 159.9 | 265.5 | 241.1 | 115.3
275.5 | 1201 | 2614.6 | 328.7 | 66.04 | 200.906 | 73.7 | 18302.1 | 102.5 | 111.2 | 8.7 | 125 | 132.5 | 124.4 | 35.4 | 78 | 17.6 | 19.4 | 43 | 228.1 | 30 | 75.1 | 37.3 | 26.8 | 37.6 | 53 | 47.8 | 165.5 | 466.9 | 593 | 643.2 | 650.2 | 679.1 | 665.2 | 609.2 | 15.8 | 125.1 | 0.3 | 101.2 | 105.1 | 193.2 | 267.8 | 266.5 | -0.16 | 15.2 | 277.2 | 282.2 | 36.8 | 440.9 | 148 | -2.1 | 265.9 | 160 | 265.7 | 241.1 | 115.8
275.6 | 1200 | 2614.4 | 328.6 | 66.25 | 201.626 | 73.8 | 18308.699 | 101 | 109.8 | 8.9 | 125 | 132.2 | 124.4 | 34.9 | 78 | 17.5 | 19.6 | 43 | 228.5 | 30.1 | 75.2 | 37.7 | 26.8 | 37.6 | 53 | 47.7 | 165 | 468.3 | 595.1 | 644.9 | 652 | 681.1 | 666.8 | 610.9 | 15.8 | 125 | 0.3 | 101.2 | 105.4 | 193.5 | 267.8 | 266.5 | -0.19 | 15.2 | 277.4 | 282.3 | 36.9 | 440.8 | 148 | -2.1 | 265.9 | 160.6 | 265.8 | 241.3 | 112
275.7 | 1200 | 2615.2 | 328.7 | 66.12 | 201.132 | 73.6 | 18315.301 | 101.8 | 110.3 | 8.5 | 124.9 | 132.4 | 124.3 | 34.7 | 77.9 | 17.6 | 19.7 | 43 | 228.1 | 30.1 | 74.9 | 37.6 | 26.8 | 37.6 | 53.1 | 47.9 | 164.7 | 467.5 | 594.1 | 644.3 | 650.9 | 679.7 | 665.7 | 609.9 | 15.9 | 125 | 0.3 | 101.2 | 105.2 | 193.6 | 267.3 | 266.1 | -0.17 | 15.2 | 276.7 | 281.7 | 36.8 | 440.7 | 148.1 | -2.1 | 265.4 | 160 | 265.4 | 240.9 | 114.7
275.8 | 1199 | 2613.6 | 328.1 | 66.11 | 201.512 | 73.6 | 18321.9 | 101 | 109.6 | 8.6 | 124.8 | 132.4 | 124.2 | 35 | 77.8 | 17.5 | 19.6 | 42.9 | 228 | 30 | 74.9 | 37.7 | 26.7 | 37.5 | 53.1 | 47.8 | 164.5 | 467.1 | 593.4 | 643.4 | 649.8 | 679.1 | 664.6 | 609.5 | 15.9 | 124.9 | 0.3 | 101.2 | 104.8 | 192.8 | 267.2 | 266 | -0.15 | 15.2 | 276.6 | 281.6 | 36.9 | 441 | 148 | -2 | 265.4 | 160.2 | 265.7 | 241.2 | 117.4
275.9 | 1200 | 2614.5 | 328.4 | 66.07 | 201.154 | 73.6 | 18328.5 | 101.1 | 109.8 | 8.7 | 125 | 132.2 | 124.3 | 34.9 | 77.9 | 17.4 | 19.5 | 43 | 227.7 | 29.7 | 74.8 | 37.8 | 26.8 | 37.5 | 53 | 47.7 | 164.5 | 466.7 | 592.9 | 642.5 | 649.6 | 679.1 | 664.7 | 609.1 | 15.9 | 125 | 0.3 | 101.2 | 105.1 | 193.1 | 267.6 | 266.4 | -0.18 | 15.2 | 277 | 281.9 | 36.8 | 441.2 | 148 | -2 | 265.7 | 160.1 | 265.4 | 240.9 | 114.5
276 | 1200 | 2614.9 | 328.5 | 65.92 | 200.644 | 73.7 | 18335.1 | 101.4 | 110.1 | 8.7 | 125.1 | 132.4 | 124.5 | 35.7 | 77.8 | 17.6 | 19.5 | 43 | 228.6 | 30.5 | 75.1 | 37.8 | 26.9 | 37.6 | 53.2 | 47.8 | 165.3 | 467.5 | 593.9 | 644.2 | 650.9 | 680.3 | 665.7 | 609.7 | 15.9 | 125.1 | 0.3 | 101.2 | 105.5 | 193.6 | 267.7 | 266.4 | -0.2 | 15.2 | 277.2 | 282.1 | 36.8 | 441 | 148.1 | -2.1 | 265.8 | 160 | 265.7 | 241.2 | 111.3
276.1 | 1200 | 2612.9 | 328.4 | 66.28 | 201.854 | 73.8 | 18341.699 | 101.2 | 110.1 | 8.9 | 125.1 | 132.3 | 124.5 | 34.8 | 78.2 | 17.5 | 19.3 | 43 | 227.6 | 29.3 | 75.1 | 37.3 | 26.8 | 37.6 | 53.1 | 47.7 | 165.1 | 466.7 | 593.7 | 643.3 | 650.2 | 679.3 | 665.2 | 609.6 | 16 | 125.2 | 0.3 | 101.2 | 105.5 | 193.8 | 268.4 | 267.2 | -0.18 | 15.2 | 278 | 282.9 | 36.8 | 440.9 | 148 | -2.1 | 266.5 | 160.7 | 265.7 | 241 | 112.9
276.2 | 1200 | 2614.5 | 328.7 | 66.21 | 201.433 | 73.6 | 18348.4 | 100.8 | 109.5 | 8.7 | 125 | 132.2 | 124.4 | 34.3 | 77.8 | 17.5 | 19.2 | 42.9 | 228.1 | 29.9 | 74.8 | 37 | 27 | 37.4 | 53.2 | 47.8 | 164.4 | 466.8 | 593 | 643.3 | 650.1 | 679.1 | 665.3 | 609.8 | 16 | 125.1 | 0.3 | 101.2 | 105.4 | 193.8 | 267.8 | 266.5 | -0.17 | 15.2 | 277.1 | 282.2 | 36.8 | 441.1 | 147.9 | -2 | 265.9 | 160.1 | 265.6 | 241.1 | 114.8
276.3 | 1199 | 2612.3 | 328.1 | 66.14 | 201.583 | 73.9 | 18355 | 101.6 | 110.3 | 8.7 | 125 | 132.4 | 124.3 | 35.6 | 78 | 17.5 | 19.5 | 43.1 | 228.6 | 30.3 | 74.9 | 37.2 | 26.7 | 37.7 | 53 | 47.8 | 164.8 | 467.7 | 594.4 | 644.4 | 650.9 | 680.2 | 666.1 | 610.8 | 15.9 | 124.9 | 0.3 | 101.2 | 105.7 | 193.6 | 267.8 | 266.6 | -0.15 | 15.2 | 277.2 | 282.2 | 36.9 | 440.8 | 148.1 | -2.1 | 265.8 | 159.9 | 265.5 | 241.1 | 118
276.4 | 1199 | 2613.1 | 328.1 | 66.02 | 201.207 | 73.9 | 18361.6 | 101.3 | 110.1 | 8.8 | 125 | 132.6 | 124.4 | 36.1 | 78.2 | 17.4 | 19.4 | 43 | 228.2 | 30.1 | 74.9 | 37.4 | 26.9 | 37.6 | 53.2 | 47.8 | 164.9 | 468 | 594 | 644.6 | 651.3 | 680.8 | 666.5 | 610.6 | 16.2 | 125 | 0.3 | 101.2 | 105.3 | 193.2 | 267.6 | 266.4 | -0.17 | 15.3 | 277 | 282 | 36.9 | 440.9 | 148.1 | -2.1 | 265.7 | 161.1 | 265.8 | 241.3 | 114.7
276.5 | 1200 | 2614.3 | 328.5 | 66.19 | 201.527 | 73.7 | 18368.199 | 100.7 | 109.5 | 8.8 | 125 | 132.3 | 124.6 | 35.1 | 78 | 17.4 | 19.5 | 43.1 | 228.2 | 30.1 | 74.8 | 37.4 | 26.8 | 37.5 | 53.1 | 47.7 | 164.5 | 467.3 | 593.3 | 643.4 | 650.1 | 680.1 | 665.7 | 610.2 | 15.8 | 125.2 | 0.3 | 101.2 | 105.6 | 193.6 | 267.4 | 266.2 | -0.2 | 15.2 | 276.9 | 281.9 | 36.8 | 440.8 | 148 | -2.1 | 265.5 | 159.4 | 265.5 | 241 | 110.9
276.6 | 1200 | 2614.1 | 328.5 | 66.21 | 201.568 | 73.8 | 18374.801 | 101.1 | 110 | 8.9 | 125 | 132.3 | 124.4 | 34.7 | 77.7 | 17.4 | 19.5 | 43 | 228.4 | 30.2 | 75.1 | 38.1 | 26.9 | 37.6 | 53.2 | 47.8 | 165.1 | 467.9 | 593.9 | 644.5 | 651.5 | 680.6 | 666.4 | 611.1 | 16 | 125.1 | 0.3 | 101.2 | 105.2 | 193.2 | 268 | 266.7 | -0.19 | 15.2 | 277.6 | 282.5 | 36.8 | 440.8 | 148 | -2.1 | 266.1 | 159.7 | 265.5 | 241.1 | 112.1
276.7 | 1200 | 2614.5 | 328.5 | 66.05 | 201.081 | 73.7 | 18381.4 | 101.9 | 110.5 | 8.6 | 125 | 132.3 | 124.2 | 35.3 | 77.9 | 17.4 | 19.4 | 43 | 228.1 | 29.9 | 75.1 | 37.5 | 26.7 | 37.5 | 53 | 47.8 | 165.2 | 467 | 592.5 | 643.2 | 650.1 | 679.5 | 665.5 | 609.8 | 15.9 | 125 | 0.3 | 101.2 | 105.4 | 193.6 | 267.9 | 266.7 | -0.18 | 15.2 | 277.3 | 282.2 | 36.8 | 441 | 148 | -2.1 | 266 | 160.3 | 265.8 | 241.3 | 113.5
276.8 | 1200 | 2614.7 | 328.5 | 66.23 | 201.608 | 73.5 | 18388 | 100.3 | 109.3 | 9 | 125 | 132.3 | 124.4 | 35.4 | 78.1 | 17.4 | 19.3 | 43.1 | 228 | 30 | 75 | 37.6 | 26.8 | 37.5 | 53.1 | 47.8 | 164.8 | 466.9 | 592.7 | 642.9 | 649.4 | 678.9 | 664.9 | 609.9 | 15.9 | 125 | 0.3 | 101.2 | 105.1 | 193.3 | 267.9 | 266.7 | -0.2 | 15.2 | 277.4 | 282.3 | 36.8 | 441.1 | 147.9 | -2 | 266 | 159.6 | 265.5 | 241 | 110.9
276.9 | 1199 | 2613.4 | 328.3 | 66.13 | 201.465 | 73.7 | 18394.699 | 100.9 | 109.8 | 8.8 | 125.3 | 132.5 | 124.6 | 35.3 | 78.2 | 17.4 | 19.2 | 43 | 227.7 | 29.8 | 75 | 37.5 | 26.8 | 37.7 | 53.1 | 47.8 | 164.5 | 466.8 | 593.5 | 643.6 | 650.2 | 678.7 | 664.8 | 609.3 | 16.1 | 125.3 | 0.3 | 101.2 | 105.4 | 193.6 | 267.6 | 266.4 | -0.2 | 15.2 | 277 | 282 | 36.8 | 441 | 147.9 | -2.1 | 265.7 | 159.3 | 265.6 | 241 | 111.5
277 | 1199 | 2612.4 | 328.1 | 66.14 | 201.588 | 73.7 | 18401.301 | 101.3 | 110 | 8.7 | 125.1 | 132.4 | 124.4 | 34.4 | 77.8 | 17.3 | 19.5 | 43.1 | 228.3 | 30.3 | 75 | 37.4 | 26.8 | 37.4 | 53.1 | 47.8 | 165.1 | 467.4 | 593.3 | 643.6 | 650.6 | 679.5 | 665.4 | 609.6 | 16 | 125.1 | 0.3 | 101.2 | 105.6 | 193.7 | 267.5 | 266.3 | -0.2 | 15.2 | 277 | 282 | 36.8 | 440.9 | 148 | -2.1 | 265.6 | 161 | 265.9 | 241.4 | 110.6
277.1 | 1201 | 2614.1 | 328.6 | 65.98 | 200.747 | 73.5 | 18407.9 | 101.3 | 110.1 | 8.7 | 124.9 | 132.3 | 124.4 | 36.1 | 78 | 17.4 | 19.3 | 42.9 | 227.7 | 29.9 | 74.9 | 37.1 | 26.8 | 37.5 | 53.1 | 47.7 | 165.1 | 466.6 | 593.2 | 643 | 649.8 | 678.8 | 664.8 | 609.9 | 15.9 | 125 | 0.3 | 101.2 | 105.6 | 193.7 | 267.8 | 266.5 | -0.19 | 15.2 | 277.2 | 282.2 | 36.8 | 441.3 | 147.9 | -2 | 265.8 | 160.5 | 265.7 | 241.2 | 112.4
277.2 | 1200 | 2613.3 | 328.4 | 66.2 | 201.599 | 73.7 | 18414.5 | 101.2 | 110 | 8.8 | 124.8 | 132.2 | 124.4 | 35.1 | 78.2 | 17.3 | 19.3 | 43.1 | 228 | 30 | 75 | 37.2 | 26.8 | 37.6 | 53.1 | 47.8 | 164.9 | 466.7 | 593.8 | 643.2 | 650.1 | 678.9 | 664.6 | 608.9 | 15.8 | 125 | 0.3 | 101.2 | 105.3 | 193.3 | 267.7 | 266.5 | -0.18 | 15.2 | 277.1 | 282.1 | 36.9 | 440.9 | 148 | -2 | 265.7 | 160.4 | 265.9 | 241.4 | 113
277.3 | 1201 | 2614.2 | 328.9 | 66.28 | 201.52 | 73.7 | 18421.1 | 101.3 | 110 | 8.7 | 124.7 | 132.2 | 124 | 34.7 | 77.8 | 17.3 | 19.3 | 43 | 228.4 | 30.1 | 75.1 | 37.4 | 26.8 | 37.7 | 53 | 47.5 | 165.4 | 468.3 | 595.2 | 644.9 | 651.7 | 680.9 | 667.1 | 612.1 | 15.9 | 124.7 | 0.3 | 101.2 | 105.6 | 193.6 | 268.1 | 266.8 | -0.2 | 15.3 | 277.7 | 282.6 | 36.9 | 440.8 | 148.1 | -2.1 | 266.1 | 161.2 | 265.9 | 241.5 | 111.3
277.4 | 1199 | 2614.6 | 328.4 | 66.08 | 201.219 | 73.6 | 18427.699 | 101.5 | 110.3 | 8.8 | 125.2 | 132.3 | 124.6 | 35.1 | 77.8 | 17.4 | 19.3 | 43 | 227.9 | 30.1 | 75 | 37.4 | 26.8 | 37.7 | 53.1 | 47.9 | 165 | 466.8 | 593.8 | 643.6 | 650.3 | 678.6 | 665 | 610.6 | 15.9 | 125.2 | 0.3 | 101.3 | 105.5 | 193.7 | 267.6 | 266.4 | -0.21 | 15.2 | 277 | 282.1 | 36.8 | 440.8 | 148 | -2.1 | 265.7 | 160 | 265.7 | 241.2 | 109.9
277.5 | 1200 | 2613.7 | 328.4 | 66.14 | 201.431 | 73.7 | 18434.301 | 100.3 | 109.3 | 9 | 124.9 | 132.2 | 124.3 | 35.9 | 78.3 | 17.3 | 19.2 | 42.9 | 227.8 | 29.8 | 74.9 | 37.2 | 26.8 | 37.5 | 53.1 | 47.7 | 164.4 | 466.5 | 593.1 | 642.8 | 649.3 | 678.3 | 664.5 | 610.4 | 15.9 | 124.9 | 0.3 | 101.3 | 105.1 | 193.2 | 267.5 | 266.2 | -0.22 | 15.2 | 276.9 | 281.9 | 36.9 | 441 | 148 | -2.1 | 265.6 | 160.5 | 265.8 | 241.3 | 108.3
277.6 | 1201 | 2614.3 | 328.8 | 66.09 | 201.024 | 73.6 | 18440.9 | 101.2 | 109.9 | 8.7 | 124.4 | 132.1 | 124.1 | 34.9 | 77.7 | 17.3 | 19.2 | 43.1 | 227.6 | 29.7 | 74.9 | 36.9 | 26.8 | 37.5 | 53.1 | 47.7 | 166.3 | 466.4 | 592.8 | 643.2 | 650 | 678.1 | 664.2 | 610.4 | 15.9 | 124.7 | 0.3 | 101.3 | 105.4 | 193.5 | 267.6 | 266.4 | -0.21 | 15.2 | 277.1 | 282.1 | 36.9 | 441 | 148 | -2.1 | 265.8 | 160.6 | 265.9 | 241.4 | 109.4
277.7 | 1200 | 2615.5 | 328.6 | 66.07 | 201.065 | 73.5 | 18447.5 | 101 | 109.7 | 8.7 | 124.9 | 132.5 | 124.3 | 34.7 | 77.7 | 17.3 | 19.3 | 43 | 228.1 | 30.2 | 74.9 | 37.6 | 26.8 | 37.6 | 53 | 47.8 | 164.9 | 467 | 593.4 | 643.9 | 650.6 | 679 | 665.4 | 612.2 | 15.9 | 125 | 0.3 | 101.3 | 104.9 | 193.2 | 267.5 | 266.3 | -0.23 | 15.2 | 276.9 | 282 | 36.8 | 440.7 | 148 | -2 | 265.6 | 160.2 | 265.8 | 241.3 | 106.6
277.8 | 1200 | 2615.3 | 328.5 | 66.1 | 201.174 | 73.7 | 18454.199 | 101.3 | 110.2 | 8.9 | 125 | 132.3 | 124.4 | 35.1 | 77.8 | 17.3 | 19.5 | 43 | 228.3 | 30.3 | 75.3 | 37.5 | 26.9 | 37.6 | 53.1 | 47.8 | 165.7 | 468.7 | 596.6 | 646.3 | 653.2 | 680.7 | 666.8 | 613.3 | 15.9 | 125 | 0.3 | 101.3 | 105.1 | 193.2 | 267.5 | 266.3 | -0.21 | 15.3 | 277.3 | 282.2 | 36.8 | 440.7 | 148 | -2.1 | 265.7 | 160.1 | 265.9 | 241.4 | 109.3
277.9 | 1199 | 2613.1 | 328.2 | 66.04 | 201.193 | 73.6 | 18460.801 | 101.5 | 109.8 | 8.3 | 124.9 | 132.3 | 124.3 | 35.3 | 78 | 17.2 | 19.5 | 42.9 | 227.7 | 29.9 | 74.8 | 37.3 | 26.9 | 37.5 | 53 | 47.8 | 164.8 | 467.1 | 594.1 | 644.1 | 650.7 | 678.1 | 664.5 | 611.3 | 15.9 | 125 | 0.3 | 101.3 | 105.5 | 193.9 | 267.1 | 265.9 | -0.19 | 15.2 | 276.5 | 281.6 | 36.8 | 440.7 | 148 | -2.1 | 265.2 | 160.2 | 265.6 | 241.2 | 112.8
278 | 1200 | 2615.9 | 328.7 | 66.24 | 201.529 | 73.4 | 18467.4 | 101.6 | 110.2 | 8.7 | 125 | 132.4 | 124.5 | 35.6 | 78.4 | 17.3 | 19.3 | 43 | 227.8 | 29.9 | 75 | 37.5 | 26.9 | 37.6 | 53.2 | 47.8 | 165.5 | 467.1 | 594.1 | 643.7 | 650.3 | 678.4 | 664.7 | 612.3 | 15.9 | 125.1 | 0.3 | 101.3 | 105.6 | 193.7 | 267.8 | 266.6 | -0.19 | 15.2 | 277.3 | 282.3 | 36.8 | 440.7 | 148.1 | -2 | 265.9 | 159.9 | 265.4 | 240.9 | 110.8
278.1 | 1200 | 2614 | 328.6 | 66.12 | 201.226 | 73.6 | 18474 | 101.2 | 109.9 | 8.7 | 124.8 | 132.5 | 124.4 | 34 | 77.9 | 17.2 | 19.3 | 42.9 | 227.6 | 29.9 | 74.8 | 37.4 | 26.8 | 37.6 | 53.1 | 47.8 | 164.6 | 466.8 | 593.4 | 643.5 | 650 | 678 | 664.8 | 612.2 | 15.9 | 125.1 | 0.3 | 101.3 | 105.5 | 193.8 | 267.4 | 266.1 | -0.18 | 15.2 | 276.8 | 281.8 | 36.9 | 440.9 | 148 | -2 | 265.5 | 159.7 | 265.5 | 241.1 | 113.8
278.2 | 1199 | 2613.5 | 328.3 | 66.01 | 201.081 | 73.6 | 18480.6 | 101.1 | 110.1 | 9 | 125.2 | 132.3 | 124.6 | 34.5 | 77.6 | 17.3 | 19.4 | 43.1 | 227.9 | 30.1 | 75 | 37.5 | 26.8 | 37.5 | 53.1 | 47.9 | 165.1 | 467.1 | 593.3 | 643.8 | 650.7 | 678.6 | 664.7 | 612.6 | 15.9 | 125.3 | 0.3 | 101.3 | 105.5 | 193.6 | 267 | 265.7 | -0.19 | 15.2 | 276.3 | 281.4 | 36.9 | 441 | 147.9 | -2.1 | 265.1 | 161.1 | 265.8 | 241.3 | 112.9
278.3 | 1200 | 2614.1 | 328.5 | 66.06 | 201.081 | 73.7 | 18487.199 | 101.9 | 110.6 | 8.7 | 125.2 | 132.4 | 124.5 | 35.7 | 78.2 | 17.2 | 19.4 | 43.1 | 227.9 | 30.2 | 75.2 | 37.4 | 26.8 | 37.8 | 53.1 | 47.8 | 166.2 | 467.7 | 594 | 644.3 | 651.7 | 679.5 | 665.5 | 613.4 | 15.9 | 125.2 | 0.3 | 101.3 | 105.6 | 193.9 | 267.5 | 266.3 | -0.17 | 15.2 | 277.1 | 282.1 | 36.8 | 440.7 | 147.9 | -2.1 | 265.6 | 160.2 | 265.7 | 241.3 | 115.5
278.4 | 1200 | 2614.3 | 328.6 | 66.12 | 201.225 | 73.5 | 18493.801 | 101.6 | 110.4 | 8.8 | 124.8 | 132.2 | 124.4 | 34.6 | 77.8 | 17.2 | 19.3 | 43.1 | 227.6 | 29.8 | 75 | 37 | 26.9 | 37.7 | 53 | 47.8 | 164.9 | 466.8 | 593.9 | 643.7 | 650.3 | 678 | 664.7 | 612.7 | 15.9 | 125 | 0.3 | 101.4 | 105.5 | 193.5 | 267.6 | 266.3 | -0.19 | 15.2 | 276.9 | 282 | 36.8 | 440.9 | 148 | -2 | 265.6 | 160.4 | 265.7 | 241.3 | 111.6
278.5 | 1200 | 2614.5 | 328.7 | 66.27 | 201.632 | 73.8 | 18500.4 | 100.8 | 109.7 | 8.9 | 125.5 | 132.4 | 124.8 | 34.4 | 77.7 | 17.2 | 19.3 | 43.1 | 228.2 | 30.1 | 75.3 | 37.5 | 26.7 | 37.4 | 53 | 47.7 | 165.5 | 468.7 | 596.4 | 646.1 | 652.7 | 681 | 667.2 | 612.9 | 15.7 | 125.5 | 0.3 | 101.4 | 105.5 | 193.5 | 267.7 | 266.5 | -0.17 | 15.2 | 277.4 | 282.4 | 36.9 | 440.9 | 147.9 | -2.1 | 265.8 | 159.1 | 265.4 | 240.9 | 114.7
278.6 | 1200 | 2613.5 | 328.5 | 66.04 | 201.01 | 73.6 | 18507 | 101.3 | 110.1 | 8.8 | 124.9 | 132.4 | 124.2 | 35.7 | 77.9 | 17.3 | 19.4 | 43.1 | 227.8 | 30 | 75 | 37.4 | 26.8 | 37.6 | 53.1 | 47.7 | 165.4 | 467 | 594 | 644 | 650.6 | 678.7 | 665.2 | 611.9 | 15.8 | 125 | 0.3 | 101.4 | 105 | 193.2 | 267.6 | 266.3 | -0.19 | 15.2 | 277 | 281.9 | 36.8 | 440.7 | 147.9 | -2 | 265.6 | 161.3 | 265.9 | 241.3 | 112.5
278.7 | 1200 | 2613.7 | 328.5 | 66.22 | 201.59 | 73.6 | 18513.6 | 100.8 | 109.5 | 8.7 | 125.1 | 132.3 | 124.3 | 36.1 | 78.6 | 17.2 | 19.4 | 42.9 | 227.7 | 29.9 | 74.9 | 37.7 | 26.8 | 37.5 | 53 | 47.8 | 165.7 | 467.1 | 593.4 | 643.6 | 650 | 678.9 | 665 | 611.6 | 15.9 | 125.1 | 0.3 | 101.4 | 105.1 | 193.4 | 267.4 | 266.1 | -0.18 | 15.2 | 276.8 | 281.8 | 36.8 | 440.7 | 148 | -2 | 265.5 | 159.8 | 265.6 | 241.2 | 113.6
278.8 | 1200 | 2614.3 | 328.6 | 66.12 | 201.195 | 73.7 | 18520.301 | 100.8 | 109.6 | 8.8 | 125.1 | 132.3 | 124.5 | 34.7 | 77.8 | 17.2 | 19.4 | 43 | 227.7 | 29.9 | 74.9 | 37.1 | 26.7 | 37.6 | 53 | 47.7 | 164.4 | 467.2 | 594.2 | 644.5 | 651 | 679 | 665 | 611.7 | 15.8 | 125.2 | 0.3 | 101.4 | 104.8 | 192.9 | 267 | 265.8 | -0.17 | 15.2 | 276.5 | 281.6 | 36.8 | 440.7 | 148 | -2.2 | 265.2 | 160.5 | 265.7 | 241.3 | 114.2
278.9 | 1200 | 2613.3 | 328.4 | 66.12 | 201.328 | 73.6 | 18526.9 | 101 | 109.7 | 8.7 | 125 | 132.4 | 124.4 | 34.5 | 77.7 | 17.2 | 19.4 | 43 | 227.7 | 30.1 | 74.8 | 37.3 | 26.8 | 37.6 | 53 | 47.8 | 164.7 | 466.9 | 594.7 | 644.2 | 650.6 | 677.9 | 664.3 | 612.1 | 15.9 | 125.1 | 0.3 | 101.4 | 105.5 | 193.4 | 267.3 | 266.1 | -0.18 | 15.2 | 276.7 | 281.8 | 36.8 | 440.9 | 148 | -2 | 265.4 | 160.8 | 265.8 | 241.3 | 113.5
279 | 1200 | 2614.9 | 328.6 | 66.19 | 201.442 | 73.8 | 18533.5 | 100.9 | 109.7 | 8.8 | 124.8 | 132.3 | 124.1 | 35.6 | 78 | 17.2 | 19.4 | 43 | 228.1 | 30 | 75.3 | 37.4 | 26.7 | 37.6 | 53 | 47.8 | 165.3 | 468.9 | 597.1 | 646.1 | 652.6 | 681.4 | 667.3 | 614.6 | 15.8 | 124.8 | 0.3 | 101.4 | 105.3 | 193.3 | 267.7 | 266.5 | -0.18 | 15.2 | 277.5 | 282.3 | 36.8 | 440.7 | 147.9 | -2.1 | 265.8 | 161 | 266 | 241.5 | 113.8
279.1 | 1200 | 2614 | 328.6 | 66.11 | 201.204 | 73.6 | 18540.1 | 101.7 | 110.4 | 8.7 | 124.6 | 132.4 | 124.2 | 35.4 | 78 | 17.2 | 19.4 | 43 | 227.6 | 30 | 74.9 | 37.6 | 26.7 | 37.5 | 53 | 47.8 | 165.1 | 467.1 | 594.3 | 644.3 | 650.9 | 678.6 | 664.8 | 611.5 | 15.9 | 124.8 | 0.3 | 101.4 | 105.6 | 193.5 | 267.3 | 266.1 | -0.2 | 15.2 | 276.7 | 281.7 | 36.8 | 440.8 | 147.9 | -2.1 | 265.4 | 160.1 | 265.9 | 241.4 | 110.9
279.2 | 1200 | 2614.7 | 328.4 | 66.07 | 201.145 | 73.6 | 18546.699 | 101 | 110.1 | 9.1 | 124.9 | 132.3 | 124.3 | 34.8 | 77.9 | 17.2 | 19.3 | 43 | 227.6 | 30 | 75.1 | 37.2 | 26.8 | 37.4 | 53 | 47.8 | 166.8 | 467.4 | 594.4 | 644.3 | 650.9 | 679 | 665.5 | 612.1 | 15.8 | 124.9 | 0.3 | 101.4 | 105.3 | 193.5 | 267.3 | 266.1 | -0.18 | 15.2 | 276.7 | 281.8 | 36.7 | 440.9 | 147.8 | -2.2 | 265.4 | 161.8 | 266.1 | 241.6 | 113.8
279.3 | 1200 | 2614.4 | 328.5 | 66.06 | 201.062 | 73.5 | 18553.301 | 101.4 | 110.1 | 8.7 | 124.9 | 132.3 | 124.3 | 34.5 | 77.7 | 17.2 | 19.3 | 42.9 | 227.7 | 29.9 | 75 | 37.2 | 26.7 | 37.7 | 53 | 47.7 | 164.6 | 467 | 594.6 | 644.2 | 650.7 | 678.2 | 664.3 | 610.7 | 15.7 | 125.1 | 0.3 | 101.4 | 105.5 | 193.8 | 267.2 | 266 | -0.21 | 15.2 | 276.7 | 281.7 | 36.8 | 440.9 | 148 | -2.1 | 265.3 | 160.6 | 266 | 241.4 | 109.4
279.4 | 1200 | 2615.1 | 328.7 | 66.04 | 200.923 | 73.5 | 18559.9 | 101.2 | 109.9 | 8.7 | 125 | 132.3 | 124.6 | 36.6 | 78.4 | 17.3 | 19.4 | 43 | 227.8 | 30.2 | 74.8 | 37 | 26.8 | 37.6 | 53.1 | 47.9 | 164.7 | 466.8 | 593.8 | 643.2 | 649.9 | 678.2 | 664.4 | 611.3 | 15.7 | 125.3 | 0.3 | 101.4 | 105.5 | 193.5 | 267.2 | 266 | -0.2 | 15.2 | 276.7 | 281.7 | 36.8 | 441 | 148 | -2 | 265.3 | 160.8 | 265.9 | 241.4 | 110.7
279.5 | 1199 | 2616 | 328.5 | 66.23 | 201.591 | 73.9 | 18566.5 | 100.8 | 109.8 | 8.9 | 125.1 | 132.4 | 124.4 | 34.5 | 78 | 17.2 | 19.4 | 43 | 227.8 | 30 | 75.3 | 37.6 | 26.8 | 37.5 | 53 | 47.7 | 165 | 468.6 | 595.3 | 645.3 | 652.3 | 681 | 667 | 612.3 | 15.8 | 125 | 0.3 | 101.4 | 105 | 193.4 | 267.8 | 266.6 | -0.17 | 15.2 | 277.6 | 282.4 | 36.7 | 440.7 | 147.9 | -2 | 265.9 | 160.4 | 265.7 | 241.1 | 115.2
279.6 | 1200 | 2614.2 | 328.6 | 65.99 | 200.843 | 73.7 | 18573.1 | 100.9 | 109.7 | 8.8 | 125.3 | 132.4 | 124.7 | 34.2 | 77.7 | 17.4 | 19.5 | 43.1 | 227.8 | 30.2 | 74.9 | 37.7 | 26.8 | 37.5 | 53 | 47.8 | 164.3 | 467.6 | 593.8 | 644 | 651.1 | 679 | 665.4 | 611.2 | 15.8 | 125.3 | 0.3 | 101.4 | 105.3 | 193.2 | 267.1 | 265.9 | -0.19 | 15.2 | 276.6 | 281.6 | 36.8 | 440.7 | 148 | -2.1 | 265.2 | 160 | 265.8 | 241.3 | 111.4
279.7 | 1199 | 2612.4 | 328.1 | 66.13 | 201.559 | 73.6 | 18579.699 | 101.2 | 109.9 | 8.8 | 125 | 132.3 | 124.4 | 35.5 | 78 | 17.4 | 19.4 | 42.9 | 227.8 | 30 | 74.9 | 37.3 | 26.8 | 37.5 | 53.1 | 47.7 | 164.8 | 466.8 | 594.5 | 643.4 | 650.1 | 677.7 | 663.6 | 609.9 | 15.8 | 125.1 | 0.3 | 101.4 | 105 | 192.9 | 267.2 | 266 | -0.19 | 15.1 | 276.6 | 281.6 | 36.8 | 441.1 | 148.1 | -2.1 | 265.3 | 161 | 265.8 | 241.3 | 111.9
279.8 | 1200 | 2614.3 | 328.4 | 66.11 | 201.298 | 73.6 | 18586.4 | 101.6 | 110.2 | 8.6 | 125 | 132.2 | 124.4 | 35 | 78 | 17.5 | 19.4 | 42.8 | 227.7 | 29.9 | 74.9 | 37.4 | 26.8 | 37.5 | 53 | 47.7 | 164.9 | 467.1 | 594 | 644.1 | 650.6 | 678.7 | 664.5 | 610.5 | 15.8 | 125 | 0.3 | 101.4 | 105.4 | 193.6 | 267.4 | 266.2 | -0.17 | 15.2 | 276.8 | 281.9 | 36.8 | 440.7 | 148 | -2.1 | 265.5 | 162.3 | 266.2 | 241.8 | 115.2
279.9 | 1201 | 2613.4 | 328.6 | 66.15 | 201.324 | 73.6 | 18593 | 101.4 | 110.2 | 8.9 | 124.7 | 132.2 | 124.1 | 34.3 | 77.6 | 17.8 | 19.5 | 43 | 227.8 | 30 | 75 | 37.7 | 26.7 | 37.6 | 53 | 47.7 | 165.3 | 467.4 | 592.3 | 643.3 | 650.4 | 679.2 | 665 | 610.8 | 15.8 | 124.8 | 0.3 | 101.4 | 105.4 | 193.7 | 267.5 | 266.3 | -0.18 | 15.2 | 277 | 282 | 36.9 | 440.9 | 147.9 | -2.1 | 265.7 | 161.8 | 266.2 | 241.8 | 115.1
280 | 1199 | 2612.7 | 328.1 | 65.98 | 201.09 | 73.7 | 18599.6 | 101.4 | 110.1 | 8.7 | 125 | 132.5 | 124.5 | 36.1 | 78.3 | 18 | 19.3 | 43.1 | 227.4 | 29.8 | 74.9 | 37.9 | 26.9 | 37.7 | 53.2 | 47.8 | 164.6 | 466.8 | 593.3 | 643.3 | 650.4 | 678.3 | 664.1 | 610 | 15.9 | 125.2 | 0.3 | 101.4 | 105.5 | 193.5 | 267.6 | 266.4 | -0.17 | 15.1 | 277.1 | 282 | 36.8 | 440.9 | 148 | -2.1 | 265.7 | 161.2 | 266.1 | 241.7 | 115.4
280.1 | 1201 | 2613.3 | 328.6 | 66.05 | 201.043 | 73.5 | 18606.199 | 101.3 | 110.2 | 8.9 | 125.2 | 132.4 | 124.6 | 34.7 | 77.8 | 17.9 | 19.1 | 42.9 | 227.2 | 29.7 | 75 | 37.7 | 26.8 | 37.6 | 53 | 47.8 | 164.7 | 466.5 | 593 | 642.7 | 649.7 | 677.9 | 664.1 | 610 | 16 | 125.4 | 0.3 | 101.4 | 105.4 | 193.4 | 267.2 | 266 | -0.16 | 15.2 | 276.6 | 281.6 | 36.8 | 440.9 | 148 | -2.1 | 265.3 | 160.2 | 265.9 | 241.6 | 116.7
280.2 | 1201 | 2614.5 | 328.8 | 66.21 | 201.373 | 73.6 | 18612.801 | 101 | 109.5 | 8.4 | 125.5 | 132.1 | 124.7 | 34.8 | 77.8 | 17.9 | 19.3 | 43 | 227.9 | 29.7 | 75 | 37.4 | 26.8 | 37.4 | 53 | 47.7 | 164.6 | 468.4 | 594.5 | 644.7 | 651.7 | 680.3 | 665.8 | 612 | 15.8 | 125.5 | 0.3 | 101.4 | 105.8 | 194 | 266.9 | 265.7 | -0.16 | 15.2 | 276.6 | 281.6 | 36.9 | 441.1 | 148 | -2.1 | 265.1 | 160.6 | 265.6 | 241.2 | 116.3
280.3 | 1199 | 2615.9 | 328.4 | 66.04 | 201.104 | 73.5 | 18619.4 | 101.5 | 109.9 | 8.4 | 125.1 | 132.3 | 124.5 | 35 | 77.9 | 18 | 19.4 | 43 | 227.6 | 29.9 | 74.9 | 37 | 26.8 | 37.8 | 53.1 | 47.7 | 164.7 | 467.3 | 593.2 | 643.6 | 650.4 | 678.7 | 665 | 611.5 | 15.9 | 125.2 | 0.3 | 101.4 | 105.6 | 193.8 | 267.1 | 265.9 | -0.15 | 15.2 | 276.5 | 281.5 | 36.9 | 441 | 148 | -2.1 | 265.2 | 160.4 | 266 | 241.4 | 116.6
280.4 | 1200 | 2613.6 | 328.4 | 66.04 | 201.112 | 73.6 | 18626 | 101.3 | 110.1 | 8.8 | 125.4 | 132.3 | 124.7 | 35.1 | 77.9 | 18.1 | 19.7 | 43 | 228 | 30.2 | 75 | 37.3 | 26.9 | 37.7 | 53.1 | 47.7 | 164.9 | 467.9 | 593.5 | 644 | 651 | 679.9 | 665.9 | 611.7 | 15.8 | 125.4 | 0.3 | 101.4 | 105.3 | 193.5 | 267.2 | 266 | -0.18 | 15.2 | 276.7 | 281.6 | 36.9 | 440.8 | 148.1 | -2.1 | 265.3 | 159.9 | 265.7 | 241.3 | 113.7
280.5 | 1200 | 2612.9 | 328.3 | 66.01 | 201.103 | 73.4 | 18632.6 | 101.9 | 110.4 | 8.5 | 125.2 | 132.4 | 124.6 | 34.5 | 77.9 | 18.2 | 19.3 | 43.1 | 227 | 29.5 | 75 | 37.6 | 26.8 | 37.5 | 53.2 | 47.9 | 164.7 | 466.7 | 592.5 | 642.8 | 649.7 | 678.2 | 664 | 609.9 | 15.9 | 125.3 | 0.3 | 101.4 | 105.7 | 193.7 | 267 | 265.8 | -0.17 | 15.2 | 276.3 | 281.4 | 36.8 | 440.9 | 148.1 | -2.1 | 265.1 | 161.5 | 266.1 | 241.7 | 115.8
280.6 | 1199 | 2612.3 | 328 | 66.01 | 201.249 | 73.4 | 18639.199 | 101.4 | 109.9 | 8.5 | 125.3 | 132.3 | 124.6 | 35.1 | 77.8 | 18.2 | 19.1 | 43 | 227.2 | 29.8 | 74.8 | 37.5 | 26.8 | 37.6 | 53.1 | 47.8 | 164.3 | 466.5 | 592.2 | 642.8 | 649.7 | 677.8 | 663.6 | 610.3 | 15.9 | 125.3 | 0.3 | 101.4 | 105.3 | 193.4 | 267 | 265.8 | -0.19 | 15.2 | 276.4 | 281.4 | 36.9 | 440.9 | 148.2 | -2.1 | 265.1 | 160.4 | 265.6 | 241.2 | 111.7
280.7 | 1200 | 2615.2 | 328.8 | 66.25 | 201.528 | 73.7 | 18645.801 | 101.6 | 110.8 | 9.2 | 125.1 | 132.1 | 124.6 | 35 | 77.7 | 18.2 | 19.4 | 43.1 | 228.3 | 30.3 | 75.3 | 37.7 | 26.8 | 37.5 | 53 | 47.8 | 166.1 | 469.1 | 595.8 | 645.9 | 652.9 | 681.4 | 667 | 612.5 | 15.9 | 125.1 | 0.3 | 101.4 | 105.1 | 193.2 | 267.5 | 266.3 | -0.2 | 15.2 | 277.1 | 282 | 36.9 | 440.9 | 148.1 | -2.2 | 265.6 | 161 | 266 | 241.5 | 111.9
280.8 | 1200 | 2613.6 | 328.3 | 66.16 | 201.503 | 73.7 | 18652.4 | 100.3 | 109.4 | 9.1 | 124.8 | 132.3 | 124.3 | 35.1 | 77.8 | 18.2 | 19.5 | 42.9 | 228.2 | 30.1 | 74.8 | 37.7 | 26.8 | 37.6 | 53 | 47.8 | 164.6 | 467.8 | 594.2 | 644.6 | 651.1 | 679.9 | 665.7 | 611.4 | 15.9 | 125 | 0.3 | 101.4 | 104.4 | 192.5 | 267.1 | 265.9 | -0.19 | 15.1 | 276.6 | 281.6 | 36.9 | 440.8 | 148.1 | -2.2 | 265.3 | 161.4 | 266 | 241.6 | 113.3
280.9 | 1200 | 2614.7 | 328.5 | 66.12 | 201.267 | 73.6 | 18659.1 | 100.9 | 109.9 | 9 | 124.6 | 132.3 | 124.3 | 35 | 77.7 | 18.2 | 19.5 | 42.9 | 227.9 | 29.9 | 74.9 | 37.8 | 26.8 | 37.6 | 53.1 | 47.8 | 164.2 | 467.2 | 593.3 | 643.4 | 650.4 | 679.1 | 665.3 | 612 | 15.9 | 124.9 | 0.3 | 101.4 | 105.2 | 193.4 | 267.8 | 266.6 | -0.2 | 15.2 | 277.3 | 282.2 | 36.9 | 440.9 | 148.2 | -2.1 | 265.9 | 161.4 | 266.2 | 241.7 | 112
281 | 1201 | 2613.7 | 328.6 | 65.99 | 200.844 | 73.5 | 18665.699 | 101.4 | 110 | 8.6 | 125 | 132.3 | 124.4 | 35.1 | 78 | 18.3 | 19.1 | 43 | 227.1 | 29.5 | 74.9 | 37.7 | 26.9 | 37.7 | 53.2 | 47.9 | 164.6 | 466 | 592.7 | 642.7 | 649 | 677.5 | 663.5 | 610.3 | 15.9 | 125.2 | 0.3 | 101.4 | 105.3 | 193.5 | 267.5 | 266.3 | -0.21 | 15.2 | 276.9 | 282 | 36.8 | 440.8 | 148.1 | -2.1 | 265.6 | 160.7 | 265.9 | 241.4 | 110.1
281.1 | 1200 | 2615.6 | 328.8 | 66.07 | 200.986 | 73.4 | 18672.301 | 101.7 | 110.3 | 8.6 | 125.1 | 132.3 | 124.4 | 35.2 | 78.1 | 18.4 | 19.3 | 43 | 227.8 | 30 | 75 | 38.2 | 26.7 | 37.5 | 53 | 47.9 | 164.9 | 467.1 | 593.6 | 643.6 | 650.3 | 678.5 | 664.1 | 611.5 | 15.9 | 125.1 | 0.3 | 101.5 | 105.8 | 193.8 | 267.6 | 266.3 | -0.2 | 15.2 | 277.1 | 282 | 36.9 | 441 | 148.2 | -2 | 265.7 | 161.2 | 266.2 | 241.7 | 111.2
281.2 | 1200 | 2613.9 | 328.6 | 66.1 | 201.19 | 73.6 | 18678.9 | 101 | 109.8 | 8.8 | 124.6 | 132.2 | 124.3 | 34.7 | 78 | 18.4 | 19.2 | 43 | 227.3 | 29.7 | 75.1 | 37.7 | 26.9 | 37.5 | 53.2 | 47.9 | 165.4 | 467.2 | 593.4 | 643.8 | 650.5 | 679 | 665 | 611.5 | 16 | 125 | 0.3 | 101.5 | 105.5 | 193.6 | 268.1 | 266.8 | -0.18 | 15.2 | 277.8 | 282.6 | 36.8 | 440.9 | 148.2 | -2 | 266.2 | 161.8 | 266.2 | 241.8 | 113.5
281.3 | 1200 | 2614.6 | 328.6 | 66.2 | 201.44 | 73.6 | 18685.5 | 100.7 | 109.7 | 9 | 125.3 | 132.4 | 124.7 | 34.3 | 77.8 | 18.3 | 19.2 | 43 | 227.6 | 30 | 75 | 37.8 | 26.8 | 37.5 | 53.1 | 47.8 | 164.7 | 466.9 | 592.3 | 643 | 649.9 | 678.9 | 665.1 | 611.5 | 16 | 125.4 | 0.3 | 101.5 | 105.3 | 193.5 | 267.7 | 266.4 | -0.19 | 15.2 | 277.1 | 282.1 | 36.7 | 440.8 | 148.1 | -2.1 | 265.8 | 160.6 | 265.8 | 241.3 | 112.5
281.4 | 1200 | 2615.1 | 328.6 | 66.1 | 201.114 | 73.6 | 18692.1 | 100.9 | 109.5 | 8.6 | 124.9 | 132.1 | 124.2 | 35 | 77.7 | 18.4 | 19.5 | 43 | 228.1 | 30.1 | 74.8 | 37.2 | 26.8 | 37.6 | 53.1 | 47.8 | 164.3 | 467.4 | 593.7 | 643.8 | 650.2 | 679.3 | 665.2 | 611.3 | 15.8 | 124.9 | 0.3 | 101.5 | 105.5 | 193.6 | 267.7 | 266.4 | -0.18 | 15.2 | 277.1 | 282.1 | 36.9 | 441.1 | 148.2 | -2.1 | 265.7 | 161.8 | 266.2 | 241.7 | 113.4
281.5 | 1200 | 2612.8 | 328.5 | 65.99 | 200.91 | 73.6 | 18698.699 | 101.4 | 110.1 | 8.7 | 124.7 | 132.2 | 124.3 | 35.5 | 78.1 | 18.5 | 19.2 | 43.1 | 227.1 | 29.6 | 74.9 | 37.5 | 26.8 | 37.6 | 53.1 | 47.8 | 164.6 | 466 | 591.9 | 642.8 | 649.4 | 677.3 | 663.6 | 609.9 | 15.9 | 124.9 | 0.3 | 101.5 | 105.4 | 193.6 | 267.4 | 266.1 | -0.19 | 15.2 | 276.8 | 281.8 | 36.9 | 441.1 | 148.3 | -2.1 | 265.5 | 162.4 | 266.4 | 242 | 112.8
281.6 | 1200 | 2615.8 | 328.7 | 66.09 | 201.062 | 73.4 | 18705.301 | 101.2 | 110 | 8.8 | 125.1 | 132.3 | 124.4 | 35.4 | 78 | 18.6 | 19.5 | 43.1 | 227.9 | 29.9 | 75 | 37.8 | 26.8 | 37.6 | 53.2 | 47.9 | 165.3 | 467.3 | 593.2 | 643.6 | 650.4 | 678.9 | 664.5 | 610.4 | 15.9 | 125.2 | 0.3 | 101.5 | 105.4 | 193.5 | 267.6 | 266.3 | -0.18 | 15.2 | 277.1 | 282 | 36.7 | 441.1 | 148.3 | -2.1 | 265.7 | 161.6 | 266.3 | 241.9 | 113.9
281.7 | 1200 | 2614 | 328.6 | 66.11 | 201.183 | 73.5 | 18711.9 | 101.3 | 110.1 | 8.7 | 124.6 | 132.2 | 124.2 | 34.6 | 77.9 | 18.6 | 19.4 | 42.9 | 227.4 | 29.8 | 75 | 36.9 | 26.8 | 37.6 | 53.2 | 47.8 | 164.6 | 467 | 592.3 | 643.1 | 649.8 | 679 | 664.6 | 611.4 | 15.9 | 124.7 | 0.3 | 101.5 | 104.7 | 192.9 | 267.5 | 266.3 | -0.18 | 15.2 | 277.1 | 282 | 36.8 | 440.9 | 148.3 | -2.1 | 265.7 | 162.8 | 266.5 | 242.1 | 113.5
281.8 | 1199 | 2614.6 | 328.3 | 66.17 | 201.538 | 73.6 | 18718.6 | 101.5 | 110.3 | 8.7 | 124.7 | 132.2 | 124.3 | 34.3 | 77.8 | 18.7 | 19.3 | 43 | 227.7 | 29.8 | 75 | 37.8 | 26.8 | 37.5 | 53.1 | 47.8 | 165 | 466.8 | 592.1 | 642.9 | 650 | 678.7 | 664.9 | 611.8 | 15.9 | 124.9 | 0.3 | 101.5 | 105.4 | 193.7 | 268 | 266.8 | -0.18 | 15.2 | 277.5 | 282.3 | 36.8 | 441 | 148.3 | -2 | 266.2 | 161.5 | 266.2 | 241.8 | 112.3
281.9 | 1199 | 2614.1 | 328.3 | 66.29 | 201.922 | 73.8 | 18725.199 | 101.3 | 110.3 | 9 | 125 | 132.2 | 124.3 | 34.8 | 77.6 | 18.8 | 19.6 | 42.9 | 228.7 | 30.2 | 75.4 | 37.4 | 26.9 | 37.6 | 53.1 | 47.7 | 165.8 | 469.5 | 595.8 | 646.5 | 653.3 | 682.3 | 668 | 614.9 | 15.9 | 125.1 | 0.3 | 101.5 | 105.2 | 193.1 | 268.2 | 267 | -0.17 | 15.2 | 277.9 | 282.7 | 36.7 | 440.7 | 148.2 | -2.1 | 266.3 | 161.8 | 266.1 | 241.7 | 114.5
282 | 1200 | 2614.4 | 328.6 | 66.07 | 201.094 | 73.6 | 18731.801 | 101.3 | 109.9 | 8.7 | 125.2 | 132.1 | 124.5 | 35.2 | 78 | 18.8 | 19.4 | 43 | 227.7 | 29.9 | 75 | 38.1 | 26.9 | 37.7 | 53.2 | 48 | 164.8 | 466.9 | 592.1 | 643.3 | 650.3 | 678.6 | 664.7 | 612.2 | 16 | 125.4 | 0.3 | 101.5 | 105.3 | 193.4 | 268 | 266.7 | -0.19 | 15.2 | 277.4 | 282.3 | 36.9 | 440.9 | 148.2 | -2 | 266.1 | 160.5 | 265.9 | 241.5 | 112.7
282.1 | 1200 | 2614.7 | 328.7 | 66.14 | 201.225 | 73.6 | 18738.4 | 102 | 110.6 | 8.7 | 125 | 132.3 | 124.5 | 35 | 77.9 | 18.9 | 19.3 | 43.2 | 227.9 | 30.1 | 75 | 37.6 | 26.8 | 37.7 | 53.2 | 47.9 | 165.2 | 467.1 | 591.9 | 643 | 650 | 678.9 | 665 | 612.8 | 15.8 | 125.1 | 0.3 | 101.5 | 105.7 | 193.8 | 267.9 | 266.7 | -0.2 | 15.2 | 277.3 | 282.3 | 36.7 | 440.9 | 148.2 | -2.1 | 266 | 162.1 | 266.5 | 242 | 112
282.2 | 1200 | 2614.4 | 328.5 | 66.12 | 201.281 | 73.6 | 18745 | 100.7 | 109.5 | 8.8 | 125 | 132.2 | 124.3 | 35.2 | 78 | 18.9 | 19.4 | 43 | 227.7 | 29.9 | 74.9 | 37.5 | 26.8 | 37.5 | 53.2 | 47.8 | 164.6 | 466.8 | 592.1 | 643 | 649.8 | 678.1 | 664.3 | 612.6 | 16 | 125 | 0.3 | 101.5 | 105.4 | 193.4 | 267.8 | 266.6 | -0.18 | 15.2 | 277.2 | 282.2 | 36.9 | 441 | 148.2 | -2 | 265.9 | 162.2 | 266.4 | 241.9 | 113.3
282.3 | 1200 | 2614.6 | 328.5 | 66.13 | 201.299 | 73.6 | 18751.6 | 100.9 | 110 | 9 | 125 | 132.3 | 124.5 | 35.1 | 78.1 | 19.1 | 19.5 | 43.2 | 228 | 30.4 | 75.2 | 37.6 | 26.8 | 37.9 | 53.2 | 47.9 | 165 | 467.4 | 592.2 | 643.1 | 650.2 | 679.5 | 665.6 | 612.9 | 15.9 | 125.2 | 0.3 | 101.5 | 104.7 | 192.7 | 267.7 | 266.4 | -0.17 | 15.2 | 277.1 | 282.1 | 36.9 | 441 | 148.3 | -2.1 | 265.8 | 161.5 | 266.2 | 241.7 | 115.2
282.4 | 1201 | 2613.3 | 328.6 | 66.29 | 201.775 | 73.9 | 18758.199 | 101.9 | 110.8 | 8.9 | 125 | 132.4 | 124.4 | 35 | 77.9 | 19.1 | 19.6 | 43 | 228.5 | 30.3 | 75.5 | 38.2 | 26.9 | 37.8 | 53.2 | 47.9 | 166.3 | 468.9 | 594.3 | 645.2 | 652.2 | 681.5 | 667.5 | 615.4 | 16.2 | 125.1 | 0.3 | 101.5 | 105.4 | 193.5 | 267.9 | 266.6 | -0.18 | 15.2 | 277.5 | 282.3 | 36.8 | 440.9 | 148.1 | -2.1 | 266 | 160.9 | 266 | 241.7 | 114.2
282.5 | 1200 | 2614.8 | 328.6 | 66.13 | 201.22 | 73.6 | 18764.9 | 101 | 110 | 9 | 124.9 | 132.2 | 124.2 | 34.7 | 77.7 | 19.1 | 19.5 | 42.9 | 227.9 | 29.9 | 75 | 37.4 | 26.8 | 37.6 | 53.3 | 47.9 | 165.1 | 466.8 | 591.9 | 643.3 | 650.1 | 678.7 | 664.7 | 611.8 | 16 | 125.1 | 0.3 | 101.5 | 105.2 | 193.2 | 268 | 266.8 | -0.22 | 15.2 | 277.5 | 282.3 | 36.8 | 441.1 | 148.4 | -2 | 266.1 | 161.4 | 266.1 | 241.6 | 108.4
282.6 | 1201 | 2614.8 | 328.8 | 66.03 | 200.821 | 73.4 | 18771.5 | 100.8 | 109.4 | 8.6 | 124.9 | 132.2 | 124.5 | 34.5 | 77.8 | 19.3 | 19.3 | 43.1 | 227.7 | 30 | 75 | 37.7 | 26.9 | 37.6 | 53.2 | 47.9 | 164.2 | 466.4 | 591.4 | 642 | 648.8 | 678 | 663.4 | 610.7 | 15.9 | 125.1 | 0.3 | 101.5 | 105.2 | 193.5 | 267.9 | 266.7 | -0.21 | 15.2 | 277.4 | 282.3 | 36.8 | 441.3 | 148.4 | -2 | 266 | 161.3 | 266.1 | 241.8 | 108.5
282.7 | 1200 | 2614.9 | 328.6 | 66.03 | 200.964 | 73.6 | 18778.1 | 100.8 | 109.8 | 9 | 124.9 | 132.4 | 124.5 | 35.3 | 78 | 19.2 | 19.3 | 43.2 | 227.7 | 30 | 75 | 38 | 26.8 | 37.7 | 53.2 | 47.8 | 164.7 | 466.8 | 591.8 | 643.1 | 650.2 | 678.6 | 664.5 | 611.9 | 16 | 125.1 | 0.3 | 101.5 | 105.1 | 193.2 | 267.7 | 266.5 | -0.21 | 15.2 | 277.2 | 282.1 | 36.9 | 441.2 | 148.3 | -2.1 | 265.8 | 161.5 | 266.3 | 241.8 | 108.9
282.8 | 1201 | 2614.6 | 328.7 | 66.12 | 201.149 | 73.4 | 18784.699 | 101.8 | 110.6 | 8.7 | 125.1 | 132.3 | 124.6 | 35.2 | 77.9 | 19.2 | 19.4 | 43.2 | 227.5 | 30 | 75.1 | 36.4 | 26.9 | 37.7 | 53.3 | 47.9 | 165.6 | 466.7 | 592.2 | 643 | 650.1 | 678.4 | 664.1 | 610.1 | 16.1 | 125.2 | 0.3 | 101.5 | 105.8 | 194 | 267.7 | 266.5 | -0.22 | 15.2 | 277.2 | 282 | 36.8 | 441.3 | 148.5 | -2.1 | 265.8 | 162.3 | 266.5 | 242 | 109.1
282.9 | 1200 | 2613.6 | 328.4 | 66.11 | 201.29 | 73.7 | 18791.301 | 101.5 | 110.1 | 8.6 | 124.9 | 132.4 | 124.4 | 35 | 77.8 | 19.2 | 19.3 | 43.1 | 227.8 | 29.9 | 75.2 | 37.9 | 26.8 | 37.6 | 53.3 | 47.9 | 165.1 | 467.3 | 592.7 | 643.3 | 650.4 | 679.5 | 665.2 | 612.2 | 16.1 | 125 | 0.3 | 101.5 | 105.3 | 193.5 | 268 | 266.8 | -0.2 | 15.2 | 277.7 | 282.5 | 36.8 | 441.3 | 148.4 | -2 | 266.1 | 162.4 | 266.4 | 242.1 | 111.6
283 | 1199 | 2615.1 | 328.4 | 66.07 | 201.235 | 73.7 | 18797.9 | 101.2 | 110 | 8.8 | 125.1 | 132.3 | 124.5 | 35 | 78 | 19.3 | 19.2 | 43.2 | 227.8 | 29.8 | 75.2 | 38.6 | 26.9 | 37.7 | 53.3 | 48 | 165 | 466.8 | 591.8 | 642.7 | 649.9 | 678.9 | 665 | 612.3 | 16.1 | 125.3 | 0.3 | 101.5 | 105.5 | 193.7 | 267.9 | 266.7 | -0.21 | 15.2 | 277.4 | 282.2 | 36.7 | 440.9 | 148.4 | -2.1 | 266 | 162.3 | 266 | 241.5 | 110.1
283.1 | 1201 | 2615.4 | 328.8 | 66.39 | 201.912 | 73.5 | 18804.5 | 101.3 | 110 | 8.7 | 125.2 | 132.4 | 124.5 | 35 | 77.8 | 19.2 | 19.7 | 43 | 228.4 | 30.4 | 75.3 | 35.8 | 26.9 | 37.7 | 53.4 | 47.9 | 165.2 | 468.4 | 593.3 | 643.9 | 650.8 | 681.3 | 667.1 | 614 | 16.2 | 125.3 | 0.3 | 101.5 | 105.2 | 193.5 | 268.5 | 267.2 | -0.22 | 15.3 | 278 | 282.7 | 36.9 | 441.3 | 148.4 | -2 | 266.5 | 161.1 | 266.3 | 241.9 | 107.3
283.2 | 1199 | 2616.2 | 328.6 | 66.03 | 200.971 | 73.4 | 18811.1 | 101.8 | 110.5 | 8.6 | 124.8 | 132.2 | 124.2 | 35.1 | 77.9 | 19.3 | 19.2 | 43 | 227.4 | 29.5 | 74.9 | 38 | 26.8 | 37.7 | 53.3 | 47.8 | 165.2 | 465.6 | 590.1 | 641.9 | 648.8 | 677.2 | 663.1 | 611.3 | 16.1 | 125 | 0.3 | 101.5 | 105.3 | 193.5 | 267.9 | 266.7 | -0.24 | 15.2 | 277.3 | 282.2 | 36.8 | 441.3 | 148.5 | -2.1 | 266.1 | 161.7 | 266.3 | 241.9 | 105.3
283.3 | 1200 | 2613.7 | 328.4 | 66.15 | 201.41 | 73.7 | 18817.801 | 101.1 | 110 | 8.9 | 125 | 132.3 | 124.5 | 34.9 | 78 | 19.4 | 19.6 | 43 | 228.6 | 30.7 | 75 | 38.1 | 26.7 | 37.5 | 53.3 | 47.9 | 164.9 | 467.6 | 592.5 | 643.3 | 650.1 | 680.1 | 665.9 | 612.9 | 15.9 | 125.2 | 0.3 | 101.5 | 105.2 | 193.5 | 267.5 | 266.3 | -0.21 | 15.2 | 276.9 | 281.9 | 36.8 | 441.1 | 148.4 | -2 | 265.6 | 161.9 | 265.9 | 241.5 | 108.6
283.4 | 1199 | 2614.2 | 328.3 | 66.11 | 201.384 | 73.6 | 18824.4 | 102.1 | 110.7 | 8.6 | 125.4 | 132.2 | 124.7 | 35 | 78 | 19.3 | 19.8 | 43 | 228.2 | 30.1 | 75.2 | 38.4 | 26.8 | 37.8 | 53.3 | 47.9 | 165.2 | 466.8 | 591.4 | 642.6 | 649.5 | 679.1 | 665 | 612.9 | 15.9 | 125.3 | 0.3 | 101.5 | 105.4 | 193.6 | 267.9 | 266.6 | -0.23 | 15.2 | 277.3 | 282.3 | 36.8 | 441.1 | 148.4 | -2.1 | 266 | 161.2 | 266.3 | 241.8 | 105.6
283.5 | 1200 | 2613.5 | 328.5 | 66.05 | 201.056 | 73.6 | 18831 | 101.7 | 110.2 | 8.5 | 125.2 | 132.4 | 124.4 | 34.9 | 77.8 | 19.4 | 19.4 | 43.1 | 227.4 | 29.6 | 75 | 37.7 | 26.8 | 37.5 | 53.2 | 47.8 | 164.6 | 466.1 | 591.3 | 642.1 | 648.8 | 677.7 | 663.9 | 612.1 | 15.8 | 125.2 | 0.3 | 101.5 | 105.8 | 193.8 | 267.8 | 266.5 | -0.2 | 15.2 | 277.2 | 282.1 | 36.8 | 441 | 148.5 | -2 | 265.9 | 162.3 | 266.1 | 241.7 | 110
283.6 | 1200 | 2615.2 | 328.6 | 66.17 | 201.346 | 73.6 | 18837.6 | 101.9 | 110.4 | 8.5 | 125 | 132.2 | 124.3 | 34.9 | 77.9 | 19.3 | 19.2 | 43 | 227.5 | 29.6 | 75.2 | 38.1 | 26.8 | 37.6 | 53.3 | 47.8 | 165.4 | 467.1 | 592.9 | 643.1 | 650.5 | 679.2 | 665.5 | 613.3 | 15.6 | 125.1 | 0.3 | 101.5 | 105.7 | 193.8 | 268.3 | 267 | -0.21 | 15.2 | 277.8 | 282.7 | 36.8 | 441.1 | 148.5 | -2.1 | 266.3 | 162.7 | 266.4 | 241.8 | 110.4
283.7 | 1199 | 2616 | 328.5 | 66.06 | 201.111 | 73.5 | 18844.199 | 101.3 | 109.9 | 8.5 | 124.9 | 132.3 | 124.3 | 34.9 | 77.8 | 19.3 | 19.3 | 43 | 227.6 | 29.8 | 74.9 | 37.7 | 26.8 | 37.6 | 53.3 | 47.9 | 164.8 | 466.9 | 592.7 | 643.2 | 650.1 | 678.5 | 664.8 | 612.8 | 15.7 | 125.1 | 0.3 | 101.5 | 105.3 | 193.5 | 267.5 | 266.2 | -0.18 | 15.2 | 276.8 | 281.8 | 36.9 | 441.1 | 148.4 | -2 | 265.6 | 161.7 | 266.4 | 241.8 | 114.9
283.8 | 1201 | 2615.3 | 328.9 | 66.06 | 200.851 | 73.4 | 18850.801 | 101.8 | 110.4 | 8.6 | 125.1 | 132.3 | 124.5 | 35.1 | 77.9 | 19.4 | 19.2 | 43 | 227.6 | 29.8 | 75 | 37.5 | 26.8 | 37.5 | 53.3 | 47.8 | 165.2 | 466.8 | 592.5 | 643 | 649.6 | 678.6 | 664.4 | 612.1 | 15.9 | 125.1 | 0.3 | 101.5 | 105.5 | 193.7 | 267.7 | 266.5 | -0.2 | 15.2 | 277.1 | 282.1 | 36.8 | 441.2 | 148.6 | -2.1 | 265.9 | 163 | 266.3 | 241.9 | 111.5
283.9 | 1200 | 2613.6 | 328.4 | 66.06 | 201.164 | 73.6 | 18857.4 | 101.7 | 110.5 | 8.8 | 125 | 132.4 | 124.4 | 34.9 | 78 | 19.5 | 19.4 | 43 | 227.8 | 30.1 | 74.9 | 37.6 | 27 | 37.7 | 53.4 | 48 | 165.1 | 467.1 | 592.4 | 643.1 | 650.2 | 678.7 | 664.8 | 612.6 | 15.8 | 125.1 | 0.3 | 101.5 | 105.3 | 193.5 | 267.6 | 266.4 | -0.17 | 15.2 | 277 | 282 | 36.8 | 441.1 | 148.4 | -2.1 | 265.7 | 163.9 | 266.9 | 242.5 | 114.9
284 | 1199 | 2614.2 | 328.2 | 66.1 | 201.392 | 73.5 | 18864 | 100.9 | 109.7 | 8.8 | 124.9 | 132.3 | 124.3 | 35 | 77.9 | 19.4 | 19.6 | 42.9 | 228 | 30.2 | 75 | 38.4 | 26.8 | 37.5 | 53.3 | 47.8 | 164.6 | 467.3 | 592.5 | 643 | 649.9 | 679 | 665.2 | 613.2 | 15.8 | 125 | 0.3 | 101.5 | 105.2 | 193.2 | 267.6 | 266.4 | -0.17 | 15.2 | 277 | 282 | 36.7 | 440.7 | 148.5 | -2 | 265.8 | 163.4 | 266.8 | 242.3 | 115
284.1 | 1200 | 2614.1 | 328.5 | 66.26 | 201.691 | 73.9 | 18870.699 | 101.2 | 109.9 | 8.7 | 125.1 | 132.3 | 124.4 | 35.1 | 77.8 | 19.3 | 19.8 | 43 | 228.5 | 30.3 | 75.4 | 37.6 | 26.9 | 37.7 | 53.3 | 47.9 | 165.9 | 469.4 | 596.4 | 646.5 | 653.4 | 682 | 668.3 | 616 | 16 | 125.1 | 0.3 | 101.5 | 105.4 | 193.4 | 267.7 | 266.4 | -0.19 | 15.2 | 277.4 | 282.2 | 36.8 | 440.7 | 148.5 | -2.2 | 265.7 | 162.8 | 266.5 | 242 | 112.6
284.2 | 1200 | 2613.6 | 328.5 | 66.02 | 200.991 | 73.6 | 18877.301 | 101.2 | 109.8 | 8.6 | 125.1 | 132.2 | 124.5 | 35.1 | 78 | 19.5 | 19.5 | 42.9 | 227.5 | 29.8 | 74.8 | 38.3 | 26.9 | 37.6 | 53.3 | 47.9 | 164.8 | 466.6 | 593.7 | 643.6 | 650.1 | 678.3 | 664.3 | 612.5 | 16 | 125.1 | 0.3 | 101.5 | 105.2 | 193.2 | 267.8 | 266.5 | -0.19 | 15.2 | 277.2 | 282.2 | 36.8 | 441.2 | 148.5 | -2.1 | 265.8 | 163.5 | 266.7 | 242.2 | 113.4
284.3 | 1200 | 2612.9 | 328.3 | 66.02 | 201.086 | 73.5 | 18883.9 | 101.2 | 110.1 | 8.9 | 124.8 | 132.3 | 124.3 | 35.1 | 78 | 19.5 | 19.3 | 43 | 227.2 | 29.4 | 74.7 | 38.4 | 26.8 | 37.9 | 53.3 | 47.9 | 164.9 | 465.9 | 591.3 | 641.7 | 648.5 | 677.1 | 662.8 | 610.9 | 15.9 | 125 | 0.3 | 101.5 | 105.3 | 193.1 | 267.7 | 266.4 | -0.21 | 15.2 | 277 | 282 | 36.8 | 441.3 | 148.5 | -2.1 | 265.8 | 163.7 | 266.8 | 242.5 | 109.8
284.4 | 1200 | 2615.7 | 328.7 | 66.24 | 201.539 | 73.5 | 18890.5 | 101.4 | 110.1 | 8.7 | 124.8 | 132.2 | 124.2 | 34.9 | 77.8 | 19.5 | 19.8 | 43 | 228.9 | 30.7 | 75 | 37.8 | 26.8 | 37.6 | 53.3 | 47.9 | 165.1 | 468.5 | 595.2 | 645.2 | 652.1 | 681 | 666.5 | 613.6 | 16 | 125 | 0.3 | 101.4 | 105.3 | 193.4 | 267.8 | 266.5 | -0.16 | 15.2 | 277.2 | 282.1 | 36.7 | 441.1 | 148.6 | -2 | 265.8 | 163.6 | 266.9 | 242.4 | 116.7
284.5 | 1201 | 2615.2 | 328.8 | 66.04 | 200.817 | 73.3 | 18897.1 | 101.3 | 110 | 8.7 | 125.2 | 132.4 | 124.6 | 35.1 | 77.9 | 19.8 | 19.6 | 43 | 227.7 | 29.8 | 74.9 | 38.3 | 27 | 37.6 | 53.4 | 48 | 165.2 | 466.7 | 591.9 | 642.7 | 649.6 | 678.3 | 664.2 | 611.9 | 16.1 | 125.4 | 0.3 | 101.4 | 105 | 193.5 | 267.7 | 266.4 | -0.21 | 15.2 | 277.1 | 282 | 36.8 | 441.3 | 148.6 | -2 | 265.7 | 162 | 266.1 | 241.8 | 109
284.6 | 1199 | 2614.3 | 328.4 | 65.99 | 200.973 | 73.3 | 18903.699 | 101.1 | 109.9 | 8.8 | 124.3 | 132.3 | 124.2 | 35.1 | 77.9 | 19.8 | 19.2 | 43.1 | 227.2 | 29.5 | 74.9 | 36.7 | 26.8 | 37.5 | 53.3 | 47.8 | 164.7 | 466.3 | 592.3 | 643.1 | 650 | 678 | 663.8 | 610.9 | 16.1 | 124.7 | 0.3 | 101.4 | 105.3 | 193.5 | 267.6 | 266.4 | -0.2 | 15.2 | 277.2 | 282 | 36.8 | 441.3 | 148.5 | -2.1 | 265.7 | 163.5 | 266.8 | 242.4 | 110.7
284.7 | 1199 | 2614.7 | 328.4 | 66.04 | 201.075 | 73.4 | 18910.301 | 101.6 | 110.4 | 8.8 | 124.9 | 132.3 | 124.3 | 34.4 | 77.7 | 19.9 | 19.3 | 43 | 227.8 | 30 | 75 | 37.9 | 26.9 | 37.7 | 53.4 | 48 | 165.1 | 466.7 | 592.8 | 643 | 649.9 | 678.5 | 664.6 | 611.9 | 16.1 | 125 | 0.3 | 101.4 | 105.3 | 193.4 | 267.4 | 266.2 | -0.22 | 15.2 | 276.9 | 281.9 | 36.8 | 441.4 | 148.6 | -2.2 | 265.5 | 164 | 266.9 | 242.4 | 108.1
284.8 | 1200 | 2614.7 | 328.5 | 66.14 | 201.323 | 73.6 | 18916.9 | 101 | 110 | 8.9 | 124.9 | 132.3 | 124.3 | 35.3 | 77.9 | 19.8 | 19.7 | 42.9 | 228.9 | 30.5 | 75.2 | 38.5 | 26.8 | 37.7 | 53.3 | 47.9 | 165.7 | 469.2 | 595.9 | 645.9 | 652.7 | 681.6 | 667.6 | 616.2 | 16 | 125 | 0.3 | 101.4 | 105.6 | 193.6 | 267.4 | 266.1 | -0.2 | 15.2 | 277 | 281.9 | 36.8 | 441.1 | 148.5 | -2.1 | 265.5 | 162.6 | 266.7 | 242.3 | 110.7
284.9 | 1200 | 2613.3 | 328.5 | 66.03 | 201.02 | 73.6 | 18923.5 | 101.5 | 110.2 | 8.7 | 124.9 | 132.3 | 124.4 | 35.5 | 78 | 20 | 19.7 | 43.1 | 228.2 | 30.3 | 75 | 38 | 26.9 | 37.6 | 53.4 | 47.9 | 165.2 | 467.5 | 594.4 | 644.2 | 651 | 679.5 | 665.6 | 612.8 | 16.1 | 125.1 | 0.3 | 101.4 | 105.6 | 193.6 | 267.6 | 266.3 | -0.2 | 15.2 | 277 | 282 | 36.8 | 441.2 | 148.6 | -2.1 | 265.6 | 163.4 | 266.6 | 242.3 | 111.6
285 | 1199 | 2614.2 | 328.2 | 66.04 | 201.206 | 73.4 | 18930.1 | 101.1 | 109.7 | 8.7 | 125 | 132.2 | 124.5 | 35.2 | 78.1 | 20.1 | 19.3 | 43.1 | 227 | 29.4 | 74.8 | 38.3 | 26.8 | 37.7 | 53.4 | 47.9 | 164.5 | 465.6 | 591.9 | 642 | 648.6 | 676.9 | 663.2 | 610.9 | 16 | 125.2 | 0.3 | 101.4 | 105.2 | 193.5 | 267.4 | 266.1 | -0.23 | 15.2 | 276.8 | 281.8 | 36.8 | 441.2 | 148.5 | -2.1 | 265.5 | 163.3 | 266.5 | 242 | 105.9
285.1 | 1201 | 2613.2 | 328.5 | 66.03 | 200.985 | 73.5 | 18936.699 | 101.4 | 110.2 | 8.7 | 125.1 | 132.4 | 124.4 | 34.2 | 77.6 | 20.2 | 19.3 | 42.9 | 227.6 | 30 | 74.8 | 38 | 26.9 | 37.7 | 53.4 | 47.9 | 164.8 | 466.8 | 593.5 | 643.5 | 650.4 | 678.7 | 664.5 | 611.6 | 16.2 | 125.2 | 0.3 | 101.4 | 105.6 | 193.6 | 267.4 | 266.2 | -0.18 | 15.2 | 277 | 281.9 | 36.9 | 441.5 | 148.6 | -2.1 | 265.5 | 163.2 | 266.4 | 242 | 113.8
285.2 | 1200 | 2614.8 | 328.7 | 66.08 | 201.032 | 73.6 | 18943.301 | 99.4 | 107.7 | 8.3 | 124.9 | 132.3 | 124.4 | 35.3 | 77.8 | 20.1 | 19.6 | 43 | 227.9 | 30.3 | 74.7 | 37.1 | 26.9 | 37.5 | 53.4 | 48 | 163.4 | 467.2 | 593.5 | 643.3 | 650.1 | 679.2 | 664.3 | 611.2 | 16.1 | 125.1 | 0.3 | 101.4 | 104.2 | 192.2 | 267.1 | 265.8 | -0.2 | 15.2 | 276.6 | 281.6 | 36.8 | 441.3 | 148.5 | -2.1 | 265.2 | 164.4 | 266.7 | 242.2 | 111.5
285.3 | 1200 | 2614 | 328.5 | 66.22 | 201.589 | 73.8 | 18950 | 101.6 | 110.3 | 8.7 | 125 | 132.4 | 124.4 | 35.8 | 78.2 | 20.4 | 19.6 | 43.1 | 228.6 | 30.2 | 75.4 | 38.8 | 26.9 | 37.9 | 53.5 | 48 | 166.8 | 469 | 596.4 | 646.3 | 653.2 | 681.2 | 667.1 | 615 | 16.1 | 125.1 | 0.3 | 101.4 | 105.4 | 193.5 | 268 | 266.7 | -0.18 | 15.2 | 277.7 | 282.5 | 36.8 | 441.3 | 148.4 | -2.1 | 266 | 164.1 | 266.9 | 242.5 | 113.7
285.4 | 1200 | 2613.8 | 328.5 | 66.2 | 201.51 | 73.5 | 18956.6 | 100.9 | 109.6 | 8.7 | 125 | 132.4 | 124.3 | 34.7 | 77.7 | 20.1 | 19.6 | 42.8 | 227.5 | 29.8 | 74.8 | 36.7 | 26.9 | 37.7 | 53.5 | 48 | 164.4 | 467.1 | 593.3 | 644.1 | 650.8 | 678.8 | 664.4 | 612.8 | 16.2 | 125.1 | 0.3 | 101.4 | 105.1 | 193.1 | 267.7 | 266.5 | -0.16 | 15.2 | 277.2 | 282 | 36.9 | 441.4 | 148.6 | -2.1 | 265.9 | 163.3 | 266.6 | 242.1 | 117
285.5 | 1200 | 2614.3 | 328.6 | 65.99 | 200.827 | 73.3 | 18963.199 | 101.2 | 110 | 8.8 | 125.1 | 132.3 | 124.5 | 34.4 | 77.8 | 20.4 | 19.3 | 43 | 227.3 | 29.5 | 75 | 39.1 | 26.9 | 37.6 | 53.5 | 48 | 164.9 | 465.7 | 591.8 | 642.2 | 649 | 677.1 | 662.8 | 610.7 | 16.2 | 125.2 | 0.3 | 101.4 | 105.3 | 193.7 | 268.1 | 266.8 | -0.19 | 15.2 | 277.5 | 282.4 | 36.8 | 441.4 | 148.7 | -2.1 | 266.2 | 164.6 | 266.8 | 242.3 | 112.4
285.6 | 1200 | 2615.1 | 328.7 | 66.07 | 201.016 | 73.5 | 18969.801 | 101.6 | 110.4 | 8.7 | 125 | 132.2 | 124.4 | 35 | 77.8 | 20.4 | 19.6 | 43 | 228.4 | 30.5 | 75 | 38 | 26.9 | 37.7 | 53.5 | 47.8 | 165.3 | 467.8 | 593.9 | 644.4 | 651.2 | 680.2 | 665.2 | 611.9 | 16.2 | 125.1 | 0.3 | 101.4 | 105.6 | 193.5 | 267.8 | 266.5 | -0.2 | 15.2 | 277.3 | 282.1 | 36.7 | 441.4 | 148.6 | -2 | 265.8 | 164.1 | 266.8 | 242.4 | 111.2
285.7 | 1200 | 2615.5 | 328.8 | 66.15 | 201.188 | 73.6 | 18976.4 | 101.9 | 110.5 | 8.6 | 125 | 132.3 | 124.4 | 36.1 | 78.2 | 20.4 | 19.9 | 43 | 228.7 | 30.4 | 75.1 | 39.2 | 26.9 | 37.7 | 53.6 | 48.1 | 165.3 | 468.3 | 595.4 | 645.1 | 651.9 | 680.5 | 666.1 | 612.7 | 16.2 | 125.1 | 0.3 | 101.4 | 105.3 | 193.5 | 267.7 | 266.4 | -0.18 | 15.2 | 277.2 | 282.1 | 36.8 | 441.6 | 148.8 | -2.1 | 265.8 | 164.6 | 267.1 | 242.7 | 114.6
285.8 | 1200 | 2613.7 | 328.5 | 66.05 | 201.09 | 73.6 | 18983 | 102.8 | 110.9 | 8.1 | 125.1 | 132.3 | 124.4 | 35.2 | 78 | 20.5 | 19.3 | 42.9 | 227.2 | 29.1 | 75.2 | 38.8 | 26.9 | 37.6 | 53.6 | 48 | 165.8 | 467.3 | 594.6 | 644.3 | 651 | 679 | 665 | 611.9 | 16.2 | 125.2 | 0.3 | 101.4 | 105.6 | 193.9 | 268.5 | 267.2 | -0.15 | 15.2 | 278.1 | 282.9 | 36.8 | 441.2 | 149 | -2.1 | 266.4 | 163.4 | 266.7 | 242.3 | 118.3
285.9 | 1199 | 2614.4 | 328.4 | 66.12 | 201.34 | 73.7 | 18989.6 | 101.1 | 109.7 | 8.6 | 124.9 | 132.3 | 124.3 | 35.2 | 77.9 | 20.5 | 19.5 | 43 | 228.2 | 30.3 | 75 | 38 | 26.8 | 37.6 | 53.6 | 48 | 164.8 | 467.4 | 595.2 | 644.7 | 651.4 | 679.3 | 665.2 | 611.5 | 16.2 | 125.1 | 0.3 | 101.3 | 105.5 | 193.9 | 267.5 | 266.2 | -0.16 | 15.2 | 277 | 281.9 | 36.8 | 441.6 | 149 | -2.1 | 265.6 | 164.7 | 267.2 | 242.6 | 117
286 | 1199 | 2613 | 328.1 | 66.07 | 201.373 | 73.4 | 18996.199 | 101.3 | 110.1 | 8.8 | 125.1 | 132.3 | 124.6 | 35.4 | 77.8 | 20.5 | 19.3 | 43 | 227.1 | 29.4 | 74.9 | 36.9 | 26.9 | 37.6 | 53.6 | 47.9 | 164.9 | 466.2 | 593.4 | 643.3 | 649.9 | 677.3 | 662.4 | 608.8 | 16.2 | 125.3 | 0.3 | 101.4 | 104.9 | 192.9 | 267.7 | 266.4 | -0.19 | 15.2 | 277.1 | 281.9 | 36.9 | 441.6 | 148.8 | -2.1 | 265.8 | 163 | 266.6 | 242.1 | 111.6
286.1 | 1200 | 2613.7 | 328.6 | 66.1 | 201.163 | 73.6 | 19002.801 | 101.3 | 110 | 8.7 | 125 | 132.4 | 124.5 | 35.1 | 78.1 | 20.6 | 19.5 | 43 | 228.1 | 30.3 | 75.1 | 38.9 | 26.8 | 37.7 | 53.6 | 48 | 164.9 | 467.7 | 595.6 | 644.9 | 651.4 | 679.3 | 665.6 | 612.9 | 16.2 | 125.1 | 0.3 | 101.3 | 105.2 | 193.5 | 267.3 | 266 | -0.12 | 15.2 | 276.8 | 281.7 | 36.8 | 441.5 | 149 | -2 | 265.3 | 164.3 | 266.9 | 242.5 | 121.8
286.2 | 1199 | 2614.5 | 328.3 | 66 | 201.008 | 73.5 | 19009.5 | 101.9 | 110.5 | 8.6 | 124.9 | 132.3 | 124.3 | 34.2 | 77.5 | 20.6 | 19.7 | 42.8 | 227.9 | 30.3 | 75.1 | 38.1 | 26.8 | 37.5 | 53.6 | 48 | 165.4 | 468.2 | 595 | 645 | 651.6 | 680 | 665.4 | 612.6 | 16.2 | 125 | 0.3 | 101.3 | 105.6 | 193.6 | 267.4 | 266.2 | -0.09 | 15.2 | 277 | 281.7 | 36.8 | 441.6 | 149.2 | -2 | 265.4 | 164.5 | 267.2 | 242.7 | 126.5
286.3 | 1200 | 2613.1 | 328.3 | 66.14 | 201.446 | 73.7 | 19016.1 | 101.5 | 110.2 | 8.7 | 125 | 132.5 | 124.4 | 35.2 | 77.9 | 20.7 | 19.7 | 43 | 227.7 | 29.9 | 75.2 | 37.1 | 26.9 | 37.9 | 53.6 | 48 | 165 | 467.9 | 594.6 | 644.9 | 651.7 | 679.8 | 665.7 | 612.9 | 16.2 | 125.1 | 0.3 | 101.3 | 105.4 | 193.5 | 267.4 | 266.2 | -0.12 | 15.2 | 277.2 | 281.9 | 36.9 | 441.7 | 149.2 | -2.2 | 265.6 | 164.3 | 267 | 242.5 | 121.3
286.4 | 1200 | 2613.4 | 328.4 | 66.12 | 201.307 | 73.6 | 19022.699 | 101.6 | 110.2 | 8.6 | 125.1 | 132.4 | 124.4 | 35.5 | 78.1 | 20.8 | 19.6 | 43 | 227.7 | 30 | 75.1 | 39 | 26.9 | 37.6 | 53.6 | 48 | 165.1 | 467.4 | 594.8 | 644.2 | 650.8 | 678.7 | 664.8 | 612.3 | 16.2 | 125.2 | 0.3 | 101.3 | 105.6 | 193.6 | 267.5 | 266.2 | -0.11 | 15.2 | 276.9 | 281.9 | 36.8 | 441.5 | 149.2 | -2 | 265.6 | 163.5 | 266.9 | 242.4 | 122.8
286.5 | 1200 | 2615.1 | 328.6 | 66.25 | 201.631 | 73.7 | 19029.301 | 101.3 | 110.1 | 8.8 | 125.1 | 132.5 | 124.4 | 34.6 | 77.9 | 21 | 19.5 | 42.9 | 228.4 | 29.9 | 75.4 | 39 | 26.8 | 37.5 | 53.7 | 48 | 166 | 468.9 | 597.2 | 646.4 | 653 | 681.1 | 667 | 614.5 | 16.3 | 125.2 | 0.3 | 101.3 | 105.7 | 193.6 | 268.1 | 266.9 | -0.17 | 15.2 | 277.9 | 282.6 | 36.9 | 441.5 | 149.2 | -2 | 266.2 | 162.6 | 266.6 | 242.2 | 115.7
286.6 | 1201 | 2615.4 | 329 | 66.07 | 200.783 | 73.4 | 19035.9 | 100.8 | 109.5 | 8.7 | 125.1 | 132.4 | 124.5 | 34.5 | 77.7 | 21.1 | 19.3 | 43 | 227.1 | 29.3 | 75 | 37.4 | 26.9 | 37.7 | 53.7 | 48 | 164.6 | 466.4 | 593.2 | 643.4 | 650.1 | 678 | 663.9 | 611.2 | 16.3 | 125.2 | 0.3 | 101.3 | 105.8 | 193.9 | 268 | 266.8 | -0.14 | 15.2 | 277.6 | 282.4 | 36.8 | 441.6 | 148.9 | -2 | 266.1 | 163.3 | 266.9 | 242.5 | 118.4
286.7 | 1201 | 2614.3 | 328.8 | 66.1 | 201.066 | 73.6 | 19042.5 | 101.5 | 110.1 | 8.6 | 125 | 132.4 | 124.5 | 34.9 | 78.1 | 21.2 | 19.5 | 43 | 228.2 | 30.2 | 75.2 | 38.7 | 26.9 | 37.6 | 53.7 | 48 | 165.2 | 467.5 | 594.2 | 643.8 | 650.6 | 679.6 | 665.5 | 612.1 | 16.3 | 125.2 | 0.3 | 101.3 | 105.2 | 193.5 | 267.3 | 266 | -0.14 | 15.2 | 276.8 | 281.7 | 36.8 | 441.5 | 149.1 | -2.1 | 265.5 | 162.7 | 266.6 | 242.1 | 120.1
286.8 | 1200 | 2613.9 | 328.5 | 66.12 | 201.275 | 73.7 | 19049.1 | 101.5 | 110.1 | 8.6 | 124.9 | 132.3 | 124.4 | 35.1 | 78 | 21.2 | 19.6 | 43.1 | 228.3 | 30.2 | 75.2 | 39.1 | 26.9 | 37.7 | 53.7 | 47.9 | 165.2 | 467.6 | 594.7 | 644.4 | 651.3 | 679.7 | 665.3 | 612.5 | 16.1 | 125.1 | 0.3 | 101.3 | 105.4 | 193.6 | 267.3 | 266.1 | -0.17 | 15.2 | 276.8 | 281.7 | 36.8 | 441.6 | 149.2 | -2.1 | 265.4 | 163 | 266.8 | 242.3 | 115.5
286.9 | 1199 | 2614.6 | 328.3 | 66.12 | 201.413 | 73.6 | 19055.801 | 101.8 | 110.6 | 8.8 | 125 | 132.3 | 124.4 | 34.9 | 77.8 | 21.4 | 19.6 | 43 | 228.2 | 29.9 | 75.2 | 38.4 | 26.8 | 37.7 | 53.7 | 47.9 | 165.8 | 467.6 | 594.8 | 644.5 | 651.5 | 679.8 | 665.6 | 612.4 | 16.2 | 125.2 | 0.3 | 101.3 | 105.4 | 193.7 | 268 | 266.7 | -0.15 | 15.2 | 277.5 | 282.2 | 36.7 | 441.5 | 149.1 | -2 | 266 | 164.5 | 267 | 242.6 | 117.3
287 | 1200 | 2614.7 | 328.6 | 66.28 | 201.736 | 73.9 | 19062.4 | 101.2 | 110 | 8.8 | 125 | 132.4 | 124.4 | 35.3 | 77.7 | 21.4 | 19.6 | 43 | 228 | 29.8 | 75.4 | 36.9 | 26.9 | 37.7 | 53.7 | 47.8 | 166.1 | 468.7 | 596.3 | 646.3 | 653 | 681.1 | 667.2 | 614.2 | 16.2 | 125.1 | 0.3 | 101.3 | 105.7 | 193.7 | 268.4 | 267.1 | -0.13 | 15.2 | 278.2 | 282.8 | 36.8 | 441.2 | 149.1 | -2 | 266.4 | 163.5 | 267 | 242.5 | 121.2
287.1 | 1200 | 2615.1 | 328.5 | 66.19 | 201.484 | 73.8 | 19069 | 100.5 | 109.8 | 9.3 | 124.9 | 132.4 | 124.4 | 35.4 | 78.2 | 21.6 | 20 | 43.1 | 229 | 30.6 | 75.3 | 39.3 | 26.9 | 37.8 | 53.7 | 47.8 | 165.8 | 468.7 | 595.4 | 645.3 | 652.2 | 681.3 | 667 | 614.1 | 16.3 | 125.1 | 0.3 | 101.3 | 105 | 193.3 | 267.6 | 266.3 | -0.14 | 15.2 | 277.1 | 282 | 36.9 | 441.5 | 149.3 | -2.1 | 265.7 | 165.2 | 267.3 | 242.6 | 120.2
287.2 | 1200 | 2613.6 | 328.5 | 66.12 | 201.312 | 73.5 | 19075.6 | 101.5 | 110.2 | 8.7 | 125 | 132.3 | 124.4 | 34.9 | 77.8 | 21.7 | 19.6 | 43 | 228 | 29.8 | 75.2 | 38.8 | 26.9 | 37.6 | 53.7 | 48 | 165.2 | 467 | 593.8 | 643.6 | 650.3 | 678.4 | 664.6 | 612.2 | 16.3 | 125.1 | 0.3 | 101.3 | 105.3 | 193.6 | 267.9 | 266.6 | -0.15 | 15.2 | 277.5 | 282.2 | 36.8 | 441.8 | 149.3 | -2.1 | 266 | 165.3 | 267.2 | 242.7 | 117.5
287.3 | 1201 | 2614.6 | 329 | 66.17 | 201.124 | 73.5 | 19082.199 | 100.8 | 109.5 | 8.7 | 124.6 | 132.2 | 124.1 | 35 | 77.8 | 21.6 | 19.4 | 43 | 227 | 29.3 | 75 | 37.9 | 26.9 | 37.8 | 53.7 | 48 | 164.7 | 466.1 | 592.9 | 643 | 650 | 677.5 | 663.3 | 611 | 16.3 | 124.7 | 0.3 | 101.3 | 105.3 | 193.6 | 268.2 | 266.9 | -0.16 | 15.2 | 277.8 | 282.5 | 36.8 | 441.7 | 149.3 | -2.1 | 266.3 | 165.4 | 267.3 | 242.8 | 117
287.4 | 1200 | 2613 | 328.4 | 66.16 | 201.468 | 73.7 | 19088.801 | 101.6 | 110.4 | 8.8 | 124.9 | 132.2 | 124.3 | 35 | 77.7 | 21.8 | 19.5 | 43.1 | 228.3 | 30 | 75.3 | 39.4 | 26.8 | 37.5 | 53.7 | 48 | 165.7 | 467.8 | 595.1 | 645 | 651.8 | 680.5 | 666.5 | 613.9 | 16.3 | 125 | 0.3 | 101.3 | 105.4 | 193.4 | 268.2 | 266.9 | -0.11 | 15.2 | 277.7 | 282.5 | 36.9 | 441.5 | 149.3 | -2.1 | 266.2 | 165 | 267.3 | 242.7 | 123.5
287.5 | 1200 | 2613.8 | 328.5 | 66.17 | 201.42 | 74 | 19095.5 | 100.7 | 109.6 | 8.9 | 125 | 132.3 | 124.5 | 35 | 77.9 | 21.9 | 19.7 | 43 | 228.7 | 30.3 | 75.4 | 38.8 | 26.9 | 37.6 | 53.8 | 48 | 166.1 | 468.9 | 596.4 | 646.4 | 653.5 | 681.7 | 667.8 | 615.6 | 16.4 | 125.1 | 0.3 | 101.3 | 104.9 | 193.2 | 268.3 | 267 | -0.13 | 15.2 | 278.2 | 282.9 | 36.8 | 441.4 | 149.3 | -2.1 | 266.4 | 165.2 | 267.2 | 242.7 | 121
287.6 | 1200 | 2614.9 | 328.6 | 66.12 | 201.257 | 73.6 | 19102.1 | 100.7 | 109.6 | 8.9 | 125.2 | 132.5 | 124.6 | 35 | 77.6 | 22 | 19.6 | 43.1 | 228.1 | 30.3 | 75.3 | 36.9 | 27 | 37.9 | 53.8 | 48.1 | 165.6 | 467.6 | 594.7 | 644.7 | 651.5 | 679.8 | 665.9 | 613.8 | 16.3 | 125.3 | 0.3 | 101.3 | 105.5 | 193.6 | 268.1 | 266.8 | -0.12 | 15.2 | 277.7 | 282.4 | 36.9 | 441.6 | 149.4 | -2.1 | 266.2 | 164.3 | 267.1 | 242.6 | 122.2
287.7 | 1200 | 2612.8 | 328.3 | 66.22 | 201.734 | 73.7 | 19108.699 | 101.5 | 110.4 | 8.9 | 124.9 | 132.3 | 124.4 | 36.3 | 78.4 | 21.9 | 19.4 | 43.2 | 228.5 | 29.9 | 75.3 | 39.6 | 26.9 | 37.8 | 53.7 | 48 | 166 | 467.9 | 594.3 | 644.7 | 651.4 | 680 | 665.7 | 614.4 | 16.2 | 125.1 | 0.3 | 101.3 | 105.4 | 193.3 | 268.1 | 266.8 | -0.14 | 15.2 | 277.7 | 282.4 | 36.8 | 441.6 | 149.4 | -2.1 | 266.2 | 165.5 | 267.2 | 242.7 | 119.2
287.8 | 1200 | 2614.5 | 328.5 | 66.27 | 201.692 | 73.7 | 19115.301 | 100.8 | 109.7 | 8.9 | 124.9 | 132.2 | 124.3 | 34.6 | 77.7 | 22 | 19.5 | 43 | 228.4 | 30.1 | 75.1 | 38.6 | 26.9 | 37.7 | 53.8 | 47.9 | 163.8 | 467.9 | 594.5 | 645 | 652 | 680.3 | 666.3 | 614.5 | 16.1 | 125.1 | 0.3 | 101.3 | 105.1 | 193.3 | 267.7 | 266.4 | -0.15 | 15.2 | 277.3 | 282.1 | 36.9 | 441.6 | 149.6 | -2.1 | 265.8 | 166 | 267.5 | 243.1 | 117.7
287.9 | 1200 | 2613.8 | 328.6 | 66.06 | 201.054 | 73.7 | 19121.9 | 101.4 | 110 | 8.6 | 125 | 132.4 | 124.4 | 34.8 | 77.5 | 22.1 | 19.7 | 42.9 | 228.4 | 30.1 | 75.2 | 37.9 | 26.9 | 37.6 | 53.7 | 47.9 | 165.5 | 468.1 | 594.3 | 645.1 | 652.2 | 680.8 | 666.9 | 614.2 | 16.1 | 125.1 | 0.3 | 101.3 | 105.5 | 193.6 | 267.8 | 266.5 | -0.13 | 15.2 | 277.5 | 282.2 | 36.8 | 441.5 | 149.4 | -2.2 | 265.9 | 165.7 | 267.4 | 243 | 120.7
288 | 1201 | 2613.8 | 328.8 | 66.18 | 201.263 | 73.6 | 19128.6 | 101.4 | 110.1 | 8.7 | 125 | 132.3 | 124.5 | 35.3 | 77.9 | 22.1 | 19.7 | 43.1 | 227.9 | 29.9 | 75.2 | 37.2 | 26.9 | 37.8 | 53.9 | 48.1 | 165.2 | 467.3 | 593.1 | 643.9 | 650.8 | 679.5 | 665.2 | 613.2 | 16 | 125.1 | 0.3 | 101.3 | 105.8 | 193.9 | 267.9 | 266.6 | -0.12 | 15.2 | 277.5 | 282.2 | 36.8 | 441.9 | 149.6 | -2.1 | 266 | 165.1 | 267.2 | 242.8 | 121.8
288.1 | 1200 | 2613.5 | 328.3 | 66.23 | 201.737 | 73.8 | 19135.199 | 101.2 | 110.2 | 9 | 124.9 | 132.3 | 124.3 | 35.3 | 78 | 22.1 | 19.7 | 43.1 | 227.8 | 29.9 | 75.2 | 38.1 | 26.8 | 37.7 | 53.7 | 48.1 | 165.6 | 467.5 | 594.5 | 644.5 | 651.2 | 680 | 665.8 | 613.1 | 15.8 | 125 | 0.3 | 101.3 | 105.2 | 193.4 | 267.8 | 266.5 | -0.12 | 15.2 | 277.3 | 282.1 | 36.9 | 441.7 | 149.6 | -2.1 | 265.9 | 166.8 | 267.5 | 243 | 122
288.2 | 1199 | 2615.8 | 328.4 | 66.39 | 202.114 | 73.9 | 19141.801 | 101 | 109.9 | 8.9 | 124.9 | 132.4 | 124.3 | 34.7 | 77.9 | 22.2 | 19.9 | 43 | 229.2 | 30.2 | 75.6 | 39.2 | 26.9 | 37.7 | 53.7 | 48 | 166.4 | 469.8 | 597.4 | 647.4 | 654.2 | 682.6 | 668.3 | 615.8 | 15.9 | 125.1 | 0.3 | 101.3 | 105.4 | 193.6 | 268.3 | 267 | -0.14 | 15.2 | 278.2 | 282.8 | 36.7 | 441.4 | 149.5 | -2.1 | 266.4 | 165.7 | 267.4 | 243 | 119.1
288.3 | 1201 | 2614.3 | 328.8 | 66.03 | 200.809 | 73.6 | 19148.4 | 101 | 109.9 | 8.9 | 125 | 132.5 | 124.6 | 34.8 | 77.8 | 22.2 | 19.4 | 43 | 227.5 | 29.5 | 75.2 | 38.3 | 26.9 | 37.8 | 53.8 | 48.1 | 165.5 | 466.7 | 593.4 | 644 | 650.6 | 678.9 | 664.7 | 612.4 | 16 | 125.1 | 0.3 | 101.3 | 105.6 | 193.8 | 268.2 | 266.9 | -0.15 | 15.2 | 277.9 | 282.5 | 36.8 | 441.7 | 149.7 | -2.1 | 266.2 | 166.5 | 267.3 | 242.9 | 118.4
288.4 | 1200 | 2615.4 | 328.7 | 66.22 | 201.49 | 73.6 | 19155 | 101.9 | 110.4 | 8.5 | 124.7 | 132.3 | 124.2 | 34.3 | 77.6 | 22.2 | 19.4 | 42.8 | 227.6 | 29.7 | 75.1 | 37.4 | 26.9 | 37.8 | 53.8 | 48.1 | 165.6 | 466.9 | 593.4 | 643.4 | 650.4 | 679.6 | 665.3 | 612.3 | 16.1 | 124.9 | 0.3 | 101.3 | 105.7 | 193.9 | 268.3 | 267 | -0.14 | 15.2 | 278 | 282.6 | 36.8 | 441.9 | 149.7 | -2.1 | 266.4 | 165.6 | 267.5 | 242.9 | 118.5
288.5 | 1200 | 2614.2 | 328.4 | 66.22 | 201.636 | 73.7 | 19161.699 | 101.4 | 110.1 | 8.7 | 124.9 | 132.4 | 124.4 | 35.1 | 77.7 | 22.3 | 19.9 | 43 | 228.4 | 30.6 | 75.1 | 37.6 | 26.9 | 37.8 | 53.8 | 48.1 | 165.6 | 468.5 | 595.2 | 645.5 | 652.4 | 681 | 666.8 | 613.7 | 16.5 | 125.1 | 0.3 | 101.3 | 105.1 | 193.2 | 267.7 | 266.4 | -0.14 | 15.2 | 277.3 | 282.1 | 36.8 | 442 | 149.5 | -2.1 | 265.8 | 166.8 | 267.5 | 243 | 118.5
288.6 | 1200 | 2614.1 | 328.5 | 66.07 | 201.138 | 73.7 | 19168.301 | 100.9 | 109.8 | 8.9 | 125.2 | 132.4 | 124.5 | 35.6 | 78.1 | 22.2 | 19.9 | 43 | 228.4 | 30.1 | 75.1 | 39.4 | 26.8 | 37.5 | 53.8 | 48 | 165.3 | 467.7 | 594.8 | 644.5 | 651.2 | 679.8 | 665.6 | 612.9 | 16.4 | 125.2 | 0.3 | 101.3 | 105.3 | 193.5 | 268 | 266.7 | -0.15 | 15.2 | 277.6 | 282.4 | 36.8 | 441.7 | 149.7 | -2.1 | 265.9 | 166.7 | 267.5 | 243.1 | 118.4
288.7 | 1200 | 2615.4 | 328.7 | 66.26 | 201.556 | 73.8 | 19174.9 | 100.7 | 109.7 | 9 | 124.7 | 132.2 | 124.2 | 35.5 | 78.3 | 22.2 | 19.4 | 43.1 | 228 | 29.6 | 75.6 | 38.8 | 26.9 | 37.7 | 53.8 | 48.1 | 166 | 468.5 | 595.6 | 646 | 653.1 | 681.3 | 667 | 614.3 | 16.5 | 124.9 | 0.3 | 101.3 | 105.2 | 193.5 | 268.5 | 267.3 | -0.13 | 15.2 | 278.5 | 283.1 | 36.8 | 441.4 | 149.6 | -2.1 | 266.5 | 166.3 | 267.5 | 243 | 120.1
288.8 | 1200 | 2614.5 | 328.5 | 66.25 | 201.666 | 73.6 | 19181.5 | 101.1 | 109.8 | 8.6 | 124.9 | 132.5 | 124.3 | 34.5 | 77.6 | 22.1 | 19.4 | 42.8 | 227.4 | 29.6 | 74.9 | 36.6 | 26.8 | 37.7 | 53.8 | 48 | 164.9 | 466.9 | 593.9 | 644.2 | 650.8 | 679.2 | 664.5 | 612.5 | 16.5 | 125.1 | 0.3 | 101.3 | 105.4 | 193.6 | 267.7 | 266.4 | -0.16 | 15.2 | 277.4 | 282.1 | 36.8 | 441.9 | 149.7 | -2.1 | 265.9 | 166 | 267.4 | 242.9 | 116.8
288.9 | 1201 | 2613.1 | 328.6 | 66.24 | 201.601 | 73.7 | 19188.1 | 101 | 109.7 | 8.7 | 124.7 | 132.2 | 124.2 | 34.6 | 77.6 | 22.2 | 19.8 | 42.9 | 229.2 | 30.7 | 75.3 | 39.5 | 26.8 | 37.7 | 53.7 | 48 | 165.6 | 469.2 | 595.9 | 646 | 652.9 | 681.4 | 667.8 | 616.5 | 15.8 | 125 | 0.3 | 101.3 | 105.5 | 193.7 | 267.5 | 266.3 | -0.15 | 15.2 | 277.3 | 282 | 36.8 | 441.5 | 149.7 | -2.2 | 265.6 | 166.1 | 267.6 | 243.2 | 117.8
289 | 1200 | 2614.8 | 328.6 | 65.94 | 200.683 | 73.4 | 19194.699 | 102.6 | 111 | 8.4 | 125 | 132.3 | 124.5 | 35.2 | 78 | 22.2 | 19.5 | 43 | 227.1 | 29.1 | 75.1 | 38.9 | 26.9 | 37.7 | 53.8 | 48 | 165.8 | 466.1 | 593.1 | 643.3 | 649.9 | 677.1 | 663.5 | 612.2 | 16 | 125.2 | 0.3 | 101.3 | 105.9 | 194.2 | 268.5 | 267.2 | -0.15 | 15.2 | 278 | 282.7 | 36.8 | 441.8 | 149.8 | -2.1 | 266.4 | 166.3 | 267.6 | 243.1 | 118.6
289.1 | 1200 | 2613.4 | 328.4 | 66.08 | 201.243 | 73.4 | 19201.4 | 101.9 | 110 | 8.1 | 124.8 | 132.1 | 124.1 | 34.9 | 77.9 | 22 | 19.2 | 42.9 | 227.6 | 29.7 | 74.9 | 38.9 | 26.9 | 37.6 | 53.7 | 48 | 165 | 466.4 | 594 | 643.6 | 650.3 | 678 | 664 | 613.5 | 15.9 | 124.9 | 0.3 | 101.3 | 106 | 194.1 | 267.3 | 266.1 | -0.15 | 15.2 | 277 | 281.7 | 36.8 | 441.8 | 149.7 | -2.1 | 265.4 | 167.1 | 267.9 | 243.5 | 118.3
289.2 | 1201 | 2613.3 | 328.6 | 66.18 | 201.417 | 73.7 | 19208 | 101.4 | 110.1 | 8.6 | 124.9 | 132.2 | 124.3 | 34.9 | 77.7 | 22.1 | 19.5 | 42.9 | 228 | 30.1 | 75.2 | 37.7 | 26.9 | 37.7 | 53.8 | 47.9 | 165.8 | 468.5 | 596.4 | 645.5 | 652.7 | 681.3 | 667.1 | 614.1 | 15.7 | 125 | 0.3 | 101.3 | 105.2 | 193.5 | 268 | 266.7 | -0.15 | 15.3 | 277.9 | 282.5 | 36.9 | 441.5 | 149.6 | -2.1 | 266 | 166.7 | 267.6 | 243.2 | 118.1
289.3 | 1200 | 2613.6 | 328.4 | 66.29 | 201.837 | 73.7 | 19214.6 | 101.3 | 109.9 | 8.6 | 125.1 | 132.2 | 124.5 | 34.7 | 77.4 | 22 | 19.8 | 42.7 | 228.3 | 30.2 | 75.3 | 36.7 | 26.9 | 37.7 | 53.8 | 48.1 | 165.7 | 468 | 594.7 | 644.8 | 651.6 | 680 | 666.2 | 614.3 | 15.8 | 125.1 | 0.3 | 101.3 | 105.2 | 193.7 | 267.9 | 266.6 | -0.14 | 15.2 | 277.5 | 282.2 | 36.8 | 441.7 | 149.5 | -2.1 | 265.9 | 165.7 | 267.5 | 243 | 118.3
289.4 | 1200 | 2614.9 | 328.7 | 66.3 | 201.7 | 73.7 | 19221.199 | 100.8 | 109.6 | 8.8 | 125 | 132.3 | 124.4 | 34.8 | 77.8 | 21.9 | 19.8 | 43 | 228.8 | 30.1 | 75.6 | 38.9 | 26.9 | 37.7 | 53.7 | 48.1 | 166.3 | 469.4 | 597.6 | 646.7 | 653.3 | 682.2 | 668 | 616.5 | 15.9 | 125.2 | 0.3 | 101.3 | 104.7 | 193.1 | 268.3 | 267.1 | -0.12 | 15.2 | 278.2 | 282.9 | 36.9 | 441.6 | 149.5 | -2 | 266.4 | 165.6 | 267.2 | 242.9 | 121.4
289.5 | 1200 | 2614.1 | 328.5 | 66.11 | 201.269 | 73.6 | 19227.801 | 101.3 | 110.1 | 8.9 | 125.1 | 132.4 | 124.5 | 35.2 | 77.9 | 22.1 | 19.5 | 43.1 | 228 | 29.9 | 75.3 | 38.8 | 26.9 | 37.7 | 53.8 | 48.1 | 166 | 467 | 593.9 | 643.9 | 650.7 | 678.8 | 665.2 | 613 | 16 | 125.2 | 0.3 | 101.3 | 105.1 | 193.1 | 268.1 | 266.8 | -0.14 | 15.2 | 277.7 | 282.4 | 36.8 | 441.7 | 149.6 | -2 | 266.1 | 165.7 | 267.3 | 243 | 119.1
289.6 | 1200 | 2613.9 | 328.4 | 66.1 | 201.276 | 73.5 | 19234.4 | 102 | 110.7 | 8.6 | 124.8 | 132.4 | 124.3 | 35.2 | 77.8 | 21.9 | 19.3 | 43 | 227.6 | 29.8 | 75.2 | 37.3 | 26.8 | 37.8 | 53.8 | 48.1 | 166 | 467.2 | 593.5 | 643.9 | 651 | 679.5 | 665.3 | 612.7 | 15.9 | 125 | 0.3 | 101.3 | 105.9 | 194.1 | 267.7 | 266.4 | -0.13 | 15.2 | 277.4 | 282.1 | 36.9 | 441.9 | 149.6 | -2.1 | 265.7 | 166.4 | 267.4 | 242.9 | 121
289.7 | 1200 | 2616.2 | 328.8 | 66.11 | 201.087 | 73.4 | 19241.1 | 101.5 | 110.1 | 8.6 | 125 | 132.3 | 124.4 | 35.5 | 78.1 | 22 | 19.4 | 43.1 | 228 | 30.1 | 75.2 | 39 | 26.9 | 37.7 | 53.8 | 48.1 | 165.7 | 467.5 | 594.3 | 644.1 | 651 | 679.4 | 665.2 | 613.3 | 15.9 | 125.1 | 0.3 | 101.3 | 105.3 | 193.3 | 268.1 | 266.8 | -0.14 | 15.2 | 277.8 | 282.5 | 36.8 | 441.7 | 149.5 | -2 | 266.1 | 166.3 | 267.7 | 243.4 | 119.4
289.8 | 1200 | 2614.8 | 328.7 | 66.09 | 201.078 | 73.5 | 19247.699 | 101.4 | 110.1 | 8.7 | 125.1 | 132.3 | 124.4 | 35 | 78 | 21.9 | 19.3 | 43.1 | 227.7 | 30 | 75.1 | 37.7 | 26.9 | 37.7 | 53.8 | 48.1 | 165.9 | 467.6 | 594.3 | 644.2 | 651.1 | 679.9 | 666 | 612.8 | 15.9 | 125.1 | 0.3 | 101.3 | 105.4 | 193.6 | 267.7 | 266.4 | -0.15 | 15.2 | 277.4 | 282.1 | 36.7 | 441.7 | 149.5 | -2.1 | 265.7 | 166.1 | 267.5 | 243.1 | 118.6
289.9 | 1199 | 2614.3 | 328.4 | 66.31 | 201.933 | 73.8 | 19254.301 | 101.1 | 110.1 | 9 | 125.2 | 132.4 | 124.5 | 35.4 | 78 | 21.8 | 20 | 43.1 | 229 | 30.6 | 75.8 | 38.6 | 26.9 | 37.7 | 53.8 | 48.1 | 166.7 | 469.8 | 596.6 | 646.3 | 653.2 | 682.9 | 668.3 | 613.8 | 15.8 | 125.2 | 0.3 | 101.4 | 104.5 | 192.7 | 267.8 | 266.5 | -0.16 | 15.2 | 277.8 | 282.4 | 36.7 | 441.6 | 149.5 | -2.1 | 265.9 | 165.6 | 267.3 | 242.9 | 116.6
290 | 1200 | 2615.2 | 328.8 | 66.06 | 200.943 | 73.6 | 19260.9 | 101.7 | 110.5 | 8.8 | 125.2 | 132.4 | 124.6 | 34.9 | 78 | 21.8 | 19.5 | 43.1 | 227.7 | 29.7 | 75.3 | 39.3 | 26.9 | 37.7 | 53.8 | 48.2 | 166.1 | 467.3 | 594.6 | 644.4 | 651.3 | 679.7 | 665.9 | 612.6 | 15.6 | 125.3 | 0.3 | 101.4 | 105.1 | 193.3 | 267.9 | 266.6 | -0.14 | 15.2 | 277.6 | 282.3 | 36.8 | 441.6 | 149.6 | -2.1 | 266 | 166.3 | 267.5 | 243 | 120.3
290.1 | 1199 | 2613.6 | 328.3 | 66.09 | 201.316 | 73.6 | 19267.5 | 100.7 | 109.6 | 9 | 124.9 | 132.2 | 124.3 | 35.5 | 78 | 21.8 | 19.3 | 43 | 228 | 30 | 75.1 | 38.9 | 26.9 | 37.8 | 53.7 | 48.2 | 165.2 | 467.3 | 593.9 | 644 | 650.7 | 679.7 | 665.6 | 611.7 | 15.5 | 125 | 0.3 | 101.4 | 105.2 | 193.2 | 267.4 | 266.1 | -0.15 | 15.1 | 277 | 281.8 | 36.7 | 441.5 | 149.6 | -2.1 | 265.6 | 167.5 | 267.9 | 243.4 | 118.6
290.2 | 1200 | 2613.7 | 328.4 | 66.17 | 201.464 | 73.7 | 19274.1 | 101.3 | 109.9 | 8.6 | 125 | 132.3 | 124.5 | 35.3 | 77.9 | 21.6 | 19.8 | 43.1 | 228.7 | 30.7 | 75.3 | 37.5 | 26.8 | 37.6 | 53.7 | 48.2 | 165.7 | 468.6 | 594.7 | 645.2 | 651.9 | 681.9 | 667.6 | 613.9 | 16.5 | 125.2 | 0.3 | 101.4 | 105.6 | 193.8 | 267.6 | 266.3 | -0.15 | 15.2 | 277.3 | 282 | 36.8 | 441.5 | 149.5 | -2.1 | 265.6 | 165.9 | 267.6 | 243.1 | 118.1
290.3 | 1200 | 2615.8 | 328.7 | 66.26 | 201.551 | 73.6 | 19280.801 | 99.8 | 108.2 | 8.5 | 124.9 | 132.3 | 124.3 | 34.6 | 77.8 | 21.5 | 19.7 | 43 | 227.5 | 29.8 | 75 | 36.4 | 26.9 | 37.7 | 53.8 | 48.2 | 164.1 | 467.1 | 592.9 | 643.5 | 650.5 | 679.4 | 665.4 | 611.6 | 16.5 | 124.9 | 0.3 | 101.4 | 104.4 | 192.9 | 267.8 | 266.5 | -0.14 | 15.2 | 277.6 | 282.3 | 36.9 | 441.7 | 149.5 | -2.1 | 265.9 | 167.3 | 267.8 | 243.3 | 119.9
290.4 | 1200 | 2613 | 328.5 | 66.03 | 201.012 | 73.6 | 19287.4 | 100.8 | 109.6 | 8.8 | 124.9 | 132.3 | 124.2 | 34.7 | 77.9 | 21.4 | 19.4 | 43 | 227.5 | 29.5 | 75.3 | 39.1 | 26.9 | 37.8 | 53.7 | 48.1 | 165.5 | 467.3 | 594.2 | 644.4 | 651.4 | 679.8 | 665.8 | 612.8 | 16.2 | 125 | 0.3 | 101.4 | 105.6 | 193.8 | 267.8 | 266.5 | -0.17 | 15.2 | 277.7 | 282.5 | 36.8 | 441.4 | 149.5 | -2.1 | 265.9 | 167.2 | 267.7 | 243.4 | 116.8
290.5 | 1200 | 2614.9 | 328.7 | 66.06 | 200.953 | 73.5 | 19294 | 102.9 | 111.5 | 8.7 | 124.3 | 132.3 | 124.4 | 35 | 77.7 | 21.3 | 19.3 | 43 | 228 | 30.1 | 75.3 | 38.7 | 26.8 | 37.6 | 53.7 | 48.1 | 166.5 | 467.8 | 595.6 | 645.1 | 651.9 | 680.1 | 666.2 | 612.7 | 16.1 | 124.8 | 0.3 | 101.4 | 105.5 | 193.8 | 267.9 | 266.6 | -0.15 | 15.2 | 277.5 | 282.3 | 36.8 | 441.3 | 149.5 | -2.1 | 266 | 166.4 | 267.4 | 243.1 | 117.5
290.6 | 1200 | 2614.6 | 328.6 | 66.36 | 201.978 | 73.7 | 19300.6 | 101.2 | 110 | 8.8 | 124.9 | 132.3 | 124.4 | 35.2 | 77.8 | 21.1 | 19.5 | 42.9 | 228.2 | 30 | 75.5 | 36.9 | 26.8 | 37.6 | 53.8 | 48.2 | 165.9 | 468.8 | 596.1 | 645.8 | 652.3 | 681.8 | 667.5 | 613.7 | 16 | 125.1 | 0.3 | 101.4 | 104.8 | 193.2 | 267.6 | 266.3 | -0.15 | 15.2 | 277.3 | 282 | 36.8 | 441.5 | 149.5 | -2.2 | 265.7 | 167.3 | 267.8 | 243.5 | 119.2
290.7 | 1199 | 2614.6 | 328.4 | 66.26 | 201.791 | 73.6 | 19307.199 | 101.2 | 109.9 | 8.7 | 125 | 132.4 | 124.5 | 34.6 | 77.9 | 21.1 | 19.6 | 43 | 228.5 | 30.6 | 75.3 | 38.4 | 26.9 | 37.7 | 53.7 | 48.1 | 165.7 | 468.6 | 595 | 645.4 | 652 | 681.7 | 667.6 | 613.9 | 15.9 | 125.2 | 0.3 | 101.4 | 105.2 | 193.4 | 267 | 265.8 | -0.12 | 15.1 | 276.8 | 281.5 | 36.8 | 441.3 | 149.4 | -2.1 | 265.2 | 167.9 | 267.6 | 243.2 | 122.1
290.8 | 1199 | 2614.9 | 328.4 | 65.89 | 200.653 | 73.3 | 19313.801 | 101.2 | 109.8 | 8.5 | 125.1 | 132.3 | 124.4 | 35.1 | 77.6 | 21 | 19.8 | 43 | 227.9 | 30.2 | 75.2 | 37.2 | 26.9 | 37.7 | 53.7 | 48.1 | 165.7 | 467.8 | 594.4 | 644.2 | 650.7 | 680.4 | 666 | 611.4 | 15.8 | 125.2 | 0.3 | 101.4 | 105.5 | 193.7 | 267.1 | 265.8 | -0.16 | 15.2 | 276.9 | 281.6 | 36.8 | 441.7 | 149.5 | -2.2 | 265.2 | 167 | 267.8 | 243.2 | 117.6
290.9 | 1201 | 2613.3 | 328.6 | 66.08 | 201.108 | 73.4 | 19320.4 | 101 | 109.9 | 8.9 | 125.2 | 132.3 | 124.6 | 35.4 | 78.1 | 21 | 19.4 | 42.9 | 227.5 | 29.7 | 75.3 | 38.1 | 26.9 | 37.7 | 53.7 | 48.2 | 165.5 | 466.6 | 593.4 | 642.9 | 649.7 | 678.9 | 664.6 | 610.7 | 15.7 | 125.2 | 0.3 | 101.4 | 104.9 | 193.1 | 267.5 | 266.3 | -0.17 | 15.1 | 277.2 | 282 | 36.8 | 441.8 | 149.3 | -2.1 | 265.7 | 166.4 | 267.4 | 243.2 | 115.3
291 | 1200 | 2614.1 | 328.6 | 66.09 | 201.147 | 73.6 | 19327.1 | 101.4 | 110 | 8.6 | 125 | 132.4 | 124.5 | 34.4 | 77.7 | 20.8 | 19.2 | 43 | 227.6 | 29.8 | 75.1 | 38.3 | 26.8 | 37.6 | 53.6 | 48.1 | 165.5 | 467.2 | 595.4 | 644.4 | 651.1 | 679.7 | 665.6 | 611.8 | 15.6 | 125.1 | 0.3 | 101.4 | 105.6 | 193.9 | 267.5 | 266.2 | -0.16 | 15.2 | 277.2 | 282 | 36.8 | 441.5 | 149.3 | -2.1 | 265.6 | 166.8 | 267.6 | 243.3 | 116.8
291.1 | 1200 | 2613.6 | 328.5 | 66.19 | 201.507 | 73.9 | 19333.699 | 101 | 109.9 | 8.9 | 125 | 132.3 | 124.5 | 35.2 | 77.9 | 20.7 | 19.5 | 43 | 228.7 | 30.2 | 75.6 | 38.9 | 26.8 | 37.6 | 53.6 | 48.1 | 166.1 | 469.7 | 596.7 | 646.5 | 653.7 | 683 | 668.7 | 614.6 | 15.6 | 125.3 | 0.3 | 101.4 | 105.1 | 193 | 267.9 | 266.6 | -0.14 | 15.2 | 277.9 | 282.5 | 36.8 | 441.3 | 149.3 | -2.1 | 266 | 167.1 | 267.5 | 243.2 | 120
291.2 | 1199 | 2615.4 | 328.5 | 66.18 | 201.463 | 73.7 | 19340.301 | 100.4 | 109.3 | 8.9 | 125 | 132.2 | 124.2 | 35.4 | 78.1 | 20.6 | 19.8 | 43 | 228.5 | 30.2 | 75.2 | 38.5 | 26.8 | 37.7 | 53.6 | 48.1 | 165.6 | 468.6 | 595.6 | 645.8 | 652.4 | 681.6 | 667.5 | 613.8 | 15.6 | 125 | 0.3 | 101.4 | 105.7 | 193.6 | 267.5 | 266.3 | -0.15 | 15.2 | 277.3 | 282 | 36.8 | 441.3 | 149.3 | -2.1 | 265.7 | 167.8 | 267.8 | 243.5 | 118.9
291.3 | 1200 | 2615.4 | 328.6 | 66.19 | 201.44 | 73.4 | 19346.9 | 101.4 | 110.1 | 8.7 | 125.1 | 132.3 | 124.5 | 34.7 | 77.7 | 20.4 | 19.3 | 43 | 227.2 | 29.5 | 75.3 | 36.6 | 27 | 37.7 | 53.7 | 48.2 | 165.2 | 466.5 | 592.8 | 642.7 | 649.4 | 678.5 | 664 | 610.8 | 15.6 | 125.1 | 0.3 | 101.4 | 105.2 | 193.5 | 268.1 | 266.8 | -0.16 | 15.2 | 277.7 | 282.4 | 36.8 | 441.6 | 149.2 | -2.1 | 266.1 | 165.7 | 267.5 | 243.1 | 116.7
291.4 | 1200 | 2612.5 | 328.2 | 66.01 | 201.129 | 73.6 | 19353.5 | 101.1 | 110 | 8.9 | 125 | 132.2 | 124.4 | 35.4 | 78 | 20.4 | 19.2 | 42.9 | 227.7 | 29.8 | 75.2 | 38.3 | 26.8 | 37.8 | 53.6 | 48.2 | 165.4 | 466.8 | 594.1 | 643.7 | 650 | 678.9 | 664.9 | 611.9 | 15.5 | 125.1 | 0.3 | 101.4 | 105.1 | 193.1 | 267.6 | 266.3 | -0.18 | 15.2 | 277.1 | 282 | 36.9 | 441.6 | 149.3 | -2 | 265.7 | 166.3 | 267.6 | 243.3 | 115.2
291.5 | 1201 | 2614.8 | 328.8 | 66.16 | 201.219 | 73.6 | 19360.1 | 101.7 | 110.5 | 8.8 | 125 | 132.3 | 124.4 | 35.1 | 78 | 20.3 | 19.3 | 43 | 228.1 | 29.9 | 75.3 | 38.1 | 26.9 | 37.7 | 53.7 | 48.1 | 165.6 | 467.4 | 594.8 | 644.2 | 650.6 | 680.3 | 666.5 | 613.1 | 15.5 | 125.1 | 0.3 | 101.4 | 105.6 | 193.9 | 267.8 | 266.6 | -0.19 | 15.2 | 277.6 | 282.3 | 36.8 | 441.5 | 149.2 | -2.1 | 265.9 | 166.6 | 267.7 | 243.4 | 112.4
291.6 | 1200 | 2614.7 | 328.7 | 66.34 | 201.842 | 73.9 | 19366.699 | 101.1 | 109.9 | 8.8 | 125 | 132.3 | 124.3 | 34.8 | 77.8 | 20.1 | 19.6 | 43 | 228.8 | 30.2 | 75.6 | 38.6 | 26.8 | 37.6 | 53.5 | 48.1 | 166.3 | 469.6 | 597.4 | 646.9 | 653.9 | 682.8 | 669.1 | 616.2 | 15.4 | 125.1 | 0.3 | 101.4 | 105.5 | 193.6 | 268.2 | 266.9 | -0.18 | 15.2 | 278.1 | 282.8 | 36.7 | 441.2 | 149 | -2.1 | 266.2 | 166.3 | 267.5 | 243.1 | 113.8
291.7 | 1200 | 2615.4 | 328.7 | 66.12 | 201.134 | 73.6 | 19373.4 | 101.3 | 110 | 8.7 | 125.1 | 132.2 | 124.3 | 34.3 | 77.8 | 20.1 | 19.7 | 43 | 228.5 | 30.2 | 75.3 | 39 | 26.9 | 37.6 | 53.6 | 48.2 | 165.5 | 467.9 | 595.9 | 644.9 | 651.6 | 680.7 | 666.6 | 613.4 | 15.4 | 125.2 | 0.3 | 101.4 | 105.3 | 193.5 | 267.7 | 266.4 | -0.18 | 15.2 | 277.5 | 282.2 | 36.8 | 441.4 | 149.2 | -2.1 | 265.8 | 166.8 | 267.7 | 243.4 | 115.6
291.8 | 1201 | 2614.3 | 328.7 | 66.07 | 201.012 | 73.5 | 19380 | 100.8 | 109.7 | 8.9 | 125.1 | 132.4 | 124.6 | 35.4 | 78.2 | 20 | 19.4 | 42.9 | 228.1 | 29.9 | 75.4 | 38 | 26.8 | 37.6 | 53.6 | 48.2 | 165.4 | 467.6 | 594.8 | 644 | 650.9 | 680.4 | 666.1 | 612.9 | 15.3 | 125.2 | 0.3 | 101.4 | 105.4 | 193.6 | 267.6 | 266.3 | -0.2 | 15.2 | 277.3 | 282.1 | 36.8 | 441.4 | 149.2 | -2.1 | 265.7 | 167.2 | 267.5 | 243.1 | 111.6
291.9 | 1202 | 2614.6 | 329 | 66.22 | 201.261 | 73.6 | 19386.6 | 101.5 | 110.1 | 8.6 | 124.7 | 132.2 | 124.1 | 35.1 | 78 | 19.9 | 19.7 | 43.1 | 228.7 | 30.6 | 75.3 | 38.2 | 26.9 | 37.7 | 53.5 | 48.1 | 165.6 | 468.4 | 595.4 | 644.7 | 651.5 | 681.5 | 667.7 | 613.7 | 16.1 | 124.8 | 0.3 | 101.4 | 105.5 | 193.8 | 267.4 | 266.1 | -0.19 | 15.2 | 277.1 | 282 | 36.8 | 441.5 | 149.1 | -2.1 | 265.5 | 168.4 | 267.9 | 243.7 | 113.7
292 | 1200 | 2614.7 | 328.5 | 66.14 | 201.355 | 73.4 | 19393.199 | 100.3 | 109 | 8.8 | 125 | 132.2 | 124.4 | 34.5 | 77.5 | 19.7 | 19.4 | 43 | 227.4 | 29.8 | 75.1 | 36.2 | 26.8 | 37.6 | 53.5 | 48.1 | 163.7 | 466.9 | 594.8 | 643.8 | 650.4 | 678.7 | 663.9 | 611.2 | 16.3 | 125.1 | 0.3 | 101.4 | 105.1 | 193.4 | 267.4 | 266.2 | -0.17 | 15.2 | 277.1 | 281.8 | 36.8 | 441.7 | 149.1 | -2.1 | 265.5 | 166.3 | 267.8 | 243.5 | 116.7
292.1 | 1199 | 2614.1 | 328.3 | 66.15 | 201.485 | 73.8 | 19399.801 | 101.6 | 110.5 | 9 | 124.9 | 132.3 | 124.3 | 34.3 | 77.6 | 19.7 | 19.3 | 43 | 228.2 | 30.1 | 75.4 | 37.9 | 26.8 | 37.6 | 53.4 | 48 | 166.3 | 468.9 | 596.5 | 646.3 | 653 | 682.2 | 668 | 613.5 | 15.9 | 125 | 0.3 | 101.4 | 105.4 | 193.5 | 267.8 | 266.5 | -0.15 | 15.2 | 277.7 | 282.4 | 36.8 | 441.1 | 148.9 | -2 | 265.9 | 167 | 267.8 | 243.6 | 119.2
292.2 | 1199 | 2614.2 | 328.4 | 66.01 | 201.021 | 73.6 | 19406.4 | 101.6 | 110.4 | 8.8 | 124.9 | 132.3 | 124.4 | 35 | 78 | 19.6 | 19.1 | 42.9 | 227.7 | 30 | 75.1 | 37.8 | 26.9 | 37.7 | 53.5 | 48.1 | 166.1 | 467.5 | 594.6 | 644.1 | 650.7 | 679.9 | 665.5 | 611.3 | 15.8 | 125.2 | 0.3 | 101.5 | 105.2 | 193.4 | 267 | 265.8 | -0.19 | 15.1 | 276.7 | 281.5 | 36.8 | 441.2 | 149 | -2.1 | 265.1 | 167.1 | 267.5 | 243.3 | 113.7
292.3 | 1200 | 2615.2 | 328.7 | 66.29 | 201.632 | 73.5 | 19413 | 102.1 | 110.2 | 8.2 | 124.9 | 132.1 | 124.3 | 35.1 | 77.6 | 19.3 | 19.1 | 42.9 | 227.5 | 29.8 | 75.4 | 35.7 | 26.9 | 37.6 | 53.5 | 48.1 | 165.8 | 468.2 | 595.7 | 645.3 | 651.7 | 680.5 | 666.1 | 612.2 | 15.7 | 124.9 | 0.3 | 101.5 | 106.2 | 194.3 | 267.8 | 266.5 | -0.19 | 15.2 | 277.7 | 282.4 | 36.8 | 441.4 | 148.9 | -2 | 265.9 | 168.8 | 268 | 243.8 | 112.9
292.4 | 1200 | 2613.9 | 328.6 | 66.08 | 201.106 | 73.6 | 19419.699 | 101.4 | 110.2 | 8.7 | 124.9 | 132.3 | 124.3 | 34.9 | 77.8 | 19.2 | 19.4 | 42.9 | 227.7 | 29.9 | 75.1 | 37.9 | 26.8 | 37.7 | 53.5 | 48 | 165.8 | 467.2 | 593.6 | 643.2 | 649.8 | 678.7 | 664.9 | 611.9 | 15.4 | 125.2 | 0.3 | 101.5 | 105.6 | 193.8 | 267.4 | 266.1 | -0.18 | 15.2 | 277.1 | 281.9 | 36.8 | 441.2 | 148.9 | -2.1 | 265.5 | 167.7 | 267.8 | 243.5 | 114.4
292.5 | 1201 | 2613.4 | 328.7 | 66.06 | 201.003 | 73.5 | 19426.301 | 101 | 109.8 | 8.7 | 124.9 | 132.4 | 124.3 | 35.1 | 78 | 19.2 | 18.9 | 43.1 | 227.4 | 29.7 | 75.2 | 37.9 | 26.8 | 37.7 | 53.4 | 48.1 | 165.2 | 466.4 | 593.1 | 642.3 | 649 | 678.6 | 664.1 | 611 | 15.5 | 125 | 0.3 | 101.5 | 105.5 | 193.9 | 267.7 | 266.4 | -0.19 | 15.2 | 277.4 | 282.2 | 36.8 | 441.2 | 148.9 | -2 | 265.8 | 166.9 | 267.7 | 243.5 | 112.9
292.6 | 1200 | 2614.7 | 328.6 | 66.11 | 201.187 | 73.6 | 19432.9 | 101.4 | 110.1 | 8.7 | 125 | 132.2 | 124.4 | 34.8 | 77.8 | 19 | 19.1 | 43 | 227.9 | 30.1 | 75.3 | 37.2 | 26.8 | 37.7 | 53.4 | 48.1 | 165.6 | 467.5 | 594.2 | 643.9 | 650.8 | 680.3 | 666.1 | 612.7 | 15.5 | 125.1 | 0.3 | 101.5 | 105.2 | 193.5 | 267.6 | 266.3 | -0.17 | 15.2 | 277.4 | 282.1 | 36.8 | 441.1 | 148.7 | -2.2 | 265.7 | 168 | 267.8 | 243.6 | 116.3
292.7 | 1200 | 2614.6 | 328.6 | 66.14 | 201.284 | 73.6 | 19439.5 | 100.9 | 109.8 | 8.9 | 125.1 | 132.3 | 124.5 | 35.7 | 77.9 | 19 | 19.3 | 43.1 | 228.1 | 30.1 | 75.2 | 37.6 | 26.9 | 37.7 | 53.5 | 48 | 165.5 | 467.7 | 594.6 | 644 | 650.7 | 680.4 | 666 | 613 | 15.4 | 125.2 | 0.3 | 101.5 | 105.4 | 193.6 | 267.5 | 266.2 | -0.17 | 15.2 | 277.2 | 282 | 36.9 | 441.2 | 148.8 | -2 | 265.6 | 167.6 | 267.7 | 243.5 | 115.9
292.8 | 1201 | 2613.3 | 328.7 | 66.14 | 201.245 | 74 | 19446.1 | 101.5 | 110.2 | 8.7 | 124.9 | 132.2 | 124.3 | 35.7 | 78 | 19 | 19.4 | 43 | 228.5 | 30 | 75.7 | 37.8 | 26.8 | 37.6 | 53.4 | 48.1 | 166.5 | 469.4 | 596.4 | 646.5 | 653.6 | 682.4 | 668.1 | 615 | 15.3 | 125.1 | 0.3 | 101.5 | 105.5 | 193.8 | 267.9 | 266.7 | -0.19 | 15.2 | 277.9 | 282.6 | 36.8 | 440.9 | 148.6 | -2.1 | 266 | 168 | 267.8 | 243.8 | 113.1
292.9 | 1199 | 2614.6 | 328.4 | 66.18 | 201.507 | 73.7 | 19452.699 | 101.3 | 110.1 | 8.8 | 124.9 | 132.2 | 124.4 | 35.4 | 78.2 | 18.8 | 19.3 | 42.9 | 227.9 | 30 | 75.2 | 37.9 | 26.8 | 37.6 | 53.3 | 48 | 165.7 | 467.6 | 594.7 | 644.7 | 651.5 | 680.3 | 665.9 | 612.5 | 15.2 | 125.1 | 0.3 | 101.5 | 105.7 | 193.8 | 267.8 | 266.6 | -0.2 | 15.2 | 277.6 | 282.3 | 36.9 | 441 | 148.7 | -2.1 | 265.9 | 168.9 | 268.1 | 243.9 | 112.2
293 | 1200 | 2615 | 328.7 | 66.19 | 201.345 | 73.4 | 19459.301 | 101.5 | 110.3 | 8.8 | 124.9 | 132.2 | 124.4 | 34.5 | 77.7 | 18.6 | 19.2 | 42.9 | 227.6 | 29.8 | 75.2 | 37.1 | 26.8 | 37.6 | 53.3 | 48 | 165.5 | 467.2 | 593.7 | 643.4 | 650.3 | 679.4 | 665 | 612.6 | 15.2 | 125.1 | 0.3 | 101.5 | 105.7 | 193.9 | 267.9 | 266.6 | -0.18 | 15.2 | 277.6 | 282.3 | 36.9 | 441.1 | 148.7 | -2 | 266 | 167.8 | 267.8 | 243.7 | 114.2
293.1 | 1199 | 2614.1 | 328.3 | 66.11 | 201.356 | 73.6 | 19466 | 101 | 109.8 | 8.9 | 124.9 | 132.2 | 124.3 | 34.4 | 77.6 | 18.5 | 19.3 | 43 | 227.8 | 30 | 75.2 | 37.5 | 26.9 | 37.8 | 53.3 | 48.1 | 165.4 | 467.1 | 593.3 | 643.6 | 650.5 | 679.5 | 665 | 612.2 | 15.3 | 125.1 | 0.3 | 101.5 | 105.4 | 193.4 | 267.7 | 266.4 | -0.18 | 15.2 | 277.3 | 282.1 | 36.9 | 441 | 148.6 | -2 | 265.9 | 168.2 | 268.1 | 243.9 | 115.1
293.2 | 1199 | 2615.4 | 328.4 | 66.08 | 201.224 | 73.6 | 19472.6 | 100.7 | 109.6 | 8.9 | 125.1 | 132.3 | 124.4 | 35.5 | 78 | 18.4 | 19.5 | 42.9 | 228.6 | 30.6 | 75.2 | 37.8 | 26.9 | 37.6 | 53.3 | 48 | 165.7 | 468.5 | 594.5 | 645 | 651.6 | 682.1 | 667.9 | 614.1 | 15.7 | 125.1 | 0.3 | 101.5 | 105.9 | 194 | 267.3 | 266.1 | -0.19 | 15.2 | 277 | 281.8 | 36.7 | 440.9 | 148.5 | -2.1 | 265.4 | 167.4 | 267.8 | 243.6 | 113.3
293.3 | 1200 | 2613.5 | 328.5 | 66.22 | 201.581 | 73.8 | 19479.199 | 101.1 | 109.8 | 8.8 | 124.9 | 132.3 | 124.3 | 35.5 | 78.1 | 18.3 | 19.7 | 42.9 | 228.4 | 30.2 | 75.3 | 38 | 26.8 | 37.6 | 53.2 | 47.9 | 165.8 | 468.7 | 595.2 | 645.6 | 652.7 | 681.5 | 667.6 | 614.2 | 16.4 | 125.1 | 0.3 | 101.5 | 105.4 | 193.6 | 267.4 | 266.2 | -0.21 | 15.2 | 277.3 | 282.1 | 36.8 | 441 | 148.4 | -2.1 | 265.5 | 167.7 | 267.7 | 243.6 | 110.4
293.4 | 1200 | 2614.5 | 328.5 | 66.01 | 200.928 | 73.5 | 19485.801 | 101.6 | 110.3 | 8.8 | 125.1 | 132.3 | 124.4 | 35.2 | 78.1 | 18.2 | 19.3 | 42.9 | 227.2 | 29.5 | 75.1 | 37.9 | 26.8 | 37.6 | 53.2 | 48 | 165.5 | 466.7 | 592.9 | 643.1 | 650 | 678.7 | 664.4 | 612 | 16.1 | 125.3 | 0.3 | 101.5 | 105.3 | 193.3 | 267.5 | 266.3 | -0.19 | 15.2 | 277.2 | 282 | 36.8 | 441.3 | 148.4 | -2.1 | 265.6 | 167.1 | 267.6 | 243.3 | 113.6
293.5 | 1199 | 2614.4 | 328.4 | 66.15 | 201.449 | 73.5 | 19492.4 | 101.7 | 110.4 | 8.6 | 125.1 | 132.2 | 124.4 | 34 | 77.7 | 18.1 | 19.1 | 43 | 227.5 | 29.8 | 75.2 | 36.8 | 26.8 | 37.7 | 53.2 | 47.9 | 165.7 | 467.4 | 593.4 | 643.6 | 650.6 | 680 | 665.5 | 612.8 | 15.9 | 125.2 | 0.3 | 101.5 | 105.6 | 193.8 | 268 | 266.7 | -0.18 | 15.2 | 277.8 | 282.5 | 36.9 | 441.4 | 148.4 | -2.1 | 266 | 168.6 | 268 | 243.8 | 115.3
293.6 | 1200 | 2614.1 | 328.4 | 65.81 | 200.366 | 73.6 | 19499 | 101.1 | 110 | 8.9 | 124.9 | 132.4 | 124.4 | 35.1 | 77.6 | 18.1 | 19.3 | 43 | 227.9 | 29.9 | 75.2 | 37.6 | 26.9 | 37.6 | 53.2 | 48 | 165.6 | 467.7 | 593.4 | 644.2 | 651.2 | 680.3 | 666.4 | 614.3 | 15.7 | 125.1 | 0.3 | 101.5 | 105.3 | 193.7 | 267.6 | 266.4 | -0.19 | 15.2 | 277.3 | 282.1 | 36.7 | 441.1 | 148.3 | -2.1 | 265.7 | 168.2 | 267.7 | 243.4 | 112.6
293.7 | 1199 | 2614.9 | 328.4 | 66.19 | 201.583 | 73.5 | 19505.6 | 101 | 109.8 | 8.7 | 124.8 | 132.2 | 124.3 | 35.4 | 78.3 | 18 | 19.4 | 43.1 | 228.1 | 30.1 | 75.1 | 37.9 | 26.8 | 37.6 | 53.2 | 47.9 | 165.4 | 467.2 | 593.9 | 643.5 | 650.3 | 679.9 | 665.4 | 612.8 | 15.6 | 125 | 0.3 | 101.5 | 105.6 | 193.5 | 267.4 | 266.1 | -0.2 | 15.2 | 277.1 | 281.9 | 36.8 | 440.9 | 148.2 | -2 | 265.5 | 168.5 | 268 | 243.8 | 112
293.8 | 1200 | 2614.7 | 328.5 | 66.14 | 201.307 | 73.5 | 19512.199 | 100.9 | 109.8 | 8.9 | 125.1 | 132.3 | 124.6 | 34.4 | 77.8 | 17.8 | 19.4 | 43 | 227.7 | 29.8 | 75.2 | 38 | 26.9 | 37.7 | 53.3 | 48 | 165.7 | 467.4 | 594.1 | 644.4 | 651.1 | 680.1 | 665.7 | 613.6 | 15.5 | 125.2 | 0.3 | 101.5 | 105.6 | 193.8 | 267.5 | 266.2 | -0.17 | 15.2 | 277.3 | 282.1 | 36.8 | 441 | 148.2 | -2.1 | 265.6 | 168.8 | 268 | 243.7 | 115.1
293.9 | 1201 | 2614.7 | 328.8 | 66.02 | 200.812 | 73.6 | 19518.801 | 101.4 | 110 | 8.6 | 125.1 | 132.1 | 124.4 | 34.6 | 77.6 | 17.8 | 19.3 | 43 | 227.9 | 29.9 | 75.1 | 38.2 | 26.8 | 37.7 | 53.2 | 47.9 | 165.5 | 467.1 | 593.6 | 643.9 | 650.5 | 679.5 | 665.1 | 613 | 15.4 | 125.2 | 0.3 | 101.5 | 105.4 | 193.5 | 267.5 | 266.3 | -0.18 | 15.2 | 277.3 | 282.1 | 36.9 | 441.2 | 148.4 | -2.1 | 265.6 | 168.6 | 267.8 | 243.7 | 112.7
294 | 1200 | 2614.7 | 328.7 | 66.4 | 202.003 | 73.9 | 19525.5 | 101.6 | 110.3 | 8.7 | 124.8 | 132.1 | 124.2 | 35.9 | 78.3 | 17.7 | 19.8 | 42.9 | 229 | 30.4 | 75.6 | 38.5 | 26.8 | 37.6 | 53.2 | 48 | 167 | 469.8 | 596.6 | 646.8 | 653.7 | 683.1 | 669.1 | 616.1 | 15.3 | 124.9 | 0.3 | 101.5 | 105.4 | 193.5 | 267.9 | 266.6 | -0.16 | 15.2 | 277.9 | 282.6 | 36.8 | 440.9 | 148.3 | -2.1 | 266 | 169.7 | 268.4 | 244.2 | 116.9
294.1 | 1200 | 2614.6 | 328.6 | 66.07 | 201.075 | 73.5 | 19532.1 | 101.1 | 109.8 | 8.7 | 124.8 | 132.2 | 124.3 | 34.4 | 77.8 | 17.6 | 19.2 | 43 | 227.4 | 29.6 | 75.1 | 37.6 | 26.8 | 37.7 | 53.3 | 47.9 | 165.4 | 466.6 | 593.6 | 643.6 | 650.4 | 678.5 | 664.4 | 612.2 | 15.3 | 125 | 0.3 | 101.5 | 105.6 | 193.9 | 267.7 | 266.5 | -0.17 | 15.2 | 277.4 | 282.1 | 36.8 | 441.2 | 148.4 | -2.1 | 265.8 | 168.5 | 267.9 | 243.8 | 116.3
294.2 | 1200 | 2613.9 | 328.4 | 65.98 | 200.91 | 73.4 | 19538.699 | 101.6 | 110.3 | 8.7 | 125 | 132.3 | 124.4 | 34.7 | 77.8 | 17.5 | 19.1 | 43 | 227.5 | 29.8 | 75.1 | 37.9 | 26.8 | 37.5 | 53.2 | 48 | 165.9 | 467.3 | 593.4 | 643.9 | 650.5 | 679.8 | 665.6 | 612.4 | 15.2 | 125 | 0.3 | 101.5 | 105.4 | 193.4 | 267.3 | 266.1 | -0.18 | 15.2 | 277 | 281.8 | 36.9 | 441.5 | 148.4 | -2.1 | 265.5 | 168.1 | 267.8 | 243.6 | 114.5
294.3 | 1200 | 2614.6 | 328.5 | 66 | 200.917 | 73.4 | 19545.301 | 101.4 | 110.1 | 8.7 | 125.3 | 132.3 | 124.6 | 35.1 | 77.9 | 17.5 | 19.2 | 42.9 | 227.5 | 29.7 | 75 | 38.3 | 26.9 | 37.7 | 53.2 | 48 | 165.7 | 467.2 | 593 | 643.7 | 650.9 | 679.5 | 665.5 | 613.5 | 15.2 | 125.5 | 0.3 | 101.4 | 105.6 | 193.5 | 267.3 | 266 | -0.17 | 15.2 | 277 | 281.8 | 36.8 | 441.1 | 148.3 | -2.1 | 265.4 | 168.3 | 267.8 | 243.6 | 116.1
294.4 | 1201 | 2614.1 | 328.7 | 66.09 | 201.081 | 73.6 | 19551.9 | 101.5 | 110.2 | 8.7 | 124.9 | 132.2 | 124.3 | 35.2 | 77.9 | 17.4 | 19.5 | 43 | 228.2 | 30.1 | 75.2 | 38.2 | 26.8 | 37.6 | 53.2 | 47.9 | 165.8 | 467.9 | 594.7 | 644.6 | 651.6 | 680.4 | 666.1 | 614.3 | 15.1 | 124.9 | 0.3 | 101.4 | 105.5 | 193.8 | 267.3 | 266 | -0.19 | 15.2 | 277.1 | 281.8 | 36.7 | 441.1 | 148.1 | -2.1 | 265.4 | 168.8 | 268.2 | 244.1 | 112.7
294.5 | 1199 | 2614 | 328.3 | 66.27 | 201.86 | 74 | 19558.5 | 101.4 | 110.3 | 8.9 | 124.7 | 132.1 | 124.2 | 34.9 | 78 | 17.3 | 19.7 | 43 | 228.7 | 30.3 | 75.8 | 38.3 | 26.8 | 37.7 | 53.3 | 48 | 166.6 | 469.7 | 596.8 | 647.3 | 654.1 | 682.9 | 669.1 | 617.6 | 15.3 | 125 | 0.3 | 101.5 | 105.3 | 193.6 | 268 | 266.7 | -0.18 | 15.2 | 278 | 282.6 | 36.8 | 441.1 | 148.2 | -2 | 266.1 | 168.7 | 268.3 | 244.1 | 114.3
294.6 | 1201 | 2613.9 | 328.6 | 66.09 | 201.114 | 73.7 | 19565.1 | 101 | 110 | 9 | 125.1 | 132 | 124.5 | 34.8 | 77.8 | 17.1 | 19.5 | 43 | 228.2 | 30.2 | 75.3 | 37.9 | 26.9 | 37.7 | 53.2 | 48 | 165.8 | 467.8 | 595.2 | 645.2 | 651.9 | 680 | 666.6 | 615.5 | 15.7 | 125.2 | 0.3 | 101.5 | 105.2 | 193.5 | 267.7 | 266.5 | -0.2 | 15.2 | 277.6 | 282.3 | 36.8 | 441.2 | 148.2 | -2.2 | 265.8 | 169.2 | 268.2 | 243.9 | 110.8
294.7 | 1201 | 2615.1 | 328.9 | 66.07 | 200.883 | 73.5 | 19571.699 | 101.7 | 110.3 | 8.6 | 124.9 | 132.2 | 124.3 | 35.1 | 78 | 17.1 | 19.7 | 43 | 228.3 | 30.1 | 75.4 | 37.4 | 26.9 | 37.6 | 53.2 | 48 | 166.1 | 467.9 | 594.9 | 644.8 | 651.7 | 680.4 | 666.6 | 615 | 16.3 | 125.1 | 0.3 | 101.5 | 105.6 | 193.8 | 267.5 | 266.2 | -0.18 | 15.2 | 277.3 | 282 | 36.8 | 441.3 | 148.3 | -2.1 | 265.6 | 168 | 268 | 243.7 | 115.2
294.8 | 1200 | 2614.8 | 328.7 | 66.18 | 201.33 | 73.5 | 19578.301 | 101.3 | 109.9 | 8.6 | 125 | 132 | 124.4 | 35.7 | 78.3 | 17.1 | 19.5 | 43 | 227.6 | 29.9 | 75.2 | 37.5 | 26.9 | 37.8 | 53.3 | 48 | 165.5 | 467 | 593.1 | 643.4 | 650.2 | 679.2 | 665.1 | 613.8 | 16.1 | 125.1 | 0.3 | 101.5 | 105.5 | 193.6 | 267.5 | 266.3 | -0.18 | 15.2 | 277.3 | 282.1 | 36.8 | 441.1 | 148.2 | -2.1 | 265.6 | 169.6 | 268.4 | 244.2 | 115.2
294.9 | 1201 | 2614.1 | 328.8 | 66.07 | 200.922 | 73.5 | 19585 | 100.8 | 109.5 | 8.7 | 125 | 132.2 | 124.4 | 34.3 | 77.8 | 17 | 19.3 | 43 | 227.4 | 29.6 | 75.1 | 37.8 | 26.9 | 37.7 | 53.2 | 48 | 165.3 | 466.6 | 593.6 | 643.2 | 650.1 | 678.4 | 664.8 | 613 | 15.8 | 125 | 0.3 | 101.5 | 105.3 | 193.4 | 267.5 | 266.2 | -0.2 | 15.2 | 277.3 | 282 | 36.8 | 441.3 | 148.3 | -2.1 | 265.6 | 168.7 | 268.2 | 244.2 | 112.2
295 | 1200 | 2613.2 | 328.5 | 66.19 | 201.488 | 73.9 | 19591.6 | 102.5 | 110.6 | 8.2 | 125.6 | 132.2 | 124.7 | 34.7 | 77.6 | 16.9 | 19.8 | 42.9 | 229.3 | 30.8 | 75.7 | 37.7 | 26.8 | 37.5 | 53.2 | 47.9 | 166.8 | 470.1 | 597.5 | 647.5 | 654.3 | 683.6 | 669.5 | 616.4 | 15.5 | 125.6 | 0.3 | 101.5 | 105.9 | 193.9 | 267.5 | 266.2 | -0.19 | 15.2 | 277.6 | 282.3 | 36.8 | 441.1 | 148.2 | -2.1 | 265.6 | 168.5 | 268.1 | 243.9 | 113.6
295.1 | 1200 | 2614.6 | 328.6 | 66.02 | 200.905 | 73.5 | 19598.199 | 101.3 | 109.9 | 8.6 | 125 | 132.4 | 124.5 | 35.5 | 78 | 16.9 | 19.5 | 43 | 227.5 | 29.9 | 75.4 | 37.6 | 26.8 | 37.6 | 53.2 | 47.8 | 165.7 | 467 | 593.4 | 643.4 | 649.9 | 679 | 664.7 | 612.1 | 15.5 | 125.1 | 0.3 | 101.5 | 105.3 | 193.4 | 267.7 | 266.4 | -0.16 | 15.2 | 277.4 | 282.2 | 36.8 | 441.2 | 148.3 | -2 | 265.8 | 169.6 | 268.4 | 244.1 | 117.3
295.2 | 1200 | 2616 | 328.8 | 66.21 | 201.339 | 73.4 | 19604.801 | 101.3 | 110.1 | 8.8 | 125 | 132.2 | 124.4 | 35.4 | 78.1 | 16.8 | 19.2 | 43 | 227.7 | 29.5 | 75.5 | 37.9 | 26.9 | 37.7 | 53.2 | 47.9 | 166.2 | 467.5 | 594.1 | 643.8 | 650.5 | 679.6 | 665 | 612.3 | 15.4 | 125 | 0.3 | 101.5 | 105.2 | 193.4 | 268.4 | 267.1 | -0.21 | 15.1 | 278.1 | 282.8 | 36.8 | 441.1 | 148.3 | -2 | 266.5 | 169.1 | 268.3 | 244.1 | 110.1
295.3 | 1199 | 2613.1 | 328.2 | 66.19 | 201.677 | 73.7 | 19611.4 | 101.3 | 110 | 8.7 | 125.1 | 132.3 | 124.4 | 34.6 | 77.7 | 16.6 | 19.5 | 43 | 228.5 | 30.6 | 75.3 | 37.1 | 26.8 | 37.6 | 53.2 | 47.8 | 166.1 | 468.1 | 593.8 | 644.3 | 651.1 | 680.8 | 666.9 | 614.6 | 15.3 | 125.1 | 0.3 | 101.5 | 105.6 | 193.8 | 267.5 | 266.2 | -0.19 | 15.2 | 277.2 | 282 | 36.9 | 441.1 | 148.2 | -2.1 | 265.5 | 170 | 268.6 | 244.3 | 112.9
295.4 | 1200 | 2612.7 | 328.2 | 65.94 | 200.888 | 73.5 | 19618 | 101.6 | 110.3 | 8.7 | 124.9 | 132.2 | 124.4 | 35.1 | 77.9 | 16.7 | 18.9 | 43.2 | 226.8 | 29.3 | 75.4 | 38.1 | 26.8 | 37.7 | 53.2 | 47.9 | 165.6 | 465.3 | 591.4 | 641.8 | 648.6 | 677.5 | 663.6 | 610.6 | 15.2 | 125.2 | 0.3 | 101.5 | 105.7 | 194 | 267.9 | 266.7 | -0.19 | 15.1 | 277.6 | 282.3 | 36.8 | 441 | 148.2 | -2.1 | 266 | 169.1 | 268.2 | 243.9 | 112.7
295.5 | 1200 | 2614.4 | 328.6 | 66.21 | 201.523 | 73.6 | 19624.6 | 101.2 | 110 | 8.8 | 125.4 | 132.2 | 124.7 | 35.8 | 78.2 | 16.7 | 19.4 | 42.8 | 228.4 | 30.4 | 75.2 | 37.8 | 26.9 | 37.7 | 53.2 | 47.9 | 165.6 | 467.8 | 594.2 | 644.2 | 651.2 | 680.4 | 666.3 | 613.9 | 15.4 | 125.5 | 0.3 | 101.5 | 105.4 | 193.3 | 267.3 | 266 | -0.2 | 15.2 | 277.1 | 281.9 | 36.8 | 440.8 | 148 | -2.1 | 265.4 | 169.2 | 268.1 | 243.8 | 112
295.6 | 1200 | 2613.9 | 328.5 | 66.19 | 201.512 | 73.7 | 19631.301 | 101.1 | 109.7 | 8.6 | 125.1 | 132.2 | 124.5 | 34.6 | 77.8 | 16.5 | 19.7 | 43 | 228.4 | 30.4 | 75.3 | 38.1 | 26.8 | 37.6 | 53.2 | 47.9 | 165.9 | 467.9 | 594.8 | 644.7 | 651.4 | 680.6 | 666.5 | 614.7 | 15.1 | 125.3 | 0.3 | 101.5 | 105.5 | 193.6 | 267.4 | 266.2 | -0.21 | 15.2 | 277.2 | 282 | 36.8 | 440.9 | 148 | -2.1 | 265.6 | 168.6 | 268.1 | 243.8 | 111
295.7 | 1200 | 2616.1 | 328.7 | 66.22 | 201.469 | 73.6 | 19637.9 | 101.4 | 110.2 | 8.8 | 124.8 | 132.2 | 124.3 | 34.4 | 77.7 | 16.5 | 19.3 | 43.2 | 227.9 | 29.4 | 75.8 | 37.5 | 26.9 | 37.7 | 53.2 | 47.8 | 167 | 468.5 | 595.7 | 645.3 | 652.1 | 681.5 | 667.1 | 615 | 15.1 | 125 | 0.3 | 101.5 | 105.4 | 193.6 | 268.4 | 267.1 | -0.2 | 15.2 | 278.4 | 282.9 | 36.8 | 440.8 | 148.1 | -2.1 | 266.5 | 171 | 268.8 | 244.5 | 112.6
295.8 | 1200 | 2615.4 | 328.6 | 66.07 | 201.07 | 73.6 | 19644.5 | 101 | 109.9 | 8.8 | 124.9 | 132.4 | 124.4 | 35 | 78 | 16.3 | 19 | 43 | 227.7 | 30 | 75.3 | 37.4 | 26.8 | 37.6 | 53.1 | 47.7 | 165.5 | 467.3 | 593.5 | 643.9 | 651.1 | 679.9 | 666.3 | 614.1 | 15.1 | 125 | 0.3 | 101.5 | 105.4 | 193.6 | 267.6 | 266.4 | -0.2 | 15.2 | 277.4 | 282.1 | 36.8 | 440.9 | 148 | -2.1 | 265.7 | 170.5 | 268.5 | 244.2 | 112.8
295.9 | 1200 | 2614 | 328.6 | 66.14 | 201.296 | 73.6 | 19651.1 | 101.6 | 110.3 | 8.8 | 124.9 | 132.3 | 124.5 | 35.3 | 78 | 16.3 | 19.4 | 43 | 228.3 | 30.2 | 75.4 | 37.5 | 26.8 | 37.7 | 53.2 | 47.9 | 165.8 | 467.4 | 594.7 | 644.3 | 650.9 | 679.9 | 666 | 614.6 | 15.1 | 125.1 | 0.3 | 101.5 | 105.7 | 193.9 | 267.8 | 266.6 | -0.21 | 15.2 | 277.5 | 282.2 | 36.8 | 441 | 148 | -2.1 | 265.9 | 169.9 | 268.3 | 244.1 | 109
296 | 1199 | 2614.2 | 328.2 | 66.13 | 201.493 | 73.6 | 19657.699 | 101.3 | 110.1 | 8.8 | 124.9 | 132.2 | 124.4 | 35.6 | 78.1 | 16.2 | 19.6 | 42.9 | 228.2 | 30.3 | 75.3 | 37.2 | 26.8 | 37.7 | 53.1 | 47.8 | 165.7 | 467.5 | 594.2 | 644.4 | 650.9 | 679.8 | 666.1 | 614.1 | 15.1 | 125.1 | 0.3 | 101.5 | 105.9 | 193.9 | 267.5 | 266.3 | -0.21 | 15.2 | 277.2 | 282 | 36.9 | 440.9 | 147.9 | -2 | 265.6 | 168.6 | 268.1 | 243.8 | 109.3
296.1 | 1200 | 2614.2 | 328.5 | 66.09 | 201.197 | 73.4 | 19664.301 | 101.3 | 110.1 | 8.8 | 125.1 | 132.1 | 124.3 | 35.2 | 77.9 | 16.2 | 19.5 | 43 | 227.8 | 30 | 75.3 | 37.5 | 26.8 | 37.6 | 53.1 | 47.8 | 165.7 | 467.1 | 593.9 | 643.6 | 650.2 | 679.7 | 665.3 | 613.2 | 15.5 | 125.1 | 0.3 | 101.5 | 105.3 | 193.4 | 267.5 | 266.3 | -0.19 | 15.2 | 277.2 | 282 | 36.8 | 441 | 148 | -2 | 265.7 | 170.7 | 268.6 | 244.3 | 112.4
296.2 | 1201 | 2612.5 | 328.5 | 66.29 | 201.794 | 73.9 | 19670.9 | 101.4 | 110.2 | 8.8 | 124.9 | 132.1 | 124.2 | 34.8 | 77.9 | 16 | 19.5 | 42.9 | 228.3 | 30.1 | 75.6 | 37.4 | 26.8 | 37.7 | 53.2 | 47.7 | 166.6 | 468.9 | 596.7 | 646 | 652.6 | 681.7 | 667.7 | 615.3 | 16.2 | 125 | 0.3 | 101.5 | 105.4 | 193.5 | 268.1 | 266.8 | -0.18 | 15.2 | 278.1 | 282.7 | 36.8 | 440.8 | 147.9 | -2.1 | 266.2 | 169.7 | 268.5 | 244.4 | 115
296.3 | 1200 | 2613.8 | 328.5 | 66.09 | 201.188 | 73.5 | 19677.5 | 101 | 109.7 | 8.7 | 125.2 | 132.2 | 124.6 | 35.6 | 77.9 | 16 | 19.5 | 43 | 227.7 | 30 | 75.2 | 37.8 | 26.8 | 37.6 | 53.1 | 47.8 | 165.4 | 466.7 | 593.2 | 643.4 | 649.9 | 678.3 | 664.4 | 612.2 | 15.9 | 125.2 | 0.3 | 101.5 | 105.8 | 194.1 | 267.7 | 266.4 | -0.23 | 15.2 | 277.4 | 282.2 | 36.8 | 440.9 | 147.9 | -2.1 | 265.8 | 169.9 | 268.4 | 244.3 | 108.8
296.4 | 1199 | 2615 | 328.4 | 66.13 | 201.378 | 73.6 | 19684.199 | 101.2 | 109.8 | 8.6 | 124.8 | 132.1 | 124.3 | 35.6 | 77.8 | 15.9 | 19.6 | 43.1 | 228.6 | 30.5 | 75.3 | 37.8 | 26.8 | 37.6 | 53.2 | 47.9 | 165.5 | 468.1 | 595 | 644.9 | 651.6 | 680.8 | 666.6 | 613 | 15.7 | 125 | 0.3 | 101.5 | 105.7 | 194.1 | 267.4 | 266.1 | -0.23 | 15.2 | 277.1 | 281.9 | 36.8 | 440.9 | 147.9 | -2.1 | 265.5 | 169.8 | 268.3 | 244.1 | 107.4
296.5 | 1200 | 2614.8 | 328.6 | 66.22 | 201.498 | 73.4 | 19690.801 | 101.1 | 109.9 | 8.9 | 125 | 132.3 | 124.3 | 35.1 | 78.3 | 15.9 | 19.3 | 42.9 | 227.2 | 29.2 | 75.3 | 37.9 | 26.9 | 37.6 | 53.2 | 47.8 | 165.3 | 465.9 | 592.1 | 642.4 | 649.2 | 677.7 | 663.6 | 611.6 | 15.5 | 125 | 0.3 | 101.5 | 105.6 | 193.7 | 267.9 | 266.7 | -0.24 | 15.2 | 277.6 | 282.3 | 36.8 | 441.1 | 147.8 | -2.1 | 266 | 169.8 | 268.4 | 244.3 | 107
296.6 | 1201 | 2614.4 | 328.7 | 66.1 | 201.09 | 73.5 | 19697.4 | 101.4 | 110.2 | 8.8 | 125.1 | 132.2 | 124.6 | 33.9 | 77.5 | 15.8 | 19.4 | 43 | 228.1 | 30.3 | 75.3 | 37.8 | 26.8 | 37.5 | 53.1 | 47.7 | 165.6 | 467.4 | 594.5 | 644.3 | 651.2 | 680.1 | 666 | 612.9 | 15.4 | 125.2 | 0.3 | 101.5 | 105.5 | 193.4 | 267.8 | 266.6 | -0.23 | 15.2 | 277.6 | 282.3 | 36.8 | 440.9 | 147.8 | -2.1 | 265.9 | 170.8 | 268.4 | 244.2 | 107.1
296.7 | 1200 | 2613.3 | 328.4 | 66.1 | 201.26 | 73.7 | 19704 | 100.9 | 109.8 | 8.9 | 124.9 | 132.2 | 124.4 | 35.1 | 78 | 15.8 | 19.6 | 43 | 228.4 | 30.1 | 75.5 | 37.5 | 26.9 | 37.6 | 53.1 | 47.8 | 166.2 | 468.2 | 594.7 | 645.1 | 652.3 | 681.2 | 667.1 | 615.5 | 15.3 | 125 | 0.3 | 101.5 | 105.3 | 193.4 | 268 | 266.7 | -0.23 | 15.2 | 278 | 282.6 | 36.8 | 441 | 147.8 | -2.1 | 266.1 | 170.2 | 268.6 | 244.4 | 107.4
296.8 | 1200 | 2615.6 | 328.8 | 66.07 | 200.93 | 73.6 | 19710.6 | 101.4 | 110.1 | 8.8 | 125 | 132 | 124.4 | 35.4 | 78 | 15.8 | 19.5 | 43 | 227.8 | 29.9 | 75.3 | 37.1 | 26.8 | 37.7 | 53.2 | 47.9 | 165.6 | 466.9 | 594 | 643.8 | 650.6 | 678.8 | 665.5 | 614.2 | 15.2 | 125 | 0.3 | 101.5 | 105.4 | 193.9 | 268.1 | 266.8 | -0.24 | 15.2 | 277.9 | 282.6 | 36.8 | 440.9 | 147.8 | -2.1 | 266.2 | 170.3 | 268.5 | 244.4 | 106.5
296.9 | 1200 | 2614.7 | 328.6 | 66.25 | 201.639 | 73.6 | 19717.199 | 101.4 | 110.1 | 8.7 | 125 | 132.2 | 124.5 | 34.9 | 77.9 | 15.7 | 19.2 | 43 | 227.8 | 29.8 | 75.5 | 37.2 | 26.8 | 37.6 | 53.1 | 47.8 | 166.2 | 467.9 | 596 | 645 | 651.7 | 680.3 | 666.2 | 614.6 | 15.2 | 125.2 | 0.3 | 101.5 | 105.4 | 193.5 | 268.2 | 266.9 | -0.21 | 15.2 | 278.1 | 282.7 | 36.9 | 441.2 | 147.7 | -2 | 266.3 | 169.6 | 268.4 | 244.3 | 111.1
297 | 1200 | 2614.1 | 328.4 | 66.03 | 201.1 | 73.5 | 19723.801 | 101.4 | 110.2 | 8.8 | 125.1 | 132.2 | 124.5 | 35 | 77.9 | 15.6 | 19.2 | 43 | 227.6 | 29.6 | 75.1 | 37.7 | 26.8 | 37.5 | 53.1 | 47.8 | 165.6 | 466.9 | 593.9 | 644.1 | 650.9 | 678.8 | 664.8 | 613.5 | 15.1 | 125.1 | 0.3 | 101.5 | 106 | 194.3 | 267.6 | 266.4 | -0.2 | 15.2 | 277.4 | 282.1 | 36.8 | 440.9 | 147.8 | -2 | 265.7 | 170.7 | 268.4 | 244.2 | 112.5
297.1 | 1201 | 2613.7 | 328.6 | 66.16 | 201.304 | 73.5 | 19730.4 | 101 | 109.9 | 8.9 | 125.4 | 132.1 | 124.6 | 35.4 | 78.3 | 15.6 | 19.3 | 43.1 | 228 | 30.1 | 75.3 | 37.7 | 26.8 | 37.6 | 53.1 | 47.8 | 165.9 | 467.1 | 593 | 643.8 | 650.5 | 679.5 | 665.3 | 613.8 | 15.1 | 125.4 | 0.3 | 101.5 | 105.1 | 193.2 | 267.8 | 266.6 | -0.2 | 15.2 | 277.6 | 282.3 | 36.8 | 441 | 147.8 | -2 | 266 | 169.1 | 268.2 | 244.1 | 112.3
297.2 | 1200 | 2615.4 | 328.8 | 66.06 | 200.913 | 73.5 | 19737 | 101.5 | 110.3 | 8.7 | 125.1 | 132.3 | 124.4 | 35.3 | 77.8 | 15.5 | 19.5 | 43 | 228 | 30.2 | 75.3 | 37.8 | 26.8 | 37.6 | 53.1 | 47.8 | 165.8 | 467.8 | 594.4 | 644.8 | 651.8 | 680.6 | 666.5 | 614.5 | 15.1 | 125.1 | 0.3 | 101.5 | 105.6 | 193.6 | 267.4 | 266.1 | -0.19 | 15.2 | 277.1 | 281.9 | 36.9 | 441.1 | 147.8 | -2.1 | 265.5 | 171.3 | 269 | 244.7 | 114.3
297.3 | 1201 | 2614.8 | 328.8 | 66.12 | 201.057 | 73.5 | 19743.699 | 101.6 | 110.3 | 8.8 | 125.1 | 132.2 | 124.5 | 36 | 77.8 | 15.5 | 19.6 | 42.9 | 228.1 | 30 | 75.3 | 37.3 | 26.8 | 37.5 | 53.1 | 47.8 | 165.8 | 467.7 | 594.8 | 644.6 | 651.5 | 680.4 | 666.5 | 614.3 | 15 | 125.2 | 0.3 | 101.5 | 105.4 | 193.7 | 267.9 | 266.6 | -0.19 | 15.2 | 277.6 | 282.4 | 36.8 | 440.8 | 147.8 | -2.1 | 266 | 170 | 268.5 | 244.3 | 114.2
297.4 | 1200 | 2614.8 | 328.6 | 66.35 | 201.893 | 73.6 | 19750.301 | 101.4 | 110.2 | 8.8 | 124.7 | 132 | 124.2 | 34.9 | 77.7 | 15.6 | 19.5 | 42.9 | 228.4 | 30 | 75.7 | 37.9 | 26.8 | 37.7 | 53.1 | 47.8 | 167 | 469 | 596.7 | 646.4 | 653.2 | 681.8 | 667.5 | 615.5 | 14.9 | 124.9 | 0.3 | 101.5 | 105.4 | 193.3 | 268.6 | 267.3 | -0.19 | 15.2 | 278.6 | 283.2 | 36.9 | 440.8 | 147.6 | -2 | 266.6 | 171 | 268.8 | 244.7 | 113.4
297.5 | 1200 | 2613.8 | 328.4 | 66.12 | 201.324 | 73.6 | 19756.9 | 101.9 | 110.3 | 8.5 | 125 | 132.3 | 124.4 | 34.8 | 77.9 | 15.5 | 19.4 | 43 | 227.9 | 29.8 | 75.4 | 37.8 | 26.9 | 37.8 | 53.1 | 47.9 | 166 | 467.3 | 594.2 | 644.4 | 651.2 | 679.9 | 665.3 | 613 | 15.2 | 125.2 | 0.3 | 101.5 | 105.7 | 193.9 | 268.2 | 266.9 | -0.21 | 15.2 | 277.9 | 282.6 | 36.9 | 440.9 | 147.7 | -2.1 | 266.3 | 170.2 | 268.6 | 244.4 | 111.3
297.6 | 1201 | 2613.7 | 328.6 | 66.2 | 201.465 | 73.6 | 19763.5 | 101.1 | 109.9 | 8.8 | 124.9 | 132.2 | 124.5 | 35.2 | 77.9 | 15.5 | 19.3 | 43 | 228.1 | 29.9 | 75.4 | 37.9 | 26.9 | 37.7 | 53.1 | 47.9 | 166.3 | 467.9 | 595.1 | 644.7 | 651.3 | 680.1 | 665.9 | 614 | 16.1 | 125.1 | 0.3 | 101.5 | 105.2 | 193.6 | 267.8 | 266.6 | -0.19 | 15.2 | 277.6 | 282.3 | 36.9 | 441 | 147.6 | -2.1 | 265.9 | 170.8 | 268.6 | 244.5 | 113.5
297.7 | 1201 | 2615.7 | 328.9 | 66.22 | 201.339 | 73.5 | 19770.1 | 101.5 | 110.1 | 8.5 | 125 | 132.3 | 124.3 | 34.9 | 77.9 | 15.4 | 19.4 | 42.7 | 228.1 | 29.9 | 75.3 | 37.4 | 26.8 | 37.6 | 53.1 | 47.8 | 166 | 467.5 | 593.7 | 644.6 | 651.4 | 680 | 665.9 | 614.3 | 15.9 | 125 | 0.3 | 101.5 | 105.6 | 193.7 | 268.1 | 266.8 | -0.2 | 15.2 | 277.9 | 282.6 | 36.8 | 441.1 | 147.6 | -2.1 | 266.2 | 170.8 | 268.9 | 244.8 | 111.7
297.8 | 1200 | 2614.2 | 328.4 | 65.94 | 200.789 | 73.6 | 19776.699 | 101.2 | 109.9 | 8.8 | 124.9 | 132 | 124.4 | 35.5 | 77.9 | 15.4 | 19.4 | 42.9 | 227.8 | 29.9 | 75.3 | 37.5 | 26.8 | 37.6 | 53.1 | 47.8 | 165.7 | 466.9 | 592.9 | 643.6 | 650.7 | 679.4 | 664.9 | 612.7 | 15.7 | 125 | 0.3 | 101.5 | 105.6 | 193.5 | 267.8 | 266.6 | -0.2 | 15.2 | 277.6 | 282.3 | 36.8 | 441 | 147.7 | -2.1 | 266 | 171.9 | 268.8 | 244.6 | 112
297.9 | 1200 | 2615.7 | 328.8 | 66.23 | 201.462 | 73.7 | 19783.301 | 101.3 | 110 | 8.6 | 125.1 | 132.1 | 124.5 | 34.5 | 78 | 15.3 | 19.3 | 42.9 | 228.1 | 29.7 | 75.6 | 37.3 | 26.8 | 37.6 | 53.1 | 47.8 | 166 | 468.3 | 595.7 | 646 | 653 | 681.4 | 667.4 | 615.9 | 15.5 | 125.2 | 0.3 | 101.5 | 105.7 | 194.1 | 268.6 | 267.4 | -0.21 | 15.3 | 278.7 | 283.2 | 36.8 | 440.8 | 147.6 | -2 | 266.7 | 169.5 | 268.4 | 244.3 | 111.3
298 | 1200 | 2615.2 | 328.8 | 66.03 | 200.838 | 73.5 | 19790 | 101.3 | 110.2 | 8.8 | 125.1 | 132.3 | 124.6 | 34 | 77.4 | 15.2 | 19.2 | 43 | 227.9 | 29.9 | 75.3 | 37.4 | 26.8 | 37.7 | 53.1 | 47.8 | 165.8 | 467.2 | 593.9 | 644.3 | 651.1 | 679.7 | 665.8 | 614.4 | 15.4 | 125.4 | 0.3 | 101.5 | 105.8 | 194.1 | 267.9 | 266.7 | -0.22 | 15.2 | 277.7 | 282.4 | 36.7 | 440.9 | 147.7 | -2.1 | 266.1 | 169 | 268.3 | 244.1 | 109.5
298.1 | 1200 | 2613 | 328.4 | 66.16 | 201.493 | 73.4 | 19796.6 | 101.2 | 110.1 | 8.9 | 124.9 | 132.1 | 124.3 | 35.2 | 77.9 | 15.3 | 19.4 | 43.2 | 228.2 | 30.1 | 75.4 | 37.7 | 26.8 | 37.6 | 53.1 | 47.8 | 166.2 | 467.2 | 593.8 | 643.9 | 650.6 | 679.5 | 665.4 | 614.4 | 15.3 | 124.9 | 0.3 | 101.5 | 105.2 | 193.4 | 267.7 | 266.4 | -0.21 | 15.1 | 277.4 | 282.1 | 36.9 | 441 | 147.8 | -2.1 | 265.8 | 171.1 | 268.4 | 244.4 | 109.2
298.2 | 1200 | 2613.4 | 328.5 | 66.17 | 201.43 | 73.7 | 19803.199 | 101 | 109.6 | 8.6 | 125.2 | 132.3 | 124.6 | 35.4 | 77.9 | 15.2 | 19.5 | 43 | 228.2 | 30.2 | 75.2 | 37.9 | 26.9 | 37.6 | 53.1 | 47.8 | 165.8 | 467.4 | 594.8 | 644.7 | 651.3 | 679.5 | 665.6 | 614.3 | 15.2 | 125.3 | 0.3 | 101.5 | 105.2 | 193.3 | 267.6 | 266.4 | -0.2 | 15.2 | 277.4 | 282.1 | 36.8 | 441 | 147.7 | -2 | 265.8 | 169.2 | 268.3 | 244.2 | 111.7
298.3 | 1200 | 2613 | 328.5 | 66.13 | 201.323 | 73.6 | 19809.801 | 101.2 | 110 | 8.8 | 125.1 | 132.3 | 124.6 | 35.2 | 78 | 15.2 | 19.6 | 43.2 | 228.2 | 30.1 | 75.3 | 37.9 | 26.9 | 37.6 | 53.1 | 47.8 | 165.9 | 467.5 | 594.6 | 644.6 | 651.1 | 680.2 | 665.8 | 614.2 | 15.2 | 125.2 | 0.3 | 101.5 | 105.7 | 193.8 | 267.6 | 266.4 | -0.21 | 15.2 | 277.4 | 282.1 | 36.8 | 440.9 | 147.6 | -2.1 | 265.7 | 169.4 | 268.3 | 244.2 | 111
298.4 | 1200 | 2613.8 | 328.5 | 66.05 | 201.055 | 73.6 | 19816.4 | 101.5 | 110.2 | 8.7 | 125.1 | 132.4 | 124.5 | 35.1 | 77.9 | 15.2 | 19 | 43.2 | 227.3 | 29.6 | 75.3 | 38 | 26.9 | 37.7 | 53.2 | 47.8 | 165.8 | 466.1 | 592.9 | 643 | 650.1 | 678.7 | 664.3 | 612.5 | 15 | 125.2 | 0.3 | 101.5 | 105.8 | 193.9 | 268.1 | 266.8 | -0.22 | 15.2 | 277.8 | 282.5 | 36.9 | 441.1 | 147.6 | -2.1 | 266.2 | 170.6 | 268.8 | 244.7 | 108.8
298.5 | 1200 | 2613.4 | 328.5 | 66.02 | 200.984 | 73.6 | 19823 | 101 | 110.1 | 9.1 | 124.9 | 132.2 | 124.4 | 34.4 | 77.7 | 15.1 | 19.4 | 42.8 | 228.2 | 30.1 | 75.3 | 37.7 | 26.8 | 37.7 | 53 | 47.7 | 165.9 | 467.6 | 594.2 | 644.3 | 650.9 | 680 | 665.9 | 614.5 | 15.1 | 125.2 | 0.3 | 101.5 | 105.4 | 193.6 | 267.5 | 266.2 | -0.19 | 15.2 | 277.2 | 282 | 36.7 | 441 | 147.5 | -2.1 | 265.6 | 170.6 | 268.6 | 244.5 | 112.6
298.6 | 1200 | 2613.9 | 328.4 | 66.26 | 201.796 | 73.8 | 19829.6 | 101 | 109.9 | 9 | 124.8 | 132.3 | 124.2 | 35.2 | 77.9 | 15.1 | 19.7 | 42.8 | 228.9 | 30.2 | 75.7 | 37.5 | 26.8 | 37.6 | 53.1 | 47.8 | 166.9 | 469.9 | 596.5 | 646.9 | 653.9 | 683.2 | 668.9 | 616.6 | 15 | 125.1 | 0.3 | 101.5 | 105.2 | 193.4 | 267.7 | 266.4 | -0.22 | 15.2 | 277.8 | 282.4 | 36.9 | 441 | 147.3 | -2.1 | 265.8 | 170.2 | 268.6 | 244.4 | 109.5
298.7 | 1199 | 2614.9 | 328.4 | 65.97 | 200.878 | 73.4 | 19836.199 | 101.3 | 110.2 | 8.9 | 125.3 | 132.1 | 124.6 | 34.7 | 78 | 15 | 19.1 | 42.9 | 226.9 | 29.3 | 75.3 | 37.7 | 26.8 | 37.6 | 53 | 47.8 | 165.7 | 465.8 | 592 | 642.9 | 649.5 | 677.7 | 663.6 | 613.4 | 15 | 125.2 | 0.3 | 101.5 | 105.4 | 193.5 | 268 | 266.7 | -0.21 | 15.2 | 277.6 | 282.3 | 36.8 | 440.9 | 147.4 | -2 | 266.1 | 170.3 | 268.5 | 244.3 | 110.4
298.8 | 1200 | 2615.8 | 328.8 | 65.75 | 199.99 | 73.3 | 19842.9 | 101.3 | 110 | 8.7 | 125.1 | 132.2 | 124.4 | 36 | 78.2 | 15.1 | 19.2 | 43.1 | 227.6 | 29.8 | 75.4 | 36.9 | 26.9 | 37.7 | 53.1 | 47.8 | 166.1 | 467 | 592.2 | 643.4 | 650.1 | 679.6 | 665.5 | 614.1 | 15 | 125.1 | 0.3 | 101.4 | 105.5 | 193.7 | 267.9 | 266.7 | -0.2 | 15.2 | 277.7 | 282.4 | 36.8 | 441.1 | 147.5 | -2.1 | 266 | 170.9 | 268.9 | 244.7 | 111.7
298.9 | 1200 | 2614.2 | 328.6 | 66.13 | 201.215 | 73.6 | 19849.5 | 101.3 | 110.1 | 8.8 | 125 | 132.2 | 124.5 | 35.3 | 78.2 | 14.9 | 19.4 | 43.1 | 228.3 | 30.4 | 75.4 | 37.5 | 26.8 | 37.6 | 53.1 | 47.8 | 166.3 | 468.2 | 593.2 | 645 | 652 | 681.5 | 667.4 | 617.1 | 15.8 | 125.1 | 0.3 | 101.4 | 106 | 194.2 | 267.3 | 266.1 | -0.2 | 15.2 | 277.1 | 281.8 | 36.8 | 440.8 | 147.5 | -2.1 | 265.5 | 170.9 | 268.9 | 244.8 | 110.8
299 | 1200 | 2613.3 | 328.5 | 66.17 | 201.457 | 73.6 | 19856.1 | 101.6 | 110.4 | 8.9 | 125.1 | 132.2 | 124.5 | 34.6 | 77.8 | 14.9 | 19.8 | 43.1 | 228.7 | 30.8 | 75.4 | 37.3 | 26.8 | 37.6 | 53 | 47.7 | 166.3 | 468 | 593.4 | 644.1 | 651.1 | 680.9 | 667.1 | 616.7 | 16 | 125.1 | 0.3 | 101.4 | 105.5 | 193.5 | 267.5 | 266.3 | -0.2 | 15.2 | 277.3 | 282 | 36.7 | 440.8 | 147.5 | -2.1 | 265.7 | 170.9 | 268.9 | 244.8 | 111.4
299.1 | 1200 | 2613.4 | 328.4 | 66.25 | 201.774 | 73.6 | 19862.699 | 101.5 | 109.7 | 8.2 | 124.8 | 132.2 | 124.2 | 34.5 | 77.7 | 14.7 | 19.5 | 42.8 | 228.1 | 29.7 | 75.6 | 37.2 | 26.8 | 37.5 | 53 | 47.6 | 166.4 | 468.3 | 594.8 | 645 | 652.1 | 681.4 | 667.2 | 616.6 | 15.8 | 124.9 | 0.3 | 101.4 | 106 | 194.1 | 268 | 266.7 | -0.22 | 15.2 | 278 | 282.6 | 36.9 | 440.7 | 147.5 | -2.1 | 266.1 | 171 | 268.9 | 244.9 | 109.1
299.2 | 1199 | 2614.8 | 328.4 | 66.09 | 201.243 | 73.6 | 19869.301 | 101.4 | 110 | 8.6 | 124.9 | 132 | 124.3 | 34.7 | 77.8 | 14.7 | 19.2 | 43.1 | 227.6 | 29.4 | 75.2 | 37.6 | 26.7 | 37.7 | 53 | 47.8 | 165.9 | 466.8 | 592.8 | 643.9 | 650.6 | 679.4 | 665.7 | 614.7 | 15.5 | 125 | 0.3 | 101.5 | 105.5 | 193.7 | 268 | 266.7 | -0.22 | 15.2 | 277.8 | 282.4 | 36.8 | 440.9 | 147.5 | -2.1 | 266.1 | 171.3 | 268.9 | 244.8 | 108.2
299.3 | 1199 | 2614.9 | 328.4 | 66.3 | 201.89 | 73.6 | 19875.9 | 101.2 | 109.9 | 8.6 | 125.2 | 132 | 124.5 | 34.7 | 77.9 | 14.7 | 19.4 | 43 | 228.7 | 30.3 | 75.5 | 37.5 | 26.8 | 37.3 | 53 | 47.8 | 166.9 | 468.5 | 593.9 | 644.8 | 651.6 | 681.5 | 667.7 | 617 | 15.3 | 125 | 0.3 | 101.5 | 105.8 | 193.8 | 268.1 | 266.8 | -0.23 | 15.2 | 277.8 | 282.5 | 36.9 | 440.5 | 147.4 | -2.1 | 266.1 | 170.3 | 268.6 | 244.6 | 107.3
299.4 | 1200 | 2613.9 | 328.5 | 66.14 | 201.341 | 73.6 | 19882.5 | 101.1 | 110 | 9 | 125.1 | 132.2 | 124.4 | 35 | 77.9 | 14.8 | 19.5 | 42.9 | 228.3 | 30.2 | 75.5 | 37.5 | 26.8 | 37.5 | 53.1 | 47.7 | 166.2 | 467.4 | 593.1 | 644.5 | 651.3 | 680.6 | 666.3 | 615.7 | 15.3 | 125.1 | 0.3 | 101.5 | 105.2 | 193.4 | 267.7 | 266.5 | -0.23 | 15.2 | 277.5 | 282.3 | 36.8 | 440.5 | 147.4 | -2.2 | 265.9 | 170 | 268.3 | 244.2 | 108
299.5 | 1200 | 2615.9 | 328.7 | 66.02 | 200.818 | 73.3 | 19889.1 | 101.4 | 110.2 | 8.8 | 125 | 132.1 | 124.4 | 35.2 | 77.9 | 14.7 | 19.3 | 43.1 | 227.5 | 29.7 | 75.4 | 37.3 | 26.8 | 37.6 | 53 | 47.8 | 165 | 466.8 | 592.9 | 643.4 | 650.3 | 679.7 | 666 | 614.7 | 15.2 | 125 | 0.3 | 101.5 | 105.5 | 193.7 | 268 | 266.7 | -0.24 | 15.2 | 277.8 | 282.5 | 36.9 | 441.2 | 147.4 | -2.1 | 266.1 | 170.2 | 268.4 | 244.2 | 105.7
299.6 | 1200 | 2613.5 | 328.3 | 66.03 | 201.099 | 73.6 | 19895.699 | 101.3 | 109.9 | 8.6 | 124.9 | 132.1 | 124.3 | 34.9 | 77.9 | 14.7 | 19 | 43.1 | 227.4 | 29.5 | 75.4 | 37.4 | 26.8 | 37.6 | 53 | 47.7 | 166.1 | 466.6 | 593.2 | 643.7 | 650.2 | 679.5 | 665.6 | 614.4 | 15.1 | 125 | 0.3 | 101.5 | 105.6 | 193.9 | 268.1 | 266.9 | -0.22 | 15.1 | 278 | 282.7 | 36.8 | 440.6 | 147.4 | -2 | 266.2 | 171.4 | 268.8 | 244.7 | 108
299.7 | 1200 | 2615 | 328.7 | 66.13 | 201.19 | 73.6 | 19902.4 | 100.9 | 109.6 | 8.7 | 125 | 132 | 124.4 | 35 | 77.8 | 14.7 | 19.2 | 43 | 228.3 | 30.3 | 75.4 | 37.2 | 26.8 | 37.7 | 53.1 | 47.8 | 166.1 | 467.6 | 593 | 644.1 | 651.4 | 680.7 | 667.3 | 616 | 15 | 125 | 0.3 | 101.5 | 105.5 | 193.6 | 267.9 | 266.7 | -0.23 | 15.2 | 277.7 | 282.4 | 36.8 | 440.5 | 147.5 | -2.1 | 266 | 171.2 | 268.7 | 244.7 | 107.3
299.8 | 1200 | 2616.4 | 328.9 | 66.41 | 201.907 | 73.7 | 19909 | 101.2 | 109.9 | 8.7 | 125.1 | 132.1 | 124.4 | 35.2 | 77.8 | 14.7 | 20 | 43 | 229.8 | 31.1 | 75.9 | 37.4 | 26.8 | 37.6 | 53 | 47.8 | 167.2 | 470.6 | 596.6 | 647 | 654 | 684.2 | 670.2 | 619.9 | 15 | 125 | 0.3 | 101.5 | 105.3 | 193.6 | 267.7 | 266.5 | -0.21 | 15.3 | 277.7 | 282.4 | 36.8 | 440.6 | 147.2 | -2 | 265.9 | 171.9 | 269 | 244.9 | 109.7
299.9 | 1200 | 2616.1 | 328.8 | 66.09 | 200.988 | 73.5 | 19915.6 | 101.1 | 110 | 8.9 | 125.1 | 132 | 124.5 | 35.7 | 78.1 | 14.7 | 19.6 | 43 | 227.6 | 29.6 | 75.4 | 37.1 | 26.8 | 37.5 | 53 | 47.8 | 166.4 | 466.4 | 592.3 | 643.2 | 649.8 | 678.6 | 665.2 | 615 | 15 | 125.1 | 0.3 | 101.5 | 105.5 | 193.5 | 268.3 | 267.1 | -0.22 | 15.3 | 278 | 282.7 | 36.9 | 440.9 | 147.4 | -2 | 266.5 | 170.8 | 268.6 | 244.6 | 108.8
300 | 1201 | 2614 | 328.6 | 66.1 | 201.148 | 73.4 | 19922.199 | 100.9 | 109.7 | 8.8 | 124.9 | 132 | 124.4 | 34.9 | 78.1 | 14.6 | 19.1 | 43 | 227.3 | 29.5 | 75.3 | 37.4 | 26.8 | 37.6 | 53 | 47.7 | 165.6 | 466.1 | 592.1 | 642.8 | 649.4 | 678.2 | 664.8 | 614.5 | 14.9 | 125 | 0.3 | 101.5 | 105.8 | 193.9 | 267.9 | 266.7 | -0.22 | 15.2 | 277.6 | 282.3 | 36.9 | 441 | 147.4 | -2 | 266 | 171 | 268.9 | 244.9 | 108.9
300.1 | 1200 | 2615.4 | 328.7 | 66.09 | 201.028 | 73.5 | 19928.801 | 102.1 | 110.6 | 8.5 | 124.9 | 132.2 | 124.4 | 34.4 | 77.6 | 14.7 | 19.4 | 43 | 228.3 | 30.4 | 75.5 | 37.5 | 26.8 | 37.5 | 53 | 47.8 | 166.1 | 467.9 | 594.7 | 645.1 | 652 | 680.7 | 666.6 | 616.6 | 15 | 125.1 | 0.3 | 101.5 | 105.8 | 193.6 | 267.6 | 266.4 | -0.21 | 15.2 | 277.4 | 282.1 | 36.8 | 440.9 | 147.4 | -2 | 265.7 | 171.6 | 269 | 244.8 | 109.6
300.2 | 1201 | 2615.1 | 329 | 66.09 | 200.902 | 73.6 | 19935.4 | 101.1 | 110 | 8.9 | 125.3 | 132.2 | 124.6 | 35.5 | 78 | 14.6 | 19.9 | 43 | 228.6 | 30.4 | 75.4 | 37.4 | 26.9 | 37.7 | 53 | 47.8 | 166.3 | 468.5 | 594.9 | 645.4 | 652.4 | 681.1 | 667.7 | 617.5 | 15.9 | 125.3 | 0.3 | 101.5 | 105.1 | 193.2 | 267.8 | 266.6 | -0.19 | 15.2 | 277.5 | 282.3 | 36.8 | 440.9 | 147.3 | -2.1 | 265.9 | 183.5 | 272.5 | 247.9 | 113.5
300.3 | 1200 | 2614.1 | 328.5 | 66.27 | 201.765 | 73.7 | 19942.1 | 101.5 | 110.1 | 8.6 | 125.2 | 132.1 | 124.6 | 35.4 | 78.3 | 14.6 | 19.5 | 43.2 | 228 | 29.8 | 75.9 | 37.2 | 26.8 | 37.5 | 53.1 | 47.8 | 166.8 | 468.4 | 595 | 645.4 | 652.3 | 681.3 | 667.5 | 617.9 | 16 | 125.3 | 0.3 | 101.5 | 105.8 | 193.9 | 268.3 | 267 | -0.19 | 15.2 | 278.4 | 282.9 | 36.9 | 440.7 | 147.2 | -2.1 | 266.4 | 178.9 | 270.8 | 246.3 | 113.8
300.4 | 1200 | 2614.1 | 328.4 | 66.01 | 201.01 | 73.4 | 19948.699 | 101.5 | 110.1 | 8.6 | 125 | 132.1 | 124.4 | 34.6 | 77.8 | 14.6 | 19.1 | 43 | 227.1 | 29.5 | 75.3 | 37.6 | 26.8 | 37.6 | 53.1 | 47.8 | 166.3 | 466.1 | 593.4 | 643.4 | 650.3 | 677.6 | 664.5 | 615.5 | 15.7 | 125.1 | 0.3 | 101.5 | 105.6 | 193.5 | 267.6 | 266.4 | -0.22 | 15.2 | 277.3 | 282.1 | 36.8 | 440.8 | 147.3 | -2.1 | 265.7 | 177.4 | 270.3 | 245.9 | 110.7
300.5 | 1200 | 2613.3 | 328.5 | 66.07 | 201.167 | 73.6 | 19955.301 | 101.5 | 110.2 | 8.7 | 125.1 | 132 | 124.5 | 34.4 | 77.6 | 14.5 | 19.6 | 43 | 228.2 | 30.4 | 75.3 | 37.3 | 26.8 | 37.6 | 53 | 47.7 | 166.2 | 468 | 595 | 645.2 | 651.9 | 680.7 | 667.1 | 616.7 | 15.5 | 125.1 | 0.3 | 101.5 | 105.9 | 194.1 | 267.2 | 266 | -0.21 | 15.2 | 277 | 281.8 | 36.8 | 440.9 | 147.3 | -2.1 | 265.3 | 175.1 | 269.8 | 245.6 | 110.9
300.6 | 1202 | 2613.7 | 328.9 | 66.03 | 200.782 | 73.4 | 19961.9 | 100.8 | 109.7 | 8.8 | 125.1 | 132.1 | 124.6 | 34.9 | 77.8 | 14.5 | 19.6 | 43 | 228 | 30 | 75.3 | 37.3 | 26.8 | 37.6 | 53 | 47.7 | 165.8 | 467.3 | 592.9 | 644.4 | 651 | 679.8 | 666.3 | 616.5 | 15.6 | 125.2 | 0.3 | 101.5 | 105.4 | 193.5 | 267.9 | 266.7 | -0.21 | 15.3 | 277.7 | 282.4 | 36.9 | 441 | 147.3 | -2 | 266 | 174.9 | 269.7 | 245.4 | 109.9
300.7 | 1200 | 2613.4 | 328.4 | 66.02 | 201.043 | 73.5 | 19968.5 | 101.2 | 109.8 | 8.6 | 124.9 | 132 | 124.3 | 35.3 | 78.1 | 14.6 | 19.3 | 43.1 | 227.4 | 29.6 | 75.2 | 37.3 | 26.9 | 37.7 | 53 | 47.8 | 166.2 | 466.5 | 593.6 | 643.8 | 650.4 | 679.1 | 665.2 | 615.2 | 15.4 | 125 | 0.3 | 101.5 | 105.6 | 193.6 | 267.8 | 266.6 | -0.22 | 15.2 | 277.5 | 282.3 | 36.8 | 440.6 | 147.3 | -2.1 | 265.9 | 173.9 | 269.6 | 245.3 | 109.1
300.8 | 1200 | 2614.3 | 328.5 | 66.12 | 201.31 | 73.8 | 19975.1 | 101 | 109.8 | 8.8 | 124.6 | 131.9 | 124 | 35.2 | 77.5 | 14.5 | 19.1 | 43 | 227.9 | 29.8 | 75.7 | 37.6 | 26.8 | 37.6 | 53 | 47.7 | 166.5 | 467.8 | 595.1 | 645.4 | 652.4 | 681.2 | 667.8 | 617.4 | 15.2 | 124.6 | 0.3 | 101.5 | 105.3 | 193.5 | 268.3 | 267.1 | -0.23 | 15.2 | 278.4 | 283 | 36.8 | 440.5 | 147.2 | -2.1 | 266.5 | 174.1 | 269.8 | 245.6 | 107.6
300.9 | 1201 | 2614.4 | 328.7 | 66.22 | 201.435 | 73.7 | 19981.699 | 101.9 | 110.4 | 8.5 | 124.9 | 132 | 124.3 | 35.1 | 77.8 | 14.5 | 19.9 | 42.9 | 229.3 | 31.3 | 75.5 | 37.3 | 26.8 | 37.6 | 53 | 47.7 | 166.3 | 469.1 | 596.3 | 646.3 | 653.2 | 682.2 | 668.1 | 618.6 | 15.1 | 124.9 | 0.3 | 101.5 | 105.7 | 194 | 267.5 | 266.3 | -0.22 | 15.2 | 277.4 | 282.1 | 36.8 | 440.6 | 147.3 | -2 | 265.7 | 173.1 | 269.3 | 245.2 | 109.4
301 | 1200 | 2615.2 | 328.7 | 66.15 | 201.269 | 73.4 | 19988.301 | 101.3 | 110.2 | 8.8 | 125.1 | 132 | 124.5 | 35.4 | 78 | 14.6 | 19.1 | 43.1 | 227.7 | 29.5 | 75.6 | 37.5 | 26.8 | 37.6 | 53.1 | 47.7 | 166.3 | 467 | 594 | 644 | 650.8 | 679.5 | 665.3 | 615.3 | 15 | 125.1 | 0.3 | 101.5 | 105.9 | 193.9 | 268.3 | 267 | -0.23 | 15.2 | 278 | 282.7 | 36.7 | 440.7 | 147.3 | -2 | 266.4 | 172.9 | 269 | 244.8 | 108.9
301.1 | 1200 | 2614.8 | 328.6 | 66.21 | 201.497 | 73.6 | 19994.9 | 100.8 | 109.8 | 8.9 | 124.9 | 132.1 | 124.4 | 35.4 | 78.2 | 14.4 | 19.4 | 43.1 | 228.5 | 30.4 | 75.4 | 37.5 | 26.8 | 37.7 | 53 | 47.7 | 166 | 468 | 594.5 | 645.6 | 652.4 | 681 | 666.9 | 616.4 | 15.1 | 125 | 0.3 | 101.5 | 106 | 194.3 | 267.7 | 266.5 | -0.21 | 15.2 | 277.5 | 282.2 | 36.8 | 440.5 | 147.2 | -2.1 | 265.9 | 173.8 | 269.2 | 245.2 | 110.5
301.2 | 1199 | 2614.7 | 328.2 | 66.08 | 201.351 | 73.4 | 20001.5 | 100.7 | 109.6 | 8.9 | 124.9 | 132.1 | 124.4 | 34.6 | 77.8 | 14.4 | 19.2 | 42.8 | 227.5 | 29.4 | 75.2 | 37.6 | 26.8 | 37.6 | 53 | 47.8 | 165.7 | 466 | 592.7 | 642.7 | 649.6 | 678.2 | 663.9 | 613.5 | 15 | 125.2 | 0.3 | 101.5 | 105.4 | 193.4 | 268.1 | 266.9 | -0.22 | 15.2 | 277.8 | 282.4 | 36.7 | 440.7 | 147.2 | -2 | 266.2 | 172.4 | 268.8 | 244.5 | 108.9
301.3 | 1200 | 2614.9 | 328.6 | 66.14 | 201.271 | 73.6 | 20008.199 | 101.3 | 110 | 8.7 | 125.1 | 132.2 | 124.5 | 34.8 | 77.7 | 14.5 | 19.4 | 43.1 | 228.4 | 30.2 | 75.4 | 37.5 | 26.9 | 37.8 | 53 | 47.8 | 165.9 | 467.7 | 595.1 | 645.3 | 652.1 | 680.4 | 666.7 | 616 | 15.1 | 125.2 | 0.3 | 101.5 | 105.6 | 193.8 | 267.9 | 266.7 | -0.21 | 15.2 | 277.8 | 282.5 | 36.8 | 440.6 | 147.2 | -2.1 | 266 | 172.5 | 269.1 | 244.9 | 110.5
301.4 | 1200 | 2614.2 | 328.5 | 66.11 | 201.257 | 73.6 | 20014.801 | 101.2 | 110.1 | 8.9 | 125 | 132.1 | 124.3 | 35.1 | 77.8 | 14.5 | 19.6 | 42.9 | 228.4 | 30.2 | 75.5 | 37.6 | 26.8 | 37.6 | 53 | 47.7 | 166.2 | 467.5 | 594.9 | 644.6 | 651.3 | 680.2 | 666.6 | 615.1 | 14.8 | 125 | 0.3 | 101.5 | 105.3 | 193.4 | 268 | 266.7 | -0.21 | 15.2 | 277.7 | 282.4 | 36.8 | 440.6 | 147.1 | -2 | 266.1 | 173.2 | 269.1 | 244.9 | 110.5
301.5 | 1200 | 2614.7 | 328.4 | 66.31 | 201.897 | 73.8 | 20021.4 | 101.5 | 110.2 | 8.7 | 124.8 | 132.3 | 124.2 | 35 | 77.9 | 14.5 | 19.6 | 43 | 228.9 | 30.3 | 75.9 | 37.3 | 26.8 | 37.7 | 53 | 47.7 | 166.9 | 469.9 | 597.8 | 647.8 | 654.6 | 683.6 | 669 | 618.1 | 15.1 | 124.9 | 0.3 | 101.5 | 105.8 | 193.9 | 268.3 | 267.1 | -0.21 | 15.3 | 278.4 | 283 | 36.8 | 440.7 | 147.2 | -2 | 266.4 | 172.8 | 269.3 | 245.1 | 109.4
301.6 | 1200 | 2614.7 | 328.5 | 66.1 | 201.224 | 73.6 | 20028 | 101.2 | 109.9 | 8.7 | 125 | 132.2 | 124.6 | 34.9 | 77.8 | 14.6 | 19.7 | 43 | 228.3 | 30.3 | 75.4 | 37.5 | 26.8 | 37.6 | 53 | 47.7 | 166.1 | 467.5 | 594.9 | 644.9 | 651.6 | 680 | 666.2 | 615.9 | 15 | 125.2 | 0.3 | 101.5 | 105.5 | 193.6 | 267.6 | 266.4 | -0.21 | 15.2 | 277.4 | 282.1 | 36.8 | 440.6 | 147.2 | -2.1 | 265.8 | 172.9 | 269.2 | 244.8 | 110
301.7 | 1201 | 2615.1 | 328.8 | 66.07 | 200.932 | 73.5 | 20034.6 | 101.4 | 110.2 | 8.8 | 125 | 132.2 | 124.4 | 34.8 | 77.9 | 14.6 | 19.7 | 43.1 | 227.9 | 29.9 | 75.4 | 37.3 | 26.8 | 37.6 | 53 | 47.7 | 166.2 | 467 | 595 | 644.3 | 650.9 | 679.3 | 665.3 | 614 | 15.1 | 124.9 | 0.3 | 101.5 | 105.4 | 193.5 | 267.9 | 266.6 | -0.2 | 15.2 | 277.6 | 282.4 | 36.8 | 441.1 | 147.3 | -2.2 | 266 | 173.3 | 269.4 | 245.2 | 111.8
301.8 | 1200 | 2615.3 | 328.6 | 66.06 | 201.053 | 73.4 | 20041.199 | 100.7 | 109.3 | 8.6 | 124.9 | 132 | 124.3 | 35.1 | 77.9 | 14.6 | 19.2 | 42.9 | 227.5 | 29.6 | 75.1 | 37.3 | 26.8 | 37.6 | 53 | 47.7 | 165.5 | 466.3 | 593.7 | 643.8 | 650.2 | 678.7 | 664.7 | 613.7 | 15 | 125 | 0.3 | 101.5 | 105.2 | 193.5 | 267.9 | 266.7 | -0.23 | 15.2 | 277.6 | 282.3 | 36.7 | 440.7 | 147.2 | -2 | 266.1 | 173.2 | 269.1 | 244.9 | 107.9
301.9 | 1201 | 2613.7 | 328.7 | 66.19 | 201.397 | 73.5 | 20047.801 | 102.4 | 110.9 | 8.5 | 125 | 132.1 | 124.4 | 35.4 | 78.2 | 14.6 | 19.4 | 43 | 227.9 | 30.2 | 75.3 | 37.4 | 26.8 | 37.5 | 53 | 47.8 | 166.3 | 466.9 | 593.7 | 643.8 | 650.7 | 679.5 | 665.6 | 614.5 | 15 | 125.1 | 0.3 | 101.5 | 105.4 | 193.6 | 268.1 | 266.8 | -0.21 | 15.2 | 277.9 | 282.5 | 36.8 | 440.7 | 147.3 | -2 | 266.2 | 173.3 | 269.1 | 245 | 110.1
302 | 1200 | 2616.1 | 328.9 | 66.27 | 201.52 | 73.5 | 20054.5 | 101.7 | 109.9 | 8.2 | 124.9 | 132.1 | 124.4 | 34.1 | 77.5 | 14.6 | 19.9 | 43 | 228.1 | 29.7 | 75.6 | 37.7 | 26.8 | 37.5 | 53 | 47.7 | 166.4 | 468.6 | 595.5 | 645.8 | 652.6 | 681.7 | 667.7 | 616.3 | 15 | 124.9 | 0.3 | 101.5 | 105.9 | 194.2 | 268.5 | 267.3 | -0.19 | 15.3 | 278.6 | 283.2 | 36.7 | 440.6 | 147.1 | -2 | 266.6 | 173.9 | 269.5 | 245.2 | 113.1
302.1 | 1200 | 2614.7 | 328.7 | 66.01 | 200.864 | 73.5 | 20061.1 | 101.1 | 109.8 | 8.7 | 124.8 | 132 | 124.3 | 35.9 | 78.2 | 14.7 | 19.2 | 43 | 227.7 | 30 | 75.4 | 37.2 | 26.8 | 37.6 | 53 | 47.8 | 165.7 | 466.3 | 593.7 | 643.6 | 650.3 | 678.6 | 665.1 | 613.5 | 15 | 124.9 | 0.3 | 101.5 | 105.4 | 193.5 | 267.8 | 266.6 | -0.21 | 15.2 | 277.5 | 282.3 | 36.7 | 440.7 | 147.2 | -2 | 266 | 174.5 | 269.5 | 245.3 | 110.5
302.2 | 1200 | 2615.1 | 328.6 | 66.28 | 201.74 | 73.5 | 20067.699 | 101.4 | 110.2 | 8.8 | 124.9 | 132.2 | 124.4 | 35.9 | 78.2 | 14.7 | 19.8 | 42.9 | 229.1 | 30.6 | 75.5 | 38 | 26.9 | 37.7 | 53 | 47.7 | 166.5 | 468.8 | 595.6 | 645.9 | 652.5 | 681.7 | 667.8 | 616.3 | 15 | 125.1 | 0.3 | 101.5 | 105.8 | 194.2 | 267.8 | 266.5 | -0.19 | 15.2 | 277.5 | 282.2 | 36.8 | 440.5 | 147.1 | -2.1 | 265.9 | 174.5 | 269.6 | 245.3 | 113.2
302.3 | 1200 | 2614.9 | 328.6 | 66.19 | 201.444 | 73.6 | 20074.301 | 101.4 | 109.7 | 8.2 | 125.1 | 132.2 | 124.4 | 34.6 | 77.8 | 14.7 | 19.6 | 43 | 227.6 | 29.7 | 75.2 | 37.6 | 26.8 | 37.6 | 53 | 47.8 | 165.5 | 466.9 | 593.1 | 643.7 | 650.4 | 679.2 | 665.3 | 614.4 | 15 | 125.3 | 0.3 | 101.5 | 105.9 | 194.3 | 268 | 266.7 | -0.18 | 15.2 | 277.7 | 282.5 | 36.8 | 440.7 | 147.2 | -2.1 | 266.1 | 174.4 | 269.5 | 245.2 | 114.6
302.4 | 1201 | 2615.8 | 329 | 66.16 | 201.124 | 73.5 | 20080.9 | 101.5 | 110.1 | 8.6 | 125.4 | 132.2 | 124.7 | 34.7 | 77.7 | 14.8 | 19.5 | 43 | 228.1 | 30 | 75.4 | 37.8 | 26.8 | 37.7 | 53 | 47.8 | 166.1 | 467.4 | 595.1 | 644.7 | 651.2 | 680.7 | 666.4 | 614.1 | 15 | 125.4 | 0.3 | 101.5 | 105.4 | 193.6 | 268.3 | 267.1 | -0.19 | 15.2 | 278.1 | 282.8 | 36.8 | 440.6 | 147.2 | -2.1 | 266.4 | 173.3 | 268.9 | 244.6 | 114.2
302.5 | 1201 | 2613.6 | 328.7 | 66.22 | 201.477 | 73.9 | 20087.5 | 101.3 | 110 | 8.7 | 124.4 | 132.1 | 124.3 | 33.7 | 77.7 | 14.8 | 19.7 | 42.8 | 228.4 | 30.2 | 75.7 | 37.7 | 26.8 | 37.6 | 53 | 47.7 | 166.7 | 469.5 | 598 | 647.5 | 654.2 | 682.9 | 669.2 | 616.4 | 15.1 | 124.9 | 0.3 | 101.6 | 106.4 | 194.5 | 268.2 | 266.9 | -0.19 | 15.3 | 278.3 | 282.9 | 36.8 | 440.5 | 147.2 | -2.1 | 266.3 | 174.9 | 269.6 | 245.5 | 114
302.6 | 1201 | 2613.4 | 328.7 | 66.09 | 201.104 | 73.6 | 20094.199 | 102.1 | 110.9 | 8.8 | 125.1 | 132.2 | 124.6 | 35.2 | 78 | 14.9 | 19.7 | 43 | 228.1 | 30.2 | 75.5 | 37.7 | 26.7 | 37.4 | 53 | 47.8 | 166.7 | 467.6 | 595.5 | 645.1 | 651.8 | 679.7 | 666 | 614.1 | 15.1 | 125.2 | 0.3 | 101.6 | 105.9 | 194 | 267.8 | 266.6 | -0.21 | 15.3 | 277.5 | 282.3 | 36.7 | 440.5 | 147.3 | -2 | 266 | 173.6 | 268.8 | 244.6 | 111.3
302.7 | 1200 | 2615.3 | 328.7 | 66.26 | 201.607 | 73.5 | 20100.801 | 101.3 | 110.1 | 8.9 | 125.1 | 132 | 124.5 | 34.2 | 77.8 | 15 | 19.7 | 42.9 | 228 | 29.5 | 75.6 | 37.6 | 26.8 | 37.6 | 53 | 47.7 | 166.9 | 467.8 | 596.7 | 645.5 | 651.8 | 680.3 | 666.4 | 614 | 15.1 | 125.3 | 0.3 | 101.6 | 105.4 | 193.6 | 268.3 | 267 | -0.23 | 15.2 | 278.2 | 282.8 | 36.8 | 440.9 | 147.3 | -2.1 | 266.4 | 174.3 | 269.1 | 244.8 | 108.5
302.8 | 1199 | 2615.8 | 328.4 | 66.01 | 200.988 | 73.4 | 20107.4 | 100.9 | 109.8 | 9 | 125.1 | 132 | 124.5 | 35 | 77.9 | 15.1 | 19.4 | 43 | 227.7 | 29.9 | 75.3 | 38.1 | 26.8 | 37.7 | 53 | 47.8 | 165.9 | 466.4 | 594 | 643.7 | 650.4 | 678.6 | 665 | 613.7 | 15.2 | 125.2 | 0.3 | 101.5 | 105.2 | 193.1 | 267.9 | 266.6 | -0.23 | 15.2 | 277.6 | 282.3 | 36.7 | 440.7 | 147.3 | -2 | 266 | 173.7 | 269.1 | 245 | 107.3
302.9 | 1200 | 2615.3 | 328.6 | 66.22 | 201.5 | 73.5 | 20114 | 101 | 109.8 | 8.8 | 125 | 132.1 | 124.5 | 35 | 77.9 | 15.2 | 19.7 | 42.9 | 228.2 | 30.3 | 75.1 | 37.3 | 26.8 | 37.6 | 52.9 | 47.7 | 165.8 | 467.5 | 595.2 | 644.5 | 651.1 | 680 | 666.1 | 614.5 | 15.2 | 125.1 | 0.3 | 101.5 | 105.7 | 193.7 | 267.9 | 266.6 | -0.21 | 15.2 | 277.6 | 282.3 | 36.8 | 440.9 | 147.4 | -2 | 265.9 | 173.8 | 269.3 | 245.1 | 111.2
303 | 1200 | 2616.1 | 328.8 | 66.14 | 201.148 | 73.4 | 20120.6 | 101.3 | 109.9 | 8.6 | 125 | 132.1 | 124.5 | 34.9 | 77.7 | 15.2 | 19.9 | 43 | 228.3 | 30.3 | 75.3 | 36.8 | 26.9 | 37.5 | 53 | 47.7 | 166.1 | 467.4 | 595.5 | 644.9 | 651.5 | 680.2 | 665.6 | 613.8 | 15.9 | 125.2 | 0.3 | 101.5 | 105.5 | 193.9 | 267.9 | 266.7 | -0.22 | 15.2 | 277.7 | 282.4 | 36.8 | 441.1 | 147.3 | -2 | 266 | 174.5 | 269.6 | 245.4 | 108.4
303.1 | 1199 | 2614.6 | 328.3 | 66.11 | 201.416 | 73.5 | 20127.199 | 100.9 | 109.7 | 8.8 | 124.9 | 132 | 124.3 | 35 | 78 | 15.3 | 19.5 | 42.8 | 227.5 | 29.7 | 75.3 | 36.3 | 26.8 | 37.5 | 52.9 | 47.6 | 165.9 | 466.5 | 594.7 | 644.1 | 650.5 | 678.3 | 664.4 | 613.5 | 15.9 | 125 | 0.3 | 101.6 | 105.1 | 193.3 | 267.6 | 266.4 | -0.2 | 15.1 | 277.4 | 282 | 36.8 | 440.8 | 147.3 | -2.1 | 265.7 | 174.8 | 269.4 | 245.1 | 111.6
303.2 | 1199 | 2614.7 | 328.4 | 66.24 | 201.722 | 73.5 | 20133.801 | 101.2 | 110 | 8.9 | 125 | 132.1 | 124.4 | 34.9 | 77.7 | 15.5 | 19.3 | 43.1 | 228 | 29.8 | 75.7 | 36.3 | 26.8 | 37.7 | 52.9 | 47.7 | 166.9 | 468.3 | 597.2 | 646 | 652.7 | 681.7 | 667.4 | 613.7 | 16.2 | 125.1 | 0.3 | 101.6 | 105.9 | 194 | 268.2 | 267 | -0.22 | 15.2 | 278.3 | 282.8 | 36.9 | 440.6 | 147.3 | -2.1 | 266.3 | 175.6 | 269.8 | 245.6 | 108.9
303.3 | 1199 | 2615.1 | 328.5 | 66.09 | 201.193 | 73.3 | 20140.5 | 101.1 | 110 | 8.9 | 125 | 132.2 | 124.4 | 34.5 | 77.7 | 15.6 | 19.3 | 43 | 227.3 | 29.9 | 75.2 | 35.8 | 26.8 | 37.6 | 52.9 | 47.7 | 165.7 | 466.4 | 594.4 | 643.6 | 649.7 | 678.5 | 664.6 | 611.6 | 15.5 | 125.1 | 0.3 | 101.6 | 105.3 | 193.4 | 267.7 | 266.5 | -0.22 | 15.2 | 277.5 | 282.1 | 36.8 | 440.4 | 147.2 | -2 | 265.9 | 174.9 | 269.3 | 245.1 | 110.2
303.4 | 1200 | 2614.3 | 328.5 | 66.1 | 201.244 | 73.5 | 20147.1 | 101.2 | 110.1 | 8.9 | 125 | 132 | 124.2 | 34.7 | 77.7 | 15.6 | 19.4 | 42.9 | 227.8 | 30.2 | 75.2 | 36.1 | 26.8 | 37.7 | 52.8 | 47.7 | 166 | 467.3 | 595.2 | 644.8 | 650.8 | 680.1 | 665.6 | 613.1 | 15.5 | 125 | 0.3 | 101.6 | 105.5 | 193.6 | 267.5 | 266.3 | -0.17 | 15.2 | 277.2 | 281.9 | 36.8 | 440.4 | 147.1 | -2.1 | 265.7 | 176 | 269.7 | 245.5 | 116.6
303.5 | 1199 | 2613.9 | 328.3 | 66.14 | 201.464 | 73.6 | 20153.699 | 100.7 | 109.3 | 8.6 | 124.9 | 132.1 | 124.3 | 35.2 | 77.7 | 15.6 | 19.8 | 43.1 | 228.4 | 30.5 | 75.2 | 36.3 | 26.8 | 37.7 | 52.9 | 47.7 | 165.8 | 468.5 | 597 | 646.3 | 652.4 | 681 | 666.7 | 615.3 | 15.6 | 125 | 0.3 | 101.6 | 105.8 | 193.9 | 266.8 | 265.6 | -0.18 | 15.2 | 276.6 | 281.3 | 36.9 | 440.2 | 147 | -2.1 | 265.1 | 176.5 | 269.7 | 245.6 | 114.1
303.6 | 1199 | 2613.8 | 328.1 | 65.96 | 201.011 | 73.3 | 20160.301 | 100.9 | 109.9 | 9 | 125.1 | 132 | 124.4 | 35.3 | 78 | 15.8 | 19.1 | 43.2 | 226.6 | 29.3 | 75.2 | 35.9 | 26.8 | 37.7 | 52.7 | 47.6 | 166 | 465.4 | 593.9 | 642.5 | 648.9 | 677.6 | 663.1 | 611.1 | 15.6 | 125.1 | 0.3 | 101.6 | 105.4 | 193.3 | 267.7 | 266.5 | -0.2 | 15.2 | 277.3 | 281.9 | 36.9 | 440.3 | 147 | -2 | 265.8 | 176.1 | 269.7 | 245.6 | 112.4
303.7 | 1200 | 2614.1 | 328.4 | 66.31 | 201.938 | 73.9 | 20166.9 | 100.9 | 109.7 | 8.8 | 124.7 | 132.2 | 124.3 | 35.1 | 77.7 | 15.8 | 19.6 | 43 | 228.9 | 30.6 | 75.8 | 35.8 | 26.9 | 37.7 | 52.7 | 47.6 | 167 | 469.5 | 598.2 | 647.7 | 654 | 683.3 | 669.2 | 616.2 | 15.7 | 124.9 | 0.3 | 101.6 | 105.3 | 193.4 | 267.9 | 266.7 | -0.2 | 15.2 | 278 | 282.5 | 36.8 | 439.9 | 146.9 | -2 | 266.1 | 176.3 | 269.7 | 245.7 | 111.7
303.8 | 1200 | 2614.4 | 328.5 | 66.06 | 201.096 | 73.5 | 20173.5 | 101.4 | 110.2 | 8.8 | 124.9 | 132.1 | 124.3 | 34.8 | 77.7 | 15.9 | 19.6 | 42.9 | 227.7 | 29.8 | 75.3 | 36 | 26.8 | 37.8 | 52.7 | 47.6 | 166.5 | 467.1 | 595 | 644.8 | 651.2 | 679.7 | 665.9 | 612.8 | 15.8 | 125.1 | 0.3 | 101.6 | 105.5 | 193.9 | 268.1 | 266.9 | -0.17 | 15.2 | 277.8 | 282.4 | 36.8 | 439.9 | 146.8 | -2.1 | 266.2 | 176.7 | 269.8 | 245.6 | 116.3
303.9 | 1201 | 2614.5 | 328.7 | 66.22 | 201.455 | 73.5 | 20180.1 | 101.6 | 110.1 | 8.5 | 125.4 | 132.2 | 124.7 | 35 | 77.7 | 16 | 19.3 | 43 | 227.7 | 29.7 | 75.5 | 36.1 | 26.8 | 37.7 | 52.7 | 47.6 | 166.6 | 467.5 | 595.8 | 645 | 651.5 | 679.9 | 665.8 | 612.3 | 15.7 | 125.4 | 0.3 | 101.6 | 105.7 | 193.9 | 267.9 | 266.7 | -0.17 | 15.2 | 277.7 | 282.2 | 36.8 | 440 | 146.9 | -2.1 | 266.1 | 174.9 | 269.2 | 245.2 | 115.8
304 | 1201 | 2614.2 | 328.7 | 66.19 | 201.361 | 73.5 | 20186.801 | 101.5 | 110.1 | 8.6 | 125.1 | 132.1 | 124.5 | 35.2 | 77.8 | 16.2 | 19.5 | 43.1 | 228.1 | 30.2 | 75.3 | 35.8 | 26.9 | 37.8 | 52.7 | 47.7 | 166.3 | 467.2 | 595.4 | 645.3 | 651.3 | 679.5 | 665.7 | 613.6 | 15.8 | 125.2 | 0.3 | 101.6 | 105 | 193.1 | 267.5 | 266.3 | -0.19 | 15.1 | 277.2 | 281.9 | 36.7 | 440.2 | 146.9 | -2.1 | 265.7 | 175.8 | 269.5 | 245.5 | 112.8
304.1 | 1199 | 2615.3 | 328.3 | 66.19 | 201.593 | 73.6 | 20193.4 | 101.1 | 110.2 | 9.2 | 125 | 132.1 | 124.3 | 35.2 | 77.6 | 16.2 | 19.8 | 42.9 | 228.5 | 30.3 | 75.2 | 36.5 | 26.9 | 37.8 | 52.6 | 47.5 | 166.5 | 467.8 | 595.8 | 645.6 | 651.8 | 680.8 | 666.2 | 613.2 | 15.5 | 125.2 | 0.3 | 101.6 | 104.6 | 192.8 | 267.8 | 266.6 | -0.18 | 15.2 | 277.5 | 282.1 | 36.9 | 439.9 | 146.8 | -2.1 | 266 | 175.9 | 269.3 | 245.2 | 114
304.2 | 1200 | 2615 | 328.5 | 66.14 | 201.299 | 73.5 | 20200 | 100.9 | 109.8 | 8.9 | 124.9 | 132.1 | 124.4 | 35 | 77.7 | 16.5 | 19.5 | 43 | 227.7 | 29.8 | 75.4 | 35.9 | 26.8 | 37.6 | 52.7 | 47.6 | 166 | 467.1 | 595.8 | 645.2 | 651.4 | 679.8 | 665.7 | 613.1 | 15.4 | 125 | 0.3 | 101.6 | 105.4 | 193.8 | 267.9 | 266.7 | -0.18 | 15.2 | 277.6 | 282.2 | 36.8 | 440 | 146.7 | -2.1 | 266 | 176.1 | 269.5 | 245.4 | 114
304.3 | 1200 | 2614.5 | 328.4 | 66.16 | 201.425 | 73.6 | 20206.6 | 101.5 | 110 | 8.5 | 124.9 | 132.2 | 124.4 | 35.2 | 77.9 | 16.6 | 19.5 | 43 | 228 | 29.9 | 75.4 | 36.8 | 26.8 | 37.6 | 52.7 | 47.6 | 166.1 | 467.5 | 595.9 | 644.8 | 651.2 | 680.2 | 666.3 | 613.8 | 15.6 | 125.1 | 0.3 | 101.6 | 105.6 | 193.7 | 268 | 266.8 | -0.17 | 15.2 | 277.7 | 282.3 | 36.8 | 440 | 146.9 | -2.1 | 266.2 | 176.2 | 269.7 | 245.7 | 116
304.4 | 1200 | 2615.4 | 328.7 | 66.36 | 201.91 | 73.5 | 20213.199 | 101.2 | 110.1 | 8.9 | 125 | 132 | 124.3 | 35.3 | 77.8 | 16.7 | 19.5 | 43 | 228.5 | 30.1 | 75.8 | 36.8 | 26.9 | 37.6 | 52.6 | 47.5 | 167.4 | 469.1 | 597.9 | 647 | 653.2 | 682.4 | 667.9 | 615.5 | 15.4 | 124.9 | 0.3 | 101.6 | 105 | 192.9 | 268.3 | 267.2 | -0.18 | 15.2 | 278.3 | 282.7 | 36.8 | 439.6 | 146.8 | -2 | 266.5 | 175.9 | 269.5 | 245.4 | 114.1
304.5 | 1200 | 2615 | 328.7 | 66.23 | 201.5 | 73.4 | 20219.9 | 101.2 | 109.9 | 8.7 | 125 | 132 | 124.3 | 34.9 | 77.6 | 16.7 | 19.5 | 42.9 | 227.8 | 29.8 | 75.3 | 36.8 | 26.8 | 37.6 | 52.6 | 47.5 | 166.1 | 466.9 | 595 | 644.4 | 650.8 | 679.2 | 665.6 | 613.8 | 15.3 | 125 | 0.3 | 101.6 | 105.8 | 194.1 | 268.2 | 267.1 | -0.18 | 15.2 | 277.9 | 282.5 | 36.8 | 440.1 | 146.8 | -2 | 266.5 | 176.3 | 269.5 | 245.4 | 114.4
304.6 | 1200 | 2613.5 | 328.5 | 66.18 | 201.479 | 73.5 | 20226.5 | 100.9 | 109.8 | 8.9 | 124.8 | 132.1 | 124.2 | 34.7 | 77.7 | 16.8 | 19.5 | 42.9 | 227.9 | 30 | 75.4 | 36.2 | 26.9 | 37.7 | 52.6 | 47.5 | 166.3 | 467.4 | 594.5 | 644.2 | 651.1 | 679.7 | 665.4 | 614 | 15.2 | 125 | 0.3 | 101.6 | 104.9 | 193.1 | 268 | 266.8 | -0.17 | 15.2 | 277.7 | 282.2 | 36.8 | 440 | 146.7 | -2 | 266.1 | 177.2 | 270 | 245.8 | 115.9
304.7 | 1200 | 2614 | 328.5 | 66.19 | 201.515 | 73.5 | 20233.1 | 101.4 | 110.2 | 8.8 | 125.2 | 132.1 | 124.6 | 35.1 | 77.8 | 17 | 19.5 | 43 | 228 | 30.1 | 75.5 | 36.5 | 26.9 | 37.6 | 52.6 | 47.5 | 166.5 | 467.7 | 594.4 | 644.8 | 651.6 | 680.1 | 666.2 | 614.6 | 15.1 | 125.3 | 0.3 | 101.6 | 105.3 | 193.4 | 267.8 | 266.6 | -0.17 | 15.2 | 277.5 | 282.1 | 36.9 | 440.3 | 147 | -2.1 | 266 | 175.9 | 269.3 | 245.1 | 116.2
304.8 | 1200 | 2614.4 | 328.7 | 66.1 | 201.116 | 73.5 | 20239.699 | 101.1 | 109.7 | 8.6 | 125 | 132 | 124.3 | 35.1 | 77.9 | 17.1 | 19.5 | 43 | 227.4 | 29.6 | 75.5 | 36.7 | 26.8 | 37.7 | 52.6 | 47.6 | 166.4 | 466.6 | 593.8 | 643.5 | 650.1 | 678.8 | 665.1 | 613.2 | 15 | 125 | 0.3 | 101.6 | 105.5 | 193.3 | 268.3 | 267.1 | -0.15 | 15.1 | 278 | 282.6 | 36.9 | 440.2 | 147 | -2.1 | 266.5 | 176.9 | 269.8 | 245.6 | 118.8
304.9 | 1200 | 2614.1 | 328.5 | 66.31 | 201.883 | 73.9 | 20246.301 | 100.9 | 109.9 | 9 | 124.9 | 132 | 124.3 | 35.3 | 77.9 | 17.2 | 19.4 | 43 | 228.5 | 30.2 | 75.9 | 37.1 | 26.9 | 37.8 | 52.8 | 47.5 | 167.3 | 469.3 | 596.3 | 647 | 653.9 | 683 | 668.9 | 616.5 | 15.8 | 125 | 0.3 | 101.6 | 105.2 | 193.3 | 268.4 | 267.2 | -0.16 | 15.2 | 278.5 | 282.9 | 36.8 | 439.9 | 147 | -2.1 | 266.6 | 176.2 | 269.9 | 245.8 | 117.6
305 | 1201 | 2614 | 328.7 | 66.34 | 201.818 | 73.7 | 20253 | 101.1 | 109.6 | 8.6 | 124.8 | 132 | 124.2 | 33.9 | 77.8 | 17.3 | 19.9 | 42.9 | 228.5 | 30.5 | 75.4 | 36.6 | 26.8 | 37.7 | 52.7 | 47.5 | 166.4 | 468.7 | 595.2 | 645.6 | 652.5 | 681.4 | 667.8 | 616.1 | 16.1 | 124.9 | 0.3 | 101.6 | 105.8 | 193.8 | 267.5 | 266.4 | -0.16 | 15.2 | 277.4 | 282 | 36.8 | 439.9 | 147 | -2.1 | 265.7 | 176.3 | 269.8 | 245.7 | 116.7
305.1 | 1201 | 2615.3 | 328.9 | 66.36 | 201.731 | 73.6 | 20259.6 | 100.9 | 109.8 | 8.8 | 125.1 | 132 | 124.3 | 34.4 | 77.6 | 17.4 | 19.6 | 43 | 228.2 | 29.7 | 75.7 | 37.1 | 26.9 | 37.8 | 52.7 | 47.5 | 166.8 | 468.4 | 595.1 | 645.2 | 652 | 681.2 | 667.5 | 616.1 | 16.1 | 125.1 | 0.3 | 101.6 | 105.4 | 193.5 | 268.2 | 267 | -0.15 | 15.2 | 278.1 | 282.6 | 36.8 | 440.3 | 147.2 | -2.1 | 266.4 | 177.6 | 270 | 245.9 | 118.8
305.2 | 1201 | 2613.7 | 328.6 | 66.14 | 201.253 | 73.7 | 20266.199 | 101.4 | 110 | 8.7 | 124.8 | 132.1 | 124.3 | 34.7 | 77.7 | 17.7 | 19.3 | 43 | 227.3 | 29.6 | 75.4 | 36.7 | 26.8 | 37.7 | 52.9 | 47.6 | 166.5 | 467.3 | 594 | 644.6 | 651.2 | 679.9 | 665.9 | 614.9 | 16.1 | 124.9 | 0.3 | 101.6 | 105.6 | 193.9 | 268.2 | 267 | -0.13 | 15.2 | 278 | 282.6 | 36.8 | 440.3 | 147.2 | -2.1 | 266.4 | 177 | 269.9 | 245.8 | 120.3
305.3 | 1200 | 2614.2 | 328.6 | 66.11 | 201.193 | 73.6 | 20272.801 | 101.4 | 110.1 | 8.7 | 125 | 131.9 | 124.3 | 35.1 | 77.8 | 17.6 | 19.4 | 43 | 227.8 | 30.1 | 75.4 | 37.4 | 26.8 | 37.7 | 52.7 | 47.5 | 166.9 | 467.3 | 593.6 | 644.1 | 650.8 | 680.3 | 666.3 | 614.7 | 15.8 | 125.2 | 0.3 | 101.6 | 105.8 | 193.9 | 268.1 | 266.9 | -0.18 | 15.2 | 277.9 | 282.4 | 36.8 | 440.1 | 147.2 | -2 | 266.2 | 177.4 | 270 | 245.9 | 114
305.4 | 1200 | 2614.3 | 328.4 | 66.29 | 201.818 | 73.7 | 20279.4 | 101.2 | 110.1 | 8.8 | 124.9 | 132.2 | 124.3 | 35.8 | 78.1 | 17.9 | 19.7 | 43 | 228.4 | 30.2 | 75.5 | 37.7 | 26.8 | 37.8 | 52.8 | 47.6 | 166.9 | 468.1 | 594 | 644.6 | 651.7 | 681.2 | 667.5 | 615.5 | 16 | 125 | 0.3 | 101.6 | 105.3 | 193.4 | 267.8 | 266.7 | -0.17 | 15.2 | 277.7 | 282.3 | 36.8 | 440.3 | 147.3 | -2.1 | 266.1 | 177.1 | 269.9 | 245.7 | 115.8
305.5 | 1200 | 2614.6 | 328.7 | 66.31 | 201.775 | 73.5 | 20286.1 | 101.1 | 109.9 | 8.8 | 124.9 | 132.1 | 124.3 | 34.6 | 77.9 | 18.1 | 20 | 42.9 | 228.8 | 30.5 | 75.5 | 37.2 | 26.8 | 37.8 | 52.8 | 47.6 | 167 | 468.5 | 594.4 | 645.4 | 652.1 | 681.6 | 667.5 | 615.9 | 16 | 125 | 0.3 | 101.6 | 105.4 | 193.3 | 267.9 | 266.7 | -0.16 | 15.2 | 277.6 | 282.3 | 36.8 | 440.4 | 147.5 | -2.1 | 266 | 177 | 269.9 | 245.6 | 117.4
305.6 | 1200 | 2614.1 | 328.5 | 66.31 | 201.865 | 73.6 | 20292.699 | 101.3 | 110 | 8.7 | 125 | 132 | 124.3 | 34.4 | 77.5 | 18 | 19.7 | 43 | 228 | 29.7 | 75.9 | 37.3 | 26.8 | 37.7 | 52.8 | 47.6 | 167.3 | 468.1 | 594.1 | 645 | 651.8 | 680.8 | 667.1 | 616.2 | 16 | 125 | 0.3 | 101.6 | 105.5 | 193.6 | 268.7 | 267.5 | -0.13 | 15.1 | 278.7 | 283.2 | 36.8 | 440.6 | 147.4 | -2 | 266.8 | 177.5 | 270 | 245.9 | 121.2
305.7 | 1200 | 2614.8 | 328.7 | 66.08 | 201.046 | 73.5 | 20299.301 | 101.1 | 109.7 | 8.6 | 125 | 132.1 | 124.5 | 35.9 | 78.1 | 18.2 | 19.5 | 42.9 | 227.7 | 29.9 | 75.3 | 37.3 | 26.8 | 37.6 | 52.8 | 47.6 | 166.7 | 467.5 | 595 | 644.9 | 651.2 | 679.7 | 666.1 | 614.4 | 16.1 | 125.2 | 0.3 | 101.6 | 105.7 | 193.8 | 268 | 266.7 | -0.13 | 15.2 | 277.7 | 282.4 | 36.8 | 440.5 | 147.6 | -2.1 | 266.1 | 176.1 | 269.5 | 245.4 | 121
305.8 | 1200 | 2614.3 | 328.5 | 66.3 | 201.829 | 73.5 | 20305.9 | 100.8 | 109.6 | 8.9 | 125 | 132.2 | 124.5 | 35.3 | 78.2 | 18.6 | 19.6 | 43.2 | 228.2 | 30.2 | 75.7 | 37.4 | 26.8 | 37.8 | 53 | 47.6 | 166.6 | 467.8 | 594.3 | 644.5 | 650.8 | 680.2 | 666.6 | 615.4 | 16.1 | 125.1 | 0.3 | 101.6 | 104.5 | 192.7 | 268.1 | 266.9 | -0.17 | 15.2 | 277.9 | 282.5 | 36.8 | 440.4 | 147.7 | -2 | 266.3 | 176.3 | 269.8 | 245.7 | 116.5
305.9 | 1199 | 2614.7 | 328.4 | 66.17 | 201.514 | 73.6 | 20312.6 | 101.2 | 109.8 | 8.6 | 124.9 | 132.2 | 124.3 | 35.1 | 77.7 | 18.7 | 19.8 | 43.1 | 228.3 | 30.3 | 75.5 | 38.1 | 26.7 | 37.6 | 53 | 47.6 | 166.3 | 468 | 594 | 645.1 | 652.1 | 680.9 | 666.9 | 615.7 | 16.1 | 125 | 0.3 | 101.6 | 105.6 | 193.8 | 267.8 | 266.6 | -0.18 | 15.2 | 277.6 | 282.3 | 36.8 | 440.5 | 147.9 | -2.1 | 266 | 177.6 | 270.4 | 246.2 | 115.6
306 | 1201 | 2615.4 | 328.8 | 66.14 | 201.164 | 73.5 | 20319.199 | 101.1 | 110 | 8.9 | 125 | 132.1 | 124.4 | 35 | 77.9 | 18.8 | 19.8 | 43.1 | 228 | 30 | 75.5 | 38.1 | 26.8 | 37.6 | 53 | 47.6 | 166.5 | 467.9 | 594.9 | 645 | 651.6 | 681.1 | 666.9 | 615.2 | 15.8 | 125 | 0.3 | 101.6 | 105.6 | 193.7 | 268.2 | 266.9 | -0.16 | 15.2 | 277.9 | 282.7 | 36.8 | 440.7 | 147.9 | -2 | 266.3 | 177.3 | 270.2 | 246 | 117.8
306.1 | 1200 | 2614.1 | 328.4 | 66.55 | 202.638 | 74 | 20325.801 | 101.6 | 110.3 | 8.8 | 125.1 | 132.2 | 124.3 | 34.7 | 78.1 | 19.1 | 19.8 | 43 | 228.4 | 29.8 | 76 | 37.9 | 26.8 | 37.6 | 53 | 47.7 | 167.5 | 469.2 | 596.3 | 646.4 | 653.4 | 683.2 | 669 | 617.4 | 15.8 | 125.1 | 0.3 | 101.6 | 105.3 | 193.4 | 268.5 | 267.2 | -0.17 | 15.3 | 278.5 | 283.2 | 36.8 | 440.3 | 148 | -2.1 | 266.6 | 178.7 | 270.6 | 246.4 | 117
306.2 | 1200 | 2614.8 | 328.6 | 66.09 | 201.141 | 73.7 | 20332.4 | 101.7 | 110.3 | 8.6 | 125.1 | 132.1 | 124.6 | 33.9 | 77.4 | 19 | 19.6 | 43 | 227.5 | 29.7 | 75.5 | 37.5 | 26.9 | 37.7 | 53 | 47.7 | 166.6 | 467.7 | 595.7 | 645.4 | 652.1 | 680.3 | 666.7 | 615.1 | 15.7 | 125.2 | 0.3 | 101.6 | 105.4 | 193.6 | 267.9 | 266.6 | -0.18 | 15.2 | 277.7 | 282.4 | 36.8 | 440.8 | 148 | -2.2 | 266 | 178.2 | 270.4 | 246.1 | 115.7
306.3 | 1200 | 2614.7 | 328.5 | 66.24 | 201.644 | 73.7 | 20339.1 | 102.9 | 111.3 | 8.4 | 124.8 | 132.3 | 124.3 | 35.8 | 78.1 | 19.4 | 20 | 42.9 | 229.1 | 30.3 | 75.9 | 38 | 26.8 | 37.8 | 53.1 | 47.7 | 167.6 | 469.1 | 596.4 | 646 | 652.8 | 682.5 | 668.3 | 617.7 | 15.7 | 125 | 0.3 | 101.6 | 106 | 194 | 268.8 | 267.5 | -0.17 | 15.1 | 278.5 | 283.2 | 36.8 | 440.6 | 148.3 | -2 | 266.9 | 177.2 | 270 | 246 | 116.4
306.4 | 1199 | 2615.5 | 328.3 | 66.29 | 201.9 | 73.6 | 20345.699 | 101.2 | 109.8 | 8.6 | 125.1 | 132.2 | 124.4 | 35.2 | 78.2 | 19.5 | 19.4 | 43.1 | 227.2 | 29.2 | 75.4 | 36.9 | 26.9 | 37.8 | 53.1 | 47.8 | 166.5 | 466.4 | 593.6 | 643.6 | 650.2 | 679 | 665.4 | 615.9 | 15.7 | 125.2 | 0.3 | 101.6 | 105.8 | 194 | 268.7 | 267.5 | -0.17 | 15.2 | 278.4 | 283 | 36.9 | 440.9 | 148.3 | -2 | 266.8 | 176.8 | 270 | 245.8 | 116.5
306.5 | 1199 | 2613.3 | 328.3 | 66.23 | 201.763 | 73.7 | 20352.301 | 101.4 | 110.1 | 8.6 | 125 | 132.1 | 124.3 | 34.4 | 77.7 | 19.5 | 19.4 | 42.8 | 228.3 | 30.1 | 75.6 | 38.3 | 26.8 | 37.7 | 53.2 | 47.7 | 166.5 | 467.8 | 594.9 | 644.8 | 651.3 | 681 | 666.7 | 616.4 | 15.5 | 125.1 | 0.3 | 101.6 | 105.5 | 193.7 | 268.2 | 267 | -0.17 | 15.2 | 278 | 282.7 | 36.8 | 440.9 | 148.3 | -2 | 266.4 | 177.2 | 270 | 246 | 115.9
306.6 | 1201 | 2614.2 | 328.9 | 66.27 | 201.529 | 73.7 | 20358.9 | 101.1 | 109.6 | 8.5 | 124.9 | 132.3 | 124.3 | 34.8 | 77.8 | 19.6 | 20.1 | 42.9 | 228.9 | 30.5 | 75.7 | 39 | 26.9 | 37.7 | 53.2 | 47.8 | 166.9 | 469.1 | 595.8 | 646.1 | 653.1 | 682.3 | 668.3 | 617.8 | 15.7 | 125 | 0.3 | 101.6 | 105.6 | 193.6 | 268 | 266.8 | -0.2 | 15.2 | 278 | 282.7 | 36.8 | 440.9 | 148.4 | -2.1 | 266.2 | 177.1 | 270.1 | 245.9 | 113.3
306.7 | 1201 | 2615 | 328.8 | 66.14 | 201.115 | 73.6 | 20365.6 | 101.7 | 110.3 | 8.6 | 125.6 | 132.1 | 124.8 | 36 | 78.1 | 19.8 | 19.7 | 43.2 | 227.9 | 29.7 | 75.7 | 38.2 | 26.8 | 38.2 | 53.1 | 47.7 | 166.8 | 467.3 | 594.3 | 644.5 | 651.1 | 680.4 | 666.7 | 615.8 | 15.6 | 125.6 | 0.3 | 101.6 | 105.7 | 194 | 268.6 | 267.4 | -0.19 | 15.2 | 278.4 | 283.1 | 36.7 | 441 | 148.6 | -2.1 | 266.7 | 176.9 | 269.7 | 245.4 | 114.2
306.8 | 1200 | 2614 | 328.6 | 66.44 | 202.186 | 73.8 | 20372.199 | 101.1 | 109.9 | 8.8 | 124.8 | 132.1 | 124.2 | 35.2 | 78 | 19.8 | 19.6 | 42.9 | 228.4 | 29.7 | 75.8 | 38.5 | 26.8 | 37.9 | 53.2 | 47.8 | 167.6 | 468.9 | 596.3 | 645.8 | 652.8 | 682.3 | 668.5 | 616.9 | 15.6 | 125 | 0.3 | 101.6 | 105.2 | 193.3 | 268.8 | 267.6 | -0.15 | 15.3 | 278.9 | 283.5 | 36.8 | 441 | 148.5 | -2.1 | 267 | 177.6 | 270.5 | 246.5 | 119.5
306.9 | 1199 | 2613.7 | 328.1 | 66.32 | 202.121 | 73.8 | 20378.801 | 101.4 | 110.4 | 9 | 124.7 | 132.2 | 124.2 | 34.3 | 77.5 | 20 | 20.1 | 43 | 229.1 | 30.8 | 75.8 | 38.4 | 26.8 | 37.7 | 53.2 | 47.8 | 167.9 | 469.6 | 597.2 | 647.2 | 654.1 | 682.6 | 668.5 | 617.4 | 15.6 | 124.8 | 0.3 | 101.6 | 105.4 | 193.4 | 267.9 | 266.6 | -0.13 | 15.2 | 277.7 | 282.3 | 36.9 | 441 | 148.5 | -2.1 | 266 | 177 | 270.3 | 246.1 | 121.9
307 | 1200 | 2613.1 | 328.4 | 66.23 | 201.649 | 73.7 | 20385.5 | 101.5 | 110.1 | 8.6 | 125 | 132.2 | 124.4 | 35.5 | 78 | 20.2 | 20 | 43 | 228.7 | 30.1 | 75.6 | 39.2 | 26.9 | 38 | 53.3 | 47.9 | 167.1 | 468.2 | 595.8 | 645.5 | 652.1 | 680.5 | 666.5 | 615.6 | 15.8 | 125.1 | 0.3 | 101.6 | 105.3 | 193.5 | 268.2 | 267 | -0.14 | 15.2 | 278.1 | 282.7 | 36.7 | 440.9 | 148.6 | -2.1 | 266.4 | 177.3 | 270.1 | 246 | 119.7
307.1 | 1200 | 2614.8 | 328.6 | 66.34 | 201.911 | 73.6 | 20392.1 | 100.9 | 109.8 | 8.9 | 124.9 | 132.2 | 124.4 | 35.1 | 78 | 20.2 | 20.1 | 43 | 229.1 | 30.8 | 75.6 | 38.9 | 26.8 | 37.9 | 53.3 | 47.9 | 166.9 | 469.2 | 596.5 | 646.7 | 653.6 | 682.5 | 668 | 617.3 | 15.8 | 125.1 | 0.3 | 101.6 | 105.9 | 194 | 268.2 | 266.9 | -0.15 | 15.3 | 278.1 | 282.7 | 36.8 | 441.2 | 148.6 | -2 | 266.3 | 176.9 | 270.3 | 246 | 118.7
307.2 | 1199 | 2614.8 | 328.3 | 66.24 | 201.734 | 73.7 | 20398.699 | 101.4 | 110 | 8.6 | 124.9 | 132.1 | 124.3 | 34.2 | 78.1 | 20.4 | 20 | 43 | 228.2 | 29.8 | 75.5 | 39.3 | 26.8 | 37.8 | 53.4 | 47.9 | 167 | 467.8 | 595 | 645 | 651.6 | 680.4 | 666.1 | 615.4 | 16 | 125.1 | 0.3 | 101.6 | 105.5 | 193.6 | 268.6 | 267.3 | -0.15 | 15.2 | 278.4 | 283 | 36.8 | 441.3 | 148.7 | -2 | 266.8 | 176.1 | 269.9 | 245.8 | 119.6
307.3 | 1200 | 2615.5 | 328.7 | 66.33 | 201.782 | 73.6 | 20405.301 | 101.6 | 110.4 | 8.8 | 125 | 132.3 | 124.5 | 34.5 | 77.7 | 20.5 | 19.5 | 42.9 | 228.5 | 30 | 75.9 | 38.7 | 26.8 | 37.9 | 53.4 | 47.9 | 167.6 | 469.1 | 597.6 | 647.2 | 654 | 682.6 | 668.4 | 616.5 | 16.1 | 125.2 | 0.3 | 101.5 | 105.6 | 193.8 | 269 | 267.7 | -0.16 | 15.2 | 279.1 | 283.7 | 36.7 | 441.2 | 148.7 | -2.1 | 267.2 | 176.4 | 270 | 245.8 | 118
307.4 | 1200 | 2614 | 328.5 | 66.25 | 201.647 | 73.8 | 20412 | 100.9 | 109.8 | 8.8 | 125 | 132.3 | 124.5 | 35 | 77.8 | 20.6 | 19.9 | 43 | 228.6 | 30.4 | 75.7 | 37 | 26.9 | 38 | 53.5 | 47.9 | 166.6 | 468.7 | 596.3 | 646.6 | 653.2 | 681.4 | 667.5 | 616.6 | 16 | 125.1 | 0.3 | 101.5 | 105.5 | 193.7 | 268.1 | 266.8 | -0.16 | 15.3 | 277.9 | 282.5 | 36.8 | 441.2 | 148.8 | -2.1 | 266.2 | 176.8 | 270.1 | 245.9 | 117.3
307.5 | 1200 | 2614.7 | 328.6 | 66.39 | 202.026 | 73.6 | 20418.6 | 100.9 | 109.9 | 9 | 125.1 | 132.2 | 124.4 | 35.3 | 78.1 | 20.8 | 20 | 43 | 228.8 | 30.2 | 75.9 | 38.9 | 26.6 | 37.4 | 53.5 | 48.1 | 167.7 | 469.1 | 596.2 | 646.9 | 653.4 | 681.9 | 667.7 | 617.8 | 16.3 | 125.2 | 0.3 | 101.5 | 105 | 193.2 | 268.7 | 267.4 | -0.15 | 15.2 | 278.6 | 283.2 | 36.8 | 441.2 | 148.9 | -2.1 | 266.8 | 178.6 | 270.6 | 246.4 | 118.8
307.6 | 1200 | 2613.9 | 328.6 | 66.22 | 201.562 | 73.7 | 20425.199 | 101.2 | 109.9 | 8.7 | 125.1 | 132.4 | 124.4 | 34.9 | 77.9 | 20.9 | 19.7 | 43 | 228.2 | 29.9 | 75.8 | 38.9 | 26.9 | 37.7 | 53.5 | 47.8 | 166.4 | 467.8 | 594.7 | 645.7 | 652.3 | 680.8 | 666.7 | 616.8 | 16.1 | 125.1 | 0.3 | 101.5 | 105.1 | 193.3 | 268.4 | 267.1 | -0.16 | 15.3 | 278.2 | 282.9 | 36.7 | 441.2 | 149 | -2.1 | 266.5 | 177.9 | 270.5 | 246.4 | 118
307.7 | 1200 | 2614.9 | 328.5 | 66.16 | 201.403 | 73.5 | 20431.9 | 101.6 | 110.4 | 8.8 | 124.9 | 132.2 | 124.1 | 34.5 | 77.6 | 21.2 | 19.9 | 43 | 228.5 | 30.2 | 75.6 | 38.2 | 26.8 | 37.7 | 53.5 | 47.9 | 166.9 | 468.2 | 595.5 | 645.5 | 652.5 | 681.7 | 667.1 | 616.3 | 16.2 | 125 | 0.3 | 101.5 | 105.7 | 193.9 | 268.3 | 267 | -0.16 | 15.2 | 278 | 282.7 | 36.8 | 441.6 | 149.1 | -2 | 266.4 | 177.7 | 270.7 | 246.4 | 118.4
307.8 | 1200 | 2614.9 | 328.5 | 66.31 | 201.859 | 73.9 | 20438.5 | 100.9 | 109.6 | 8.7 | 125 | 132.3 | 124.5 | 35.7 | 78 | 21.2 | 20.1 | 43 | 228.7 | 30.3 | 76.1 | 38 | 26.9 | 37.7 | 53.6 | 48 | 167 | 469.9 | 597.7 | 647.7 | 654.2 | 683.8 | 670 | 618.4 | 16.3 | 125.2 | 0.3 | 101.5 | 105.4 | 193.7 | 268.4 | 267.1 | -0.16 | 15.3 | 278.5 | 283.1 | 36.7 | 441 | 149 | -2 | 266.6 | 178 | 270.5 | 246.3 | 117.8
307.9 | 1200 | 2614.2 | 328.5 | 66.24 | 201.649 | 73.7 | 20445.1 | 101.6 | 110.1 | 8.5 | 125 | 132.3 | 124.3 | 35.4 | 78.2 | 21.4 | 19.9 | 43 | 228.6 | 30 | 75.7 | 39.5 | 26.9 | 37.7 | 53.6 | 48 | 167 | 468.4 | 595 | 645.8 | 652.7 | 681.4 | 667.5 | 616.6 | 16.4 | 125.1 | 0.3 | 101.5 | 105.7 | 193.8 | 268.2 | 266.9 | -0.16 | 15.2 | 278 | 282.7 | 36.8 | 441.3 | 149.2 | -2.2 | 266.4 | 177.2 | 270.5 | 246.3 | 117.3
308 | 1201 | 2614.4 | 328.7 | 66.36 | 201.893 | 73.6 | 20451.699 | 100.9 | 109.6 | 8.7 | 125.2 | 132.4 | 124.3 | 34.5 | 77.6 | 21.4 | 19.7 | 42.8 | 228.4 | 29.8 | 75.8 | 38.7 | 26.8 | 37.7 | 53.6 | 47.9 | 166.9 | 468.6 | 595.6 | 645.7 | 652.3 | 682.1 | 667.7 | 617 | 16.3 | 125.2 | 0.3 | 101.5 | 105.6 | 193.8 | 268.5 | 267.2 | -0.16 | 15.3 | 278.3 | 282.9 | 36.9 | 441.6 | 149.2 | -2.1 | 266.6 | 177.3 | 270.4 | 246.1 | 118.1
308.1 | 1201 | 2614.6 | 328.7 | 66.26 | 201.568 | 73.5 | 20458.4 | 101.2 | 109.9 | 8.7 | 124.9 | 132.1 | 124.4 | 34.6 | 77.6 | 21.6 | 19.7 | 43 | 227.8 | 29.9 | 75.6 | 37.5 | 26.8 | 37.8 | 53.6 | 48.1 | 166.4 | 467.1 | 594.2 | 644.3 | 650.7 | 679.8 | 665.9 | 614.8 | 16.4 | 125 | 0.3 | 101.5 | 105.5 | 193.7 | 268.5 | 267.2 | -0.17 | 15.3 | 278.2 | 282.8 | 36.8 | 441.6 | 149.2 | -2 | 266.6 | 177.9 | 270.6 | 246.3 | 116.1
308.2 | 1201 | 2613.3 | 328.7 | 66.2 | 201.405 | 73.6 | 20465 | 101.2 | 109.8 | 8.6 | 124.9 | 132.2 | 124.3 | 35.3 | 78 | 21.6 | 19.8 | 43 | 228.5 | 30 | 75.7 | 38.9 | 26.8 | 37.7 | 53.7 | 48.1 | 166.3 | 468 | 595.4 | 644.9 | 651.5 | 681 | 667.1 | 616.2 | 16.4 | 125.1 | 0.3 | 101.5 | 105 | 193.1 | 268.3 | 267 | -0.16 | 15.2 | 277.9 | 282.7 | 36.8 | 441.4 | 149.3 | -2.1 | 266.4 | 177.2 | 270.2 | 246 | 117.6
308.3 | 1200 | 2613.6 | 328.5 | 66.35 | 201.95 | 73.8 | 20471.6 | 101.7 | 110.6 | 8.9 | 125.1 | 132.1 | 124.5 | 35.2 | 78.1 | 22 | 20 | 42.9 | 229.2 | 30.6 | 75.9 | 39.4 | 26.9 | 37.9 | 53.7 | 48.1 | 167.4 | 469.4 | 596.7 | 647.4 | 653.8 | 682.9 | 668.6 | 618.7 | 16.4 | 125.2 | 0.3 | 101.5 | 105.6 | 193.7 | 268.7 | 267.4 | -0.14 | 15.3 | 278.5 | 283.2 | 36.7 | 441.4 | 149.2 | -2 | 266.8 | 177.4 | 270.3 | 246 | 120.5
308.4 | 1200 | 2614.6 | 328.6 | 66.24 | 201.59 | 73.6 | 20478.301 | 101.3 | 110.1 | 8.8 | 124.8 | 132.2 | 124.2 | 34.8 | 77.8 | 21.9 | 19.9 | 43.1 | 228.4 | 29.9 | 75.7 | 38.8 | 26.9 | 38 | 53.8 | 48.2 | 167 | 468.4 | 595.8 | 645.8 | 652.1 | 681.7 | 667.5 | 616.9 | 16.5 | 125 | 0.3 | 101.5 | 105.8 | 194 | 268.2 | 266.9 | -0.14 | 15.2 | 277.9 | 282.6 | 36.8 | 441.6 | 149.3 | -2.1 | 266.3 | 177.4 | 270.7 | 246.4 | 120.9
308.5 | 1201 | 2614.4 | 328.8 | 66.43 | 202.045 | 73.7 | 20484.9 | 98.5 | 108.3 | 9.8 | 125 | 132.2 | 124.5 | 34.8 | 77.5 | 22.1 | 19.5 | 43 | 228 | 29.6 | 76 | 37.5 | 26.9 | 37.8 | 53.8 | 48.1 | 166.8 | 468.9 | 596.3 | 646.6 | 653.1 | 682.3 | 668.1 | 616.8 | 16.2 | 125.1 | 0.3 | 101.5 | 104.2 | 192.6 | 268.8 | 267.5 | -0.16 | 15.3 | 278.8 | 283.3 | 36.8 | 441.6 | 149.3 | -2.1 | 266.9 | 178.1 | 270.5 | 246.2 | 118
308.6 | 1200 | 2615.3 | 328.7 | 66.28 | 201.636 | 73.6 | 20491.5 | 101.5 | 110.2 | 8.6 | 124.9 | 132.3 | 124.5 | 35.1 | 77.9 | 22.2 | 20.2 | 43.1 | 229.2 | 30.4 | 75.7 | 39.5 | 26.8 | 37.8 | 53.8 | 48.2 | 166.8 | 469.1 | 595.4 | 646.7 | 653.1 | 682.4 | 668.5 | 617.1 | 16.1 | 125.2 | 0.3 | 101.5 | 105.3 | 193.3 | 268.7 | 267.4 | -0.17 | 15.3 | 278.4 | 283.1 | 36.7 | 441.4 | 149.3 | -2 | 266.9 | 177.7 | 270.6 | 246.2 | 117.4
308.7 | 1200 | 2613.8 | 328.3 | 66.14 | 201.426 | 73.7 | 20498.1 | 101.5 | 110 | 8.5 | 125 | 132.2 | 124.3 | 35 | 78.1 | 22.3 | 19.5 | 42.9 | 227.7 | 29.4 | 75.7 | 39 | 26.9 | 37.9 | 54 | 48.2 | 166.8 | 467.2 | 594.8 | 644.5 | 651 | 679.6 | 665.8 | 614.4 | 16.1 | 125.2 | 0.3 | 101.5 | 105.2 | 193.4 | 268.6 | 267.3 | -0.16 | 15.3 | 278.3 | 282.9 | 36.8 | 441.5 | 149.5 | -2.1 | 266.8 | 177.4 | 270.5 | 246.2 | 118.5
308.8 | 1199 | 2613.8 | 328.3 | 66.28 | 201.847 | 73.8 | 20504.801 | 101.2 | 110 | 8.8 | 125 | 132.2 | 124.4 | 34.7 | 77.8 | 22.4 | 19.6 | 43.1 | 228.6 | 30.3 | 75.7 | 38.4 | 26.8 | 37.8 | 53.9 | 48.2 | 166.6 | 468.6 | 595.2 | 646.3 | 652.9 | 681.8 | 667.6 | 616.3 | 16 | 125 | 0.3 | 101.5 | 105.5 | 193.7 | 268 | 266.7 | -0.16 | 15.3 | 277.7 | 282.4 | 36.8 | 441.4 | 149.6 | -2.1 | 266.2 | 179 | 270.9 | 246.5 | 118.4
308.9 | 1200 | 2614.6 | 328.5 | 66.2 | 201.482 | 72.7 | 20529.199 | 101.1 | 109.7 | 8.5 | 125.9 | 130.9 | 125.4 | 34.3 | 75.6 | 20.7 | 18.6 | 43 | 223.1 | 29.1 | 72.1 | 34.2 | 26.9 | 37.7 | 38.4 | 35.7 | 158.8 | 467.5 | 587.8 | 638.3 | 645.6 | 677.5 | 663.5 | 610.5 | 15.9 | 126.3 | 0.3 | 101.4 | 105.9 | 193.3 | 262.9 | 262.3 | -0.32 | 15.4 | 270.8 | 271.7 | 36.6 | 435.9 | 143.3 | -2.1 | 261.6 | 190.4 | 273.5 | 251.7 | 97.1
309 | 1200 | 2615.1 | 328.6 | 66.42 | 202.145 | 73.2 | 20535.801 | 101.4 | 110 | 8.5 | 124.9 | 131.9 | 124.5 | 35.5 | 77.3 | 20.4 | 18.9 | 42.9 | 224.5 | 29.8 | 72.5 | 35.7 | 26.9 | 37.8 | 40.4 | 37.1 | 159.7 | 469.9 | 591.1 | 640.7 | 647.6 | 679.7 | 665.5 | 613.3 | 15.6 | 125.3 | 0.3 | 101.4 | 105.6 | 193.1 | 263.7 | 263.1 | -0.28 | 15.2 | 271.8 | 272.5 | 36.5 | 435.2 | 143.5 | -2 | 262.3 | 184.9 | 270.4 | 247.9 | 102.2
309.1 | 1200 | 2615.5 | 328.7 | 66.55 | 202.455 | 73.5 | 20542.5 | 101.7 | 110.4 | 8.6 | 125 | 132.3 | 124.5 | 35.5 | 77.7 | 20.4 | 19.7 | 42.9 | 225.3 | 30.5 | 72.6 | 36.4 | 26.9 | 37.8 | 42 | 38.2 | 160.1 | 471.5 | 591.7 | 642.3 | 649.5 | 681.6 | 667.7 | 615.4 | 15.5 | 125.3 | 0.3 | 101.4 | 105.5 | 193.1 | 263.3 | 262.6 | -0.2 | 15.3 | 271.3 | 271.9 | 36.5 | 435.3 | 143.9 | -2.1 | 261.9 | 181.9 | 268.8 | 246.3 | 112.1
309.2 | 1200 | 2615 | 328.5 | 66.54 | 202.538 | 73.4 | 20549.1 | 102.1 | 110.4 | 8.3 | 125.3 | 132.2 | 124.6 | 34.7 | 77.4 | 20.2 | 19.9 | 42.9 | 225.1 | 30.2 | 72.6 | 36.9 | 26.8 | 37.6 | 43.3 | 39 | 159.9 | 470.8 | 592.3 | 641 | 648.3 | 680.7 | 666.7 | 614.3 | 15.3 | 125.3 | 0.3 | 101.4 | 106 | 193.7 | 263.8 | 263 | -0.2 | 15.2 | 271.7 | 272.1 | 36.6 | 436.3 | 144.3 | -2.1 | 262.2 | 179.1 | 268 | 245 | 111.7
309.3 | 1200 | 2613.5 | 328.5 | 66.34 | 201.962 | 73.4 | 20555.801 | 101.2 | 109.9 | 8.7 | 125.2 | 132.3 | 124.6 | 35.6 | 77.7 | 20.3 | 19.9 | 43.1 | 224.8 | 30.1 | 72.5 | 37.3 | 26.9 | 37.8 | 44.6 | 39.9 | 159.5 | 470.1 | 590.5 | 640.3 | 647.6 | 679.6 | 665.7 | 613.5 | 15.4 | 125.4 | 0.3 | 101.4 | 105.4 | 193.2 | 263.4 | 262.6 | -0.19 | 15.3 | 271.3 | 271.6 | 36.5 | 437.3 | 144.7 | -2.1 | 261.9 | 179.1 | 268.3 | 245.2 | 113.6
309.4 | 1200 | 2616 | 328.8 | 66.56 | 202.43 | 73.5 | 20562.4 | 101.7 | 110.3 | 8.6 | 125.3 | 132.4 | 124.8 | 35.4 | 77.9 | 20.1 | 19.9 | 43 | 224.9 | 30.1 | 72.6 | 37.4 | 26.8 | 37.7 | 45.7 | 40.5 | 160.2 | 470.5 | 590.8 | 639.8 | 647.1 | 680.7 | 666.5 | 614.1 | 15.2 | 125.5 | 0.3 | 101.4 | 105.8 | 193.8 | 264.6 | 263.7 | -0.16 | 15.2 | 272.5 | 272.7 | 36.6 | 437.9 | 145.2 | -2 | 263 | 177.1 | 267.4 | 244.2 | 117
309.5 | 1199 | 2614.1 | 328.3 | 66.65 | 203.015 | 73.8 | 20569.1 | 101.9 | 110.4 | 8.5 | 125.2 | 132.4 | 124.5 | 34.6 | 77.5 | 20.1 | 20 | 42.9 | 225.4 | 29.9 | 73.2 | 37.9 | 26.9 | 37.8 | 46.6 | 41.2 | 161.1 | 472.7 | 595.1 | 643.9 | 650.9 | 683.9 | 669.7 | 616.1 | 15.3 | 125.4 | 0.3 | 101.4 | 105.4 | 193.1 | 264.9 | 264 | -0.16 | 15.3 | 273.4 | 273.4 | 36.7 | 438.3 | 145.6 | -2.1 | 263.3 | 177.6 | 267.9 | 244.7 | 117.4
309.6 | 1200 | 2615.1 | 328.6 | 66.34 | 201.848 | 73.6 | 20575.699 | 101.3 | 110 | 8.7 | 125.1 | 132.4 | 124.5 | 34.8 | 77.5 | 19.9 | 19.8 | 43 | 224.4 | 29.6 | 72.5 | 38 | 26.9 | 37.8 | 47.6 | 41.9 | 159.7 | 470 | 591.7 | 640.4 | 647.4 | 679.8 | 665.3 | 611.9 | 15.3 | 125.5 | 0.3 | 101.4 | 105.6 | 193.7 | 264.7 | 263.7 | -0.18 | 15.3 | 272.7 | 272.7 | 36.5 | 439 | 146 | -2 | 263 | 178.6 | 268.6 | 245.2 | 115.3
309.7 | 1200 | 2613.7 | 328.5 | 66.62 | 202.819 | 73.5 | 20582.4 | 100.8 | 109.6 | 8.7 | 125 | 132.3 | 124.4 | 35.5 | 77.7 | 20 | 19.8 | 43 | 225.1 | 29.9 | 72.8 | 38.2 | 26.9 | 37.8 | 48.4 | 42.5 | 160.1 | 471 | 591.7 | 640.9 | 648.6 | 680.9 | 666.5 | 613.4 | 15.2 | 125.2 | 0.3 | 101.4 | 105.4 | 193.4 | 264.3 | 263.2 | -0.18 | 15.2 | 272.5 | 272.4 | 36.4 | 439.2 | 146.4 | -2.1 | 262.5 | 178.7 | 268.9 | 245.4 | 114.2
309.8 | 1200 | 2615.7 | 328.8 | 66.41 | 201.955 | 73.5 | 20589 | 101.2 | 109.8 | 8.6 | 124.8 | 132.2 | 124.3 | 35.3 | 77.8 | 19.9 | 20.1 | 43.5 | 224.9 | 30.1 | 72.8 | 37.9 | 26.9 | 37.8 | 49.1 | 43 | 159.4 | 471.4 | 591.8 | 641.7 | 648.6 | 681.9 | 667.7 | 614.5 | 15.2 | 125.1 | 0.3 | 101.4 | 105.6 | 193.7 | 264.3 | 263.2 | -0.14 | 15.4 | 272.1 | 271.9 | 36.6 | 439.8 | 146.7 | -2 | 262.5 | 178.4 | 269.1 | 245.5 | 119.4
309.9 | 1200 | 2614.7 | 328.6 | 66.36 | 201.957 | 73.4 | 20595.699 | 101.7 | 110.1 | 8.4 | 125.1 | 132.4 | 124.4 | 34.9 | 77.6 | 19.8 | 19.8 | 42.9 | 224.3 | 29.5 | 72.4 | 37.4 | 26.8 | 37.6 | 49.6 | 43.5 | 159.3 | 469.8 | 590.4 | 639.6 | 646.7 | 679.7 | 665.3 | 612.7 | 15.2 | 125.1 | 0.3 | 101.4 | 105.8 | 193.6 | 264.3 | 263.2 | -0.17 | 15.3 | 272.3 | 272 | 36.5 | 440.1 | 147 | -2.1 | 262.5 | 179.1 | 269.2 | 245.9 | 117
310 | 1200 | 2615.2 | 328.6 | 66.47 | 202.294 | 73.5 | 20602.301 | 100.7 | 109.7 | 9 | 125 | 132.5 | 124.4 | 35 | 77.7 | 19.7 | 20.1 | 43.1 | 225.2 | 30.3 | 72.5 | 37.6 | 26.9 | 37.7 | 50.2 | 43.9 | 159.5 | 470.8 | 590.6 | 640.9 | 648 | 681.1 | 666.7 | 614.5 | 15.4 | 125.2 | 0.3 | 101.4 | 105.2 | 193.3 | 264.5 | 263.4 | -0.17 | 15.3 | 272.5 | 272.1 | 36.6 | 440.3 | 147.3 | -2 | 262.7 | 178.2 | 269.1 | 245.5 | 116.5
310.1 | 1200 | 2614.5 | 328.6 | 66.45 | 202.216 | 73.5 | 20609 | 101.8 | 110.2 | 8.4 | 125.1 | 132.3 | 124.5 | 35 | 77.6 | 19.7 | 20.3 | 43 | 225.2 | 30.3 | 72.7 | 37.9 | 26.9 | 37.7 | 50.7 | 44.3 | 160.1 | 471 | 591.9 | 640.8 | 648 | 681.8 | 667.5 | 615 | 15.5 | 125.2 | 0.3 | 101.4 | 105.6 | 193.5 | 264 | 262.9 | -0.19 | 15.2 | 272 | 271.6 | 36.5 | 440.5 | 147.5 | -2.2 | 262.2 | 178.9 | 269.3 | 245.7 | 113.8
310.2 | 1200 | 2614.5 | 328.6 | 66.62 | 202.716 | 73.7 | 20615.6 | 101.2 | 110.1 | 8.9 | 124.9 | 132.2 | 124.4 | 34.8 | 77.4 | 19.6 | 20.1 | 43.1 | 225.4 | 29.9 | 73.1 | 37.2 | 26.9 | 37.8 | 51.1 | 44.7 | 161.1 | 472.6 | 594.6 | 643.3 | 650.1 | 683.4 | 669.1 | 616.8 | 15.5 | 125.2 | 0.3 | 101.4 | 105.5 | 193.9 | 265.2 | 264 | -0.16 | 15.3 | 273.6 | 273.2 | 36.5 | 440.3 | 147.6 | -2.1 | 263.4 | 178.4 | 269.4 | 246 | 117.3
310.3 | 1200 | 2615.1 | 328.7 | 66.33 | 201.778 | 73.5 | 20622.199 | 101.8 | 110.3 | 8.5 | 125.6 | 132.4 | 125 | 36.8 | 78.1 | 19.5 | 19.9 | 43 | 224.2 | 29.6 | 72.5 | 37.5 | 26.9 | 37.8 | 51.4 | 44.9 | 159.8 | 470.2 | 590.6 | 639.9 | 647 | 680 | 666.1 | 613.9 | 15.5 | 125.8 | 0.3 | 101.4 | 105.9 | 193.8 | 264.8 | 263.6 | -0.15 | 15.3 | 272.7 | 272.4 | 36.6 | 440.7 | 147.8 | -2.1 | 263 | 176.8 | 268.9 | 245 | 119.4
310.4 | 1200 | 2614.4 | 328.4 | 66.42 | 202.244 | 73.3 | 20628.9 | 101.5 | 110.1 | 8.6 | 125 | 132.3 | 124.4 | 34.9 | 77.7 | 19.4 | 19.8 | 43 | 224.6 | 29.9 | 72.5 | 37.7 | 26.8 | 37.8 | 51.7 | 45.3 | 159.9 | 470.3 | 591.3 | 640.1 | 646.8 | 680.1 | 665.4 | 613.3 | 15.7 | 125.2 | 0.3 | 101.4 | 105.5 | 193.5 | 264.5 | 263.2 | -0.18 | 15.3 | 272.3 | 271.9 | 36.6 | 440.4 | 147.8 | -2 | 262.6 | 178.5 | 269.5 | 245.7 | 115
310.5 | 1199 | 2613.6 | 328.2 | 66.31 | 202.027 | 73.4 | 20635.5 | 101.1 | 109.6 | 8.5 | 124.9 | 132.4 | 124.2 | 34 | 77.5 | 19.3 | 20 | 42.9 | 224.5 | 29.9 | 72.2 | 37.6 | 26.8 | 37.7 | 51.9 | 45.5 | 158.9 | 470.1 | 590.6 | 640.2 | 647.3 | 679.7 | 665.2 | 611.8 | 15.6 | 125.1 | 0.3 | 101.4 | 105.6 | 193.8 | 264.1 | 262.9 | -0.17 | 15.2 | 271.9 | 271.5 | 36.6 | 440.6 | 147.9 | -2.1 | 262.3 | 177.6 | 269.3 | 245.5 | 116
310.6 | 1200 | 2614.8 | 328.7 | 66.47 | 202.211 | 73.4 | 20642.199 | 101.5 | 109.9 | 8.4 | 124.9 | 132.3 | 124.2 | 35.2 | 77.6 | 19.3 | 20.8 | 43 | 226.3 | 31.1 | 72.5 | 37.9 | 26.8 | 37.7 | 52.2 | 45.7 | 159.3 | 472.6 | 592.9 | 642 | 649.1 | 683.3 | 668.4 | 615.1 | 15.5 | 125 | 0.3 | 101.4 | 105.5 | 193.7 | 263.9 | 262.7 | -0.17 | 15.2 | 271.9 | 271.5 | 36.6 | 440.4 | 148 | -2 | 262.1 | 178.5 | 269.7 | 246 | 116.6
310.7 | 1201 | 2614.6 | 328.9 | 66.32 | 201.651 | 73.5 | 20648.801 | 101.4 | 110 | 8.6 | 124.9 | 132.2 | 124.5 | 35.7 | 78 | 19.3 | 20.2 | 43 | 224.4 | 29.6 | 72.5 | 37.8 | 26.8 | 37.7 | 52.3 | 45.9 | 159.7 | 470.2 | 590 | 640 | 647.4 | 680.3 | 665.3 | 611.5 | 15.5 | 125.1 | 0.3 | 101.4 | 105.4 | 193.7 | 264.7 | 263.5 | -0.2 | 15.4 | 272.8 | 272.3 | 36.5 | 440.5 | 148 | -2.1 | 262.9 | 178.8 | 269.8 | 246.3 | 111.1
310.8 | 1200 | 2615 | 328.6 | 66.37 | 201.978 | 73.4 | 20655.4 | 101.3 | 110 | 8.7 | 125.1 | 132.2 | 124.4 | 34.6 | 77.7 | 19.1 | 19.7 | 43 | 224.1 | 29.4 | 72.5 | 38 | 26.8 | 37.7 | 52.5 | 46.2 | 159.7 | 469.8 | 591.4 | 639.7 | 646.9 | 679.8 | 665.1 | 611.5 | 15.5 | 125.2 | 0.3 | 101.4 | 105.4 | 193.6 | 264.5 | 263.3 | -0.14 | 15.2 | 272.5 | 272 | 36.5 | 440.4 | 148 | -2.1 | 262.7 | 178.7 | 269.6 | 245.9 | 120.2
310.9 | 1200 | 2613.9 | 328.6 | 66.72 | 203.065 | 73.8 | 20662.1 | 101.6 | 110.4 | 8.8 | 124.9 | 132.3 | 124.5 | 34.6 | 77.3 | 19.2 | 20.3 | 43 | 226.1 | 30.6 | 73.1 | 37.9 | 26.8 | 37.8 | 52.6 | 46.4 | 161.3 | 473.6 | 595.7 | 644.6 | 651.4 | 684.3 | 669.7 | 616.1 | 15.3 | 125.2 | 0.3 | 101.4 | 105.7 | 193.9 | 265.1 | 263.9 | -0.17 | 15.3 | 273.5 | 272.9 | 36.5 | 440.5 | 148.1 | -2 | 263.3 | 178.2 | 269.8 | 246.1 | 115.8
311 | 1200 | 2615.5 | 328.7 | 66.41 | 202.059 | 73.5 | 20668.699 | 101.6 | 110.2 | 8.5 | 125 | 132.2 | 124.4 | 34.5 | 77.6 | 19 | 20.3 | 43 | 225 | 30 | 72.5 | 37.9 | 26.8 | 37.8 | 52.8 | 46.5 | 160.2 | 471.1 | 592.4 | 641.8 | 648.7 | 681.2 | 666.2 | 613.2 | 15.2 | 125.1 | 0.3 | 101.4 | 105.3 | 193.3 | 264.8 | 263.6 | -0.17 | 15.3 | 272.7 | 272.2 | 36.6 | 440.5 | 148.2 | -2.1 | 263 | 179.6 | 270.3 | 246.4 | 116.7
311.1 | 1199 | 2615.5 | 328.5 | 66.4 | 202.147 | 73.5 | 20675.4 | 101.6 | 110.2 | 8.7 | 125 | 132.2 | 124.5 | 34.9 | 77.7 | 19 | 20.3 | 43.1 | 224.9 | 29.9 | 72.6 | 38.2 | 26.8 | 37.8 | 52.9 | 46.7 | 160.4 | 470.9 | 592 | 641.3 | 648.4 | 681.1 | 666 | 613.4 | 15.2 | 125.1 | 0.3 | 101.4 | 105.9 | 194 | 265.2 | 264 | -0.13 | 15.3 | 273.2 | 272.6 | 36.6 | 440.7 | 148.3 | -2.1 | 263.4 | 179.2 | 270.1 | 246.3 | 121.1
311.2 | 1199 | 2614 | 328.2 | 66.4 | 202.3 | 73.5 | 20682 | 102.2 | 110.4 | 8.2 | 125 | 132.2 | 124.4 | 35.2 | 77.9 | 19.1 | 19.9 | 42.9 | 224.7 | 29.9 | 72.6 | 37.9 | 26.9 | 37.7 | 53 | 46.8 | 159.9 | 470.4 | 590.4 | 640.4 | 647.7 | 680.3 | 665.7 | 613.6 | 15.3 | 125.1 | 0.3 | 101.4 | 105.8 | 193.8 | 265 | 263.8 | -0.14 | 15.4 | 272.9 | 272.3 | 36.6 | 440.7 | 148.3 | -2 | 263.2 | 179.5 | 270.3 | 246.5 | 120.7
311.3 | 1200 | 2614.6 | 328.7 | 66.42 | 202.088 | 73.6 | 20688.699 | 101.6 | 110.3 | 8.6 | 124.9 | 132.2 | 124.3 | 35.6 | 77.8 | 18.9 | 20.1 | 42.9 | 225.3 | 30.1 | 72.7 | 37.1 | 26.8 | 37.7 | 53 | 46.9 | 160.3 | 471.3 | 593.6 | 641.9 | 648.8 | 682.5 | 667.7 | 614.2 | 15.3 | 125.1 | 0.3 | 101.4 | 105.6 | 193.8 | 265.4 | 264.2 | -0.15 | 15.3 | 273.5 | 272.9 | 36.5 | 440.6 | 148.3 | -2 | 263.6 | 179.7 | 270.4 | 246.6 | 118.3
311.4 | 1200 | 2614.4 | 328.6 | 66.66 | 202.858 | 74 | 20695.301 | 101 | 109.8 | 8.8 | 125 | 132.1 | 124.3 | 35.1 | 77.8 | 18.8 | 20.2 | 43 | 225.9 | 30.2 | 73.2 | 38.1 | 26.8 | 37.7 | 53.1 | 47 | 161.5 | 473.4 | 595.7 | 645.2 | 652.2 | 684.8 | 670 | 617.1 | 15.2 | 125.1 | 0.3 | 101.4 | 105.4 | 193.6 | 265.9 | 264.6 | -0.15 | 15.2 | 274.4 | 273.8 | 36.5 | 440.3 | 148.2 | -2.1 | 264.1 | 179.6 | 270.3 | 246.5 | 119
311.5 | 1199 | 2615.4 | 328.5 | 66.44 | 202.247 | 73.7 | 20702 | 99.7 | 109.3 | 9.6 | 125.3 | 132.2 | 124.7 | 35 | 77.6 | 18.9 | 20.3 | 42.9 | 225.5 | 30.4 | 72.9 | 38 | 26.9 | 37.7 | 53.3 | 47.1 | 160.2 | 472 | 593.3 | 642.8 | 650 | 682.8 | 667.8 | 613.2 | 16 | 125.4 | 0.3 | 101.4 | 105.5 | 193.6 | 265.1 | 263.9 | -0.17 | 15.3 | 273.3 | 272.7 | 36.6 | 440.7 | 148.3 | -2.1 | 263.3 | 179.6 | 270.2 | 246.3 | 116.5
311.6 | 1200 | 2615.1 | 328.6 | 66.49 | 202.36 | 73.6 | 20708.6 | 101.1 | 109.8 | 8.7 | 125.1 | 132.3 | 124.4 | 35.1 | 77.8 | 18.8 | 20.3 | 43.1 | 225.4 | 30 | 72.8 | 37.5 | 26.8 | 37.7 | 53.3 | 47.2 | 160.7 | 471.3 | 593.6 | 642.1 | 649 | 681.4 | 666.8 | 613.4 | 16.2 | 125.1 | 0.3 | 101.4 | 105.5 | 193.4 | 265.4 | 264.1 | -0.13 | 15.3 | 273.4 | 272.8 | 36.6 | 440.8 | 148.3 | -2.1 | 263.5 | 179.8 | 270.3 | 246.5 | 121.8
311.7 | 1200 | 2615.2 | 328.5 | 66.39 | 202.093 | 73.4 | 20715.301 | 101.5 | 110 | 8.5 | 125 | 132 | 124.4 | 34.8 | 77.7 | 18.8 | 20 | 43 | 224.5 | 29.6 | 72.6 | 37.9 | 26.8 | 37.8 | 53.3 | 47.3 | 160.1 | 469.8 | 592.2 | 640.7 | 647 | 679.4 | 664.5 | 612 | 16.1 | 125.1 | 0.3 | 101.4 | 105.8 | 194.1 | 265.3 | 264 | -0.17 | 15.3 | 273.2 | 272.6 | 36.6 | 440.9 | 148.4 | -2 | 263.4 | 179.8 | 270.4 | 246.6 | 116.3
311.8 | 1200 | 2614.5 | 328.7 | 66.37 | 201.943 | 73.3 | 20721.9 | 100.8 | 109.5 | 8.6 | 125.4 | 132.2 | 124.6 | 35.1 | 77.8 | 18.9 | 19.8 | 43 | 224.7 | 29.8 | 72.6 | 37.9 | 26.9 | 37.9 | 53.4 | 47.4 | 159.9 | 469.5 | 591.9 | 639.6 | 646.1 | 679.3 | 664.8 | 611.1 | 16 | 125.4 | 0.3 | 101.4 | 105.3 | 193.5 | 265.3 | 264 | -0.15 | 15.2 | 273.2 | 272.6 | 36.6 | 440.9 | 148.4 | -2.1 | 263.4 | 180.2 | 270.5 | 246.8 | 119
311.9 | 1200 | 2614.7 | 328.6 | 66.49 | 202.306 | 73.6 | 20728.6 | 101.6 | 110 | 8.4 | 125.2 | 132.3 | 124.5 | 35 | 77.8 | 18.8 | 20.1 | 43 | 225.5 | 30.4 | 72.7 | 37.7 | 26.9 | 37.6 | 53.5 | 47.5 | 160.3 | 472 | 594.3 | 642.9 | 649.7 | 682.7 | 667.7 | 615.1 | 15.9 | 125.3 | 0.3 | 101.4 | 106 | 194 | 265.1 | 263.8 | -0.13 | 15.2 | 273.3 | 272.6 | 36.6 | 440.2 | 148.3 | -2.1 | 263.3 | 179.3 | 270.3 | 246.5 | 121.8
312 | 1200 | 2614.8 | 328.6 | 66.49 | 202.347 | 73.7 | 20735.199 | 101 | 109.6 | 8.6 | 124.9 | 132.1 | 124.3 | 35 | 77.6 | 18.7 | 20.7 | 43 | 225.9 | 30.5 | 72.8 | 37.6 | 26.8 | 37.7 | 53.3 | 47.4 | 160.6 | 472.3 | 594.8 | 643.2 | 649.9 | 682.9 | 668.2 | 615.5 | 15.8 | 125.1 | 0.3 | 101.4 | 105.7 | 193.9 | 265.3 | 264 | -0.14 | 15.3 | 273.4 | 272.7 | 36.6 | 440.5 | 148.2 | -2.1 | 263.4 | 179.9 | 270.4 | 246.7 | 120.6
312.1 | 1201 | 2614.8 | 328.8 | 66.61 | 202.6 | 73.8 | 20741.9 | 100.9 | 109.7 | 8.8 | 125 | 132.2 | 124.4 | 35.3 | 78 | 18.6 | 20.1 | 43 | 225.5 | 29.6 | 73.3 | 38.1 | 26.8 | 37.7 | 53.4 | 47.5 | 161.5 | 472.8 | 597 | 644.7 | 651.4 | 683.8 | 669.4 | 616.1 | 15.8 | 125.2 | 0.3 | 101.4 | 105.9 | 194.2 | 266.2 | 264.9 | -0.16 | 15.3 | 274.7 | 273.9 | 36.5 | 440.6 | 148.3 | -2.1 | 264.3 | 180 | 270.4 | 246.6 | 118
312.2 | 1200 | 2614.9 | 328.5 | 66.48 | 202.321 | 73.7 | 20748.5 | 102.7 | 111 | 8.3 | 125.1 | 132.2 | 124.4 | 34.9 | 77.7 | 18.6 | 19.9 | 43.1 | 224.9 | 29.8 | 72.9 | 38.1 | 26.8 | 38 | 53.4 | 47.5 | 160.9 | 470.8 | 594.6 | 642.7 | 649.3 | 681 | 666.4 | 614.2 | 15.7 | 125.2 | 0.3 | 101.4 | 105.9 | 194 | 265.5 | 264.2 | -0.14 | 15.2 | 273.6 | 272.9 | 36.6 | 440.5 | 148.2 | -2.1 | 263.6 | 179.7 | 270.5 | 246.6 | 120.6
312.3 | 1200 | 2614.8 | 328.6 | 66.56 | 202.535 | 73.6 | 20755.199 | 100.9 | 109.8 | 8.9 | 125 | 131.9 | 124.4 | 34.3 | 77.3 | 18.5 | 20.4 | 42.8 | 226 | 30.6 | 72.7 | 37.4 | 26.8 | 37.5 | 53.4 | 47.5 | 160.9 | 472.3 | 594.8 | 642.9 | 649.7 | 682.9 | 668.2 | 615.3 | 15.6 | 125.1 | 0.3 | 101.4 | 105.8 | 193.9 | 264.8 | 263.5 | -0.14 | 15.2 | 272.9 | 272.2 | 36.6 | 440.5 | 148.2 | -2.1 | 263 | 179.9 | 270.6 | 247 | 119.8
312.4 | 1200 | 2616 | 328.8 | 66.4 | 201.955 | 73.4 | 20761.801 | 101.6 | 110.4 | 8.7 | 125.5 | 132.2 | 124.9 | 35.1 | 77.6 | 18.6 | 20.3 | 43 | 225 | 30 | 72.8 | 37.4 | 26.8 | 37.8 | 53.4 | 47.6 | 160.9 | 470.9 | 592.6 | 641.7 | 648.3 | 681.2 | 666.4 | 614.2 | 15.7 | 125.6 | 0.3 | 101.4 | 105.7 | 193.9 | 265.5 | 264.3 | -0.14 | 15.3 | 273.5 | 273 | 36.5 | 440.7 | 148.2 | -2 | 263.7 | 178.9 | 270.1 | 246.3 | 120.1
312.5 | 1200 | 2613.8 | 328.5 | 66.45 | 202.307 | 73.4 | 20768.5 | 101 | 109.8 | 8.8 | 124.8 | 132.1 | 124.2 | 33.8 | 77.5 | 18.5 | 20.1 | 42.9 | 224.7 | 29.8 | 72.7 | 37.6 | 26.7 | 37.8 | 53.4 | 47.6 | 160.7 | 470.4 | 592.9 | 640.6 | 647.2 | 680.6 | 666.2 | 613.9 | 15.7 | 124.9 | 0.3 | 101.4 | 105.5 | 193.5 | 264.9 | 263.7 | -0.13 | 15.2 | 273.1 | 272.5 | 36.6 | 440.5 | 148.2 | -2.1 | 263.1 | 180.7 | 270.8 | 247.1 | 121
312.6 | 1200 | 2615.4 | 328.6 | 66.59 | 202.623 | 73.7 | 20775.1 | 102.1 | 110.6 | 8.5 | 124.9 | 132 | 124.2 | 35.2 | 77.6 | 18.5 | 20 | 43.1 | 225.4 | 29.7 | 73.4 | 37.3 | 26.8 | 37.8 | 53.4 | 47.8 | 162.3 | 473.2 | 598.1 | 645.8 | 652.3 | 684.2 | 669.6 | 617 | 15.7 | 125 | 0.3 | 101.4 | 105.8 | 194.1 | 266 | 264.7 | -0.13 | 15.3 | 274.5 | 274 | 36.6 | 440.4 | 148.1 | -2.1 | 264.1 | 180.8 | 271 | 247.3 | 121.3
312.7 | 1200 | 2614.6 | 328.5 | 66.51 | 202.453 | 73.7 | 20781.801 | 101.4 | 110.4 | 9 | 125 | 132.1 | 124.4 | 35.5 | 78 | 18.5 | 19.9 | 43.1 | 225.2 | 29.9 | 73.1 | 37.6 | 26.9 | 37.7 | 53.5 | 47.8 | 161.4 | 471.6 | 594.7 | 643.2 | 649.8 | 681.8 | 667.5 | 615.2 | 15.7 | 125.1 | 0.3 | 101.4 | 105.5 | 193.6 | 265.5 | 264.2 | -0.14 | 15.3 | 273.6 | 273.3 | 36.6 | 440.6 | 148.2 | -2.1 | 263.6 | 180.3 | 270.7 | 246.8 | 120
312.8 | 1200 | 2614.6 | 328.4 | 66.61 | 202.801 | 73.6 | 20788.4 | 101.3 | 109.8 | 8.5 | 124.8 | 132.2 | 124.3 | 34.9 | 77.5 | 18.3 | 20.1 | 43 | 225.4 | 30.1 | 72.9 | 37.5 | 26.8 | 37.8 | 53.5 | 47.7 | 160.4 | 471.5 | 593.9 | 642.1 | 648.7 | 681.8 | 666.7 | 614.4 | 15.5 | 125 | 0.3 | 101.4 | 105.6 | 193.7 | 265.2 | 264 | -0.15 | 15.3 | 273.3 | 273.1 | 36.7 | 440.7 | 148.2 | -2 | 263.4 | 180.7 | 270.7 | 246.9 | 119
312.9 | 1199 | 2612.9 | 328.1 | 66.47 | 202.575 | 73.7 | 20795.1 | 101.7 | 110.2 | 8.5 | 125.2 | 132.1 | 124.6 | 34.6 | 77.4 | 18.4 | 20.3 | 43.1 | 225.1 | 30.2 | 72.7 | 37.2 | 26.9 | 37.8 | 53.5 | 47.8 | 160.5 | 471.4 | 593.3 | 642.1 | 649 | 681.3 | 666.8 | 615 | 15.5 | 125.3 | 0.3 | 101.5 | 105.7 | 193.8 | 264.4 | 263.1 | -0.16 | 15.3 | 272.3 | 272.2 | 36.6 | 440.4 | 148.2 | -2.2 | 262.5 | 179.4 | 270.3 | 246.6 | 117.5
313 | 1199 | 2614.8 | 328.4 | 66.41 | 202.205 | 73.6 | 20801.699 | 101 | 109.7 | 8.7 | 124.9 | 132.2 | 124.4 | 34.7 | 77.5 | 18.3 | 20.2 | 42.9 | 224.9 | 30 | 72.6 | 37.1 | 26.9 | 37.8 | 53.4 | 47.8 | 160.4 | 470.9 | 593.7 | 641.2 | 648.1 | 680.9 | 666.2 | 614.1 | 15.4 | 125 | 0.3 | 101.5 | 105.3 | 193.3 | 265.1 | 263.8 | -0.14 | 15.3 | 273 | 272.9 | 36.7 | 440.5 | 148.1 | -2 | 263.2 | 180.9 | 270.9 | 247.2 | 120.5
313.1 | 1200 | 2613.6 | 328.4 | 66.39 | 202.163 | 74 | 20808.4 | 101.8 | 110.6 | 8.8 | 125.1 | 132.3 | 124.5 | 35.6 | 77.5 | 18.2 | 20 | 43 | 225.4 | 29.7 | 73.2 | 37.4 | 26.8 | 37.7 | 53.4 | 47.8 | 162.3 | 472.6 | 595.4 | 644.7 | 651.4 | 684 | 669.1 | 616.2 | 15.3 | 125.3 | 0.3 | 101.5 | 105.7 | 193.7 | 266.1 | 264.8 | -0.15 | 15.3 | 274.6 | 274.5 | 36.7 | 440.3 | 148.2 | -2.1 | 264.3 | 180 | 270.5 | 246.8 | 117.4
313.2 | 1200 | 2614.3 | 328.6 | 66.54 | 202.485 | 73.7 | 20815 | 101.3 | 109.8 | 8.5 | 124.7 | 132.2 | 124.3 | 35.3 | 77.9 | 18.2 | 20 | 42.9 | 224.9 | 29.8 | 72.6 | 37.2 | 26.9 | 37.7 | 53.4 | 47.7 | 160.7 | 470.6 | 592.8 | 641.3 | 647.9 | 680.8 | 666.4 | 613.4 | 15.3 | 125 | 0.3 | 101.5 | 105.6 | 193.7 | 265.4 | 264.1 | -0.16 | 15.3 | 273.5 | 273.6 | 36.6 | 440.5 | 148.1 | -2.1 | 263.5 | 179.6 | 270.4 | 246.6 | 117.5
313.3 | 1199 | 2615.6 | 328.4 | 66.67 | 203.03 | 73.7 | 20821.699 | 101.8 | 110.4 | 8.6 | 124.9 | 132.3 | 124.5 | 34.5 | 77.4 | 18.3 | 20 | 43 | 225.7 | 29.9 | 73.2 | 37.5 | 26.8 | 37.8 | 53.4 | 47.8 | 162.3 | 471.9 | 594 | 642.7 | 649.4 | 683.4 | 668.5 | 616.4 | 15.4 | 125.1 | 0.3 | 101.5 | 105.6 | 193.6 | 266 | 264.7 | -0.17 | 15.3 | 274.2 | 274.4 | 36.7 | 440.3 | 148.1 | -2.1 | 264.1 | 180.6 | 270.6 | 246.9 | 117.4
313.4 | 1199 | 2613.4 | 328.2 | 66.44 | 202.415 | 73.7 | 20828.301 | 101.7 | 110.2 | 8.6 | 125.1 | 132.2 | 124.4 | 34.6 | 77.3 | 18.3 | 20.1 | 43 | 225.1 | 30 | 72.7 | 37.2 | 26.9 | 37.9 | 53.4 | 47.9 | 161 | 471.2 | 594.1 | 642.6 | 648.9 | 681.3 | 666.8 | 614.7 | 15.5 | 125.2 | 0.3 | 101.5 | 105.8 | 193.8 | 265 | 263.7 | -0.14 | 15.3 | 272.9 | 273.1 | 36.6 | 440.6 | 148.1 | -2.1 | 263.1 | 180.6 | 270.9 | 247.1 | 121
313.5 | 1201 | 2615.5 | 328.9 | 66.4 | 201.894 | 73.5 | 20835 | 101.3 | 109.8 | 8.5 | 124.7 | 132.1 | 124.1 | 34.9 | 77.5 | 18.1 | 20.1 | 42.9 | 225 | 29.9 | 72.6 | 37.2 | 26.8 | 37.8 | 53.4 | 48 | 161 | 471.1 | 593.9 | 641.6 | 648.3 | 681.3 | 666.5 | 614 | 15.5 | 124.9 | 0.3 | 101.5 | 105.7 | 193.8 | 264.9 | 263.7 | -0.16 | 15.4 | 273 | 273.3 | 36.7 | 440.5 | 147.9 | -2 | 263.1 | 181.3 | 270.9 | 247.1 | 118.2
313.6 | 1200 | 2613.2 | 328.5 | 66.42 | 202.177 | 73.6 | 20841.6 | 101.1 | 109.9 | 8.7 | 125.2 | 132.4 | 124.6 | 35.2 | 77.8 | 18.2 | 20.1 | 43 | 224.9 | 30.1 | 72.5 | 37.5 | 26.9 | 37.8 | 53.4 | 47.9 | 160.4 | 470.9 | 592.5 | 641.4 | 648.1 | 680.8 | 666.5 | 614.9 | 15.5 | 125.4 | 0.3 | 101.4 | 105.9 | 193.7 | 264.8 | 263.6 | -0.16 | 15.3 | 272.8 | 273.4 | 36.7 | 440.4 | 148 | -2.1 | 263 | 179.7 | 270.5 | 246.8 | 117.9
313.7 | 1200 | 2614.2 | 328.4 | 66.44 | 202.314 | 73.6 | 20848.301 | 101.3 | 110 | 8.7 | 125.2 | 132.2 | 124.4 | 35.4 | 77.8 | 18.1 | 20.1 | 43 | 225 | 30.1 | 72.8 | 37.3 | 26.9 | 37.6 | 53.4 | 47.8 | 160.5 | 470.8 | 592.8 | 640.9 | 647.7 | 681 | 666.5 | 613.9 | 15.6 | 125.1 | 0.3 | 101.4 | 105.7 | 193.6 | 264.7 | 263.5 | -0.18 | 15.3 | 272.8 | 273.1 | 36.6 | 440.4 | 148 | -2.1 | 262.9 | 180.4 | 270.7 | 247 | 115.6
313.8 | 1200 | 2613.1 | 328.3 | 66.75 | 203.322 | 74.1 | 20854.9 | 99.4 | 109.4 | 10 | 125.3 | 132 | 124.5 | 34.7 | 77.5 | 18.1 | 20.1 | 43.1 | 225.8 | 30.1 | 73.4 | 36.9 | 26.9 | 37.9 | 53.4 | 47.8 | 161.7 | 473.8 | 597.2 | 645.6 | 652.3 | 685.1 | 670.4 | 617.4 | 15.7 | 125.3 | 0.3 | 101.5 | 105.3 | 193.4 | 265.7 | 264.5 | -0.16 | 15.3 | 274.3 | 274.6 | 36.6 | 440.1 | 148 | -2.1 | 263.9 | 180.2 | 270.7 | 247 | 118.1
313.9 | 1199 | 2614.3 | 328.4 | 66.54 | 202.633 | 73.6 | 20861.6 | 101.3 | 109.8 | 8.5 | 124.8 | 132.2 | 124.4 | 35 | 77.6 | 18.1 | 20.2 | 43.1 | 225.4 | 30.2 | 72.7 | 36.9 | 26.8 | 37.7 | 53.4 | 47.8 | 160.6 | 471.4 | 593.8 | 642.1 | 648.8 | 681.7 | 667.2 | 614.3 | 15.7 | 125.1 | 0.3 | 101.4 | 105.8 | 193.9 | 265.2 | 263.9 | -0.16 | 15.3 | 273.1 | 273.6 | 36.7 | 440.3 | 147.8 | -2 | 263.3 | 180.4 | 270.8 | 247.1 | 117.9
314 | 1200 | 2614.7 | 328.7 | 66.64 | 202.747 | 73.6 | 20868.301 | 101.1 | 109.7 | 8.6 | 125.1 | 132.3 | 124.5 | 34.7 | 77.5 | 18.1 | 20.3 | 43 | 225.7 | 30.2 | 73 | 37.4 | 26.9 | 37.7 | 53.4 | 47.9 | 160.8 | 471.9 | 593.3 | 642.3 | 649 | 682.2 | 667.9 | 615.7 | 15.7 | 125.2 | 0.3 | 101.4 | 106 | 194.2 | 265.7 | 264.5 | -0.17 | 15.2 | 273.9 | 274.3 | 36.6 | 440.3 | 147.9 | -2.1 | 263.9 | 180.1 | 270.6 | 246.9 | 117
314.1 | 1200 | 2613.5 | 328.5 | 66.52 | 202.499 | 73.7 | 20874.9 | 101.5 | 110 | 8.5 | 125.1 | 132.3 | 124.5 | 35.4 | 78.1 | 18 | 20.2 | 43 | 225.2 | 30.1 | 72.8 | 36.9 | 26.9 | 37.8 | 53.4 | 47.9 | 160.1 | 470.6 | 592.3 | 641.2 | 647.7 | 680.9 | 666.8 | 614.4 | 15.7 | 125.2 | 0.3 | 101.4 | 105.6 | 193.7 | 264.9 | 263.7 | -0.2 | 15.3 | 272.9 | 273.3 | 36.7 | 440.3 | 147.9 | -2.1 | 263.1 | 179.7 | 270.4 | 246.7 | 112.1
314.2 | 1201 | 2616.3 | 329 | 66.5 | 202.158 | 73.5 | 20881.6 | 101.8 | 110.5 | 8.7 | 125.2 | 132.4 | 124.5 | 35 | 77.8 | 18 | 20.2 | 43.1 | 225.2 | 30.2 | 72.8 | 37.1 | 26.9 | 37.8 | 53.4 | 47.9 | 160.7 | 470.9 | 592.7 | 641.5 | 648.4 | 680.9 | 666.6 | 614.5 | 15.7 | 125.3 | 0.3 | 101.4 | 105.6 | 193.9 | 265.2 | 263.9 | -0.2 | 15.2 | 273.3 | 273.7 | 36.6 | 440.4 | 147.8 | -2.1 | 263.3 | 180.3 | 270.6 | 246.8 | 113.4
314.3 | 1200 | 2614.4 | 328.6 | 66.49 | 202.358 | 73.9 | 20888.199 | 101.8 | 110.3 | 8.6 | 124.9 | 132 | 124.2 | 34.3 | 77.3 | 17.9 | 20.1 | 42.9 | 225.2 | 29.9 | 73.2 | 37.3 | 26.8 | 37.7 | 53.3 | 47.8 | 161.1 | 472 | 594.5 | 643.9 | 650.9 | 683 | 668.8 | 615.5 | 15.6 | 125 | 0.3 | 101.4 | 105.7 | 193.6 | 265.3 | 264.1 | -0.17 | 15.3 | 273.8 | 274.2 | 36.7 | 440.2 | 147.8 | -2.1 | 263.5 | 181 | 271 | 247.2 | 117.2
314.4 | 1200 | 2614.5 | 328.6 | 66.39 | 202.073 | 73.6 | 20894.801 | 101.4 | 110.1 | 8.7 | 125.2 | 132.2 | 124.4 | 34.7 | 77.4 | 17.9 | 20.1 | 43 | 225.4 | 30.5 | 72.7 | 37.1 | 26.9 | 37.9 | 53.3 | 47.9 | 160.4 | 471.3 | 592.9 | 642.1 | 648.7 | 681.9 | 667.4 | 614.1 | 15.6 | 125.2 | 0.3 | 101.4 | 105.6 | 193.8 | 264.7 | 263.5 | -0.18 | 15.3 | 272.7 | 273.1 | 36.6 | 440.1 | 147.9 | -2 | 262.9 | 180.1 | 270.7 | 247 | 115.9
314.5 | 1199 | 2615.3 | 328.5 | 66.63 | 202.843 | 73.5 | 20901.5 | 101.4 | 110 | 8.6 | 125.1 | 132 | 124.6 | 35.3 | 77.6 | 17.9 | 20.2 | 42.9 | 225.5 | 29.9 | 72.9 | 36.6 | 26.9 | 37.8 | 53.3 | 47.8 | 161 | 471.9 | 594.1 | 642.7 | 649.2 | 682.3 | 667.6 | 615.5 | 15.6 | 125.2 | 0.3 | 101.4 | 105.7 | 193.6 | 265.4 | 264.2 | -0.16 | 15.2 | 273.4 | 273.9 | 36.7 | 440.2 | 147.8 | -2.1 | 263.6 | 181.1 | 270.8 | 247.1 | 119
314.6 | 1200 | 2614.8 | 328.6 | 66.33 | 201.89 | 73.4 | 20908.1 | 101.4 | 110.1 | 8.7 | 125 | 132.3 | 124.3 | 35.2 | 77.7 | 17.9 | 19.8 | 42.9 | 224.3 | 29.5 | 72.4 | 37 | 26.9 | 37.7 | 53.4 | 48 | 160.2 | 469.8 | 591.9 | 640.8 | 647.5 | 679.6 | 665.1 | 612.3 | 15.6 | 125.1 | 0.3 | 101.4 | 105.7 | 193.6 | 264.7 | 263.5 | -0.16 | 15.3 | 272.7 | 273.1 | 36.6 | 440.3 | 147.8 | -2.1 | 262.9 | 181.1 | 271 | 247.2 | 118.4
314.7 | 1200 | 2613.5 | 328.4 | 66.39 | 202.13 | 73.6 | 20914.801 | 101.3 | 110.1 | 8.8 | 125 | 132.2 | 124.6 | 34.7 | 77.6 | 17.9 | 19.8 | 43.2 | 224.9 | 30 | 72.6 | 36.5 | 26.9 | 37.7 | 53.4 | 48 | 160.2 | 470.3 | 592.9 | 640.7 | 647.4 | 680 | 666.1 | 613.4 | 15.7 | 125.2 | 0.3 | 101.4 | 105.4 | 193.4 | 264.7 | 263.5 | -0.17 | 15.3 | 272.7 | 273.1 | 36.6 | 440.1 | 147.8 | -2.1 | 262.9 | 180.8 | 270.8 | 247.1 | 116
314.8 | 1200 | 2613.9 | 328.4 | 66.37 | 202.12 | 73.5 | 20921.4 | 101.3 | 110 | 8.7 | 125.1 | 132.2 | 124.5 | 34.8 | 77.6 | 17.8 | 20.1 | 43 | 225.1 | 30.3 | 72.6 | 37.2 | 27 | 37.8 | 53.4 | 47.9 | 160.2 | 470.7 | 592.4 | 641.6 | 648.3 | 681.1 | 666.5 | 613.8 | 15.8 | 125.2 | 0.3 | 101.4 | 105.8 | 193.9 | 264.3 | 263.1 | -0.17 | 15.3 | 272.3 | 272.6 | 36.7 | 440.3 | 147.7 | -2.1 | 262.5 | 181.1 | 270.9 | 247.4 | 116.3
314.9 | 1199 | 2614.4 | 328.3 | 66.31 | 201.96 | 73.6 | 20928.1 | 101.7 | 110.1 | 8.5 | 124.8 | 132 | 124.3 | 35.2 | 77.5 | 17.8 | 20.2 | 43.1 | 225.1 | 30.1 | 72.7 | 37.1 | 26.7 | 37.7 | 53.2 | 47.9 | 160.4 | 470.8 | 592.3 | 641.1 | 648.2 | 680.8 | 666.5 | 613.4 | 15.6 | 125 | 0.3 | 101.4 | 105.8 | 193.9 | 264.9 | 263.7 | -0.16 | 15.3 | 273 | 273.4 | 36.7 | 440.1 | 147.8 | -2 | 263.1 | 181.4 | 271 | 247.4 | 118.4
315 | 1199 | 2615.4 | 328.5 | 66.64 | 202.888 | 73.9 | 20934.699 | 101.7 | 110.2 | 8.5 | 124.7 | 132.1 | 124 | 35.3 | 77.8 | 17.7 | 20.1 | 42.9 | 225.7 | 30 | 73.3 | 37 | 26.8 | 37.8 | 53.3 | 47.9 | 161.5 | 473.2 | 596.9 | 645.3 | 652.2 | 684.2 | 669.5 | 616.2 | 15.7 | 124.9 | 0.3 | 101.4 | 105.7 | 193.8 | 265.5 | 264.2 | -0.17 | 15.3 | 273.9 | 274.3 | 36.6 | 440.1 | 147.6 | -2.1 | 263.6 | 181.5 | 271.1 | 247.3 | 117.3
315.1 | 1200 | 2615.9 | 328.8 | 66.26 | 201.528 | 73.3 | 20941.301 | 101.2 | 109.9 | 8.7 | 125.1 | 132.2 | 124.4 | 35 | 77.8 | 17.7 | 19.6 | 43.1 | 223.9 | 29.2 | 72.4 | 36.7 | 26.9 | 37.8 | 53.2 | 47.8 | 159.9 | 468.7 | 591.3 | 639.1 | 645.7 | 678 | 663.9 | 611.3 | 15.7 | 125.2 | 0.3 | 101.4 | 105.8 | 193.9 | 265.1 | 263.9 | -0.18 | 15.3 | 273 | 273.4 | 36.6 | 440.3 | 147.6 | -2 | 263.3 | 180.6 | 270.7 | 247 | 115.4
315.2 | 1200 | 2614.2 | 328.6 | 66.46 | 202.24 | 73.5 | 20948 | 101.2 | 109.8 | 8.6 | 124.5 | 132.1 | 124.1 | 34.5 | 77.5 | 17.7 | 19.9 | 43 | 225.2 | 30.1 | 72.5 | 36.5 | 26.8 | 37.7 | 53.3 | 47.9 | 160 | 471.2 | 593.4 | 642.1 | 648.7 | 680.5 | 666.5 | 614.4 | 15.7 | 124.8 | 0.3 | 101.4 | 105.6 | 193.9 | 264.5 | 263.3 | -0.17 | 15.3 | 272.5 | 272.9 | 36.7 | 440.2 | 147.6 | -2.1 | 262.7 | 182.1 | 271.2 | 247.7 | 116.7
315.3 | 1199 | 2615.1 | 328.4 | 66.36 | 202.061 | 73.5 | 20954.6 | 101.3 | 109.8 | 8.5 | 124.9 | 132.1 | 124.3 | 34.6 | 77.5 | 17.6 | 20.1 | 43 | 225.2 | 30.2 | 72.5 | 36.9 | 26.8 | 37.8 | 53.2 | 47.9 | 159.9 | 470.7 | 593.2 | 642 | 648.2 | 680.2 | 666.3 | 614.6 | 15.8 | 125.1 | 0.3 | 101.4 | 105.8 | 193.9 | 264.8 | 263.6 | -0.17 | 15.3 | 272.7 | 273.1 | 36.7 | 440.2 | 147.6 | -2 | 263 | 180.7 | 270.9 | 247.2 | 117.2
315.4 | 1200 | 2614.8 | 328.7 | 66.27 | 201.641 | 73.5 | 20961.301 | 102.1 | 110.7 | 8.6 | 125.1 | 132.2 | 124.5 | 34.9 | 77.7 | 17.7 | 19.6 | 43 | 224.1 | 29.3 | 72.6 | 36.7 | 26.8 | 37.9 | 53.3 | 47.9 | 159.8 | 469.1 | 591.4 | 640 | 646.6 | 678.9 | 664.2 | 610.7 | 15.8 | 125.3 | 0.3 | 101.4 | 105.6 | 193.9 | 265.2 | 264 | -0.2 | 15.3 | 273.2 | 273.6 | 36.6 | 440.1 | 147.6 | -2.2 | 263.4 | 180.5 | 270.9 | 247.3 | 112.5
315.5 | 1199 | 2614.4 | 328.3 | 66.47 | 202.459 | 73.7 | 20967.9 | 101.7 | 110.3 | 8.6 | 124.9 | 132.2 | 124.4 | 34.2 | 77.3 | 17.7 | 20.1 | 43 | 225.7 | 30.4 | 72.7 | 36.3 | 26.9 | 37.9 | 53.3 | 47.9 | 160.5 | 471.8 | 595.2 | 643.4 | 650 | 682.1 | 667.7 | 614.3 | 15.7 | 125.1 | 0.3 | 101.4 | 105.9 | 194.1 | 265.4 | 264.2 | -0.17 | 15.3 | 273.7 | 274 | 36.7 | 439.9 | 147.6 | -2 | 263.6 | 180.6 | 270.8 | 247.1 | 117.4
315.6 | 1200 | 2614.6 | 328.6 | 66.34 | 201.913 | 73.5 | 20974.6 | 101.9 | 110.8 | 8.8 | 124.9 | 132 | 124.3 | 35.4 | 77.4 | 17.7 | 19.9 | 43.1 | 224.9 | 29.8 | 72.7 | 36.4 | 26.8 | 37.7 | 53.2 | 47.8 | 160.8 | 470.3 | 593.9 | 641.6 | 648.4 | 680 | 666 | 613 | 15.7 | 125 | 0.3 | 101.4 | 105.4 | 193.4 | 265.4 | 264.2 | -0.17 | 15.2 | 273.4 | 273.8 | 36.6 | 440 | 147.6 | -2.1 | 263.5 | 181.4 | 271.1 | 247.4 | 116.3
315.7 | 1200 | 2615.7 | 328.6 | 66.72 | 203.008 | 73.7 | 20981.199 | 101.4 | 110.1 | 8.7 | 125.2 | 132.1 | 124.5 | 35.3 | 77.8 | 17.6 | 19.7 | 43 | 225.5 | 29.6 | 73 | 36.5 | 26.9 | 37.8 | 53.2 | 47.9 | 161.8 | 472.3 | 597.1 | 644.8 | 651 | 682.5 | 668 | 615.4 | 15.9 | 125.3 | 0.3 | 101.4 | 105.7 | 193.7 | 265.9 | 264.7 | -0.17 | 15.3 | 274.3 | 274.7 | 36.6 | 439.8 | 147.5 | -2.1 | 264.1 | 181.6 | 271 | 247.3 | 116.6
315.8 | 1199 | 2614.7 | 328.4 | 66.54 | 202.581 | 73.7 | 20987.9 | 101.5 | 109.8 | 8.3 | 125.1 | 132.2 | 124.3 | 34.8 | 77.5 | 17.5 | 20.1 | 42.8 | 225.6 | 30.5 | 72.6 | 36.7 | 26.8 | 37.7 | 53.2 | 47.8 | 159.8 | 471.6 | 594.5 | 643.1 | 649.7 | 681.4 | 667.3 | 614.3 | 15.7 | 125.1 | 0.3 | 101.4 | 105.7 | 193.6 | 264.7 | 263.5 | -0.16 | 15.3 | 272.7 | 273.1 | 36.7 | 439.9 | 147.5 | -2.1 | 262.9 | 180.3 | 270.6 | 246.9 | 118
315.9 | 1201 | 2615.7 | 328.9 | 66.46 | 202.103 | 73.5 | 20994.5 | 101 | 109.7 | 8.7 | 125 | 132.2 | 124.4 | 35.3 | 77.8 | 17.5 | 19.9 | 43.1 | 224.7 | 29.4 | 72.5 | 36.9 | 26.9 | 37.8 | 53.2 | 47.9 | 159.9 | 470 | 593.3 | 641.2 | 647.7 | 679.1 | 665.2 | 612.5 | 15.8 | 125.1 | 0.3 | 101.3 | 105.7 | 193.8 | 265.6 | 264.4 | -0.18 | 15.3 | 273.6 | 274 | 36.6 | 440.1 | 147.6 | -2.1 | 263.8 | 180.5 | 270.8 | 247 | 116
316 | 1200 | 2615.5 | 328.7 | 66.39 | 201.987 | 73.5 | 21001.199 | 101.5 | 110 | 8.6 | 124.9 | 132.1 | 124.2 | 34.7 | 77.5 | 17.5 | 19.7 | 43 | 224.6 | 29.6 | 72.4 | 36.6 | 26.9 | 37.7 | 53.2 | 47.8 | 159.9 | 469.8 | 593.1 | 641.7 | 647.9 | 679.3 | 665 | 612.7 | 15.8 | 125 | 0.3 | 101.3 | 105.4 | 193.8 | 265.6 | 264.4 | -0.18 | 15.3 | 273.7 | 274 | 36.7 | 440.2 | 147.5 | -2 | 263.8 | 181.6 | 271.1 | 247.6 | 115.6
316.1 | 1200 | 2614.7 | 328.5 | 66.35 | 201.944 | 73.6 | 21007.801 | 101.9 | 110.4 | 8.6 | 125 | 132.2 | 124.5 | 35.7 | 77.6 | 17.6 | 20 | 43.1 | 225.7 | 30.4 | 72.5 | 36.9 | 26.9 | 37.8 | 53.2 | 47.9 | 160.7 | 471.3 | 594.2 | 642.8 | 649.3 | 681.5 | 666.8 | 614.2 | 15.8 | 125.2 | 0.3 | 101.3 | 106.1 | 194.4 | 265.2 | 264 | -0.16 | 15.3 | 273.2 | 273.5 | 36.6 | 440 | 147.5 | -2 | 263.4 | 180.8 | 270.7 | 247 | 118
316.2 | 1200 | 2614.3 | 328.6 | 66.76 | 203.15 | 74.1 | 21014.5 | 101.1 | 109.8 | 8.6 | 124.9 | 132.3 | 124.3 | 34.8 | 77.5 | 17.4 | 20.2 | 42.9 | 226.1 | 30.1 | 73.1 | 36.8 | 26.9 | 37.7 | 53.1 | 47.8 | 160.8 | 473.3 | 597 | 645.6 | 652.3 | 684.4 | 670 | 616.1 | 15.7 | 125.1 | 0.3 | 101.3 | 105.6 | 193.7 | 265.9 | 264.7 | -0.17 | 15.3 | 274.4 | 274.7 | 36.6 | 439.5 | 147.4 | -2.1 | 264 | 180.4 | 270.7 | 247.2 | 116.9
316.3 | 1199 | 2615.6 | 328.5 | 66.44 | 202.268 | 73.6 | 21021.1 | 101.6 | 109.9 | 8.3 | 125.1 | 132.2 | 124.5 | 34.1 | 77.4 | 17.5 | 19.9 | 43 | 224.9 | 29.6 | 72.6 | 36.3 | 26.8 | 37.7 | 53.2 | 47.9 | 159.8 | 470.1 | 593.8 | 641.6 | 648.2 | 680.1 | 665.4 | 613.1 | 15.8 | 125.1 | 0.3 | 101.3 | 105.9 | 194 | 265.7 | 264.5 | -0.16 | 15.3 | 273.8 | 274.1 | 36.5 | 439.8 | 147.3 | -2 | 263.9 | 181.1 | 270.9 | 247.4 | 116.9
316.4 | 1200 | 2616.2 | 328.8 | 66.64 | 202.645 | 73.8 | 21027.801 | 101.5 | 110.2 | 8.7 | 124.9 | 132 | 124.2 | 35.4 | 77.5 | 17.4 | 20 | 43.1 | 226.5 | 30.2 | 73.3 | 36.5 | 26.8 | 37.9 | 53.2 | 47.9 | 161.3 | 473.4 | 598.6 | 646.1 | 652.2 | 684.5 | 669.7 | 616.1 | 15.8 | 125 | 0.3 | 101.3 | 105.6 | 193.8 | 266.4 | 265.2 | -0.18 | 15.2 | 274.8 | 275 | 36.6 | 439.7 | 147.4 | -2.1 | 264.6 | 181.4 | 271.1 | 247.3 | 115.7
316.5 | 1201 | 2616 | 328.9 | 66.6 | 202.494 | 73.8 | 21034.4 | 101.5 | 110.1 | 8.6 | 124.8 | 131.9 | 124.2 | 35.7 | 78 | 17.4 | 20.2 | 43 | 225.9 | 30.2 | 72.9 | 36.5 | 26.9 | 37.8 | 53.2 | 47.8 | 160.5 | 472 | 594.9 | 644.1 | 650.7 | 682.2 | 667.5 | 615.4 | 15.7 | 124.9 | 0.3 | 101.3 | 105.6 | 193.5 | 265.7 | 264.5 | -0.19 | 15.3 | 273.9 | 274.2 | 36.6 | 439.8 | 147.3 | -2.1 | 263.9 | 181.6 | 271.1 | 247.4 | 114.3
316.6 | 1200 | 2615.6 | 328.7 | 66.46 | 202.207 | 73.5 | 21041.1 | 101.5 | 110 | 8.5 | 125.1 | 132.2 | 124.5 | 35.2 | 77.5 | 17.4 | 20.1 | 43 | 225.3 | 29.9 | 72.5 | 36.9 | 27 | 37.8 | 53.2 | 48 | 160.1 | 470.5 | 594 | 641.8 | 648.5 | 680.3 | 665.7 | 613.7 | 16 | 125.2 | 0.3 | 101.3 | 105.7 | 194 | 265.4 | 264.2 | -0.18 | 15.3 | 273.5 | 273.8 | 36.7 | 440 | 147.3 | -2.1 | 263.6 | 181.3 | 270.9 | 247.2 | 115.1
316.7 | 1200 | 2613.8 | 328.3 | 66.43 | 202.322 | 73.5 | 21047.699 | 101.5 | 110.1 | 8.5 | 125 | 132.2 | 124.4 | 34.9 | 77.6 | 17.4 | 20 | 42.9 | 225.1 | 29.9 | 72.6 | 36.9 | 26.9 | 37.7 | 53.1 | 47.8 | 160.1 | 469.9 | 593.5 | 641.3 | 647.7 | 679.7 | 665.1 | 612.8 | 15.9 | 125.2 | 0.3 | 101.3 | 105.8 | 193.7 | 265.3 | 264.1 | -0.22 | 15.3 | 273.3 | 273.5 | 36.7 | 440 | 147.4 | -2 | 263.5 | 180.9 | 270.7 | 247.1 | 110.1
316.8 | 1199 | 2614.9 | 328.5 | 66.39 | 202.116 | 73.6 | 21054.4 | 101.5 | 110 | 8.5 | 125.2 | 132.3 | 124.6 | 34.8 | 77.6 | 17.4 | 20 | 43 | 225.3 | 30 | 72.7 | 36.7 | 26.9 | 37.8 | 53.2 | 47.9 | 160.1 | 470.5 | 594 | 641.7 | 648.5 | 680.6 | 666.1 | 613.1 | 15.9 | 125.2 | 0.3 | 101.3 | 105.7 | 193.7 | 265.2 | 264 | -0.19 | 15.3 | 273.3 | 273.4 | 36.6 | 439.8 | 147.4 | -2.1 | 263.4 | 180.7 | 270.7 | 247.1 | 113.4
316.9 | 1200 | 2615.3 | 328.8 | 66.64 | 202.713 | 73.8 | 21061 | 101.7 | 110.4 | 8.7 | 125 | 132.1 | 124.4 | 35.1 | 77.7 | 17.4 | 20 | 43.1 | 225.9 | 29.9 | 73.4 | 36.8 | 26.9 | 37.7 | 53.2 | 47.9 | 162 | 473 | 598 | 646 | 652.3 | 683.5 | 669.3 | 616.6 | 15.9 | 125.2 | 0.3 | 101.3 | 105.8 | 194 | 266 | 264.8 | -0.21 | 15.3 | 274.5 | 274.6 | 36.6 | 439.8 | 147.3 | -2.1 | 264.2 | 180.3 | 270.7 | 247.1 | 110.8
317 | 1200 | 2615.1 | 328.7 | 66.42 | 202.049 | 73.6 | 21067.699 | 101.5 | 110.2 | 8.7 | 124.9 | 132.2 | 124.3 | 35 | 77.6 | 17.4 | 20.1 | 43 | 225.2 | 30 | 72.6 | 36.6 | 26.9 | 37.8 | 53.2 | 47.9 | 159.8 | 470.8 | 594.4 | 642.8 | 649.1 | 680.5 | 666.7 | 614.9 | 15.8 | 125.1 | 0.3 | 101.3 | 105.7 | 193.8 | 265.1 | 263.9 | -0.2 | 15.3 | 273.1 | 273.1 | 36.7 | 440 | 147.4 | -2.1 | 263.3 | 180.3 | 270.7 | 246.9 | 112.7
317.1 | 1200 | 2615.2 | 328.5 | 66.48 | 202.352 | 73.6 | 21074.301 | 101.4 | 109.8 | 8.3 | 125.1 | 132.2 | 124.5 | 35.3 | 77.8 | 17.3 | 20.2 | 43 | 225.7 | 30.2 | 72.7 | 36.7 | 26.9 | 37.8 | 53.2 | 47.9 | 160.2 | 471 | 593.9 | 642.5 | 648.9 | 680.3 | 666.2 | 613.5 | 15.9 | 125.3 | 0.3 | 101.3 | 105.9 | 193.9 | 265.3 | 264 | -0.22 | 15.3 | 273.3 | 273 | 36.6 | 439.9 | 147.3 | -2 | 263.4 | 180.5 | 270.6 | 247.1 | 110.2
317.2 | 1200 | 2614.5 | 328.6 | 66.43 | 202.169 | 73.6 | 21081 | 101.5 | 109.9 | 8.4 | 125 | 132.1 | 124.5 | 35.1 | 77.7 | 17.4 | 20.1 | 43.1 | 225.2 | 30 | 72.5 | 36.7 | 26.8 | 37.7 | 53.2 | 47.9 | 159.8 | 470.5 | 593.5 | 641.9 | 648.2 | 680.4 | 666 | 612.8 | 15.9 | 125.2 | 0.3 | 101.2 | 105.4 | 193.6 | 265.2 | 264 | -0.19 | 15.3 | 273.2 | 272.2 | 36.7 | 440 | 147.3 | -2.1 | 263.4 | 180.2 | 270.7 | 247.2 | 114.6
317.3 | 1200 | 2615.2 | 328.7 | 66.31 | 201.747 | 73.5 | 21087.6 | 101.1 | 109.7 | 8.6 | 125.1 | 132.1 | 124.4 | 35.4 | 77.7 | 17.2 | 19.6 | 43 | 224.5 | 29.4 | 72.5 | 37.1 | 26.8 | 37.8 | 53.1 | 47.8 | 159.3 | 469.3 | 592.6 | 640.5 | 646.8 | 679.1 | 664.4 | 612.2 | 15.9 | 125.1 | 0.3 | 101.3 | 105.7 | 193.7 | 265.6 | 264.3 | -0.16 | 15.2 | 273.5 | 272.3 | 36.6 | 440 | 147.3 | -2.1 | 263.7 | 179.7 | 270.5 | 247 | 117
317.4 | 1199 | 2614.2 | 328.4 | 66.56 | 202.719 | 74 | 21094.301 | 101.7 | 110.5 | 8.8 | 124.8 | 132.2 | 124.3 | 34.9 | 77.6 | 17.2 | 20 | 43 | 225.9 | 30.1 | 73.1 | 36.8 | 26.8 | 37.9 | 53.1 | 47.8 | 160.9 | 472.5 | 596.7 | 645.3 | 651.9 | 683.7 | 668.5 | 615.2 | 15.8 | 125 | 0.3 | 101.3 | 105.6 | 193.6 | 265.6 | 264.4 | -0.18 | 15.3 | 274.1 | 272.6 | 36.7 | 439.8 | 147.1 | -2.1 | 263.8 | 180.7 | 270.7 | 247.1 | 114.9
317.5 | 1200 | 2614.5 | 328.5 | 66.44 | 202.247 | 73.6 | 21100.9 | 101.7 | 110.2 | 8.4 | 124.9 | 132.3 | 124.4 | 34.8 | 77.6 | 17.3 | 20.2 | 43 | 225.5 | 30.3 | 72.6 | 36.8 | 26.9 | 37.8 | 53.2 | 47.9 | 160.1 | 471.2 | 594.3 | 642.6 | 649.2 | 681.1 | 666.8 | 614.8 | 15.9 | 125.1 | 0.3 | 101.2 | 105.7 | 193.9 | 265.1 | 263.9 | -0.19 | 15.3 | 273.1 | 271.5 | 36.7 | 440.2 | 147.3 | -2.1 | 263.2 | 180.4 | 270.8 | 247.2 | 113.5
317.6 | 1200 | 2615.7 | 328.6 | 66.69 | 202.941 | 73.9 | 21107.6 | 101.3 | 109.9 | 8.6 | 125.5 | 132.2 | 124.8 | 34.9 | 77.5 | 17.4 | 20.1 | 43.1 | 226.3 | 30.1 | 73.4 | 36.8 | 26.8 | 37.7 | 53.2 | 47.9 | 161.4 | 473.2 | 597.8 | 645.7 | 651.9 | 683.7 | 669.7 | 617.3 | 15.9 | 125.5 | 0.3 | 101.2 | 105.4 | 193.6 | 266.2 | 265 | -0.18 | 15.3 | 274.6 | 272.9 | 36.7 | 439.9 | 147.1 | -2.1 | 264.3 | 179.1 | 270.3 | 246.7 | 115
317.7 | 1200 | 2614.9 | 328.7 | 66.27 | 201.638 | 73.6 | 21114.199 | 101 | 109.9 | 8.9 | 124.9 | 132.1 | 124.4 | 35.8 | 77.7 | 17.3 | 19.9 | 43.1 | 225.1 | 29.9 | 72.6 | 36.5 | 26.9 | 37.7 | 53.2 | 47.9 | 159.7 | 470.2 | 593.8 | 642.2 | 648.7 | 679.8 | 665.8 | 613.6 | 15.8 | 125 | 0.3 | 101.2 | 105.8 | 193.9 | 265.3 | 264.1 | -0.2 | 15.3 | 273.3 | 271.6 | 36.7 | 440.1 | 147.2 | -2.1 | 263.5 | 180.3 | 270.8 | 247.3 | 112.5
317.8 | 1200 | 2615.4 | 328.7 | 66.52 | 202.371 | 73.5 | 21120.9 | 100.9 | 109.6 | 8.7 | 124.7 | 132 | 124.2 | 35 | 77.7 | 17.2 | 20.2 | 42.9 | 225.7 | 30.2 | 72.6 | 36.7 | 26.9 | 37.7 | 53.2 | 47.8 | 159.5 | 471.2 | 594.2 | 642.7 | 649.3 | 680.8 | 666.7 | 614.2 | 15.9 | 124.9 | 0.3 | 101.2 | 105.5 | 193.6 | 265.4 | 264.2 | -0.19 | 15.4 | 273.4 | 271.7 | 36.6 | 439.9 | 147.2 | -2 | 263.6 | 180.8 | 271 | 247.5 | 113.7
317.9 | 1200 | 2614.6 | 328.7 | 66.45 | 202.165 | 73.5 | 21127.5 | 102 | 110.7 | 8.7 | 125.1 | 132.1 | 124.5 | 33.9 | 77.3 | 17.5 | 20.2 | 43.1 | 225.5 | 30.1 | 72.7 | 36.7 | 26.9 | 37.8 | 53.2 | 47.8 | 160.2 | 470.5 | 593.7 | 642.5 | 648.7 | 679.9 | 665.7 | 613.3 | 16 | 125.2 | 0.3 | 101.2 | 105.7 | 193.6 | 265.2 | 264 | -0.22 | 15.3 | 273.2 | 271.4 | 36.7 | 440.1 | 147.3 | -2.1 | 263.3 | 180.9 | 271 | 247.4 | 110
318 | 1200 | 2614.8 | 328.6 | 66.28 | 201.727 | 73.5 | 21134.199 | 102.7 | 111.1 | 8.4 | 125.1 | 132.3 | 124.5 | 35.3 | 77.6 | 17.4 | 19.9 | 43.1 | 225.1 | 29.8 | 72.8 | 36.3 | 26.9 | 37.8 | 53.2 | 47.9 | 160.5 | 469.7 | 592 | 641 | 647.6 | 679 | 665.1 | 612.8 | 16 | 125.2 | 0.3 | 101.2 | 105.7 | 193.9 | 265.5 | 264.3 | -0.21 | 15.2 | 273.5 | 271.6 | 36.7 | 440 | 147.3 | -2.1 | 263.7 | 180.6 | 270.7 | 247.2 | 110.3
318.1 | 1200 | 2615 | 328.7 | 66.61 | 202.632 | 73.9 | 21140.801 | 101 | 109.9 | 8.9 | 124.9 | 132.2 | 124.3 | 35.6 | 77.9 | 17.3 | 19.8 | 43.1 | 225.8 | 29.8 | 73.3 | 36.7 | 26.9 | 37.8 | 53.2 | 47.9 | 161 | 472.3 | 596.3 | 645.3 | 651.8 | 683 | 669 | 616.1 | 15.9 | 125.1 | 0.3 | 101.2 | 105.6 | 193.5 | 266.1 | 264.9 | -0.2 | 15.3 | 274.6 | 272.7 | 36.6 | 439.8 | 147.2 | -2.1 | 264.3 | 179.6 | 270.6 | 247 | 112.1
318.2 | 1200 | 2615.6 | 328.8 | 66.44 | 202.082 | 73.5 | 21147.5 | 101.5 | 110 | 8.5 | 125.1 | 132.2 | 124.5 | 34.5 | 77.8 | 17.3 | 19.9 | 43.2 | 225.4 | 30 | 72.7 | 36.8 | 26.9 | 37.7 | 53.2 | 47.9 | 159.7 | 470.3 | 593.7 | 642.4 | 648.4 | 680.1 | 665.9 | 614 | 16 | 125.2 | 0.3 | 101.2 | 105.5 | 193.6 | 265.3 | 264.1 | -0.22 | 15.3 | 273.4 | 271.5 | 36.7 | 440 | 147.4 | -2.1 | 263.5 | 180.6 | 270.8 | 247.2 | 109.2
318.3 | 1201 | 2614.9 | 328.8 | 66.67 | 202.752 | 73.6 | 21154.1 | 102.3 | 110.6 | 8.3 | 125.1 | 132 | 124.5 | 34.7 | 77.3 | 17.3 | 20.1 | 43 | 225.9 | 30.1 | 72.9 | 36.7 | 26.8 | 37.6 | 53.1 | 47.8 | 160.6 | 471.6 | 595 | 643.6 | 649.7 | 681.4 | 667.4 | 615.6 | 15.9 | 125.2 | 0.3 | 101.2 | 106 | 194 | 265.5 | 264.3 | -0.22 | 15.3 | 273.7 | 271.6 | 36.6 | 440.1 | 147.4 | -2.2 | 263.7 | 181 | 271 | 247.6 | 110
318.4 | 1200 | 2616.1 | 328.8 | 66.44 | 202.053 | 73.4 | 21160.801 | 102.4 | 110.8 | 8.4 | 125 | 132.3 | 124.6 | 34.7 | 77.4 | 17.3 | 20.1 | 43 | 225.7 | 30 | 72.8 | 36.5 | 26.8 | 37.9 | 53.1 | 47.8 | 160.2 | 470.4 | 593 | 642.1 | 648.6 | 680.2 | 666.1 | 614.6 | 15.9 | 125.3 | 0.3 | 101.2 | 105.8 | 193.9 | 265.6 | 264.4 | -0.2 | 15.3 | 273.6 | 271.5 | 36.7 | 440.1 | 147.4 | -2 | 263.8 | 180.3 | 270.6 | 247.1 | 111.8
318.5 | 1199 | 2615.5 | 328.5 | 66.44 | 202.241 | 73.5 | 21167.4 | 102.1 | 110.3 | 8.3 | 125 | 132.2 | 124.4 | 35.3 | 77.6 | 17.4 | 20.1 | 43 | 225.6 | 29.8 | 72.7 | 37.1 | 26.9 | 37.9 | 53.2 | 47.9 | 160.2 | 470.3 | 593.6 | 642.2 | 648.5 | 680.3 | 666.3 | 613.7 | 16 | 125.2 | 0.3 | 101.2 | 106 | 193.8 | 265.1 | 263.9 | -0.18 | 15.2 | 273.1 | 270.9 | 36.8 | 440 | 147.3 | -2.1 | 263.2 | 180.9 | 270.7 | 247.2 | 114.1
318.6 | 1200 | 2615.1 | 328.6 | 66.44 | 202.2 | 73.7 | 21174.1 | 101.3 | 110 | 8.7 | 125.1 | 132.2 | 124.5 | 35 | 77.6 | 17.4 | 20.1 | 43 | 225.7 | 30 | 72.7 | 36.9 | 26.9 | 37.8 | 53.1 | 47.9 | 160.1 | 470.8 | 593.7 | 642.9 | 649.5 | 680.7 | 666.6 | 614.3 | 16 | 125.2 | 0.3 | 101.2 | 105.5 | 193.3 | 265.5 | 264.3 | -0.22 | 15.3 | 273.7 | 271.4 | 36.7 | 439.8 | 147.3 | -2.1 | 263.7 | 180.3 | 270.7 | 247 | 108.5
318.7 | 1199 | 2615.1 | 328.5 | 66.47 | 202.336 | 73.6 | 21180.699 | 101.3 | 109.8 | 8.5 | 124.8 | 132.4 | 124.3 | 35 | 77.7 | 17.4 | 20.1 | 43 | 225.5 | 30.1 | 72.7 | 36.9 | 26.9 | 37.8 | 53.2 | 47.9 | 159.8 | 470.1 | 593.6 | 642 | 648.3 | 679.8 | 665.9 | 613.8 | 15.9 | 124.9 | 0.3 | 101.2 | 105.8 | 193.9 | 265.3 | 264.1 | -0.23 | 15.3 | 273.3 | 271.1 | 36.6 | 439.9 | 147.2 | -2 | 263.4 | 180.2 | 270.8 | 247.3 | 107.4
318.8 | 1199 | 2614.9 | 328.4 | 66.7 | 203.126 | 74 | 21187.4 | 101.2 | 110 | 8.8 | 124.9 | 132.3 | 124.2 | 35.1 | 77.5 | 17.3 | 20.1 | 42.9 | 226.3 | 30 | 73.3 | 36.9 | 26.9 | 37.7 | 53.2 | 47.8 | 161.3 | 473.3 | 598 | 646.1 | 652.7 | 684.2 | 670.2 | 618 | 15.9 | 125 | 0.3 | 101.2 | 105.5 | 193.3 | 265.6 | 264.4 | -0.22 | 15.4 | 274.2 | 271.8 | 36.7 | 439.9 | 147.2 | -2.1 | 263.8 | 180.8 | 270.9 | 247.5 | 109.5
318.9 | 1200 | 2615.4 | 328.8 | 66.39 | 201.938 | 73.5 | 21194 | 101.1 | 109.6 | 8.6 | 125 | 132.2 | 124.3 | 34.9 | 77.5 | 17.4 | 20.1 | 42.9 | 225.2 | 29.8 | 72.7 | 36.9 | 26.9 | 37.8 | 53.2 | 47.8 | 159.7 | 470.5 | 593.8 | 642.2 | 648.6 | 680.4 | 666.4 | 613.9 | 16 | 125.1 | 0.3 | 101.2 | 105.7 | 194.1 | 265.1 | 263.9 | -0.22 | 15.3 | 273.1 | 270.7 | 36.8 | 440 | 147.3 | -2.1 | 263.3 | 180.9 | 271 | 247.3 | 109.1
319 | 1199 | 2615.6 | 328.5 | 66.34 | 201.928 | 73.5 | 21200.699 | 100.8 | 108.8 | 8.1 | 125 | 132.1 | 124.4 | 34.9 | 77.6 | 17.3 | 19.8 | 43.1 | 224.9 | 29.7 | 72.4 | 37.2 | 26.9 | 37.7 | 53.2 | 47.9 | 158.7 | 469.7 | 592.9 | 640.9 | 647.5 | 679.4 | 665.6 | 613 | 15.9 | 125.1 | 0.3 | 101.2 | 106.1 | 194.2 | 264.8 | 263.6 | -0.24 | 15.3 | 272.9 | 270.3 | 36.7 | 439.9 | 147.3 | -2.1 | 263 | 180.8 | 271.1 | 247.4 | 107.5
319.1 | 1200 | 2615 | 328.6 | 66.37 | 201.961 | 73.6 | 21207.301 | 101.7 | 110.1 | 8.4 | 125.4 | 132.2 | 124.8 | 35 | 77.5 | 17.4 | 20.1 | 42.9 | 225.5 | 30.1 | 72.6 | 37.1 | 26.9 | 37.7 | 53.2 | 47.9 | 159.5 | 470.5 | 593.7 | 642.3 | 648.6 | 680.5 | 666.7 | 613.7 | 16 | 125.6 | 0.3 | 101.1 | 105.9 | 194.2 | 264.7 | 263.5 | -0.24 | 15.3 | 272.8 | 270.3 | 36.7 | 440.3 | 147.2 | -2.1 | 262.8 | 180 | 270.5 | 246.9 | 105.4
319.2 | 1200 | 2615.3 | 328.7 | 66.4 | 202.01 | 73.6 | 21214 | 101.3 | 109.8 | 8.5 | 124.8 | 132.1 | 124.2 | 35 | 77.6 | 17.4 | 20.3 | 42.8 | 225.5 | 30.2 | 72.7 | 36.7 | 26.8 | 37.6 | 53.2 | 47.8 | 159.6 | 471 | 593.8 | 642.1 | 648.6 | 681.5 | 667.3 | 614.7 | 15.9 | 125 | 0.3 | 101.1 | 105.6 | 193.7 | 265 | 263.8 | -0.19 | 15.3 | 273.1 | 270.5 | 36.6 | 440 | 147.3 | -2.1 | 263.2 | 181.4 | 271.1 | 247.5 | 112.9
319.3 | 1200 | 2615.6 | 328.6 | 66.63 | 202.734 | 73.9 | 21220.6 | 102 | 110.5 | 8.5 | 124.9 | 132.1 | 124.4 | 35.8 | 77.8 | 17.3 | 19.9 | 43 | 225.7 | 29.7 | 73.4 | 36.4 | 26.9 | 37.8 | 53.1 | 47.9 | 161.4 | 472.5 | 596.8 | 645.2 | 651.5 | 683.7 | 669.2 | 615.8 | 15.9 | 125.2 | 0.3 | 101.1 | 105.9 | 194 | 266.2 | 265 | -0.19 | 15.4 | 274.7 | 271.8 | 36.7 | 439.9 | 147.3 | -2.1 | 264.4 | 180.4 | 270.9 | 247.2 | 113.3
319.4 | 1199 | 2614.6 | 328.3 | 66.57 | 202.816 | 73.7 | 21227.301 | 102 | 110.5 | 8.5 | 125.1 | 132.2 | 124.5 | 34.5 | 77.6 | 17.4 | 20.2 | 43 | 226.2 | 30.6 | 72.9 | 36.3 | 26.8 | 37.7 | 53.2 | 47.9 | 160.3 | 471.8 | 595 | 643.4 | 649.7 | 682.4 | 668.2 | 615 | 16 | 125.1 | 0.3 | 101.1 | 105.6 | 193.7 | 264.8 | 263.6 | -0.2 | 15.3 | 272.9 | 269.9 | 36.7 | 440 | 147.3 | -2.1 | 263 | 180.2 | 271 | 247.3 | 111.9
319.5 | 1200 | 2614.6 | 328.7 | 66.45 | 202.177 | 73.6 | 21233.9 | 100.9 | 109.6 | 8.7 | 125.1 | 132.2 | 124.4 | 34.7 | 77.4 | 17.4 | 20.4 | 43 | 225.6 | 30.1 | 72.7 | 36.8 | 26.9 | 37.8 | 53.2 | 47.8 | 160.1 | 471.1 | 593.8 | 642.6 | 649.1 | 680.8 | 666.7 | 614.6 | 15.9 | 125 | 0.3 | 101.1 | 105.8 | 193.9 | 265 | 263.8 | -0.21 | 15.3 | 273.1 | 270 | 36.7 | 440.3 | 147.4 | -2.1 | 263.1 | 181.2 | 271 | 247.4 | 110.2
319.6 | 1201 | 2613.4 | 328.6 | 66.34 | 201.894 | 73.7 | 21240.5 | 101.8 | 110.4 | 8.5 | 124.8 | 132.2 | 124.2 | 34.8 | 77.5 | 17.3 | 19.9 | 43 | 224.8 | 29.6 | 72.6 | 37 | 26.9 | 37.6 | 53.1 | 47.9 | 159.8 | 469.8 | 592.7 | 642 | 648.6 | 679.6 | 665.6 | 613.3 | 15.9 | 124.8 | 0.3 | 101.1 | 105.7 | 193.9 | 265.3 | 264.1 | -0.21 | 15.4 | 273.4 | 270.5 | 36.6 | 440 | 147.3 | -2.2 | 263.5 | 181.4 | 271.2 | 247.6 | 110.7
319.7 | 1200 | 2615.1 | 328.7 | 66.46 | 202.174 | 73.6 | 21247.199 | 101.4 | 110.1 | 8.7 | 125.1 | 132.1 | 124.4 | 35.3 | 77.7 | 17.3 | 20.1 | 43.2 | 225.9 | 30.5 | 72.7 | 36.6 | 26.9 | 37.8 | 53.1 | 47.8 | 159.9 | 471.5 | 594.4 | 643.2 | 649.6 | 681.9 | 667.9 | 614.4 | 16 | 125.1 | 0.3 | 101.1 | 105.9 | 194.1 | 265.1 | 263.9 | -0.2 | 15.3 | 273.2 | 270.5 | 36.7 | 440.1 | 147.3 | -2 | 263.3 | 181.2 | 271.2 | 247.7 | 111.8
319.8 | 1200 | 2614.1 | 328.5 | 66.44 | 202.239 | 74 | 21253.801 | 100.9 | 109.5 | 8.6 | 124.9 | 131.9 | 124.3 | 35.8 | 77.8 | 17.3 | 20.4 | 43.2 | 225.9 | 30.1 | 73 | 37 | 26.8 | 37.8 | 53.1 | 47.8 | 160 | 472 | 594.8 | 644.2 | 650.8 | 682.7 | 668.7 | 615.6 | 15.9 | 125 | 0.3 | 101.1 | 105.4 | 193.4 | 265.4 | 264.2 | -0.21 | 15.3 | 273.8 | 271.5 | 36.7 | 440 | 147.2 | -2.1 | 263.6 | 180.2 | 271 | 247.5 | 110.9
319.9 | 1200 | 2615.1 | 328.5 | 66.5 | 202.43 | 73.7 | 21260.5 | 100.5 | 109.2 | 8.7 | 125 | 132.1 | 124.4 | 35 | 77.6 | 17.2 | 20 | 43 | 225.2 | 29.8 | 72.5 | 36.6 | 26.9 | 37.8 | 53.2 | 47.8 | 159.5 | 470.3 | 593.2 | 642 | 648.4 | 680.5 | 666.5 | 613.4 | 16.1 | 125.2 | 0.3 | 101.1 | 105.7 | 193.7 | 265.2 | 264 | -0.23 | 15.3 | 273.3 | 271.2 | 36.7 | 440 | 147.1 | -2.1 | 263.4 | 180.8 | 271.1 | 247.4 | 108.3
320 | 1199 | 2614.7 | 328.4 | 66.67 | 202.999 | 73.8 | 21267.1 | 101.4 | 110 | 8.6 | 124.9 | 132.3 | 124.4 | 34.4 | 77.3 | 17.2 | 20 | 43.1 | 226.1 | 29.8 | 73.2 | 36.9 | 26.9 | 37.7 | 53.2 | 47.9 | 161 | 472.9 | 597.1 | 645.5 | 651.7 | 683.7 | 669.3 | 615.8 | 16 | 125.2 | 0.3 | 101.1 | 105.4 | 193.4 | 265.8 | 264.6 | -0.22 | 15.3 | 274.2 | 272 | 36.7 | 439.9 | 147.1 | -2.1 | 263.9 | 180.4 | 270.7 | 247.1 | 109.6
320.1 | 1201 | 2616.2 | 328.9 | 66.47 | 202.063 | 73.6 | 21273.801 | 101 | 109.6 | 8.6 | 125 | 132.2 | 124.5 | 35.5 | 77.7 | 17.2 | 20.2 | 43.1 | 226.1 | 30.4 | 72.7 | 36.9 | 26.9 | 37.7 | 53.1 | 47.9 | 159.5 | 471.3 | 594 | 643.2 | 649.7 | 681.9 | 667.9 | 614.9 | 15.9 | 125.2 | 0.3 | 101.1 | 105.6 | 193.6 | 265.9 | 264.7 | -0.21 | 15.4 | 274 | 272 | 36.6 | 439.9 | 147.2 | -2 | 264 | 181 | 271.1 | 247.5 | 110.2
320.2 | 1200 | 2615.2 | 328.7 | 66.67 | 202.797 | 73.6 | 21280.5 | 101.1 | 109.6 | 8.6 | 124.8 | 132.3 | 124.3 | 34.7 | 77.7 | 17.1 | 20.3 | 43 | 226 | 30.1 | 72.7 | 36.9 | 26.8 | 37.8 | 53.1 | 47.7 | 160 | 471.5 | 594 | 642.7 | 649.2 | 682.2 | 667.6 | 614.7 | 16 | 125 | 0.3 | 101.1 | 105.9 | 194 | 265.4 | 264.2 | -0.21 | 15.3 | 273.5 | 271.7 | 36.7 | 439.9 | 147.1 | -2.1 | 263.6 | 180.5 | 271 | 247.3 | 110.9
320.3 | 1200 | 2615.3 | 328.8 | 66.42 | 202.021 | 73.5 | 21287.1 | 101.3 | 109.4 | 8.1 | 125.2 | 132 | 124.5 | 34.6 | 77.4 | 17.2 | 20.1 | 42.9 | 225.2 | 29.6 | 72.5 | 36.5 | 26.8 | 37.6 | 53.1 | 47.8 | 159.1 | 470 | 593 | 641.9 | 648.3 | 680 | 665.5 | 613.5 | 15.9 | 125.2 | 0.3 | 101.1 | 106.1 | 194 | 265.2 | 264 | -0.2 | 15.3 | 273.3 | 271.5 | 36.8 | 440.2 | 147.3 | -2.1 | 263.4 | 181.6 | 271.3 | 247.7 | 111.7
320.4 | 1200 | 2615.4 | 328.6 | 66.44 | 202.193 | 73.7 | 21293.801 | 101.4 | 109.9 | 8.5 | 125 | 132.2 | 124.5 | 34.7 | 77.6 | 17.3 | 20 | 43.1 | 225.6 | 29.9 | 72.8 | 36.7 | 26.8 | 37.9 | 53.1 | 47.8 | 159.8 | 470.7 | 593.2 | 642.6 | 649 | 681.5 | 667.2 | 614 | 16 | 125.2 | 0.3 | 101.1 | 105.5 | 193.5 | 265.7 | 264.5 | -0.18 | 15.3 | 273.8 | 272.1 | 36.8 | 440.2 | 147.2 | -2.1 | 263.9 | 180.3 | 270.9 | 247.3 | 114
320.5 | 1200 | 2615.7 | 328.8 | 66.76 | 203.088 | 74 | 21300.4 | 101.4 | 110 | 8.6 | 125.3 | 132.3 | 124.8 | 35.3 | 77.6 | 17.1 | 20.4 | 43 | 227.1 | 30.6 | 73.2 | 37.1 | 26.9 | 37.8 | 53.1 | 47.8 | 161.6 | 473.9 | 597.4 | 646.8 | 653.3 | 685.9 | 671.3 | 617.8 | 15.9 | 125.4 | 0.3 | 101.1 | 105.9 | 194 | 266.5 | 265.3 | -0.19 | 15.4 | 275 | 273.2 | 36.7 | 439.9 | 147.1 | -2 | 264.6 | 180.6 | 270.8 | 247.2 | 113.4
320.6 | 1199 | 2615.2 | 328.4 | 66.52 | 202.532 | 73.7 | 21307.1 | 101.1 | 109.6 | 8.6 | 125 | 132.3 | 124.4 | 35 | 77.7 | 17.1 | 20.1 | 42.9 | 225.5 | 29.8 | 72.6 | 36.6 | 26.9 | 37.7 | 53.1 | 47.8 | 159.9 | 470.5 | 593.5 | 642 | 648.6 | 681.2 | 667.2 | 613.7 | 16 | 125.1 | 0.3 | 101.1 | 105.8 | 194 | 265.6 | 264.4 | -0.2 | 15.3 | 273.7 | 272.1 | 36.7 | 439.9 | 147.2 | -2.1 | 263.8 | 179.8 | 270.8 | 247.2 | 112.2
320.7 | 1200 | 2616 | 328.9 | 66.71 | 202.843 | 73.8 | 21313.699 | 101.4 | 110.1 | 8.7 | 125 | 132.1 | 124.3 | 35 | 77.5 | 17.1 | 19.9 | 43.1 | 226.1 | 29.9 | 73.2 | 36.7 | 26.8 | 37.7 | 53.1 | 47.8 | 161.3 | 472.3 | 596.1 | 645.1 | 650.9 | 683.2 | 668.8 | 616.2 | 15.9 | 125 | 0.3 | 101.1 | 105.9 | 193.9 | 266.5 | 265.3 | -0.2 | 15.4 | 274.9 | 273.6 | 36.6 | 440 | 147.1 | -2 | 264.6 | 181.3 | 271.2 | 247.8 | 111.9
320.8 | 1200 | 2614 | 328.4 | 66.5 | 202.494 | 73.8 | 21320.4 | 101.2 | 109.8 | 8.6 | 125.2 | 132 | 124.5 | 34.7 | 77.5 | 17.1 | 19.9 | 42.9 | 225.5 | 29.9 | 72.6 | 36.4 | 26.8 | 37.7 | 53.1 | 47.8 | 159.9 | 470.3 | 592.7 | 642.3 | 648.4 | 680.5 | 665.9 | 613.8 | 15.9 | 125.2 | 0.3 | 101.1 | 105.4 | 193.7 | 265.4 | 264.2 | -0.22 | 15.3 | 273.5 | 272.3 | 36.7 | 440 | 147.2 | -2.1 | 263.6 | 180.7 | 271.1 | 247.6 | 109
320.9 | 1200 | 2615 | 328.7 | 66.5 | 202.329 | 73.7 | 21327 | 101.7 | 110.3 | 8.6 | 125.1 | 132.1 | 124.6 | 34.7 | 77.4 | 17.1 | 20 | 43 | 225.7 | 30 | 72.6 | 36.7 | 26.8 | 37.8 | 53.1 | 47.9 | 160.3 | 470.5 | 593.5 | 642.3 | 648.3 | 680.8 | 666.5 | 613.8 | 16 | 125.2 | 0.3 | 101.1 | 105.6 | 193.7 | 265.5 | 264.3 | -0.21 | 15.3 | 273.6 | 272.2 | 36.7 | 440 | 147.1 | -2.1 | 263.6 | 180.6 | 271.1 | 247.6 | 111.2
321 | 1201 | 2614.1 | 328.7 | 66.64 | 202.727 | 74 | 21333.699 | 101.8 | 110.4 | 8.6 | 125.2 | 132.1 | 124.7 | 35 | 77.5 | 17.2 | 20.3 | 43.1 | 226.9 | 30.7 | 72.9 | 36.3 | 26.8 | 37.7 | 53 | 47.9 | 160.7 | 473.1 | 596.2 | 645.6 | 652.1 | 684.3 | 669.7 | 616.3 | 16 | 125.2 | 0.3 | 101.1 | 105.5 | 193.4 | 265.4 | 264.3 | -0.19 | 15.3 | 273.8 | 272.4 | 36.6 | 440 | 147.1 | -2.1 | 263.6 | 180.1 | 270.8 | 247.3 | 113.5
321.1 | 1200 | 2613.8 | 328.4 | 66.51 | 202.523 | 73.7 | 21340.4 | 101.7 | 110.3 | 8.7 | 125.1 | 132 | 124.3 | 35 | 77.6 | 17.1 | 20.1 | 43.1 | 225.7 | 30 | 72.8 | 36.4 | 26.9 | 37.7 | 53 | 47.8 | 160.5 | 470.7 | 593.7 | 642.9 | 649.1 | 681 | 666.9 | 614 | 16 | 125.2 | 0.3 | 101.1 | 105.7 | 193.5 | 265.7 | 264.5 | -0.2 | 15.3 | 273.7 | 272.2 | 36.6 | 439.8 | 147.1 | -2.1 | 263.8 | 180.7 | 270.9 | 247.6 | 111.8
321.2 | 1199 | 2614.1 | 328.4 | 66.62 | 202.898 | 74 | 21347 | 101.1 | 109.9 | 8.8 | 125 | 132.1 | 124.4 | 35.5 | 77.8 | 17 | 20 | 43.1 | 226.2 | 29.9 | 73.1 | 36.4 | 26.9 | 37.7 | 53 | 47.8 | 161 | 472.5 | 596.8 | 645.5 | 651.5 | 683.6 | 668.9 | 616.2 | 15.8 | 125.1 | 0.3 | 101.1 | 105.7 | 193.7 | 265.8 | 264.6 | -0.19 | 15.3 | 274.2 | 273.1 | 36.7 | 439.9 | 147.1 | -2.1 | 264 | 180.8 | 271 | 247.6 | 113.2
321.3 | 1200 | 2615.1 | 328.5 | 66.57 | 202.606 | 73.6 | 21353.699 | 101.4 | 110 | 8.7 | 125.1 | 132.1 | 124.5 | 34.8 | 77.4 | 17 | 20 | 42.9 | 225.6 | 30 | 72.8 | 36.1 | 26.8 | 37.7 | 53 | 47.8 | 160.5 | 471 | 594.2 | 643.1 | 649.6 | 681.3 | 667.1 | 614.3 | 15.9 | 125.2 | 0.3 | 101.1 | 105.7 | 193.8 | 265.5 | 264.4 | -0.19 | 15.3 | 273.7 | 272.4 | 36.7 | 439.8 | 147.1 | -2.1 | 263.7 | 180.4 | 270.9 | 247.3 | 113.8
321.4 | 1200 | 2615.8 | 328.6 | 66.62 | 202.728 | 73.7 | 21360.301 | 101.5 | 110 | 8.5 | 125.2 | 132.2 | 124.5 | 34.7 | 77.4 | 17.1 | 20 | 43.1 | 226.3 | 30 | 73.2 | 36.6 | 26.9 | 38 | 53.1 | 47.8 | 160.9 | 472.4 | 595.7 | 644.9 | 651.1 | 682.8 | 668.6 | 616.2 | 16 | 125.3 | 0.3 | 101.1 | 105.9 | 194 | 266.1 | 264.9 | -0.21 | 15.4 | 274.3 | 273.4 | 36.6 | 439.8 | 147 | -2 | 264.3 | 180.8 | 270.9 | 247.4 | 110.7
321.5 | 1200 | 2614.7 | 328.6 | 66.49 | 202.375 | 73.6 | 21367 | 101.3 | 109.9 | 8.6 | 125.1 | 132.2 | 124.4 | 35.3 | 77.7 | 17 | 20 | 43 | 225.8 | 30.2 | 72.7 | 37.4 | 26.9 | 37.9 | 53 | 47.8 | 160 | 471 | 593.2 | 643.2 | 649.6 | 681.7 | 667.6 | 615.4 | 16 | 125.2 | 0.3 | 101.1 | 105.5 | 193.5 | 265.7 | 264.5 | -0.19 | 15.3 | 273.9 | 272.6 | 36.6 | 439.9 | 147.1 | -2 | 263.9 | 181.2 | 271.2 | 247.8 | 112.7
321.6 | 1200 | 2614.8 | 328.5 | 66.47 | 202.337 | 73.6 | 21373.6 | 101.2 | 109.8 | 8.6 | 125.1 | 132 | 124.4 | 35.1 | 77.7 | 17.1 | 20 | 43.1 | 225.8 | 30 | 72.8 | 37.1 | 26.9 | 37.7 | 53 | 47.8 | 160 | 470.8 | 594 | 643 | 649.3 | 681.3 | 666.9 | 614.3 | 15.9 | 125.2 | 0.3 | 101.1 | 105.6 | 193.7 | 265.5 | 264.4 | -0.2 | 15.3 | 273.7 | 273.1 | 36.7 | 439.6 | 147.1 | -2 | 263.7 | 181.5 | 271 | 247.5 | 112.5
321.7 | 1201 | 2615.7 | 328.9 | 66.58 | 202.405 | 73.9 | 21380.301 | 100.7 | 109.7 | 9 | 125 | 132.1 | 124.5 | 34.5 | 77.3 | 17.1 | 20.1 | 43 | 226.3 | 30 | 73.1 | 36.9 | 26.9 | 37.8 | 53 | 47.9 | 161 | 472.3 | 596.2 | 645.4 | 651.6 | 683.5 | 668.8 | 615.4 | 15.9 | 125.2 | 0.3 | 101.1 | 105.1 | 193.3 | 266.7 | 265.5 | -0.21 | 15.3 | 275.2 | 274.5 | 36.7 | 439.9 | 147 | -2 | 264.8 | 181.4 | 271.2 | 247.8 | 110.8
321.8 | 1200 | 2615.4 | 328.7 | 66.39 | 202.02 | 73.5 | 21386.9 | 101.3 | 110 | 8.6 | 125.1 | 132.1 | 124.6 | 35.3 | 77.5 | 17.1 | 19.9 | 43.1 | 225.2 | 29.4 | 72.7 | 36.8 | 26.8 | 37.7 | 53.1 | 47.8 | 160.1 | 469.8 | 591.6 | 641 | 647.2 | 679.7 | 665.2 | 612.8 | 15.9 | 125.2 | 0.3 | 101.1 | 105.7 | 194 | 266.3 | 265.1 | -0.18 | 15.3 | 274.4 | 273.7 | 36.7 | 440.1 | 147.1 | -2 | 264.4 | 180.1 | 270.6 | 247.1 | 114.2
321.9 | 1200 | 2616 | 328.8 | 66.71 | 202.9 | 73.8 | 21393.6 | 101.2 | 109.8 | 8.6 | 124.9 | 132 | 124.5 | 35.7 | 77.9 | 17.1 | 19.7 | 43.1 | 226.3 | 30.1 | 73.1 | 37.5 | 26.9 | 37.7 | 53.1 | 47.9 | 161.1 | 472.4 | 596.3 | 645.1 | 651 | 683.8 | 669.2 | 616.9 | 16.1 | 125 | 0.3 | 101.1 | 105.8 | 194 | 266.1 | 264.9 | -0.19 | 15.3 | 274.4 | 273.7 | 36.7 | 439.9 | 147.2 | -2.1 | 264.2 | 181.1 | 271.3 | 247.6 | 114.1
322 | 1201 | 2614.6 | 328.7 | 66.61 | 202.647 | 73.7 | 21400.301 | 101.1 | 109.8 | 8.7 | 125.1 | 132.2 | 124.4 | 35 | 77.7 | 17 | 20.1 | 43.1 | 225.9 | 30 | 72.7 | 37.2 | 26.9 | 37.7 | 53.1 | 47.8 | 160.2 | 471.5 | 594.1 | 643.8 | 649.9 | 682.1 | 667.9 | 615 | 16 | 125.2 | 0.3 | 101.1 | 105.9 | 194.1 | 266 | 264.8 | -0.17 | 15.4 | 274.1 | 273.6 | 36.6 | 440 | 147.2 | -2.1 | 264.1 | 181 | 271.2 | 247.5 | 116.2
322.1 | 1200 | 2614.7 | 328.6 | 66.54 | 202.529 | 73.6 | 21406.9 | 101.7 | 110.4 | 8.7 | 125.1 | 132.2 | 124.4 | 34.7 | 77.3 | 17.1 | 20.3 | 42.8 | 226.3 | 30.1 | 72.8 | 37.6 | 26.8 | 37.8 | 53.1 | 47.8 | 160.2 | 471.5 | 593.7 | 643.3 | 649.7 | 682.4 | 668 | 615.4 | 15.8 | 125.2 | 0.3 | 101.1 | 105.4 | 193.5 | 265.9 | 264.6 | -0.17 | 15.3 | 274 | 273.3 | 36.7 | 440.1 | 147.2 | -2.1 | 264 | 180.8 | 271.1 | 247.4 | 116.6
322.2 | 1200 | 2614.1 | 328.5 | 66.47 | 202.333 | 73.7 | 21413.6 | 101.2 | 109.9 | 8.7 | 125.1 | 132.3 | 124.4 | 34.9 | 77.7 | 17.1 | 20.1 | 43 | 225.7 | 29.9 | 72.6 | 37.3 | 26.8 | 37.7 | 53.1 | 47.8 | 160.1 | 470.9 | 593.4 | 642.9 | 649.2 | 682 | 667.2 | 615 | 15.9 | 125.2 | 0.3 | 101.1 | 105.7 | 193.8 | 265.7 | 264.5 | -0.17 | 15.3 | 273.9 | 273.8 | 36.6 | 439.8 | 147.1 | -2.1 | 263.8 | 180.9 | 271.3 | 247.6 | 116.6
322.3 | 1201 | 2615.8 | 328.9 | 66.58 | 202.425 | 73.9 | 21420.199 | 101.2 | 109.8 | 8.6 | 125 | 132.1 | 124.5 | 35.1 | 77.7 | 17.1 | 19.9 | 43 | 225.8 | 29.8 | 72.7 | 36.9 | 26.8 | 37.7 | 53.1 | 47.9 | 160.3 | 471 | 593.9 | 643 | 649.5 | 681.8 | 667.9 | 614.6 | 15.8 | 125.1 | 0.3 | 101.1 | 105.3 | 193.5 | 266.4 | 265.2 | -0.18 | 15.3 | 274.6 | 273.4 | 36.7 | 440.1 | 147.3 | -2.1 | 264.6 | 181.8 | 271.5 | 247.9 | 115.8
322.4 | 1200 | 2614.7 | 328.5 | 66.69 | 203.005 | 74 | 21426.9 | 102 | 110.6 | 8.7 | 125.1 | 132.3 | 124.5 | 35.1 | 77.6 | 17.2 | 19.9 | 43.1 | 226.3 | 29.9 | 73.2 | 37.2 | 26.7 | 37.9 | 53.1 | 47.8 | 161.4 | 472.6 | 597 | 646.1 | 652.2 | 683.9 | 669.6 | 616.3 | 15.9 | 125.2 | 0.3 | 101.1 | 106 | 193.9 | 266.5 | 265.3 | -0.18 | 15.3 | 275 | 274.4 | 36.7 | 440 | 147.2 | -2.1 | 264.7 | 181.6 | 271.4 | 247.9 | 115.5
322.5 | 1200 | 2614.5 | 328.6 | 66.54 | 202.47 | 73.8 | 21433.6 | 100.6 | 109.5 | 8.9 | 125.2 | 132.1 | 124.6 | 34.9 | 77.7 | 17.3 | 20 | 43 | 226.1 | 30.1 | 72.8 | 36.9 | 27 | 38.3 | 53.1 | 47.9 | 160.2 | 471.4 | 593.6 | 643.7 | 650 | 682.4 | 668.5 | 615.4 | 16.1 | 125.2 | 0.3 | 101.1 | 105.5 | 193.6 | 265.9 | 264.7 | -0.17 | 15.3 | 274.1 | 273.3 | 36.7 | 440.2 | 147.4 | -2.1 | 264.1 | 181.4 | 271.4 | 247.7 | 115.2
322.6 | 1200 | 2615.3 | 328.6 | 66.54 | 202.496 | 73.6 | 21440.199 | 101.3 | 110.1 | 8.8 | 125.1 | 132.2 | 124.5 | 35 | 77.5 | 17.3 | 20.1 | 43 | 226 | 30.1 | 72.7 | 37.3 | 26.8 | 37.4 | 53.2 | 47.8 | 160.3 | 471.2 | 594.7 | 643.5 | 649.6 | 681.5 | 667.6 | 615 | 16 | 125.2 | 0.3 | 101.1 | 105.8 | 193.9 | 265.8 | 264.6 | -0.19 | 15.3 | 274 | 273.5 | 36.8 | 440.2 | 147.5 | -2.1 | 264 | 181.5 | 271.4 | 247.8 | 112.8
322.7 | 1201 | 2615.6 | 328.9 | 66.52 | 202.249 | 73.6 | 21446.9 | 101.9 | 110.4 | 8.5 | 125 | 132.1 | 124.4 | 35 | 77.7 | 17.4 | 20.1 | 42.9 | 226.1 | 30.1 | 72.8 | 37.6 | 26.9 | 37.7 | 53.2 | 47.9 | 160.5 | 471.4 | 594.5 | 643.8 | 650.1 | 682.4 | 668.5 | 615.9 | 16.1 | 125.1 | 0.3 | 101.1 | 105.9 | 194.2 | 265.9 | 264.6 | -0.18 | 15.3 | 274.1 | 273.2 | 36.7 | 440.5 | 147.4 | -2.1 | 264 | 181.2 | 271.5 | 247.7 | 115.2
322.8 | 1201 | 2615.9 | 328.9 | 66.52 | 202.232 | 73.6 | 21453.5 | 101.6 | 110.3 | 8.8 | 124.8 | 132.1 | 124.3 | 35.2 | 77.5 | 17.5 | 20 | 42.8 | 225.6 | 29.6 | 72.6 | 37.2 | 26.8 | 37.7 | 53.2 | 47.8 | 160.5 | 470.9 | 593.6 | 642.8 | 649.3 | 681.5 | 667.5 | 615.1 | 16.1 | 125 | 0.3 | 101.1 | 105.9 | 194 | 266.3 | 265.1 | -0.18 | 15.4 | 274.4 | 273.5 | 36.7 | 440.3 | 147.4 | -2.1 | 264.4 | 181 | 271.5 | 248 | 114.8
322.9 | 1200 | 2615.8 | 328.7 | 66.65 | 202.804 | 74 | 21460.199 | 101.5 | 110.1 | 8.6 | 124.8 | 132.1 | 124.3 | 34.9 | 77.5 | 17.6 | 19.9 | 43 | 226.2 | 29.8 | 73.1 | 36.8 | 26.8 | 37.7 | 53.2 | 47.9 | 161.1 | 472.6 | 595.5 | 645.5 | 651.9 | 684.2 | 670.2 | 616.6 | 16.3 | 124.9 | 0.3 | 101.1 | 106 | 194.1 | 266.7 | 265.5 | -0.18 | 15.4 | 275.2 | 274.3 | 36.7 | 440 | 147.4 | -2 | 264.9 | 181.5 | 271.6 | 248 | 115.6
323 | 1199 | 2615.3 | 328.4 | 66.58 | 202.728 | 73.9 | 21466.801 | 101.5 | 110.2 | 8.7 | 125 | 132.2 | 124.4 | 35.1 | 77.6 | 17.8 | 19.9 | 43 | 226.2 | 30.1 | 72.9 | 37.2 | 26.9 | 37.7 | 53.2 | 47.9 | 160.9 | 471.7 | 594.7 | 644.5 | 650.9 | 682.9 | 669 | 615.9 | 16.3 | 125.2 | 0.3 | 101.1 | 105.5 | 193.5 | 266.3 | 265.1 | -0.19 | 15.3 | 274.6 | 273.6 | 36.6 | 440 | 147.5 | -2.1 | 264.5 | 181.5 | 271.6 | 248 | 113.6
323.1 | 1200 | 2617 | 328.7 | 66.78 | 203.149 | 73.7 | 21473.5 | 101.2 | 109.9 | 8.7 | 125 | 132.2 | 124.4 | 35 | 77.6 | 17.9 | 20 | 43.1 | 226.7 | 30.1 | 73 | 36.7 | 26.9 | 37.9 | 53.2 | 47.9 | 161 | 472.4 | 595.1 | 644.9 | 650.9 | 683.8 | 669.4 | 617 | 16.2 | 125.1 | 0.3 | 101.1 | 105.7 | 193.8 | 266.8 | 265.5 | -0.2 | 15.3 | 275 | 274.2 | 36.7 | 440 | 147.5 | -2 | 264.9 | 181 | 271.3 | 247.7 | 112.1
323.2 | 1200 | 2615.4 | 328.7 | 66.63 | 202.679 | 73.8 | 21480.199 | 101.7 | 110.3 | 8.6 | 124.8 | 132.1 | 124.2 | 35.3 | 77.5 | 18 | 20.1 | 43.1 | 226.2 | 30 | 72.7 | 36.8 | 26.8 | 37.7 | 53.2 | 47.9 | 160.4 | 471.2 | 593.7 | 643.7 | 649.7 | 681.9 | 667.9 | 615.2 | 16 | 124.9 | 0.3 | 101.1 | 105.4 | 193.6 | 266.5 | 265.3 | -0.19 | 15.4 | 274.7 | 273.9 | 36.7 | 440.3 | 147.6 | -2 | 264.6 | 181.5 | 271.5 | 248.1 | 112.8
323.3 | 1201 | 2616 | 329.1 | 66.67 | 202.577 | 73.7 | 21486.9 | 101 | 110 | 9 | 125.8 | 132.3 | 125 | 34.8 | 77.4 | 18.1 | 20.4 | 43.2 | 226.9 | 30.6 | 73 | 36.8 | 26.8 | 37.8 | 53.1 | 47.8 | 160.6 | 472.3 | 595.3 | 644.7 | 651 | 683.6 | 669.8 | 616.5 | 16 | 125.7 | 0.3 | 101.1 | 105.5 | 193.4 | 266.3 | 265.1 | -0.2 | 15.3 | 274.5 | 273.5 | 36.7 | 440.3 | 147.6 | -2 | 264.5 | 180.8 | 271 | 247.4 | 112
323.4 | 1200 | 2612.6 | 328.3 | 66.49 | 202.509 | 74 | 21493.5 | 101.9 | 110.4 | 8.5 | 125.1 | 132.1 | 124.5 | 35.6 | 77.8 | 18.3 | 20.2 | 43.1 | 226.1 | 29.9 | 72.9 | 36.5 | 26.7 | 38 | 53.2 | 47.9 | 160.8 | 471.7 | 594.6 | 644.5 | 650.9 | 682.9 | 668.9 | 616.2 | 16.1 | 125.1 | 0.3 | 101.1 | 106 | 194.1 | 266.4 | 265.1 | -0.2 | 15.4 | 274.7 | 273.5 | 36.6 | 439.9 | 147.5 | -2.1 | 264.5 | 181.6 | 271.5 | 248 | 112.8
323.5 | 1200 | 2614.1 | 328.6 | 66.57 | 202.622 | 73.7 | 21500.199 | 101.4 | 109.9 | 8.5 | 125 | 132.2 | 124.3 | 34.5 | 77.6 | 18.7 | 19.9 | 43.1 | 225.7 | 29.8 | 72.7 | 37.3 | 27 | 38 | 53.1 | 47.8 | 160 | 470.3 | 594.1 | 642.5 | 648.6 | 680.9 | 666.7 | 613.8 | 16 | 125 | 0.3 | 101.1 | 105.8 | 194.1 | 266.1 | 264.9 | -0.21 | 15.3 | 274.3 | 273.8 | 36.7 | 440.1 | 147.6 | -2.1 | 264.3 | 180.9 | 271.5 | 247.9 | 111
323.6 | 1200 | 2615.6 | 328.7 | 66.57 | 202.532 | 74 | 21506.801 | 101.5 | 110.2 | 8.7 | 124.9 | 132.2 | 124.4 | 35 | 77.4 | 18.6 | 19.9 | 43 | 226.4 | 29.9 | 73.1 | 37.2 | 27 | 38.1 | 53.2 | 48 | 161.3 | 472.9 | 597.1 | 646.8 | 653.1 | 684.6 | 669.9 | 616.4 | 15.9 | 125.1 | 0.3 | 101.1 | 105.5 | 193.7 | 266.5 | 265.3 | -0.18 | 15.3 | 275.1 | 274.3 | 36.7 | 440 | 147.6 | -2.2 | 264.7 | 181.5 | 271.5 | 247.9 | 114.4
323.7 | 1200 | 2614.9 | 328.5 | 66.67 | 202.926 | 73.8 | 21513.5 | 101.4 | 109.9 | 8.5 | 125.1 | 132.2 | 124.5 | 35.5 | 77.9 | 18.9 | 20.1 | 43 | 226.2 | 30.1 | 72.6 | 37 | 26.6 | 37.4 | 53.2 | 47.9 | 160.1 | 471.6 | 595 | 644.4 | 650.6 | 682.2 | 668.3 | 615.2 | 16 | 125.2 | 0.3 | 101.1 | 105.7 | 193.9 | 266.1 | 264.8 | -0.19 | 15.4 | 274.3 | 273 | 36.6 | 439.9 | 147.6 | -2.1 | 264.2 | 181.1 | 271.2 | 247.6 | 113.4
323.8 | 1200 | 2615.1 | 328.6 | 66.62 | 202.714 | 73.8 | 21520.199 | 101.3 | 110 | 8.7 | 124.9 | 132.3 | 124.3 | 34.9 | 77.6 | 19 | 20 | 43 | 226.1 | 29.9 | 72.6 | 37.5 | 26.8 | 38.1 | 53.1 | 47.8 | 160.6 | 471.1 | 595 | 643.7 | 650 | 682 | 667.6 | 614.4 | 15.7 | 125 | 0.3 | 101.1 | 105.4 | 193.4 | 266.2 | 265 | -0.18 | 15.2 | 274.4 | 273.7 | 36.7 | 440.1 | 147.7 | -2.2 | 264.4 | 181.2 | 271.4 | 247.9 | 115.1
323.9 | 1201 | 2616.2 | 329 | 66.64 | 202.579 | 73.6 | 21526.801 | 101.1 | 109.8 | 8.7 | 125.3 | 132.2 | 124.7 | 34.7 | 77.3 | 19.4 | 20.1 | 43.1 | 226.3 | 30.1 | 72.6 | 37.1 | 26.8 | 37.7 | 53.2 | 47.8 | 160.4 | 471.5 | 594.3 | 644.3 | 650.7 | 682.2 | 668 | 614.9 | 15.7 | 125.4 | 0.3 | 101.1 | 105.2 | 193.3 | 266.4 | 265.2 | -0.18 | 15.3 | 274.6 | 273.7 | 36.7 | 440.1 | 147.6 | -2.1 | 264.5 | 180.8 | 271.3 | 247.7 | 115.4
324 | 1201 | 2613.8 | 328.8 | 66.55 | 202.407 | 73.9 | 21533.5 | 101.8 | 110.3 | 8.5 | 125 | 132 | 124.4 | 35.1 | 77.5 | 19.7 | 20.2 | 43.1 | 226.1 | 30 | 72.7 | 37.2 | 26.9 | 37.9 | 53.2 | 47.8 | 160.7 | 471.5 | 594.6 | 644.2 | 650.6 | 682.3 | 668 | 614.7 | 15.6 | 125.1 | 0.3 | 101.1 | 105.7 | 193.9 | 265.9 | 264.7 | -0.17 | 15.3 | 274.1 | 273.2 | 36.7 | 440 | 147.7 | -2.1 | 264.1 | 181.5 | 271.6 | 248 | 115.5
324.1 | 1200 | 2616 | 328.6 | 66.7 | 202.963 | 74.1 | 21540.1 | 101.3 | 109.9 | 8.6 | 125 | 132.1 | 124.5 | 35.1 | 77.6 | 19.8 | 20.2 | 43 | 226.8 | 30.2 | 73.1 | 37.4 | 26.8 | 37.8 | 53.2 | 47.9 | 161.2 | 472.9 | 597.6 | 647.1 | 653.7 | 684.3 | 670 | 616.6 | 15.7 | 125.2 | 0.3 | 101.1 | 105.5 | 193.5 | 266.7 | 265.4 | -0.19 | 15.3 | 275.2 | 274.5 | 36.6 | 440 | 147.8 | -2.1 | 264.8 | 180.6 | 271.3 | 247.7 | 113.3
324.2 | 1199 | 2614 | 328.3 | 66.64 | 202.998 | 73.9 | 21546.801 | 101.3 | 110 | 8.7 | 125.1 | 132.2 | 124.5 | 34.6 | 77.5 | 20 | 20.2 | 42.9 | 226.3 | 30.1 | 72.8 | 37.2 | 26.9 | 37.9 | 53.2 | 47.9 | 160.6 | 471.4 | 594.5 | 644.4 | 650.6 | 682.3 | 668.3 | 614.8 | 15.8 | 125.2 | 0.3 | 101 | 105.5 | 193.4 | 266.1 | 264.9 | -0.21 | 15.3 | 274.3 | 273.7 | 36.7 | 440.1 | 147.8 | -2.1 | 264.3 | 180.4 | 271.3 | 247.6 | 111.1
324.3 | 1200 | 2615.6 | 328.6 | 66.63 | 202.757 | 73.6 | 21553.5 | 101 | 109.7 | 8.8 | 125 | 132.3 | 124.5 | 34.8 | 77.5 | 20 | 20.2 | 43.1 | 226.4 | 29.9 | 72.8 | 37.7 | 26.7 | 37.6 | 53.2 | 47.9 | 160.5 | 471.1 | 594.3 | 643.8 | 649.8 | 681.2 | 667.6 | 614.9 | 15.8 | 125.1 | 0.3 | 101 | 105.6 | 193.9 | 266.4 | 265.1 | -0.22 | 15.2 | 274.5 | 273.6 | 36.6 | 440.3 | 148 | -2 | 264.5 | 181.9 | 271.6 | 248 | 109.4
324.4 | 1201 | 2615.7 | 328.9 | 66.51 | 202.229 | 73.6 | 21560.1 | 101.8 | 110.5 | 8.6 | 125.2 | 132.3 | 124.6 | 35.2 | 77.7 | 20.2 | 19.9 | 43.1 | 225.8 | 29.8 | 72.7 | 37.8 | 26.8 | 38 | 53.2 | 47.9 | 160.5 | 470.6 | 593.4 | 643.7 | 650 | 681 | 667.1 | 614.6 | 15.8 | 125.3 | 0.3 | 101 | 105.4 | 193.5 | 266.1 | 264.9 | -0.21 | 15.3 | 274.3 | 273.8 | 36.6 | 440.2 | 148 | -2.1 | 264.3 | 181.5 | 271.4 | 247.8 | 109.3
324.5 | 1200 | 2615.3 | 328.5 | 66.6 | 202.708 | 73.9 | 21566.801 | 100.5 | 108.6 | 8.2 | 125 | 132.1 | 124.3 | 35.3 | 77.5 | 20.3 | 20.4 | 42.8 | 226.7 | 30.5 | 72.4 | 37.8 | 26.9 | 37.8 | 53.3 | 47.9 | 159.3 | 471.6 | 595.8 | 644.7 | 651 | 682.4 | 668.8 | 616.4 | 15.8 | 125 | 0.3 | 101 | 106 | 194 | 265.4 | 264.2 | -0.22 | 15.3 | 273.7 | 273.7 | 36.6 | 440.2 | 148.2 | -2.1 | 263.6 | 181.5 | 271.7 | 248 | 108.9
324.6 | 1200 | 2614.5 | 328.6 | 66.59 | 202.623 | 73.9 | 21573.4 | 101.3 | 109.8 | 8.6 | 125.4 | 132.4 | 124.9 | 35.3 | 77.7 | 20.4 | 20.5 | 43.2 | 226.4 | 30.2 | 72.8 | 37.8 | 26.9 | 37.6 | 53.3 | 48 | 160.5 | 471.7 | 595.7 | 645.1 | 651.3 | 682.2 | 668.6 | 617.5 | 15.9 | 125.4 | 0.3 | 101 | 105.9 | 193.9 | 266.2 | 265 | -0.21 | 15.3 | 274.6 | 273.9 | 36.6 | 440.5 | 148.2 | -2.1 | 264.3 | 180.8 | 271.3 | 247.6 | 110.8
324.7 | 1200 | 2615.1 | 328.5 | 66.58 | 202.665 | 73.7 | 21580.1 | 101.2 | 110 | 8.8 | 125.1 | 132.3 | 124.5 | 35.3 | 77.8 | 20.6 | 20.2 | 43 | 226 | 29.8 | 72.7 | 38.2 | 26.8 | 37.8 | 53.4 | 48 | 160.1 | 470.4 | 594.4 | 643.3 | 649.8 | 680.2 | 666.2 | 615.5 | 16 | 125.1 | 0.3 | 101 | 105.6 | 193.5 | 266.4 | 265.1 | -0.2 | 15.2 | 274.5 | 273.9 | 36.7 | 440.7 | 148.4 | -2.1 | 264.5 | 181 | 271.4 | 247.8 | 111.9
324.8 | 1200 | 2616.3 | 328.8 | 66.68 | 202.763 | 73.8 | 21586.801 | 101 | 109.9 | 8.9 | 124.9 | 132.2 | 124.3 | 34.5 | 77.5 | 20.7 | 20 | 42.9 | 226.3 | 30 | 72.9 | 38.2 | 26.8 | 37.7 | 53.3 | 48 | 160.8 | 472.3 | 596.9 | 646.1 | 652 | 683.4 | 669 | 617.5 | 16 | 125 | 0.3 | 101 | 105.5 | 193.4 | 266.4 | 265.2 | -0.19 | 15.4 | 274.7 | 274.2 | 36.7 | 440.5 | 148.4 | -2 | 264.6 | 180.7 | 271.5 | 247.8 | 112.8
324.9 | 1200 | 2614.4 | 328.5 | 66.55 | 202.602 | 73.8 | 21593.4 | 100.7 | 109.4 | 8.7 | 125.3 | 132.2 | 124.6 | 35.1 | 77.6 | 20.8 | 20.5 | 42.9 | 226.4 | 30.3 | 72.6 | 38.1 | 27 | 37.9 | 53.4 | 48 | 159.8 | 471.5 | 595.4 | 644.6 | 650.6 | 682 | 668.2 | 617.2 | 16.1 | 125.3 | 0.3 | 101 | 105.6 | 193.5 | 265.6 | 264.4 | -0.19 | 15.3 | 273.8 | 273.5 | 36.7 | 440.3 | 148.4 | -2.1 | 263.8 | 180.5 | 271.5 | 247.9 | 113.2
325 | 1200 | 2615.6 | 328.6 | 66.42 | 202.155 | 73.7 | 21600.1 | 102 | 110.5 | 8.5 | 125.1 | 132.1 | 124.5 | 35.2 | 77.8 | 20.9 | 19.9 | 43 | 225.4 | 29.5 | 72.5 | 38.4 | 26.9 | 37.8 | 53.4 | 48 | 160.5 | 470.1 | 594.5 | 643.4 | 649.6 | 680.4 | 666.5 | 615 | 16.3 | 125.1 | 0.3 | 101 | 105.6 | 193.6 | 265.8 | 264.5 | -0.19 | 15.3 | 274 | 273.8 | 36.5 | 440.6 | 148.5 | -2.1 | 263.9 | 181.4 | 271.8 | 247.9 | 112.7
325.1 | 1200 | 2615.4 | 328.7 | 66.6 | 202.605 | 73.7 | 21606.699 | 101.1 | 109.9 | 8.8 | 124.8 | 132.2 | 124.3 | 34.6 | 77.6 | 21 | 20.4 | 43.1 | 226.6 | 30.4 | 72.7 | 37.9 | 26.9 | 38.2 | 53.5 | 48.1 | 160 | 471.7 | 595.5 | 644.9 | 651 | 682.3 | 668.1 | 617.9 | 16.3 | 125 | 0.3 | 101 | 105.6 | 193.8 | 265.9 | 264.6 | -0.21 | 15.4 | 274.1 | 273.6 | 36.6 | 440.4 | 148.5 | -2 | 264.1 | 181.6 | 272 | 248.3 | 109.9
325.2 | 1200 | 2614.9 | 328.7 | 66.49 | 202.297 | 73.8 | 21613.4 | 101.1 | 109.8 | 8.7 | 125 | 132.3 | 124.5 | 34.9 | 77.6 | 21 | 20.1 | 42.9 | 225.5 | 29.5 | 72.6 | 38.2 | 26.9 | 37.8 | 53.5 | 48 | 160.3 | 470.3 | 594.2 | 643.3 | 649.5 | 680.9 | 667.3 | 616.9 | 16.3 | 125.2 | 0.3 | 101 | 105.6 | 193.7 | 266.2 | 264.9 | -0.23 | 15.3 | 274.4 | 274.1 | 36.7 | 440.6 | 148.7 | -2.1 | 264.3 | 181.4 | 271.8 | 248 | 108.3
325.3 | 1201 | 2615.1 | 328.8 | 66.71 | 202.868 | 73.9 | 21620.1 | 101.4 | 110.1 | 8.8 | 125.1 | 132.2 | 124.5 | 34.7 | 77.4 | 21.2 | 19.9 | 43 | 225.7 | 29.6 | 73 | 36.7 | 26.8 | 37.7 | 53.5 | 48 | 160.9 | 471.4 | 595.7 | 645.4 | 651.6 | 682.1 | 668.6 | 617.9 | 16.3 | 125.1 | 0.3 | 101 | 105.6 | 193.8 | 266.4 | 265.2 | -0.23 | 15.3 | 275 | 274.5 | 36.8 | 440.8 | 148.6 | -2.1 | 264.6 | 181.7 | 271.7 | 248.1 | 108.1
325.4 | 1200 | 2614.6 | 328.5 | 66.53 | 202.486 | 73.8 | 21626.699 | 101.8 | 110.3 | 8.5 | 125 | 132.3 | 124.4 | 35.1 | 77.6 | 21.2 | 20.2 | 42.8 | 226.5 | 30.2 | 72.7 | 38.5 | 26.9 | 37.9 | 53.5 | 48 | 160.7 | 471.4 | 595.2 | 645 | 651.2 | 681.9 | 668.3 | 617.7 | 16.4 | 125.2 | 0.3 | 101 | 105.7 | 193.8 | 265.9 | 264.6 | -0.21 | 15.3 | 274.1 | 274.1 | 36.7 | 440.7 | 148.7 | -2.1 | 264 | 182.1 | 272 | 248.2 | 110.4
325.5 | 1200 | 2614.5 | 328.5 | 66.6 | 202.761 | 73.8 | 21633.4 | 101.3 | 110.1 | 8.8 | 125 | 132.2 | 124.3 | 35.6 | 77.4 | 21.3 | 20.5 | 42.9 | 226.1 | 30 | 72.7 | 37 | 26.8 | 37.9 | 53.5 | 48 | 160.6 | 471.6 | 595.3 | 645 | 651 | 681.8 | 668.1 | 618.3 | 16.4 | 125 | 0.3 | 101 | 105.4 | 193.6 | 265.7 | 264.5 | -0.22 | 15.3 | 274 | 274.4 | 36.7 | 440.8 | 148.7 | -2.1 | 263.9 | 181.7 | 271.8 | 248.1 | 109.2
325.6 | 1200 | 2614.3 | 328.5 | 66.52 | 202.459 | 73.7 | 21640 | 101.3 | 110 | 8.8 | 125 | 132.3 | 124.4 | 34.9 | 77.7 | 21.4 | 20.3 | 43 | 226.2 | 30.1 | 72.6 | 38.8 | 26.9 | 37.9 | 53.6 | 48.1 | 160.6 | 471.5 | 594.3 | 644.7 | 651 | 682.1 | 668.2 | 618.7 | 16.4 | 125.1 | 0.3 | 101 | 105.5 | 193.6 | 265.6 | 264.3 | -0.18 | 15.3 | 273.7 | 274.4 | 36.6 | 440.8 | 148.8 | -2.1 | 263.7 | 180.7 | 271.7 | 248.1 | 113.4
325.7 | 1199 | 2615.4 | 328.4 | 66.37 | 202.115 | 73.6 | 21646.699 | 101.4 | 110.1 | 8.7 | 124.9 | 132.2 | 124.4 | 35.2 | 77.7 | 21.4 | 20 | 43 | 225.6 | 29.5 | 72.6 | 39.1 | 26.8 | 37.9 | 53.6 | 48 | 160.4 | 469.9 | 593 | 642.8 | 648.9 | 680.6 | 666.7 | 616.6 | 16.5 | 125.1 | 0.3 | 100.9 | 105.8 | 194.1 | 265.9 | 264.7 | -0.19 | 15.3 | 274.1 | 274.9 | 36.7 | 441 | 148.9 | -2 | 264.1 | 180.7 | 271.8 | 248.1 | 112.7
325.8 | 1200 | 2614.8 | 328.6 | 66.59 | 202.655 | 73.9 | 21653.301 | 101.1 | 109.8 | 8.7 | 125 | 132.2 | 124.3 | 35 | 77.6 | 21.6 | 19.9 | 42.9 | 226.2 | 30.1 | 73 | 38.1 | 26.9 | 37.9 | 53.6 | 48.1 | 161 | 472.1 | 596 | 646.3 | 652.6 | 683.2 | 669.1 | 619.3 | 16.6 | 125 | 0.3 | 100.9 | 105.7 | 193.9 | 266.3 | 265 | -0.19 | 15.3 | 274.8 | 275.6 | 36.7 | 440.9 | 148.8 | -2.1 | 264.4 | 182 | 272.2 | 248.4 | 112.5
325.9 | 1199 | 2614.8 | 328.4 | 66.54 | 202.64 | 73.8 | 21660 | 101.1 | 109.8 | 8.8 | 125.1 | 132.2 | 124.5 | 34.8 | 77.7 | 21.7 | 20.2 | 43 | 226.6 | 30.5 | 72.8 | 38.9 | 26.7 | 37.5 | 53.7 | 48.2 | 160.7 | 471.4 | 595.4 | 644.9 | 651.1 | 681.7 | 668.3 | 618.3 | 16.4 | 125.2 | 0.3 | 100.9 | 105.7 | 193.8 | 265.7 | 264.5 | -0.21 | 15.3 | 274 | 275.3 | 36.7 | 440.8 | 148.9 | -2 | 263.9 | 181.5 | 272.1 | 248.3 | 110.4
326 | 1201 | 2615.6 | 328.9 | 66.63 | 202.546 | 73.6 | 21666.699 | 101.9 | 110.4 | 8.6 | 125 | 132.4 | 124.6 | 34.9 | 77.5 | 21.7 | 20.6 | 43.1 | 226.8 | 30.3 | 72.9 | 38.4 | 27 | 37.9 | 53.7 | 48.2 | 161.3 | 472.3 | 596.4 | 645.8 | 651.7 | 682.3 | 668.6 | 620.1 | 16.5 | 125.2 | 0.3 | 100.9 | 105.9 | 194 | 265.9 | 264.6 | -0.2 | 15.3 | 274.1 | 275.5 | 36.6 | 441 | 149 | -2.1 | 264 | 180.6 | 271.6 | 248 | 111
326.1 | 1200 | 2616.3 | 328.8 | 66.47 | 202.15 | 73.7 | 21673.301 | 100.9 | 109.6 | 8.7 | 125.1 | 132.3 | 124.4 | 35.2 | 77.8 | 21.7 | 20.2 | 43 | 225.8 | 29.6 | 72.7 | 39 | 26.9 | 37.8 | 53.6 | 48.1 | 160.1 | 470.3 | 593.7 | 643.8 | 649.8 | 680.6 | 667 | 617.9 | 16.4 | 125.2 | 0.3 | 100.9 | 105.5 | 193.6 | 266.1 | 264.8 | -0.22 | 15.3 | 274.3 | 275.9 | 36.6 | 441 | 148.9 | -2.1 | 264.2 | 181.1 | 271.9 | 248 | 108.2
326.2 | 1200 | 2614.9 | 328.7 | 66.44 | 202.129 | 73.6 | 21680 | 101.1 | 109.8 | 8.7 | 125.1 | 132.3 | 124.4 | 35.3 | 77.8 | 21.7 | 19.9 | 42.9 | 225.7 | 29.5 | 72.6 | 38.7 | 26.8 | 37.8 | 53.7 | 48.1 | 160.6 | 470.3 | 594.1 | 643.4 | 649.6 | 680.9 | 667.1 | 618.4 | 16.3 | 125.1 | 0.3 | 100.9 | 105.9 | 194 | 266.2 | 264.9 | -0.22 | 15.3 | 274.4 | 276 | 36.8 | 441 | 149.1 | -2 | 264.3 | 181.2 | 272 | 248.2 | 108.8
326.3 | 1199 | 2614.3 | 328.4 | 66.6 | 202.816 | 73.9 | 21686.6 | 101.3 | 110.1 | 8.8 | 124.9 | 132.1 | 124.5 | 35.1 | 77.7 | 21.9 | 20.3 | 42.9 | 226.5 | 30.3 | 72.7 | 38.6 | 26.9 | 37.8 | 53.7 | 48.1 | 160.7 | 472.2 | 595.1 | 645.4 | 651.9 | 682.7 | 669 | 619.4 | 16.2 | 125.1 | 0.3 | 100.9 | 105.6 | 193.8 | 265.6 | 264.3 | -0.19 | 15.3 | 273.8 | 275.9 | 36.7 | 440.9 | 149 | -2.1 | 263.7 | 180.8 | 271.9 | 248.1 | 113
326.4 | 1200 | 2614.5 | 328.7 | 66.59 | 202.623 | 73.8 | 21693.301 | 100.9 | 109.7 | 8.8 | 125 | 132.3 | 124.5 | 35 | 77.7 | 21.9 | 20.5 | 43 | 226.7 | 30.2 | 72.7 | 38.6 | 26.9 | 37.9 | 53.8 | 48.2 | 161.1 | 472 | 595.2 | 644.9 | 651.3 | 682.7 | 669.2 | 619.8 | 16.3 | 125.2 | 0.3 | 100.9 | 105.8 | 194.1 | 265.9 | 264.6 | -0.19 | 15.3 | 274.2 | 276.3 | 36.7 | 441.1 | 149.1 | -2.1 | 264.1 | 180.9 | 271.7 | 247.9 | 112.6
326.5 | 1200 | 2616 | 328.7 | 66.72 | 203.001 | 73.9 | 21699.9 | 101.6 | 110.2 | 8.6 | 125 | 132.3 | 124.3 | 35.2 | 77.7 | 22 | 20.3 | 42.9 | 226.5 | 29.8 | 73.1 | 38 | 26.9 | 37.9 | 53.7 | 48.1 | 161.4 | 472.2 | 596.1 | 646.2 | 652.6 | 683.3 | 669.1 | 619.8 | 16.2 | 125 | 0.3 | 100.9 | 105.2 | 193.2 | 267 | 265.6 | -0.18 | 15.3 | 275.4 | 277.4 | 36.7 | 440.9 | 149 | -2 | 265.1 | 181.2 | 272.1 | 248.4 | 114.3
326.6 | 1200 | 2613.7 | 328.5 | 66.46 | 202.336 | 73.8 | 21706.6 | 100.9 | 109.9 | 9 | 125.1 | 132.1 | 124.4 | 35.6 | 77.7 | 22.1 | 20.1 | 43 | 226.1 | 29.8 | 72.7 | 38.7 | 26.8 | 37.8 | 53.7 | 48.2 | 160.7 | 470.7 | 594.6 | 644.4 | 650.6 | 681.2 | 667.4 | 618.2 | 16.2 | 125.1 | 0.3 | 100.9 | 105.5 | 193.9 | 266.2 | 264.9 | -0.19 | 15.3 | 274.4 | 276.6 | 36.7 | 441 | 149.1 | -2.1 | 264.3 | 181 | 271.9 | 248.2 | 113.3
326.7 | 1201 | 2615.9 | 328.9 | 66.66 | 202.67 | 73.7 | 21713.301 | 101.5 | 110 | 8.5 | 125 | 132.3 | 124.5 | 35.1 | 77.6 | 22.2 | 20.1 | 43.1 | 226.2 | 30 | 72.6 | 37.4 | 26.9 | 38.1 | 53.8 | 48.2 | 160.5 | 471.4 | 595.4 | 644.7 | 651.1 | 682 | 668.5 | 618.6 | 16.3 | 125.1 | 0.3 | 100.9 | 106.2 | 194.4 | 266.3 | 265 | -0.18 | 15.4 | 274.5 | 276.9 | 36.7 | 441 | 149.1 | -2.1 | 264.4 | 181.8 | 272.2 | 248.3 | 113.8
326.8 | 1199 | 2614.4 | 328.3 | 66.59 | 202.807 | 73.7 | 21719.9 | 101.1 | 109.8 | 8.7 | 125 | 132.2 | 124.5 | 34.2 | 77.3 | 22.3 | 20.5 | 43.1 | 226.8 | 30.3 | 72.9 | 38.9 | 26.9 | 38 | 53.8 | 48.2 | 160.3 | 471.9 | 593.8 | 644.6 | 651.1 | 682.4 | 668.5 | 619 | 16.3 | 125.2 | 0.3 | 100.9 | 105.4 | 193.4 | 265.7 | 264.4 | -0.17 | 15.3 | 273.8 | 276.6 | 36.8 | 441.2 | 149.2 | -2.1 | 263.8 | 181.9 | 272.1 | 248.3 | 114.8
326.9 | 1200 | 2614.6 | 328.6 | 66.47 | 202.32 | 73.5 | 21726.6 | 101.9 | 110.4 | 8.4 | 125.1 | 132.2 | 124.5 | 35.4 | 77.7 | 22.3 | 20.4 | 42.9 | 226.4 | 30.2 | 72.8 | 38.6 | 26.9 | 37.8 | 53.9 | 48.2 | 160.7 | 471.2 | 594.7 | 644.5 | 650.6 | 681.8 | 668.4 | 619 | 16.3 | 125.3 | 0.3 | 100.8 | 105.7 | 193.6 | 265.7 | 264.4 | -0.19 | 15.2 | 273.9 | 277.6 | 36.6 | 441.2 | 149.1 | -2 | 263.8 | 180.9 | 271.8 | 248 | 112.4
327 | 1200 | 2613.8 | 328.3 | 66.77 | 203.376 | 73.9 | 21733.199 | 101 | 109.6 | 8.5 | 125 | 132.3 | 124.4 | 35.1 | 77.9 | 22.4 | 20.3 | 43 | 226.6 | 30 | 73 | 39.2 | 27 | 38 | 53.8 | 48.2 | 160.9 | 472.3 | 596.7 | 645.8 | 652.1 | 683.4 | 669.2 | 619.3 | 16.3 | 125.2 | 0.3 | 100.8 | 105.4 | 193.6 | 266.4 | 265.1 | -0.18 | 15.3 | 274.8 | 278.3 | 36.7 | 440.8 | 149.1 | -2 | 264.5 | 180.6 | 271.9 | 248.1 | 113.3
327.1 | 1201 | 2613.9 | 328.6 | 66.49 | 202.34 | 73.6 | 21739.9 | 101.4 | 110 | 8.6 | 124.9 | 132.3 | 124.5 | 34.5 | 77.4 | 22.5 | 20 | 43 | 225.8 | 29.5 | 72.6 | 39 | 26.9 | 38 | 53.8 | 48.2 | 160.4 | 470.4 | 594.9 | 643.9 | 650 | 680.8 | 667.3 | 618.1 | 16.4 | 125.1 | 0.3 | 100.9 | 105.9 | 194.1 | 266.2 | 264.9 | -0.18 | 15.2 | 274.3 | 277.8 | 36.7 | 441.1 | 149.2 | -2.1 | 264.3 | 182.2 | 272.3 | 248.4 | 114.7
327.2 | 1200 | 2614.6 | 328.5 | 66.55 | 202.587 | 73.8 | 21746.5 | 101.2 | 109.9 | 8.7 | 125 | 132.1 | 124.3 | 35 | 77.6 | 22.5 | 20.1 | 42.9 | 226.5 | 30 | 72.7 | 38.4 | 26.9 | 38 | 53.9 | 48.3 | 160.7 | 471.6 | 595.5 | 644.9 | 651.3 | 682.3 | 668.7 | 619.7 | 16.4 | 125.1 | 0.3 | 100.8 | 105.6 | 193.6 | 265.9 | 264.6 | -0.17 | 15.3 | 274.1 | 277.5 | 36.7 | 441.3 | 149.1 | -2.1 | 264 | 181.8 | 272 | 248.2 | 115
327.3 | 1199 | 2615.1 | 328.4 | 66.66 | 203 | 73.8 | 21753.199 | 101.8 | 110.4 | 8.7 | 124.9 | 132.1 | 124.3 | 35.6 | 77.8 | 22.5 | 20.5 | 43.1 | 226.5 | 30.2 | 73 | 37.6 | 26.9 | 38 | 53.9 | 48.3 | 161.4 | 472 | 595.8 | 645.8 | 652.1 | 682.4 | 669.1 | 620.3 | 16.5 | 125 | 0.3 | 100.8 | 105.3 | 193.3 | 265.9 | 264.6 | -0.19 | 15.3 | 274 | 277.5 | 36.7 | 441.2 | 149.2 | -2 | 264.1 | 181.6 | 272.1 | 248.1 | 113.4
327.4 | 1200 | 2614.1 | 328.5 | 66.61 | 202.796 | 73.8 | 21759.9 | 100.9 | 109.8 | 8.8 | 124.9 | 132.2 | 124.4 | 35.1 | 77.6 | 22.6 | 20.4 | 43 | 226.7 | 30.2 | 72.8 | 39.2 | 26.7 | 37.6 | 53.9 | 48.3 | 160.6 | 471.8 | 596.1 | 645.1 | 651.2 | 682.5 | 669 | 620.3 | 16.5 | 125.1 | 0.3 | 100.8 | 105.6 | 193.8 | 266.2 | 264.9 | -0.18 | 15.3 | 274.4 | 278.3 | 36.8 | 441.6 | 149.3 | -2 | 264.3 | 181.8 | 272.3 | 248.4 | 114.8
327.5 | 1199 | 2613.3 | 328.1 | 66.65 | 203.181 | 73.8 | 21766.5 | 101 | 109.7 | 8.7 | 125.1 | 132.3 | 124.5 | 34.8 | 77.3 | 22.7 | 20.3 | 43 | 226 | 29.8 | 72.8 | 37.5 | 26.9 | 37.9 | 54 | 48.4 | 160.6 | 471.2 | 595.6 | 644.8 | 651.1 | 681.9 | 668.4 | 619 | 16.3 | 125.2 | 0.3 | 100.8 | 105.7 | 193.7 | 266 | 264.7 | -0.19 | 15.3 | 274.3 | 278.2 | 36.6 | 441 | 149.2 | -2.1 | 264.1 | 181.1 | 271.9 | 247.9 | 112.5
327.6 | 1200 | 2615.4 | 328.5 | 66.6 | 202.7 | 73.6 | 21773.199 | 101.6 | 110.2 | 8.6 | 124.6 | 132.2 | 124.1 | 34.7 | 77.3 | 22.8 | 20.1 | 42.9 | 226 | 29.8 | 72.9 | 38.5 | 26.9 | 38 | 53.9 | 48.3 | 160.6 | 471 | 595.3 | 644.6 | 650.5 | 681.7 | 668.2 | 618.2 | 16.2 | 124.8 | 0.3 | 100.8 | 105.5 | 193.5 | 266.2 | 264.9 | -0.19 | 15.3 | 274.3 | 277.7 | 36.8 | 441.4 | 149.2 | -2 | 264.3 | 181.5 | 272.2 | 248.3 | 113
327.7 | 1200 | 2614.5 | 328.4 | 66.69 | 203.056 | 73.9 | 21779.9 | 101.9 | 110.4 | 8.5 | 125 | 132.3 | 124.5 | 35.1 | 77.6 | 23 | 20.1 | 43.1 | 227.2 | 30.2 | 73.2 | 40 | 27 | 38 | 54.1 | 48.4 | 161.7 | 472.7 | 597.7 | 646.6 | 652.8 | 683.8 | 669.6 | 620 | 16.3 | 125.2 | 0.3 | 100.8 | 105.5 | 193.6 | 266.5 | 265.2 | -0.2 | 15.3 | 274.9 | 278.2 | 36.7 | 441 | 149.2 | -2 | 264.6 | 181.3 | 271.9 | 248.3 | 111.5
327.8 | 1200 | 2613.6 | 328.4 | 66.6 | 202.787 | 73.8 | 21786.5 | 101.3 | 109.8 | 8.5 | 125.1 | 132.2 | 124.5 | 34.4 | 77.6 | 22.9 | 20 | 43 | 226.3 | 29.7 | 72.7 | 38.7 | 26.9 | 37.8 | 54 | 48.3 | 160.6 | 471.1 | 594.8 | 644.5 | 650.9 | 681.9 | 668.6 | 620 | 16.1 | 125.2 | 0.3 | 100.8 | 106.1 | 194.2 | 266.2 | 264.9 | -0.19 | 15.3 | 274.3 | 277.7 | 36.7 | 441.2 | 149.3 | -2.1 | 264.3 | 181.8 | 272.1 | 248.2 | 112.8
327.9 | 1200 | 2614.5 | 328.6 | 66.64 | 202.791 | 73.7 | 21793.199 | 100.7 | 109.9 | 9.2 | 125.1 | 132.3 | 124.6 | 34.9 | 77.4 | 22.9 | 20.1 | 43.1 | 226 | 29.9 | 72.8 | 37.8 | 27 | 37.9 | 54.1 | 48.3 | 160.6 | 471 | 595.1 | 644.1 | 650.1 | 681.7 | 667.8 | 618.3 | 16.1 | 125.2 | 0.3 | 100.8 | 105.3 | 193.6 | 266.1 | 264.8 | -0.2 | 15.3 | 274.3 | 277.7 | 36.7 | 441.4 | 149.5 | -2 | 264.2 | 181 | 271.8 | 247.9 | 111
328 | 1199 | 2614.2 | 328.3 | 66.54 | 202.647 | 73.8 | 21799.801 | 101.6 | 110.3 | 8.7 | 125 | 132.2 | 124.4 | 35 | 77.5 | 23.2 | 20.2 | 43 | 226.9 | 30.2 | 72.8 | 40.5 | 26.9 | 37.8 | 54.1 | 48.3 | 160.8 | 471.8 | 595.5 | 644.9 | 651.2 | 683 | 669 | 620 | 16 | 125.2 | 0.3 | 100.8 | 105.6 | 193.7 | 266 | 264.6 | -0.18 | 15.3 | 274.1 | 277.6 | 36.7 | 440.9 | 149.4 | -2.1 | 264.1 | 181.1 | 272 | 248.2 | 114
328.1 | 1199 | 2614.6 | 328.4 | 66.59 | 202.79 | 73.9 | 21806.5 | 101.7 | 110.3 | 8.7 | 125.1 | 132.2 | 124.5 | 34.9 | 77.5 | 23.1 | 20.5 | 43 | 226.9 | 30.2 | 72.8 | 38.7 | 27 | 37.9 | 54.1 | 48.4 | 160.9 | 471.8 | 596.4 | 644.6 | 650.8 | 683.1 | 669.6 | 620.5 | 16 | 125.2 | 0.3 | 100.8 | 105.9 | 193.8 | 265.8 | 264.5 | -0.19 | 15.2 | 274 | 277.5 | 36.7 | 441.1 | 149.3 | -2.1 | 264 | 181.5 | 272.1 | 248.4 | 112.5
328.2 | 1201 | 2614.3 | 328.7 | 66.71 | 202.959 | 73.9 | 21813.199 | 101 | 110 | 9 | 125 | 132.2 | 124.4 | 35.5 | 77.6 | 23.2 | 20.2 | 43 | 226.2 | 29.6 | 73.2 | 38.2 | 26.9 | 38 | 54.2 | 48.4 | 161.6 | 472 | 596.9 | 645.4 | 651.7 | 683.4 | 669.4 | 619.8 | 16.1 | 125.1 | 0.3 | 100.8 | 105.4 | 193.7 | 266.5 | 265.2 | -0.18 | 15.3 | 274.9 | 279.1 | 36.6 | 441.1 | 149.3 | -2.1 | 264.6 | 181.8 | 272.3 | 248.6 | 113.9
328.3 | 1199 | 2616.2 | 328.6 | 66.58 | 202.62 | 73.7 | 21819.801 | 102 | 110.6 | 8.6 | 125.2 | 132.4 | 124.5 | 34.4 | 77.5 | 23.4 | 20 | 43.2 | 226.1 | 29.8 | 72.9 | 39.8 | 27 | 37.8 | 54.2 | 48.5 | 161.3 | 470.9 | 595.7 | 643.9 | 650.2 | 682.1 | 668.7 | 619.2 | 16 | 125.3 | 0.3 | 100.8 | 105.7 | 193.8 | 266.5 | 265.1 | -0.2 | 15.3 | 274.5 | 278.8 | 36.8 | 441.3 | 149.4 | -2 | 264.6 | 181.5 | 272.1 | 248.4 | 111.3
328.4 | 1198 | 2615.8 | 328.3 | 66.58 | 202.809 | 73.8 | 21826.5 | 101.7 | 110.3 | 8.5 | 125.1 | 132.3 | 124.5 | 35 | 77.4 | 23.4 | 20 | 42.9 | 226.4 | 30 | 73 | 38.1 | 27 | 37.8 | 54.3 | 48.5 | 161.1 | 471.5 | 596.3 | 644.6 | 650.6 | 682.8 | 669.6 | 620.2 | 16 | 125.3 | 0.3 | 100.8 | 105.9 | 193.8 | 266.1 | 264.8 | -0.19 | 15.3 | 274.2 | 278.4 | 36.8 | 441.2 | 149.4 | -2 | 264.3 | 181.5 | 272.1 | 248.2 | 113.3
328.5 | 1201 | 2616.2 | 329 | 66.73 | 202.825 | 73.9 | 21833.199 | 101.7 | 110.4 | 8.6 | 125.1 | 132.3 | 124.5 | 35.4 | 77.5 | 23.4 | 20.3 | 43.1 | 226.8 | 30.4 | 73 | 38.2 | 26.9 | 37.8 | 54.2 | 48.5 | 161.2 | 472.4 | 596.8 | 645.7 | 651.9 | 683.4 | 669.9 | 620.4 | 16 | 125.2 | 0.3 | 100.7 | 105.6 | 193.8 | 266.3 | 264.9 | -0.17 | 15.3 | 274.4 | 278.5 | 36.8 | 441.4 | 149.5 | -2 | 264.4 | 180.8 | 271.9 | 248.2 | 115.6
328.6 | 1201 | 2615.9 | 329 | 66.52 | 202.174 | 73.7 | 21839.801 | 101.2 | 109.8 | 8.6 | 125 | 132.2 | 124.3 | 34.2 | 77.4 | 23.4 | 20.3 | 42.9 | 226.4 | 30.1 | 72.8 | 39 | 26.9 | 37.8 | 54.2 | 48.5 | 160.6 | 471.7 | 596.5 | 644.9 | 651.2 | 683.1 | 669.5 | 620.4 | 15.9 | 125.1 | 0.3 | 100.7 | 105.5 | 193.8 | 266 | 264.7 | -0.21 | 15.3 | 274.2 | 278.6 | 36.8 | 441.1 | 149.4 | -2 | 264.1 | 181.4 | 272.1 | 248.3 | 110.8
328.7 | 1200 | 2613.2 | 328.4 | 66.54 | 202.619 | 73.9 | 21846.5 | 101.5 | 110 | 8.5 | 125.1 | 132.3 | 124.4 | 35.2 | 77.3 | 23.5 | 20.3 | 43 | 226.3 | 30 | 73.1 | 37.9 | 26.9 | 37.8 | 54.2 | 48.5 | 161 | 472.1 | 596.9 | 645.5 | 651.8 | 683 | 669.4 | 619.6 | 16.4 | 125.2 | 0.3 | 100.7 | 105.9 | 194.1 | 266.1 | 264.8 | -0.17 | 15.2 | 274.5 | 278.7 | 36.7 | 441.3 | 149.6 | -2.1 | 264.2 | 182.1 | 272.3 | 248.6 | 115.7
328.8 | 1200 | 2615.7 | 328.8 | 66.59 | 202.497 | 73.6 | 21853.1 | 101.2 | 110 | 8.7 | 125.1 | 132.4 | 124.6 | 35.4 | 77.9 | 23.7 | 20 | 43.2 | 225.4 | 29.2 | 72.8 | 38.3 | 26.9 | 37.8 | 54.3 | 48.5 | 160.8 | 470.3 | 594.6 | 643.1 | 649.1 | 680.8 | 667.5 | 618 | 16.3 | 125.2 | 0.3 | 100.7 | 105.6 | 193.8 | 266 | 264.6 | -0.19 | 15.3 | 274.1 | 278.2 | 36.8 | 441.5 | 149.7 | -2.1 | 264.1 | 181.3 | 272 | 248.1 | 113.2
328.9 | 1199 | 2615.1 | 328.4 | 66.54 | 202.641 | 73.9 | 21859.801 | 100.5 | 109.4 | 8.9 | 125 | 132.1 | 124.4 | 34.3 | 77.2 | 23.7 | 19.8 | 42.9 | 226.3 | 29.8 | 73 | 39.3 | 26.8 | 37.7 | 54.2 | 48.4 | 161 | 472.5 | 597.6 | 646.2 | 652.2 | 684.1 | 670.5 | 620.8 | 16 | 125.1 | 0.3 | 100.7 | 105.4 | 193.7 | 266.1 | 264.7 | -0.19 | 15.3 | 274.4 | 278.9 | 36.7 | 441.1 | 149.6 | -2 | 264.2 | 181.9 | 272.3 | 248.5 | 113.2
329 | 1201 | 2614.4 | 328.8 | 66.59 | 202.558 | 73.7 | 21866.4 | 101.1 | 110 | 8.8 | 125.2 | 132.3 | 124.6 | 35.1 | 77.5 | 23.8 | 20.1 | 43.1 | 226.4 | 30.3 | 72.9 | 38.5 | 27 | 37.9 | 54.4 | 48.6 | 160.4 | 471.8 | 596.4 | 644.9 | 651.1 | 682.5 | 668.7 | 619.2 | 16 | 125.3 | 0.3 | 100.7 | 105.4 | 193.4 | 265.5 | 264.2 | -0.19 | 15.3 | 273.7 | 278.1 | 36.7 | 441.5 | 149.7 | -2.1 | 263.7 | 181.8 | 272.2 | 248.5 | 111.7
329.1 | 1200 | 2615.6 | 328.6 | 66.59 | 202.635 | 73.7 | 21873.1 | 101.5 | 110.2 | 8.6 | 125.3 | 132.4 | 124.7 | 35.2 | 77.8 | 23.8 | 20.5 | 43.1 | 226.8 | 30.4 | 73 | 39.6 | 26.9 | 37.8 | 54.3 | 48.6 | 159.5 | 472.2 | 597.2 | 645 | 651.4 | 683.4 | 669.5 | 619.3 | 15.8 | 125.5 | 0.3 | 100.7 | 105.5 | 193.2 | 265.7 | 264.3 | -0.2 | 15.3 | 273.8 | 278.1 | 36.7 | 441.2 | 149.7 | -2 | 263.8 | 180.9 | 271.9 | 248.1 | 112
329.2 | 1200 | 2613.6 | 328.5 | 66.47 | 202.319 | 73.7 | 21879.801 | 100.7 | 109.6 | 9 | 124.8 | 132.2 | 124.3 | 34.9 | 77.6 | 23.9 | 20.1 | 43 | 226.2 | 29.7 | 72.7 | 39.4 | 26.9 | 37.8 | 54.3 | 48.4 | 160.3 | 470.9 | 595.1 | 643.6 | 649.7 | 681.6 | 667.9 | 618.5 | 15.7 | 125 | 0.3 | 100.7 | 105.4 | 193.5 | 265.5 | 264.2 | -0.2 | 15.3 | 273.6 | 277.9 | 36.7 | 441.3 | 149.6 | -2.1 | 263.6 | 181.7 | 272.4 | 248.7 | 111.9
329.3 | 1200 | 2615.3 | 328.6 | 66.56 | 202.548 | 73.6 | 21886.4 | 101.6 | 110.2 | 8.6 | 124.8 | 132.2 | 124.3 | 35.1 | 77.4 | 23.8 | 20 | 42.9 | 225.8 | 29.5 | 72.8 | 37.9 | 26.9 | 37.8 | 54.3 | 48.6 | 160.5 | 471.1 | 596.9 | 644.5 | 650.3 | 681.6 | 667.8 | 617.2 | 15.8 | 125.1 | 0.3 | 100.7 | 105.6 | 193.8 | 265.6 | 264.3 | -0.21 | 15.3 | 273.7 | 278.1 | 36.7 | 441.4 | 149.7 | -2.1 | 263.7 | 181.2 | 272.2 | 248.5 | 110.8
329.4 | 1200 | 2614.6 | 328.5 | 66.68 | 202.971 | 73.9 | 21893.1 | 101.9 | 110.5 | 8.5 | 124.9 | 132.2 | 124.3 | 35.2 | 77.6 | 23.9 | 20.2 | 43 | 226.7 | 30 | 73.2 | 39.5 | 26.9 | 37.7 | 54.2 | 48.5 | 161.3 | 472.6 | 598.3 | 646.4 | 652.4 | 684.2 | 670.1 | 619.7 | 15.9 | 125 | 0.3 | 100.7 | 105.3 | 193.6 | 265.8 | 264.5 | -0.18 | 15.3 | 274.2 | 278.7 | 36.7 | 441.3 | 149.7 | -2.1 | 263.9 | 182.5 | 272.7 | 248.8 | 114.6
329.5 | 1201 | 2615.3 | 328.9 | 66.44 | 202.029 | 73.5 | 21899.699 | 100.8 | 109.5 | 8.7 | 125.2 | 132.3 | 124.7 | 34.8 | 77.7 | 23.9 | 20 | 42.9 | 226 | 29.9 | 72.6 | 39.5 | 26.9 | 37.9 | 54.2 | 48.6 | 160.3 | 471.1 | 596.1 | 644.8 | 650.5 | 681.8 | 667.9 | 617.3 | 16.2 | 125.3 | 0.3 | 100.7 | 105.8 | 194.1 | 265.4 | 264.1 | -0.18 | 15.3 | 273.6 | 277.9 | 36.6 | 441.6 | 149.7 | -2.1 | 263.5 | 180.6 | 272 | 248 | 114.1
329.6 | 1200 | 2615.3 | 328.6 | 66.62 | 202.728 | 73.6 | 21906.4 | 101.6 | 110.2 | 8.6 | 124.9 | 132.3 | 124.3 | 34.8 | 77.5 | 23.9 | 19.9 | 43 | 226 | 29.8 | 72.8 | 37.7 | 26.9 | 38 | 54.3 | 48.5 | 160.5 | 471 | 595.2 | 643.8 | 649.9 | 681.7 | 667.9 | 617.7 | 16.2 | 125.1 | 0.3 | 100.7 | 105.7 | 194 | 265.6 | 264.2 | -0.15 | 15.2 | 273.6 | 278 | 36.7 | 441.7 | 149.7 | -2 | 263.7 | 182 | 272.5 | 248.9 | 118.1
329.7 | 1201 | 2614 | 328.6 | 66.62 | 202.702 | 73.7 | 21913 | 101 | 109.9 | 8.9 | 125.2 | 132.3 | 124.7 | 34.9 | 77.5 | 23.8 | 20.4 | 42.9 | 226.8 | 30.4 | 72.9 | 38.9 | 26.8 | 37.8 | 54.3 | 48.5 | 160.5 | 472.1 | 596.7 | 645.4 | 651.4 | 683.1 | 668.8 | 618.1 | 15.9 | 125.4 | 0.3 | 100.7 | 105.7 | 193.9 | 265.5 | 264.2 | -0.18 | 15.3 | 273.6 | 278 | 36.7 | 441.7 | 149.8 | -2 | 263.6 | 180.5 | 271.8 | 248.2 | 113
329.8 | 1200 | 2613.9 | 328.5 | 66.48 | 202.395 | 73.8 | 21919.699 | 101.6 | 110.2 | 8.6 | 125 | 132.2 | 124.3 | 35 | 77.6 | 23.9 | 20.4 | 43 | 226.8 | 30.3 | 72.9 | 39.7 | 26.9 | 37.6 | 54.3 | 48.5 | 160.6 | 472 | 596.8 | 645.3 | 651.4 | 683.4 | 669 | 618.7 | 16 | 125.1 | 0.3 | 100.7 | 105.8 | 193.9 | 265.5 | 264.2 | -0.19 | 15.3 | 273.6 | 278 | 36.7 | 441.2 | 149.7 | -2.1 | 263.6 | 181.6 | 272.3 | 248.6 | 112.8
329.9 | 1200 | 2613.8 | 328.4 | 66.51 | 202.516 | 73.9 | 21926.4 | 101.3 | 110.1 | 8.8 | 125 | 132.3 | 124.4 | 35.2 | 77.5 | 23.9 | 20 | 42.9 | 226.2 | 29.7 | 73 | 39 | 26.9 | 37.8 | 54.3 | 48.6 | 160.8 | 471.6 | 596.5 | 645.6 | 651.9 | 682.9 | 668.5 | 617.9 | 16.1 | 125.1 | 0.3 | 100.7 | 105.6 | 193.6 | 266.2 | 264.9 | -0.18 | 15.3 | 274.7 | 279.1 | 36.6 | 441.2 | 149.8 | -2.1 | 264.4 | 181.8 | 272.5 | 248.7 | 114.8
330 | 1200 | 2613.9 | 328.4 | 66.56 | 202.654 | 73.6 | 21933 | 100.9 | 109.7 | 8.8 | 124.7 | 132.2 | 124.1 | 35.2 | 77.5 | 23.8 | 20 | 42.9 | 225.8 | 29.7 | 72.6 | 37.9 | 26.9 | 37.8 | 54.3 | 48.7 | 160 | 471.1 | 596.1 | 644.7 | 650.7 | 681.5 | 667.9 | 617.1 | 16.6 | 124.8 | 0.3 | 100.7 | 105 | 193.1 | 265.6 | 264.2 | -0.18 | 15.3 | 273.7 | 277.9 | 36.8 | 441.7 | 146 | -2.1 | 263.7 | 182.1 | 272.5 | 248.7 | 114.9
330.1 | 1200 | 2614.2 | 328.6 | 66.64 | 202.793 | 73.8 | 21939.699 | 101.5 | 110.1 | 8.6 | 124.9 | 132.1 | 124.4 | 35.5 | 77.9 | 23.9 | 20.1 | 43 | 226.6 | 30 | 73 | 39.6 | 26.9 | 37.8 | 54.3 | 48.6 | 160.5 | 472.1 | 597 | 645.5 | 651.7 | 683.1 | 668.9 | 618.4 | 16.5 | 125.2 | 0.3 | 100.7 | 105.2 | 193.3 | 265.4 | 264.1 | -0.18 | 15.3 | 273.6 | 278 | 36.7 | 441.2 | 148 | -2.1 | 263.5 | 181.5 | 272.3 | 248.4 | 114.7
330.2 | 1200 | 2616 | 328.7 | 66.56 | 202.508 | 73.7 | 21946.301 | 101.1 | 109.8 | 8.7 | 125 | 132.4 | 124.4 | 35.5 | 77.9 | 23.9 | 20.1 | 43.1 | 226.6 | 30.2 | 72.8 | 39.4 | 26.9 | 37.8 | 54.2 | 48.6 | 160.5 | 471.6 | 596.5 | 645.5 | 651.4 | 682.2 | 668.5 | 618 | 16.4 | 125.1 | 0.3 | 100.7 | 105.8 | 194.2 | 265.8 | 264.5 | -0.18 | 15.3 | 273.9 | 278.3 | 36.7 | 441.3 | 149.3 | -2 | 263.9 | 182.6 | 272.8 | 248.9 | 114.8
330.3 | 1199 | 2614.6 | 328.4 | 66.49 | 202.454 | 73.9 | 21953 | 101.5 | 110.1 | 8.6 | 125 | 132.4 | 124.6 | 34.5 | 77.6 | 24 | 20.1 | 43 | 226.3 | 29.9 | 72.8 | 39.1 | 26.9 | 37.8 | 54.3 | 48.6 | 160.5 | 471.8 | 597.3 | 645.7 | 651.7 | 683.2 | 668.9 | 619.1 | 16.4 | 125.1 | 0.3 | 100.7 | 106 | 194 | 265.4 | 264.1 | -0.16 | 15.3 | 273.6 | 277.9 | 36.7 | 441.4 | 150 | -2.1 | 263.5 | 181.9 | 272.6 | 248.7 | 117.3
330.4 | 1201 | 2614.2 | 328.7 | 66.53 | 202.421 | 73.6 | 21959.6 | 101.7 | 110.2 | 8.5 | 125.1 | 132.2 | 124.4 | 34.6 | 77.4 | 23.9 | 20 | 43.1 | 225.9 | 29.8 | 72.9 | 37.7 | 26.9 | 37.7 | 54.2 | 48.5 | 160.1 | 470.9 | 595.9 | 644.6 | 650.4 | 681.4 | 667.4 | 618.1 | 16.3 | 125.1 | 0.3 | 100.6 | 106 | 194.2 | 265.4 | 264 | -0.19 | 15.3 | 273.5 | 277.9 | 36.7 | 441.5 | 150.1 | -2.1 | 263.5 | 181.7 | 272.1 | 248.4 | 113.5
330.5 | 1200 | 2615.1 | 328.7 | 66.55 | 202.481 | 73.6 | 21966.301 | 101.2 | 109.8 | 8.5 | 125 | 132.5 | 124.5 | 35.4 | 77.7 | 24 | 20.1 | 43.1 | 226.1 | 29.9 | 72.9 | 38.6 | 26.9 | 37.8 | 54.3 | 48.6 | 160.2 | 471.3 | 596.5 | 644.8 | 650.7 | 682.3 | 668.7 | 618.5 | 16.3 | 125.2 | 0.3 | 100.6 | 105.7 | 193.8 | 265.5 | 264.2 | -0.18 | 15.3 | 273.6 | 278 | 36.7 | 441.5 | 150.1 | -2.1 | 263.6 | 181.3 | 272.3 | 248.6 | 114
330.6 | 1199 | 2614.5 | 328.4 | 66.74 | 203.251 | 74.1 | 21972.9 | 101.2 | 109.8 | 8.6 | 124.9 | 132.2 | 124.3 | 35.2 | 78 | 23.9 | 20.4 | 43 | 227.8 | 30.7 | 73.4 | 39.9 | 26.9 | 38 | 54.2 | 48.5 | 161.2 | 473.4 | 598.8 | 647.8 | 653.6 | 685.1 | 670.9 | 620.8 | 16.2 | 125 | 0.3 | 100.6 | 105.6 | 193.8 | 266 | 264.6 | -0.18 | 15.3 | 274.4 | 278.7 | 36.7 | 441.1 | 150.1 | -2 | 264.1 | 182.8 | 272.8 | 249.1 | 114.6
330.7 | 1200 | 2614.3 | 328.4 | 66.38 | 202.137 | 73.7 | 21979.6 | 101.4 | 110 | 8.6 | 125 | 132.3 | 124.4 | 34.8 | 77.5 | 23.8 | 20.2 | 43 | 226.5 | 29.9 | 72.8 | 39.5 | 26.9 | 37.9 | 54.2 | 48.5 | 160.5 | 471.2 | 596.3 | 645.3 | 651.1 | 682.1 | 668.3 | 617.7 | 16.2 | 125.1 | 0.3 | 100.6 | 105.8 | 194 | 265.9 | 264.6 | -0.16 | 15.3 | 274 | 278.4 | 36.7 | 441.4 | 150.1 | -2 | 264 | 182.1 | 272.6 | 248.8 | 117.6
330.8 | 1201 | 2614.7 | 328.9 | 66.58 | 202.434 | 73.5 | 21986.301 | 101.4 | 109.9 | 8.5 | 125.1 | 132.1 | 124.5 | 35.1 | 77.6 | 23.8 | 20 | 43 | 225.4 | 29.2 | 72.8 | 37.2 | 26.9 | 37.8 | 54.2 | 48.4 | 159.9 | 470.4 | 595.2 | 643.6 | 649.6 | 681.2 | 667.1 | 615.9 | 15.5 | 125.2 | 0.3 | 100.6 | 105.7 | 194 | 266 | 264.7 | -0.16 | 15.3 | 274.1 | 278.5 | 36.7 | 441.7 | 150.2 | -2.1 | 264.1 | 182.5 | 272.9 | 249.1 | 116.6
330.9 | 1200 | 2614.5 | 328.6 | 66.57 | 202.588 | 73.8 | 21992.9 | 101.3 | 110 | 8.7 | 124.5 | 132.2 | 124.2 | 34.7 | 77.7 | 23.8 | 20 | 43 | 227 | 30.5 | 72.8 | 39.5 | 26.8 | 37.8 | 54.2 | 48.5 | 160.4 | 471.8 | 597.3 | 646.1 | 652 | 683.2 | 669 | 618 | 16.1 | 124.8 | 0.3 | 100.6 | 105.2 | 193.4 | 265.9 | 264.6 | -0.18 | 15.2 | 274.1 | 278.3 | 36.7 | 441.4 | 150.1 | -2.1 | 264 | 182.2 | 272.7 | 249 | 114.9
331 | 1200 | 2613.2 | 328.5 | 66.6 | 202.757 | 73.9 | 21999.6 | 100.8 | 109.6 | 8.8 | 125.2 | 132.4 | 124.7 | 34.7 | 77.6 | 23.8 | 20.3 | 43 | 227.4 | 30.6 | 72.9 | 39.2 | 26.9 | 37.8 | 54.2 | 48.5 | 160.6 | 472.4 | 597.3 | 645.8 | 651.6 | 683.7 | 669.8 | 617.7 | 16.2 | 125.4 | 0.3 | 100.6 | 105.3 | 193.5 | 265.6 | 264.3 | -0.18 | 15.2 | 273.7 | 278.2 | 36.7 | 441.5 | 150.5 | -2.1 | 263.7 | 181.8 | 272.3 | 248.6 | 114.5
331.1 | 1200 | 2613.8 | 328.4 | 66.47 | 202.409 | 73.9 | 22006.199 | 100.7 | 109.7 | 9 | 124.9 | 132.2 | 124.3 | 34.5 | 77.5 | 23.7 | 20 | 43 | 226 | 29.3 | 73.1 | 38.3 | 26.9 | 37.8 | 54.2 | 48.4 | 160.8 | 471.8 | 598 | 646 | 651.9 | 683.1 | 669.3 | 617.8 | 16.2 | 125 | 0.3 | 100.6 | 105.5 | 193.6 | 266.2 | 264.9 | -0.17 | 15.3 | 274.6 | 278.9 | 36.6 | 441.3 | 150.5 | -2.1 | 264.3 | 182.6 | 272.7 | 248.7 | 115.7
331.2 | 1199 | 2614.5 | 328.4 | 66.58 | 202.739 | 73.8 | 22012.9 | 101.3 | 109.9 | 8.6 | 124.3 | 132.2 | 123.9 | 35.7 | 77.8 | 23.5 | 19.8 | 42.9 | 225.9 | 29.7 | 72.8 | 37.6 | 26.8 | 37.8 | 54.2 | 48.4 | 160.3 | 470.9 | 595.5 | 644.2 | 650.2 | 681.8 | 668.3 | 616.6 | 16 | 124.5 | 0.3 | 100.6 | 105.7 | 193.8 | 265.8 | 264.4 | -0.19 | 15.3 | 273.9 | 278.2 | 36.7 | 441.5 | 150.6 | -2 | 263.9 | 183.3 | 273.1 | 249.4 | 112.8
331.3 | 1199 | 2614.9 | 328.4 | 66.64 | 202.951 | 73.8 | 22019.5 | 100.9 | 109.4 | 8.5 | 124.9 | 132.2 | 124.3 | 34.8 | 77.9 | 23.5 | 20.2 | 42.8 | 227.1 | 30 | 72.8 | 40 | 26.9 | 37.7 | 54.2 | 48.4 | 160.5 | 472.1 | 596.8 | 645.6 | 651.6 | 683.8 | 669.7 | 618.1 | 16 | 125.1 | 0.3 | 100.6 | 105.8 | 194.1 | 265.8 | 264.5 | -0.16 | 15.2 | 274 | 278.3 | 36.7 | 441.3 | 150.6 | -2.1 | 263.9 | 181.7 | 272.5 | 248.6 | 117.3
331.4 | 1200 | 2614.9 | 328.6 | 66.46 | 202.264 | 73.7 | 22026.199 | 100.8 | 109.4 | 8.6 | 124.7 | 132.3 | 124.3 | 34.4 | 77.5 | 23.4 | 20 | 42.8 | 226.4 | 29.8 | 72.6 | 38.9 | 26.7 | 37.7 | 54.2 | 48.4 | 160.2 | 471.4 | 596.3 | 645.4 | 651.4 | 682.7 | 668.6 | 617.2 | 16 | 124.9 | 0.3 | 100.6 | 106.2 | 194.5 | 266 | 264.6 | -0.18 | 15.3 | 274.1 | 278.3 | 36.8 | 442.1 | 150.8 | -2 | 264.1 | 182 | 272.6 | 248.8 | 113.9
331.5 | 1200 | 2615.7 | 328.8 | 66.56 | 202.466 | 73.7 | 22032.9 | 101.8 | 110.3 | 8.5 | 124.8 | 132.2 | 124.4 | 34.7 | 77.2 | 23.4 | 20 | 43 | 226.4 | 29.8 | 72.8 | 38 | 26.8 | 37.7 | 54.2 | 48.4 | 161 | 471.4 | 596.3 | 644.9 | 651.1 | 682.8 | 669.2 | 617.2 | 16 | 124.9 | 0.3 | 100.6 | 106.2 | 194.3 | 266.3 | 265 | -0.18 | 15.3 | 274.5 | 278.7 | 36.9 | 443 | 150.9 | -2.1 | 264.4 | 182.8 | 272.8 | 248.9 | 114.7
331.6 | 1201 | 2615.2 | 328.8 | 66.65 | 202.691 | 73.9 | 22039.5 | 100.4 | 109.4 | 9 | 125 | 132.4 | 124.4 | 35.3 | 77.5 | 23.4 | 20.1 | 42.9 | 226.7 | 30 | 72.9 | 37.7 | 26.7 | 37.8 | 54.2 | 48.4 | 160.6 | 472 | 595 | 644.9 | 651.4 | 683.4 | 669.6 | 618.2 | 16.1 | 125.1 | 0.3 | 100.6 | 105.1 | 193.3 | 266 | 264.7 | -0.18 | 15.3 | 274.3 | 278.6 | 36.7 | 443.6 | 150.9 | -2.1 | 264.1 | 181.9 | 272.5 | 248.8 | 113.5
331.7 | 1200 | 2614.5 | 328.5 | 66.66 | 202.91 | 73.9 | 22046.199 | 101.1 | 109.9 | 8.8 | 125 | 132.4 | 124.5 | 35.4 | 77.7 | 23.4 | 20.3 | 43.1 | 227.1 | 30.3 | 72.9 | 38.9 | 27 | 38 | 54.2 | 48.5 | 161 | 472.3 | 596 | 645.3 | 651.4 | 684 | 670 | 618.2 | 16 | 125.1 | 0.3 | 100.6 | 105.4 | 193.6 | 266.2 | 264.9 | -0.17 | 15.4 | 274.4 | 278.7 | 36.7 | 443.7 | 151 | -2 | 264.3 | 181.6 | 272.5 | 248.7 | 114.9
331.8 | 1200 | 2614.9 | 328.6 | 66.65 | 202.81 | 74.1 | 22052.801 | 101.2 | 109.7 | 8.6 | 125 | 132.3 | 124.5 | 35.5 | 77.7 | 23.2 | 20.2 | 42.9 | 227.4 | 30.1 | 73.1 | 39.2 | 26.8 | 37.6 | 54.1 | 48.4 | 161.2 | 473 | 598.8 | 647.8 | 653.9 | 685.2 | 670.6 | 619.6 | 16 | 125.1 | 0.3 | 100.6 | 105.7 | 194 | 266.6 | 265.3 | -0.17 | 15.3 | 275.2 | 279.4 | 36.5 | 443.6 | 151 | -2.1 | 264.7 | 181.6 | 272.5 | 248.7 | 115.3
331.9 | 1199 | 2614.7 | 328.3 | 66.59 | 202.842 | 73.9 | 22059.5 | 101.4 | 110.1 | 8.7 | 124.8 | 132.4 | 124.3 | 34.9 | 77.6 | 23.2 | 20.2 | 43.1 | 226.8 | 30 | 72.8 | 38.3 | 26.9 | 37.6 | 54.2 | 48.4 | 161.1 | 471.6 | 596 | 645.2 | 651.4 | 682.9 | 669.3 | 618.8 | 16 | 125 | 0.3 | 100.5 | 105.6 | 194 | 266.2 | 264.9 | -0.19 | 15.3 | 274.4 | 278.5 | 36.7 | 443.7 | 150.8 | -2.1 | 264.3 | 181.2 | 272.4 | 248.8 | 112.1
332 | 1199 | 2613.5 | 328.1 | 66.62 | 203.045 | 74 | 22066.199 | 101.8 | 110.4 | 8.6 | 125.1 | 132.3 | 124.5 | 34.3 | 77.3 | 23 | 20.2 | 42.9 | 227 | 30.1 | 72.9 | 38.4 | 26.9 | 37.8 | 54.2 | 48.4 | 161.5 | 471.6 | 595.8 | 644.7 | 650.9 | 683.3 | 669.6 | 619.3 | 16.1 | 125.2 | 0.3 | 100.5 | 105.8 | 193.8 | 266.1 | 264.8 | -0.2 | 15.2 | 274.3 | 278.4 | 36.7 | 443.3 | 140.9 | -2.1 | 264.2 | 181 | 272.1 | 248.3 | 111
332.1 | 1201 | 2615.1 | 328.8 | 66.64 | 202.675 | 73.9 | 22072.801 | 101.6 | 110.2 | 8.6 | 125.1 | 132.4 | 124.4 | 34.8 | 77.3 | 22.9 | 20.3 | 43 | 226.8 | 30.1 | 72.8 | 36.7 | 26.9 | 37.9 | 54.1 | 48.5 | 161.1 | 471.8 | 596.4 | 645.6 | 651.5 | 683.2 | 669.6 | 619.3 | 16 | 125.1 | 0.3 | 100.5 | 105.8 | 193.9 | 266 | 264.7 | -0.19 | 15.3 | 274.2 | 278.5 | 36.8 | 443 | 141.6 | -2.1 | 264.1 | 180.6 | 272.1 | 248.5 | 113.4
332.2 | 1200 | 2614.9 | 328.6 | 66.64 | 202.815 | 73.9 | 22079.5 | 102 | 110.6 | 8.7 | 125.1 | 132.3 | 124.5 | 35.4 | 77.6 | 23 | 20.3 | 43.1 | 227.1 | 30.1 | 73 | 38.3 | 26.8 | 37.7 | 54.1 | 48.4 | 161.5 | 472.4 | 596.7 | 645.8 | 651.8 | 684.3 | 670.5 | 619.2 | 16 | 125.2 | 0.3 | 100.5 | 105.4 | 193.5 | 266.3 | 265 | -0.19 | 15.3 | 274.5 | 278.7 | 36.7 | 442.7 | 143.7 | -2.1 | 264.4 | 181.1 | 272.3 | 248.5 | 113.3
332.3 | 1200 | 2614.6 | 328.6 | 66.52 | 202.429 | 73.9 | 22086.199 | 100.8 | 109.5 | 8.7 | 124.9 | 132.2 | 124.4 | 35.5 | 77.7 | 22.9 | 20.3 | 43 | 226.6 | 29.8 | 72.7 | 39.1 | 26.9 | 37.8 | 54.1 | 48.4 | 161 | 471.5 | 596.9 | 645.6 | 651.4 | 683 | 668.8 | 617.8 | 15.2 | 125 | 0.3 | 100.5 | 105.5 | 193.7 | 266.8 | 265.5 | -0.19 | 15.3 | 275.2 | 279.4 | 36.7 | 442.6 | 147.5 | -2 | 264.9 | 181.9 | 272.6 | 248.8 | 112.5
332.4 | 1199 | 2614.9 | 328.3 | 66.62 | 202.887 | 73.8 | 22092.801 | 101.8 | 110.5 | 8.7 | 125 | 132.1 | 124.4 | 35.2 | 77.6 | 22.8 | 20.1 | 43.1 | 226.7 | 29.7 | 72.9 | 38.5 | 27 | 37.9 | 54.1 | 48.4 | 161.5 | 471.5 | 597.3 | 645.6 | 651.3 | 683.3 | 669.2 | 617.5 | 15.1 | 125.2 | 0.3 | 100.5 | 105.7 | 193.9 | 266.4 | 265.1 | -0.19 | 15.3 | 274.6 | 278.7 | 36.8 | 442.6 | 149.5 | -2 | 264.5 | 181.5 | 272.3 | 248.5 | 112.5
332.5 | 1200 | 2614.9 | 328.6 | 66.9 | 203.604 | 73.9 | 22099.5 | 101.1 | 109.8 | 8.7 | 125 | 132.2 | 124.4 | 34.8 | 77.2 | 22.5 | 20.3 | 42.8 | 227.4 | 29.9 | 73.3 | 36.8 | 26.8 | 37.7 | 54 | 48.4 | 161.8 | 473.5 | 599.1 | 648.1 | 653.5 | 685.7 | 671.5 | 618.5 | 15 | 125.1 | 0.3 | 100.5 | 105.5 | 193.8 | 266.8 | 265.5 | -0.18 | 15.3 | 275.3 | 279.5 | 36.8 | 442.4 | 150.3 | -2 | 265 | 182 | 272.6 | 248.8 | 113.7
332.6 | 1200 | 2615.1 | 328.5 | 66.72 | 203.079 | 74 | 22106.1 | 101.5 | 110.3 | 8.8 | 125.1 | 132.4 | 124.6 | 34.7 | 77.6 | 22.7 | 20.9 | 43 | 228.7 | 31.3 | 73 | 39.2 | 26.8 | 37.9 | 54 | 48.5 | 161.6 | 473.9 | 598.4 | 648.4 | 654.3 | 686.2 | 672.2 | 619.6 | 15.1 | 125.2 | 0.3 | 100.5 | 105.7 | 193.8 | 266.1 | 264.8 | -0.17 | 15.3 | 274.3 | 278.6 | 36.8 | 442.1 | 150.3 | -2.1 | 264.2 | 181.1 | 272.2 | 248.5 | 114.6
332.7 | 1200 | 2615.2 | 328.8 | 66.5 | 202.258 | 73.7 | 22112.801 | 101.4 | 109.8 | 8.4 | 124.9 | 132.2 | 124.2 | 35.8 | 77.5 | 22.5 | 20.1 | 42.9 | 226.5 | 29.4 | 72.6 | 38.9 | 27 | 38 | 54 | 48.4 | 160.9 | 471 | 596.5 | 644.9 | 650.7 | 682.3 | 668.2 | 616.6 | 15.7 | 125.1 | 0.3 | 100.5 | 105.7 | 193.9 | 266.7 | 265.3 | -0.17 | 15.3 | 274.9 | 279.1 | 36.8 | 442.1 | 150.3 | -2.1 | 264.8 | 182.6 | 272.7 | 249 | 115.9
332.8 | 1200 | 2615.3 | 328.5 | 66.67 | 202.925 | 73.9 | 22119.5 | 101.6 | 110.3 | 8.8 | 125 | 132.2 | 124.4 | 34.8 | 77.5 | 22.6 | 20.2 | 43 | 227.1 | 30.1 | 72.8 | 37.7 | 26.9 | 37.7 | 54 | 48.4 | 161.2 | 472.2 | 596.7 | 646.4 | 652.4 | 684.3 | 670.2 | 617.8 | 15.9 | 125.1 | 0.3 | 100.5 | 105.6 | 193.7 | 266.9 | 265.6 | -0.16 | 15.3 | 275.1 | 279.4 | 36.8 | 441.9 | 150.4 | -2 | 265 | 181.8 | 272.6 | 248.7 | 116.8
332.9 | 1199 | 2614.1 | 328.3 | 66.6 | 202.839 | 73.9 | 22126.1 | 101.5 | 110.1 | 8.6 | 125.1 | 132.1 | 124.4 | 34.9 | 77.5 | 22.4 | 20.4 | 43 | 227.5 | 30.4 | 72.7 | 39.6 | 26.9 | 37.7 | 53.9 | 48.4 | 161.1 | 471.8 | 596.1 | 645.5 | 651.4 | 683.6 | 669.3 | 617.4 | 15.9 | 125.3 | 0.3 | 100.5 | 105.5 | 193.7 | 266.1 | 264.8 | -0.17 | 15.2 | 274.3 | 278.6 | 36.8 | 441.7 | 150.6 | -2.1 | 264.2 | 181.9 | 272.5 | 248.8 | 116.4
333 | 1200 | 2614.3 | 328.4 | 66.76 | 203.272 | 74.1 | 22132.801 | 101 | 109.7 | 8.7 | 124.9 | 132.1 | 124.2 | 34.7 | 77.5 | 22.5 | 20.3 | 43.1 | 227.7 | 30.1 | 73.2 | 38.7 | 26.7 | 37.6 | 54 | 48.4 | 161.6 | 473.7 | 600 | 648.9 | 655 | 685.7 | 671.3 | 618.7 | 16 | 125 | 0.3 | 100.4 | 105.6 | 193.8 | 266.9 | 265.6 | -0.17 | 15.3 | 275.4 | 279.8 | 36.8 | 441.7 | 150.4 | -2.1 | 265 | 183 | 273 | 249.2 | 115.6
333.1 | 1200 | 2614.1 | 328.4 | 66.54 | 202.616 | 73.9 | 22139.5 | 101.6 | 110.3 | 8.8 | 124.9 | 132.1 | 124.4 | 34.6 | 77.4 | 22.4 | 20.1 | 43 | 226.8 | 29.7 | 72.7 | 37.5 | 27 | 37.9 | 54 | 48.3 | 161.3 | 471.5 | 596.5 | 645.6 | 651.5 | 683.3 | 669.3 | 616.7 | 16 | 125.1 | 0.3 | 100.4 | 105.5 | 193.5 | 266.4 | 265.1 | -0.16 | 15.3 | 274.6 | 279 | 36.7 | 441.7 | 150.7 | -2.1 | 264.5 | 182.4 | 272.8 | 249 | 116.8
333.2 | 1200 | 2615 | 328.7 | 66.57 | 202.527 | 73.9 | 22146.1 | 101.1 | 110 | 8.8 | 125.1 | 132.2 | 124.5 | 35 | 77.5 | 22.2 | 20.1 | 43 | 226.9 | 29.8 | 72.7 | 38.2 | 26.9 | 37.9 | 54 | 48.4 | 160.5 | 472 | 596.7 | 645.7 | 651.5 | 683.8 | 669.9 | 617.6 | 16 | 125.2 | 0.3 | 100.4 | 105 | 193 | 266.3 | 265 | -0.14 | 15.3 | 274.5 | 278.8 | 36.7 | 441.6 | 150.7 | -2.2 | 264.4 | 182.8 | 272.9 | 249.2 | 119.1
333.3 | 1199 | 2614.5 | 328.3 | 66.47 | 202.433 | 73.9 | 22152.801 | 101.1 | 109.9 | 8.8 | 125.1 | 132.3 | 124.5 | 34.9 | 77.7 | 22.2 | 20 | 43 | 227 | 29.9 | 72.7 | 39.1 | 27 | 37.9 | 54 | 48.3 | 160.9 | 471.6 | 595.7 | 645.8 | 651.8 | 683.2 | 669.3 | 616.8 | 16.1 | 125.2 | 0.3 | 100.4 | 105.2 | 193.6 | 266.3 | 265 | -0.18 | 15.3 | 274.5 | 278.8 | 36.7 | 441.8 | 150.6 | -2.1 | 264.4 | 181.4 | 272.4 | 248.6 | 115.3
333.4 | 1199 | 2615.5 | 328.5 | 66.56 | 202.631 | 73.8 | 22159.4 | 101.7 | 110.2 | 8.5 | 125 | 132.3 | 124.5 | 35.5 | 77.8 | 22.1 | 20 | 43.1 | 226.9 | 30.1 | 72.7 | 38.3 | 27 | 37.9 | 54 | 48.4 | 161.2 | 471.5 | 596.4 | 645.3 | 651.1 | 683.4 | 669 | 616.8 | 16.1 | 125.2 | 0.3 | 100.4 | 106 | 194.2 | 266.5 | 265.2 | -0.17 | 15.3 | 274.7 | 279 | 36.8 | 442.4 | 150.6 | -2 | 264.6 | 181.6 | 272.4 | 248.6 | 116.3
333.5 | 1200 | 2615.2 | 328.7 | 66.72 | 202.95 | 74 | 22166.1 | 101.2 | 110 | 8.8 | 124.8 | 132.3 | 124.3 | 34.8 | 77.4 | 22 | 20.2 | 43 | 227.1 | 30 | 73.1 | 37.2 | 26.9 | 37.7 | 53.9 | 48.3 | 161.5 | 472.9 | 597.2 | 646.9 | 653.4 | 685.3 | 671.2 | 618.6 | 16 | 125 | 0.3 | 100.4 | 105.5 | 193.6 | 266.6 | 265.4 | -0.17 | 15.3 | 275.2 | 279.5 | 36.8 | 443.4 | 150.4 | -2 | 264.8 | 182.1 | 272.6 | 248.8 | 114.8
333.6 | 1200 | 2615.1 | 328.7 | 66.55 | 202.482 | 73.8 | 22172.801 | 101.2 | 109.9 | 8.7 | 124.8 | 132.2 | 124.2 | 34.8 | 77.4 | 22 | 20.2 | 42.9 | 227.3 | 30.1 | 72.7 | 38.6 | 26.8 | 37.9 | 53.9 | 48.3 | 161 | 472.2 | 596.5 | 645.8 | 651.9 | 684.1 | 669.9 | 618 | 16 | 124.9 | 0.3 | 100.4 | 105.8 | 193.8 | 266.3 | 265 | -0.16 | 15.3 | 274.5 | 279 | 36.4 | 442.4 | 150.5 | -2.1 | 264.4 | 182.7 | 272.8 | 249.1 | 117.8
333.7 | 1200 | 2615 | 328.7 | 66.76 | 203.088 | 74 | 22179.4 | 101.4 | 110.1 | 8.7 | 125.1 | 132.2 | 124.4 | 35 | 77.4 | 21.9 | 20.1 | 43 | 227.2 | 29.9 | 73.2 | 37 | 27.1 | 37.9 | 53.9 | 48.3 | 161.8 | 473 | 596.2 | 646.2 | 652.4 | 685.5 | 671.4 | 619.7 | 16.1 | 125.2 | 0.3 | 100.4 | 106 | 193.8 | 266.5 | 265.2 | -0.15 | 15.3 | 274.7 | 279.2 | 36.8 | 443.6 | 150.4 | -2.2 | 264.6 | 181.5 | 272.4 | 248.8 | 118.7
333.8 | 1199 | 2615.8 | 328.5 | 66.52 | 202.499 | 73.9 | 22186.1 | 101.9 | 110.3 | 8.4 | 124.8 | 132.2 | 124.4 | 35.7 | 77.7 | 21.9 | 20.3 | 43 | 227.3 | 30.3 | 72.8 | 38.9 | 26.9 | 37.7 | 53.9 | 48.4 | 161.2 | 472.4 | 596 | 646.3 | 652.7 | 684.1 | 670.2 | 618.1 | 16.1 | 125 | 0.3 | 100.4 | 105.8 | 193.8 | 266.6 | 265.3 | -0.16 | 15.4 | 274.8 | 279.2 | 36.9 | 444 | 150.4 | -2.1 | 264.7 | 182.9 | 272.8 | 248.9 | 117
333.9 | 1199 | 2614.2 | 328.3 | 66.47 | 202.49 | 73.7 | 22192.801 | 101.1 | 109.9 | 8.8 | 125 | 132.3 | 124.5 | 35 | 77.6 | 21.9 | 19.9 | 43 | 226.4 | 29.4 | 72.7 | 38.5 | 27 | 37.8 | 53.9 | 48.3 | 161.2 | 470.4 | 593.8 | 643.3 | 649.6 | 681.1 | 667.9 | 616.8 | 16.1 | 125.1 | 0.3 | 100.4 | 105.7 | 193.7 | 266.7 | 265.4 | -0.17 | 15.3 | 274.8 | 279.3 | 36.9 | 443.6 | 150.4 | -2.1 | 264.8 | 182.2 | 272.7 | 249 | 115.3
334 | 1200 | 2615.8 | 328.7 | 66.66 | 202.787 | 73.7 | 22199.4 | 101.2 | 109.6 | 8.4 | 125 | 132.1 | 124.3 | 35 | 77.3 | 21.7 | 20 | 42.9 | 226.5 | 29.7 | 72.6 | 36.8 | 26.8 | 37.7 | 53.8 | 48.3 | 160.4 | 471.8 | 595.6 | 645.8 | 651.7 | 683.7 | 669.8 | 617.8 | 16 | 125 | 0.3 | 100.4 | 105.7 | 193.4 | 266.4 | 265.1 | -0.16 | 15.3 | 274.7 | 279.2 | 36.7 | 443.2 | 150.5 | -2 | 264.6 | 182.6 | 272.8 | 249.1 | 117.3
334.1 | 1201 | 2614.8 | 328.7 | 66.7 | 202.896 | 74 | 22206.1 | 101.4 | 110.1 | 8.6 | 125.1 | 132.2 | 124.4 | 34.8 | 77.4 | 21.8 | 20.7 | 42.9 | 228.6 | 31 | 72.9 | 38.9 | 27 | 37.9 | 53.9 | 48.3 | 161.3 | 473.5 | 597.3 | 646.5 | 652.9 | 685.5 | 672 | 620.5 | 16 | 125.1 | 0.3 | 100.4 | 105.8 | 193.9 | 266.2 | 264.9 | -0.22 | 15.3 | 274.5 | 278.9 | 36.4 | 442.6 | 150.4 | -2 | 264.3 | 182.2 | 272.7 | 249 | 108.7
334.2 | 1199 | 2614.4 | 328.4 | 66.73 | 203.212 | 74.1 | 22212.699 | 101.4 | 109.9 | 8.6 | 125.3 | 132.2 | 124.6 | 34.9 | 77.5 | 21.7 | 20.3 | 43 | 227.6 | 29.9 | 73.1 | 38.2 | 26.7 | 37.7 | 53.8 | 48.3 | 161.8 | 473.1 | 598.6 | 647.6 | 653.5 | 685.6 | 671.4 | 619.3 | 16 | 125.5 | 0.3 | 100.4 | 105.8 | 193.6 | 267 | 265.7 | -0.17 | 15.3 | 275.5 | 279.9 | 36.9 | 442.9 | 150.2 | -2.1 | 265.1 | 182.1 | 272.5 | 248.8 | 116
334.3 | 1199 | 2615.4 | 328.5 | 66.61 | 202.787 | 73.8 | 22219.4 | 100.8 | 109.7 | 8.9 | 125 | 132.2 | 124.5 | 35.3 | 77.6 | 21.7 | 20.1 | 43.1 | 226.6 | 29.8 | 72.7 | 37.4 | 27.1 | 38 | 53.9 | 48.4 | 160.8 | 471.3 | 596.7 | 645.4 | 651.2 | 682.1 | 668.8 | 617 | 16.1 | 125.1 | 0.3 | 100.4 | 105.1 | 193 | 266.4 | 265.1 | -0.17 | 15.3 | 274.6 | 279 | 36.9 | 442.8 | 150.4 | -2.1 | 264.5 | 182 | 272.7 | 249.1 | 115.9
334.4 | 1199 | 2614.4 | 328.4 | 66.59 | 202.795 | 73.9 | 22226.1 | 101.5 | 110.1 | 8.6 | 125.1 | 132.2 | 124.5 | 35 | 77.6 | 21.7 | 20 | 42.9 | 227.1 | 30 | 72.7 | 38.7 | 26.2 | 37 | 53.9 | 48.3 | 161.2 | 472.1 | 596.6 | 645 | 651.1 | 683.4 | 670 | 618.3 | 16.1 | 125.1 | 0.3 | 100.4 | 105.5 | 193.4 | 266.4 | 265.1 | -0.15 | 15.3 | 274.5 | 278.9 | 36.8 | 442.5 | 150.5 | -2.1 | 264.5 | 182.7 | 272.9 | 249.1 | 118.6
334.5 | 1200 | 2614.6 | 328.7 | 66.58 | 202.567 | 73.9 | 22232.699 | 101.6 | 110 | 8.4 | 125.3 | 132.2 | 124.5 | 35 | 77.6 | 21.7 | 20.1 | 43.1 | 226.7 | 30 | 72.9 | 37.5 | 27.2 | 38.1 | 53.9 | 48.2 | 160.9 | 471.9 | 595.9 | 645.6 | 651.6 | 683 | 669.6 | 617.7 | 16 | 125.2 | 0.3 | 100.4 | 105.5 | 193.5 | 266.1 | 264.9 | -0.14 | 15.3 | 274.3 | 278.7 | 36.8 | 442.4 | 150.4 | -2.1 | 264.3 | 183.4 | 272.9 | 249.2 | 119.1
334.6 | 1199 | 2613.8 | 328.3 | 66.52 | 202.594 | 73.8 | 22239.4 | 101.4 | 110.1 | 8.7 | 125.1 | 132.3 | 124.6 | 35 | 77.7 | 21.6 | 20 | 43.1 | 226.9 | 30.2 | 72.8 | 38.8 | 26.9 | 37.9 | 53.8 | 48.4 | 160.8 | 471.8 | 595.4 | 644.9 | 650.9 | 683.1 | 669.6 | 618.4 | 16.1 | 125.2 | 0.3 | 100.4 | 105.3 | 193.5 | 266 | 264.7 | -0.14 | 15.3 | 274.2 | 278.5 | 36.9 | 442.2 | 150.4 | -2 | 264.1 | 182.6 | 272.8 | 249.2 | 120.8
334.7 | 1199 | 2614.3 | 328.3 | 66.77 | 203.385 | 74.2 | 22246 | 101.5 | 110.2 | 8.7 | 124.9 | 132.1 | 124.2 | 35.8 | 77.8 | 21.5 | 20.5 | 43 | 228.1 | 30.5 | 73.2 | 38.3 | 27.2 | 38 | 53.7 | 48.2 | 161.8 | 474.5 | 600.8 | 649.7 | 655.7 | 686.8 | 673.2 | 620.9 | 16 | 125 | 0.3 | 100.4 | 105.5 | 193.6 | 266.6 | 265.3 | -0.15 | 15.3 | 275.1 | 279.5 | 36.7 | 441.8 | 150.2 | -2.1 | 264.7 | 183.1 | 273.1 | 249.6 | 119.2
334.8 | 1200 | 2615 | 328.6 | 66.55 | 202.523 | 73.8 | 22252.699 | 100.8 | 109.5 | 8.7 | 125 | 132.2 | 124.4 | 34.6 | 77.4 | 21.5 | 20 | 43 | 226.2 | 29.5 | 72.6 | 36.9 | 27.1 | 37.9 | 53.9 | 48.3 | 160.4 | 471.1 | 595.7 | 644.7 | 650.5 | 682.3 | 669 | 617.6 | 16 | 125.1 | 0.3 | 100.4 | 105.7 | 193.8 | 265.9 | 264.6 | -0.15 | 15.2 | 274 | 278.4 | 36.8 | 442.1 | 150.4 | -2.1 | 264 | 183.1 | 273 | 249.4 | 119.3
334.9 | 1200 | 2615.1 | 328.6 | 66.65 | 202.854 | 73.7 | 22259.4 | 101.5 | 110.2 | 8.7 | 124.9 | 132.2 | 124.4 | 34.6 | 77.5 | 21.6 | 19.9 | 43.1 | 226.9 | 29.8 | 72.9 | 38.7 | 27 | 37.8 | 53.9 | 48.3 | 160.8 | 471.6 | 596.1 | 645.1 | 651 | 682.9 | 669.2 | 618.2 | 16 | 125 | 0.3 | 100.4 | 105.6 | 193.7 | 266.5 | 265.2 | -0.14 | 15.2 | 274.7 | 279 | 36.8 | 442.1 | 150.3 | -2.1 | 264.6 | 182.8 | 273 | 249.4 | 120
335 | 1201 | 2614.4 | 328.8 | 66.55 | 202.365 | 73.8 | 22266 | 101.3 | 110 | 8.7 | 125 | 132.3 | 124.5 | 34.8 | 77.5 | 21.5 | 19.9 | 43.1 | 227.1 | 30.2 | 72.8 | 38.5 | 26.9 | 37.8 | 53.9 | 48.3 | 160.6 | 472.4 | 596.4 | 646.8 | 652.7 | 683.6 | 669.8 | 618.3 | 16.1 | 125.2 | 0.3 | 100.5 | 105.3 | 193.3 | 265.9 | 264.7 | -0.14 | 15.3 | 274.1 | 278.5 | 36.7 | 441.9 | 150.3 | -2.1 | 264.1 | 183.2 | 273 | 249.4 | 119.9
335.1 | 1201 | 2615.1 | 328.8 | 66.6 | 202.532 | 73.8 | 22272.699 | 101.4 | 110 | 8.6 | 124.9 | 132.3 | 124.3 | 35.5 | 77.6 | 21.4 | 20.2 | 43 | 226.8 | 30.2 | 72.6 | 36.7 | 27.1 | 37.9 | 53.9 | 48.2 | 160.4 | 471.8 | 597 | 645.6 | 651.4 | 683.1 | 669.8 | 617.9 | 16 | 124.9 | 0.3 | 100.5 | 105.9 | 194.2 | 265.7 | 264.4 | -0.18 | 15.3 | 274 | 278.3 | 36.8 | 441.9 | 150.2 | -2.2 | 263.8 | 183.3 | 273.1 | 249.5 | 114.4
335.2 | 1200 | 2613.9 | 328.4 | 66.53 | 202.591 | 73.7 | 22279.301 | 101.5 | 110 | 8.6 | 125 | 132.2 | 124.4 | 35.1 | 77.8 | 21.5 | 20.2 | 43.1 | 226.9 | 30.2 | 72.8 | 38.3 | 26.8 | 37.7 | 53.8 | 48.2 | 160.5 | 471.8 | 596.5 | 645.8 | 651.4 | 682.9 | 669.2 | 617.7 | 16 | 125.2 | 0.3 | 100.5 | 105.8 | 194 | 266 | 264.7 | -0.18 | 15.3 | 274.1 | 278.6 | 36.8 | 441.5 | 150.2 | -2 | 264.1 | 182.7 | 272.9 | 249.3 | 114.1
335.3 | 1201 | 2614.5 | 328.7 | 66.49 | 202.298 | 73.7 | 22286 | 100 | 108.3 | 8.3 | 125.1 | 132.2 | 124.5 | 35.1 | 77.7 | 21.4 | 20.1 | 42.9 | 226.6 | 29.9 | 72.4 | 38 | 27 | 37.8 | 53.8 | 48.2 | 159.2 | 471.6 | 596.9 | 645.3 | 651 | 682.5 | 669.1 | 617.4 | 15.9 | 125.3 | 0.3 | 100.5 | 105.9 | 194.1 | 265.8 | 264.5 | -0.19 | 15.4 | 274 | 278.4 | 36.7 | 441.6 | 150.1 | -2.1 | 263.9 | 182.1 | 272.5 | 248.9 | 112.8
335.4 | 1199 | 2614.9 | 328.5 | 66.81 | 203.407 | 73.7 | 22292.699 | 101.4 | 110.2 | 8.8 | 125.1 | 132.2 | 124.5 | 34.9 | 77.5 | 21.2 | 20 | 43 | 227 | 29.8 | 73.3 | 37.2 | 26.6 | 37.5 | 53.7 | 48.2 | 161.2 | 473.1 | 598 | 647.2 | 653 | 684.7 | 670.8 | 618.8 | 15.7 | 125.2 | 0.3 | 100.5 | 105.6 | 193.8 | 266.5 | 265.2 | -0.18 | 15.3 | 274.9 | 279.3 | 36.8 | 441.5 | 150.1 | -2 | 264.6 | 182.2 | 272.6 | 248.8 | 114.7
335.5 | 1201 | 2616.1 | 329 | 66.5 | 202.154 | 73.6 | 22299.301 | 101.8 | 110.2 | 8.4 | 125.1 | 132.1 | 124.5 | 34.9 | 77.5 | 21.2 | 19.9 | 42.9 | 226.5 | 29.8 | 72.7 | 38.6 | 27 | 37.9 | 53.7 | 48.1 | 160.5 | 471.9 | 595.9 | 645.9 | 652 | 683.3 | 669.6 | 618.8 | 15.5 | 125.2 | 0.3 | 100.5 | 106.1 | 194.6 | 266.1 | 264.9 | -0.16 | 15.4 | 274.4 | 278.7 | 36.7 | 441.4 | 150.1 | -2.1 | 264.3 | 183.6 | 272.9 | 249.4 | 117.1
335.6 | 1199 | 2614.8 | 328.4 | 66.62 | 202.837 | 73.8 | 22306 | 101.5 | 110.2 | 8.6 | 125 | 132.3 | 124.4 | 35 | 77.7 | 21.3 | 20.2 | 43 | 227.5 | 30.6 | 72.9 | 39.1 | 26.8 | 37.8 | 53.7 | 48.3 | 160.6 | 472.6 | 596.1 | 645.9 | 652.1 | 684.4 | 670.4 | 619.2 | 15.5 | 125.1 | 0.3 | 100.5 | 105.6 | 193.7 | 266.3 | 265 | -0.19 | 15.4 | 274.5 | 278.9 | 36.8 | 441.4 | 150.1 | -2 | 264.4 | 183 | 272.9 | 249.4 | 113.2
335.7 | 1200 | 2614.8 | 328.6 | 66.57 | 202.603 | 73.7 | 22312.699 | 101.6 | 110.3 | 8.7 | 125 | 132.3 | 124.4 | 34.3 | 77.4 | 21.3 | 20.2 | 43 | 227 | 30.2 | 72.7 | 38.5 | 27.1 | 38 | 53.8 | 48.2 | 160.7 | 472 | 595.8 | 645.7 | 652 | 683 | 669.4 | 617.8 | 15.5 | 125.1 | 0.3 | 100.5 | 105.6 | 193.9 | 265.7 | 264.5 | -0.18 | 15.3 | 273.9 | 278.3 | 36.9 | 441.5 | 150.1 | -2.1 | 263.9 | 183.7 | 273.1 | 249.6 | 114.3
335.8 | 1200 | 2614.5 | 328.6 | 66.45 | 202.234 | 73.6 | 22319.301 | 101.1 | 109.8 | 8.7 | 124.9 | 132.1 | 124.6 | 35.2 | 77.3 | 21.2 | 19.9 | 43 | 225.9 | 29.5 | 72.6 | 36.3 | 26.9 | 37.8 | 53.7 | 48.1 | 160.4 | 470.7 | 594.9 | 644.4 | 650.5 | 681.5 | 668.2 | 616.6 | 15.5 | 125.2 | 0.3 | 100.5 | 105.9 | 193.9 | 266.1 | 264.8 | -0.18 | 15.4 | 274.2 | 278.7 | 36.8 | 441.5 | 150.1 | -2.1 | 264.2 | 183.2 | 273 | 249.3 | 114.5
335.9 | 1200 | 2615.1 | 328.6 | 66.65 | 202.831 | 74 | 22326 | 101.6 | 110.2 | 8.5 | 125.7 | 132.3 | 125 | 35.5 | 77.8 | 21.2 | 19.9 | 43.1 | 227.2 | 29.8 | 73.1 | 38 | 26.7 | 37.5 | 53.8 | 48.1 | 161.8 | 472.6 | 597.7 | 647.2 | 653.3 | 684.4 | 670.6 | 617.1 | 15.4 | 125.7 | 0.3 | 100.5 | 105.7 | 193.7 | 266.9 | 265.6 | -0.18 | 15.3 | 275.4 | 279.9 | 36.7 | 441.2 | 149.9 | -2 | 265 | 181.8 | 272.5 | 248.8 | 114.8
336 | 1200 | 2616.2 | 328.7 | 66.65 | 202.777 | 73.8 | 22332.6 | 101.8 | 110.3 | 8.5 | 125.3 | 132.3 | 124.7 | 34.9 | 77.8 | 21.2 | 20 | 43.1 | 227 | 30.1 | 72.7 | 38 | 27.1 | 37.9 | 53.8 | 48.1 | 161.8 | 472.1 | 596.9 | 646.1 | 652 | 683.4 | 669.6 | 617.9 | 15.5 | 125.4 | 0.3 | 100.5 | 105.8 | 194 | 266.3 | 265 | -0.19 | 15.4 | 274.5 | 279.1 | 36.8 | 441.2 | 150 | -2 | 264.4 | 182.7 | 272.8 | 249 | 113.8
336.1 | 1200 | 2614.4 | 328.5 | 66.77 | 203.243 | 73.9 | 22339.301 | 101.3 | 109.8 | 8.6 | 125.1 | 132.4 | 124.6 | 34 | 77.6 | 21.2 | 20.2 | 43.1 | 227.6 | 30.2 | 72.9 | 38.8 | 26.9 | 37.9 | 53.7 | 48.2 | 161.2 | 472.8 | 597.2 | 646.6 | 652.3 | 684.8 | 670.8 | 618.8 | 15.4 | 125.2 | 0.3 | 100.5 | 105.9 | 193.9 | 266.4 | 265.1 | -0.19 | 15.3 | 274.5 | 279.2 | 36.8 | 441.3 | 149.9 | -2.1 | 264.5 | 182.7 | 272.9 | 249.2 | 114
336.2 | 1200 | 2615.8 | 328.8 | 66.65 | 202.682 | 73.7 | 22346 | 101.8 | 110.2 | 8.4 | 125 | 132.2 | 124.5 | 35.6 | 77.8 | 21.2 | 20.1 | 43.1 | 227 | 30.1 | 72.8 | 37.6 | 27 | 37.8 | 53.7 | 48.2 | 161.4 | 472 | 596.3 | 646.3 | 652.5 | 683.3 | 670 | 617.5 | 15.5 | 125.1 | 0.3 | 100.5 | 105.7 | 194.1 | 266.6 | 265.3 | -0.19 | 15.4 | 274.8 | 279.4 | 36.8 | 441.3 | 149.9 | -2.1 | 264.7 | 183.3 | 273 | 249.2 | 112.8
336.3 | 1201 | 2615.8 | 328.9 | 66.6 | 202.503 | 73.8 | 22352.6 | 101.2 | 109.8 | 8.7 | 124.9 | 132.3 | 124.5 | 35 | 77.5 | 21.2 | 20.1 | 43.1 | 227 | 30 | 72.7 | 38.5 | 26.7 | 37.6 | 53.7 | 48.2 | 160.6 | 471.5 | 596.3 | 644.9 | 651 | 682.9 | 669.4 | 617.4 | 15.4 | 125 | 0.3 | 100.5 | 105.6 | 193.9 | 266.3 | 265 | -0.18 | 15.3 | 274.5 | 279 | 36.8 | 441.3 | 149.9 | -2.1 | 264.4 | 184.8 | 273.5 | 249.8 | 115.4
336.4 | 1199 | 2614.8 | 328.4 | 66.57 | 202.698 | 73.8 | 22359.301 | 101.7 | 110.2 | 8.5 | 124.8 | 132.1 | 124.3 | 34.3 | 77.4 | 21.1 | 20 | 43 | 226.8 | 29.9 | 72.8 | 38.2 | 26.9 | 37.8 | 53.6 | 48.1 | 160.5 | 472 | 596.8 | 645.9 | 652 | 683.5 | 669.4 | 618 | 15.5 | 125 | 0.3 | 100.5 | 105.6 | 193.9 | 266.4 | 265.1 | -0.19 | 15.3 | 274.7 | 279.1 | 36.8 | 441.1 | 150 | -2 | 264.5 | 184 | 273.3 | 249.6 | 113.6
336.5 | 1200 | 2615.1 | 328.5 | 66.6 | 202.702 | 73.9 | 22365.9 | 101.8 | 110.3 | 8.5 | 124.9 | 132.3 | 124.4 | 35.5 | 77.9 | 21.1 | 20 | 42.9 | 226.8 | 29.9 | 72.8 | 38.7 | 26.9 | 37.8 | 53.8 | 48.3 | 160.7 | 471.7 | 596.9 | 645.5 | 651.5 | 682.9 | 669.4 | 617.7 | 15.6 | 125.1 | 0.3 | 100.5 | 105.7 | 193.8 | 266.3 | 265 | -0.18 | 15.3 | 274.5 | 278.8 | 36.8 | 441.1 | 149.9 | -2.1 | 264.4 | 182.9 | 273.1 | 249.4 | 114
336.6 | 1199 | 2616 | 328.6 | 66.55 | 202.532 | 73.7 | 22372.6 | 101.2 | 109.9 | 8.7 | 125 | 132.3 | 124.4 | 34.3 | 77.3 | 21.1 | 19.9 | 43 | 226.8 | 29.7 | 73 | 38.5 | 26.7 | 37.8 | 53.7 | 48.2 | 160.9 | 472.4 | 598.9 | 647 | 652.4 | 684.1 | 670.3 | 619 | 15.5 | 125.2 | 0.3 | 100.5 | 105.7 | 193.9 | 266.4 | 265.1 | -0.18 | 15.4 | 274.6 | 279.1 | 36.8 | 441.3 | 150 | -2.1 | 264.5 | 183.7 | 273.2 | 249.5 | 115
336.7 | 1200 | 2615.3 | 328.6 | 66.73 | 203.032 | 74 | 22379.301 | 101.6 | 110.4 | 8.8 | 125 | 132.2 | 124.5 | 35.2 | 77.8 | 21.1 | 20.5 | 43 | 227.4 | 30.4 | 72.9 | 37.2 | 26.9 | 37.9 | 53.8 | 48.2 | 160.7 | 472.5 | 597.4 | 646.9 | 652.9 | 683.8 | 670.2 | 618.1 | 15.6 | 125.2 | 0.3 | 100.5 | 105.5 | 193.7 | 266.1 | 264.8 | -0.18 | 15.3 | 274.3 | 278.7 | 36.8 | 441 | 149.9 | -2.1 | 264.2 | 183.3 | 273.1 | 249.5 | 114.3
336.8 | 1200 | 2615.2 | 328.6 | 66.62 | 202.752 | 73.8 | 22385.9 | 102.2 | 110.6 | 8.5 | 125 | 132.2 | 124.5 | 34.9 | 77.5 | 21.2 | 20.1 | 43.1 | 227 | 29.8 | 72.9 | 38.6 | 27.1 | 38 | 53.7 | 48.2 | 161.1 | 471.6 | 597.2 | 645.7 | 651.7 | 682.8 | 669.1 | 617.2 | 15.5 | 125.1 | 0.3 | 100.5 | 105.7 | 193.5 | 266.4 | 265.1 | -0.17 | 15.3 | 274.6 | 279 | 36.8 | 441.3 | 149.9 | -2 | 264.5 | 183 | 272.9 | 249.2 | 116.2
336.9 | 1201 | 2614.6 | 328.7 | 66.59 | 202.577 | 73.9 | 22392.6 | 101.3 | 109.6 | 8.4 | 125 | 132.1 | 124.3 | 35.3 | 77.8 | 21.1 | 19.9 | 42.9 | 226.6 | 29.8 | 72.8 | 37.3 | 27 | 37.7 | 53.7 | 48.2 | 160.3 | 472.1 | 596.5 | 646.4 | 652.6 | 683.2 | 669.5 | 617.5 | 15.6 | 125.1 | 0.3 | 100.5 | 105.8 | 193.9 | 266.3 | 265.1 | -0.17 | 15.4 | 274.6 | 278.9 | 36.7 | 441.3 | 150 | -2.1 | 264.5 | 183.9 | 273.2 | 249.5 | 116.7
337 | 1200 | 2614.2 | 328.4 | 66.68 | 203.024 | 73.9 | 22399.301 | 101.4 | 110 | 8.7 | 125.1 | 132.2 | 124.5 | 34.9 | 77.6 | 21 | 20.1 | 42.9 | 227.1 | 29.9 | 72.7 | 38.4 | 26.9 | 37.9 | 53.6 | 48.4 | 160.8 | 471.8 | 596.9 | 645.8 | 651.8 | 683.2 | 669.6 | 618 | 15.4 | 125.3 | 0.3 | 100.5 | 105.7 | 193.9 | 266.6 | 265.3 | -0.18 | 15.3 | 274.7 | 279 | 36.7 | 441.1 | 150 | -2 | 264.7 | 182.9 | 272.8 | 249.1 | 115.3
337.1 | 1200 | 2614 | 328.6 | 66.7 | 203.022 | 74.2 | 22405.9 | 100.2 | 109.7 | 9.4 | 125.2 | 132.3 | 124.5 | 35.3 | 77.6 | 21.1 | 20.1 | 43.1 | 227.6 | 30.1 | 73.4 | 37.7 | 26.9 | 37.8 | 53.7 | 48.3 | 161.7 | 473.8 | 599.8 | 649 | 654.6 | 686 | 672.5 | 619.7 | 15.6 | 125.2 | 0.3 | 100.5 | 105 | 192.9 | 267.3 | 266 | -0.18 | 15.4 | 275.9 | 280.2 | 36.7 | 440.9 | 149.9 | -2 | 265.4 | 183.5 | 273 | 249.4 | 114.6
337.2 | 1201 | 2614.8 | 328.7 | 66.7 | 202.909 | 73.9 | 22412.6 | 100.8 | 109.8 | 9 | 124.8 | 132.2 | 124.2 | 35.1 | 77.7 | 21.1 | 20.2 | 42.9 | 227.1 | 30 | 72.9 | 38.5 | 26.9 | 37.8 | 53.7 | 48.3 | 160.7 | 471.8 | 596.6 | 645.4 | 651.6 | 682.9 | 669.3 | 618.2 | 15.7 | 125 | 0.3 | 100.5 | 105.4 | 193.4 | 266.3 | 265 | -0.19 | 15.3 | 274.5 | 278.9 | 36.7 | 440.9 | 149.9 | -2.1 | 264.4 | 183.3 | 273.2 | 249.6 | 112.9
337.3 | 1199 | 2614.6 | 328.4 | 66.77 | 203.332 | 73.9 | 22419.301 | 100.8 | 109.8 | 9 | 125 | 132.1 | 124.4 | 34.5 | 77.4 | 21 | 20.2 | 43 | 227.4 | 30.2 | 72.7 | 38.2 | 26.8 | 37.8 | 53.7 | 48.1 | 162.5 | 472.1 | 597.1 | 645.9 | 651.7 | 683.2 | 669.3 | 618.4 | 16 | 125.1 | 0.3 | 100.5 | 105.4 | 193.2 | 266.3 | 265 | -0.19 | 15.3 | 274.5 | 278.9 | 36.8 | 441.4 | 149.9 | -2.1 | 264.4 | 183.4 | 273 | 249.4 | 113.7
337.4 | 1200 | 2616.3 | 328.9 | 66.42 | 201.972 | 73.8 | 22426 | 101.6 | 110.2 | 8.7 | 125 | 132.2 | 124.3 | 35.3 | 77.3 | 20.9 | 20.3 | 43 | 226.9 | 30 | 73 | 36.3 | 26.8 | 37.6 | 53.7 | 48.3 | 161.1 | 472.5 | 596.2 | 647 | 652.8 | 683.9 | 670.2 | 618.1 | 16.4 | 125 | 0.3 | 100.5 | 105.5 | 193.6 | 266.7 | 265.4 | -0.19 | 15.4 | 274.9 | 279.2 | 36.7 | 441.1 | 149.9 | -2.1 | 264.8 | 182.7 | 272.8 | 249.1 | 113.6
337.5 | 1199 | 2614.9 | 328.4 | 66.7 | 203.108 | 74 | 22432.6 | 101.8 | 110.4 | 8.7 | 125.1 | 132.2 | 124.5 | 35.3 | 77.9 | 21 | 20 | 43 | 226.9 | 29.8 | 72.9 | 38.4 | 26.8 | 37.7 | 53.7 | 48.2 | 160.8 | 471.4 | 595.2 | 644.8 | 650.9 | 682.9 | 668.9 | 617.1 | 15.8 | 125.3 | 0.3 | 100.5 | 105.5 | 193.8 | 266.9 | 265.6 | -0.19 | 15.3 | 275.1 | 279.4 | 36.7 | 441.1 | 149.9 | -2.1 | 265 | 183.2 | 272.9 | 249.1 | 113.4
337.6 | 1200 | 2613.5 | 328.4 | 66.6 | 202.788 | 74 | 22439.301 | 101.4 | 110 | 8.6 | 124.9 | 132.2 | 124.4 | 34.2 | 77.2 | 20.9 | 19.8 | 42.9 | 226.6 | 29.6 | 73 | 37.8 | 26.7 | 37.8 | 53.7 | 48.2 | 160.7 | 471.3 | 596.3 | 645.5 | 651.7 | 682.9 | 668.9 | 616.9 | 15.6 | 125.1 | 0.3 | 100.5 | 106 | 194.3 | 266.8 | 265.6 | -0.2 | 15.3 | 275.2 | 279.5 | 36.8 | 441.2 | 149.9 | -2.1 | 264.9 | 183.9 | 273 | 249.4 | 111.2
337.7 | 1199 | 2615.2 | 328.4 | 66.59 | 202.753 | 73.9 | 22445.9 | 99.5 | 108.6 | 9.1 | 125.1 | 132.4 | 124.5 | 35 | 77.6 | 21 | 20.3 | 43 | 227.7 | 30.7 | 73 | 38.5 | 27.1 | 38 | 53.8 | 48.2 | 160.4 | 472.5 | 597.9 | 646.2 | 652.2 | 684.3 | 670.5 | 618.3 | 15.4 | 125.2 | 0.3 | 100.5 | 104.9 | 193 | 266 | 264.8 | -0.21 | 15.3 | 274.3 | 278.7 | 36.7 | 441 | 149.9 | -2.1 | 264.1 | 183.4 | 273.1 | 249.4 | 110.3
337.8 | 1200 | 2614.9 | 328.6 | 66.8 | 203.291 | 74.1 | 22452.6 | 100.9 | 109.7 | 8.7 | 125 | 132.2 | 124.4 | 35.3 | 77.6 | 21 | 20.3 | 43 | 227.6 | 29.9 | 73.4 | 38.5 | 26.9 | 37.7 | 53.7 | 48.2 | 161.7 | 473.5 | 598.3 | 647.6 | 653.5 | 685.9 | 671.9 | 619.7 | 15.3 | 125.1 | 0.3 | 100.5 | 105.7 | 194 | 267.3 | 266 | -0.18 | 15.4 | 275.7 | 280 | 36.7 | 440.9 | 149.8 | -2 | 265.4 | 183.2 | 273 | 249.4 | 113.9
337.9 | 1201 | 2613.9 | 328.7 | 66.61 | 202.646 | 74 | 22459.301 | 101.4 | 110 | 8.5 | 124.8 | 132.2 | 124.3 | 35.4 | 77.8 | 21 | 20.1 | 43 | 226.9 | 29.9 | 72.9 | 38.6 | 26.9 | 37.6 | 53.7 | 48.1 | 160.7 | 471.7 | 595.7 | 645.4 | 651.6 | 683.2 | 669.6 | 617.8 | 15.6 | 125 | 0.3 | 100.5 | 106 | 194 | 266.3 | 265 | -0.17 | 15.3 | 274.6 | 278.8 | 36.7 | 441.1 | 149.8 | -2.1 | 264.4 | 183.2 | 273.2 | 249.7 | 115.8
338 | 1199 | 2613.7 | 328.3 | 66.55 | 202.707 | 73.9 | 22466 | 101.3 | 109.9 | 8.6 | 124.7 | 132.1 | 124.2 | 34.1 | 77.2 | 20.9 | 20.4 | 42.9 | 227.2 | 30.2 | 72.9 | 37.7 | 26.9 | 37.8 | 53.7 | 48.1 | 160.9 | 472.1 | 596.6 | 645.7 | 651.7 | 683 | 669.3 | 617.9 | 15.8 | 124.9 | 0.3 | 100.5 | 105.8 | 193.9 | 265.7 | 264.5 | -0.23 | 15.3 | 273.9 | 278.2 | 36.8 | 441.3 | 149.8 | -2.1 | 263.8 | 183.7 | 273.2 | 249.7 | 107.9
338.1 | 1200 | 2614.9 | 328.6 | 66.49 | 202.378 | 73.8 | 22472.6 | 101.6 | 110.1 | 8.5 | 125.1 | 132.2 | 124.2 | 36 | 77.9 | 20.9 | 20.2 | 42.9 | 226.8 | 29.9 | 72.9 | 38.4 | 26.9 | 37.9 | 53.7 | 48.1 | 161 | 471.5 | 596.2 | 645.6 | 651.5 | 682.4 | 668.8 | 617.3 | 16 | 125.1 | 0.3 | 100.5 | 105.6 | 193.5 | 266.2 | 264.9 | -0.23 | 15.3 | 274.4 | 278.7 | 36.8 | 441.2 | 149.8 | -2.1 | 264.3 | 183.7 | 272.9 | 249.4 | 107.4
338.2 | 1200 | 2613.7 | 328.5 | 66.5 | 202.4 | 73.7 | 22479.301 | 101.2 | 109.7 | 8.5 | 124.9 | 132.3 | 124.2 | 34.6 | 77.6 | 21 | 19.7 | 43 | 226 | 29.3 | 72.7 | 38.5 | 26.8 | 37.7 | 53.7 | 48.1 | 160.2 | 470 | 594.4 | 643.5 | 649.4 | 681.3 | 667.5 | 615.4 | 15.8 | 125 | 0.3 | 100.5 | 106 | 194.2 | 266.4 | 265.1 | -0.19 | 15.3 | 274.5 | 278.8 | 36.8 | 441.3 | 149.8 | -2.1 | 264.5 | 183.5 | 273.3 | 249.6 | 113
338.3 | 1200 | 2614.1 | 328.5 | 66.88 | 203.608 | 74.1 | 22485.9 | 101.7 | 110.3 | 8.6 | 125.1 | 132.3 | 124.6 | 34.3 | 77.2 | 20.8 | 20 | 43 | 227.4 | 30.2 | 73.3 | 36.2 | 26.9 | 37.7 | 53.8 | 48 | 161.9 | 473.9 | 598.7 | 648.4 | 654.4 | 686 | 672.2 | 620.8 | 15.6 | 125.1 | 0.3 | 100.4 | 105.8 | 194 | 266.8 | 265.5 | -0.18 | 15.4 | 275.3 | 279.5 | 36.8 | 441.1 | 149.7 | -2 | 264.9 | 183.2 | 273.2 | 249.6 | 114.9
338.4 | 1200 | 2616.9 | 328.7 | 66.57 | 202.526 | 73.7 | 22492.6 | 101.1 | 109.8 | 8.6 | 125 | 132.1 | 124.5 | 34.7 | 77.5 | 20.9 | 20.3 | 43 | 227.5 | 30.4 | 72.7 | 38.5 | 26.8 | 37.7 | 53.7 | 48.1 | 160.8 | 472.8 | 597.6 | 646.8 | 652.5 | 684.4 | 670.9 | 618.8 | 15.3 | 125.2 | 0.3 | 100.5 | 105.7 | 193.8 | 266.3 | 265 | -0.18 | 15.3 | 274.5 | 278.8 | 36.9 | 441.5 | 149.8 | -2 | 264.4 | 183.4 | 273.2 | 249.5 | 114.4
338.5 | 1201 | 2614.9 | 328.8 | 66.61 | 202.585 | 73.7 | 22499.199 | 101.7 | 110.2 | 8.5 | 125.1 | 132.3 | 124.5 | 35.6 | 77.9 | 20.9 | 20.1 | 43 | 226.8 | 29.9 | 73 | 37.5 | 26.8 | 37.6 | 53.8 | 48.2 | 160.9 | 471.8 | 596.9 | 645.6 | 651.5 | 683 | 669.2 | 617.4 | 15.3 | 125.2 | 0.3 | 100.5 | 106 | 194 | 266.4 | 265.1 | -0.18 | 15.3 | 274.6 | 278.8 | 36.8 | 441.4 | 149.7 | -2 | 264.5 | 183.1 | 273.1 | 249.6 | 114.3
338.6 | 1199 | 2615.3 | 328.4 | 66.64 | 202.912 | 73.9 | 22505.9 | 101.5 | 110.1 | 8.6 | 125 | 132.3 | 124.4 | 35 | 77.8 | 20.9 | 20.1 | 43 | 227 | 30 | 72.9 | 38.5 | 26.7 | 37.7 | 53.7 | 48.1 | 160.7 | 472 | 596.5 | 646 | 651.8 | 683.4 | 669.8 | 617.6 | 15.6 | 125.1 | 0.3 | 100.4 | 105.7 | 193.7 | 266.3 | 265 | -0.18 | 15.3 | 274.4 | 278.8 | 36.7 | 441.1 | 149.6 | -2.1 | 264.4 | 183.3 | 273 | 249.4 | 114.7
338.7 | 1200 | 2615 | 328.7 | 66.59 | 202.575 | 73.7 | 22512.6 | 101.2 | 109.8 | 8.7 | 125.1 | 132.1 | 124.4 | 34.5 | 77.3 | 20.8 | 20.2 | 42.9 | 227.2 | 30 | 72.9 | 37.9 | 27 | 37.9 | 53.6 | 48.1 | 160.9 | 471.9 | 597 | 645.2 | 651.2 | 683.7 | 669.8 | 617.9 | 15.7 | 125.1 | 0.3 | 100.4 | 105.7 | 193.9 | 266.4 | 265.2 | -0.2 | 15.3 | 274.7 | 279 | 36.7 | 441.2 | 149.7 | -2.1 | 264.5 | 184.7 | 273.6 | 250 | 111.2
338.8 | 1201 | 2614.5 | 328.8 | 66.62 | 202.633 | 74.1 | 22519.199 | 99.5 | 108 | 8.5 | 124.8 | 132 | 124.2 | 34.7 | 77.3 | 20.8 | 20.1 | 43 | 227 | 29.7 | 72.8 | 38.5 | 26.9 | 37.7 | 53.6 | 48.1 | 159.8 | 472.3 | 596.5 | 646.4 | 652.5 | 684.3 | 670.3 | 617.6 | 15.3 | 124.9 | 0.3 | 100.4 | 105.2 | 193.5 | 266.9 | 265.6 | -0.21 | 15.4 | 275.5 | 279.8 | 36.8 | 441.3 | 149.6 | -2.1 | 265 | 185 | 274 | 250.4 | 110.7
338.9 | 1200 | 2616.1 | 328.7 | 66.51 | 202.337 | 73.6 | 22525.9 | 101.9 | 110.3 | 8.4 | 124.9 | 132.1 | 124.3 | 34.9 | 77.6 | 20.7 | 19.9 | 43 | 226.7 | 29.8 | 72.9 | 38.2 | 26.9 | 37.7 | 53.7 | 48.2 | 161 | 471.2 | 596.2 | 644.9 | 650.7 | 683.2 | 669.6 | 617.1 | 15.4 | 125.1 | 0.3 | 100.4 | 105.8 | 194 | 266.8 | 265.5 | -0.2 | 15.3 | 275 | 279.4 | 36.8 | 441.2 | 149.6 | -2 | 264.9 | 185.2 | 273.7 | 250.1 | 112.3
339 | 1200 | 2614 | 328.4 | 66.88 | 203.653 | 74.2 | 22532.6 | 101.3 | 110.1 | 8.8 | 125 | 132.3 | 124.6 | 35.1 | 77.6 | 20.6 | 20.1 | 43.1 | 227.5 | 29.8 | 73.4 | 36.7 | 27 | 37.9 | 53.7 | 48.1 | 162.3 | 473.7 | 598.9 | 648.4 | 654.1 | 686.1 | 672.3 | 620.4 | 15.5 | 125.2 | 0.3 | 100.4 | 105.3 | 193.3 | 266.8 | 265.5 | -0.2 | 15.3 | 275.3 | 279.7 | 36.9 | 441.2 | 149.6 | -2.1 | 264.9 | 183.6 | 273.2 | 249.6 | 112.3
339.1 | 1199 | 2614.5 | 328.4 | 66.77 | 203.33 | 74.1 | 22539.199 | 101.5 | 110.1 | 8.6 | 125 | 132.1 | 124.2 | 35.4 | 77.8 | 20.7 | 20.6 | 43 | 228.7 | 31.3 | 73.1 | 38.3 | 26.6 | 37.4 | 53.6 | 48.1 | 161.6 | 473.9 | 597.3 | 648 | 654.3 | 686.3 | 672.8 | 620.5 | 15.5 | 125.1 | 0.3 | 100.4 | 105.8 | 193.9 | 266.2 | 264.9 | -0.24 | 15.4 | 274.5 | 278.9 | 36.7 | 440.9 | 149.6 | -2.1 | 264.3 | 184 | 273.4 | 249.8 | 105.8
339.2 | 1200 | 2616.3 | 328.8 | 66.63 | 202.656 | 73.7 | 22545.9 | 101.7 | 110.3 | 8.6 | 125 | 132.2 | 124.4 | 35 | 77.8 | 20.7 | 20.4 | 43.2 | 227 | 29.8 | 73 | 37.9 | 27 | 38 | 53.7 | 48.2 | 161.2 | 471.7 | 596.3 | 644.8 | 650.7 | 683.3 | 669.7 | 618.3 | 15.5 | 125.2 | 0.3 | 100.4 | 105.4 | 193.2 | 267.1 | 265.9 | -0.19 | 15.3 | 275.3 | 279.7 | 36.7 | 441 | 149.6 | -2 | 265.2 | 183.5 | 273.4 | 249.8 | 113.8
339.3 | 1200 | 2613.8 | 328.6 | 66.58 | 202.643 | 73.8 | 22552.6 | 101.8 | 110.4 | 8.6 | 124.9 | 132 | 124.3 | 33.9 | 77.1 | 20.6 | 19.9 | 42.8 | 226.8 | 29.9 | 72.7 | 37.7 | 26.4 | 37.5 | 53.6 | 48.1 | 161 | 471.3 | 595.8 | 645.5 | 651 | 683.3 | 669.5 | 618.4 | 15.4 | 125 | 0.3 | 100.4 | 105.4 | 193.5 | 266.3 | 265.1 | -0.2 | 15.4 | 274.5 | 279.1 | 36.7 | 441.2 | 149.7 | -2 | 264.4 | 185 | 273.8 | 250.5 | 111.1
339.4 | 1201 | 2613.8 | 328.7 | 66.63 | 202.723 | 74.1 | 22559.199 | 100.9 | 109.6 | 8.6 | 125 | 132.3 | 124.4 | 35.4 | 77.6 | 20.5 | 20.5 | 43 | 227.9 | 30.5 | 72.9 | 38.5 | 26.9 | 37.8 | 53.6 | 48.1 | 159.2 | 472.9 | 598.1 | 646.8 | 652.8 | 684.8 | 671.1 | 619.2 | 15.5 | 125.2 | 0.3 | 100.4 | 105.5 | 193.5 | 266.2 | 265 | -0.2 | 15.3 | 274.5 | 279 | 36.8 | 441 | 149.6 | -2.1 | 264.4 | 184.6 | 273.5 | 250 | 112.2
339.5 | 1200 | 2616.3 | 328.9 | 66.71 | 202.849 | 74 | 22565.9 | 100.9 | 109.9 | 9 | 125 | 132.2 | 124.6 | 35.8 | 77.7 | 20.6 | 19.7 | 42.8 | 226.3 | 29 | 73.3 | 36.7 | 26.4 | 37.5 | 53.7 | 48.2 | 162.2 | 472 | 597.7 | 646.7 | 652.5 | 684.2 | 670.9 | 619.1 | 15.6 | 125.1 | 0.3 | 100.4 | 105.6 | 193.8 | 267.9 | 266.6 | -0.19 | 15.4 | 276.4 | 280.9 | 36.8 | 441 | 149.6 | -2 | 266 | 185.3 | 273.8 | 250.2 | 113.9
339.6 | 1200 | 2615.3 | 328.7 | 66.72 | 203.002 | 74 | 22572.6 | 101.5 | 110.2 | 8.8 | 124.8 | 132.1 | 124.4 | 35.2 | 77.7 | 20.5 | 20 | 42.9 | 227.5 | 30.1 | 73 | 38 | 26.7 | 37.8 | 53.6 | 48 | 161.4 | 472.3 | 596.9 | 646.4 | 652.3 | 684.4 | 671.3 | 619.2 | 15.5 | 125.1 | 0.3 | 100.4 | 105.5 | 193.6 | 266.6 | 265.3 | -0.19 | 15.3 | 274.9 | 279.4 | 36.7 | 440.9 | 149.5 | -2.1 | 264.7 | 184.5 | 273.6 | 249.9 | 112.9
339.7 | 1200 | 2613.8 | 328.5 | 66.75 | 203.187 | 74 | 22579.301 | 100.7 | 109.7 | 9 | 125 | 132 | 124.3 | 34.8 | 77.4 | 20.4 | 20.3 | 42.9 | 227.8 | 30.2 | 73.1 | 38.2 | 27 | 37.9 | 53.5 | 48.1 | 161.4 | 472.7 | 597.2 | 646.5 | 652.3 | 685 | 671.4 | 620.2 | 15.4 | 125 | 0.3 | 100.4 | 105.4 | 193.6 | 266.5 | 265.3 | -0.2 | 15.3 | 274.8 | 279.3 | 36.8 | 441 | 149.6 | -2.1 | 264.6 | 184.5 | 273.7 | 250.3 | 111.5
339.8 | 1200 | 2614.5 | 328.5 | 66.58 | 202.684 | 73.8 | 22585.9 | 101.6 | 110.4 | 8.8 | 125 | 132.2 | 124.5 | 34.5 | 77.2 | 20.4 | 20.3 | 43.2 | 227.3 | 30.2 | 72.9 | 37.5 | 26.9 | 37.7 | 53.6 | 48.1 | 161.3 | 472.1 | 597 | 646.7 | 652.3 | 683.7 | 670.3 | 618.6 | 15.5 | 125.1 | 0.3 | 100.4 | 105.6 | 193.6 | 266.6 | 265.3 | -0.21 | 15.3 | 274.9 | 279.3 | 36.8 | 441 | 149.7 | -2 | 264.7 | 186 | 274 | 250.5 | 109.6
339.9 | 1199 | 2614.6 | 328.2 | 66.64 | 203.053 | 73.9 | 22592.6 | 101.2 | 109.9 | 8.6 | 125.1 | 132 | 124.5 | 35.3 | 77.6 | 20.4 | 20.3 | 43.1 | 227.3 | 30.3 | 72.8 | 37.8 | 26.8 | 37.7 | 53.6 | 48.1 | 161 | 472.3 | 597 | 646.2 | 652.3 | 684 | 670.2 | 619.1 | 15.4 | 125.1 | 0.3 | 100.4 | 105.7 | 193.8 | 266.4 | 265.2 | -0.21 | 15.3 | 274.6 | 279.1 | 36.6 | 440.9 | 149.5 | -2 | 264.6 | 185.6 | 273.9 | 250.4 | 109.5
340 | 1201 | 2614.4 | 328.7 | 66.63 | 202.677 | 74.1 | 22599.301 | 101.1 | 109.8 | 8.7 | 124.6 | 132.1 | 124.3 | 36 | 78 | 20.5 | 20.2 | 42.9 | 227.3 | 29.7 | 73.3 | 38.1 | 26.9 | 37.8 | 53.6 | 48.1 | 162.1 | 473.1 | 598.1 | 647.8 | 653.8 | 685.1 | 671.6 | 619.8 | 15.4 | 125 | 0.3 | 100.4 | 105.5 | 193.6 | 267.1 | 265.9 | -0.22 | 15.4 | 275.7 | 280.2 | 36.8 | 440.9 | 149.4 | -2 | 265.3 | 185.3 | 274 | 250.3 | 109.3
340.1 | 1200 | 2615.1 | 328.6 | 66.69 | 202.935 | 73.8 | 22605.9 | 101.8 | 110.5 | 8.6 | 125 | 132.1 | 124.5 | 34.5 | 77.5 | 20.4 | 20.1 | 43.1 | 227 | 29.8 | 73 | 37.7 | 26.6 | 37.4 | 53.6 | 48.1 | 161.2 | 472 | 597 | 646.1 | 651.5 | 683.7 | 670.1 | 618.6 | 15.6 | 125.2 | 0.3 | 100.4 | 105.7 | 193.5 | 266.8 | 265.5 | -0.21 | 15.3 | 275 | 279.3 | 36.9 | 441 | 149.5 | -2 | 264.9 | 184.4 | 273.8 | 250.1 | 110
340.2 | 1200 | 2614.5 | 328.7 | 66.58 | 202.58 | 73.9 | 22612.6 | 101.7 | 110.3 | 8.6 | 125.1 | 132.2 | 124.5 | 35.7 | 77.7 | 20.4 | 20.2 | 43 | 227.7 | 30.2 | 73.1 | 38.2 | 26.9 | 37.9 | 53.6 | 48.1 | 161.4 | 472.7 | 597.5 | 646.8 | 652.5 | 684.2 | 670.8 | 619.3 | 15.6 | 125.2 | 0.3 | 100.4 | 105.7 | 193.8 | 266.7 | 265.4 | -0.21 | 15.3 | 274.9 | 279.3 | 36.8 | 441.1 | 149.5 | -2.1 | 264.8 | 185.9 | 273.9 | 250.1 | 110.8
340.3 | 1200 | 2615.8 | 328.6 | 66.85 | 203.443 | 73.9 | 22619.301 | 101.5 | 110.1 | 8.6 | 124.9 | 132.1 | 124.2 | 35.1 | 77.5 | 20.3 | 20.3 | 43 | 227.3 | 30.1 | 72.9 | 36.7 | 27 | 37.8 | 53.6 | 48 | 161.1 | 472.9 | 598 | 647.5 | 653.3 | 685.1 | 671.3 | 619.8 | 15.6 | 124.9 | 0.3 | 100.4 | 106 | 194 | 266.6 | 265.4 | -0.21 | 15.4 | 274.9 | 279.2 | 36.7 | 440.8 | 149.4 | -2.1 | 264.7 | 185.2 | 274 | 250.3 | 110.5
340.4 | 1200 | 2615.9 | 328.6 | 66.68 | 202.917 | 73.9 | 22625.9 | 102.8 | 110.8 | 8 | 125.1 | 132.1 | 124.6 | 34.3 | 77.4 | 20.3 | 20.2 | 43.1 | 227.4 | 30.1 | 73.2 | 38.1 | 26.9 | 37.8 | 53.6 | 48.2 | 161.4 | 472.4 | 596.6 | 646.1 | 652.1 | 684.7 | 671.2 | 619.5 | 15.6 | 125.2 | 0.3 | 100.4 | 106 | 194.1 | 266.6 | 265.3 | -0.2 | 15.3 | 274.8 | 279.1 | 36.8 | 441.1 | 149.5 | -2.1 | 264.7 | 184.4 | 273.7 | 250 | 112.3
340.5 | 1199 | 2614 | 328.3 | 66.62 | 202.916 | 73.9 | 22632.6 | 101.4 | 110.1 | 8.8 | 125 | 132.2 | 124.5 | 34.8 | 77.4 | 20.2 | 20.2 | 43 | 227.2 | 30 | 73.1 | 38.1 | 27 | 37.9 | 53.6 | 48.1 | 161.2 | 472.6 | 596.6 | 646.4 | 652.5 | 684.4 | 670.7 | 619.3 | 15.5 | 125.2 | 0.3 | 100.4 | 105.9 | 194.1 | 266.4 | 265.2 | -0.16 | 15.3 | 274.7 | 279.1 | 36.9 | 441.2 | 149.5 | -2.1 | 264.5 | 185.5 | 274.1 | 250.6 | 117.6
340.6 | 1201 | 2615.3 | 328.8 | 66.57 | 202.46 | 73.8 | 22639.301 | 101.5 | 110.2 | 8.7 | 124.8 | 132.1 | 124.3 | 35.7 | 77.7 | 20.2 | 20 | 43.1 | 227 | 29.8 | 72.7 | 37.7 | 26.9 | 38 | 53.6 | 48.1 | 161 | 472.3 | 597.3 | 646.5 | 652.2 | 684.3 | 670.5 | 619.1 | 15.5 | 125 | 0.3 | 100.4 | 105.8 | 193.8 | 266.1 | 264.8 | -0.16 | 15.3 | 274.3 | 278.7 | 36.8 | 440.9 | 149.5 | -2.1 | 264.2 | 185.6 | 274.3 | 250.9 | 117.6
340.7 | 1199 | 2613.4 | 328.2 | 66.87 | 203.756 | 74.1 | 22645.9 | 100.3 | 109.2 | 8.9 | 124.9 | 132 | 124.3 | 35.4 | 77.8 | 20.2 | 20.1 | 42.8 | 227.7 | 29.9 | 73.3 | 38.1 | 26.1 | 37.1 | 53.5 | 48 | 161.5 | 474.2 | 599.5 | 648.5 | 654.4 | 686.3 | 672.2 | 620.8 | 15.5 | 125 | 0.3 | 100.4 | 105.8 | 194 | 266.8 | 265.5 | -0.16 | 15.3 | 275.4 | 279.8 | 36.7 | 440.7 | 149.4 | -2 | 264.9 | 186.9 | 274.6 | 251 | 117.5
340.8 | 1200 | 2616.1 | 328.8 | 66.66 | 202.774 | 73.8 | 22652.6 | 101.6 | 110.1 | 8.5 | 125 | 132.2 | 124.3 | 34.3 | 77.2 | 20.1 | 20.1 | 43.1 | 227.2 | 30.1 | 73 | 37.1 | 27.2 | 38 | 53.6 | 48.1 | 161 | 472.4 | 596.2 | 646.3 | 652.6 | 684.3 | 670.9 | 619.3 | 15.7 | 125 | 0.3 | 100.4 | 105.8 | 194 | 266.5 | 265.2 | -0.18 | 15.4 | 274.7 | 279.1 | 36.8 | 441.1 | 149.4 | -2 | 264.6 | 186.5 | 274.4 | 251 | 114.4
340.9 | 1200 | 2614.7 | 328.6 | 66.54 | 202.462 | 73.9 | 22659.301 | 100.9 | 109.6 | 8.8 | 125 | 132.1 | 124.3 | 35.1 | 77.5 | 20.1 | 20.3 | 43 | 227.4 | 30.2 | 72.8 | 38.3 | 26.9 | 37.7 | 53.5 | 48 | 160.6 | 473 | 597.2 | 646.1 | 652.3 | 684.9 | 671.1 | 619.5 | 15.5 | 125.1 | 0.3 | 100.4 | 105.7 | 193.9 | 266.1 | 264.9 | -0.19 | 15.4 | 274.4 | 278.8 | 36.8 | 441 | 149.4 | -2 | 264.3 | 186 | 274.3 | 250.7 | 113.8
341 | 1200 | 2616.3 | 328.8 | 66.6 | 202.574 | 73.7 | 22665.9 | 101.9 | 110.5 | 8.6 | 125.1 | 132.2 | 124.5 | 35.7 | 78 | 20 | 20.2 | 43.2 | 227 | 30.1 | 73 | 38.1 | 26.9 | 37.7 | 53.5 | 48.1 | 161.3 | 472.5 | 596.8 | 646.2 | 652.3 | 683.7 | 670.3 | 619.4 | 15.5 | 125.2 | 0.3 | 100.4 | 105.8 | 193.9 | 266.5 | 265.2 | -0.17 | 15.4 | 274.6 | 279.1 | 36.8 | 440.9 | 149.3 | -2.1 | 264.6 | 185.6 | 274.1 | 250.6 | 116.4
341.1 | 1200 | 2614.4 | 328.7 | 66.62 | 202.685 | 73.8 | 22672.6 | 101.1 | 109.8 | 8.8 | 124.9 | 132.1 | 124.3 | 35.2 | 77.7 | 20 | 20.1 | 43 | 226.8 | 29.7 | 72.8 | 37.8 | 27 | 37.9 | 53.5 | 48 | 161 | 472.1 | 596.9 | 645.8 | 651.9 | 684 | 670.6 | 618.8 | 15.5 | 125 | 0.3 | 100.4 | 105.7 | 193.7 | 266.1 | 264.8 | -0.18 | 15.3 | 274.3 | 278.8 | 36.6 | 440.9 | 149.3 | -2.1 | 264.2 | 186.2 | 274 | 250.6 | 114.8
341.2 | 1201 | 2615.1 | 328.8 | 66.75 | 203.016 | 74.1 | 22679.301 | 101.7 | 110.3 | 8.6 | 125.2 | 132.1 | 124.5 | 35.1 | 77.6 | 19.9 | 20.2 | 42.9 | 227.6 | 29.9 | 73.4 | 38.2 | 26.8 | 37.7 | 53.5 | 48.1 | 160.9 | 474.2 | 598.7 | 648.5 | 654.8 | 687.1 | 673.6 | 620.9 | 15.5 | 125.3 | 0.3 | 100.4 | 105.7 | 193.9 | 267.1 | 265.9 | -0.17 | 15.4 | 275.7 | 280.1 | 36.8 | 440.9 | 149.3 | -2.1 | 265.3 | 186.4 | 274.2 | 250.7 | 116.2
341.3 | 1200 | 2615.9 | 328.7 | 66.69 | 202.882 | 73.9 | 22686 | 101.1 | 109.8 | 8.7 | 125 | 132.2 | 124.5 | 34.6 | 77.5 | 19.9 | 20.3 | 43 | 227.3 | 30.1 | 72.9 | 38.3 | 26.9 | 37.8 | 53.5 | 48 | 161.2 | 473 | 598.2 | 646.7 | 652.9 | 685 | 671.4 | 619.8 | 15.6 | 125.1 | 0.3 | 100.4 | 105.7 | 194.1 | 266.3 | 265 | -0.16 | 15.3 | 274.6 | 279.1 | 36.8 | 440.9 | 149.2 | -2.1 | 264.4 | 186.9 | 274.6 | 251.1 | 117.7
341.4 | 1200 | 2615 | 328.7 | 66.8 | 203.223 | 73.9 | 22692.6 | 101.7 | 110.2 | 8.5 | 125.4 | 132.1 | 124.7 | 34.7 | 77.2 | 19.9 | 20.3 | 43.2 | 227.8 | 30.5 | 73.1 | 37 | 26.9 | 37.8 | 53.6 | 48.1 | 161.6 | 474 | 599.4 | 648.3 | 654.2 | 686.2 | 672.8 | 621.7 | 15.6 | 125.4 | 0.3 | 100.3 | 105.8 | 193.9 | 266.3 | 265.1 | -0.15 | 15.3 | 274.6 | 279.1 | 36.8 | 441.2 | 149.3 | -2.1 | 264.5 | 185.3 | 273.9 | 250.5 | 118.7
341.5 | 1200 | 2614.7 | 328.7 | 66.67 | 202.849 | 74 | 22699.301 | 101 | 110 | 8.9 | 125 | 132.1 | 124.5 | 35.1 | 77.7 | 19.8 | 20.5 | 43 | 227.6 | 30.3 | 73 | 37.6 | 26.7 | 37.6 | 53.4 | 48 | 161.4 | 473.5 | 597.3 | 647 | 653.2 | 685.3 | 672.1 | 620.5 | 15.5 | 125.1 | 0.3 | 100.3 | 105.3 | 193.2 | 266.4 | 265.2 | -0.13 | 15.4 | 274.7 | 279.2 | 36.9 | 441.2 | 149.3 | -2 | 264.6 | 185.6 | 274.1 | 250.5 | 121.1
341.6 | 1199 | 2615.6 | 328.5 | 66.62 | 202.818 | 73.9 | 22706 | 100.9 | 109.8 | 8.9 | 125 | 132.3 | 124.3 | 35.3 | 77.8 | 19.8 | 20.3 | 42.9 | 227.2 | 29.9 | 72.9 | 38.1 | 26.7 | 37.8 | 53.5 | 48 | 161.3 | 472.9 | 597 | 646.1 | 652.4 | 685.2 | 671.7 | 619.9 | 15.6 | 125.1 | 0.3 | 100.3 | 105.3 | 193.3 | 266.3 | 265.1 | -0.14 | 15.4 | 274.6 | 279.1 | 36.7 | 440.8 | 149.3 | -2.1 | 264.4 | 185.5 | 273.8 | 250.1 | 119.4
341.7 | 1200 | 2614.1 | 328.4 | 66.67 | 203.002 | 73.8 | 22712.6 | 101.6 | 110.2 | 8.5 | 125 | 132.1 | 124.4 | 35.6 | 77.6 | 19.8 | 20.2 | 43 | 226.7 | 29.8 | 72.9 | 36.4 | 27.1 | 38 | 53.6 | 48 | 161.3 | 472 | 596.1 | 645.5 | 651.4 | 684.1 | 670.7 | 619.1 | 15.7 | 125.1 | 0.3 | 100.3 | 105.8 | 193.8 | 266.5 | 265.3 | -0.17 | 15.3 | 274.7 | 279.2 | 36.8 | 441 | 149.3 | -2.1 | 264.6 | 185.6 | 274 | 250.5 | 116.1
341.8 | 1200 | 2615.2 | 328.6 | 66.61 | 202.687 | 73.6 | 22719.301 | 101.6 | 110.2 | 8.6 | 124.9 | 132.1 | 124.4 | 34.7 | 77.4 | 19.7 | 20 | 42.9 | 226.9 | 29.7 | 72.7 | 37.7 | 26.5 | 37.4 | 53.4 | 48 | 161.2 | 471.8 | 596.9 | 645.5 | 651.4 | 683.5 | 670.1 | 618.6 | 15.5 | 125.1 | 0.3 | 100.3 | 105.7 | 193.7 | 266.5 | 265.3 | -0.16 | 15.3 | 274.8 | 279.3 | 36.8 | 441.2 | 149.3 | -2 | 264.6 | 184.7 | 273.6 | 250.1 | 118.2
341.9 | 1200 | 2615.4 | 328.6 | 66.8 | 203.278 | 74.1 | 22726 | 100.1 | 109 | 9 | 124.9 | 132.2 | 124.4 | 34.8 | 77.5 | 19.7 | 20.2 | 43 | 227.9 | 30 | 73.3 | 38.1 | 27.1 | 37.8 | 53.5 | 48 | 161.7 | 474.2 | 600.1 | 648.7 | 654.4 | 686.8 | 673 | 622 | 15.6 | 125.1 | 0.3 | 100.3 | 105.6 | 193.6 | 267.1 | 265.8 | -0.15 | 15.4 | 275.6 | 280.2 | 36.9 | 441 | 149.2 | -2 | 265.2 | 185.1 | 273.9 | 250.2 | 119
342 | 1200 | 2615.1 | 328.7 | 66.66 | 202.815 | 73.9 | 22732.6 | 101.7 | 110.4 | 8.7 | 125.7 | 132.1 | 124.8 | 35.8 | 77.7 | 19.7 | 20.4 | 43 | 227.6 | 30.1 | 73 | 38 | 26.9 | 37.7 | 53.5 | 48 | 161.8 | 472.8 | 597.6 | 646.9 | 652.9 | 684.9 | 671.6 | 620.2 | 15.6 | 125.5 | 0.3 | 100.3 | 105.4 | 193.5 | 266.8 | 265.6 | -0.14 | 15.3 | 275.1 | 279.7 | 36.7 | 440.9 | 149.2 | -2 | 264.9 | 183.5 | 273.5 | 249.9 | 120.2
342.1 | 1200 | 2614.1 | 328.4 | 66.78 | 203.362 | 74.1 | 22739.301 | 101.6 | 110.2 | 8.7 | 125 | 132.1 | 124.5 | 35.3 | 77.8 | 19.7 | 20.4 | 43.1 | 227.7 | 30.1 | 73 | 37.9 | 26.9 | 37.9 | 53.4 | 48 | 161.6 | 472.7 | 597.8 | 646.6 | 652.7 | 685 | 671.8 | 620.6 | 15.6 | 125.2 | 0.3 | 100.3 | 105.6 | 193.4 | 266.8 | 265.5 | -0.14 | 15.3 | 275 | 279.7 | 36.7 | 440.8 | 149.2 | -2.1 | 264.9 | 184.4 | 273.8 | 250.3 | 120.5
342.2 | 1200 | 2614.5 | 328.5 | 66.66 | 202.933 | 73.6 | 22746 | 100.9 | 109.7 | 8.8 | 125.4 | 132.2 | 124.8 | 34.3 | 77.2 | 19.7 | 20.2 | 43.1 | 227.1 | 29.9 | 72.9 | 37.5 | 27 | 37.8 | 53.4 | 48 | 162.4 | 471.6 | 595.3 | 645.4 | 651.3 | 683.3 | 670.1 | 619.1 | 15.6 | 125.4 | 0.3 | 100.3 | 105.5 | 193.6 | 266.2 | 265 | -0.17 | 15.3 | 274.4 | 279.1 | 36.8 | 441.1 | 149.2 | -2.1 | 264.4 | 184.4 | 273.5 | 250 | 115.9
342.3 | 1200 | 2614.4 | 328.6 | 66.56 | 202.547 | 74 | 22752.699 | 101 | 109.7 | 8.7 | 125 | 132.1 | 124.4 | 35 | 77.5 | 19.6 | 20.1 | 43 | 227.1 | 29.8 | 72.7 | 38.1 | 27 | 37.8 | 53.4 | 48.1 | 161.2 | 472.1 | 596.7 | 645.8 | 651.8 | 684.1 | 670.4 | 619.1 | 15.5 | 125 | 0.3 | 100.3 | 105.7 | 193.7 | 266.8 | 265.5 | -0.15 | 15.3 | 275 | 279.7 | 36.8 | 440.9 | 149.3 | -2.1 | 264.9 | 184.7 | 273.8 | 250.3 | 118.3
342.4 | 1200 | 2615.1 | 328.6 | 66.71 | 203.018 | 74 | 22759.301 | 101.7 | 110.3 | 8.6 | 125 | 132 | 124.4 | 35.2 | 77.6 | 19.6 | 20.1 | 42.9 | 227.6 | 29.9 | 73.1 | 37.9 | 27 | 37.8 | 53.4 | 48 | 162 | 473.4 | 599.2 | 648.3 | 654.2 | 686.2 | 672.5 | 620.1 | 15.6 | 125.1 | 0.3 | 100.3 | 105.5 | 193.7 | 267.1 | 265.8 | -0.18 | 15.3 | 275.7 | 280.3 | 36.7 | 441 | 149.2 | -2.1 | 265.2 | 185.8 | 274 | 250.4 | 114.8
342.5 | 1200 | 2616.4 | 328.9 | 66.69 | 202.754 | 73.6 | 22766 | 101.3 | 109.8 | 8.5 | 125 | 132.1 | 124.4 | 35.2 | 77.7 | 19.6 | 20.2 | 43.1 | 227.4 | 30 | 72.9 | 37.3 | 27 | 37.8 | 53.4 | 48.1 | 161.1 | 472 | 596.1 | 645.8 | 651.6 | 683.6 | 670 | 618.7 | 15.7 | 125.1 | 0.3 | 100.3 | 104.9 | 193 | 266.8 | 265.6 | -0.22 | 15.3 | 275 | 279.8 | 36.8 | 441 | 149.2 | -2 | 264.9 | 185.4 | 273.7 | 250.2 | 108.5
342.6 | 1199 | 2614.7 | 328.4 | 66.69 | 203.057 | 73.8 | 22772.699 | 101.3 | 110 | 8.7 | 125 | 132.2 | 124.4 | 35.2 | 77.5 | 19.6 | 20.1 | 43 | 227.6 | 30.1 | 73 | 37.1 | 26.8 | 37.9 | 53.5 | 48 | 161.5 | 471.9 | 596.1 | 645.3 | 651.3 | 684.1 | 670.3 | 618.7 | 15.6 | 125.1 | 0.3 | 100.3 | 105.6 | 193.5 | 266.8 | 265.6 | -0.21 | 15.3 | 275 | 279.7 | 36.9 | 441 | 149.3 | -2 | 265 | 184.8 | 273.9 | 250.4 | 110
342.7 | 1200 | 2616.4 | 328.7 | 66.71 | 202.93 | 74 | 22779.301 | 101.3 | 109.9 | 8.6 | 124.9 | 132 | 124.4 | 34.9 | 77.4 | 19.5 | 20.5 | 43 | 228.1 | 30.6 | 72.8 | 37.6 | 26.9 | 37.8 | 53.5 | 48 | 161.4 | 472.9 | 596.9 | 646.9 | 653 | 685.5 | 672 | 620.1 | 15.6 | 125.1 | 0.3 | 100.3 | 105.3 | 193.7 | 266.8 | 265.5 | -0.18 | 15.3 | 275.1 | 279.8 | 36.7 | 441.2 | 149.2 | -2 | 264.9 | 185.2 | 274.1 | 250.6 | 114.6
342.8 | 1200 | 2616 | 328.8 | 66.63 | 202.648 | 73.8 | 22786 | 101.4 | 110 | 8.6 | 124.7 | 132.2 | 124.1 | 35 | 77.8 | 19.4 | 20.4 | 42.8 | 227.5 | 29.9 | 72.8 | 38.1 | 26.7 | 37.7 | 53.4 | 47.9 | 161.4 | 471.9 | 595.9 | 645.5 | 651.5 | 683.8 | 670.1 | 619.7 | 15.5 | 124.8 | 0.3 | 100.3 | 105.3 | 193.5 | 266.9 | 265.7 | -0.16 | 15.3 | 275.2 | 279.9 | 36.8 | 441.1 | 149.3 | -2 | 265.1 | 185.4 | 274 | 250.5 | 116.7
342.9 | 1200 | 2614.1 | 328.5 | 66.7 | 203.052 | 74.1 | 22792.699 | 101 | 109.8 | 8.8 | 125 | 132.1 | 124.5 | 35.4 | 77.7 | 19.5 | 20.3 | 43.1 | 227.5 | 30 | 73 | 38.3 | 27 | 37.8 | 53.5 | 48 | 161.5 | 472.4 | 597.1 | 646.5 | 652.6 | 685.1 | 671.7 | 620.7 | 15.6 | 125.1 | 0.3 | 100.3 | 105.6 | 193.8 | 267 | 265.8 | -0.16 | 15.2 | 275.5 | 280.2 | 36.8 | 440.9 | 149.3 | -2.1 | 265.2 | 185.3 | 274.1 | 250.6 | 117.1
343 | 1200 | 2616.7 | 328.9 | 66.87 | 203.344 | 74 | 22799.4 | 100.8 | 109.6 | 8.8 | 125 | 132.1 | 124.4 | 34.9 | 77.5 | 19.4 | 20.7 | 43 | 228.8 | 30.8 | 72.9 | 37.3 | 26.9 | 37.8 | 53.5 | 48 | 161.5 | 474.4 | 598.8 | 648.7 | 654.5 | 687.6 | 673.8 | 621.9 | 15.7 | 125.2 | 0.3 | 100.3 | 105.9 | 193.8 | 266.8 | 265.5 | -0.16 | 15.4 | 275.1 | 279.8 | 36.8 | 440.9 | 149.2 | -2 | 264.9 | 184.4 | 273.5 | 250 | 117.6
343.1 | 1201 | 2615.1 | 328.9 | 66.88 | 203.331 | 74.1 | 22806 | 101 | 109.6 | 8.6 | 124.9 | 132.1 | 124.3 | 35.1 | 77.5 | 19.4 | 20.4 | 43 | 228.3 | 30 | 73.3 | 37.9 | 26.1 | 37 | 53.5 | 48.1 | 162 | 473.9 | 598.6 | 648.4 | 654.4 | 687 | 673.3 | 622 | 15.6 | 125 | 0.3 | 100.3 | 105.7 | 193.9 | 267.6 | 266.4 | -0.15 | 15.3 | 276.2 | 280.8 | 36.8 | 441.2 | 149.1 | -2 | 265.7 | 185 | 273.9 | 250.4 | 118.2
343.2 | 1200 | 2615.7 | 328.7 | 66.69 | 202.898 | 73.9 | 22812.699 | 101.4 | 110.1 | 8.7 | 125 | 132.1 | 124.5 | 35 | 77.6 | 19.4 | 20.3 | 43 | 227.5 | 29.7 | 72.8 | 38 | 27.1 | 38 | 53.4 | 48 | 161.4 | 472.1 | 597.5 | 647 | 652.8 | 684.3 | 671.3 | 620.3 | 15.6 | 125.1 | 0.3 | 100.2 | 105.6 | 193.8 | 267.2 | 265.9 | -0.15 | 15.3 | 275.4 | 280.1 | 36.7 | 441.3 | 149.1 | -2.1 | 265.3 | 185.3 | 273.8 | 250.3 | 117.9
343.3 | 1201 | 2614.7 | 328.8 | 66.72 | 202.901 | 74 | 22819.4 | 101.5 | 110.2 | 8.6 | 125 | 132.1 | 124.3 | 35 | 77.6 | 19.3 | 20.1 | 42.9 | 227.4 | 29.6 | 72.8 | 37.9 | 27.1 | 38 | 53.4 | 47.9 | 161.5 | 471.9 | 596.8 | 645.9 | 651.9 | 684.1 | 671.2 | 620.3 | 15.6 | 125.1 | 0.3 | 100.3 | 105.7 | 193.9 | 267.2 | 266 | -0.13 | 15.3 | 275.5 | 280.2 | 36.9 | 441.3 | 149.2 | -2.1 | 265.3 | 184.7 | 273.8 | 250.4 | 121.1
343.4 | 1200 | 2615.2 | 328.8 | 66.74 | 203.008 | 73.9 | 22826.1 | 101.7 | 110.4 | 8.7 | 125.1 | 132 | 124.5 | 35 | 77.4 | 19.4 | 20 | 43 | 227.4 | 29.8 | 72.7 | 37.4 | 27 | 37.9 | 53.4 | 48 | 161.5 | 471.8 | 595.3 | 645.6 | 651.8 | 684.3 | 671 | 619.7 | 15.6 | 125.1 | 0.3 | 100.3 | 105.8 | 194.1 | 267.2 | 266 | -0.14 | 15.3 | 275.4 | 280.2 | 36.8 | 441 | 149 | -2 | 265.3 | 184.9 | 273.8 | 250.3 | 119.4
343.5 | 1200 | 2614.5 | 328.6 | 66.77 | 203.23 | 74 | 22832.801 | 101.4 | 110.1 | 8.7 | 125.1 | 132.2 | 124.5 | 34.7 | 77.5 | 19.4 | 20.4 | 43.1 | 228.3 | 30.6 | 72.9 | 37.6 | 26.5 | 37.3 | 53.4 | 48 | 161.7 | 473.4 | 597.1 | 647.2 | 653.3 | 686.4 | 673.3 | 621.5 | 15.6 | 125.2 | 0.3 | 100.2 | 105.8 | 193.9 | 266.6 | 265.4 | -0.13 | 15.2 | 274.9 | 279.6 | 36.8 | 440.9 | 149.2 | -2.1 | 264.8 | 184.7 | 273.9 | 250.4 | 121
343.6 | 1200 | 2614.4 | 328.5 | 66.85 | 203.533 | 74 | 22839.4 | 101.2 | 110.2 | 8.9 | 124.7 | 132 | 124.3 | 35.2 | 77.5 | 19.4 | 20.4 | 43.1 | 228.2 | 29.8 | 73.3 | 37.7 | 26.9 | 38 | 53.4 | 48 | 162.6 | 474 | 600.8 | 649 | 654.5 | 686.9 | 673.5 | 622.1 | 15.6 | 124.9 | 0.3 | 100.2 | 105.9 | 193.8 | 267.9 | 266.6 | -0.14 | 15.3 | 276.4 | 281 | 36.7 | 440.8 | 149.2 | -2 | 266 | 183.8 | 273.6 | 249.9 | 119.5
343.7 | 1200 | 2614.8 | 328.5 | 66.62 | 202.804 | 73.7 | 22846.1 | 102.6 | 110.6 | 8 | 124.9 | 132 | 124.4 | 35 | 77.5 | 19.3 | 20 | 43 | 226.8 | 29.6 | 72.7 | 38 | 27.1 | 37.9 | 53.5 | 48 | 161.2 | 471.4 | 595.7 | 645.2 | 651.2 | 683.3 | 670 | 618.7 | 15.5 | 125 | 0.3 | 100.2 | 106.1 | 194.2 | 266.7 | 265.4 | -0.15 | 15.3 | 274.9 | 279.6 | 36.7 | 440.8 | 149.2 | -2.1 | 264.8 | 184.5 | 273.9 | 250.3 | 117.3
343.8 | 1200 | 2613.5 | 328.3 | 66.78 | 203.404 | 74 | 22852.801 | 101.3 | 109.5 | 8.3 | 125.1 | 132 | 124.3 | 34.8 | 77.4 | 19.2 | 20.1 | 43 | 227.6 | 30 | 72.6 | 37.4 | 27.1 | 37.9 | 53.4 | 48 | 160.9 | 472.4 | 597 | 646.2 | 652 | 684.8 | 671.4 | 620 | 15.6 | 125.2 | 0.3 | 100.2 | 106.1 | 194.1 | 266.4 | 265.2 | -0.17 | 15.3 | 274.7 | 279.5 | 36.8 | 440.9 | 149.2 | -2.1 | 264.6 | 185.1 | 274.2 | 250.8 | 115.6
343.9 | 1200 | 2615.3 | 328.8 | 66.69 | 202.832 | 74.1 | 22859.4 | 101.5 | 110.1 | 8.6 | 124.9 | 132.1 | 124.3 | 35 | 77.6 | 19.2 | 20.3 | 43 | 227.9 | 30.3 | 72.8 | 38.2 | 26.3 | 37.1 | 53.5 | 48 | 161.5 | 472.9 | 597.4 | 647 | 653.3 | 685.9 | 673 | 622.6 | 15.6 | 125.1 | 0.3 | 100.2 | 106 | 194 | 266.9 | 265.6 | -0.17 | 15.3 | 275.2 | 279.9 | 36.8 | 440.9 | 149.1 | -2.1 | 265 | 185.6 | 274.2 | 250.6 | 115.1
344 | 1201 | 2613.2 | 328.6 | 66.71 | 203.004 | 74 | 22866.1 | 101.5 | 110.1 | 8.6 | 125.2 | 132.1 | 124.4 | 35 | 77.6 | 19.2 | 20.4 | 43.1 | 227.8 | 30 | 72.9 | 38.1 | 26.9 | 37.8 | 53.4 | 48 | 161.7 | 472.6 | 597.2 | 646.3 | 652.2 | 685 | 672.3 | 621 | 15.6 | 125.2 | 0.3 | 100.2 | 105.7 | 193.8 | 267 | 265.7 | -0.15 | 15.3 | 275.2 | 280 | 36.8 | 440.8 | 149.1 | -2.1 | 265.1 | 185.1 | 274 | 250.4 | 117.9
344.1 | 1200 | 2615.4 | 328.6 | 66.86 | 203.448 | 74.1 | 22872.801 | 101.2 | 110.1 | 8.8 | 124.9 | 132.1 | 124.2 | 35.1 | 77.5 | 19.1 | 20.3 | 43 | 227.8 | 30 | 73.2 | 35.8 | 27.1 | 38 | 53.4 | 48 | 162.3 | 474.1 | 599.5 | 649.2 | 655.3 | 687.1 | 673.8 | 621.6 | 15.6 | 125 | 0.3 | 100.2 | 105.6 | 193.7 | 267.3 | 266 | -0.16 | 15.4 | 275.9 | 280.4 | 36.7 | 440.9 | 149 | -2.1 | 265.4 | 184.7 | 273.9 | 250.5 | 116.4
344.2 | 1200 | 2614.5 | 328.5 | 66.74 | 203.158 | 74 | 22879.5 | 100.9 | 109.6 | 8.7 | 125.1 | 132.1 | 124.4 | 34.7 | 77.5 | 19.1 | 20.3 | 43 | 227.7 | 29.9 | 72.9 | 37.8 | 27 | 37.9 | 53.5 | 47.9 | 161.3 | 472.4 | 597 | 646.4 | 652.2 | 684.8 | 671.8 | 620.5 | 15.6 | 125.1 | 0.3 | 100.2 | 105.6 | 193.7 | 267.2 | 265.9 | -0.16 | 15.3 | 275.5 | 280.2 | 36.6 | 440.7 | 149.1 | -2.1 | 265.3 | 184.3 | 273.9 | 250.4 | 116.5
344.3 | 1200 | 2615 | 328.6 | 66.92 | 203.646 | 74.3 | 22886.199 | 101.4 | 110.1 | 8.7 | 125.1 | 132.2 | 124.6 | 34.9 | 77.6 | 19.2 | 20.3 | 43 | 228.4 | 30.1 | 73.2 | 37.8 | 27 | 37.8 | 53.4 | 48 | 162.8 | 474.4 | 598.7 | 648.5 | 654.5 | 687.7 | 674.2 | 622.7 | 15.6 | 125.2 | 0.3 | 100.2 | 105.6 | 193.8 | 267.4 | 266.1 | -0.15 | 15.3 | 275.9 | 280.6 | 36.8 | 440.6 | 149 | -2.1 | 265.5 | 184.5 | 273.7 | 250.2 | 118.3
344.4 | 1199 | 2615.2 | 328.5 | 66.74 | 203.183 | 73.9 | 22892.801 | 102.2 | 110.7 | 8.5 | 125.1 | 132.1 | 124.5 | 35.4 | 77.8 | 19.2 | 20.3 | 43 | 227.6 | 29.9 | 72.8 | 37.9 | 27 | 37.7 | 53.5 | 48 | 161.9 | 472.5 | 597 | 646.8 | 652.8 | 684.8 | 671.8 | 620.3 | 15.6 | 125.2 | 0.3 | 100.2 | 105.6 | 193.6 | 267.1 | 265.9 | -0.15 | 15.3 | 275.4 | 280.1 | 36.6 | 440.8 | 149 | -2 | 265.2 | 184.8 | 273.9 | 250.2 | 118.8
344.5 | 1200 | 2615 | 328.7 | 66.68 | 202.861 | 73.9 | 22899.5 | 100.9 | 109.7 | 8.8 | 125 | 132.1 | 124.5 | 34.1 | 77.3 | 19.1 | 20.1 | 43.1 | 227.4 | 29.8 | 72.8 | 37.3 | 26.9 | 37.8 | 53.5 | 48 | 161.1 | 471.9 | 596 | 645 | 651.2 | 683.8 | 670.8 | 619.8 | 15.8 | 125.2 | 0.3 | 100.2 | 105.4 | 193.5 | 266.8 | 265.5 | -0.17 | 15.3 | 275 | 279.7 | 36.8 | 441.1 | 149.1 | -2.1 | 264.9 | 184.7 | 273.9 | 250.5 | 115.9
344.6 | 1202 | 2615.2 | 329.1 | 66.65 | 202.502 | 73.9 | 22906.199 | 101.7 | 110.4 | 8.7 | 124.9 | 132.1 | 124.4 | 35.2 | 77.6 | 19.1 | 20.6 | 43.1 | 228.3 | 30.4 | 72.9 | 37.7 | 26.9 | 38 | 53.4 | 48 | 162 | 473 | 597.5 | 646.9 | 653.1 | 685.8 | 672.7 | 621.9 | 15.6 | 124.9 | 0.3 | 100.2 | 105.6 | 193.8 | 267.1 | 265.8 | -0.17 | 15.3 | 275.4 | 280.1 | 36.8 | 441 | 149.1 | -2.1 | 265.2 | 185.6 | 274.3 | 250.7 | 114.8
344.7 | 1200 | 2614.6 | 328.6 | 66.68 | 202.908 | 73.9 | 22912.801 | 101.4 | 110.2 | 8.8 | 125 | 132.3 | 124.4 | 35.5 | 77.8 | 19.2 | 20.2 | 43 | 227.4 | 29.6 | 72.9 | 37.9 | 27 | 37.9 | 53.5 | 48.1 | 161.8 | 472.1 | 596.5 | 645.6 | 651.9 | 684.6 | 671.5 | 620.8 | 15.6 | 125.1 | 0.3 | 100.2 | 105.5 | 193.6 | 266.8 | 265.6 | -0.14 | 15.4 | 275.1 | 279.8 | 36.8 | 440.7 | 149.1 | -2.1 | 264.9 | 184.4 | 273.9 | 250.5 | 119
344.8 | 1199 | 2615.4 | 328.4 | 66.95 | 203.86 | 74.1 | 22919.5 | 101.4 | 110 | 8.7 | 125.1 | 132.1 | 124.4 | 34.4 | 77.3 | 19.1 | 20 | 43 | 227.9 | 29.6 | 73.2 | 36.7 | 27 | 37.9 | 53.4 | 48 | 162.4 | 473.7 | 599.2 | 648.3 | 654.3 | 687 | 673.7 | 622.8 | 15.6 | 125.2 | 0.3 | 100.2 | 105.5 | 193.6 | 267.9 | 266.6 | -0.14 | 15.3 | 276.5 | 281 | 36.6 | 440.6 | 149 | -2.1 | 266 | 185.1 | 273.9 | 250.5 | 118.8
344.9 | 1200 | 2614.5 | 328.7 | 66.78 | 203.188 | 74 | 22926.199 | 101.2 | 110.1 | 8.8 | 125.2 | 132.2 | 124.5 | 35 | 77.5 | 19.1 | 20.5 | 43 | 228.6 | 30.8 | 73 | 37.9 | 27 | 37.8 | 53.5 | 48 | 161.9 | 473.4 | 597.6 | 647.1 | 653.6 | 685.8 | 672.9 | 621.7 | 15.5 | 125.2 | 0.3 | 100.2 | 105.5 | 193.4 | 266.8 | 265.6 | -0.16 | 15.3 | 275.1 | 279.8 | 36.7 | 440.7 | 149 | -2.1 | 264.9 | 185.1 | 274.1 | 250.7 | 117
345 | 1200 | 2615.5 | 328.8 | 66.72 | 202.961 | 74 | 22932.9 | 101.4 | 110 | 8.6 | 124.9 | 132 | 124.4 | 35.2 | 77.7 | 19.1 | 20.5 | 43 | 228 | 30 | 72.9 | 38.1 | 27.1 | 37.9 | 53.4 | 48 | 161.7 | 473 | 597.7 | 647 | 653.1 | 685.5 | 672.5 | 621.5 | 15.5 | 125.1 | 0.3 | 100.2 | 105.4 | 193.6 | 267.4 | 266.1 | -0.16 | 15.4 | 275.7 | 280.4 | 36.8 | 440.7 | 149 | -2.1 | 265.5 | 184.9 | 274.1 | 250.7 | 116.9
345.1 | 1201 | 2614.6 | 328.8 | 66.65 | 202.721 | 73.9 | 22939.6 | 101.7 | 110.3 | 8.7 | 124.7 | 132 | 124.1 | 34 | 77.8 | 19.1 | 20.1 | 43 | 227.3 | 29.6 | 72.8 | 37.8 | 27.1 | 38 | 53.4 | 48 | 161.7 | 471.8 | 595.8 | 645.4 | 651.8 | 684.2 | 670.6 | 620.1 | 15.6 | 124.7 | 0.3 | 100.2 | 105.5 | 193.5 | 267.4 | 266.2 | -0.16 | 15.3 | 275.7 | 280.4 | 36.8 | 440.8 | 149.1 | -2.1 | 265.5 | 185.4 | 274.3 | 250.9 | 116.5
345.2 | 1200 | 2615.9 | 328.7 | 66.69 | 202.876 | 73.8 | 22946.199 | 101.9 | 110.5 | 8.5 | 125.1 | 132.1 | 124.5 | 35.1 | 77.7 | 19.1 | 20.1 | 43.1 | 227.5 | 30 | 72.9 | 38.1 | 26.6 | 37.4 | 53.4 | 48 | 161.7 | 472.1 | 596.7 | 646.4 | 652.5 | 684.6 | 671.5 | 621.1 | 15.6 | 125.2 | 0.3 | 100.2 | 105.6 | 193.7 | 267.1 | 265.9 | -0.16 | 15.3 | 275.4 | 280.1 | 36.9 | 440.9 | 149.1 | -2.1 | 265.2 | 185 | 274.1 | 250.6 | 117.1
345.3 | 1200 | 2616.4 | 328.9 | 66.82 | 203.185 | 74 | 22952.9 | 101.3 | 110 | 8.8 | 125.1 | 132.2 | 124.6 | 35.1 | 77.5 | 19.1 | 20.2 | 43.1 | 228.4 | 30.2 | 73.4 | 37.9 | 27.2 | 38.2 | 53.5 | 48 | 162.7 | 474.6 | 600 | 649.6 | 655.6 | 687.8 | 674.3 | 623.3 | 15.6 | 125.2 | 0.3 | 100.2 | 105.3 | 193.4 | 267.4 | 266.2 | -0.15 | 15.4 | 276.1 | 280.6 | 36.9 | 440.9 | 149 | -2.1 | 265.6 | 184.5 | 273.9 | 250.4 | 118.7
345.4 | 1200 | 2613.2 | 328.3 | 66.7 | 203.142 | 74 | 22959.6 | 101.6 | 110.2 | 8.6 | 125 | 132.1 | 124.4 | 34.9 | 77.6 | 19.2 | 20.3 | 43.1 | 228 | 30.3 | 73 | 37.9 | 26.7 | 37.4 | 53.5 | 48 | 161.6 | 472.6 | 597.3 | 646.7 | 652.8 | 684.7 | 672.3 | 621.1 | 15.6 | 125.1 | 0.3 | 100.2 | 105.8 | 193.9 | 266.7 | 265.4 | -0.17 | 15.3 | 274.9 | 279.6 | 36.7 | 441 | 149.1 | -2.1 | 264.8 | 185.1 | 274.4 | 250.9 | 115.7
345.5 | 1199 | 2615.5 | 328.5 | 66.82 | 203.397 | 73.9 | 22966.301 | 101.1 | 110 | 8.8 | 124.9 | 132 | 124.3 | 35.1 | 77.4 | 19.1 | 20.4 | 42.9 | 228.2 | 30 | 73.2 | 38.1 | 27.1 | 38 | 53.4 | 48 | 162.4 | 473.8 | 599.1 | 648.2 | 653.7 | 686.4 | 673.2 | 622.6 | 15.6 | 125 | 0.3 | 100.2 | 105.9 | 193.9 | 266.9 | 265.6 | -0.17 | 15.3 | 275.2 | 279.9 | 36.9 | 441.1 | 149 | -2.1 | 265 | 184.9 | 274.1 | 250.4 | 116
345.6 | 1200 | 2614.6 | 328.6 | 66.52 | 202.46 | 73.8 | 22972.9 | 101.4 | 109.9 | 8.5 | 125.1 | 132.2 | 124.5 | 35.4 | 77.8 | 19.1 | 20 | 43.1 | 226.6 | 29.1 | 72.9 | 38.2 | 27 | 38.1 | 53.5 | 48 | 161.3 | 471.3 | 594.9 | 644.8 | 650.9 | 683.1 | 670.5 | 620 | 15.7 | 125.3 | 0.3 | 100.2 | 105.8 | 194 | 267.5 | 266.2 | -0.15 | 15.4 | 275.7 | 280.3 | 36.8 | 440.8 | 149.1 | -2.1 | 265.6 | 184.2 | 273.7 | 250.4 | 119
345.7 | 1200 | 2615.7 | 328.7 | 66.69 | 202.904 | 74 | 22979.6 | 101.5 | 110 | 8.5 | 124.9 | 132.2 | 124.3 | 35.3 | 77.8 | 19.1 | 20.1 | 43 | 227.9 | 30.3 | 72.9 | 37.6 | 27.1 | 38 | 53.5 | 48 | 161.6 | 472.9 | 597.3 | 647.1 | 653.2 | 685.5 | 672.6 | 621.7 | 15.6 | 125 | 0.3 | 100.2 | 105.9 | 193.6 | 266.7 | 265.5 | -0.15 | 15.3 | 275.1 | 279.8 | 36.8 | 441 | 149.1 | -2.1 | 264.9 | 185.3 | 274.2 | 250.7 | 118.7
345.8 | 1199 | 2614.7 | 328.4 | 66.71 | 203.138 | 74 | 22986.301 | 101.4 | 109.8 | 8.5 | 125.1 | 132.1 | 124.4 | 35.1 | 77.6 | 19.1 | 20.4 | 43 | 228 | 30.1 | 72.9 | 38.3 | 27 | 37.9 | 53.5 | 48 | 161.8 | 473.3 | 597.4 | 647.6 | 653.8 | 686.1 | 672.9 | 622.2 | 15.6 | 125 | 0.3 | 100.2 | 106 | 194.2 | 266.9 | 265.7 | -0.14 | 15.3 | 275.4 | 279.9 | 36.9 | 440.8 | 149 | -2 | 265 | 185.4 | 274.2 | 250.7 | 119.8
345.9 | 1200 | 2613.5 | 328.4 | 66.68 | 203.035 | 73.9 | 22992.9 | 100.6 | 109.5 | 8.9 | 124.8 | 132.1 | 124.3 | 34.8 | 77.5 | 19.1 | 20.2 | 43 | 227.2 | 29.6 | 72.8 | 37.9 | 27 | 37.8 | 53.5 | 48 | 161.4 | 471.8 | 596.4 | 645.9 | 651.6 | 684 | 670.7 | 620 | 15.6 | 125 | 0.3 | 100.2 | 105.5 | 193.7 | 266.6 | 265.3 | -0.15 | 15.3 | 274.8 | 279.6 | 36.8 | 441 | 149 | -2.1 | 264.7 | 185.3 | 274.2 | 250.6 | 118.7
346 | 1200 | 2616.4 | 328.7 | 66.85 | 203.338 | 74 | 22999.6 | 101.2 | 109.9 | 8.7 | 125.1 | 132.3 | 124.7 | 34.8 | 77.5 | 19.2 | 20.1 | 43 | 228.2 | 30 | 73.4 | 38.1 | 27.1 | 37.9 | 53.5 | 48.1 | 160.7 | 473.8 | 597.9 | 648.4 | 654.2 | 686.4 | 672.8 | 622.1 | 15.7 | 125.3 | 0.3 | 100.2 | 105.7 | 193.9 | 267.8 | 266.5 | -0.15 | 15.3 | 276.4 | 281 | 36.8 | 441.1 | 149.1 | -2 | 265.9 | 185.9 | 274.3 | 250.7 | 118.5
346.1 | 1200 | 2615.8 | 328.8 | 66.67 | 202.725 | 73.9 | 23006.301 | 101.5 | 110.2 | 8.7 | 125 | 132.1 | 124.4 | 34.9 | 77.6 | 19.1 | 20.2 | 43 | 228.1 | 30.5 | 72.9 | 37.6 | 27 | 37.9 | 53.5 | 48 | 161.7 | 473.7 | 597.5 | 648 | 654 | 686 | 672.9 | 621.9 | 15.6 | 125.1 | 0.3 | 100.2 | 105.5 | 193.7 | 266.9 | 265.7 | -0.13 | 15.4 | 275.2 | 279.9 | 36.8 | 441 | 149 | -2 | 265 | 185.5 | 274.4 | 250.9 | 120.9
346.2 | 1200 | 2615.3 | 328.6 | 66.65 | 202.822 | 73.9 | 23013 | 101.4 | 110.1 | 8.7 | 125.2 | 132.1 | 124.5 | 35.4 | 77.8 | 19.2 | 20.4 | 43 | 227.8 | 30 | 72.9 | 37.8 | 27 | 37.9 | 53.5 | 48 | 162 | 472.7 | 596.2 | 646.3 | 652.2 | 685.2 | 671.9 | 620.9 | 15.7 | 125.2 | 0.3 | 100.2 | 105.4 | 193.5 | 267.2 | 265.9 | -0.17 | 15.3 | 275.4 | 280.1 | 36.7 | 441 | 149 | -2 | 265.3 | 185 | 274 | 250.3 | 116.6
346.3 | 1200 | 2613.9 | 328.5 | 66.68 | 202.975 | 73.9 | 23019.6 | 101.6 | 110.3 | 8.7 | 125.3 | 132.1 | 124.4 | 34.8 | 77.6 | 19.1 | 20.1 | 43 | 227.2 | 29.8 | 72.9 | 37.9 | 27 | 37.9 | 53.5 | 47.9 | 161.9 | 472.2 | 595.9 | 646.3 | 652.4 | 684 | 671.2 | 620.7 | 15.5 | 125.2 | 0.3 | 100.2 | 105.4 | 193.4 | 266.8 | 265.6 | -0.15 | 15.4 | 275.1 | 279.8 | 36.7 | 440.8 | 149 | -2.1 | 264.9 | 186.3 | 274.6 | 250.9 | 118.9
346.4 | 1200 | 2615.3 | 328.6 | 66.64 | 202.778 | 73.8 | 23026.301 | 101.5 | 110.1 | 8.6 | 125 | 132.1 | 124.4 | 34.4 | 77.5 | 19.2 | 20.1 | 43.1 | 227.3 | 30 | 72.9 | 38 | 27.1 | 38 | 53.5 | 48 | 161.4 | 472.4 | 596.9 | 646.2 | 652.3 | 684.8 | 671.3 | 620.2 | 15.7 | 125.1 | 0.3 | 100.2 | 105.5 | 193.7 | 266.7 | 265.4 | -0.12 | 15.3 | 275 | 279.7 | 36.8 | 440.8 | 149.1 | -2.1 | 264.8 | 185.8 | 274.4 | 250.9 | 121.7
346.5 | 1200 | 2614.8 | 328.5 | 66.81 | 203.408 | 74.1 | 23033 | 101.1 | 109.9 | 8.8 | 125 | 132.2 | 124.4 | 34.3 | 77.1 | 19.1 | 20.3 | 43 | 228.4 | 30.3 | 73.3 | 37.6 | 27.1 | 38 | 53.4 | 47.9 | 162.4 | 474.9 | 599.7 | 649.9 | 656.2 | 688.1 | 674.9 | 623.5 | 15.7 | 125.2 | 0.3 | 100.2 | 105.6 | 193.8 | 266.9 | 265.7 | -0.13 | 15.3 | 275.6 | 280.2 | 36.9 | 440.7 | 149 | -2.1 | 265.1 | 184.8 | 274.1 | 250.5 | 120.8
346.6 | 1200 | 2614.3 | 328.4 | 66.7 | 203.082 | 74 | 23039.6 | 101.6 | 110.2 | 8.7 | 125 | 132.3 | 124.4 | 35.2 | 77.7 | 19.2 | 20.4 | 43 | 228.1 | 30.3 | 73 | 38.4 | 27 | 38.1 | 53.5 | 48 | 162 | 473.5 | 597.8 | 647.5 | 653.5 | 686.1 | 673.4 | 622.3 | 15.8 | 125.2 | 0.3 | 100.2 | 105.8 | 194.1 | 266.6 | 265.4 | -0.14 | 15.3 | 275 | 279.6 | 36.7 | 440.8 | 149.1 | -2.1 | 264.8 | 184.9 | 274.1 | 250.6 | 120.1
346.7 | 1199 | 2614.8 | 328.4 | 66.75 | 203.233 | 73.7 | 23046.301 | 101.3 | 110 | 8.7 | 124.5 | 132.1 | 123.9 | 35.3 | 77.7 | 19.1 | 20.3 | 43 | 227.6 | 29.8 | 72.9 | 37.9 | 26.7 | 37.3 | 53.5 | 47.9 | 161.9 | 472.7 | 597.4 | 646.7 | 652.4 | 684.1 | 671.3 | 621.2 | 15.8 | 124.7 | 0.3 | 100.2 | 105.7 | 193.7 | 267 | 265.8 | -0.13 | 15.3 | 275.3 | 279.9 | 36.7 | 441 | 149.1 | -2 | 265.2 | 186.5 | 274.9 | 251.4 | 120.5
346.8 | 1200 | 2614.1 | 328.5 | 66.64 | 202.892 | 73.8 | 23053 | 101.1 | 110.1 | 9 | 124.6 | 132.1 | 124.2 | 35.1 | 77.6 | 19.1 | 20 | 42.9 | 227.1 | 29.7 | 72.9 | 37.9 | 26.9 | 37.8 | 53.4 | 47.9 | 161.8 | 472.2 | 596.3 | 646.5 | 652.6 | 684.5 | 671.5 | 620.4 | 15.8 | 124.8 | 0.3 | 100.2 | 105.5 | 193.7 | 266.7 | 265.4 | -0.12 | 15.3 | 275 | 279.6 | 36.8 | 440.7 | 149.1 | -2.1 | 264.8 | 185.7 | 274.5 | 250.9 | 122.3
346.9 | 1201 | 2615.1 | 328.8 | 66.65 | 202.726 | 74 | 23059.699 | 100.8 | 109.4 | 8.6 | 125 | 132.1 | 124.4 | 35.5 | 77.7 | 19.3 | 20.2 | 43 | 227.6 | 29.9 | 72.8 | 37.8 | 27 | 38 | 53.4 | 48 | 161.3 | 473.2 | 597.5 | 647.2 | 653.3 | 686 | 672.9 | 621.5 | 15.8 | 125.1 | 0.3 | 100.2 | 105.5 | 193.7 | 266.9 | 265.6 | -0.11 | 15.4 | 275.2 | 279.9 | 36.8 | 440.8 | 149.1 | -2.1 | 265 | 184.7 | 274.2 | 251 | 121.8
347 | 1200 | 2614.5 | 328.6 | 66.74 | 203.119 | 74 | 23066.301 | 101.6 | 110.3 | 8.6 | 125.1 | 132.2 | 124.3 | 34.8 | 77.6 | 19.3 | 20.3 | 43 | 227.8 | 30.2 | 73 | 38.2 | 26.9 | 37.8 | 53.5 | 48 | 162 | 473.8 | 598.5 | 648.1 | 654.2 | 686.3 | 673.4 | 621.8 | 15.7 | 125.1 | 0.3 | 100.2 | 105.4 | 193.6 | 266.8 | 265.5 | -0.12 | 15.3 | 275.2 | 279.9 | 36.9 | 440.9 | 149 | -2 | 264.9 | 186 | 274.3 | 251 | 122.9
347.1 | 1199 | 2613.1 | 328.2 | 66.64 | 203.018 | 73.9 | 23073 | 100.9 | 109.7 | 8.8 | 124.9 | 132.2 | 124.3 | 33.9 | 77.4 | 19.3 | 20 | 43 | 226.9 | 29.5 | 72.8 | 38.3 | 27 | 38 | 53.5 | 48.1 | 161.4 | 471.2 | 595.7 | 645.3 | 651.3 | 683.1 | 670.2 | 620.3 | 15.6 | 125 | 0.3 | 100.2 | 105.5 | 193.3 | 267 | 265.8 | -0.13 | 15.3 | 275.3 | 280 | 36.8 | 441.1 | 149.1 | -2.1 | 265.2 | 184.7 | 274.2 | 250.6 | 120.5
347.2 | 1200 | 2613.3 | 328.4 | 66.81 | 203.419 | 74.1 | 23079.699 | 101.5 | 110.3 | 8.8 | 125.1 | 132.2 | 124.5 | 35 | 77.2 | 19.3 | 20.1 | 43.2 | 228.3 | 30.2 | 73.4 | 37.5 | 26.8 | 37.6 | 53.6 | 48 | 162.8 | 474.2 | 599.5 | 649.5 | 655.4 | 687.6 | 674.4 | 622.9 | 15.6 | 125.2 | 0.3 | 100.2 | 106 | 194.2 | 267.7 | 266.4 | -0.15 | 15.3 | 276.4 | 280.8 | 36.8 | 441.2 | 149.1 | -2.1 | 265.8 | 184.1 | 274.1 | 250.7 | 119.5
347.3 | 1200 | 2614.6 | 328.5 | 66.68 | 202.987 | 74 | 23086.301 | 101.4 | 110.1 | 8.7 | 124.9 | 132.1 | 124.4 | 35.7 | 77.9 | 19.3 | 20.3 | 42.9 | 228 | 30.1 | 72.9 | 38.1 | 26.8 | 37.8 | 53.4 | 47.9 | 161.8 | 473 | 597.2 | 647.4 | 653.5 | 686 | 672.9 | 621.7 | 15.4 | 125.1 | 0.3 | 100.2 | 106 | 194.2 | 267.3 | 266.1 | -0.16 | 15.3 | 275.6 | 280.2 | 36.7 | 440.8 | 149.1 | -2 | 265.4 | 185.6 | 274.5 | 251.1 | 117.8
347.4 | 1199 | 2612.7 | 327.9 | 66.88 | 203.945 | 74.2 | 23093 | 101.3 | 110.2 | 8.9 | 125.2 | 132.2 | 124.6 | 35 | 77.7 | 19.3 | 20.7 | 43.1 | 228.6 | 30.6 | 73 | 38.1 | 26.9 | 37.8 | 53.5 | 48 | 162.3 | 473.7 | 598.1 | 647.6 | 653.4 | 686.2 | 673.3 | 622.5 | 15.5 | 125.2 | 0.3 | 100.2 | 105.7 | 193.7 | 266.6 | 265.3 | -0.14 | 15.3 | 274.9 | 279.6 | 36.8 | 440.7 | 149.1 | -2.1 | 264.7 | 185.8 | 274.4 | 250.9 | 119.1
347.5 | 1200 | 2614.6 | 328.6 | 66.65 | 202.806 | 73.8 | 23099.699 | 101.4 | 110.1 | 8.7 | 125 | 132.1 | 124.5 | 33.9 | 77.1 | 19.3 | 20.1 | 43 | 227.1 | 29.5 | 72.7 | 36.6 | 26.8 | 37.8 | 53.5 | 48 | 161.5 | 472 | 595.3 | 646 | 651.8 | 684.5 | 671.7 | 620.8 | 15.4 | 125.2 | 0.3 | 100.2 | 105.8 | 194 | 267.2 | 266 | -0.14 | 15.4 | 275.5 | 280.1 | 36.8 | 441 | 149.1 | -2.1 | 265.3 | 186.1 | 274.6 | 251.2 | 119.1
347.6 | 1200 | 2615 | 328.6 | 66.59 | 202.611 | 73.8 | 23106.4 | 101 | 109.6 | 8.7 | 125 | 132.1 | 124.4 | 35.1 | 77.4 | 19.2 | 20.1 | 42.9 | 227.5 | 29.8 | 72.6 | 37.9 | 26.8 | 37.7 | 53.4 | 47.9 | 161.6 | 471.9 | 596.3 | 646.1 | 652 | 684.4 | 671.5 | 620.3 | 15.2 | 125.1 | 0.3 | 100.2 | 106 | 193.9 | 267 | 265.8 | -0.17 | 15.3 | 275.4 | 280 | 36.8 | 441.1 | 149.1 | -2 | 265.2 | 186.4 | 274.7 | 251.2 | 115.5
347.7 | 1200 | 2615.2 | 328.6 | 66.87 | 203.501 | 74.2 | 23113 | 101.3 | 110 | 8.7 | 125.1 | 132.2 | 124.5 | 35.7 | 77.8 | 19.4 | 20.2 | 42.9 | 228.4 | 30 | 73.3 | 37.9 | 26.9 | 37.8 | 53.5 | 48 | 162.7 | 474.3 | 599.4 | 649.8 | 655.6 | 687.5 | 674.3 | 622.3 | 15.5 | 125.3 | 0.3 | 100.2 | 105.8 | 193.7 | 267.6 | 266.4 | -0.17 | 15.4 | 276.3 | 280.8 | 36.8 | 440.7 | 149 | -2.1 | 265.8 | 185.7 | 274.4 | 250.9 | 116.1
347.8 | 1200 | 2615.6 | 328.7 | 66.66 | 202.806 | 73.8 | 23119.699 | 101.4 | 110.1 | 8.6 | 125.2 | 132.1 | 124.5 | 35.2 | 77.8 | 19.4 | 20.2 | 43 | 227.7 | 30 | 72.8 | 37.4 | 26.8 | 37.7 | 53.5 | 47.9 | 161.9 | 472.4 | 596.9 | 647.2 | 652.9 | 685 | 672.5 | 621.1 | 15.5 | 125.2 | 0.3 | 100.2 | 106 | 194.2 | 267.2 | 265.9 | -0.16 | 15.3 | 275.5 | 280.1 | 36.9 | 441 | 149.1 | -2 | 265.3 | 186 | 274.3 | 250.8 | 117
347.9 | 1200 | 2614.4 | 328.6 | 66.64 | 202.79 | 73.7 | 23126.4 | 101.3 | 110 | 8.7 | 124.9 | 132.1 | 124.5 | 35 | 77.5 | 19.4 | 19.9 | 43 | 226.9 | 29.2 | 72.8 | 37.9 | 26.9 | 37.7 | 53.5 | 47.9 | 161.6 | 470.9 | 595.3 | 645.3 | 650.9 | 682.5 | 670 | 619.9 | 15.6 | 125.2 | 0.3 | 100.2 | 105.6 | 193.7 | 267.3 | 266.1 | -0.17 | 15.3 | 275.6 | 280.2 | 36.7 | 441 | 149.1 | -2.1 | 265.5 | 185.6 | 274.4 | 251 | 115.5
348 | 1201 | 2614.6 | 328.9 | 66.78 | 203.041 | 74 | 23133.1 | 101.2 | 109.8 | 8.6 | 125 | 132.3 | 124.4 | 34.9 | 77.6 | 19.5 | 20.4 | 43 | 228.3 | 30.5 | 72.9 | 38.1 | 26.8 | 37.8 | 53.5 | 48.1 | 161.7 | 473.1 | 596.7 | 647.8 | 653.9 | 685.5 | 673 | 622.3 | 15.6 | 125.1 | 0.3 | 100.2 | 105.4 | 193.5 | 267.1 | 265.8 | -0.16 | 15.3 | 275.5 | 280.1 | 36.8 | 441 | 149 | -2.1 | 265.2 | 186.5 | 274.7 | 251.4 | 116.4
348.1 | 1200 | 2614.3 | 328.6 | 66.77 | 203.165 | 74 | 23139.699 | 101.3 | 109.8 | 8.6 | 124.8 | 132.1 | 124.3 | 35.3 | 77.6 | 19.4 | 20.7 | 43.1 | 228.2 | 30.3 | 73 | 37.1 | 26.9 | 37.8 | 53.5 | 48 | 161.9 | 472.7 | 597.7 | 647.2 | 653.1 | 684.9 | 671.5 | 619 | 16 | 125 | 0.3 | 100.2 | 105.2 | 193.3 | 267.1 | 265.8 | -0.19 | 15.3 | 275.4 | 280.1 | 36.8 | 440.9 | 149 | -2.2 | 265.2 | 186.1 | 274.5 | 251 | 112.6
348.2 | 1200 | 2613.8 | 328.5 | 66.81 | 203.371 | 74.4 | 23146.4 | 102 | 110.7 | 8.7 | 125.5 | 132.2 | 124.9 | 34.4 | 77.3 | 19.5 | 20.4 | 43.1 | 228.3 | 30.3 | 73.4 | 37.8 | 26.8 | 37.8 | 53.5 | 48 | 163 | 474.2 | 598.4 | 649.1 | 655.5 | 687.7 | 674.8 | 623 | 16.1 | 125.6 | 0.3 | 100.2 | 105.7 | 193.9 | 268 | 266.7 | -0.13 | 15.4 | 276.6 | 281.1 | 36.8 | 440.9 | 149.1 | -2.1 | 266.1 | 185.5 | 274.3 | 250.8 | 121.3
348.3 | 1200 | 2615.5 | 328.7 | 66.74 | 203.047 | 73.9 | 23153.1 | 101.4 | 110.2 | 8.8 | 124.9 | 132.1 | 124.4 | 35 | 77.6 | 19.5 | 20.6 | 43 | 228.1 | 30.1 | 73 | 37.9 | 26.9 | 37.8 | 53.5 | 47.9 | 162.5 | 472.8 | 597.7 | 647.6 | 653.3 | 685.4 | 672.5 | 621.1 | 16 | 125.1 | 0.3 | 100.2 | 105.6 | 193.7 | 267.3 | 266.1 | -0.13 | 15.3 | 275.6 | 280.2 | 36.7 | 440.9 | 149.1 | -2 | 265.4 | 185.9 | 274.5 | 251.2 | 120.3
348.4 | 1200 | 2614.8 | 328.6 | 66.87 | 203.518 | 74 | 23159.801 | 101.4 | 110 | 8.6 | 124.9 | 132.1 | 124.4 | 34.7 | 77.4 | 19.5 | 20.2 | 42.9 | 228.1 | 29.8 | 73.3 | 38.4 | 26.8 | 37.8 | 53.5 | 48 | 161.4 | 473 | 597.6 | 647.7 | 653.5 | 685.8 | 672.3 | 621.4 | 15.6 | 125.1 | 0.3 | 100.1 | 105.8 | 194 | 267.9 | 266.7 | -0.15 | 15.3 | 276.5 | 281 | 36.8 | 441 | 149.1 | -2 | 266.1 | 185.4 | 274.3 | 250.9 | 118.5
348.5 | 1200 | 2614.6 | 328.6 | 66.64 | 202.822 | 73.8 | 23166.4 | 101.9 | 110.4 | 8.4 | 125.1 | 132.2 | 124.5 | 34.9 | 77.5 | 19.6 | 20 | 43 | 227.3 | 29.7 | 73 | 37.9 | 26.9 | 37.8 | 53.5 | 47.9 | 161.9 | 471.5 | 595.2 | 646.2 | 652.1 | 684.1 | 670.9 | 619.6 | 15.6 | 125.2 | 0.3 | 100.1 | 105.7 | 193.6 | 267.4 | 266.1 | -0.14 | 15.3 | 275.6 | 280.2 | 36.8 | 441.1 | 149.2 | -2.1 | 265.5 | 185.1 | 274.2 | 250.8 | 119.3
348.6 | 1200 | 2615.6 | 328.6 | 66.65 | 202.819 | 74 | 23173.1 | 101.6 | 110.2 | 8.6 | 125 | 132.1 | 124.4 | 36.4 | 78.2 | 19.6 | 20.6 | 42.8 | 228.5 | 30.4 | 73.1 | 37.8 | 26.9 | 37.8 | 53.5 | 48 | 162.4 | 473 | 596.9 | 647.2 | 653.3 | 685.5 | 672.2 | 621.2 | 15.8 | 125.1 | 0.3 | 100.1 | 105.7 | 193.7 | 267.4 | 266.2 | -0.15 | 15.3 | 275.8 | 280.4 | 36.8 | 441 | 149.1 | -2 | 265.6 | 186 | 274.7 | 251.2 | 117.4
348.7 | 1198 | 2616.1 | 328.2 | 66.86 | 203.693 | 73.9 | 23179.801 | 101.4 | 110 | 8.6 | 125 | 132.2 | 124.4 | 34.4 | 77.4 | 19.6 | 20.6 | 42.9 | 227.9 | 30 | 73 | 36.6 | 26.9 | 37.9 | 53.6 | 47.9 | 162 | 472.5 | 596.3 | 647 | 652.7 | 685.4 | 672.1 | 621.7 | 15.7 | 125.1 | 0.3 | 100.1 | 105.4 | 193.5 | 267.4 | 266.2 | -0.16 | 15.3 | 275.7 | 280.2 | 36.9 | 440.9 | 149.1 | -2 | 265.6 | 186 | 274.5 | 251.1 | 115.6
348.8 | 1200 | 2613.9 | 328.4 | 66.7 | 203.111 | 74 | 23186.5 | 101.9 | 110.7 | 8.7 | 124.9 | 132.1 | 124.3 | 34.9 | 77.4 | 19.7 | 20.7 | 42.9 | 228.4 | 30.3 | 73.2 | 38 | 26.8 | 37.8 | 53.5 | 48.1 | 162.6 | 473.2 | 597.4 | 647.5 | 653.6 | 686.2 | 673.3 | 621.7 | 15.9 | 125 | 0.3 | 100.1 | 105.7 | 193.6 | 267.2 | 266 | -0.15 | 15.3 | 275.6 | 280.1 | 36.8 | 440.8 | 149.1 | -2.1 | 265.3 | 186.1 | 274.8 | 251.4 | 117.3
348.9 | 1200 | 2615.3 | 328.8 | 66.84 | 203.298 | 74 | 23193.199 | 101.2 | 110.1 | 9 | 124.8 | 132.1 | 124.4 | 35.2 | 77.6 | 19.6 | 20.5 | 43 | 228.2 | 29.7 | 73.4 | 38.2 | 26.8 | 37.7 | 53.5 | 48 | 162.8 | 473.6 | 599.3 | 648.7 | 654.5 | 686.5 | 673.2 | 621.7 | 16 | 125.1 | 0.3 | 100.1 | 105.5 | 193.6 | 268.1 | 266.8 | -0.16 | 15.3 | 276.8 | 281.2 | 36.8 | 440.9 | 149.1 | -2 | 266.2 | 185.7 | 274.5 | 251 | 117
349 | 1201 | 2614.7 | 328.8 | 66.76 | 203.066 | 73.9 | 23199.801 | 101.4 | 110.1 | 8.7 | 124.9 | 132.2 | 124.4 | 35 | 77.6 | 19.8 | 20.2 | 43 | 227.3 | 29.6 | 73 | 37.2 | 26.9 | 37.8 | 53.5 | 48.1 | 161.9 | 471.5 | 595.6 | 645.8 | 651.7 | 683.9 | 670.8 | 620.3 | 15.9 | 125.1 | 0.3 | 100.2 | 105.7 | 193.6 | 267.5 | 266.2 | -0.16 | 15.3 | 275.9 | 280.3 | 36.8 | 440.7 | 149.1 | -2.1 | 265.6 | 185.9 | 274.6 | 251.2 | 117.9
349.1 | 1200 | 2615.7 | 328.8 | 66.86 | 203.317 | 73.9 | 23206.5 | 101.4 | 110.2 | 8.8 | 125.1 | 132.3 | 124.5 | 34.7 | 77.3 | 19.8 | 20.8 | 43 | 228.8 | 30.5 | 73.1 | 38.1 | 26.8 | 37.8 | 53.6 | 48.1 | 162.6 | 473.3 | 598.3 | 647.5 | 653.3 | 686.1 | 673.1 | 621.7 | 16.1 | 125.3 | 0.3 | 100.1 | 105.6 | 193.7 | 267.7 | 266.5 | -0.16 | 15.3 | 276 | 280.6 | 36.8 | 441 | 149.1 | -2 | 265.8 | 185.1 | 274.4 | 250.9 | 116.6
349.2 | 1200 | 2615.7 | 328.8 | 66.75 | 202.987 | 73.9 | 23213.199 | 100.7 | 109.6 | 8.9 | 124.9 | 132.1 | 124.3 | 34.9 | 77.4 | 19.8 | 20.6 | 43.1 | 227.6 | 29.8 | 73 | 37.2 | 26.9 | 37.9 | 53.6 | 48 | 161.9 | 472 | 596.1 | 646.8 | 652.7 | 684.3 | 671.4 | 620.5 | 16.2 | 125.1 | 0.3 | 100.2 | 105.7 | 193.9 | 267.5 | 266.2 | -0.14 | 15.3 | 275.8 | 280.3 | 36.8 | 441.6 | 149.1 | -2.1 | 265.6 | 186.4 | 274.8 | 251.4 | 120
349.3 | 1199 | 2614.4 | 328.4 | 66.7 | 203.135 | 74 | 23219.9 | 101.4 | 110.2 | 8.7 | 125.2 | 132.2 | 124.6 | 35.3 | 77.7 | 19.9 | 20.6 | 43.1 | 228 | 29.9 | 73.1 | 38.3 | 27 | 37.9 | 53.6 | 48.1 | 162.1 | 471.8 | 596.1 | 646 | 651.8 | 684.1 | 670.8 | 619.3 | 16.3 | 125.2 | 0.3 | 100.1 | 105.2 | 193.4 | 267.9 | 266.6 | -0.14 | 15.3 | 276.1 | 280.6 | 36.7 | 440.8 | 149.1 | -2.1 | 266 | 185.9 | 274.6 | 251.1 | 119.2
349.4 | 1200 | 2615.8 | 328.8 | 66.93 | 203.546 | 74.3 | 23226.6 | 101.2 | 109.9 | 8.7 | 124.8 | 132.1 | 124.3 | 35.2 | 77.6 | 19.7 | 20.7 | 43 | 228.4 | 29.9 | 73.6 | 37.3 | 26.8 | 37.8 | 53.5 | 48 | 162.6 | 474 | 598.7 | 649.6 | 655.7 | 687 | 673.7 | 622.1 | 16.4 | 125 | 0.3 | 100.2 | 105.2 | 193.3 | 268.3 | 267 | -0.18 | 15.3 | 277 | 281.3 | 36.8 | 440.9 | 149 | -2.1 | 266.4 | 186.1 | 274.8 | 251.2 | 114.3
349.5 | 1200 | 2615.1 | 328.7 | 66.75 | 203.091 | 73.8 | 23233.301 | 100.4 | 109.1 | 8.8 | 125 | 132.1 | 124.3 | 34.7 | 77.5 | 19.9 | 20.6 | 43 | 228.1 | 30 | 73 | 38.2 | 26.9 | 37.8 | 53.6 | 48 | 161.6 | 472 | 596 | 646 | 651.7 | 684.4 | 671.1 | 620.5 | 16.3 | 125.1 | 0.3 | 100.2 | 105.3 | 193.6 | 267.4 | 266.1 | -0.17 | 15.3 | 275.7 | 280.2 | 36.8 | 440.8 | 149.1 | -2 | 265.5 | 186.8 | 275 | 251.6 | 115.6
349.6 | 1200 | 2614.6 | 328.7 | 66.95 | 203.676 | 74.1 | 23239.9 | 100.6 | 109.5 | 8.9 | 124.8 | 132.1 | 124.2 | 34.6 | 77.4 | 19.8 | 20.9 | 42.9 | 228.9 | 30.6 | 73.2 | 38 | 26.9 | 37.8 | 53.6 | 48.1 | 162.1 | 474.3 | 599.1 | 648.5 | 654.2 | 687 | 673.5 | 622 | 15.9 | 125 | 0.3 | 100.2 | 105.2 | 193.4 | 267.4 | 266.1 | -0.15 | 15.2 | 275.8 | 280.4 | 36.8 | 441 | 149.1 | -2.1 | 265.5 | 185.8 | 274.7 | 251.1 | 117.6
349.7 | 1199 | 2615.6 | 328.5 | 66.69 | 203.003 | 73.7 | 23246.6 | 101.3 | 109.9 | 8.6 | 124.8 | 132.3 | 124.4 | 34.9 | 77.6 | 19.9 | 20.7 | 43 | 228 | 29.9 | 72.9 | 38.5 | 26.9 | 37.9 | 53.7 | 48.1 | 161.9 | 472.1 | 595.9 | 646.8 | 652.9 | 684.3 | 670.9 | 620.3 | 15.9 | 125.1 | 0.3 | 100.2 | 105.5 | 193.6 | 267.5 | 266.2 | -0.15 | 15.3 | 275.8 | 280.3 | 36.8 | 441.1 | 149.1 | -2 | 265.6 | 185.8 | 274.6 | 251.1 | 117.5
349.8 | 1200 | 2615.1 | 328.5 | 66.63 | 202.829 | 73.8 | 23253.301 | 101.3 | 110 | 8.7 | 124.9 | 132.1 | 124.4 | 35.3 | 77.7 | 19.9 | 20.4 | 42.8 | 227 | 29.4 | 73 | 38.1 | 26.9 | 37.8 | 53.7 | 48.1 | 161.8 | 471.1 | 595.4 | 645.2 | 651.4 | 683.3 | 669.6 | 619 | 15.7 | 125 | 0.3 | 100.1 | 105.4 | 193.6 | 267.6 | 266.4 | -0.14 | 15.3 | 275.9 | 280.4 | 36.8 | 441.1 | 149.1 | -2.1 | 265.8 | 186 | 274.6 | 251.1 | 118
349.9 | 1201 | 2614.3 | 328.7 | 66.72 | 202.991 | 74 | 23260 | 101.3 | 110.1 | 8.8 | 124.9 | 132.1 | 124.4 | 35.1 | 77.4 | 19.9 | 20.5 | 43 | 227.9 | 30 | 73 | 38.1 | 26.9 | 37.6 | 53.6 | 48.1 | 162.2 | 472.8 | 596.5 | 647.4 | 653.7 | 685.2 | 672 | 621.4 | 15.7 | 125.1 | 0.3 | 100.2 | 105.6 | 193.7 | 267.7 | 266.5 | -0.14 | 15.3 | 276.2 | 280.7 | 36.8 | 440.8 | 149.1 | -2 | 265.8 | 186.3 | 274.6 | 251.4 | 119.6
350 | 1200 | 2614.5 | 328.6 | 66.84 | 203.441 | 74.1 | 23266.6 | 101.2 | 110 | 8.7 | 125.1 | 132.2 | 124.5 | 35.6 | 77.9 | 20 | 20.7 | 43.1 | 228.4 | 30.2 | 73.1 | 38.3 | 26.9 | 37.9 | 53.6 | 48.2 | 162.2 | 473.1 | 598.3 | 647.9 | 654 | 685.9 | 672.9 | 621.4 | 15.9 | 125.3 | 0.3 | 100.2 | 105.6 | 193.7 | 267.4 | 266.1 | -0.14 | 15.3 | 275.8 | 280.4 | 36.7 | 441.1 | 149.1 | -2.1 | 265.5 | 186.5 | 274.9 | 251.6 | 119.9
350.1 | 1200 | 2615.2 | 328.6 | 67.02 | 203.962 | 74.2 | 23273.301 | 101.3 | 110 | 8.7 | 124.8 | 132 | 124.3 | 34.6 | 77.2 | 20 | 20.7 | 43 | 228.6 | 30.1 | 73.5 | 37.9 | 27 | 37.9 | 53.6 | 48 | 162.9 | 474.4 | 599.5 | 650.1 | 656 | 687.8 | 674.5 | 623.1 | 15.9 | 125 | 0.3 | 100.2 | 105.4 | 193.3 | 268.2 | 266.9 | -0.15 | 15.4 | 276.8 | 281.2 | 36.9 | 441.1 | 149.1 | -2 | 266.3 | 186.4 | 274.9 | 251.6 | 118.5
350.2 | 1199 | 2615 | 328.3 | 66.73 | 203.257 | 73.8 | 23280 | 101 | 109.7 | 8.7 | 124.9 | 132.1 | 124.2 | 34.6 | 77.3 | 20.1 | 20.7 | 42.9 | 228.1 | 30 | 73 | 38.3 | 26.3 | 37.3 | 53.7 | 48.1 | 161.7 | 472.5 | 596.2 | 647 | 653.1 | 684.9 | 672 | 621.1 | 15.9 | 124.9 | 0.3 | 100.1 | 105.6 | 193.5 | 267.6 | 266.4 | -0.15 | 15.3 | 275.9 | 280.5 | 36.8 | 441 | 149.2 | -2 | 265.7 | 186.9 | 275.1 | 251.6 | 117.9
350.3 | 1200 | 2614.6 | 328.7 | 66.67 | 202.848 | 74 | 23286.699 | 101.6 | 110.2 | 8.6 | 125 | 132.1 | 124.5 | 35.6 | 77.6 | 20.2 | 20.6 | 42.9 | 228 | 29.9 | 72.9 | 37.9 | 27.1 | 37.8 | 53.6 | 48.1 | 162.4 | 472.3 | 596.9 | 646.6 | 652.5 | 684.9 | 671.7 | 620.4 | 15.9 | 125.2 | 0.3 | 100.1 | 105.5 | 193.7 | 267.9 | 266.6 | -0.13 | 15.3 | 276.2 | 280.7 | 36.7 | 441 | 149.3 | -2 | 266 | 186.8 | 275.1 | 251.7 | 120.3
350.4 | 1199 | 2616.2 | 328.5 | 66.81 | 203.392 | 73.9 | 23293.4 | 101.9 | 110.5 | 8.6 | 125.2 | 132 | 124.6 | 35.6 | 77.8 | 20.3 | 20.6 | 43.2 | 228.2 | 30 | 73.1 | 38.4 | 27.2 | 38.1 | 53.7 | 48.2 | 163.9 | 472.9 | 596.9 | 647.7 | 653.7 | 685.7 | 672.3 | 621.3 | 16.1 | 125.3 | 0.3 | 100.1 | 105.6 | 193.6 | 268 | 266.7 | -0.13 | 15.4 | 276.3 | 280.7 | 36.7 | 440.9 | 149.2 | -2 | 266.1 | 193.5 | 278.1 | 254.1 | 121
350.5 | 1200 | 2613.8 | 328.4 | 66.77 | 203.315 | 74.1 | 23300.1 | 101.3 | 109.9 | 8.7 | 124.9 | 131.9 | 124.4 | 34.4 | 77.5 | 20.3 | 20.6 | 43 | 228.2 | 30.1 | 73 | 38.2 | 27.2 | 38.2 | 53.7 | 48.2 | 162.2 | 472.5 | 596.6 | 646.7 | 652.7 | 685.5 | 672.3 | 620.8 | 16.2 | 125.1 | 0.3 | 100.1 | 105.5 | 193.8 | 267.5 | 266.3 | -0.14 | 15.3 | 275.9 | 280.4 | 36.8 | 441 | 149.3 | -2.1 | 265.6 | 191.8 | 277.2 | 253.5 | 120.7
350.6 | 1200 | 2616 | 328.9 | 66.9 | 203.424 | 74.2 | 23306.699 | 101.8 | 110.5 | 8.7 | 125.1 | 132 | 124.4 | 34.8 | 77.4 | 20.4 | 20.7 | 43 | 228.8 | 30.1 | 73.4 | 38.5 | 27.1 | 38 | 53.7 | 48.2 | 163.3 | 474.2 | 599.3 | 650.1 | 656.1 | 687.7 | 674.2 | 622.6 | 16.1 | 125.2 | 0.3 | 100.1 | 105.5 | 193.7 | 268.5 | 267.2 | -0.15 | 15.3 | 277.1 | 281.4 | 36.8 | 440.8 | 149.2 | -2 | 266.6 | 189 | 275.8 | 252.1 | 119
350.7 | 1200 | 2615.5 | 328.7 | 66.79 | 203.187 | 74 | 23313.4 | 101.3 | 110.1 | 8.8 | 124.9 | 132.1 | 124.2 | 34.3 | 77.4 | 20.4 | 20.6 | 42.8 | 228.2 | 29.9 | 73 | 37.6 | 26.5 | 37.6 | 53.7 | 48.2 | 162.3 | 472.7 | 596.9 | 647.3 | 653.3 | 685.6 | 672.3 | 620.7 | 16 | 125 | 0.3 | 100.1 | 105.3 | 193.5 | 267.8 | 266.5 | -0.14 | 15.3 | 276.1 | 280.6 | 36.8 | 441 | 149.3 | -2.1 | 265.9 | 189.8 | 275.9 | 252.4 | 119.3
350.8 | 1201 | 2615.3 | 329 | 66.96 | 203.545 | 74 | 23320.1 | 101.3 | 110 | 8.8 | 124.9 | 132.2 | 124.5 | 35.1 | 77.6 | 20.5 | 20.7 | 43 | 228.6 | 30.2 | 73.2 | 38.3 | 27.1 | 38 | 53.7 | 48.2 | 162.7 | 473.6 | 598.6 | 648.3 | 654.1 | 686.5 | 673.5 | 622 | 16.1 | 125.2 | 0.3 | 100.1 | 105.3 | 193.6 | 267.9 | 266.6 | -0.14 | 15.4 | 276.3 | 280.8 | 36.8 | 440.8 | 149.3 | -2.1 | 266 | 187.9 | 275.2 | 251.6 | 120.3
350.9 | 1201 | 2614.3 | 328.7 | 66.81 | 203.255 | 74 | 23326.801 | 102.9 | 111.4 | 8.5 | 125 | 132.1 | 124.5 | 34.7 | 77.4 | 20.4 | 20.6 | 42.9 | 228.1 | 29.8 | 73.1 | 37.8 | 27.1 | 38 | 53.6 | 48.1 | 163.2 | 472.7 | 597.3 | 647.6 | 653.7 | 685.7 | 672.4 | 621.1 | 16 | 125.2 | 0.3 | 100.1 | 105.8 | 193.9 | 268.1 | 266.8 | -0.14 | 15.3 | 276.4 | 280.8 | 36.8 | 441 | 149.4 | -2.1 | 266.2 | 188.1 | 275.1 | 251.6 | 119.4
351 | 1199 | 2614.3 | 328.4 | 66.76 | 203.288 | 74.1 | 23333.5 | 101.3 | 109.9 | 8.5 | 125 | 132.2 | 124.4 | 35 | 77.7 | 20.6 | 20.6 | 43 | 228.3 | 30 | 73 | 38.4 | 27.1 | 38 | 53.6 | 48.2 | 162.2 | 472.1 | 597.1 | 646.7 | 652.7 | 684.6 | 671.6 | 620.2 | 16 | 125.1 | 0.3 | 100.1 | 105.4 | 193.6 | 267.8 | 266.5 | -0.12 | 15.2 | 276.1 | 280.7 | 36.7 | 440.9 | 149.4 | -2.1 | 265.9 | 187.3 | 275.1 | 251.6 | 121.6
351.1 | 1200 | 2614 | 328.5 | 66.76 | 203.243 | 74 | 23340.199 | 101 | 109.7 | 8.7 | 125 | 132.4 | 124.5 | 35.1 | 77.5 | 20.8 | 20.5 | 43 | 228.1 | 29.9 | 73.1 | 38.2 | 27.1 | 38.1 | 53.7 | 48.1 | 162.2 | 472.6 | 598 | 647.3 | 653.2 | 685.5 | 672.4 | 620.4 | 15.9 | 125.2 | 0.3 | 100.1 | 105.4 | 193.2 | 267.8 | 266.5 | -0.13 | 15.3 | 276.3 | 280.8 | 36.8 | 440.8 | 149.5 | -2.1 | 265.9 | 186.9 | 274.7 | 251 | 120.8
351.2 | 1200 | 2615.1 | 328.7 | 66.76 | 203.092 | 74 | 23346.801 | 101.5 | 110.2 | 8.7 | 125 | 132.2 | 124.5 | 34.9 | 77.5 | 20.9 | 20.6 | 43 | 228.2 | 30 | 73.1 | 37.9 | 27.1 | 37.9 | 53.7 | 48.2 | 162.5 | 472.9 | 597.3 | 647.1 | 653.4 | 686 | 672.9 | 621.8 | 16.1 | 125.2 | 0.3 | 100.1 | 105.4 | 193.5 | 267.5 | 266.3 | -0.13 | 15.3 | 275.9 | 280.4 | 36.8 | 440.8 | 149.5 | -2.1 | 265.6 | 187.5 | 275 | 251.3 | 120.4
351.3 | 1200 | 2616.1 | 328.9 | 66.87 | 203.329 | 74 | 23353.5 | 100.8 | 109.8 | 9 | 125.4 | 132.1 | 124.7 | 34.5 | 77.2 | 21 | 20.6 | 43 | 228.6 | 30.1 | 73.4 | 38.2 | 27 | 38 | 53.6 | 48.1 | 162.7 | 474.2 | 600.1 | 649.9 | 655.9 | 687.4 | 674.2 | 623.2 | 15.9 | 125.4 | 0.3 | 100.1 | 105.2 | 193.2 | 267.9 | 266.7 | -0.15 | 15.3 | 276.6 | 281 | 36.8 | 441 | 149.5 | -2.1 | 266 | 187 | 274.8 | 251.3 | 117.7
351.4 | 1200 | 2615.2 | 328.6 | 66.84 | 203.408 | 73.9 | 23360.199 | 101.7 | 110.2 | 8.6 | 125.1 | 132.2 | 124.6 | 34.8 | 77.4 | 21.2 | 20.8 | 43 | 228.4 | 30.2 | 73 | 37.9 | 26.8 | 37.8 | 53.7 | 48.2 | 162.2 | 472.9 | 598.4 | 647.8 | 653.6 | 685.6 | 672.2 | 621.1 | 16.1 | 125.3 | 0.3 | 100.1 | 105.2 | 193.3 | 267.3 | 266.1 | -0.14 | 15.3 | 275.6 | 280.2 | 36.8 | 440.9 | 149.5 | -2 | 265.4 | 187.1 | 274.7 | 251.1 | 118.6
351.5 | 1199 | 2615.9 | 328.6 | 66.76 | 203.169 | 73.9 | 23366.9 | 101.3 | 110 | 8.7 | 125 | 132.2 | 124.3 | 35 | 77.6 | 21.3 | 20.7 | 42.9 | 228.4 | 30 | 73.1 | 38.5 | 26.7 | 37.8 | 53.7 | 48 | 162.6 | 472.8 | 598.7 | 647.6 | 653.5 | 685.5 | 672.5 | 621.2 | 16.1 | 125.1 | 0.3 | 100.1 | 105.6 | 193.4 | 267.8 | 266.5 | -0.14 | 15.3 | 276.1 | 280.7 | 36.7 | 441.2 | 149.6 | -2.1 | 265.9 | 187.6 | 275.1 | 251.4 | 119.7
351.6 | 1200 | 2614.8 | 328.5 | 66.73 | 203.143 | 73.8 | 23373.6 | 101.9 | 110.5 | 8.7 | 124.9 | 132.2 | 124.2 | 35 | 77.5 | 21.5 | 20.4 | 43 | 227.4 | 29.3 | 73 | 37.6 | 27.1 | 38 | 53.7 | 48.1 | 162.5 | 471.7 | 597.1 | 647.1 | 653 | 684.7 | 671.3 | 619.5 | 16.1 | 125 | 0.3 | 100.1 | 105.6 | 193.8 | 268.1 | 266.8 | -0.13 | 15.3 | 276.4 | 280.9 | 36.8 | 441 | 149.6 | -2 | 266.2 | 187 | 274.8 | 251.1 | 119.8
351.7 | 1200 | 2616.1 | 328.9 | 66.77 | 203.008 | 74 | 23380.199 | 101.4 | 110.2 | 8.8 | 125 | 132.2 | 124.3 | 35.3 | 77.7 | 21.4 | 20.7 | 42.9 | 228.8 | 30.2 | 73.1 | 38.8 | 27 | 38 | 53.7 | 48.2 | 162.8 | 473.2 | 599.4 | 648.3 | 654 | 686.5 | 673.4 | 621.3 | 16.2 | 125.1 | 0.3 | 100.1 | 105.4 | 193.5 | 267.8 | 266.5 | -0.15 | 15.3 | 276.2 | 280.8 | 36.6 | 440.8 | 149.6 | -2.1 | 265.9 | 187.6 | 275.1 | 251.5 | 118.5
351.8 | 1200 | 2615.2 | 328.6 | 66.91 | 203.639 | 74.2 | 23386.9 | 101.7 | 110.6 | 8.8 | 125.2 | 132.3 | 124.6 | 34.3 | 77.5 | 21.6 | 20.8 | 43.1 | 229.1 | 30.4 | 73.6 | 37.5 | 27 | 37.9 | 53.8 | 48.2 | 163.7 | 474.7 | 601.1 | 650.3 | 656.3 | 688.4 | 675.1 | 623.7 | 16.2 | 125.3 | 0.3 | 100 | 105.6 | 193.7 | 268.2 | 266.9 | -0.16 | 15.4 | 276.8 | 281.2 | 36.8 | 440.9 | 149.6 | -2 | 266.3 | 187 | 274.8 | 251.2 | 116.9
351.9 | 1200 | 2615 | 328.6 | 66.82 | 203.366 | 73.9 | 23393.6 | 102.4 | 110.9 | 8.4 | 125.1 | 132.3 | 124.6 | 35.1 | 77.6 | 21.6 | 20.7 | 43.1 | 228.3 | 29.9 | 73.2 | 38.4 | 27.1 | 38.1 | 53.8 | 48.2 | 162.9 | 472.7 | 599.9 | 648.3 | 653.7 | 685.7 | 672.1 | 621.3 | 16.1 | 125.2 | 0.3 | 100 | 105.5 | 193.7 | 267.7 | 266.4 | -0.15 | 15.3 | 276 | 280.5 | 36.7 | 441.1 | 149.8 | -2 | 265.8 | 187.8 | 275.1 | 251.5 | 118.2
352 | 1199 | 2617.1 | 328.7 | 66.92 | 203.594 | 73.9 | 23400.301 | 101.3 | 110.1 | 8.8 | 124.8 | 132.1 | 124.3 | 34.9 | 77.4 | 21.6 | 20.7 | 43 | 228.9 | 30.1 | 73.3 | 38.7 | 27 | 37.9 | 53.8 | 48.2 | 163 | 473.6 | 600.2 | 648.8 | 654.4 | 687 | 673.9 | 622.3 | 16.2 | 125.1 | 0.3 | 100 | 105.6 | 193.5 | 268.3 | 267 | -0.17 | 15.2 | 276.8 | 281.3 | 36.9 | 441.1 | 149.8 | -2.1 | 266.4 | 187.7 | 275 | 251.3 | 116.1
352.1 | 1199 | 2615.9 | 328.6 | 66.69 | 202.957 | 73.9 | 23407 | 101.6 | 110.2 | 8.7 | 125.1 | 132.3 | 124.5 | 34.5 | 77.2 | 21.5 | 20.5 | 43 | 228.1 | 29.8 | 73.1 | 38.3 | 27 | 37.9 | 53.8 | 48.2 | 162.2 | 472.5 | 598.4 | 648 | 653.5 | 685.5 | 672.7 | 621 | 16.3 | 125.3 | 0.3 | 100 | 105.7 | 193.9 | 267.9 | 266.6 | -0.12 | 15.3 | 276.2 | 280.6 | 36.8 | 441.1 | 149.9 | -2.1 | 266 | 187.1 | 274.9 | 251.3 | 121.4
352.2 | 1199 | 2615.3 | 328.3 | 66.82 | 203.498 | 74 | 23413.699 | 100.8 | 109.7 | 8.9 | 125.1 | 132.3 | 124.5 | 35.7 | 77.6 | 21.6 | 20.9 | 42.8 | 228.6 | 30.3 | 72.9 | 37.7 | 26.1 | 37.2 | 53.8 | 48.2 | 162.1 | 473 | 599 | 648.1 | 653.8 | 685.5 | 672.5 | 621.4 | 16.3 | 125.2 | 0.3 | 100 | 105.3 | 193.3 | 267.6 | 266.3 | -0.13 | 15.3 | 275.9 | 280.4 | 36.9 | 441.2 | 149.8 | -2 | 265.7 | 187.4 | 275.1 | 251.3 | 121.1
352.3 | 1200 | 2613.5 | 328.5 | 66.85 | 203.477 | 74.1 | 23420.301 | 101.9 | 110.5 | 8.6 | 125.2 | 132.2 | 124.5 | 35.3 | 77.8 | 21.8 | 20.6 | 43 | 228.2 | 29.8 | 73.2 | 38.9 | 27.1 | 38 | 53.8 | 48.2 | 162.7 | 472.8 | 599.8 | 648.6 | 654.2 | 685.6 | 672.9 | 621.7 | 16.4 | 125.3 | 0.3 | 100 | 105.3 | 193.4 | 268 | 266.7 | -0.11 | 15.3 | 276.5 | 281 | 36.8 | 441.2 | 149.9 | -2.1 | 266.2 | 187.4 | 275.1 | 251.5 | 124.3
352.4 | 1199 | 2615.7 | 328.6 | 66.82 | 203.372 | 73.9 | 23427 | 101.1 | 110 | 8.9 | 125 | 132.1 | 124.5 | 34.5 | 77.4 | 21.8 | 20.4 | 42.9 | 227.9 | 29.7 | 72.9 | 38.1 | 27 | 37.9 | 53.8 | 48.1 | 162.4 | 472.4 | 597.9 | 647.2 | 653 | 685.6 | 672.4 | 621.7 | 16.5 | 125.2 | 0.3 | 100 | 105.7 | 193.8 | 267.7 | 266.4 | -0.12 | 15.3 | 276.1 | 280.6 | 36.6 | 440.9 | 149.9 | -2.1 | 265.8 | 187.5 | 275 | 251.2 | 121.7
352.5 | 1200 | 2614.4 | 328.5 | 66.97 | 203.848 | 74.1 | 23433.699 | 101 | 109.8 | 8.8 | 124.7 | 132.1 | 124.4 | 34.3 | 77.4 | 21.8 | 20.5 | 42.8 | 228.9 | 30 | 73.4 | 38.3 | 26.5 | 37.6 | 53.8 | 48.1 | 162.8 | 474.1 | 600.5 | 649.7 | 655.2 | 687.4 | 674.1 | 622.7 | 16.4 | 124.9 | 0.3 | 100 | 105.1 | 193.1 | 267.8 | 266.5 | -0.11 | 15.3 | 276.3 | 280.8 | 36.7 | 441.1 | 149.9 | -2.1 | 265.9 | 188 | 275.2 | 251.7 | 123.9
352.6 | 1200 | 2615.7 | 328.7 | 66.72 | 202.99 | 73.9 | 23440.4 | 100.6 | 109.6 | 9 | 124.9 | 132 | 124.5 | 35.4 | 77.7 | 22 | 20.5 | 43 | 228.6 | 30.3 | 73.1 | 38.7 | 27.1 | 38 | 53.8 | 48.1 | 162.2 | 472.7 | 598.7 | 648.2 | 654.1 | 685 | 671.9 | 620.6 | 16.5 | 125.1 | 0.3 | 100 | 105.4 | 193.3 | 267.6 | 266.3 | -0.15 | 15.3 | 276 | 280.5 | 36.7 | 441.3 | 150 | -2.1 | 265.7 | 187.7 | 275 | 251.3 | 118.8
352.7 | 1200 | 2613.6 | 328.4 | 66.89 | 203.707 | 74.1 | 23447.1 | 101.3 | 109.8 | 8.5 | 125.2 | 132.1 | 124.5 | 34.8 | 77.6 | 21.9 | 20.5 | 43.2 | 228.2 | 30 | 73 | 37.3 | 27.1 | 38 | 53.9 | 48.3 | 162 | 472.7 | 598.6 | 648 | 653.7 | 685.8 | 672.8 | 621.6 | 16.5 | 125.3 | 0.3 | 100 | 105.8 | 193.8 | 267.6 | 266.3 | -0.11 | 15.3 | 276 | 280.4 | 36.8 | 441 | 149.9 | -2.1 | 265.7 | 187.3 | 274.9 | 251.3 | 124.1
352.8 | 1200 | 2614.5 | 328.5 | 66.84 | 203.453 | 74.1 | 23453.801 | 101.2 | 109.9 | 8.7 | 125.1 | 132.1 | 124.5 | 34.9 | 77.4 | 22 | 20.5 | 42.9 | 228.2 | 30 | 73.1 | 38.5 | 27.2 | 38.1 | 53.9 | 48.3 | 162.3 | 473 | 598.7 | 648 | 653.9 | 685.6 | 672.8 | 623 | 16.5 | 125.1 | 0.3 | 100 | 105.4 | 193.5 | 267.4 | 266.2 | -0.1 | 15.3 | 275.8 | 280.3 | 36.8 | 441.3 | 150 | -2.1 | 265.5 | 187.2 | 275 | 251.4 | 123.9
352.9 | 1201 | 2615.8 | 328.9 | 66.62 | 202.551 | 73.9 | 23460.5 | 101.3 | 109.9 | 8.6 | 124.9 | 132.1 | 124.4 | 35.7 | 77.8 | 22.1 | 20.4 | 43.1 | 228.4 | 30 | 73.2 | 38.5 | 27.1 | 38.1 | 54 | 48.2 | 162.4 | 472.8 | 598.6 | 647.6 | 653.5 | 685.7 | 672.8 | 623 | 16.6 | 125.1 | 0.3 | 100 | 105.5 | 193.5 | 268 | 266.7 | -0.11 | 15.3 | 276.4 | 280.9 | 36.8 | 441.2 | 150 | -2 | 266.1 | 187.4 | 275.2 | 251.6 | 123.4
353 | 1200 | 2615.3 | 328.8 | 66.98 | 203.724 | 74.3 | 23467.1 | 101.2 | 110 | 8.8 | 124.9 | 132.1 | 124.3 | 34.9 | 77.6 | 22.1 | 20.5 | 43.1 | 228.9 | 30 | 73.2 | 38.7 | 26.6 | 37.6 | 53.9 | 48.1 | 163.3 | 474.4 | 601.6 | 650.7 | 656.8 | 687.7 | 674.6 | 623.9 | 16.6 | 125.1 | 0.3 | 100 | 105.7 | 193.9 | 268.1 | 266.8 | -0.11 | 15.3 | 276.8 | 281.2 | 36.7 | 441.2 | 150 | -2.2 | 266.2 | 188.2 | 275.2 | 251.7 | 123.4
353.1 | 1199 | 2614.4 | 328.4 | 66.89 | 203.719 | 73.9 | 23473.801 | 102.3 | 110.6 | 8.4 | 125.2 | 132.1 | 124.5 | 35.1 | 77.4 | 22.1 | 20.6 | 43 | 228.2 | 30 | 73.1 | 37.6 | 27.1 | 38.1 | 53.9 | 48.2 | 162.4 | 472.5 | 598.7 | 647.8 | 653.5 | 684.6 | 671.5 | 621 | 16.6 | 125.2 | 0.3 | 100 | 105.6 | 193.7 | 267.5 | 266.2 | -0.15 | 15.3 | 275.8 | 280.3 | 36.8 | 441.4 | 150.1 | -2.1 | 265.6 | 187.8 | 275 | 251.3 | 118.6
353.2 | 1200 | 2614.4 | 328.6 | 66.81 | 203.343 | 74 | 23480.5 | 101.5 | 110.2 | 8.7 | 125.1 | 132.3 | 124.5 | 34.7 | 77.5 | 22.2 | 20.4 | 42.9 | 228.3 | 29.9 | 72.9 | 39.2 | 26.4 | 37.4 | 53.9 | 48.3 | 162.5 | 472.7 | 599.2 | 648 | 653.7 | 685.3 | 672.6 | 622.1 | 16.6 | 125.3 | 0.3 | 100 | 105.7 | 193.9 | 267.5 | 266.2 | -0.11 | 15.3 | 275.9 | 280.4 | 36.8 | 441.2 | 150.1 | -2.1 | 265.6 | 187.6 | 275 | 251.3 | 123.8
353.3 | 1200 | 2614.8 | 328.6 | 66.72 | 203.027 | 74 | 23487.199 | 101.6 | 110.1 | 8.5 | 125.1 | 132.3 | 124.7 | 34.8 | 77.5 | 22.2 | 20.3 | 43.1 | 228.1 | 29.9 | 73 | 39 | 27.1 | 37.9 | 54 | 48.2 | 162.4 | 472.7 | 598.5 | 648.2 | 654.3 | 685.8 | 672.8 | 622.9 | 16.5 | 125.3 | 0.3 | 100 | 105.7 | 193.8 | 267.7 | 266.5 | -0.12 | 15.4 | 276.1 | 280.6 | 36.7 | 441.2 | 150.1 | -2.1 | 265.8 | 187.7 | 274.9 | 251.3 | 122.8
353.4 | 1201 | 2614.4 | 328.8 | 66.96 | 203.693 | 74.1 | 23493.9 | 101.2 | 110.1 | 8.8 | 124.9 | 132.1 | 124.4 | 35.1 | 77.4 | 22.2 | 20.7 | 42.9 | 228.9 | 30.6 | 73.1 | 36.9 | 27.1 | 38 | 53.9 | 48.1 | 162.3 | 473.6 | 599.8 | 648.8 | 654.6 | 686.6 | 673.6 | 622.9 | 16.6 | 125.1 | 0.3 | 100 | 105.5 | 193.7 | 267.5 | 266.2 | -0.12 | 15.2 | 275.9 | 280.4 | 36.7 | 441.1 | 150.1 | -2.1 | 265.6 | 187.9 | 275.2 | 251.7 | 121.7
353.5 | 1199 | 2614.6 | 328.3 | 66.88 | 203.722 | 74.2 | 23500.6 | 101.6 | 110.2 | 8.6 | 124.9 | 132.2 | 124.2 | 35.8 | 78 | 22.3 | 20.7 | 42.8 | 228.9 | 30.1 | 73.4 | 38.8 | 27.1 | 38.1 | 53.9 | 48.1 | 163.1 | 473.7 | 599.3 | 649.5 | 655.6 | 686.6 | 673.8 | 623.6 | 16.7 | 125 | 0.3 | 100 | 105.1 | 193.1 | 268 | 266.7 | -0.13 | 15.3 | 276.6 | 281 | 36.7 | 441.1 | 150 | -2 | 266.1 | 187.7 | 275 | 251.3 | 121.3
353.6 | 1200 | 2615.6 | 328.6 | 66.78 | 203.248 | 73.9 | 23507.301 | 101.1 | 110 | 8.9 | 124.9 | 132.2 | 124.4 | 34.1 | 77.4 | 22.4 | 20.4 | 42.8 | 228.2 | 29.8 | 72.9 | 38.8 | 26.2 | 37.3 | 53.9 | 48.4 | 162.5 | 472.2 | 598.2 | 647.6 | 653.4 | 684.9 | 672 | 621.1 | 16.7 | 125.1 | 0.3 | 100 | 105.2 | 193.3 | 267.7 | 266.4 | -0.12 | 15.2 | 276.1 | 280.6 | 36.8 | 441.3 | 150.1 | -2.1 | 265.8 | 187.7 | 275.2 | 251.5 | 122.6
353.7 | 1199 | 2614.5 | 328.3 | 66.83 | 203.537 | 74 | 23513.9 | 100.8 | 109.5 | 8.7 | 124.8 | 132.2 | 124.3 | 35 | 77.4 | 22.5 | 20.3 | 43 | 228.3 | 29.6 | 73.3 | 38.5 | 26.4 | 37.3 | 54 | 48.4 | 162.7 | 473.1 | 600.2 | 648.8 | 654.3 | 686.1 | 672.7 | 621.8 | 16.7 | 125 | 0.3 | 99.9 | 105.6 | 193.9 | 268.1 | 266.8 | -0.12 | 15.3 | 276.6 | 281 | 36.8 | 441.4 | 150.1 | -2 | 266.2 | 187.8 | 275.3 | 251.6 | 122.7
353.8 | 1200 | 2614.7 | 328.5 | 66.92 | 203.71 | 74.1 | 23520.6 | 101.3 | 109.9 | 8.6 | 125 | 132.1 | 124.4 | 35.4 | 77.7 | 22.5 | 20.5 | 43 | 228.7 | 30.4 | 73.2 | 37.7 | 26.7 | 37.7 | 54 | 48.3 | 162.4 | 473.8 | 598.9 | 649.1 | 655.2 | 686.6 | 673.4 | 622.6 | 16.7 | 125.1 | 0.3 | 100 | 105.6 | 193.8 | 267.4 | 266 | -0.12 | 15.3 | 275.7 | 280.2 | 36.7 | 441.4 | 150 | -2 | 265.4 | 187.8 | 275.3 | 251.7 | 122.1
353.9 | 1200 | 2614.7 | 328.7 | 66.84 | 203.34 | 73.9 | 23527.301 | 101.7 | 110.1 | 8.4 | 125.1 | 132.2 | 124.5 | 35.2 | 77.7 | 22.6 | 20.7 | 43 | 229 | 30.4 | 73.1 | 39.2 | 26.7 | 37.5 | 53.9 | 48.2 | 162.8 | 472.8 | 598.7 | 647.8 | 653.7 | 685.1 | 671.9 | 621.6 | 16.5 | 125.2 | 0.3 | 99.9 | 105.8 | 194 | 267.9 | 266.6 | -0.12 | 15.3 | 276.2 | 280.7 | 36.7 | 441.5 | 150 | -2 | 266 | 187.6 | 275.1 | 251.4 | 122.4
354 | 1199 | 2615.2 | 328.5 | 66.73 | 203.129 | 73.8 | 23534 | 101.3 | 110 | 8.7 | 125.1 | 132.1 | 124.6 | 33.7 | 77.2 | 22.7 | 20.2 | 43.1 | 227.6 | 29.3 | 72.9 | 38.9 | 27 | 37.8 | 54 | 48.4 | 162 | 471 | 596.5 | 646.1 | 652.1 | 683.4 | 670.6 | 620.3 | 16.6 | 125.3 | 0.3 | 99.9 | 105.6 | 193.6 | 268 | 266.6 | -0.15 | 15.3 | 276.3 | 280.7 | 36.7 | 441.3 | 150.1 | -2.1 | 266 | 188.2 | 275.4 | 251.6 | 118.6
354.1 | 1200 | 2615.2 | 328.7 | 66.73 | 203.002 | 73.9 | 23540.699 | 101.6 | 110.2 | 8.6 | 125.1 | 132.2 | 124.6 | 35.1 | 77.2 | 22.7 | 20.7 | 43 | 229.2 | 30.5 | 73 | 37.9 | 27 | 37.9 | 54 | 48.4 | 163.2 | 473.5 | 599.6 | 648.8 | 654.4 | 686.7 | 673.5 | 622.6 | 16.5 | 125.3 | 0.3 | 99.9 | 105.7 | 193.7 | 267.3 | 266 | -0.16 | 15.3 | 275.7 | 280.2 | 36.7 | 441.4 | 150.2 | -2.1 | 265.4 | 188.1 | 275.3 | 251.6 | 116.9
354.2 | 1199 | 2614.4 | 328.4 | 66.95 | 203.893 | 73.9 | 23547.301 | 102.1 | 110.3 | 8.1 | 125 | 132.1 | 124.6 | 35.6 | 77.6 | 22.8 | 20.2 | 43.1 | 227.9 | 29.4 | 73.4 | 37.8 | 27 | 37.9 | 54 | 48.3 | 162.5 | 472.5 | 600.4 | 648.4 | 654.2 | 684.6 | 671.6 | 621.5 | 16.3 | 125.2 | 0.3 | 99.9 | 105.7 | 193.9 | 267.8 | 266.5 | -0.18 | 15.3 | 276.3 | 280.8 | 36.8 | 441.5 | 150.1 | -2.1 | 265.9 | 188.6 | 275.5 | 251.9 | 113.9
354.3 | 1200 | 2615.2 | 328.5 | 66.77 | 203.244 | 74 | 23554 | 101.1 | 109.4 | 8.4 | 124.8 | 132.1 | 124.3 | 34.9 | 77.8 | 22.8 | 20.2 | 42.9 | 228.3 | 29.9 | 73.1 | 39.2 | 26.9 | 37.9 | 53.9 | 48.3 | 162 | 472.2 | 598.4 | 647.4 | 653.2 | 684.9 | 671.9 | 621.7 | 16.3 | 125 | 0.3 | 99.9 | 105.5 | 193.6 | 267.5 | 266.2 | -0.2 | 15.3 | 276 | 280.5 | 36.8 | 441.4 | 150.2 | -2.1 | 265.6 | 188 | 275.4 | 251.5 | 113.6
354.4 | 1199 | 2615.9 | 328.4 | 66.87 | 203.66 | 73.9 | 23560.699 | 103.2 | 111.3 | 8 | 125 | 132.1 | 124.3 | 34.8 | 77.6 | 22.8 | 20.2 | 43.1 | 228.8 | 30 | 73.2 | 38.3 | 26.7 | 37.6 | 54 | 48.2 | 163.7 | 473.1 | 599.5 | 648.9 | 654.5 | 685.7 | 672.4 | 622.8 | 16.3 | 125.2 | 0.3 | 99.9 | 105.7 | 193.7 | 267.9 | 266.6 | -0.16 | 15.3 | 276.2 | 280.7 | 36.7 | 441.5 | 150.1 | -2 | 266 | 187.9 | 275.2 | 251.5 | 116.2
354.5 | 1200 | 2615.3 | 328.7 | 66.8 | 203.234 | 73.9 | 23567.4 | 101.5 | 110.2 | 8.6 | 124.9 | 132.2 | 124.2 | 34.9 | 77.4 | 22.9 | 20.3 | 43.2 | 228.3 | 30 | 73.1 | 37.5 | 26.6 | 37.5 | 54 | 48.3 | 162.4 | 472.6 | 599.4 | 648.7 | 654.2 | 685.1 | 671.9 | 621.3 | 16.4 | 124.8 | 0.3 | 99.9 | 105.7 | 193.6 | 267.6 | 266.3 | -0.16 | 15.3 | 275.9 | 280.4 | 36.7 | 441.4 | 150.1 | -2 | 265.7 | 188.3 | 275.5 | 251.8 | 117.1
354.6 | 1199 | 2613.4 | 328 | 66.78 | 203.57 | 73.9 | 23574.1 | 101.1 | 109.7 | 8.6 | 124.9 | 132 | 124.4 | 35.2 | 77.5 | 22.9 | 20.4 | 42.7 | 228.4 | 30.1 | 73 | 38.1 | 26.1 | 37.1 | 54 | 48.3 | 162.3 | 473.1 | 598.8 | 648.3 | 654 | 685.4 | 672.2 | 622.3 | 16.3 | 125.1 | 0.3 | 99.9 | 105.6 | 193.4 | 266.7 | 265.5 | -0.16 | 15.2 | 275.1 | 279.7 | 36.7 | 441.2 | 150.1 | -2.1 | 264.8 | 189.4 | 275.8 | 252.1 | 117
354.7 | 1200 | 2614.6 | 328.6 | 66.81 | 203.321 | 74.2 | 23580.699 | 101.9 | 110.6 | 8.7 | 125 | 132.2 | 124.4 | 35.1 | 77.6 | 23 | 20.4 | 43 | 229.2 | 30.2 | 73.6 | 39.3 | 27.1 | 38 | 54 | 48.3 | 163.6 | 474.5 | 601.4 | 650.6 | 656.5 | 687.5 | 674.5 | 624.6 | 16.4 | 125.1 | 0.3 | 99.9 | 105.6 | 193.7 | 267.8 | 266.6 | -0.15 | 15.3 | 276.5 | 281 | 36.8 | 441.2 | 150.1 | -2.1 | 266 | 188.9 | 275.7 | 252 | 118.1
354.8 | 1200 | 2614.5 | 328.6 | 66.74 | 203.127 | 73.8 | 23587.4 | 102 | 110.6 | 8.6 | 125 | 132.1 | 124.4 | 35 | 77.6 | 23.1 | 20.3 | 43 | 228.5 | 30.1 | 73.2 | 38.8 | 27.1 | 38.1 | 54 | 48.3 | 163 | 472.6 | 600.7 | 648.8 | 653.9 | 685 | 671.6 | 622.2 | 16.3 | 125.1 | 0.3 | 99.9 | 105.6 | 193.6 | 267.3 | 266 | -0.16 | 15.3 | 275.6 | 280.2 | 36.7 | 441.6 | 150.2 | -2.1 | 265.4 | 189.1 | 275.8 | 252.1 | 117.2
354.9 | 1201 | 2615.1 | 328.9 | 66.83 | 203.22 | 73.9 | 23594.1 | 101.4 | 110 | 8.6 | 125.1 | 132.2 | 124.6 | 34.9 | 77.6 | 23.2 | 20 | 43 | 227.8 | 29.6 | 73.2 | 37.9 | 27 | 38 | 54 | 48.4 | 162.8 | 472.7 | 600.4 | 649.1 | 654.5 | 685.4 | 672.1 | 622.3 | 16.5 | 125.2 | 0.3 | 99.9 | 105.7 | 193.8 | 267.9 | 266.6 | -0.16 | 15.4 | 276.3 | 280.8 | 36.8 | 441.7 | 150.2 | -2.1 | 266 | 188.5 | 275.5 | 251.8 | 117.5
355 | 1200 | 2614 | 328.5 | 66.82 | 203.402 | 73.9 | 23600.801 | 101.2 | 109.9 | 8.7 | 125 | 132.2 | 124.4 | 34.9 | 77.5 | 23.3 | 20.3 | 43 | 228.5 | 30.1 | 73.2 | 38.1 | 27 | 38 | 54 | 48.3 | 162.3 | 473.1 | 598.5 | 648.8 | 654.5 | 685.4 | 672.3 | 623 | 16.3 | 125.1 | 0.3 | 99.9 | 105.5 | 193.7 | 267 | 265.7 | -0.16 | 15.3 | 275.4 | 280 | 36.8 | 441.5 | 150.2 | -2.1 | 265.1 | 189.3 | 275.8 | 252.2 | 116.6
355.1 | 1200 | 2615.2 | 328.6 | 66.77 | 203.164 | 73.9 | 23607.5 | 101.5 | 110.2 | 8.7 | 125 | 132.4 | 124.5 | 35 | 77.5 | 23.4 | 20.4 | 42.9 | 229 | 30.4 | 73.1 | 39.5 | 26.9 | 37.9 | 54 | 48.3 | 162.8 | 473 | 599.3 | 648.8 | 654.1 | 685.5 | 672.1 | 622.9 | 16.3 | 125.3 | 0.3 | 99.9 | 105.6 | 193.6 | 267.7 | 266.4 | -0.15 | 15.3 | 276.1 | 280.6 | 36.7 | 441.6 | 150.3 | -2 | 265.8 | 189 | 275.8 | 252.2 | 118.6
355.2 | 1200 | 2613.9 | 328.6 | 66.77 | 203.202 | 74 | 23614.1 | 101.6 | 110.3 | 8.7 | 124.9 | 132.2 | 124.4 | 35 | 77.4 | 23.5 | 20.3 | 43.2 | 228.8 | 30.2 | 73.2 | 38.7 | 26.9 | 37.7 | 54 | 48.3 | 162.8 | 473.2 | 599.5 | 649.4 | 654.9 | 686.3 | 672.7 | 623.6 | 16.4 | 125 | 0.3 | 99.8 | 105.6 | 193.6 | 267.4 | 266.1 | -0.15 | 15.3 | 275.9 | 280.4 | 36.8 | 441.6 | 150.3 | -2.1 | 265.5 | 189.3 | 275.9 | 252.2 | 118.3
355.3 | 1199 | 2614.9 | 328.4 | 66.81 | 203.449 | 74 | 23620.801 | 101.7 | 110.3 | 8.7 | 125 | 132.2 | 124.5 | 35.3 | 77.3 | 23.5 | 20.3 | 43.2 | 228.3 | 30 | 73.3 | 37.7 | 26.8 | 37.7 | 54.1 | 48.3 | 162.7 | 472.6 | 599.8 | 648.8 | 654.6 | 685.4 | 671.9 | 621.3 | 16.4 | 125.1 | 0.3 | 99.9 | 105.4 | 193.4 | 267.9 | 266.6 | -0.15 | 15.3 | 276.2 | 280.7 | 36.8 | 441.5 | 150.2 | -2 | 266 | 189.6 | 275.8 | 252.2 | 118.6
355.4 | 1200 | 2614.1 | 328.5 | 66.9 | 203.694 | 74.1 | 23627.5 | 101.5 | 110.1 | 8.6 | 124.8 | 132.2 | 124.3 | 34.3 | 77.5 | 23.6 | 20.1 | 43 | 229 | 29.9 | 73.6 | 39.5 | 26.9 | 37.7 | 54 | 48.3 | 163.2 | 473.7 | 600.4 | 650.3 | 655.9 | 686.4 | 673.3 | 623.5 | 16.4 | 125 | 0.3 | 99.9 | 105.2 | 193.2 | 268 | 266.7 | -0.16 | 15.3 | 276.5 | 281 | 36.8 | 441.4 | 150.1 | -2.1 | 266.1 | 188.9 | 275.7 | 252 | 117.2
355.5 | 1200 | 2613.6 | 328.3 | 66.61 | 202.888 | 74 | 23634.199 | 101.8 | 110.5 | 8.8 | 125.1 | 132.3 | 124.6 | 35.2 | 77.7 | 23.7 | 20 | 43.1 | 228.5 | 30.1 | 73.2 | 39.5 | 27.1 | 38 | 54.1 | 48.3 | 162.9 | 472.6 | 599.7 | 648.9 | 654.6 | 685 | 672.2 | 622.5 | 16.5 | 125.2 | 0.3 | 99.8 | 105.5 | 193.5 | 267.3 | 266 | -0.18 | 15.3 | 275.7 | 280.2 | 36.8 | 441.4 | 150.3 | -2.1 | 265.4 | 188.6 | 275.5 | 251.9 | 114.7
355.6 | 1200 | 2615.8 | 328.6 | 66.78 | 203.227 | 73.9 | 23640.9 | 101.2 | 109.8 | 8.7 | 124.8 | 132.1 | 124.5 | 35.7 | 77.7 | 23.7 | 20.1 | 42.9 | 228.2 | 29.9 | 73.1 | 37.5 | 27.3 | 38.3 | 54.1 | 48.3 | 162.7 | 472.9 | 599.3 | 648.6 | 654.6 | 685.5 | 672.1 | 622.5 | 16.5 | 125.1 | 0.3 | 99.8 | 105.5 | 193.6 | 267.4 | 266.1 | -0.17 | 15.3 | 275.8 | 280.2 | 36.7 | 441.5 | 150.3 | -2.1 | 265.5 | 188.8 | 275.6 | 252 | 115.5
355.7 | 1200 | 2614.2 | 328.6 | 66.86 | 203.503 | 74 | 23647.5 | 101 | 109.7 | 8.6 | 124.9 | 132.1 | 124.4 | 35.2 | 77.7 | 23.9 | 20.2 | 43.2 | 228.5 | 29.9 | 73.3 | 38.7 | 27.3 | 38.2 | 54.1 | 48.3 | 161.9 | 473 | 598 | 648.7 | 654.7 | 685.6 | 672.5 | 623 | 16.5 | 125.2 | 0.3 | 99.8 | 105.4 | 193.4 | 267.2 | 265.9 | -0.17 | 15.3 | 275.5 | 280.1 | 36.7 | 441.5 | 150.3 | -2.1 | 265.3 | 189.5 | 276 | 252.3 | 115.2
355.8 | 1200 | 2613.6 | 328.5 | 66.74 | 203.153 | 73.8 | 23654.199 | 101.6 | 110.1 | 8.6 | 124.9 | 132.2 | 124.5 | 34.2 | 77.4 | 23.9 | 20 | 43 | 228.4 | 29.9 | 73 | 39.2 | 27.3 | 38.2 | 54.1 | 48.4 | 162.3 | 472.5 | 599.1 | 648.2 | 653.8 | 685.1 | 671.8 | 622.6 | 16.5 | 125.1 | 0.3 | 99.8 | 105.4 | 193.6 | 267.4 | 266.1 | -0.15 | 15.3 | 275.7 | 280.2 | 36.8 | 441.6 | 150.5 | -2 | 265.5 | 189.2 | 275.9 | 252.2 | 119.3
355.9 | 1200 | 2615.1 | 328.5 | 66.92 | 203.715 | 74.1 | 23660.9 | 101.2 | 110 | 8.8 | 125 | 132.2 | 124.5 | 34.8 | 77.2 | 24 | 20 | 43.1 | 228.7 | 30 | 73.5 | 37.6 | 27.2 | 38.1 | 54.2 | 48.3 | 163.2 | 474.2 | 601.4 | 651 | 656.8 | 687.4 | 674 | 624.1 | 16.5 | 125.1 | 0.3 | 99.8 | 105.5 | 193.6 | 268 | 266.7 | -0.16 | 15.3 | 276.6 | 281 | 36.8 | 441.4 | 150.4 | -2.1 | 266.1 | 189.6 | 276 | 252.3 | 117.1
356 | 1200 | 2614.1 | 328.6 | 66.85 | 203.425 | 74 | 23667.6 | 100.8 | 109.3 | 8.6 | 124.9 | 132 | 124.3 | 35.3 | 77.4 | 23.9 | 20.1 | 43 | 228.4 | 30 | 73.2 | 38.2 | 26.8 | 37.6 | 54.1 | 48.3 | 162 | 473.2 | 599.4 | 649.1 | 655 | 686.1 | 673 | 623.1 | 16.4 | 125 | 0.3 | 99.8 | 105.7 | 194.1 | 267.2 | 265.9 | -0.12 | 15.3 | 275.6 | 280.1 | 36.7 | 441.3 | 150.3 | -2.1 | 265.3 | 189.2 | 276.1 | 252.6 | 122.2
356.1 | 1200 | 2614.4 | 328.6 | 66.85 | 203.453 | 73.9 | 23674.301 | 101.7 | 110.5 | 8.7 | 125.1 | 132.3 | 124.6 | 35.2 | 77.7 | 24.1 | 19.9 | 43 | 228.8 | 29.9 | 73.4 | 39.2 | 26.8 | 38 | 54.2 | 48.4 | 163.3 | 473.7 | 599.4 | 649.5 | 654.9 | 686.7 | 672.8 | 623.2 | 16.4 | 125.3 | 0.3 | 99.8 | 105.7 | 193.8 | 267.7 | 266.4 | -0.11 | 15.3 | 276 | 280.6 | 36.7 | 441.7 | 150.5 | -2 | 265.8 | 188.3 | 275.5 | 251.9 | 124.3
356.2 | 1199 | 2614.5 | 328.4 | 66.75 | 203.283 | 73.9 | 23680.9 | 101.6 | 110.3 | 8.7 | 125 | 132.3 | 124.5 | 34.9 | 77.5 | 24 | 19.8 | 43 | 228.1 | 29.7 | 73.2 | 37.8 | 26.6 | 37.4 | 54.2 | 48.4 | 162.7 | 473 | 599.1 | 649 | 654.5 | 685.4 | 672.4 | 622.3 | 16.2 | 125.2 | 0.3 | 99.8 | 105.8 | 193.9 | 267.2 | 265.9 | -0.1 | 15.3 | 275.4 | 280 | 36.7 | 441.7 | 150.6 | -2 | 265.3 | 189.7 | 276.2 | 252.4 | 125.3
356.3 | 1200 | 2613.8 | 328.4 | 66.79 | 203.383 | 73.9 | 23687.6 | 101.1 | 109.8 | 8.7 | 124.9 | 132.2 | 124.3 | 34.9 | 77.5 | 24.1 | 19.9 | 43 | 228.2 | 29.9 | 73.2 | 38.3 | 26.8 | 37.8 | 54.1 | 48.3 | 162.3 | 472.8 | 598.5 | 648.2 | 653.6 | 685.5 | 672.1 | 621.6 | 16.1 | 125 | 0.3 | 99.8 | 105.6 | 193.8 | 267.3 | 266 | -0.1 | 15.2 | 275.5 | 280.1 | 36.7 | 441.5 | 150.6 | -2.1 | 265.4 | 189.6 | 276.3 | 252.6 | 124.5
356.4 | 1201 | 2615 | 328.9 | 66.78 | 203.056 | 73.9 | 23694.301 | 101 | 109.6 | 8.6 | 125 | 132.2 | 124.4 | 35.1 | 77.6 | 24.1 | 19.9 | 42.8 | 228.8 | 30 | 73.3 | 39.4 | 26.8 | 37.8 | 54.1 | 48.2 | 162.9 | 473.6 | 599.8 | 649.8 | 655.8 | 687.1 | 673.7 | 623.6 | 16 | 125.2 | 0.3 | 99.8 | 105.8 | 194.1 | 267.8 | 266.5 | -0.14 | 15.3 | 276.4 | 280.9 | 36.8 | 441.5 | 150.6 | -2 | 265.9 | 190 | 276.2 | 252.3 | 120.5
356.5 | 1200 | 2614.2 | 328.4 | 66.76 | 203.269 | 73.8 | 23701 | 101.4 | 110 | 8.7 | 124.9 | 132.2 | 124.3 | 34.4 | 77.4 | 24.2 | 19.8 | 42.9 | 228.3 | 29.9 | 73.2 | 38.4 | 26.8 | 37.8 | 54.1 | 48.3 | 162.6 | 472.8 | 598.9 | 648.6 | 654.4 | 685.3 | 672.3 | 622.2 | 15.9 | 125.1 | 0.3 | 99.8 | 105.6 | 193.6 | 267.6 | 266.3 | -0.1 | 15.3 | 275.8 | 280.4 | 36.8 | 441.7 | 150.7 | -2 | 265.7 | 189.6 | 276.1 | 252.5 | 124.9
356.6 | 1200 | 2614.4 | 328.4 | 66.96 | 203.894 | 74 | 23707.699 | 101.2 | 109.7 | 8.6 | 125.1 | 132.2 | 124.5 | 34.6 | 77.4 | 24.1 | 20 | 43 | 228.7 | 29.9 | 73.4 | 37.8 | 26.8 | 37.8 | 54.1 | 48.2 | 162.7 | 473.7 | 599.8 | 649.5 | 655.1 | 687 | 673.3 | 623.8 | 15.8 | 125.2 | 0.3 | 99.8 | 106 | 194.2 | 267.5 | 266.2 | -0.12 | 15.3 | 275.9 | 280.3 | 36.7 | 441.6 | 150.7 | -2.1 | 265.6 | 188.2 | 275.6 | 251.9 | 122.4
356.7 | 1201 | 2615.5 | 328.8 | 66.87 | 203.342 | 73.7 | 23714.301 | 101.7 | 110.5 | 8.8 | 124.8 | 132.2 | 124.5 | 34.9 | 77.3 | 24.2 | 20 | 42.9 | 228.3 | 29.9 | 73.2 | 37.9 | 26.9 | 38 | 54.1 | 48.3 | 162.9 | 472.8 | 598.9 | 648.8 | 654.3 | 685 | 671.8 | 622.4 | 15.7 | 125.1 | 0.3 | 99.8 | 105.4 | 193.6 | 267.8 | 266.5 | -0.12 | 15.3 | 276.1 | 280.7 | 36.7 | 441.8 | 150.8 | -2 | 265.9 | 189.6 | 276.2 | 252.6 | 123.1
356.8 | 1199 | 2614.7 | 328.3 | 66.74 | 203.32 | 73.8 | 23721 | 101.2 | 110 | 8.8 | 125.1 | 132.3 | 124.6 | 35.1 | 77.6 | 24.2 | 19.9 | 43 | 228.8 | 30.1 | 73.3 | 39 | 26.9 | 37.8 | 54.2 | 48.4 | 162.8 | 472.6 | 596.3 | 647.7 | 653.7 | 685.6 | 672 | 622.1 | 15.9 | 125.2 | 0.3 | 99.8 | 105.3 | 193.4 | 267.3 | 266 | -0.17 | 15.3 | 275.6 | 280.2 | 36.8 | 441.8 | 150.7 | -2.1 | 265.5 | 188.6 | 275.7 | 251.9 | 116.7
356.9 | 1200 | 2614 | 328.4 | 66.77 | 203.301 | 74 | 23727.699 | 101.3 | 109.9 | 8.7 | 124.9 | 132.1 | 124.4 | 35.5 | 77.8 | 24.2 | 19.9 | 42.9 | 228.8 | 30 | 73.1 | 39 | 26.8 | 37.8 | 54 | 48.2 | 162.5 | 472.4 | 596 | 647.4 | 653.9 | 685.1 | 672.2 | 623 | 15.8 | 125 | 0.3 | 99.8 | 105.7 | 193.9 | 267.6 | 266.3 | -0.19 | 15.3 | 276 | 280.5 | 36.7 | 441.5 | 150.8 | -2.1 | 265.7 | 188.2 | 275.4 | 252 | 112.5
357 | 1199 | 2615.3 | 328.4 | 66.77 | 203.299 | 73.9 | 23734.4 | 100.3 | 109.5 | 9.2 | 125.1 | 132.3 | 124.5 | 34.6 | 77.5 | 24.3 | 19.9 | 43.1 | 228.8 | 30.1 | 73.3 | 38.2 | 26.9 | 37.9 | 54.2 | 48.3 | 162.9 | 473.5 | 598.1 | 649 | 655 | 687.3 | 673.8 | 623.9 | 16 | 125.1 | 0.3 | 99.8 | 105.5 | 193.6 | 267.7 | 266.4 | -0.12 | 15.3 | 276.2 | 280.6 | 36.8 | 441.6 | 150.8 | -2 | 265.8 | 188.8 | 276 | 252.3 | 122.8
357.1 | 1199 | 2615.1 | 328.3 | 67.05 | 204.218 | 74.3 | 23741.1 | 101.5 | 110.2 | 8.7 | 125 | 132.4 | 124.6 | 35 | 77.3 | 24.3 | 20.1 | 43 | 229.3 | 30.2 | 73.8 | 38 | 26.9 | 38 | 54.2 | 48.4 | 163.5 | 475.1 | 601 | 651.8 | 657.9 | 688.6 | 675.3 | 625.2 | 16.1 | 125.1 | 0.3 | 99.8 | 105.3 | 193.3 | 268.2 | 266.9 | -0.09 | 15.3 | 276.8 | 281.2 | 36.8 | 441.5 | 150.7 | -2.1 | 266.3 | 188.6 | 275.7 | 252 | 125.8
357.2 | 1200 | 2615 | 328.6 | 66.82 | 203.346 | 74 | 23747.801 | 100.8 | 109.7 | 8.9 | 124.8 | 132.3 | 124.5 | 35.3 | 77.7 | 24.3 | 20.1 | 43 | 229.2 | 30.4 | 73.3 | 39.3 | 26.9 | 37.6 | 54.2 | 48.4 | 162.7 | 473.8 | 599.5 | 649.8 | 655.9 | 687 | 673.6 | 623.8 | 16.2 | 125 | 0.3 | 99.8 | 105.2 | 193.1 | 267.6 | 266.3 | -0.11 | 15.3 | 276 | 280.6 | 36.7 | 441.4 | 150.7 | -2.1 | 265.7 | 188.7 | 275.9 | 252.4 | 124.5
357.3 | 1199 | 2615.1 | 328.4 | 66.74 | 203.232 | 73.9 | 23754.4 | 101.5 | 110.3 | 8.8 | 125.1 | 132.2 | 124.3 | 35.3 | 77.8 | 24.2 | 19.9 | 42.9 | 228.9 | 29.9 | 73.3 | 39.3 | 26.9 | 37.9 | 54.2 | 48.3 | 163 | 473.3 | 598.3 | 649.1 | 655.2 | 686.7 | 673.4 | 624.3 | 16.2 | 125.2 | 0.3 | 99.7 | 105.6 | 193.4 | 267.7 | 266.4 | -0.1 | 15.3 | 276 | 280.6 | 36.6 | 441.2 | 150.7 | -2.1 | 265.8 | 188.8 | 275.6 | 251.9 | 125.1
357.4 | 1200 | 2614.1 | 328.5 | 66.89 | 203.659 | 74 | 23761.1 | 101.1 | 109.7 | 8.7 | 125 | 132.2 | 124.5 | 34.9 | 77.4 | 24.2 | 19.8 | 42.9 | 228.3 | 29.9 | 73.3 | 37.7 | 27.2 | 38.1 | 54.2 | 48.3 | 162.3 | 473.1 | 598.1 | 648.7 | 654.6 | 685.7 | 672.5 | 623.2 | 16.3 | 125.1 | 0.3 | 99.8 | 105.6 | 194 | 267 | 265.7 | -0.1 | 15.3 | 275.4 | 279.9 | 36.8 | 441.6 | 150.7 | -2.1 | 265.1 | 189.1 | 276 | 252.5 | 125.3
357.5 | 1200 | 2613.9 | 328.5 | 66.84 | 203.481 | 74 | 23767.801 | 101.7 | 110.3 | 8.6 | 125 | 132.2 | 124.4 | 34.9 | 77.6 | 24.2 | 20.1 | 42.9 | 229.5 | 30.5 | 73.3 | 39.9 | 27.1 | 38.1 | 54.1 | 48.3 | 162.7 | 473.9 | 599 | 649.5 | 655.6 | 687.1 | 674 | 624.8 | 16.5 | 125.2 | 0.3 | 99.7 | 105.4 | 193.7 | 267.6 | 266.3 | -0.12 | 15.3 | 275.9 | 280.5 | 36.7 | 441.6 | 150.7 | -2.1 | 265.7 | 188.9 | 276.2 | 252.5 | 123.7
357.6 | 1200 | 2615 | 328.7 | 66.87 | 203.466 | 74 | 23774.5 | 101.4 | 110 | 8.6 | 125.2 | 132.2 | 124.6 | 34.7 | 77.4 | 24.2 | 19.9 | 43.1 | 229.3 | 30 | 73.6 | 38.9 | 27.1 | 38 | 54.2 | 48.4 | 163.4 | 474.2 | 599.2 | 650 | 656.5 | 687.9 | 674.4 | 624.1 | 16.7 | 125.3 | 0.3 | 99.7 | 105.8 | 194.2 | 268.4 | 267.1 | -0.13 | 15.3 | 277.1 | 281.5 | 36.8 | 441.4 | 150.7 | -2 | 266.5 | 189.3 | 276.1 | 252.2 | 122.6
357.7 | 1200 | 2614.6 | 328.6 | 66.79 | 203.235 | 73.8 | 23781.199 | 101.8 | 110.2 | 8.4 | 124.9 | 132.4 | 124.4 | 34.9 | 77.5 | 24.1 | 19.5 | 43.1 | 228 | 29.7 | 73.3 | 37.1 | 26.5 | 37.3 | 54.2 | 48.4 | 162.6 | 472 | 598.3 | 647.9 | 653.7 | 684.8 | 671.9 | 621.5 | 16.6 | 125 | 0.3 | 99.7 | 105.8 | 193.6 | 267.7 | 266.4 | -0.14 | 15.3 | 276 | 280.5 | 36.7 | 441.6 | 150.7 | -2 | 265.7 | 189.1 | 276 | 252.6 | 119.9
357.8 | 1200 | 2615 | 328.7 | 67 | 203.809 | 74.1 | 23787.9 | 101 | 109.7 | 8.7 | 124.9 | 132.2 | 124.3 | 35.3 | 77.5 | 24.1 | 19.9 | 42.8 | 229.4 | 30.2 | 73.5 | 38.6 | 26.4 | 37.3 | 54.1 | 48.3 | 163.3 | 474.8 | 600.5 | 650.8 | 656.7 | 688.3 | 675 | 625.4 | 16.4 | 125.1 | 0.3 | 99.7 | 105.4 | 193.6 | 267.9 | 266.6 | -0.13 | 15.3 | 276.4 | 280.8 | 36.8 | 441.7 | 150.7 | -2.1 | 266 | 189.4 | 276 | 252.6 | 121.2
357.9 | 1201 | 2615.1 | 328.8 | 66.81 | 203.22 | 74 | 23794.6 | 99.5 | 108.1 | 8.5 | 125 | 132.2 | 124.4 | 35 | 77.7 | 24.1 | 20 | 42.8 | 229.3 | 30.3 | 73 | 39.2 | 26.3 | 37 | 54.2 | 48.3 | 161.6 | 473.8 | 598.7 | 649.8 | 655.4 | 687 | 674.2 | 624 | 16.4 | 125.1 | 0.3 | 99.7 | 105.4 | 193.5 | 267.4 | 266.1 | -0.13 | 15.3 | 275.9 | 280.4 | 36.7 | 441.4 | 150.7 | -2.1 | 265.5 | 189.6 | 276.3 | 252.7 | 121.5
358 | 1200 | 2616 | 328.8 | 66.78 | 203.073 | 73.9 | 23801.199 | 101.3 | 110 | 8.7 | 125 | 132.3 | 124.5 | 35.1 | 77.7 | 24.1 | 19.9 | 42.8 | 229.2 | 30.1 | 73.3 | 39.1 | 26.3 | 37.5 | 54.2 | 48.3 | 163.2 | 473.3 | 599.4 | 649.2 | 655.3 | 686.8 | 673.2 | 623.7 | 16.5 | 125.2 | 0.3 | 99.7 | 105.5 | 193.6 | 267.9 | 266.6 | -0.11 | 15.3 | 276.3 | 280.8 | 36.8 | 441.6 | 150.8 | -2 | 265.9 | 188.7 | 275.9 | 252.2 | 124.1
358.1 | 1200 | 2614.8 | 328.6 | 66.77 | 203.156 | 74 | 23807.9 | 101 | 109.6 | 8.7 | 125 | 132.2 | 124.4 | 34.9 | 77.5 | 24 | 19.5 | 42.9 | 228.4 | 29.8 | 73.3 | 38 | 26.3 | 37.3 | 54.2 | 48.3 | 162.3 | 472.9 | 597.7 | 649.1 | 655 | 686.5 | 672.8 | 623.1 | 16.4 | 125.1 | 0.3 | 99.7 | 105.6 | 193.7 | 267.5 | 266.2 | -0.11 | 15.2 | 276.1 | 280.5 | 36.7 | 441.7 | 150.8 | -2.1 | 265.6 | 189.7 | 276.5 | 252.7 | 124.3
358.2 | 1200 | 2615.1 | 328.7 | 66.96 | 203.695 | 74.1 | 23814.6 | 101.3 | 110.1 | 8.8 | 124.9 | 132.4 | 124.4 | 35 | 77.5 | 23.8 | 20.1 | 43.1 | 229.3 | 30.5 | 73.5 | 37.8 | 26.9 | 37.7 | 54.2 | 48.3 | 162.9 | 474.4 | 599.1 | 650 | 655.9 | 688.1 | 674.6 | 624.1 | 16.4 | 125 | 0.3 | 99.7 | 105.4 | 193.5 | 267.7 | 266.4 | -0.12 | 15.4 | 276.1 | 280.6 | 36.9 | 441.5 | 150.8 | -2 | 265.8 | 189.7 | 276.3 | 252.7 | 123.7
358.3 | 1200 | 2616.1 | 328.6 | 67.01 | 203.902 | 74.2 | 23821.301 | 101.4 | 110.1 | 8.7 | 125 | 132.2 | 124.4 | 34.7 | 77.4 | 23.8 | 20.1 | 43.1 | 230.2 | 30.4 | 73.5 | 39.7 | 27.3 | 38.2 | 54.1 | 48.3 | 163.5 | 475.5 | 601.3 | 652.4 | 658.4 | 689.5 | 676.1 | 626.1 | 16.3 | 125.1 | 0.3 | 99.7 | 105.7 | 193.6 | 267.9 | 266.6 | -0.1 | 15.3 | 276.5 | 281 | 36.8 | 441.4 | 150.8 | -2.1 | 266 | 189.4 | 276.4 | 252.7 | 126.2
358.4 | 1199 | 2614.7 | 328.4 | 66.72 | 203.165 | 73.9 | 23828 | 101.3 | 110.1 | 8.7 | 125.1 | 132.2 | 124.5 | 34.8 | 77.4 | 23.8 | 19.8 | 43 | 228.2 | 29.6 | 73.2 | 38.2 | 27.3 | 38.2 | 54.1 | 48.2 | 162.5 | 472.4 | 597.4 | 648.2 | 653.9 | 685.3 | 672 | 622.4 | 16.3 | 125.3 | 0.3 | 99.7 | 105.4 | 193.8 | 267.7 | 266.4 | -0.09 | 15.3 | 276.1 | 280.6 | 36.9 | 441.6 | 150.9 | -2 | 265.8 | 189.7 | 276.1 | 252.5 | 126.8
358.5 | 1201 | 2614.7 | 328.8 | 66.81 | 203.186 | 73.9 | 23834.699 | 101.4 | 110 | 8.6 | 124.9 | 132.2 | 124.4 | 35.1 | 77.4 | 23.7 | 19.7 | 43.1 | 228 | 29.4 | 73.1 | 37.6 | 27.4 | 38.3 | 54.2 | 48.3 | 162.3 | 472.6 | 598.2 | 648.2 | 654 | 685.1 | 671.8 | 621.8 | 16.3 | 125 | 0.3 | 99.7 | 105.3 | 193.7 | 267.8 | 266.5 | -0.09 | 15.3 | 276.2 | 280.7 | 36.8 | 441.9 | 150.8 | -2 | 265.9 | 189.7 | 276.6 | 252.9 | 126.2
358.6 | 1199 | 2615.4 | 328.5 | 66.76 | 203.225 | 73.8 | 23841.301 | 102.5 | 111.1 | 8.6 | 125 | 132.2 | 124.6 | 35.3 | 77.5 | 23.6 | 19.7 | 43.1 | 228.7 | 30 | 73.3 | 39.1 | 27.3 | 38.2 | 54.1 | 48.3 | 163.1 | 473.5 | 599.1 | 649.4 | 655.3 | 686.9 | 673.6 | 622.5 | 16.4 | 125.2 | 0.3 | 99.7 | 105.4 | 193.6 | 267.4 | 266.1 | -0.09 | 15.3 | 275.7 | 280.2 | 36.7 | 441.5 | 150.8 | -2.1 | 265.5 | 189.3 | 276.3 | 252.6 | 126.7
358.7 | 1199 | 2615.1 | 328.4 | 66.77 | 203.298 | 74 | 23848 | 101.5 | 109.7 | 8.2 | 124.9 | 132.1 | 124.4 | 35 | 77.6 | 23.5 | 20 | 42.9 | 229.1 | 30.3 | 73.1 | 39.1 | 27.3 | 38.1 | 54.1 | 48.2 | 162.2 | 474.2 | 600.6 | 650 | 655.6 | 687.7 | 674.5 | 623.9 | 16.2 | 125.1 | 0.3 | 99.7 | 105.8 | 193.9 | 266.9 | 265.6 | -0.09 | 15.3 | 275.3 | 279.9 | 36.7 | 441.5 | 150.7 | -2.1 | 265 | 189.1 | 276.3 | 252.5 | 126.4
358.8 | 1200 | 2614.2 | 328.4 | 66.85 | 203.557 | 74.2 | 23854.699 | 101.4 | 110 | 8.6 | 124.9 | 132.2 | 124.3 | 35.2 | 77.4 | 23.5 | 20.1 | 43.1 | 229.6 | 30.3 | 73.5 | 38.9 | 27.3 | 38.2 | 54.2 | 48.3 | 163.7 | 475.4 | 601.7 | 651.9 | 657.9 | 688.9 | 675.6 | 625.4 | 16.3 | 125 | 0.3 | 99.7 | 105.7 | 193.8 | 267.9 | 266.6 | -0.1 | 15.3 | 276.6 | 281.1 | 36.7 | 441.5 | 150.6 | -2.1 | 266 | 190.2 | 276.7 | 253.1 | 125.6
358.9 | 1201 | 2615.9 | 328.9 | 66.72 | 202.848 | 73.7 | 23861.4 | 101.6 | 110.3 | 8.7 | 125.1 | 132.2 | 124.5 | 35.1 | 77.6 | 23.5 | 19.7 | 43 | 228.2 | 29.5 | 73.1 | 37.8 | 27 | 37.8 | 54.1 | 48.3 | 162.8 | 472.1 | 598.5 | 647.7 | 653.7 | 685.1 | 672.1 | 621.6 | 16.3 | 125.2 | 0.3 | 99.7 | 105.6 | 193.8 | 268 | 266.7 | -0.14 | 15.3 | 276.3 | 280.8 | 36.7 | 441.6 | 150.7 | -2 | 266.1 | 189 | 276.3 | 252.8 | 120.7
359 | 1199 | 2615.2 | 328.4 | 67.01 | 204.066 | 74 | 23868.1 | 101.5 | 110.4 | 8.9 | 125.1 | 132.3 | 124.5 | 35 | 77.5 | 23.3 | 20.1 | 43 | 229.2 | 30 | 73.5 | 37.1 | 27.1 | 38.2 | 54.2 | 48.3 | 163.4 | 473.4 | 599.3 | 649.3 | 654.8 | 686.2 | 672.8 | 622.3 | 16.4 | 125.2 | 0.3 | 99.7 | 105.5 | 193.6 | 268.1 | 266.8 | -0.12 | 15.2 | 276.4 | 280.8 | 36.8 | 441.5 | 150.6 | -2 | 266.2 | 188.4 | 276 | 252.3 | 122.5
359.1 | 1200 | 2615.2 | 328.6 | 66.78 | 203.19 | 73.9 | 23874.801 | 101.5 | 110.3 | 8.8 | 125.2 | 132.3 | 124.6 | 35.2 | 77.3 | 23.3 | 20 | 42.8 | 229 | 30 | 73 | 39.8 | 26.1 | 37.1 | 54.1 | 48.3 | 163 | 472.8 | 599.2 | 649.2 | 654.8 | 686.2 | 672.7 | 622.7 | 16.3 | 125.4 | 0.3 | 99.7 | 105.6 | 193.4 | 267.9 | 266.6 | -0.13 | 15.3 | 276.3 | 280.8 | 36.7 | 441.5 | 150.6 | -2 | 266 | 189 | 276.2 | 252.5 | 121.5
359.2 | 1200 | 2615.4 | 328.7 | 66.8 | 203.242 | 74 | 23881.5 | 101.8 | 110.5 | 8.7 | 125 | 132.3 | 124.5 | 35.3 | 77.8 | 23.3 | 20 | 43 | 228.9 | 30.1 | 73.2 | 38.9 | 27.2 | 38.1 | 54.1 | 48.3 | 163 | 472.9 | 599.4 | 648.7 | 654.2 | 686.1 | 672.4 | 622 | 16.3 | 125.1 | 0.3 | 99.7 | 105.8 | 193.9 | 268.5 | 267.2 | -0.11 | 15.3 | 276.8 | 281.3 | 36.8 | 441.6 | 150.7 | -2 | 266.5 | 189.9 | 276.5 | 252.9 | 123.7
359.3 | 1199 | 2613.7 | 328.2 | 66.99 | 204.11 | 74.1 | 23888.1 | 101.3 | 110 | 8.7 | 125 | 132.2 | 124.4 | 34.9 | 77.3 | 23.1 | 20 | 43 | 228.9 | 29.8 | 73.4 | 36.8 | 27.2 | 38 | 54.1 | 48.4 | 163.6 | 474.3 | 601.2 | 651.1 | 657 | 688.3 | 674.8 | 624.5 | 16.4 | 125.1 | 0.3 | 99.7 | 105.5 | 193.6 | 268 | 266.6 | -0.13 | 15.3 | 276.6 | 281 | 36.7 | 441.3 | 150.5 | -2.1 | 266 | 189.8 | 276.4 | 252.8 | 121.5
359.4 | 1200 | 2613.4 | 328.5 | 66.8 | 203.381 | 74 | 23894.801 | 101.1 | 109.8 | 8.8 | 125 | 132.3 | 124.4 | 34.5 | 77.4 | 23.1 | 20.1 | 43 | 228.9 | 29.9 | 73.3 | 38.8 | 26.9 | 37.8 | 54.1 | 48.3 | 162.8 | 473 | 598.5 | 648.7 | 654.4 | 685.7 | 672.9 | 622.6 | 16.4 | 125.1 | 0.3 | 99.7 | 105.2 | 193.4 | 267.6 | 266.2 | -0.14 | 15.2 | 275.9 | 280.5 | 36.8 | 441.6 | 150.6 | -2.1 | 265.6 | 188.8 | 276 | 252.5 | 120.6
359.5 | 1200 | 2615.6 | 328.6 | 66.86 | 203.447 | 74.2 | 23901.5 | 101.3 | 110 | 8.7 | 125.1 | 132.1 | 124.5 | 34.9 | 77.4 | 23 | 20 | 42.7 | 229.2 | 29.7 | 73.4 | 39 | 26.2 | 37.1 | 54.1 | 48.2 | 163.5 | 474.8 | 601.7 | 651.8 | 657.1 | 688.1 | 675 | 625.3 | 16.4 | 125.2 | 0.3 | 99.7 | 105.6 | 193.8 | 268.5 | 267.2 | -0.14 | 15.4 | 277.1 | 281.5 | 36.8 | 442 | 150.6 | -2.1 | 266.5 | 189 | 276.2 | 252.5 | 119.6
359.6 | 1200 | 2615.5 | 328.7 | 66.67 | 202.805 | 73.9 | 23908.199 | 102.5 | 110.9 | 8.4 | 125.2 | 132.3 | 124.6 | 35.6 | 77.8 | 23 | 20 | 42.7 | 228.6 | 29.9 | 73 | 38.6 | 26.3 | 37.3 | 54.1 | 48.2 | 163.3 | 472.8 | 599.1 | 649.1 | 654.6 | 685.8 | 672.9 | 623.5 | 16.4 | 125.3 | 0.3 | 99.7 | 105.5 | 193.7 | 267.8 | 266.5 | -0.14 | 15.3 | 276.2 | 280.7 | 36.8 | 441.8 | 150.6 | -2.1 | 265.9 | 189 | 276 | 252.4 | 119.7
359.7 | 1200 | 2612.7 | 328.3 | 66.98 | 203.996 | 74.1 | 23914.9 | 101 | 109.9 | 8.8 | 125.4 | 132.3 | 124.7 | 35.4 | 77.7 | 22.8 | 20 | 42.8 | 228.6 | 29.8 | 73.3 | 37.6 | 26.6 | 37.6 | 54 | 48.4 | 162.8 | 472.9 | 599.3 | 648.9 | 654.4 | 685.9 | 672.6 | 623.3 | 16.4 | 125.3 | 0.3 | 99.7 | 105 | 193.2 | 267.7 | 266.4 | -0.14 | 15.3 | 276 | 280.4 | 36.8 | 441.6 | 150.5 | -2 | 265.7 | 188.9 | 276 | 252.5 | 121.1
359.8 | 1199 | 2614.3 | 328.3 | 66.82 | 203.524 | 73.8 | 23921.6 | 101.5 | 110.2 | 8.7 | 125 | 132.3 | 124.5 | 34.3 | 77.4 | 22.8 | 20 | 42.9 | 229 | 30.2 | 73.2 | 39.3 | 26.5 | 37.4 | 54.1 | 48.2 | 162.9 | 473.4 | 599.9 | 649.6 | 655.3 | 686.9 | 673.7 | 623.8 | 16.5 | 125.1 | 0.3 | 99.7 | 105.5 | 193.5 | 267.6 | 266.3 | -0.14 | 15.3 | 276 | 280.5 | 36.7 | 441.6 | 150.5 | -2 | 265.7 | 189.3 | 276.2 | 252.4 | 120.9
359.9 | 1200 | 2614.3 | 328.5 | 66.69 | 203.052 | 73.8 | 23928.301 | 100.7 | 109.6 | 8.8 | 124.7 | 132.2 | 124.4 | 35 | 77.6 | 22.7 | 20.1 | 42.8 | 229.1 | 30.2 | 73.1 | 38.9 | 26.2 | 37.1 | 54 | 48.3 | 162.7 | 473 | 599 | 649 | 654.6 | 686.2 | 672.9 | 623.1 | 16.5 | 125 | 0.3 | 99.7 | 105.4 | 193.4 | 267.5 | 266.2 | -0.14 | 15.3 | 275.9 | 280.4 | 36.8 | 441.4 | 150.5 | -2.1 | 265.6 | 189.3 | 276.3 | 252.8 | 119.9
360 | 1200 | 2614.5 | 328.7 | 66.95 | 203.687 | 74.2 | 23934.9 | 100.7 | 109.8 | 9 | 124.9 | 132.3 | 124.5 | 34.8 | 77.5 | 22.6 | 20.1 | 43 | 229.4 | 30 | 73.7 | 38 | 26.4 | 37.4 | 54 | 48.4 | 164 | 474.8 | 601.7 | 651.5 | 657.2 | 688.8 | 675.5 | 624.3 | 16.5 | 125.1 | 0.3 | 99.7 | 105.6 | 193.8 | 268.4 | 267.1 | -0.14 | 15.3 | 277.1 | 281.4 | 36.7 | 441.5 | 150.3 | -2.1 | 266.4 | 188.8 | 276 | 252.2 | 119.9
360.1 | 1200 | 2614.9 | 328.6 | 66.83 | 203.37 | 73.9 | 23941.6 | 101.3 | 109.9 | 8.7 | 124.9 | 132.1 | 124.3 | 35.4 | 77.6 | 22.5 | 20.1 | 42.8 | 228.4 | 29.8 | 73.1 | 37.7 | 26.2 | 37.2 | 54 | 48.3 | 162.8 | 472.8 | 599 | 648.4 | 654.4 | 685.8 | 672.5 | 621.5 | 16.5 | 125 | 0.3 | 99.7 | 105.4 | 193.6 | 267.7 | 266.3 | -0.14 | 15.2 | 276 | 280.4 | 36.8 | 441.7 | 150.3 | -2.1 | 265.7 | 189.4 | 276.4 | 252.8 | 120.9
360.2 | 1200 | 2615.8 | 328.9 | 66.8 | 203.122 | 74 | 23948.301 | 101 | 109.8 | 8.8 | 124.9 | 132.3 | 124.2 | 35 | 77.5 | 22.5 | 20 | 43.1 | 228.8 | 29.7 | 73.2 | 39 | 26.9 | 37.7 | 54 | 48.2 | 162.7 | 473 | 600.3 | 649.5 | 655.3 | 686.3 | 673.2 | 623 | 16.5 | 125 | 0.3 | 99.7 | 105.6 | 193.7 | 268.1 | 266.7 | -0.14 | 15.3 | 276.5 | 280.9 | 36.8 | 441.7 | 150.2 | -2.1 | 266.1 | 189.9 | 276.4 | 252.7 | 120.1
360.3 | 1200 | 2615.1 | 328.5 | 66.83 | 203.415 | 73.9 | 23955 | 101.4 | 110 | 8.6 | 125.2 | 132.2 | 124.5 | 34.8 | 77.4 | 22.6 | 20.1 | 43 | 229.2 | 30.3 | 73.3 | 38.3 | 27.3 | 38.1 | 54 | 48.3 | 163.1 | 473.5 | 599.2 | 649.6 | 655.5 | 686.8 | 673.8 | 624.1 | 16.6 | 125.2 | 0.3 | 99.7 | 105.9 | 193.9 | 267.8 | 266.4 | -0.15 | 15.3 | 276.1 | 280.6 | 36.8 | 441.6 | 150.2 | -2 | 265.8 | 189.6 | 276.4 | 252.8 | 119.8
360.4 | 1199 | 2615.5 | 328.5 | 66.65 | 202.894 | 73.9 | 23961.699 | 100.9 | 109.6 | 8.7 | 125 | 132.2 | 124.5 | 35.4 | 77.6 | 22.5 | 20.3 | 43 | 229.1 | 30.2 | 73.2 | 38.6 | 27.2 | 38.2 | 54 | 48.3 | 162.4 | 473.2 | 599.2 | 649 | 654.6 | 686.1 | 672.9 | 622.7 | 16.5 | 125.2 | 0.3 | 99.7 | 105.5 | 193.7 | 267.9 | 266.6 | -0.14 | 15.3 | 276.3 | 280.8 | 36.8 | 441.7 | 150.2 | -2 | 265.9 | 190 | 276.6 | 253.1 | 120.4
360.5 | 1200 | 2614.1 | 328.5 | 66.81 | 203.353 | 74.1 | 23968.4 | 101.3 | 110 | 8.7 | 124.9 | 132.2 | 124.3 | 35.4 | 77.8 | 22.3 | 19.7 | 42.9 | 228.7 | 29.5 | 73.5 | 39.2 | 26.4 | 37.4 | 53.9 | 48.3 | 163.5 | 473.5 | 600.4 | 650.7 | 656.7 | 687.4 | 674.2 | 624 | 16.3 | 125 | 0.3 | 99.7 | 105.8 | 193.9 | 268.1 | 266.8 | -0.14 | 15.4 | 276.8 | 281.2 | 36.8 | 441.2 | 150.1 | -2.1 | 266.1 | 189.6 | 276.5 | 252.9 | 120.8
360.6 | 1200 | 2614.4 | 328.5 | 66.84 | 203.452 | 73.9 | 23975 | 101.4 | 110 | 8.6 | 125.2 | 132.3 | 124.5 | 35 | 77.5 | 22.1 | 19.7 | 42.7 | 228.6 | 30.1 | 73.1 | 37.7 | 26.2 | 37.2 | 54 | 48.2 | 163 | 472.8 | 599.6 | 649.3 | 655 | 685.9 | 672.5 | 623 | 16.4 | 125.2 | 0.3 | 99.7 | 105.7 | 193.7 | 267.6 | 266.3 | -0.14 | 15.3 | 276.1 | 280.5 | 36.8 | 441.5 | 150.1 | -2.1 | 265.7 | 189.8 | 276.4 | 253 | 120.1
360.7 | 1200 | 2615.3 | 328.8 | 66.92 | 203.557 | 74.1 | 23981.699 | 101.2 | 109.9 | 8.7 | 125 | 132.4 | 124.6 | 35 | 77.5 | 22.1 | 19.8 | 43 | 229.5 | 30.1 | 73.6 | 38.9 | 26.8 | 37.8 | 54 | 48.2 | 163.7 | 474.6 | 601.1 | 651.6 | 657.3 | 688.2 | 675 | 625.7 | 16.3 | 125.2 | 0.3 | 99.7 | 105.5 | 193.9 | 268 | 266.7 | -0.16 | 15.3 | 276.8 | 281.2 | 36.7 | 441.5 | 150.1 | -2.1 | 266 | 189.5 | 276.4 | 252.6 | 117.8
360.8 | 1199 | 2614.7 | 328.4 | 66.88 | 203.666 | 73.9 | 23988.4 | 101.6 | 110.3 | 8.7 | 125.1 | 132.1 | 124.5 | 35.7 | 77.7 | 21.9 | 19.9 | 43.1 | 229 | 30.4 | 73.4 | 36.6 | 27.1 | 38 | 53.9 | 48.2 | 163.3 | 473.8 | 599.5 | 650.2 | 656 | 687.3 | 673.9 | 624 | 16.2 | 125.1 | 0.3 | 99.7 | 105.7 | 193.8 | 267.1 | 265.8 | -0.15 | 15.3 | 275.5 | 280.1 | 36.8 | 441.8 | 150.2 | -2.1 | 265.2 | 189.9 | 276.4 | 252.9 | 119
360.9 | 1200 | 2615.6 | 328.7 | 66.87 | 203.464 | 73.9 | 23995.1 | 101.4 | 110 | 8.6 | 124.7 | 132.2 | 124.2 | 35.1 | 77.6 | 21.9 | 20.1 | 42.9 | 229.5 | 30.5 | 73.2 | 38.5 | 26.1 | 37 | 53.9 | 48.2 | 163.3 | 474 | 599.7 | 649.8 | 655.8 | 687.2 | 674.3 | 624.7 | 16.2 | 124.9 | 0.3 | 99.7 | 105.6 | 193.9 | 267.4 | 266.1 | -0.14 | 15.3 | 275.8 | 280.4 | 36.8 | 441.5 | 150.2 | -2.1 | 265.5 | 189.5 | 276.7 | 253.1 | 121.4
361 | 1201 | 2614 | 328.8 | 66.71 | 202.928 | 73.8 | 24001.801 | 99.2 | 108 | 8.8 | 125 | 132.2 | 124.4 | 34.2 | 77.4 | 21.7 | 19.6 | 43 | 228.2 | 29.7 | 72.9 | 37.4 | 27 | 38.1 | 53.9 | 48.2 | 161.5 | 472.2 | 597.5 | 648.2 | 653.8 | 685.2 | 671.5 | 622.1 | 16.2 | 125.1 | 0.3 | 99.8 | 105 | 193.1 | 267.5 | 266.2 | -0.13 | 15.3 | 275.9 | 280.5 | 36.7 | 441.6 | 150.3 | -2.1 | 265.6 | 190 | 276.3 | 252.9 | 121.7
361.1 | 1199 | 2613.6 | 328.3 | 66.71 | 203.188 | 73.9 | 24008.4 | 101 | 109.9 | 8.9 | 125.1 | 132.2 | 124.6 | 35.1 | 77.5 | 21.6 | 19.4 | 43.1 | 228.5 | 29.8 | 73.2 | 38.5 | 26.5 | 37.4 | 53.9 | 48.2 | 162.7 | 472.2 | 598.1 | 648 | 653.6 | 685.3 | 671.7 | 621.8 | 16 | 125.1 | 0.3 | 99.8 | 105.6 | 193.9 | 267.6 | 266.3 | -0.13 | 15.2 | 275.9 | 280.5 | 36.7 | 441.5 | 150.3 | -2.1 | 265.6 | 189.9 | 276.6 | 253 | 122.2
361.2 | 1200 | 2615.4 | 328.6 | 66.91 | 203.599 | 74.1 | 24015.1 | 101 | 110 | 9 | 125.1 | 132.2 | 124.5 | 35.2 | 77.6 | 21.3 | 19.6 | 43.1 | 229.3 | 30.1 | 73.7 | 38.7 | 27.1 | 37.9 | 53.8 | 48.2 | 163.7 | 474.5 | 601.9 | 651.6 | 657.3 | 688 | 674.8 | 625.9 | 16 | 125.2 | 0.3 | 99.8 | 105.4 | 193.6 | 268 | 266.7 | -0.15 | 15.3 | 276.8 | 281.2 | 36.7 | 441.4 | 150.2 | -2.1 | 266.1 | 189.7 | 276.5 | 253 | 119.7
361.3 | 1200 | 2614.9 | 328.5 | 66.87 | 203.556 | 74 | 24021.801 | 101.7 | 110 | 8.4 | 124.9 | 132.4 | 124.3 | 35.1 | 77.7 | 21.2 | 20.2 | 43 | 229.7 | 30.6 | 73.2 | 37.8 | 26.9 | 37.7 | 53.9 | 48.2 | 163 | 474.1 | 600.3 | 650.3 | 655.8 | 687.1 | 674.1 | 625.8 | 16.1 | 125 | 0.3 | 99.8 | 105.7 | 193.8 | 267.7 | 266.5 | -0.15 | 15.3 | 276.2 | 280.7 | 36.8 | 441.1 | 150.1 | -2 | 265.8 | 190.4 | 276.8 | 253.3 | 118.9
361.4 | 1200 | 2615.2 | 328.7 | 66.8 | 203.213 | 74 | 24028.5 | 101.5 | 110 | 8.5 | 125.2 | 132.3 | 124.5 | 34.9 | 77.6 | 20.9 | 19.8 | 42.9 | 228.8 | 29.9 | 73.2 | 38.4 | 26.8 | 37.7 | 53.8 | 48.1 | 163 | 472.9 | 600 | 649.7 | 655.3 | 686 | 672.9 | 624.8 | 15.9 | 125.2 | 0.3 | 99.8 | 105.5 | 193.6 | 268 | 266.7 | -0.16 | 15.3 | 276.5 | 280.9 | 36.7 | 441.2 | 150.1 | -2.2 | 266.1 | 189.4 | 276.4 | 252.9 | 118.5
361.5 | 1200 | 2615.3 | 328.6 | 66.72 | 203.033 | 73.9 | 24035.199 | 101.8 | 110.5 | 8.7 | 124.7 | 132.1 | 124.2 | 34.9 | 77.5 | 20.7 | 19.5 | 42.9 | 228.4 | 29.8 | 73.3 | 37.3 | 26.5 | 37.6 | 53.8 | 48.1 | 163 | 472.7 | 598.1 | 649.2 | 654.9 | 685.7 | 672.5 | 623.6 | 15.9 | 124.8 | 0.3 | 99.8 | 105.8 | 194 | 268.3 | 267 | -0.15 | 15.4 | 276.7 | 281.1 | 36.8 | 441.4 | 150 | -2 | 266.4 | 190.5 | 276.6 | 253.2 | 119.6
361.6 | 1200 | 2614.6 | 328.4 | 66.82 | 203.452 | 73.9 | 24041.9 | 101.6 | 109.9 | 8.3 | 125.1 | 132.1 | 124.5 | 34.9 | 77.5 | 20.8 | 19.6 | 43.2 | 229.1 | 30.2 | 73.3 | 38 | 26.8 | 37.6 | 53.8 | 48.1 | 162.6 | 472.7 | 599 | 648.8 | 654.2 | 685.8 | 672.4 | 624 | 16 | 125.2 | 0.3 | 99.8 | 105.7 | 193.5 | 267.9 | 266.7 | -0.16 | 15.3 | 276.4 | 280.8 | 36.7 | 441.2 | 149.9 | -2 | 266 | 189 | 276.4 | 252.9 | 118.6
361.7 | 1200 | 2615.3 | 328.8 | 66.93 | 203.578 | 74.3 | 24048.6 | 101.3 | 110 | 8.7 | 125.1 | 132.1 | 124.4 | 35 | 77.5 | 20.5 | 19.9 | 42.7 | 229.6 | 30.3 | 73.6 | 37.4 | 26 | 36.9 | 53.8 | 48.1 | 164 | 475.1 | 601.7 | 652.2 | 658.3 | 688.8 | 675.5 | 625.5 | 16 | 125.1 | 0.3 | 99.8 | 105.4 | 193.6 | 268.4 | 267.1 | -0.16 | 15.3 | 277.2 | 281.6 | 36.8 | 441.2 | 149.8 | -2.1 | 266.4 | 189.3 | 276.3 | 252.7 | 118.1
361.8 | 1200 | 2615 | 328.5 | 66.89 | 203.612 | 74.1 | 24055.199 | 101.7 | 110.4 | 8.7 | 125 | 132.2 | 124.5 | 36.1 | 77.9 | 20.4 | 19.7 | 43.2 | 229.2 | 30.1 | 73.5 | 37.5 | 27 | 38 | 53.7 | 48.1 | 164 | 473.7 | 600 | 650 | 655.8 | 687.3 | 673.9 | 624.3 | 15.9 | 125.1 | 0.3 | 99.8 | 105.7 | 193.6 | 268 | 266.7 | -0.15 | 15.3 | 276.4 | 280.9 | 36.8 | 441.1 | 149.8 | -2.1 | 266 | 189.6 | 276.5 | 252.9 | 119.8
361.9 | 1200 | 2614.7 | 328.5 | 67.05 | 204.15 | 74.1 | 24061.9 | 101.3 | 109.8 | 8.5 | 125 | 132.1 | 124.3 | 34.5 | 77.3 | 20.1 | 19.8 | 43 | 229.4 | 30.1 | 73.5 | 37.7 | 26.9 | 37.6 | 53.7 | 48.1 | 163.6 | 474.1 | 600.5 | 650.7 | 656.7 | 687.4 | 674.2 | 624.8 | 15.9 | 125.1 | 0.3 | 99.8 | 105.8 | 193.9 | 268.1 | 266.8 | -0.16 | 15.3 | 276.7 | 281.1 | 36.9 | 441.1 | 149.7 | -2.1 | 266.2 | 190.4 | 276.8 | 253.3 | 118.2
362 | 1200 | 2614.4 | 328.6 | 66.91 | 203.644 | 73.9 | 24068.6 | 101.3 | 110 | 8.8 | 125.1 | 132 | 124.4 | 34.5 | 77.1 | 19.9 | 19.7 | 43 | 228.7 | 30 | 73.3 | 35.7 | 26.6 | 37.7 | 53.7 | 48.1 | 163.2 | 473.2 | 599.1 | 649.7 | 655.4 | 686.1 | 672.9 | 624.7 | 15.9 | 125.1 | 0.3 | 99.8 | 105.6 | 193.8 | 267.8 | 266.5 | -0.17 | 15.3 | 276.2 | 280.7 | 36.9 | 441.3 | 149.7 | -2.1 | 265.9 | 190.4 | 276.7 | 253.1 | 116.4
362.1 | 1200 | 2615.9 | 328.8 | 66.64 | 202.685 | 73.9 | 24075.301 | 101.1 | 110.3 | 9.2 | 125 | 132.1 | 124.4 | 35.1 | 77.5 | 19.8 | 19.4 | 42.9 | 228.4 | 29.5 | 73.3 | 37.7 | 27 | 37.9 | 53.6 | 48 | 163.3 | 472.4 | 597.9 | 648.5 | 654.5 | 685.4 | 672 | 623.8 | 15.8 | 125.2 | 0.3 | 99.7 | 105.4 | 193.6 | 268 | 266.7 | -0.17 | 15.2 | 276.4 | 281 | 36.8 | 441.1 | 149.7 | -2.1 | 266.1 | 190.4 | 276.7 | 253.2 | 116.9
362.2 | 1200 | 2614.8 | 328.6 | 66.92 | 203.64 | 74.1 | 24082 | 101.6 | 110.5 | 8.9 | 125.1 | 132.2 | 124.6 | 35.2 | 77.5 | 19.6 | 20 | 43.1 | 230.2 | 31 | 73.4 | 37.4 | 26.8 | 37.7 | 53.6 | 48.1 | 163.7 | 475 | 600.4 | 651.4 | 657.4 | 688.6 | 675.3 | 627.1 | 15.8 | 125.2 | 0.3 | 99.7 | 105.5 | 193.6 | 267.3 | 266.1 | -0.17 | 15.3 | 275.9 | 280.4 | 36.7 | 440.8 | 149.5 | -2.1 | 265.4 | 189.8 | 276.6 | 253.2 | 116.7
362.3 | 1200 | 2614.8 | 328.5 | 66.78 | 203.303 | 74 | 24088.699 | 101.8 | 110.4 | 8.6 | 125.1 | 132 | 124.6 | 35.2 | 77.8 | 19.5 | 19.8 | 43.2 | 228.8 | 29.8 | 73.3 | 37.6 | 27.1 | 37.8 | 53.6 | 48.2 | 163.7 | 472.4 | 599.2 | 648.7 | 654.6 | 685.3 | 671.9 | 625 | 15.8 | 125.3 | 0.3 | 99.7 | 105.8 | 194 | 268.2 | 266.9 | -0.18 | 15.2 | 276.6 | 281 | 36.7 | 441 | 149.6 | -2.1 | 266.2 | 189.8 | 276.2 | 252.7 | 115.2
362.4 | 1201 | 2614.7 | 328.7 | 66.89 | 203.485 | 74 | 24095.4 | 101.6 | 110.4 | 8.8 | 125 | 132.2 | 124.3 | 34.7 | 77.4 | 19.3 | 19.5 | 42.9 | 228.8 | 29.3 | 73.7 | 37.8 | 26.8 | 37.8 | 53.6 | 48.1 | 164 | 473 | 599.8 | 649.7 | 655.4 | 686.2 | 673.2 | 625.1 | 15.8 | 125.1 | 0.3 | 99.7 | 105.7 | 194.1 | 268.8 | 267.5 | -0.2 | 15.3 | 277.4 | 281.7 | 36.9 | 441 | 149.4 | -2.1 | 266.8 | 189.6 | 276.3 | 252.8 | 112.4
362.5 | 1201 | 2615.2 | 328.8 | 66.79 | 203.152 | 73.9 | 24102 | 101.2 | 109.9 | 8.8 | 124.8 | 132.1 | 124.2 | 35.1 | 77.6 | 19.2 | 19.6 | 42.9 | 228.8 | 29.9 | 73.3 | 37.4 | 26.9 | 37.7 | 53.5 | 48 | 163.1 | 472.8 | 598.5 | 649.2 | 654.9 | 685.6 | 672.5 | 624 | 15.7 | 125 | 0.3 | 99.7 | 105.5 | 193.6 | 268.3 | 267 | -0.15 | 15.3 | 276.7 | 281.2 | 36.8 | 441 | 149.4 | -2 | 266.4 | 190.5 | 276.7 | 253.3 | 119.9
362.6 | 1199 | 2614.4 | 328.2 | 66.88 | 203.753 | 74.1 | 24108.699 | 101.1 | 109.8 | 8.7 | 125 | 132.3 | 124.4 | 35.4 | 77.6 | 19.2 | 19.8 | 42.9 | 229.4 | 30.3 | 73.3 | 37.3 | 26.8 | 37.7 | 53.5 | 48.1 | 163.7 | 473.9 | 600.6 | 650.4 | 656.1 | 687.3 | 673.5 | 625.5 | 15.8 | 125 | 0.3 | 99.7 | 105.5 | 193.5 | 267.7 | 266.4 | -0.14 | 15.3 | 276.1 | 280.6 | 36.8 | 441.1 | 149.4 | -2.1 | 265.7 | 190.1 | 276.7 | 253.4 | 121.1
362.7 | 1199 | 2615.9 | 328.6 | 66.96 | 203.775 | 73.8 | 24115.4 | 101.2 | 109.8 | 8.6 | 124.8 | 132.2 | 124.3 | 34.1 | 77.3 | 19 | 19.8 | 42.8 | 229.1 | 30 | 73.2 | 37.3 | 26.8 | 37.6 | 53.4 | 48 | 163 | 473.4 | 599.5 | 649.7 | 655.3 | 686.9 | 672.9 | 624.2 | 15.8 | 125 | 0.3 | 99.7 | 105.5 | 193.6 | 267.8 | 266.6 | -0.13 | 15.3 | 276.2 | 280.7 | 36.7 | 440.9 | 149.3 | -2 | 265.9 | 190.3 | 276.8 | 253.3 | 122.2
362.8 | 1200 | 2615.2 | 328.7 | 66.78 | 203.181 | 73.9 | 24122.1 | 101.4 | 110 | 8.6 | 125 | 132.2 | 124.3 | 36 | 77.9 | 18.9 | 19.8 | 43 | 228.9 | 30.1 | 73.2 | 37.4 | 26.9 | 37.7 | 53.5 | 48.1 | 162.8 | 472.9 | 599.3 | 649 | 654.6 | 686 | 672.6 | 623.8 | 15.8 | 125.1 | 0.3 | 99.7 | 105.8 | 194.1 | 267.7 | 266.5 | -0.12 | 15.3 | 276.2 | 280.7 | 36.7 | 441 | 149.4 | -2.1 | 265.8 | 189.9 | 276.6 | 253.1 | 122.1
362.9 | 1200 | 2614.2 | 328.4 | 67 | 204.022 | 74.2 | 24128.801 | 101.2 | 110 | 8.8 | 124.9 | 132 | 124.3 | 34.8 | 77.6 | 18.8 | 19.7 | 43 | 229.3 | 29.9 | 73.6 | 37.4 | 26.8 | 37.6 | 53.4 | 48 | 163.8 | 474.5 | 601.5 | 651.4 | 657.2 | 687.7 | 674.5 | 624.8 | 15.8 | 125 | 0.3 | 99.7 | 105.5 | 193.8 | 268.3 | 267 | -0.14 | 15.3 | 277 | 281.4 | 36.7 | 440.6 | 149.2 | -2.1 | 266.4 | 189.6 | 276.5 | 253.1 | 121
363 | 1200 | 2615.5 | 328.7 | 66.82 | 203.286 | 73.9 | 24135.5 | 101.2 | 110 | 8.8 | 125.1 | 132.1 | 124.5 | 33.6 | 77.2 | 18.7 | 19.6 | 43 | 228.9 | 30 | 73.2 | 37.3 | 26.7 | 37.7 | 53.5 | 48 | 163.2 | 473.2 | 598.8 | 649 | 654.9 | 686.4 | 672.7 | 624 | 15.8 | 125.2 | 0.3 | 99.7 | 105.6 | 193.7 | 267.6 | 266.3 | -0.12 | 15.2 | 276 | 280.6 | 36.8 | 440.8 | 149.2 | -2.1 | 265.7 | 190.3 | 276.6 | 253.3 | 123.7
363.1 | 1200 | 2614.5 | 328.6 | 66.89 | 203.582 | 73.9 | 24142.199 | 101.1 | 109.9 | 8.9 | 125 | 132.1 | 124.4 | 34.9 | 77.5 | 18.7 | 19.7 | 43.2 | 229.2 | 30 | 73.4 | 37.5 | 27 | 38 | 53.5 | 48 | 163.4 | 473.8 | 599.6 | 649.7 | 655.4 | 687.3 | 673.3 | 624.1 | 15.9 | 125.2 | 0.3 | 99.7 | 105.4 | 193.7 | 267.9 | 266.7 | -0.11 | 15.3 | 276.3 | 280.8 | 36.8 | 440.9 | 149.1 | -2.1 | 266 | 190 | 276.7 | 253.2 | 123.6
363.2 | 1200 | 2614 | 328.5 | 66.78 | 203.269 | 74 | 24148.801 | 100.9 | 109.6 | 8.7 | 125 | 132 | 124.4 | 34.9 | 77.5 | 18.4 | 19.6 | 42.8 | 228.7 | 29.8 | 73.1 | 37.2 | 26.9 | 37.7 | 53.4 | 48 | 163 | 473.4 | 599.1 | 649.3 | 655.1 | 686 | 672.6 | 624 | 15.7 | 125.2 | 0.3 | 99.7 | 105.5 | 193.6 | 267.8 | 266.5 | -0.12 | 15.4 | 276.2 | 280.8 | 36.8 | 440.8 | 149.1 | -2 | 265.9 | 190.1 | 276.5 | 253.2 | 122.7
363.3 | 1201 | 2615.1 | 328.8 | 66.8 | 203.182 | 73.9 | 24155.5 | 101.8 | 110.4 | 8.6 | 124.8 | 132.2 | 124.4 | 35 | 77.6 | 18.4 | 19.7 | 43.1 | 229 | 30.1 | 73.2 | 37 | 26.9 | 37.7 | 53.4 | 48 | 163.1 | 473.2 | 599.5 | 649.2 | 655.1 | 686.1 | 672.7 | 623.4 | 15.8 | 124.9 | 0.3 | 99.6 | 105.6 | 193.7 | 267.6 | 266.4 | -0.12 | 15.3 | 276.1 | 280.6 | 36.8 | 440.8 | 149.1 | -2.1 | 265.7 | 191.1 | 277.2 | 253.8 | 123.4
363.4 | 1200 | 2614.7 | 328.5 | 66.82 | 203.419 | 73.9 | 24162.199 | 101.1 | 109.6 | 8.6 | 125.2 | 132.1 | 124.5 | 34.5 | 77.2 | 18.2 | 19.6 | 43 | 229 | 30 | 73.3 | 37.2 | 27 | 37.9 | 53.4 | 47.9 | 162.7 | 473.8 | 599.3 | 649.9 | 655.8 | 687 | 673.5 | 624.1 | 15.7 | 125.2 | 0.3 | 99.6 | 105.6 | 193.7 | 268 | 266.8 | -0.12 | 15.3 | 276.5 | 281.1 | 36.8 | 440.7 | 148.9 | -2 | 266.1 | 190.2 | 276.6 | 253.1 | 123.4
363.5 | 1200 | 2614.5 | 328.5 | 66.8 | 203.318 | 74.1 | 24168.9 | 101.8 | 110.3 | 8.5 | 125 | 132.2 | 124.4 | 35.1 | 77.4 | 18.2 | 19.6 | 42.9 | 229 | 30.1 | 73.3 | 37.1 | 26.8 | 37.7 | 53.3 | 48 | 163.4 | 473.8 | 599.2 | 649.6 | 655.7 | 687.3 | 673.6 | 623.8 | 15.7 | 125.1 | 0.3 | 99.6 | 105.5 | 193.5 | 267.8 | 266.6 | -0.13 | 15.3 | 276.3 | 280.8 | 36.9 | 440.8 | 148.9 | -2.1 | 265.9 | 190.1 | 276.6 | 253.1 | 121.2
363.6 | 1200 | 2613.3 | 328.4 | 66.98 | 203.967 | 74.3 | 24175.6 | 101.4 | 110.3 | 8.8 | 125.1 | 132 | 124.4 | 34.9 | 77.4 | 18 | 19.8 | 43 | 229.9 | 30.3 | 73.7 | 37.2 | 26.8 | 37.8 | 53.3 | 47.9 | 164.1 | 475.7 | 602.2 | 652.8 | 658.6 | 689.4 | 675.5 | 626.2 | 15.7 | 125.2 | 0.3 | 99.6 | 105.3 | 193.2 | 268.1 | 266.8 | -0.13 | 15.3 | 276.8 | 281.2 | 36.7 | 440.6 | 148.8 | -2.1 | 266.2 | 190.3 | 276.7 | 253.4 | 122
363.7 | 1200 | 2614.1 | 328.6 | 66.86 | 203.434 | 73.9 | 24182.301 | 101.6 | 110.1 | 8.5 | 125 | 132.1 | 124.5 | 35.1 | 77.6 | 18 | 19.9 | 43 | 229.3 | 30 | 73.2 | 37.1 | 26.9 | 37.7 | 53.3 | 47.9 | 163.4 | 473.7 | 599.8 | 649.8 | 655.6 | 686.4 | 672.4 | 623.2 | 15.8 | 125.2 | 0.3 | 99.6 | 105.5 | 193.7 | 267.6 | 266.4 | -0.11 | 15.3 | 276 | 280.6 | 36.7 | 440.7 | 148.9 | -2.1 | 265.7 | 190.4 | 276.7 | 253.3 | 123.9
363.8 | 1200 | 2614.4 | 328.4 | 66.78 | 203.324 | 73.9 | 24189 | 101.1 | 109.8 | 8.6 | 124.9 | 132 | 124.3 | 34.9 | 77.6 | 17.8 | 19.7 | 43 | 228.9 | 29.8 | 73.2 | 37.2 | 26.8 | 37.8 | 53.2 | 47.9 | 162.9 | 472.7 | 598.9 | 648.8 | 654.7 | 685.1 | 671.7 | 621.6 | 15.7 | 125.1 | 0.3 | 99.6 | 105.7 | 193.7 | 268.2 | 267 | -0.14 | 15.2 | 276.6 | 281.1 | 36.8 | 440.6 | 148.8 | -2 | 266.3 | 189.9 | 276.5 | 253.3 | 120.5
363.9 | 1200 | 2615.5 | 328.7 | 66.83 | 203.302 | 74 | 24195.6 | 100.9 | 109.7 | 8.7 | 125 | 132.2 | 124.4 | 34.9 | 77.5 | 17.8 | 19.6 | 43 | 229.1 | 29.9 | 73.2 | 36.7 | 26.8 | 37.6 | 53.3 | 48 | 163.1 | 473.6 | 598.6 | 649.6 | 655.7 | 686.8 | 673.1 | 623.1 | 15.8 | 125.1 | 0.3 | 99.6 | 105.3 | 193.4 | 267.7 | 266.4 | -0.12 | 15.3 | 276.1 | 280.7 | 36.7 | 440.6 | 148.8 | -2.2 | 265.8 | 190.2 | 276.8 | 253.4 | 123
364 | 1198 | 2614.8 | 328.2 | 66.9 | 203.865 | 74.1 | 24202.301 | 101.2 | 109.9 | 8.6 | 125.2 | 132.2 | 124.5 | 35 | 77.5 | 17.7 | 19.9 | 42.9 | 230 | 30.6 | 73.5 | 37.5 | 26.7 | 37.8 | 53.2 | 47.9 | 163.9 | 474.5 | 600.7 | 650.5 | 656.6 | 688.2 | 674.6 | 624.2 | 15.7 | 125.3 | 0.3 | 99.6 | 105.8 | 193.7 | 267.5 | 266.3 | -0.13 | 15.2 | 275.9 | 280.5 | 36.7 | 440.5 | 148.7 | -2.1 | 265.6 | 189.3 | 276.2 | 252.8 | 122
364.1 | 1200 | 2614.8 | 328.5 | 67 | 203.944 | 74.3 | 24209 | 101.2 | 109.9 | 8.6 | 125 | 132.2 | 124.4 | 34.8 | 77.6 | 17.7 | 20 | 43 | 230 | 30.3 | 73.7 | 37 | 27 | 37.9 | 53.2 | 47.9 | 164.1 | 476 | 602.5 | 653.1 | 659.1 | 689.7 | 676.3 | 626.5 | 15.7 | 125.1 | 0.3 | 99.6 | 105.8 | 193.9 | 267.9 | 266.6 | -0.12 | 15.3 | 276.6 | 281.1 | 36.6 | 440.5 | 148.7 | -2.1 | 266 | 190.8 | 276.9 | 253.5 | 123.3
364.2 | 1200 | 2615.1 | 328.6 | 66.82 | 203.332 | 74.1 | 24215.699 | 101.7 | 110.3 | 8.6 | 125 | 132.3 | 124.5 | 34.9 | 77.6 | 17.6 | 19.7 | 43 | 229.1 | 30 | 73.3 | 37.1 | 26.8 | 37.7 | 53.3 | 47.9 | 163.6 | 473.7 | 600.2 | 650.3 | 656.4 | 687 | 672.9 | 622.8 | 15.8 | 125.2 | 0.3 | 99.6 | 105.6 | 193.9 | 268.1 | 266.8 | -0.14 | 15.2 | 276.6 | 281.1 | 36.7 | 440.3 | 148.6 | -2.1 | 266.2 | 189.9 | 276.6 | 253.3 | 121
364.3 | 1200 | 2615.2 | 328.5 | 66.85 | 203.483 | 74 | 24222.4 | 101.8 | 110.3 | 8.5 | 125 | 132.2 | 124.4 | 34.9 | 77.4 | 17.5 | 19.6 | 43 | 229.1 | 29.7 | 73.5 | 37.3 | 26.8 | 37.7 | 53.2 | 47.9 | 163.6 | 473.9 | 599.7 | 650.2 | 655.9 | 687.5 | 673.6 | 624.9 | 15.7 | 125.1 | 0.3 | 99.6 | 106.1 | 194.2 | 268 | 266.8 | -0.12 | 15.2 | 276.5 | 281 | 36.8 | 440.7 | 148.6 | -2.1 | 266.1 | 190.3 | 276.6 | 253.3 | 122.6
364.4 | 1200 | 2614.4 | 328.5 | 66.82 | 203.417 | 73.9 | 24229.1 | 100.9 | 109.6 | 8.7 | 124.9 | 132.1 | 124.3 | 35 | 77.6 | 17.5 | 19.4 | 43.1 | 229 | 29.9 | 73.1 | 37 | 26.9 | 37.8 | 53.3 | 47.9 | 163.1 | 472.9 | 597.9 | 648.8 | 654.7 | 685.6 | 672.1 | 623.1 | 15.7 | 125 | 0.3 | 99.6 | 105.8 | 193.8 | 267.9 | 266.7 | -0.12 | 15.2 | 276.3 | 280.8 | 36.8 | 440.8 | 148.6 | -2 | 266 | 190.8 | 277.1 | 253.7 | 123.5
364.5 | 1200 | 2614.4 | 328.5 | 66.8 | 203.344 | 73.9 | 24235.801 | 101.6 | 110.3 | 8.7 | 124.9 | 132.2 | 124.6 | 35.1 | 77.5 | 17.5 | 19.5 | 43 | 229 | 29.9 | 73.3 | 36.3 | 26.9 | 37.7 | 53.2 | 47.9 | 163.4 | 473.1 | 599.3 | 649.3 | 655 | 685.8 | 672.2 | 622.2 | 15.7 | 125.1 | 0.3 | 99.6 | 105.9 | 193.7 | 267.8 | 266.6 | -0.15 | 15.2 | 276.3 | 280.8 | 36.7 | 440.6 | 148.6 | -2.1 | 265.9 | 189.7 | 276.5 | 253 | 120
364.6 | 1202 | 2615.8 | 329.2 | 66.8 | 202.924 | 73.9 | 24242.4 | 101.2 | 109.9 | 8.7 | 125 | 132.2 | 124.4 | 35 | 77.6 | 17.5 | 19.5 | 43.2 | 229.2 | 30 | 73.3 | 37.2 | 26.8 | 37.7 | 53.3 | 48 | 163.5 | 473.7 | 598.5 | 649.7 | 655.8 | 686.9 | 672.8 | 623 | 15.7 | 125.1 | 0.3 | 99.5 | 105.9 | 194.3 | 268.2 | 266.9 | -0.15 | 15.3 | 276.8 | 281.3 | 36.7 | 440.9 | 148.6 | -2 | 266.3 | 190.4 | 276.8 | 253.5 | 119.6
364.7 | 1199 | 2615.1 | 328.5 | 66.85 | 203.518 | 74 | 24249.1 | 101.4 | 109.9 | 8.5 | 125 | 132.1 | 124.4 | 35 | 77.6 | 17.5 | 19.6 | 43.1 | 229.4 | 30 | 73.5 | 37.4 | 26.8 | 37.7 | 53.2 | 47.9 | 163.4 | 474 | 599.2 | 650.1 | 656.2 | 687.5 | 673.9 | 623.2 | 15.8 | 125 | 0.3 | 99.5 | 105.9 | 194.1 | 267.8 | 266.6 | -0.15 | 15.3 | 276.4 | 280.9 | 36.7 | 440.4 | 148.5 | -2.1 | 265.9 | 190.5 | 276.7 | 253.4 | 119.3
364.8 | 1200 | 2614.6 | 328.7 | 66.97 | 203.764 | 74.1 | 24255.801 | 101.1 | 109.9 | 8.9 | 125 | 132.2 | 124.4 | 34.8 | 77.5 | 17.4 | 19.6 | 43.1 | 229.8 | 30 | 73.7 | 37 | 26.8 | 37.7 | 53.2 | 47.9 | 164.1 | 475 | 601.4 | 651.7 | 657.7 | 688.5 | 674.6 | 624.9 | 15.7 | 125.1 | 0.3 | 99.5 | 105.7 | 194 | 268.5 | 267.2 | -0.12 | 15.3 | 277.1 | 281.6 | 36.7 | 440.5 | 148.5 | -2 | 266.6 | 190 | 276.6 | 253.2 | 122.7
364.9 | 1201 | 2615.2 | 328.8 | 66.86 | 203.341 | 74 | 24262.5 | 101 | 109.6 | 8.6 | 124.9 | 132 | 124.2 | 35 | 77.5 | 17.4 | 19.7 | 43 | 229.4 | 30.1 | 73.3 | 37.3 | 26.8 | 37.5 | 53.2 | 47.8 | 163.2 | 473.8 | 599.2 | 649.7 | 655.8 | 687.1 | 673.6 | 623.4 | 15.8 | 125 | 0.3 | 99.5 | 105.8 | 193.9 | 267.9 | 266.6 | -0.13 | 15.3 | 276.4 | 281 | 36.8 | 440.5 | 148.6 | -2.1 | 266 | 190.2 | 276.7 | 253.4 | 121.6
365 | 1201 | 2615.4 | 328.8 | 66.8 | 203.153 | 73.8 | 24269.199 | 100.6 | 108.7 | 8.1 | 125 | 132.1 | 124.4 | 34.5 | 77.5 | 17.4 | 19.6 | 43 | 229 | 29.8 | 73.1 | 37.4 | 26.8 | 37.8 | 53.3 | 47.8 | 162.2 | 472.8 | 598.7 | 649 | 654.9 | 685.7 | 672.1 | 622 | 15.7 | 125.1 | 0.3 | 99.5 | 106 | 193.9 | 268 | 266.8 | -0.16 | 15.3 | 276.5 | 281.1 | 36.8 | 440.8 | 148.6 | -2.1 | 266.1 | 191.1 | 277 | 253.7 | 117.6
365.1 | 1199 | 2616 | 328.6 | 66.81 | 203.306 | 73.9 | 24275.9 | 101.6 | 110.3 | 8.7 | 125 | 132.3 | 124.5 | 35 | 77.5 | 17.4 | 19.5 | 43.1 | 229 | 29.8 | 73.2 | 37.4 | 27 | 37.9 | 53.3 | 47.9 | 163.3 | 473.3 | 598.5 | 649.3 | 655.3 | 686.6 | 673.1 | 622.9 | 15.7 | 125.1 | 0.3 | 99.5 | 105.6 | 193.9 | 268.1 | 266.8 | -0.14 | 15.3 | 276.6 | 281.1 | 36.8 | 440.7 | 148.7 | -2.1 | 266.2 | 190.1 | 276.8 | 253.3 | 120.1
365.2 | 1200 | 2614.3 | 328.6 | 66.87 | 203.476 | 74 | 24282.6 | 101.4 | 110.3 | 8.8 | 124.7 | 132.1 | 124.4 | 35.8 | 77.8 | 17.3 | 19.8 | 42.9 | 229.9 | 30.3 | 73.3 | 37.6 | 26.9 | 37.7 | 53.3 | 47.8 | 163.6 | 474.2 | 600.3 | 650.5 | 656.2 | 688.1 | 674 | 623.6 | 15.8 | 125 | 0.3 | 99.5 | 105.6 | 193.8 | 268 | 266.7 | -0.15 | 15.3 | 276.5 | 281 | 36.8 | 440.7 | 148.6 | -2 | 266.1 | 189.9 | 276.6 | 253.3 | 118.8
365.3 | 1199 | 2616 | 328.4 | 67.11 | 204.334 | 74.3 | 24289.301 | 101.2 | 110.1 | 8.9 | 124.9 | 132.2 | 124.4 | 34.6 | 77.5 | 17.2 | 20.1 | 42.9 | 230.3 | 30.3 | 73.6 | 37.6 | 26.8 | 37.7 | 53.2 | 47.9 | 164.3 | 475.9 | 601.5 | 652.5 | 658.8 | 689.8 | 676.1 | 625.4 | 15.6 | 125 | 0.3 | 99.5 | 105.6 | 193.4 | 268.2 | 266.9 | -0.15 | 15.3 | 276.9 | 281.3 | 36.8 | 440.7 | 148.6 | -2.1 | 266.3 | 189.8 | 276.6 | 253.2 | 118.4
365.4 | 1200 | 2615 | 328.7 | 66.82 | 203.267 | 73.9 | 24296 | 101.6 | 110.2 | 8.6 | 125 | 132.2 | 124.7 | 34.4 | 77.3 | 17.3 | 19.8 | 43 | 229.3 | 29.6 | 73.3 | 37.4 | 26.8 | 37.7 | 53.3 | 47.9 | 163.6 | 473.6 | 599 | 649.8 | 655.5 | 686.9 | 673.1 | 622.5 | 15.7 | 125.2 | 0.3 | 99.5 | 105.8 | 193.8 | 268.3 | 267 | -0.16 | 15.2 | 276.7 | 281.3 | 36.8 | 440.9 | 148.7 | -2.1 | 266.3 | 189.7 | 276.3 | 253 | 118
365.5 | 1199 | 2614.5 | 328.4 | 66.97 | 203.957 | 74.3 | 24302.6 | 101.8 | 110.4 | 8.6 | 124.9 | 132 | 124.4 | 35.3 | 77.6 | 17.2 | 20 | 42.9 | 230.5 | 30.6 | 73.8 | 37.7 | 26.9 | 37.8 | 53.3 | 47.9 | 164.2 | 475.8 | 601.3 | 652.2 | 658.4 | 689.8 | 675.7 | 625.3 | 15.8 | 125.1 | 0.3 | 99.5 | 105.8 | 193.9 | 267.9 | 266.7 | -0.15 | 15.3 | 276.6 | 281.1 | 36.7 | 440.7 | 148.7 | -2.1 | 266 | 190.2 | 276.7 | 253.3 | 119.4
365.6 | 1201 | 2616.2 | 329 | 66.88 | 203.261 | 73.8 | 24309.301 | 101.5 | 110.2 | 8.7 | 125.3 | 132.3 | 124.6 | 35.3 | 77.8 | 17.2 | 19.9 | 43 | 229.3 | 30 | 73.5 | 37.4 | 26.9 | 37.8 | 53.4 | 47.9 | 163.7 | 473.9 | 598 | 649.7 | 655.9 | 687 | 673.5 | 624 | 15.8 | 125.4 | 0.3 | 99.5 | 105.6 | 193.9 | 268.1 | 266.9 | -0.13 | 15.3 | 276.7 | 281.2 | 36.8 | 440.9 | 148.8 | -2 | 266.2 | 190.5 | 277.1 | 253.7 | 122.2
365.7 | 1200 | 2613.4 | 328.5 | 66.83 | 203.44 | 74 | 24316 | 101.4 | 110 | 8.7 | 124.9 | 132.3 | 124.4 | 35 | 77.5 | 17.1 | 19.7 | 42.9 | 229.3 | 29.8 | 73.4 | 37.5 | 26.9 | 37.8 | 53.3 | 47.9 | 163.7 | 473.6 | 598.3 | 649.2 | 655.5 | 686.7 | 673.1 | 622.6 | 15.7 | 125 | 0.3 | 99.5 | 105.7 | 193.6 | 268 | 266.8 | -0.12 | 15.3 | 276.5 | 281 | 36.8 | 440.8 | 148.8 | -2.1 | 266.1 | 190.8 | 277.1 | 253.8 | 122.8
365.8 | 1200 | 2613.4 | 328.4 | 66.84 | 203.546 | 74.2 | 24322.699 | 101.4 | 110.3 | 8.9 | 125 | 132.1 | 124.5 | 35.4 | 77.7 | 17 | 19.7 | 43 | 229.5 | 29.9 | 73.6 | 37.2 | 26.8 | 37.8 | 53.2 | 47.9 | 164.2 | 474.5 | 600.9 | 651.5 | 657.5 | 688.2 | 674.7 | 623.7 | 15.7 | 125.1 | 0.3 | 99.5 | 105.4 | 193.5 | 268.3 | 267.1 | -0.13 | 15.2 | 277.1 | 281.6 | 36.9 | 440.7 | 148.7 | -2.1 | 266.4 | 190.1 | 276.8 | 253.4 | 121.9
365.9 | 1200 | 2615.1 | 328.5 | 66.97 | 203.848 | 74.1 | 24329.4 | 100.7 | 109.6 | 8.8 | 124.8 | 131.9 | 124.2 | 34.4 | 77.4 | 17 | 19.8 | 43 | 229.6 | 30.1 | 73.2 | 37.4 | 26.9 | 37.6 | 53.3 | 47.9 | 163.6 | 474 | 599.3 | 649.9 | 655.9 | 687.3 | 673.7 | 623.2 | 15.8 | 124.9 | 0.3 | 99.5 | 105.5 | 193.4 | 268.3 | 267.1 | -0.12 | 15.3 | 276.9 | 281.4 | 36.8 | 440.5 | 148.7 | -2 | 266.4 | 190.6 | 277.1 | 253.8 | 122.9
366 | 1199 | 2614.1 | 328.3 | 66.86 | 203.663 | 74.2 | 24336.1 | 101.3 | 110 | 8.7 | 125.1 | 132.2 | 124.4 | 36 | 77.7 | 17 | 19.8 | 43.1 | 230 | 30.2 | 73.7 | 37 | 26.7 | 37.6 | 53.3 | 48 | 164.6 | 475.3 | 601.5 | 652.3 | 658.1 | 689.1 | 675.5 | 624.5 | 15.7 | 125.2 | 0.3 | 99.5 | 105.5 | 193.7 | 268.6 | 267.3 | -0.14 | 15.3 | 277.3 | 281.7 | 36.8 | 440.6 | 148.8 | -2.1 | 266.6 | 189.9 | 276.8 | 253.3 | 120.2
366.1 | 1200 | 2615.1 | 328.6 | 67.02 | 203.943 | 74 | 24342.801 | 101.5 | 110.2 | 8.7 | 125.1 | 132.1 | 124.5 | 34.8 | 77.5 | 17 | 19.8 | 43.1 | 229.6 | 30 | 73.6 | 37.3 | 26.9 | 37.8 | 53.3 | 47.9 | 165 | 474 | 599.4 | 650 | 655.9 | 687.2 | 673.7 | 623 | 15.7 | 125.1 | 0.3 | 99.5 | 105.5 | 193.7 | 268.1 | 266.9 | -0.14 | 15.3 | 276.6 | 281.1 | 36.9 | 440.6 | 148.7 | -2.1 | 266.2 | 190 | 276.6 | 253.3 | 120.5
366.2 | 1200 | 2614.7 | 328.6 | 66.96 | 203.793 | 74.1 | 24349.5 | 101.5 | 110.2 | 8.7 | 124.9 | 132.2 | 124.4 | 34.2 | 77.2 | 16.9 | 20 | 43 | 230.2 | 30.4 | 73.4 | 37.7 | 26.8 | 37.6 | 53.3 | 47.9 | 163.8 | 474.3 | 600.2 | 650.8 | 656.9 | 687.5 | 674.2 | 622.9 | 15.6 | 125.2 | 0.3 | 99.5 | 105.7 | 193.8 | 268.1 | 266.8 | -0.16 | 15.3 | 276.7 | 281.2 | 36.8 | 440.8 | 148.8 | -2.1 | 266.2 | 189.8 | 276.6 | 253.1 | 118.5
366.3 | 1199 | 2614.9 | 328.3 | 66.8 | 203.432 | 74 | 24356.199 | 101.6 | 110.2 | 8.6 | 124.8 | 132.1 | 124.2 | 35.2 | 77.6 | 17 | 19.8 | 43 | 229.3 | 29.8 | 73.4 | 37.4 | 26.9 | 37.8 | 53.3 | 47.9 | 163.7 | 473.2 | 598.6 | 649 | 655.2 | 686.5 | 672.9 | 621.8 | 15.8 | 124.9 | 0.3 | 99.5 | 105.5 | 193.7 | 268.4 | 267.1 | -0.14 | 15.3 | 276.9 | 281.4 | 36.8 | 440.6 | 148.8 | -2.1 | 266.5 | 190.3 | 276.9 | 253.5 | 120.7
366.4 | 1200 | 2613.6 | 328.4 | 66.87 | 203.655 | 74.1 | 24362.9 | 101.5 | 110.1 | 8.6 | 125 | 132 | 124.5 | 35.1 | 77.5 | 17 | 19.6 | 43 | 229.2 | 29.6 | 73.3 | 37.2 | 26.8 | 37.7 | 53.3 | 47.9 | 163.7 | 473.4 | 598.7 | 649.6 | 655.7 | 686.9 | 673.2 | 622 | 15.6 | 125.2 | 0.3 | 99.5 | 105.7 | 193.4 | 268.4 | 267.1 | -0.14 | 15.3 | 276.9 | 281.4 | 36.7 | 440.5 | 148.7 | -2.1 | 266.4 | 189.6 | 276.5 | 253.2 | 120
366.5 | 1199 | 2614.1 | 328.3 | 67.09 | 204.395 | 74.3 | 24369.5 | 101.1 | 110 | 8.9 | 124.8 | 132.2 | 124.4 | 34.4 | 77.5 | 16.8 | 19.9 | 43 | 230.6 | 30.4 | 73.7 | 37.9 | 26.8 | 37.8 | 53.2 | 47.9 | 164.5 | 475.9 | 601.4 | 652.8 | 659 | 689.9 | 676.5 | 625.3 | 15.5 | 125 | 0.3 | 99.5 | 105.6 | 193.5 | 268.3 | 267 | -0.14 | 15.2 | 277 | 281.5 | 36.7 | 440.6 | 148.7 | -2.1 | 266.4 | 190 | 276.7 | 253.2 | 121.4
366.6 | 1200 | 2615.9 | 328.8 | 66.95 | 203.621 | 74 | 24376.199 | 101.7 | 110.3 | 8.6 | 124.7 | 132.1 | 124.1 | 34.7 | 77.4 | 17 | 20.1 | 43.1 | 230.2 | 30.3 | 73.6 | 37.5 | 26.9 | 37.6 | 53.4 | 48 | 164.2 | 475 | 599.9 | 651.5 | 657.6 | 688.6 | 675.1 | 624.7 | 15.6 | 124.8 | 0.3 | 99.5 | 105.6 | 193.8 | 268.4 | 267.1 | -0.16 | 15.3 | 277 | 281.5 | 36.7 | 440.7 | 148.7 | -2.1 | 266.5 | 190.9 | 277.1 | 253.8 | 118
366.7 | 1199 | 2614 | 328.2 | 66.92 | 203.884 | 74.1 | 24382.9 | 100.5 | 109.4 | 8.9 | 125 | 132.1 | 124.5 | 35 | 77.3 | 16.9 | 19.9 | 43 | 229.6 | 30 | 73.4 | 37.3 | 26.8 | 37.8 | 53.3 | 48 | 163.6 | 474.2 | 599.7 | 650.5 | 656.6 | 687.5 | 674 | 623.6 | 15.6 | 125.2 | 0.3 | 99.5 | 105.4 | 193.5 | 268.1 | 266.8 | -0.14 | 15.3 | 276.7 | 281.2 | 36.8 | 440.5 | 148.7 | -2.1 | 266.2 | 189.9 | 276.8 | 253.5 | 120.5
366.8 | 1199 | 2614 | 328.1 | 66.93 | 203.982 | 74 | 24389.6 | 101.3 | 110.1 | 8.7 | 124.9 | 132.1 | 124.4 | 34.8 | 77.4 | 16.9 | 19.9 | 43 | 229.9 | 30.4 | 73.2 | 37.4 | 26.8 | 37.8 | 53.3 | 47.9 | 164 | 474.5 | 599.8 | 651.1 | 656.9 | 687.8 | 674.7 | 624.6 | 15.5 | 125 | 0.3 | 99.5 | 105.3 | 193.2 | 267.8 | 266.5 | -0.1 | 15.3 | 276.2 | 280.8 | 36.8 | 440.7 | 148.8 | -2 | 265.8 | 190.1 | 277 | 253.7 | 125.4
366.9 | 1200 | 2616.2 | 328.7 | 66.78 | 203.148 | 73.9 | 24396.301 | 100.8 | 109.5 | 8.7 | 124.8 | 132 | 124.3 | 34.4 | 77.4 | 16.9 | 19.7 | 42.9 | 229.1 | 29.7 | 73.2 | 37.2 | 26.8 | 37.8 | 53.2 | 47.7 | 163.3 | 473.5 | 598.1 | 649.1 | 655.3 | 687 | 673.4 | 622.9 | 15.7 | 125.1 | 0.3 | 99.5 | 105.4 | 193.5 | 268.1 | 266.8 | -0.12 | 15.2 | 276.6 | 281.1 | 36.7 | 440.6 | 148.7 | -2.1 | 266.1 | 190.3 | 277 | 253.5 | 122.3
367 | 1200 | 2612.9 | 328.4 | 66.8 | 203.437 | 74.4 | 24403 | 101 | 109.6 | 8.6 | 124.9 | 132.1 | 124.3 | 34.6 | 77.5 | 16.9 | 19.5 | 42.9 | 229.2 | 29.7 | 73.5 | 37.5 | 26.8 | 38.3 | 53.2 | 47.9 | 163.8 | 474.3 | 599.7 | 650.6 | 656.8 | 688 | 674.7 | 624.2 | 15.5 | 125.1 | 0.3 | 99.5 | 105.3 | 193.4 | 268.3 | 267 | -0.13 | 15.3 | 277.1 | 281.5 | 36.8 | 440.6 | 148.7 | -2.1 | 266.4 | 190.5 | 277 | 253.7 | 121.2
367.1 | 1200 | 2614.6 | 328.5 | 66.87 | 203.545 | 74.1 | 24409.699 | 101.3 | 110.1 | 8.8 | 125 | 132.1 | 124.4 | 35.3 | 77.6 | 16.9 | 19.6 | 43.1 | 229.6 | 30.2 | 73.5 | 37.3 | 26.9 | 37.8 | 53.3 | 48 | 164.1 | 474.2 | 599.3 | 649.8 | 655.7 | 687.6 | 674.2 | 624.8 | 15.5 | 125.1 | 0.3 | 99.5 | 105.4 | 193.4 | 268.4 | 267.1 | -0.13 | 15.3 | 276.9 | 281.4 | 36.7 | 440.5 | 148.7 | -2 | 266.4 | 190.2 | 277 | 253.6 | 121.9
367.2 | 1200 | 2614.9 | 328.5 | 67.06 | 204.115 | 74.1 | 24416.4 | 101.2 | 110.1 | 8.8 | 125.1 | 132.2 | 124.5 | 34.8 | 77.5 | 16.8 | 19.8 | 43 | 230.2 | 30.2 | 73.7 | 37.5 | 26.9 | 37.9 | 53.3 | 48 | 164.4 | 475.6 | 601.4 | 652.3 | 658 | 689.3 | 676 | 627.3 | 15.5 | 125.2 | 0.3 | 99.5 | 105.5 | 193.5 | 268 | 266.8 | -0.13 | 15.3 | 276.8 | 281.3 | 36.8 | 440.6 | 148.7 | -2.1 | 266.1 | 190.3 | 276.7 | 253.3 | 122.6
367.3 | 1200 | 2614.5 | 328.7 | 67 | 203.845 | 74 | 24423.1 | 102 | 110.8 | 8.8 | 125 | 132.2 | 124.5 | 34.9 | 77.6 | 16.8 | 19.9 | 42.9 | 230 | 30.2 | 73.4 | 37 | 26.9 | 37.9 | 53.3 | 48 | 164.5 | 474.6 | 599.7 | 650.7 | 656.4 | 688 | 675 | 626.4 | 15.5 | 125.2 | 0.3 | 99.5 | 105.6 | 193.7 | 268.2 | 266.9 | -0.13 | 15.3 | 276.8 | 281.2 | 36.7 | 440.7 | 148.6 | -2.1 | 266.3 | 190.3 | 277 | 253.5 | 122.5
367.4 | 1200 | 2615.3 | 328.8 | 66.86 | 203.36 | 74 | 24429.801 | 101.5 | 110 | 8.6 | 124.9 | 132.1 | 124.3 | 35.1 | 77.5 | 16.8 | 19.8 | 42.9 | 229.5 | 30 | 73.4 | 37.3 | 26.7 | 37.4 | 53.3 | 47.9 | 164 | 474 | 599.4 | 650.1 | 656 | 687.4 | 674.3 | 625.3 | 15.5 | 125 | 0.3 | 99.5 | 105.7 | 194 | 268.3 | 267 | -0.13 | 15.3 | 276.9 | 281.4 | 36.8 | 440.8 | 148.7 | -2.1 | 266.4 | 190.2 | 277.1 | 253.7 | 121.8
367.5 | 1200 | 2615.6 | 328.7 | 66.91 | 203.545 | 74.1 | 24436.5 | 101.5 | 110.1 | 8.6 | 124.9 | 132.2 | 124.5 | 34.6 | 77.3 | 16.8 | 19.8 | 43.1 | 229.7 | 30.2 | 73.5 | 37 | 26.9 | 37.7 | 53.3 | 47.9 | 164.3 | 474.7 | 598.9 | 650.4 | 656.7 | 688 | 674.7 | 624.6 | 15.5 | 125.1 | 0.3 | 99.5 | 105.9 | 194.1 | 268.4 | 267.1 | -0.11 | 15.3 | 277 | 281.5 | 36.8 | 440.7 | 148.7 | -2 | 266.5 | 191.1 | 277.3 | 254.1 | 123.7
367.6 | 1201 | 2615 | 328.8 | 66.83 | 203.262 | 74.1 | 24443.199 | 101 | 109.8 | 8.8 | 125.1 | 132.1 | 124.6 | 34.9 | 77.4 | 16.7 | 19.7 | 43 | 229.4 | 29.8 | 73.4 | 37.5 | 26.8 | 37.7 | 53.2 | 47.9 | 164 | 474.3 | 599.2 | 649.9 | 656 | 688 | 674.5 | 623.8 | 15.5 | 125.3 | 0.3 | 99.5 | 105.8 | 193.7 | 268.1 | 266.8 | -0.11 | 15.3 | 276.6 | 281.2 | 36.9 | 440.6 | 148.8 | -2.2 | 266.2 | 189.9 | 276.8 | 253.4 | 123.8
367.7 | 1199 | 2615.8 | 328.6 | 67.03 | 203.985 | 74.2 | 24449.801 | 101.4 | 110.2 | 8.8 | 125.1 | 132.2 | 124.6 | 35.3 | 77.5 | 16.7 | 19.6 | 43.1 | 229.7 | 29.8 | 73.7 | 37.6 | 26.8 | 38.1 | 53.2 | 47.9 | 164.8 | 475.1 | 601.3 | 651.6 | 658 | 689.1 | 675.4 | 625.4 | 15.4 | 125.2 | 0.3 | 99.5 | 106 | 194.2 | 268.9 | 267.6 | -0.11 | 15.4 | 277.6 | 281.9 | 36.7 | 440.6 | 148.6 | -2 | 266.9 | 190.1 | 276.8 | 253.4 | 123.8
367.8 | 1200 | 2614.4 | 328.5 | 66.92 | 203.738 | 74.2 | 24456.5 | 101.5 | 110.2 | 8.7 | 125 | 132.2 | 124.5 | 35 | 77.5 | 16.7 | 19.6 | 43 | 229.4 | 29.9 | 73.5 | 37 | 26.9 | 37.7 | 53.3 | 47.9 | 164.2 | 474.4 | 599.7 | 650.5 | 656.6 | 688.1 | 674.9 | 625.9 | 15.4 | 125.2 | 0.3 | 99.5 | 105.7 | 194 | 268.4 | 267.1 | -0.13 | 15.3 | 277 | 281.4 | 36.7 | 440.6 | 148.6 | -2.1 | 266.5 | 190.3 | 277 | 253.7 | 122.5
367.9 | 1200 | 2615.4 | 328.7 | 67.03 | 203.954 | 74.2 | 24463.199 | 100.9 | 109.8 | 8.9 | 124.8 | 132 | 124.2 | 34.9 | 77.5 | 16.5 | 19.8 | 43 | 230.1 | 30.3 | 73.5 | 37.7 | 26.8 | 37.8 | 53.2 | 47.8 | 164.3 | 475 | 600.1 | 651.2 | 657.4 | 688.7 | 675.8 | 625.3 | 15.3 | 124.9 | 0.3 | 99.5 | 105.9 | 193.9 | 268.3 | 267.1 | -0.11 | 15.3 | 276.9 | 281.4 | 36.9 | 440.7 | 148.6 | -2.2 | 266.4 | 190.7 | 277.2 | 253.9 | 123.2
368 | 1201 | 2616.8 | 329 | 66.94 | 203.458 | 74 | 24469.9 | 101.7 | 110.2 | 8.5 | 125 | 132.1 | 124.4 | 34.8 | 77.4 | 16.6 | 19.9 | 43 | 229.8 | 30.2 | 73.5 | 37.1 | 26.8 | 37.7 | 53.2 | 47.9 | 164.1 | 474.5 | 598.7 | 650.2 | 656.6 | 688.2 | 675.3 | 625 | 15.4 | 125.1 | 0.3 | 99.5 | 105.9 | 193.9 | 268.3 | 267.1 | -0.12 | 15.3 | 276.9 | 281.4 | 36.9 | 440.8 | 148.6 | -2 | 266.4 | 190.2 | 277 | 253.7 | 123
368.1 | 1201 | 2616.9 | 329 | 66.9 | 203.327 | 74 | 24476.6 | 101.7 | 110.3 | 8.6 | 124.9 | 132.1 | 124.2 | 34.8 | 77.4 | 16.6 | 19.9 | 43 | 229.8 | 30 | 73.5 | 37.8 | 26.8 | 37.7 | 53.2 | 47.9 | 164.7 | 474.5 | 599 | 650.3 | 656.5 | 688.1 | 674.9 | 624.6 | 15.4 | 125 | 0.3 | 99.5 | 106.1 | 194.4 | 268.7 | 267.4 | -0.15 | 15.3 | 277.3 | 281.8 | 36.8 | 440.7 | 148.6 | -2 | 266.8 | 190.7 | 277.2 | 253.8 | 119.7
368.2 | 1200 | 2614.8 | 328.5 | 66.88 | 203.608 | 74.2 | 24483.301 | 101.1 | 109.9 | 8.8 | 125.1 | 132.2 | 124.5 | 34.6 | 77.5 | 16.7 | 19.7 | 43.1 | 229.7 | 29.9 | 73.7 | 37.4 | 26.9 | 37.8 | 53.2 | 48 | 164.5 | 474.4 | 599.3 | 650.8 | 657.3 | 688.2 | 674.8 | 624.7 | 15.4 | 125.2 | 0.3 | 99.5 | 105.9 | 194.3 | 268.5 | 267.3 | -0.18 | 15.3 | 277.3 | 281.7 | 36.8 | 440.7 | 148.6 | -2.1 | 266.6 | 189.6 | 276.6 | 253.3 | 114.1
368.3 | 1200 | 2615.2 | 328.6 | 66.82 | 203.337 | 74 | 24490 | 101.5 | 110.1 | 8.7 | 124.9 | 132.2 | 124.4 | 35.1 | 77.5 | 16.6 | 19.5 | 43.1 | 229.3 | 29.9 | 73.4 | 37.3 | 26.8 | 37.8 | 53.2 | 47.9 | 164.3 | 473.5 | 598.1 | 649.4 | 655.7 | 687.2 | 673.8 | 623.8 | 15.4 | 124.9 | 0.3 | 99.5 | 105.9 | 193.9 | 268.6 | 267.3 | -0.19 | 15.3 | 277.2 | 281.6 | 36.8 | 440.7 | 148.6 | -2.1 | 266.7 | 190.4 | 277 | 253.7 | 114
368.4 | 1201 | 2616.6 | 329 | 67.01 | 203.717 | 74 | 24496.699 | 100.8 | 109.5 | 8.8 | 125 | 132.3 | 124.5 | 35.7 | 77.9 | 16.6 | 19.6 | 43.1 | 229.8 | 30 | 73.8 | 37.3 | 26.9 | 37.8 | 53.3 | 48 | 164.5 | 474.6 | 600 | 651 | 656.9 | 688.1 | 674.8 | 625.5 | 15.4 | 125.1 | 0.3 | 99.5 | 105.8 | 194.1 | 268.8 | 267.5 | -0.17 | 15.3 | 277.6 | 282 | 36.9 | 440.7 | 148.6 | -2 | 266.9 | 190.7 | 276.9 | 253.5 | 116.1
368.5 | 1200 | 2616.3 | 328.9 | 67.06 | 203.915 | 74.1 | 24503.4 | 101.8 | 110.5 | 8.7 | 125 | 132.2 | 124.5 | 33.8 | 77.2 | 16.6 | 19.9 | 43 | 230.2 | 30.5 | 73.7 | 37 | 26.8 | 37.8 | 53.3 | 47.9 | 164.3 | 475.3 | 599.4 | 651 | 657.7 | 689.2 | 675.9 | 625.3 | 15.3 | 125.2 | 0.3 | 99.5 | 105.8 | 193.8 | 268 | 266.8 | -0.16 | 15.3 | 276.7 | 281.2 | 36.8 | 440.6 | 148.5 | -2.1 | 266.1 | 190 | 276.8 | 253.4 | 117.3
368.6 | 1200 | 2615.4 | 328.6 | 66.77 | 203.224 | 73.9 | 24510.1 | 101 | 109.8 | 8.8 | 124.9 | 132.3 | 124.3 | 35.3 | 77.4 | 16.5 | 19.8 | 43 | 229.4 | 29.9 | 73.4 | 37 | 26.8 | 37.7 | 53.2 | 47.8 | 163.8 | 473.8 | 598 | 649.3 | 655.5 | 687.3 | 673.9 | 623.5 | 15.5 | 125.1 | 0.3 | 99.5 | 105.7 | 193.8 | 268 | 266.8 | -0.15 | 15.3 | 276.6 | 281.1 | 36.8 | 440.8 | 148.6 | -2.1 | 266.1 | 189.9 | 276.8 | 253.5 | 119.5
368.7 | 1200 | 2613.6 | 328.5 | 66.77 | 203.277 | 74 | 24516.801 | 101.6 | 110.4 | 8.8 | 125.2 | 132.1 | 124.5 | 35.6 | 77.7 | 16.5 | 19.5 | 43.1 | 229.1 | 29.7 | 73.5 | 37.5 | 26.8 | 37.8 | 53.3 | 47.9 | 164.3 | 473.7 | 598.6 | 649.9 | 655.9 | 687.3 | 673.8 | 623.4 | 15.6 | 125.2 | 0.3 | 99.5 | 105.5 | 193.5 | 268.2 | 266.9 | -0.13 | 15.3 | 276.8 | 281.3 | 36.7 | 440.7 | 148.6 | -2.1 | 266.3 | 189.5 | 276.7 | 253.4 | 121.1
368.8 | 1200 | 2614.4 | 328.6 | 66.85 | 203.453 | 74.2 | 24523.4 | 99.7 | 109.2 | 9.6 | 125.2 | 132.3 | 124.6 | 35 | 77.6 | 16.4 | 19.5 | 42.9 | 229.2 | 29.8 | 73.4 | 37 | 26.8 | 37.7 | 53.2 | 47.9 | 163.7 | 473.9 | 599.3 | 650.1 | 656.1 | 687.6 | 674 | 622.4 | 15.5 | 125.3 | 0.3 | 99.5 | 104.6 | 192.9 | 268.2 | 266.9 | -0.15 | 15.3 | 276.8 | 281.4 | 36.8 | 440.5 | 148.5 | -2.1 | 266.3 | 189.9 | 276.8 | 253.3 | 119.4
368.9 | 1200 | 2615.7 | 328.6 | 67.09 | 204.18 | 74.4 | 24530.1 | 101 | 109.9 | 8.9 | 125.2 | 132.2 | 124.5 | 34.7 | 77.4 | 16.3 | 19.9 | 42.9 | 230.8 | 30.9 | 74 | 37.1 | 26.9 | 37.8 | 53.2 | 47.9 | 164.8 | 476.9 | 601.5 | 653.8 | 660 | 691.4 | 677.8 | 627.2 | 15.6 | 125.2 | 0.3 | 99.5 | 105.3 | 193.5 | 268.3 | 267 | -0.16 | 15.3 | 277.1 | 281.5 | 36.7 | 440.7 | 148.5 | -2.1 | 266.4 | 189.4 | 276.7 | 253.5 | 118.1
369 | 1200 | 2614.6 | 328.5 | 66.81 | 203.406 | 74.1 | 24536.801 | 101.1 | 109.8 | 8.8 | 125.3 | 132.2 | 124.6 | 34.7 | 77.4 | 16.3 | 19.8 | 43.1 | 229.4 | 29.8 | 73.6 | 37.5 | 26.8 | 37.6 | 53.2 | 47.9 | 164.4 | 474.3 | 599 | 650.1 | 656.2 | 688.2 | 674.7 | 624.4 | 15.6 | 125.3 | 0.3 | 99.5 | 105.7 | 193.7 | 268.3 | 267 | -0.15 | 15.3 | 277 | 281.4 | 36.8 | 440.8 | 148.5 | -2.1 | 266.4 | 190.1 | 276.8 | 253.5 | 118.3
369.1 | 1200 | 2614.2 | 328.4 | 66.85 | 203.541 | 74.1 | 24543.5 | 101.4 | 109.9 | 8.5 | 125.1 | 132.2 | 124.5 | 35.4 | 77.7 | 16.3 | 19.5 | 43 | 229.2 | 29.7 | 73.5 | 37.2 | 26.8 | 37.7 | 53.2 | 47.9 | 163.9 | 474.1 | 598.7 | 649.6 | 655.8 | 687.9 | 674.2 | 624.7 | 15.7 | 125.2 | 0.3 | 99.5 | 105.8 | 194 | 268.1 | 266.9 | -0.17 | 15.3 | 276.6 | 281.1 | 36.8 | 440.7 | 148.5 | -2.1 | 266.2 | 189.9 | 276.9 | 253.6 | 116.9
369.2 | 1199 | 2614.3 | 328.1 | 66.93 | 203.969 | 74.1 | 24550.199 | 101.1 | 109.6 | 8.5 | 124.9 | 132.1 | 124.4 | 34.9 | 77.5 | 16.2 | 19.8 | 42.9 | 229.7 | 30.3 | 73.3 | 37.1 | 26.7 | 37.8 | 53.2 | 47.9 | 163.9 | 474.4 | 597.9 | 649.6 | 655.9 | 688 | 674.5 | 624.2 | 15.6 | 125.1 | 0.3 | 99.5 | 105.7 | 193.7 | 267.6 | 266.3 | -0.16 | 15.3 | 276.2 | 280.6 | 36.8 | 440.7 | 148.5 | -2.1 | 265.7 | 189.8 | 276.9 | 253.5 | 117.9
369.3 | 1200 | 2615.6 | 328.7 | 66.88 | 203.463 | 73.8 | 24556.9 | 101.8 | 109.6 | 7.8 | 124.9 | 132.1 | 124.4 | 35.2 | 77.4 | 16.3 | 19.8 | 43 | 229.3 | 30.1 | 73.2 | 37.4 | 26.9 | 37.8 | 53.2 | 47.9 | 163.5 | 473.5 | 597.6 | 649 | 655.2 | 686.8 | 673.3 | 623 | 15.7 | 125 | 0.3 | 99.5 | 106.4 | 194.7 | 267.7 | 266.4 | -0.15 | 15.3 | 276.3 | 280.8 | 36.8 | 440.7 | 148.4 | -2.1 | 265.8 | 189.7 | 276.7 | 253.5 | 119.7
369.4 | 1201 | 2615.4 | 328.9 | 66.97 | 203.642 | 74.2 | 24563.6 | 100.9 | 109.8 | 8.9 | 124.9 | 132.2 | 124.3 | 35.2 | 77.6 | 16.3 | 19.6 | 43.1 | 229.7 | 29.9 | 73.8 | 37.1 | 26.9 | 37.6 | 53.2 | 47.8 | 165.2 | 475 | 599.2 | 651 | 657.2 | 689 | 675.6 | 624.7 | 15.7 | 125 | 0.3 | 99.6 | 105.7 | 193.9 | 268.7 | 267.4 | -0.15 | 15.4 | 277.5 | 281.9 | 36.8 | 440.7 | 148.4 | -2.1 | 266.8 | 190.8 | 277.1 | 253.8 | 119
369.5 | 1200 | 2614.5 | 328.6 | 66.87 | 203.534 | 74.1 | 24570.301 | 101.1 | 110 | 8.9 | 124.9 | 132.1 | 124.4 | 34.4 | 77.3 | 16.2 | 19.6 | 43 | 229.4 | 29.8 | 73.5 | 37.2 | 26.8 | 37.7 | 53.2 | 47.8 | 164.8 | 473.9 | 598.3 | 649.6 | 655.8 | 687.9 | 675 | 623.9 | 15.7 | 125 | 0.3 | 99.6 | 105.9 | 194.1 | 268.3 | 267 | -0.14 | 15.3 | 276.8 | 281.3 | 36.8 | 440.5 | 148.4 | -2.1 | 266.4 | 190.5 | 276.9 | 253.6 | 119.4
369.6 | 1200 | 2615.5 | 328.7 | 67.05 | 203.947 | 74.3 | 24577 | 101.4 | 110.1 | 8.7 | 125.1 | 132.1 | 124.4 | 35.3 | 77.3 | 16.2 | 20 | 43.1 | 230.8 | 30.9 | 73.7 | 36.7 | 26.8 | 37.8 | 53.2 | 47.8 | 165.1 | 476.6 | 601.1 | 653.1 | 658.9 | 690.6 | 677.3 | 627.3 | 15.7 | 125.1 | 0.3 | 99.6 | 106.1 | 194.2 | 268.5 | 267.2 | -0.15 | 15.4 | 277.3 | 281.7 | 36.8 | 440.8 | 148.3 | -2.1 | 266.6 | 190.5 | 277.2 | 253.9 | 119.1
369.7 | 1200 | 2614.8 | 328.6 | 66.86 | 203.46 | 74 | 24583.699 | 101.8 | 110.3 | 8.5 | 125.1 | 132.3 | 124.5 | 34.9 | 77.4 | 16.2 | 19.6 | 43 | 229.1 | 29.6 | 73.5 | 37 | 26.8 | 37.8 | 53.2 | 47.9 | 164.4 | 473.3 | 597.9 | 649.1 | 655.5 | 686.5 | 673.6 | 623.1 | 15.7 | 125.2 | 0.3 | 99.6 | 105.8 | 194.1 | 268.4 | 267.1 | -0.17 | 15.3 | 276.9 | 281.4 | 36.8 | 440.8 | 148.3 | -2.2 | 266.5 | 189.3 | 276.6 | 253.4 | 116.6
369.8 | 1200 | 2613.9 | 328.6 | 66.84 | 203.426 | 74 | 24590.301 | 101.5 | 110.2 | 8.7 | 124.9 | 132.1 | 124.2 | 35 | 77.5 | 16.1 | 19.3 | 42.8 | 229.1 | 29.7 | 73.5 | 36.6 | 26.7 | 37.7 | 53.1 | 47.8 | 164.3 | 473.2 | 597.4 | 648.8 | 654.9 | 686.8 | 673.4 | 622.9 | 15.6 | 124.9 | 0.3 | 99.6 | 105.5 | 193.7 | 268.3 | 267 | -0.15 | 15.2 | 276.9 | 281.4 | 36.7 | 440.5 | 148.4 | -2.1 | 266.4 | 189.9 | 276.8 | 253.8 | 118.4
369.9 | 1200 | 2615.4 | 328.8 | 66.85 | 203.35 | 74 | 24597 | 101.6 | 110 | 8.4 | 125.1 | 132.1 | 124.4 | 35 | 77.4 | 16.1 | 19.5 | 43 | 229.3 | 30 | 73.5 | 36.9 | 26.8 | 37.7 | 53.1 | 47.9 | 164.1 | 474.2 | 598.1 | 649.7 | 655.9 | 687.9 | 674.4 | 623.7 | 15.7 | 125.1 | 0.3 | 99.6 | 105.7 | 193.9 | 268.1 | 266.8 | -0.15 | 15.3 | 276.8 | 281.2 | 36.8 | 440.7 | 148.4 | -2 | 266.2 | 190.5 | 277.1 | 254.1 | 119.8
370 | 1200 | 2614.8 | 328.7 | 66.88 | 203.472 | 74.1 | 24603.699 | 101.3 | 110 | 8.6 | 125.2 | 132.2 | 124.4 | 35.1 | 77.4 | 16.1 | 19.6 | 43 | 229.5 | 30.3 | 73.6 | 36.8 | 26.8 | 37.7 | 53.2 | 47.8 | 164.4 | 474.3 | 598.9 | 650 | 655.9 | 688.3 | 674.9 | 623.9 | 15.6 | 125.2 | 0.3 | 99.6 | 105.7 | 194 | 268.2 | 267 | -0.14 | 15.3 | 276.9 | 281.4 | 36.8 | 440.7 | 148.4 | -2 | 266.3 | 190.3 | 277 | 253.9 | 120
370.1 | 1200 | 2616.1 | 328.7 | 66.95 | 203.658 | 74 | 24610.4 | 101 | 109.8 | 8.8 | 124.9 | 132.1 | 124.2 | 35.3 | 77.5 | 16.2 | 19.5 | 43 | 229.3 | 29.6 | 73.7 | 37 | 26.8 | 37.8 | 53.2 | 47.9 | 164.6 | 474.6 | 599.1 | 650.6 | 657 | 688 | 674.8 | 624.1 | 15.7 | 125 | 0.3 | 99.6 | 105.5 | 193.6 | 268.4 | 267.2 | -0.14 | 15.3 | 277.2 | 281.6 | 36.8 | 440.6 | 148.3 | -2.1 | 266.5 | 189.9 | 276.8 | 253.7 | 120.6
370.2 | 1200 | 2614.1 | 328.5 | 67.01 | 203.982 | 74.2 | 24617.1 | 101.7 | 110.5 | 8.8 | 125 | 132.2 | 124.5 | 35.2 | 77.5 | 16.1 | 19.5 | 43 | 229.5 | 30 | 73.8 | 37.4 | 26.8 | 37.8 | 53.3 | 47.8 | 164.7 | 474.5 | 598.4 | 650.1 | 656.4 | 688.4 | 675 | 624.2 | 15.7 | 125.2 | 0.3 | 99.6 | 105.5 | 193.6 | 268 | 266.8 | -0.14 | 15.3 | 276.7 | 281.2 | 36.8 | 440.4 | 148.3 | -2.1 | 266.2 | 189.9 | 276.8 | 253.7 | 119.8
370.3 | 1199 | 2615.3 | 328.4 | 67.03 | 204.088 | 74.3 | 24623.801 | 101.3 | 110.1 | 8.7 | 124.6 | 132.1 | 124.3 | 34.9 | 77.6 | 16.1 | 19.7 | 42.9 | 230 | 30.2 | 73.6 | 37.4 | 26.8 | 37.8 | 53.2 | 47.9 | 164.4 | 475 | 598.5 | 650.2 | 656.4 | 688.8 | 675.4 | 624.6 | 15.7 | 124.9 | 0.3 | 99.6 | 105.7 | 193.8 | 268.3 | 267 | -0.16 | 15.3 | 276.9 | 281.3 | 36.8 | 440.4 | 148.2 | -2.1 | 266.4 | 190 | 276.8 | 253.6 | 117.5
370.4 | 1200 | 2615.4 | 328.6 | 66.95 | 203.763 | 74.1 | 24630.5 | 101.8 | 110.4 | 8.6 | 124.9 | 132.2 | 124.4 | 35 | 77.3 | 16.1 | 20 | 43 | 229.8 | 30.3 | 73.6 | 37.3 | 26.9 | 37.7 | 53.2 | 47.9 | 164.6 | 474.9 | 598.5 | 650.1 | 656.4 | 688.8 | 675.4 | 624.9 | 15.7 | 125.1 | 0.3 | 99.6 | 105.5 | 193.6 | 268 | 266.8 | -0.12 | 15.4 | 276.7 | 281.1 | 36.8 | 440.5 | 148.3 | -2 | 266.1 | 189.4 | 276.6 | 253.3 | 122.9
370.5 | 1200 | 2615 | 328.7 | 66.81 | 203.259 | 74 | 24637.199 | 101.2 | 109.8 | 8.6 | 125.1 | 132.2 | 124.3 | 34.5 | 77.5 | 16 | 19.8 | 43 | 229.3 | 29.9 | 73.6 | 37.7 | 26.9 | 38.3 | 53.2 | 47.9 | 164.2 | 473.8 | 597.9 | 649 | 655.2 | 687.5 | 674.4 | 623.3 | 15.9 | 125.2 | 0.3 | 99.6 | 105.7 | 193.9 | 268.4 | 267.2 | -0.2 | 15.4 | 277.1 | 281.5 | 36.8 | 440.6 | 148.3 | -2 | 266.5 | 189.8 | 276.8 | 253.5 | 112.3
370.6 | 1200 | 2615.3 | 328.6 | 66.77 | 203.181 | 74 | 24643.9 | 101 | 109.9 | 8.8 | 124.7 | 132.1 | 124.2 | 35 | 77.5 | 16.1 | 19.3 | 43 | 228.9 | 29.4 | 73.7 | 37.7 | 26.8 | 37.5 | 53.2 | 48 | 164.5 | 473.7 | 599.2 | 649.8 | 655.6 | 687.6 | 674.3 | 623 | 15.9 | 124.8 | 0.3 | 99.6 | 105.8 | 193.8 | 268.5 | 267.3 | -0.19 | 15.3 | 277.3 | 281.7 | 36.7 | 440.6 | 148.3 | -2 | 266.6 | 190.2 | 277.2 | 254 | 113.8
370.7 | 1200 | 2615 | 328.5 | 66.9 | 203.599 | 74.1 | 24650.6 | 101.5 | 110.2 | 8.7 | 125.1 | 132.2 | 124.5 | 35.1 | 77.5 | 16.2 | 19.6 | 43 | 229.6 | 30.2 | 73.7 | 37.3 | 26.9 | 37.8 | 53.3 | 48 | 165.9 | 474.4 | 598 | 649.3 | 655.5 | 688.6 | 675.3 | 623.8 | 16 | 125.2 | 0.3 | 99.6 | 106.2 | 194.2 | 268 | 266.7 | -0.18 | 15.3 | 276.7 | 281.2 | 36.9 | 440.6 | 148.3 | -2.1 | 266.1 | 190.6 | 277 | 253.7 | 115
370.8 | 1200 | 2616.5 | 328.7 | 67.04 | 203.934 | 74.1 | 24657.301 | 101.1 | 109.7 | 8.6 | 125.1 | 132.2 | 124.5 | 35 | 77.5 | 16.2 | 19.8 | 43.2 | 229.9 | 30.3 | 73.7 | 37.4 | 26.8 | 37.7 | 53.3 | 47.9 | 164.6 | 475.1 | 600 | 650.8 | 656.4 | 689 | 675.3 | 624.3 | 15.9 | 125 | 0.3 | 99.6 | 105.8 | 194 | 268.2 | 267 | -0.15 | 15.3 | 276.9 | 281.4 | 36.8 | 440.6 | 148.2 | -2 | 266.3 | 189.9 | 277 | 253.8 | 118.6
370.9 | 1200 | 2615.4 | 328.6 | 66.91 | 203.637 | 74.1 | 24664 | 101.7 | 110.1 | 8.5 | 124.8 | 132.1 | 124.2 | 35.1 | 77.4 | 16.3 | 19.7 | 43 | 229.4 | 30.1 | 73.6 | 37.5 | 26.8 | 37.7 | 53.2 | 47.9 | 164.2 | 474.3 | 598 | 649.3 | 655.5 | 687.9 | 674.8 | 623.8 | 15.9 | 124.8 | 0.3 | 99.6 | 105.6 | 193.9 | 268.1 | 266.9 | -0.14 | 15.4 | 276.8 | 281.2 | 36.8 | 440.6 | 148.2 | -2 | 266.3 | 190.1 | 277.2 | 254 | 120.3
371 | 1201 | 2614.1 | 328.8 | 66.9 | 203.459 | 74 | 24670.6 | 101.3 | 110 | 8.7 | 125 | 132.1 | 124.4 | 34.9 | 77.4 | 16.5 | 19.8 | 42.9 | 229.2 | 29.9 | 73.4 | 37.1 | 26.8 | 37.7 | 53.2 | 47.8 | 164 | 474.3 | 597 | 648.9 | 655 | 687.6 | 674.2 | 623.9 | 15.9 | 125.1 | 0.3 | 99.6 | 105.3 | 193.7 | 268 | 266.7 | -0.13 | 15.3 | 276.6 | 281.1 | 36.8 | 440.8 | 148.2 | -2.1 | 266.1 | 190.1 | 277 | 253.8 | 121.6
371.1 | 1200 | 2614.2 | 328.4 | 66.88 | 203.628 | 74.2 | 24677.301 | 101.3 | 110.1 | 8.8 | 124.9 | 132.1 | 124.3 | 35 | 77.4 | 16.7 | 19.5 | 43 | 229.2 | 29.7 | 73.7 | 37.3 | 26.8 | 37.7 | 53.1 | 47.8 | 164.4 | 474.4 | 598.6 | 650.4 | 656.6 | 688.4 | 675.4 | 625.1 | 15.9 | 124.9 | 0.3 | 99.7 | 105.8 | 194 | 268.3 | 267.1 | -0.13 | 15.3 | 277.1 | 281.5 | 36.8 | 440.5 | 148.2 | -2.1 | 266.5 | 190.2 | 277 | 253.6 | 121.8
371.2 | 1201 | 2614.7 | 328.9 | 66.82 | 203.189 | 74 | 24684 | 101.4 | 110.2 | 8.8 | 125 | 132.2 | 124.5 | 35.2 | 77.5 | 17.2 | 19.4 | 43.1 | 229 | 29.8 | 73.5 | 37.3 | 26.9 | 37.8 | 53.2 | 47.9 | 164.2 | 473.6 | 597.2 | 648.8 | 654.9 | 687.1 | 674.2 | 623.3 | 16.1 | 125.1 | 0.3 | 99.7 | 105.9 | 194.2 | 268.1 | 266.8 | -0.15 | 15.3 | 276.7 | 281.2 | 36.9 | 440.8 | 148.3 | -2.1 | 266.2 | 189.5 | 276.9 | 253.7 | 119.1
371.3 | 1201 | 2614.8 | 328.9 | 66.97 | 203.65 | 74.3 | 24690.699 | 101.9 | 110.6 | 8.8 | 125 | 132.2 | 124.5 | 35.1 | 77.5 | 17.3 | 19.5 | 43.1 | 229.8 | 30.1 | 74 | 37.6 | 26.8 | 37.9 | 53.3 | 47.9 | 164.7 | 475.5 | 599.2 | 651.3 | 657.5 | 689.8 | 676.8 | 625.6 | 16.1 | 125.2 | 0.3 | 99.7 | 105.7 | 194 | 268.4 | 267.2 | -0.15 | 15.3 | 277.3 | 281.6 | 36.7 | 440.5 | 148.3 | -2.1 | 266.5 | 188.9 | 276.6 | 253.5 | 118.6
371.4 | 1200 | 2615.8 | 328.7 | 66.88 | 203.485 | 74 | 24697.4 | 101.2 | 110 | 8.8 | 125.2 | 132.1 | 124.6 | 34.9 | 77.5 | 17.4 | 19.8 | 43.1 | 229.6 | 30.4 | 73.7 | 37.4 | 26.9 | 38 | 53.3 | 47.9 | 164.5 | 475.1 | 598.1 | 650.5 | 656.8 | 689.1 | 675.9 | 625.5 | 16 | 125.3 | 0.3 | 99.7 | 105.7 | 194 | 267.8 | 266.5 | -0.15 | 15.4 | 276.5 | 280.9 | 36.9 | 440.9 | 148.3 | -2.1 | 265.9 | 190 | 277 | 253.7 | 118.8
371.5 | 1201 | 2615.5 | 328.9 | 66.9 | 203.391 | 73.9 | 24704.1 | 100.3 | 109.2 | 9 | 124.9 | 132.2 | 124.2 | 35.5 | 77.7 | 17.5 | 19.8 | 42.7 | 229.2 | 30 | 73.5 | 37.2 | 26.9 | 37.9 | 53.2 | 47.8 | 163.9 | 474.3 | 597.2 | 649 | 655.1 | 687.6 | 674.2 | 623.5 | 15.9 | 125 | 0.3 | 99.7 | 105.1 | 193.2 | 268 | 266.7 | -0.15 | 15.4 | 276.6 | 281.1 | 36.7 | 440.5 | 148.3 | -2 | 266.1 | 190 | 276.9 | 253.7 | 118.7
371.6 | 1201 | 2615.1 | 328.8 | 66.8 | 203.145 | 73.9 | 24710.801 | 101.3 | 110.1 | 8.8 | 125.2 | 132.2 | 124.5 | 34.9 | 77.4 | 17.4 | 19.7 | 43 | 229.1 | 30 | 73.6 | 37.6 | 26.8 | 37.9 | 53.3 | 48 | 164.6 | 474.2 | 596.8 | 649.2 | 655.7 | 687.9 | 675.1 | 624.4 | 16 | 125.3 | 0.3 | 99.7 | 106.1 | 194.3 | 267.7 | 266.5 | -0.15 | 15.3 | 276.5 | 280.9 | 36.8 | 440.7 | 148.4 | -2.1 | 265.8 | 189.8 | 276.9 | 253.6 | 117.9
371.7 | 1199 | 2615 | 328.5 | 66.77 | 203.264 | 74 | 24717.5 | 101.6 | 110.3 | 8.7 | 125.1 | 132.1 | 124.4 | 35.1 | 77.5 | 17.7 | 19.4 | 42.9 | 228.7 | 29.6 | 73.7 | 37.6 | 26.8 | 37.7 | 53.3 | 47.9 | 164.4 | 473.8 | 597.6 | 648.8 | 655.1 | 687.9 | 674.5 | 623.4 | 16.1 | 125.2 | 0.3 | 99.7 | 105.6 | 193.6 | 267.7 | 266.5 | -0.15 | 15.3 | 276.4 | 280.8 | 36.8 | 440.5 | 148.4 | -2.2 | 265.8 | 189.7 | 276.8 | 253.5 | 119.3
371.8 | 1199 | 2614.1 | 328.3 | 66.95 | 203.938 | 74.1 | 24724.1 | 101.1 | 109.8 | 8.7 | 124.9 | 132.1 | 124.3 | 34.7 | 77.4 | 17.8 | 19.5 | 43 | 229.4 | 30 | 73.8 | 37.8 | 26.8 | 38.1 | 53.3 | 47.9 | 164.7 | 475.5 | 599.1 | 651 | 657.2 | 689.3 | 676 | 624.8 | 15.5 | 125.1 | 0.3 | 99.7 | 105.7 | 193.8 | 268 | 266.7 | -0.16 | 15.4 | 276.8 | 281.2 | 36.7 | 440.6 | 148.4 | -2 | 266.1 | 189.9 | 277 | 253.9 | 117.5
371.9 | 1200 | 2615.1 | 328.6 | 66.87 | 203.513 | 74 | 24730.801 | 99.7 | 108.3 | 8.6 | 125 | 132.1 | 124.5 | 34.9 | 77.4 | 18 | 19.8 | 43 | 229.4 | 30.4 | 73.4 | 37.6 | 26.9 | 37.9 | 53.3 | 48 | 163.2 | 474.4 | 597.5 | 649.4 | 655.4 | 687.5 | 674.3 | 623.5 | 15.8 | 125.1 | 0.3 | 99.7 | 105.1 | 193.2 | 267.8 | 266.5 | -0.16 | 15.3 | 276.5 | 281 | 36.9 | 440.8 | 148.5 | -2 | 265.8 | 190.2 | 277 | 253.8 | 118.6
372 | 1201 | 2613.8 | 328.7 | 66.99 | 203.814 | 74.1 | 24737.5 | 100.5 | 109.3 | 8.7 | 124.7 | 132 | 124.2 | 35 | 77.3 | 18 | 20.1 | 43.1 | 230.2 | 30.7 | 73.7 | 37.8 | 26.8 | 37.9 | 53.3 | 48 | 164.2 | 475.8 | 598.9 | 650.7 | 656.9 | 689.4 | 676.2 | 625.2 | 15.6 | 124.8 | 0.3 | 99.7 | 105.7 | 193.9 | 267.4 | 266.2 | -0.13 | 15.3 | 276.2 | 280.7 | 36.7 | 440.8 | 148.5 | -2.1 | 265.5 | 190.6 | 277.4 | 254.3 | 120.9
372.1 | 1199 | 2614 | 328.4 | 66.8 | 203.443 | 74 | 24744.199 | 102.8 | 111.1 | 8.3 | 125.1 | 132 | 124.4 | 35.1 | 77.5 | 18.2 | 19.7 | 43 | 228.8 | 29.7 | 73.7 | 37.9 | 27 | 38 | 53.4 | 48 | 164.8 | 474 | 597.9 | 649.5 | 655.5 | 687.5 | 674.1 | 622.8 | 15.7 | 125.1 | 0.3 | 99.7 | 106.3 | 194.3 | 267.7 | 266.4 | -0.15 | 15.4 | 276.3 | 280.8 | 36.7 | 440.7 | 148.5 | -2.1 | 265.8 | 190.6 | 277.4 | 254.1 | 119.5
372.2 | 1199 | 2615 | 328.4 | 66.78 | 203.35 | 73.9 | 24750.9 | 101.2 | 109.9 | 8.7 | 125.1 | 132.3 | 124.5 | 35.3 | 77.7 | 18.3 | 19.6 | 43.2 | 228.8 | 29.8 | 73.5 | 37.9 | 26.8 | 37.9 | 53.3 | 48 | 164.2 | 473.9 | 598.2 | 648.9 | 655 | 687.4 | 674.2 | 622.6 | 15.7 | 125.3 | 0.3 | 99.7 | 105.7 | 193.5 | 267.9 | 266.6 | -0.14 | 15.3 | 276.5 | 281 | 36.9 | 441 | 148.6 | -2 | 266 | 190.1 | 277.2 | 253.8 | 120.5
372.3 | 1200 | 2614.4 | 328.4 | 66.84 | 203.5 | 74.2 | 24757.6 | 101.5 | 110.4 | 8.9 | 125.2 | 132.2 | 124.5 | 35.2 | 77.7 | 18.3 | 19.6 | 43 | 229.2 | 29.8 | 74 | 37.9 | 26.8 | 37.7 | 53.4 | 48 | 166.2 | 474.8 | 598.2 | 650.3 | 656.5 | 688.9 | 674.8 | 623.6 | 15.6 | 125.3 | 0.3 | 99.7 | 105.6 | 193.6 | 268.5 | 267.3 | -0.14 | 15.4 | 277.4 | 281.8 | 36.7 | 440.7 | 148.6 | -2 | 266.6 | 189.4 | 276.8 | 253.6 | 120.5
372.4 | 1200 | 2615 | 328.5 | 66.94 | 203.761 | 74.1 | 24764.301 | 101 | 109.9 | 8.9 | 124.9 | 132.1 | 124.3 | 34.7 | 77.5 | 18.3 | 19.7 | 43 | 229.8 | 30.5 | 73.7 | 37.6 | 26.8 | 37.8 | 53.3 | 47.9 | 164.4 | 474.9 | 599 | 650.2 | 656.4 | 688.6 | 675.2 | 623.7 | 15.4 | 125 | 0.3 | 99.7 | 105.5 | 193.8 | 267.8 | 266.5 | -0.16 | 15.3 | 276.5 | 281 | 36.8 | 440.7 | 148.6 | -2 | 265.9 | 190.3 | 277.3 | 253.9 | 117.2
372.5 | 1200 | 2615.9 | 328.6 | 66.94 | 203.669 | 74 | 24770.9 | 101 | 109.7 | 8.8 | 125.2 | 132.2 | 124.6 | 35 | 77.4 | 18.4 | 19.7 | 43 | 229.3 | 30 | 74 | 37.6 | 26.8 | 37.8 | 53.3 | 47.8 | 164.7 | 475.1 | 598.5 | 650.3 | 656.4 | 688.8 | 675.4 | 624 | 15.4 | 125.3 | 0.3 | 99.7 | 105.8 | 193.9 | 268.2 | 266.9 | -0.16 | 15.4 | 277 | 281.4 | 36.8 | 440.9 | 148.7 | -2.1 | 266.3 | 189.8 | 276.9 | 253.7 | 117.7
372.6 | 1200 | 2615.6 | 328.6 | 66.9 | 203.602 | 74.1 | 24777.6 | 101.8 | 110.5 | 8.7 | 125.2 | 132.2 | 124.6 | 34.8 | 77.4 | 18.5 | 19.9 | 42.9 | 229.7 | 30.4 | 73.7 | 37.8 | 26.9 | 37.8 | 53.4 | 48 | 164.4 | 475.1 | 598.7 | 650.7 | 656.9 | 688.9 | 675.4 | 624.2 | 15.4 | 125.3 | 0.3 | 99.7 | 106 | 194.3 | 267.7 | 266.5 | -0.15 | 15.4 | 276.4 | 280.8 | 36.7 | 440.7 | 148.6 | -2.1 | 265.9 | 190.2 | 277.1 | 253.9 | 118.7
372.7 | 1201 | 2614.9 | 328.9 | 66.89 | 203.406 | 73.9 | 24784.301 | 101.4 | 110.1 | 8.7 | 125 | 132.3 | 124.3 | 34.8 | 77.5 | 18.6 | 19.9 | 43.1 | 229.5 | 30.2 | 73.7 | 38.2 | 26.9 | 37.9 | 53.4 | 48.1 | 164.7 | 474.9 | 598.1 | 650 | 656.1 | 688.1 | 674.8 | 623.7 | 15.4 | 125.1 | 0.3 | 99.7 | 105.7 | 193.9 | 268 | 266.7 | -0.14 | 15.4 | 276.8 | 281.1 | 36.8 | 440.8 | 148.7 | -2.1 | 266.1 | 191.2 | 277.5 | 254.2 | 120.4
372.8 | 1201 | 2614.4 | 328.7 | 66.81 | 203.265 | 74 | 24791 | 101 | 109.8 | 8.8 | 124.9 | 132.1 | 124.4 | 34.9 | 77.5 | 18.5 | 19.6 | 43 | 229 | 29.9 | 73.6 | 37.4 | 26.9 | 37.8 | 53.4 | 47.8 | 164.3 | 474 | 597.4 | 649.4 | 655.4 | 687.2 | 674 | 623.5 | 15.5 | 125.1 | 0.3 | 99.7 | 105.8 | 194.1 | 267.9 | 266.6 | -0.14 | 15.4 | 276.6 | 280.9 | 36.7 | 440.7 | 148.7 | -2.1 | 266 | 190.7 | 277.2 | 254.1 | 119.7
372.9 | 1199 | 2614.8 | 328.4 | 66.82 | 203.49 | 74 | 24797.699 | 101.1 | 109.9 | 8.8 | 125 | 132.1 | 124.3 | 35.2 | 77.5 | 18.7 | 19.7 | 43.1 | 229.4 | 30.2 | 73.7 | 37.5 | 26.8 | 37.6 | 53.3 | 47.9 | 164.6 | 474.8 | 598.4 | 650.1 | 656.1 | 688.6 | 674.9 | 623.6 | 15.7 | 125 | 0.3 | 99.7 | 105.6 | 193.5 | 267.9 | 266.6 | -0.15 | 15.3 | 276.5 | 280.9 | 36.7 | 440.5 | 148.7 | -2 | 266 | 189.9 | 277.1 | 253.9 | 118.7
373 | 1200 | 2613.9 | 328.5 | 66.98 | 203.932 | 74.4 | 24804.4 | 101.7 | 110.3 | 8.6 | 125.2 | 132.1 | 124.5 | 35.3 | 77.6 | 18.7 | 19.8 | 43 | 229.8 | 30.2 | 74 | 37.7 | 26.9 | 37.9 | 53.4 | 48 | 164.4 | 476.2 | 600.2 | 652.4 | 658.3 | 690.2 | 676.8 | 625.3 | 15.8 | 125.3 | 0.3 | 99.7 | 105.7 | 193.7 | 268.4 | 267.1 | -0.16 | 15.4 | 277.3 | 281.6 | 36.7 | 440.7 | 148.7 | -2.1 | 266.5 | 189.9 | 277 | 253.8 | 117.9
373.1 | 1200 | 2615.1 | 328.5 | 66.87 | 203.551 | 74 | 24811.1 | 100.7 | 109.3 | 8.6 | 125.1 | 132.1 | 124.6 | 35.2 | 77.4 | 18.8 | 19.6 | 43 | 228.8 | 29.6 | 73.7 | 37.6 | 26.9 | 38 | 53.3 | 48 | 164.1 | 474.4 | 598.4 | 649.9 | 655.9 | 687.9 | 674.5 | 622.8 | 16 | 125.2 | 0.3 | 99.7 | 106 | 194.2 | 268 | 266.8 | -0.14 | 15.4 | 276.8 | 281.2 | 36.9 | 440.8 | 148.7 | -2.1 | 266.1 | 189.8 | 276.9 | 253.6 | 121.1
373.2 | 1200 | 2614.8 | 328.6 | 66.94 | 203.709 | 74.1 | 24817.801 | 101.1 | 110 | 8.9 | 125.2 | 132.1 | 124.5 | 34.9 | 77.4 | 18.8 | 19.4 | 43.1 | 229.2 | 29.6 | 73.7 | 37.6 | 27 | 37.9 | 53.4 | 48 | 164.9 | 474.9 | 599.2 | 650.7 | 656.6 | 688.3 | 674.6 | 623.3 | 16.1 | 125.3 | 0.3 | 99.7 | 105.8 | 194 | 268.3 | 267 | -0.14 | 15.4 | 277.1 | 281.5 | 36.7 | 440.6 | 148.7 | -2.1 | 266.4 | 190.3 | 277.2 | 254.1 | 120.3
373.3 | 1200 | 2615.3 | 328.8 | 66.8 | 203.181 | 74.1 | 24824.5 | 101.5 | 110.1 | 8.6 | 124.9 | 132.1 | 124.3 | 35.3 | 77.5 | 18.7 | 19.6 | 42.9 | 229.4 | 30 | 73.5 | 37.5 | 26.8 | 37.7 | 53.3 | 47.9 | 164.7 | 474.8 | 598.1 | 650.3 | 656.6 | 688.2 | 674.7 | 623.3 | 16.1 | 125 | 0.3 | 99.7 | 105.7 | 194.1 | 268.1 | 266.8 | -0.14 | 15.4 | 276.8 | 281.2 | 36.8 | 440.7 | 148.6 | -2.1 | 266.2 | 190.5 | 277.3 | 254.2 | 120.4
373.4 | 1201 | 2614.7 | 328.8 | 66.91 | 203.489 | 74.1 | 24831.199 | 101.4 | 110.2 | 8.8 | 124.9 | 132.2 | 124.4 | 35.4 | 77.6 | 18.8 | 19.9 | 43 | 229.6 | 30.2 | 73.8 | 37.4 | 26.8 | 38 | 53.3 | 48 | 164.8 | 475.3 | 598.7 | 650.4 | 656.6 | 688.9 | 675.5 | 623.9 | 16.2 | 125.1 | 0.3 | 99.8 | 105.5 | 193.9 | 268.1 | 266.8 | -0.12 | 15.4 | 276.8 | 281.2 | 36.7 | 440.8 | 148.6 | -2.1 | 266.2 | 190.3 | 277.1 | 253.9 | 123
373.5 | 1200 | 2614.8 | 328.5 | 66.94 | 203.771 | 74.2 | 24837.801 | 100.9 | 109.5 | 8.6 | 124.7 | 132.2 | 124.3 | 34.8 | 77.4 | 18.8 | 19.9 | 42.9 | 229.6 | 30.2 | 73.8 | 37.4 | 26.9 | 37.9 | 53.3 | 48 | 165 | 475.4 | 598.9 | 651.2 | 657.6 | 689.3 | 675.8 | 624 | 16.2 | 125 | 0.3 | 99.8 | 106 | 194.2 | 268.1 | 266.8 | -0.11 | 15.4 | 277 | 281.4 | 36.8 | 440.6 | 148.6 | -2.1 | 266.2 | 190 | 277.2 | 253.9 | 123.3
373.6 | 1200 | 2614.4 | 328.6 | 66.86 | 203.498 | 74 | 24844.5 | 101.3 | 110.1 | 8.8 | 125.1 | 132.3 | 124.7 | 34.9 | 77.4 | 18.9 | 19.7 | 42.9 | 229.1 | 29.9 | 73.7 | 37.4 | 26.8 | 37.9 | 53.3 | 47.9 | 165.3 | 474.4 | 597.9 | 649.8 | 655.6 | 687.9 | 674.2 | 623.1 | 16.1 | 125.1 | 0.3 | 99.8 | 105.9 | 194 | 268.2 | 267 | -0.12 | 15.3 | 276.9 | 281.4 | 36.7 | 440.7 | 148.7 | -2 | 266.3 | 189.8 | 277.1 | 253.8 | 123
373.7 | 1200 | 2614.3 | 328.5 | 66.95 | 203.831 | 74.1 | 24851.199 | 101.2 | 109.9 | 8.8 | 124.7 | 132.2 | 124.2 | 34.7 | 77.4 | 19 | 19.5 | 43 | 229.3 | 29.8 | 73.9 | 37.7 | 26.9 | 37.8 | 53.4 | 48 | 165.5 | 475.3 | 598.6 | 650.7 | 656.8 | 688.6 | 675.3 | 624 | 16.2 | 124.9 | 0.3 | 99.8 | 105.5 | 193.9 | 268.4 | 267.1 | -0.12 | 15.4 | 277.2 | 281.6 | 36.7 | 440.7 | 148.6 | -2.1 | 266.5 | 190.5 | 277.4 | 254.4 | 123.2
373.8 | 1200 | 2615.3 | 328.6 | 66.95 | 203.746 | 74 | 24857.9 | 101.5 | 110.2 | 8.7 | 125.1 | 132.1 | 124.3 | 34.8 | 77.4 | 18.9 | 19.5 | 43 | 229.2 | 29.9 | 73.8 | 36.6 | 26.8 | 37.9 | 53.4 | 47.9 | 165.1 | 474.7 | 598.2 | 650.1 | 656.2 | 688.5 | 675.2 | 624.9 | 16 | 125 | 0.3 | 99.8 | 106 | 194 | 268.3 | 267 | -0.11 | 15.4 | 276.9 | 281.3 | 36.8 | 440.7 | 148.6 | -2 | 266.4 | 190.7 | 277.2 | 254.2 | 123.3
373.9 | 1200 | 2614.4 | 328.5 | 66.77 | 203.266 | 74 | 24864.6 | 101.7 | 110.3 | 8.6 | 125 | 132.1 | 124.5 | 35.7 | 77.7 | 19 | 19.7 | 43 | 229.4 | 30.2 | 73.8 | 37.4 | 26.7 | 37.6 | 53.3 | 48 | 165 | 475 | 598.3 | 650.1 | 656.2 | 688.5 | 675.1 | 623.8 | 16 | 125.1 | 0.3 | 99.8 | 105.6 | 193.7 | 267.7 | 266.4 | -0.12 | 15.3 | 276.3 | 280.8 | 36.8 | 440.6 | 148.7 | -2.1 | 265.8 | 190.6 | 277.3 | 254.2 | 122.2
374 | 1200 | 2615.5 | 328.8 | 67 | 203.758 | 74 | 24871.301 | 101.3 | 110 | 8.7 | 125 | 132.2 | 124.4 | 35.2 | 77.7 | 19 | 19.8 | 43 | 229.4 | 30.1 | 73.8 | 37.8 | 26.8 | 37.8 | 53.3 | 47.9 | 165.2 | 474.6 | 597.7 | 649.7 | 655.8 | 687.8 | 674.2 | 623.2 | 15.8 | 125 | 0.3 | 99.8 | 105.4 | 193.7 | 268.3 | 267 | -0.14 | 15.3 | 276.9 | 281.4 | 36.8 | 440.7 | 148.6 | -2.1 | 266.4 | 190.7 | 277.4 | 254.4 | 119.8
374.1 | 1200 | 2614.8 | 328.7 | 66.92 | 203.609 | 74 | 24878 | 101.5 | 110.1 | 8.6 | 125 | 132.2 | 124.5 | 34.1 | 77.2 | 19.1 | 19.7 | 43 | 229.2 | 30.1 | 73.7 | 37.9 | 26.8 | 37.7 | 53.3 | 47.9 | 164.7 | 474.8 | 597.6 | 649.4 | 655.9 | 688.5 | 674.5 | 622.9 | 15.8 | 125.2 | 0.3 | 99.8 | 106.1 | 194.4 | 267.9 | 266.7 | -0.12 | 15.4 | 276.6 | 281.1 | 36.8 | 440.8 | 148.7 | -2 | 266 | 190.2 | 277.1 | 253.9 | 122.8
374.2 | 1200 | 2614.3 | 328.5 | 66.88 | 203.575 | 74.2 | 24884.699 | 101.5 | 110.3 | 8.8 | 124.9 | 132.2 | 124.4 | 34.9 | 77.4 | 19.1 | 19.7 | 43 | 229.4 | 30.1 | 73.9 | 37.9 | 26.8 | 37.6 | 53.3 | 47.9 | 165.2 | 475.5 | 598.4 | 650.7 | 656.8 | 689.3 | 675.9 | 624.3 | 15.9 | 125.1 | 0.3 | 99.8 | 106.3 | 194.4 | 268 | 266.7 | -0.12 | 15.3 | 276.8 | 281.3 | 36.9 | 440.6 | 148.7 | -2.1 | 266.1 | 190 | 277.1 | 253.9 | 122.2
374.3 | 1200 | 2615.6 | 328.8 | 66.81 | 203.206 | 74 | 24891.4 | 101.4 | 110.1 | 8.7 | 125.2 | 132.2 | 124.6 | 35.5 | 77.7 | 19.2 | 19.8 | 43 | 229.3 | 30.3 | 73.9 | 38 | 26.8 | 37.9 | 53.4 | 48 | 165.3 | 475.6 | 599 | 651.1 | 657.1 | 689.3 | 675.9 | 624.5 | 15.8 | 125.3 | 0.3 | 99.8 | 105.8 | 194.1 | 268 | 266.7 | -0.1 | 15.4 | 276.7 | 281.2 | 36.8 | 440.7 | 148.6 | -2 | 266.1 | 190.6 | 277.5 | 254.2 | 125.3
374.4 | 1200 | 2614.5 | 328.6 | 67.03 | 204.017 | 74 | 24898.1 | 101.3 | 109.9 | 8.6 | 125 | 132.2 | 124.2 | 35.7 | 77.8 | 19.2 | 19.7 | 43 | 228.6 | 29.7 | 73.8 | 35.8 | 26.7 | 37.6 | 53.3 | 47.8 | 164.6 | 474.7 | 598.3 | 650 | 655.7 | 687.9 | 674.1 | 622.2 | 15.7 | 125 | 0.3 | 99.8 | 106 | 194.3 | 267.8 | 266.5 | -0.09 | 15.4 | 276.4 | 280.8 | 36.8 | 440.8 | 148.8 | -2 | 265.9 | 190 | 277.2 | 254 | 126
374.5 | 1201 | 2614.4 | 328.9 | 66.85 | 203.251 | 73.9 | 24904.699 | 99.6 | 108.6 | 9 | 125.2 | 132.2 | 124.5 | 34.8 | 77.5 | 19.3 | 19.5 | 43 | 228.8 | 29.9 | 73.5 | 37.4 | 26.9 | 37.9 | 53.3 | 47.9 | 163.6 | 474.4 | 597 | 649.3 | 655.4 | 687.3 | 673.8 | 622.9 | 15.8 | 125.1 | 0.3 | 99.8 | 104.8 | 192.9 | 267.3 | 266 | -0.09 | 15.3 | 276 | 280.5 | 36.8 | 440.9 | 148.7 | -2.1 | 265.4 | 190 | 277.2 | 254.3 | 124.9
374.6 | 1200 | 2614.8 | 328.7 | 66.86 | 203.406 | 74 | 24911.4 | 101.1 | 109.9 | 8.7 | 124.9 | 132.2 | 124.4 | 34.5 | 77.3 | 19.4 | 19.8 | 43 | 229.2 | 30.2 | 73.6 | 37.7 | 26.8 | 37.8 | 53.4 | 48 | 164.6 | 474.8 | 597.9 | 649.7 | 655.7 | 688.3 | 674.1 | 622.4 | 15.7 | 125 | 0.3 | 99.8 | 105.5 | 193.8 | 267.6 | 266.3 | -0.12 | 15.4 | 276.3 | 280.8 | 36.9 | 440.8 | 148.8 | -2.1 | 265.7 | 190.9 | 277.6 | 254.5 | 122.5
374.7 | 1200 | 2616.3 | 328.8 | 66.89 | 203.461 | 74 | 24918.1 | 101.2 | 109.8 | 8.6 | 125.1 | 132.3 | 124.5 | 35 | 77.5 | 19.5 | 19.8 | 43.1 | 229.7 | 30.2 | 73.9 | 38 | 27 | 38.1 | 53.4 | 48 | 165.2 | 475.9 | 598.6 | 651.7 | 658.2 | 689.9 | 676.1 | 624.8 | 15.8 | 125.2 | 0.3 | 99.8 | 105.7 | 194 | 268.2 | 266.9 | -0.19 | 15.5 | 277.2 | 281.6 | 36.8 | 440.9 | 148.7 | -2 | 266.3 | 190.6 | 277.5 | 254.3 | 114.1
374.8 | 1200 | 2613.9 | 328.6 | 66.82 | 203.373 | 73.9 | 24924.801 | 98.9 | 107.8 | 8.9 | 125 | 132.2 | 124.5 | 35 | 77.5 | 19.5 | 19.7 | 43 | 228.7 | 30 | 73.4 | 37.7 | 26.8 | 37.9 | 53.4 | 47.9 | 163 | 474 | 597.7 | 649.1 | 654.9 | 686.8 | 673.2 | 622.2 | 15.8 | 125.1 | 0.3 | 99.8 | 106 | 194.4 | 267 | 265.7 | -0.16 | 15.3 | 275.7 | 280.3 | 36.8 | 441 | 148.8 | -2.1 | 265.1 | 191.2 | 277.7 | 254.6 | 117.9
374.9 | 1200 | 2615.2 | 328.7 | 66.88 | 203.497 | 74 | 24931.5 | 101.8 | 110.6 | 8.8 | 125 | 132.1 | 124.4 | 34.1 | 77.3 | 19.6 | 19.6 | 43 | 229 | 29.8 | 73.9 | 37.8 | 26.8 | 37.8 | 53.4 | 47.9 | 165.1 | 475.2 | 598.9 | 650.7 | 656.9 | 688.6 | 674.7 | 623.2 | 15.7 | 125.1 | 0.3 | 99.8 | 105.9 | 194 | 268 | 266.7 | -0.15 | 15.4 | 276.8 | 281.2 | 36.8 | 440.9 | 148.9 | -2 | 266 | 190.3 | 277.5 | 254.3 | 119.5
375 | 1200 | 2614.8 | 328.7 | 66.82 | 203.294 | 73.9 | 24938.199 | 101.2 | 110 | 8.8 | 124.9 | 132.3 | 124.3 | 35.1 | 77.6 | 19.6 | 19.6 | 42.9 | 228.7 | 29.7 | 73.6 | 38 | 26.8 | 37.8 | 53.4 | 48.1 | 164 | 474.3 | 597.7 | 649.4 | 655.2 | 687.1 | 672.9 | 622.7 | 15.9 | 125 | 0.3 | 99.8 | 105.6 | 193.9 | 267.6 | 266.3 | -0.16 | 15.4 | 276.2 | 280.7 | 36.9 | 441.1 | 148.9 | -2 | 265.6 | 191 | 277.8 | 254.6 | 118
375.1 | 1200 | 2614 | 328.6 | 66.86 | 203.471 | 73.9 | 24944.9 | 101.3 | 110 | 8.7 | 125.1 | 132.4 | 124.7 | 35.5 | 77.6 | 19.7 | 19.5 | 43.3 | 228.4 | 29.9 | 73.7 | 36 | 26.9 | 38.1 | 53.5 | 48 | 164.6 | 474 | 596.8 | 648.5 | 654.7 | 686.9 | 673.3 | 622 | 15.9 | 125.2 | 0.3 | 99.8 | 105.7 | 194.1 | 267.4 | 266.1 | -0.13 | 15.4 | 276.1 | 280.6 | 36.8 | 441.4 | 148.9 | -2.1 | 265.5 | 190.3 | 277.5 | 254.4 | 120.7
375.2 | 1200 | 2613.7 | 328.4 | 66.78 | 203.312 | 74 | 24951.5 | 100.7 | 109.5 | 8.8 | 125.1 | 132.2 | 124.5 | 35.2 | 77.6 | 19.7 | 19.6 | 43 | 229 | 30.2 | 73.7 | 37.7 | 26.9 | 38 | 53.4 | 48 | 164.4 | 474.4 | 597.7 | 649.5 | 655.6 | 687.6 | 673.9 | 623.4 | 15.8 | 125.2 | 0.3 | 99.8 | 105 | 193 | 267.6 | 266.3 | -0.13 | 15.4 | 276.2 | 280.7 | 36.8 | 440.8 | 148.9 | -2.1 | 265.6 | 190.5 | 277.4 | 254.4 | 121.4
375.3 | 1200 | 2615.1 | 328.6 | 66.76 | 203.169 | 73.9 | 24958.199 | 101.1 | 109.7 | 8.6 | 125 | 132.2 | 124.3 | 35.7 | 77.8 | 19.7 | 19.7 | 42.9 | 229.1 | 30.2 | 73.6 | 38.2 | 26.8 | 37.9 | 53.4 | 47.9 | 164.6 | 474.2 | 597.7 | 649.2 | 655.1 | 687.4 | 674.2 | 622.4 | 15.9 | 125.1 | 0.3 | 99.8 | 105.8 | 194.1 | 267.4 | 266.1 | -0.18 | 15.3 | 276.1 | 280.6 | 36.8 | 440.9 | 148.9 | -2 | 265.5 | 190.4 | 277.5 | 254.1 | 115.4
375.4 | 1200 | 2615.1 | 328.7 | 66.86 | 203.434 | 74.1 | 24964.9 | 101.7 | 110.3 | 8.6 | 125 | 132.2 | 124.5 | 34.4 | 77.2 | 19.8 | 19.7 | 43 | 229.5 | 30.1 | 74.1 | 38.4 | 26.8 | 37.8 | 53.4 | 48 | 165.3 | 475.2 | 597.7 | 650.2 | 656.6 | 689.3 | 675.9 | 623.9 | 15.9 | 125.1 | 0.3 | 99.8 | 105.7 | 194.1 | 268.1 | 266.8 | -0.19 | 15.4 | 277 | 281.4 | 36.8 | 441 | 148.8 | -2.1 | 266.1 | 189.2 | 276.9 | 253.7 | 113.1
375.5 | 1200 | 2615.1 | 328.5 | 66.81 | 203.368 | 74.1 | 24971.6 | 101.1 | 109.7 | 8.6 | 125 | 132.3 | 124.4 | 36.3 | 78 | 19.9 | 19.6 | 43.1 | 228.9 | 30 | 74 | 37 | 26.8 | 37.7 | 53.5 | 48 | 164.7 | 474.5 | 597.7 | 649.7 | 655.9 | 687.7 | 674.2 | 623.4 | 16 | 125.1 | 0.3 | 99.8 | 105.6 | 193.8 | 267.7 | 266.4 | -0.22 | 15.4 | 276.5 | 281 | 36.7 | 440.9 | 148.8 | -2.1 | 265.8 | 189.7 | 277.1 | 253.8 | 109.3
375.6 | 1201 | 2615.8 | 329 | 66.98 | 203.623 | 73.9 | 24978.301 | 101.1 | 109.8 | 8.7 | 125 | 132.3 | 124.4 | 34.9 | 77.6 | 20.1 | 19.6 | 43.2 | 229.2 | 30 | 74 | 37.7 | 26.8 | 37.8 | 53.5 | 48 | 164.8 | 475 | 598.8 | 650.8 | 656.4 | 688.2 | 674.7 | 623.8 | 16 | 125.1 | 0.3 | 99.8 | 105.9 | 194.1 | 267.9 | 266.6 | -0.14 | 15.4 | 276.6 | 281.1 | 36.8 | 441 | 148.8 | -2 | 266 | 190.7 | 277.4 | 254.2 | 120.4
375.7 | 1201 | 2615.3 | 328.8 | 66.77 | 203.037 | 73.8 | 24985 | 101.1 | 109.8 | 8.6 | 124.9 | 132.3 | 124.4 | 34.4 | 77.4 | 20.1 | 19.5 | 43 | 228.7 | 29.8 | 73.7 | 38.5 | 26.9 | 37.8 | 53.5 | 48 | 164.3 | 474.2 | 597.4 | 649.8 | 655.5 | 687.8 | 674.2 | 622.9 | 15.9 | 125 | 0.3 | 99.8 | 105.8 | 194.1 | 267.7 | 266.4 | -0.16 | 15.4 | 276.4 | 280.9 | 36.8 | 441 | 148.9 | -2.1 | 265.8 | 190.2 | 277.4 | 254.1 | 117.5
375.8 | 1199 | 2615.6 | 328.4 | 66.83 | 203.498 | 73.9 | 24991.6 | 101.3 | 109.9 | 8.6 | 125.1 | 132.3 | 124.6 | 34.8 | 77.2 | 20 | 19.6 | 43.1 | 228.8 | 30.1 | 73.7 | 36.4 | 27 | 37.9 | 53.5 | 48 | 164.4 | 474.3 | 598 | 649.8 | 655.8 | 687.7 | 674 | 622.4 | 16 | 125.2 | 0.3 | 99.8 | 106 | 194.3 | 267.5 | 266.2 | -0.17 | 15.4 | 276.2 | 280.6 | 36.9 | 441.1 | 148.9 | -2.1 | 265.6 | 190.1 | 277.2 | 253.9 | 116.9
375.9 | 1200 | 2614.4 | 328.5 | 66.86 | 203.507 | 74.1 | 24998.301 | 101.4 | 110.2 | 8.8 | 124.9 | 132.2 | 124.5 | 35.3 | 77.7 | 20.2 | 19.7 | 43 | 229.4 | 30.2 | 74.1 | 38 | 26.8 | 37.7 | 53.5 | 47.9 | 165.1 | 475 | 599.3 | 651 | 656.9 | 688.6 | 674.8 | 624 | 15.8 | 125.1 | 0.3 | 99.8 | 105.6 | 193.9 | 268.1 | 266.8 | -0.2 | 15.4 | 277 | 281.4 | 36.8 | 440.8 | 148.9 | -2 | 266.2 | 190.9 | 277.5 | 254.4 | 112.7
376 | 1200 | 2614.3 | 328.7 | 66.77 | 203.159 | 73.9 | 25005 | 101.3 | 110 | 8.7 | 124.9 | 132.2 | 124.4 | 35.4 | 77.6 | 20.1 | 19.6 | 43 | 229 | 30.1 | 73.8 | 38.1 | 26.9 | 37.8 | 53.4 | 48 | 164.5 | 474.2 | 596.9 | 649.4 | 655.5 | 687.8 | 674.1 | 622.4 | 16.2 | 125.1 | 0.3 | 99.8 | 105.7 | 193.9 | 267.5 | 266.2 | -0.23 | 15.4 | 276.3 | 280.8 | 36.8 | 440.8 | 148.9 | -2.1 | 265.6 | 189.8 | 277.2 | 254.1 | 107.8
376.1 | 1200 | 2615.8 | 328.7 | 66.95 | 203.7 | 74 | 25011.699 | 101 | 109.8 | 8.8 | 124.9 | 132.1 | 124.3 | 34.7 | 77.4 | 20.1 | 19.8 | 42.9 | 229.2 | 30 | 74 | 37 | 26.8 | 37.7 | 53.5 | 47.9 | 164.8 | 475.1 | 598 | 650.4 | 656.5 | 689.1 | 675.1 | 624.1 | 16.4 | 125 | 0.3 | 99.8 | 105.4 | 193.8 | 267.8 | 266.5 | -0.18 | 15.4 | 276.7 | 281.1 | 36.8 | 441.1 | 148.9 | -2 | 265.9 | 190.9 | 277.5 | 254.5 | 115
376.2 | 1200 | 2615 | 328.6 | 66.77 | 203.167 | 73.9 | 25018.4 | 101.3 | 109.9 | 8.5 | 125 | 132.2 | 124.4 | 34.7 | 77.3 | 20.1 | 19.6 | 42.9 | 228.8 | 29.9 | 73.6 | 37.1 | 26.9 | 37.8 | 53.5 | 47.9 | 164.2 | 474.2 | 597.1 | 649.8 | 655.9 | 687.9 | 674 | 622.7 | 16.1 | 125.1 | 0.3 | 99.9 | 106 | 194.3 | 267.4 | 266.1 | -0.17 | 15.4 | 276.2 | 280.7 | 36.9 | 441.3 | 149.1 | -2.1 | 265.5 | 191 | 277.7 | 254.6 | 115.9
376.3 | 1199 | 2613.1 | 328.1 | 66.69 | 203.256 | 73.9 | 25025 | 101.4 | 110 | 8.6 | 124.9 | 132.2 | 124.5 | 35.8 | 77.8 | 20.3 | 19.5 | 43 | 228.7 | 29.9 | 73.7 | 37.1 | 26.9 | 37.9 | 53.5 | 48 | 164.5 | 473.1 | 595.9 | 648.2 | 654.2 | 686 | 672.4 | 621.1 | 15.9 | 125 | 0.3 | 99.8 | 106 | 194.1 | 267.4 | 266.1 | -0.22 | 15.3 | 276.1 | 280.6 | 36.7 | 441.1 | 149 | -2.1 | 265.5 | 190.6 | 277.6 | 254.5 | 110.4
376.4 | 1201 | 2613.7 | 328.7 | 66.84 | 203.36 | 74 | 25031.699 | 101.5 | 110.2 | 8.6 | 125 | 132.2 | 124.4 | 34.6 | 77.5 | 20.4 | 19.4 | 43 | 228.7 | 29.8 | 73.7 | 36.9 | 26.9 | 38 | 53.5 | 48 | 164.6 | 474 | 595.8 | 648.8 | 655.3 | 687.6 | 674 | 622.7 | 15.7 | 124.9 | 0.3 | 99.8 | 105.8 | 193.9 | 267.6 | 266.3 | -0.19 | 15.4 | 276.4 | 280.8 | 36.7 | 441.1 | 149 | -2.2 | 265.7 | 190.5 | 277.6 | 254.4 | 114.1
376.5 | 1200 | 2615 | 328.7 | 66.79 | 203.19 | 73.9 | 25038.4 | 101.3 | 110.1 | 8.8 | 125.1 | 132.2 | 124.4 | 34.6 | 77.5 | 20.5 | 19.7 | 43 | 229.4 | 30.4 | 73.9 | 37.8 | 26.8 | 38 | 53.4 | 48 | 164.8 | 474.5 | 597.3 | 649.4 | 655.6 | 688 | 674.5 | 623.5 | 16 | 125.1 | 0.3 | 99.8 | 105.7 | 194.1 | 267.8 | 266.5 | -0.2 | 15.4 | 276.5 | 281.1 | 36.8 | 441 | 149 | -2 | 265.9 | 190.5 | 277.6 | 254.3 | 113.1
376.6 | 1200 | 2616.1 | 328.8 | 66.97 | 203.675 | 74.1 | 25045.1 | 101.5 | 110.2 | 8.7 | 125 | 132.2 | 124.4 | 34.9 | 77.2 | 20.5 | 20 | 42.9 | 229.4 | 30.3 | 74.1 | 36.2 | 26.8 | 37.9 | 53.5 | 48 | 165.2 | 475.7 | 599.1 | 651.4 | 657.7 | 689.8 | 676 | 623.8 | 16.1 | 125.1 | 0.3 | 99.8 | 106.1 | 194.3 | 267.9 | 266.6 | -0.19 | 15.4 | 276.9 | 281.2 | 36.8 | 441 | 149 | -2.1 | 266 | 190.6 | 277.5 | 254.4 | 112.9
376.7 | 1200 | 2614.7 | 328.7 | 66.75 | 203.082 | 73.9 | 25051.801 | 101.4 | 110.1 | 8.7 | 125.2 | 132.2 | 124.5 | 35.1 | 77.6 | 20.5 | 19.8 | 42.9 | 228.7 | 29.9 | 73.7 | 38 | 26.9 | 38 | 53.5 | 48 | 164.7 | 474.5 | 598.3 | 650.3 | 656.1 | 687.6 | 673.8 | 622.2 | 16.3 | 125.2 | 0.3 | 99.8 | 105.7 | 193.9 | 267.4 | 266.1 | -0.15 | 15.4 | 276 | 280.6 | 36.8 | 440.8 | 149.1 | -2.1 | 265.4 | 189.8 | 277.2 | 253.9 | 119.1
376.8 | 1200 | 2616 | 328.7 | 66.89 | 203.473 | 73.6 | 25058.5 | 101.1 | 109.8 | 8.8 | 125 | 132.3 | 124.4 | 34.5 | 77.5 | 20.3 | 19.3 | 43 | 227.7 | 29.2 | 73.6 | 36 | 26.8 | 37.9 | 53.5 | 48 | 164.3 | 473.1 | 596.9 | 648.7 | 654.3 | 685.7 | 672.1 | 621.1 | 15.9 | 125 | 0.3 | 99.8 | 105.8 | 194.1 | 267.9 | 266.6 | -0.15 | 15.4 | 276.5 | 281 | 36.8 | 440.9 | 149.1 | -2.1 | 265.9 | 190.7 | 277.7 | 254.4 | 119.2
376.9 | 1200 | 2614.6 | 328.5 | 66.71 | 203.079 | 74 | 25065.1 | 101.1 | 109.9 | 8.8 | 125 | 132.3 | 124.3 | 35.8 | 77.9 | 20.4 | 19.8 | 43.2 | 229.5 | 30.6 | 73.7 | 38.2 | 26.9 | 38 | 53.5 | 48 | 164.5 | 475.1 | 598.7 | 650.9 | 656.6 | 688 | 674.5 | 622.6 | 15.8 | 125 | 0.3 | 99.8 | 105.9 | 194.3 | 266.9 | 265.6 | -0.17 | 15.4 | 275.6 | 280.1 | 36.8 | 440.9 | 149 | -2.1 | 265 | 190.6 | 277.5 | 254.3 | 117.4
377 | 1200 | 2614.6 | 328.6 | 66.77 | 203.229 | 73.7 | 25071.801 | 101 | 109.7 | 8.7 | 125.1 | 132.3 | 124.6 | 34.9 | 77.7 | 20.5 | 19.6 | 42.9 | 228.5 | 29.8 | 73.5 | 38.1 | 26.8 | 37.8 | 53.5 | 47.9 | 164.2 | 473.3 | 598.1 | 648.7 | 654.4 | 686.2 | 671.7 | 619.8 | 15.8 | 125.2 | 0.3 | 99.8 | 105.9 | 194 | 267.3 | 266 | -0.16 | 15.3 | 275.9 | 280.5 | 36.7 | 441.1 | 149.1 | -2 | 265.3 | 190.3 | 277.4 | 254.3 | 117.7
377.1 | 1200 | 2614.8 | 328.5 | 66.93 | 203.767 | 74.1 | 25078.5 | 101.5 | 110.2 | 8.7 | 125 | 132.3 | 124.5 | 34.4 | 77.3 | 20.4 | 19.7 | 43 | 229.6 | 30.4 | 74 | 37.9 | 26.8 | 37.9 | 53.4 | 47.9 | 165.1 | 476 | 600.5 | 652.4 | 658.3 | 689.6 | 675.8 | 623.7 | 15.6 | 125.1 | 0.3 | 99.8 | 105.2 | 193.4 | 267.2 | 265.9 | -0.14 | 15.4 | 276.1 | 280.7 | 36.8 | 440.8 | 148.9 | -2.1 | 265.3 | 190.3 | 277.4 | 254.3 | 120.8
377.2 | 1200 | 2613.8 | 328.4 | 66.7 | 203.073 | 73.8 | 25085.199 | 102.1 | 110.5 | 8.4 | 125.1 | 132.3 | 124.6 | 34.9 | 77.4 | 20.5 | 19.6 | 42.9 | 228.6 | 29.8 | 73.8 | 38.6 | 26.8 | 37.6 | 53.5 | 48.1 | 164.5 | 474.1 | 598.5 | 649.9 | 655.8 | 686.8 | 673 | 621.8 | 15.8 | 125.1 | 0.3 | 99.9 | 105.9 | 194.1 | 267.4 | 266.1 | -0.16 | 15.4 | 276.1 | 280.7 | 36.9 | 441 | 149 | -2.1 | 265.5 | 190.2 | 277.4 | 254.3 | 116.9
377.3 | 1200 | 2614.8 | 328.5 | 66.75 | 203.183 | 73.9 | 25091.801 | 101.2 | 110 | 8.8 | 125.1 | 132.4 | 124.5 | 35.2 | 77.6 | 20.4 | 19.1 | 43.1 | 228.3 | 29.6 | 74 | 36.9 | 26.9 | 37.8 | 53.6 | 47.9 | 165.1 | 474.4 | 598.9 | 650 | 656.1 | 687.6 | 673.6 | 622.4 | 16 | 125.1 | 0.3 | 99.9 | 105.6 | 193.6 | 267.8 | 266.5 | -0.17 | 15.4 | 276.7 | 281 | 36.8 | 441 | 149.2 | -2.1 | 265.9 | 190 | 277.4 | 254.3 | 116.4
377.4 | 1199 | 2614.7 | 328.4 | 66.87 | 203.61 | 73.9 | 25098.5 | 101.1 | 109.9 | 8.9 | 124.9 | 132.4 | 124.4 | 35.5 | 77.8 | 20.5 | 19.7 | 43.1 | 229.5 | 30.5 | 73.9 | 38.3 | 26.9 | 37.7 | 53.6 | 47.9 | 164.8 | 474.9 | 598.4 | 650 | 655.7 | 688.4 | 674.7 | 623.1 | 16.2 | 125 | 0.3 | 99.9 | 105.8 | 193.7 | 267.1 | 265.8 | -0.2 | 15.4 | 275.8 | 280.3 | 36.8 | 441 | 149.3 | -2.1 | 265.1 | 190.5 | 277.3 | 254.3 | 112.9
377.5 | 1200 | 2615.3 | 328.6 | 66.8 | 203.284 | 73.9 | 25105.199 | 101.6 | 110.2 | 8.6 | 125 | 132.4 | 124.5 | 35 | 77.6 | 20.4 | 20.1 | 43 | 229.3 | 30.3 | 73.7 | 38.8 | 26.9 | 37.7 | 53.6 | 48 | 164.7 | 474.7 | 598.1 | 650 | 655.9 | 688.1 | 674.3 | 622.6 | 15.9 | 125.2 | 0.3 | 99.9 | 105.9 | 194.1 | 267.4 | 266.1 | -0.18 | 15.3 | 276.1 | 280.6 | 36.8 | 441.1 | 149.3 | -2.1 | 265.5 | 190.4 | 277.5 | 254.2 | 115.8
377.6 | 1200 | 2613.6 | 328.3 | 66.67 | 203.055 | 73.8 | 25111.9 | 101.5 | 110.3 | 8.9 | 125 | 132.3 | 124.4 | 34.7 | 77.3 | 20.5 | 19.2 | 43.1 | 227.7 | 29.3 | 73.8 | 36.6 | 26.9 | 37.9 | 53.5 | 47.9 | 165 | 473 | 597.9 | 648.8 | 654.6 | 686.3 | 672.5 | 620.9 | 15.7 | 125.1 | 0.3 | 99.9 | 105.6 | 193.4 | 267.6 | 266.3 | -0.16 | 15.3 | 276.4 | 280.8 | 36.7 | 441.2 | 149.2 | -2.1 | 265.7 | 190.9 | 277.8 | 254.5 | 117.6
377.7 | 1199 | 2615.1 | 328.3 | 66.77 | 203.375 | 73.8 | 25118.5 | 102.8 | 111.1 | 8.3 | 125 | 132.3 | 124.4 | 34.7 | 77.2 | 20.5 | 19.5 | 43 | 229 | 30.3 | 73.7 | 38.1 | 26.9 | 37.8 | 53.6 | 48 | 164.7 | 474.8 | 598.3 | 650 | 656.1 | 688.3 | 674.2 | 622 | 15.7 | 125.2 | 0.3 | 99.9 | 105.9 | 194.3 | 267.2 | 265.9 | -0.13 | 15.4 | 275.9 | 280.4 | 36.8 | 441.2 | 149.1 | -2.1 | 265.3 | 190.5 | 277.6 | 254.5 | 121.5
377.8 | 1200 | 2614.9 | 328.7 | 66.95 | 203.66 | 74 | 25125.199 | 101.1 | 110 | 8.9 | 124.9 | 132.3 | 124.3 | 35.7 | 77.5 | 20.6 | 19.7 | 43 | 229 | 30 | 74 | 36.7 | 26.8 | 37.8 | 53.6 | 47.9 | 164.7 | 475.5 | 600.1 | 651.5 | 657.5 | 689.3 | 675.5 | 623.2 | 15.8 | 125.1 | 0.3 | 99.9 | 105.8 | 194 | 267.2 | 266 | -0.12 | 15.3 | 276.2 | 280.6 | 36.8 | 441.2 | 149.1 | -2.1 | 265.3 | 190.6 | 277.6 | 254.5 | 121.8
377.9 | 1200 | 2614.5 | 328.6 | 66.8 | 203.316 | 73.9 | 25131.9 | 101.6 | 110.1 | 8.5 | 125 | 132.3 | 124.5 | 35 | 77.6 | 20.7 | 19.5 | 43 | 228.5 | 29.9 | 73.5 | 38.5 | 26.8 | 37.8 | 53.6 | 48 | 164.3 | 473.9 | 597.3 | 648.9 | 655 | 686.8 | 673.4 | 621.7 | 15.7 | 125.1 | 0.3 | 99.9 | 106.1 | 194.3 | 267.3 | 266 | -0.13 | 15.4 | 276 | 280.5 | 36.8 | 441.1 | 149.3 | -2.1 | 265.4 | 190.7 | 277.9 | 254.7 | 121.8
378 | 1200 | 2614 | 328.5 | 66.76 | 203.259 | 73.8 | 25138.6 | 101.1 | 110.1 | 9 | 125.3 | 132.4 | 124.6 | 34.5 | 77.4 | 20.6 | 19.5 | 42.9 | 228.4 | 29.7 | 73.8 | 37.7 | 26.8 | 38 | 53.6 | 48 | 164.3 | 473.5 | 596.7 | 648.4 | 654.3 | 686.4 | 672.4 | 620.6 | 15.8 | 125.3 | 0.3 | 99.9 | 105.6 | 194 | 267.4 | 266.1 | -0.15 | 15.4 | 276 | 280.5 | 36.8 | 441.1 | 149.3 | -2 | 265.5 | 190.2 | 277.5 | 254.4 | 118.9
378.1 | 1200 | 2614.3 | 328.5 | 66.69 | 203.026 | 73.9 | 25145.301 | 102 | 110.8 | 8.8 | 125 | 132.3 | 124.4 | 35.2 | 77.4 | 20.6 | 19.5 | 43.1 | 228.8 | 30.1 | 73.8 | 38 | 26.8 | 38 | 53.6 | 48.1 | 164.9 | 474.4 | 597.7 | 649.7 | 656 | 687.7 | 674 | 622.2 | 15.8 | 125 | 0.3 | 99.9 | 105.8 | 193.8 | 267.3 | 266 | -0.18 | 15.4 | 276 | 280.5 | 36.8 | 441.1 | 149.4 | -2.1 | 265.4 | 190 | 277.5 | 254.3 | 116
378.2 | 1199 | 2614.8 | 328.4 | 66.77 | 203.317 | 73.9 | 25151.9 | 101.3 | 109.8 | 8.5 | 124.9 | 132.2 | 124.3 | 35.6 | 77.9 | 20.5 | 19.8 | 43 | 229.1 | 30.3 | 73.7 | 38.1 | 26.8 | 37.6 | 53.6 | 48 | 164.2 | 474.5 | 597.4 | 649.5 | 655.8 | 687.6 | 673.8 | 621.4 | 15.7 | 125.1 | 0.3 | 99.9 | 105.6 | 193.9 | 267.3 | 266 | -0.16 | 15.3 | 276.1 | 280.6 | 36.9 | 441.2 | 149.3 | -2 | 265.4 | 190.5 | 277.8 | 254.5 | 117.1
378.3 | 1199 | 2614.3 | 328.4 | 66.85 | 203.586 | 74.1 | 25158.6 | 101.5 | 110.4 | 8.9 | 124.8 | 132.3 | 124.4 | 35 | 77.5 | 20.5 | 19.5 | 43.1 | 228.7 | 29.9 | 74.1 | 37.1 | 26.9 | 38.1 | 53.6 | 48 | 165.3 | 475.4 | 599.5 | 651.4 | 657.4 | 689 | 675.3 | 622.8 | 15.7 | 125 | 0.3 | 99.9 | 105.9 | 194.1 | 267.4 | 266.1 | -0.16 | 15.4 | 276.3 | 280.8 | 36.9 | 441.2 | 149.2 | -2.1 | 265.5 | 190.5 | 277.8 | 254.6 | 117.9
378.4 | 1199 | 2614.5 | 328.2 | 66.72 | 203.296 | 74 | 25165.301 | 102.5 | 110.6 | 8.1 | 124.9 | 132.3 | 124.5 | 34.8 | 77.5 | 20.6 | 19.5 | 43 | 228.6 | 30.1 | 73.8 | 38 | 26.8 | 37.8 | 53.6 | 48.1 | 164.9 | 474.3 | 597.6 | 650.4 | 656.3 | 687.2 | 673.3 | 621.6 | 15.7 | 125.1 | 0.3 | 99.9 | 106.1 | 194.1 | 267.5 | 266.2 | -0.18 | 15.4 | 276.3 | 280.7 | 36.8 | 441.1 | 149.4 | -2 | 265.5 | 190.2 | 277.6 | 254.4 | 115.6
378.5 | 1200 | 2613.9 | 328.4 | 66.9 | 203.692 | 73.9 | 25172 | 101.6 | 110.1 | 8.6 | 124.9 | 132.4 | 124.4 | 35 | 77.3 | 20.5 | 19.7 | 43.1 | 228.8 | 30.1 | 74 | 36.5 | 26.8 | 37.9 | 53.6 | 48.1 | 165.1 | 475.2 | 598.7 | 650.8 | 656.7 | 688 | 674.1 | 622.5 | 15.7 | 125 | 0.3 | 99.9 | 106.3 | 194.4 | 267.2 | 265.9 | -0.18 | 15.4 | 276 | 280.5 | 36.9 | 441.3 | 149.4 | -2.1 | 265.3 | 190.8 | 277.8 | 254.6 | 115.1
378.6 | 1199 | 2615 | 328.4 | 66.7 | 203.115 | 73.8 | 25178.6 | 101.3 | 110 | 8.7 | 125.1 | 132.2 | 124.6 | 35.2 | 77.6 | 20.6 | 19.6 | 43.1 | 228.9 | 30.1 | 73.6 | 37.9 | 26.9 | 38 | 53.6 | 48.1 | 164.4 | 474.3 | 597.2 | 649.6 | 655.5 | 687.6 | 673.2 | 620.6 | 15.9 | 125.3 | 0.3 | 99.9 | 106.3 | 194.2 | 267.3 | 266 | -0.16 | 15.4 | 275.9 | 280.5 | 36.8 | 441 | 149.5 | -2 | 265.4 | 190.2 | 277.8 | 254.5 | 117
378.7 | 1200 | 2616.6 | 328.7 | 66.68 | 202.837 | 73.7 | 25185.301 | 101.2 | 109.9 | 8.8 | 125 | 132.3 | 124.5 | 35.3 | 77.6 | 20.5 | 19.4 | 43 | 228.6 | 30 | 73.6 | 37.9 | 26.7 | 37.7 | 53.6 | 48 | 164.4 | 473.7 | 597 | 648.9 | 654.9 | 686.7 | 672.9 | 620.3 | 15.7 | 125.2 | 0.3 | 99.9 | 105.9 | 194.2 | 267.6 | 266.3 | -0.18 | 15.4 | 276.3 | 280.8 | 36.9 | 441.4 | 149.4 | -2 | 265.7 | 191.1 | 278 | 254.9 | 115.5
378.8 | 1200 | 2614.4 | 328.5 | 66.73 | 203.125 | 73.9 | 25192 | 99.6 | 109.4 | 9.8 | 124.8 | 132.2 | 124.3 | 35 | 77.4 | 20.6 | 19.3 | 42.9 | 228.7 | 29.7 | 73.9 | 37.6 | 26.8 | 37.9 | 53.5 | 47.9 | 164.8 | 473.9 | 597.6 | 649.9 | 655.8 | 687.3 | 673.5 | 621 | 15.6 | 125 | 0.3 | 99.9 | 105.1 | 193.5 | 267.4 | 266.1 | -0.2 | 15.3 | 276.4 | 280.8 | 36.7 | 441 | 149.3 | -2.1 | 265.5 | 190.8 | 277.8 | 254.6 | 112.7
378.9 | 1201 | 2616.4 | 328.9 | 66.74 | 202.888 | 73.9 | 25198.699 | 100.9 | 109.6 | 8.7 | 124.9 | 132.3 | 124.4 | 35 | 77.6 | 20.6 | 19.5 | 43 | 229.1 | 30.2 | 73.9 | 38.7 | 26.9 | 37.8 | 53.6 | 48 | 164.6 | 474.7 | 598.3 | 650.6 | 656.7 | 687.7 | 673.6 | 621.1 | 15.6 | 125 | 0.3 | 99.9 | 106 | 194.3 | 267.6 | 266.3 | -0.21 | 15.4 | 276.5 | 281 | 36.7 | 440.9 | 149.2 | -2 | 265.7 | 189.2 | 277.3 | 254.2 | 110.9
379 | 1200 | 2615.3 | 328.7 | 66.77 | 203.12 | 73.9 | 25205.301 | 101.1 | 110 | 9 | 125.1 | 132.2 | 124.5 | 35.1 | 77.4 | 20.6 | 19.3 | 43 | 228.2 | 29.4 | 73.9 | 37 | 26.9 | 37.8 | 53.6 | 48 | 164.7 | 474 | 598.2 | 650.1 | 656 | 686.7 | 672.9 | 620.8 | 15.7 | 125.1 | 0.3 | 99.9 | 105.6 | 193.8 | 267.7 | 266.4 | -0.19 | 15.4 | 276.7 | 281.1 | 36.8 | 441.1 | 149.2 | -2.1 | 265.8 | 190.3 | 277.6 | 254.5 | 114.7
379.1 | 1200 | 2614.1 | 328.6 | 66.76 | 203.167 | 74 | 25212 | 100.7 | 109.6 | 8.9 | 124.8 | 132.4 | 124.3 | 34.9 | 77.7 | 20.8 | 19.2 | 42.9 | 228.8 | 29.8 | 73.9 | 38.7 | 26.8 | 37.8 | 53.6 | 48 | 164.8 | 474.5 | 598.6 | 651.1 | 656.8 | 687.3 | 673.4 | 620.1 | 15.5 | 125 | 0.3 | 99.9 | 105.6 | 193.8 | 267.4 | 266.1 | -0.19 | 15.3 | 276.3 | 280.8 | 36.7 | 440.9 | 149.3 | -2.1 | 265.5 | 190.9 | 277.7 | 254.6 | 114.5
379.2 | 1199 | 2614.2 | 328.3 | 66.69 | 203.114 | 73.7 | 25218.699 | 101.5 | 110.3 | 8.8 | 125 | 132.4 | 124.3 | 34.9 | 77.5 | 20.6 | 19.4 | 42.9 | 228.8 | 30 | 73.7 | 38.7 | 26.9 | 37.8 | 53.6 | 47.9 | 164.5 | 473.8 | 597.8 | 649.5 | 655.8 | 687.1 | 673.2 | 621.4 | 15.3 | 125.1 | 0.3 | 99.9 | 106 | 194.3 | 267 | 265.7 | -0.17 | 15.3 | 275.7 | 280.2 | 36.9 | 441 | 149.4 | -2.1 | 265.1 | 191 | 278 | 254.8 | 117.4
379.3 | 1201 | 2614.5 | 328.7 | 66.7 | 202.899 | 73.8 | 25225.4 | 101.1 | 109.9 | 8.9 | 124.9 | 132.2 | 124.3 | 35.4 | 77.5 | 20.6 | 19.9 | 43 | 228.7 | 30.2 | 73.7 | 36.5 | 26.9 | 37.8 | 53.7 | 48 | 164.1 | 474.5 | 598.3 | 650.3 | 656.2 | 687.5 | 673.8 | 622.2 | 15.6 | 125 | 0.3 | 99.9 | 105.5 | 193.8 | 266.8 | 265.5 | -0.18 | 15.4 | 275.5 | 280.1 | 36.6 | 441.1 | 149.3 | -2.1 | 264.9 | 190.7 | 277.9 | 254.8 | 115.3
379.4 | 1200 | 2614.7 | 328.6 | 66.67 | 202.877 | 73.9 | 25232.1 | 101.2 | 109.9 | 8.7 | 124.8 | 132.3 | 124.5 | 35.4 | 77.6 | 20.7 | 19.8 | 43 | 229 | 30.3 | 73.6 | 38.5 | 26.9 | 37.9 | 53.7 | 48 | 164.3 | 474.3 | 597.9 | 649.8 | 655.9 | 686.9 | 673.5 | 620.7 | 16.6 | 125.1 | 0.3 | 99.9 | 105.9 | 194.3 | 267.3 | 265.9 | -0.17 | 15.4 | 276 | 280.5 | 36.8 | 441.1 | 149.3 | -2 | 265.3 | 190.9 | 278.1 | 254.9 | 115.9
379.5 | 1200 | 2614.6 | 328.7 | 66.77 | 203.142 | 73.8 | 25238.699 | 101.3 | 110 | 8.7 | 124.9 | 132.3 | 124.3 | 35.3 | 77.7 | 20.7 | 19.4 | 43.1 | 228.3 | 29.7 | 73.8 | 37.7 | 26.8 | 37.8 | 53.6 | 47.9 | 164.7 | 473.8 | 597.7 | 649.5 | 655.5 | 686.5 | 672.7 | 621.2 | 16.2 | 125 | 0.3 | 99.9 | 106.1 | 194.3 | 267.6 | 266.2 | -0.18 | 15.4 | 276.4 | 280.8 | 36.7 | 441.3 | 149.3 | -2 | 265.6 | 190.7 | 277.9 | 254.7 | 115.1
379.6 | 1200 | 2614.4 | 328.5 | 66.72 | 203.105 | 73.8 | 25245.4 | 101.8 | 110.5 | 8.7 | 124.8 | 132.3 | 124.3 | 34.9 | 77.6 | 20.8 | 19.1 | 43 | 227.7 | 29.5 | 73.6 | 37.5 | 26.8 | 37.8 | 53.7 | 48 | 164.2 | 473 | 596.8 | 649.1 | 655.1 | 685.4 | 672.3 | 620.7 | 16 | 125 | 0.3 | 99.9 | 106 | 194 | 266.9 | 265.6 | -0.19 | 15.4 | 275.6 | 280.1 | 36.7 | 441.2 | 149.4 | -2.1 | 265 | 191.4 | 278.3 | 255.1 | 113.9
379.7 | 1200 | 2614.3 | 328.5 | 66.69 | 203.043 | 73.9 | 25252.1 | 98.5 | 108.8 | 10.3 | 124.9 | 132.3 | 124.3 | 34.9 | 77.6 | 20.8 | 19.5 | 42.8 | 229.2 | 30.4 | 73.6 | 38.9 | 26.8 | 37.9 | 53.7 | 48 | 164.3 | 474.9 | 599.1 | 650.6 | 656.7 | 687.9 | 674.3 | 622.2 | 15.9 | 125.1 | 0.3 | 100 | 104.6 | 192.8 | 266.8 | 265.5 | -0.19 | 15.4 | 275.6 | 280.1 | 36.7 | 441.2 | 149.4 | -2 | 264.9 | 190.7 | 277.8 | 254.5 | 114.1
379.8 | 1200 | 2615.5 | 328.5 | 66.57 | 202.615 | 73.7 | 25258.699 | 101.8 | 110.3 | 8.5 | 125 | 132.2 | 124.4 | 35.4 | 77.6 | 20.9 | 19.6 | 43.1 | 228.3 | 30.2 | 73.6 | 37.8 | 26.9 | 37.8 | 53.8 | 48.1 | 164.3 | 473.5 | 596.8 | 649 | 655 | 685.6 | 672.4 | 620.8 | 16.2 | 125.1 | 0.3 | 100 | 106.1 | 194.4 | 266.7 | 265.4 | -0.18 | 15.4 | 275.4 | 280 | 36.7 | 441.3 | 149.5 | -2.1 | 264.8 | 191.4 | 278.2 | 254.9 | 114.5
379.9 | 1199 | 2613.8 | 328.1 | 66.62 | 203.06 | 73.7 | 25265.4 | 101 | 109.9 | 8.9 | 125.2 | 132.3 | 124.7 | 35.5 | 77.7 | 20.8 | 19.5 | 43 | 227.9 | 29.7 | 73.6 | 37.5 | 26.8 | 37.8 | 53.7 | 48.1 | 163.7 | 472.8 | 597.5 | 648.7 | 654.5 | 684.8 | 671.5 | 619.9 | 16.1 | 125.3 | 0.3 | 100 | 105.3 | 193.3 | 266.3 | 264.9 | -0.22 | 15.3 | 274.9 | 279.5 | 36.8 | 441.3 | 149.5 | -2.1 | 264.3 | 190.5 | 277.7 | 254.4 | 110.1
380 | 1200 | 2614.7 | 328.6 | 66.65 | 202.823 | 73.7 | 25272.1 | 100.9 | 109.7 | 8.9 | 124.9 | 132.2 | 124.5 | 34.9 | 77.6 | 20.9 | 19.2 | 43.2 | 228.2 | 29.7 | 73.7 | 38.6 | 26.8 | 37.7 | 53.7 | 48 | 164.2 | 473.5 | 598.6 | 649.9 | 656.1 | 685.9 | 672.9 | 621.1 | 16 | 125.3 | 0.3 | 100 | 105.8 | 194.1 | 267.3 | 265.9 | -0.21 | 15.3 | 276.2 | 280.6 | 36.7 | 441.2 | 149.5 | -2.1 | 265.3 | 190.9 | 278.2 | 254.9 | 111
380.1 | 1200 | 2615.8 | 328.7 | 66.57 | 202.53 | 73.6 | 25278.699 | 102.2 | 110.6 | 8.4 | 125 | 132.3 | 124.4 | 34.4 | 77.1 | 20.8 | 19.2 | 43 | 228.1 | 30.1 | 73.7 | 37.6 | 26.9 | 37.9 | 53.8 | 48.1 | 164.2 | 473.9 | 598.7 | 650.3 | 656.1 | 686.5 | 673 | 621.8 | 16.1 | 125.1 | 0.3 | 100 | 106.2 | 194.5 | 266.7 | 265.4 | -0.23 | 15.4 | 275.5 | 280 | 36.9 | 441.6 | 149.5 | -2 | 264.8 | 190.8 | 278 | 254.7 | 108.8
380.2 | 1199 | 2614.5 | 328.2 | 66.71 | 203.296 | 73.8 | 25285.4 | 101.1 | 109.8 | 8.7 | 125 | 132.4 | 124.6 | 35.4 | 77.6 | 20.9 | 19.6 | 42.9 | 228.8 | 30.2 | 73.9 | 38 | 26.9 | 37.9 | 53.7 | 48 | 164.2 | 474.7 | 599.8 | 651 | 656.8 | 687.3 | 673.5 | 621.2 | 15.9 | 125.2 | 0.3 | 100 | 105 | 193 | 266.8 | 265.4 | -0.23 | 15.3 | 275.7 | 280.2 | 36.8 | 441.4 | 149.5 | -2.1 | 264.8 | 190.7 | 277.8 | 254.7 | 108.1
380.3 | 1200 | 2615.8 | 328.6 | 66.7 | 202.968 | 73.7 | 25292.1 | 101.6 | 110.3 | 8.7 | 124.7 | 132.2 | 124.3 | 35.1 | 77.6 | 21 | 19.7 | 43 | 228.7 | 30.2 | 73.5 | 38.7 | 26.8 | 37.9 | 53.7 | 48.1 | 164.1 | 473.9 | 598.5 | 649.9 | 655.6 | 686 | 672.7 | 621.9 | 15.9 | 124.9 | 0.3 | 100 | 105.6 | 193.8 | 266.9 | 265.5 | -0.19 | 15.3 | 275.5 | 280.1 | 36.8 | 441.5 | 149.6 | -2.1 | 264.9 | 191.8 | 278.3 | 255.2 | 113.2
380.4 | 1200 | 2613.2 | 328.5 | 66.62 | 202.836 | 73.8 | 25298.699 | 100.8 | 109.5 | 8.7 | 124.9 | 132.3 | 124.3 | 34.8 | 77.5 | 20.8 | 19.4 | 42.9 | 227.9 | 29.8 | 73.4 | 37.8 | 26.8 | 37.8 | 53.8 | 48 | 163.4 | 472.8 | 596.3 | 648.2 | 654.1 | 685.3 | 671.9 | 620 | 16 | 125.1 | 0.3 | 100 | 105.8 | 194.1 | 266.6 | 265.3 | -0.15 | 15.3 | 275.3 | 279.8 | 36.7 | 441.2 | 149.7 | -2.1 | 264.7 | 191.2 | 278.2 | 255.1 | 119.2
380.5 | 1199 | 2614.4 | 328.4 | 66.81 | 203.447 | 73.9 | 25305.4 | 101.5 | 110.1 | 8.6 | 125 | 132.4 | 124.4 | 34.1 | 77.4 | 21 | 19.5 | 43.1 | 228.3 | 29.9 | 73.6 | 38.8 | 26.9 | 37.8 | 53.8 | 48 | 164.2 | 473.9 | 597.7 | 649.5 | 655.6 | 686.6 | 672.7 | 621.3 | 16 | 125.1 | 0.3 | 100 | 105.8 | 194.1 | 267 | 265.6 | -0.17 | 15.4 | 275.7 | 280.2 | 36.8 | 441.6 | 149.7 | -2.1 | 265.1 | 191.6 | 278.3 | 255.1 | 117.1
380.6 | 1201 | 2615.3 | 328.9 | 66.42 | 201.941 | 73.6 | 25312.1 | 101.4 | 110.1 | 8.7 | 125 | 132.2 | 124.3 | 35 | 77.3 | 20.9 | 19.5 | 42.8 | 228.2 | 29.8 | 73.6 | 38.4 | 26.8 | 37.8 | 53.8 | 48 | 163.8 | 473.6 | 597.6 | 649.4 | 655.3 | 686.2 | 672.7 | 620.6 | 16 | 125 | 0.3 | 100 | 105.7 | 194.1 | 266.7 | 265.4 | -0.16 | 15.3 | 275.5 | 280.1 | 36.8 | 441.5 | 149.8 | -2.1 | 264.8 | 191.1 | 278.3 | 255.2 | 117
380.7 | 1200 | 2615.4 | 328.6 | 66.9 | 203.582 | 73.9 | 25318.699 | 101.3 | 110.2 | 8.8 | 124.9 | 132.2 | 124.4 | 35.7 | 77.8 | 21 | 19.6 | 43.1 | 228.4 | 30.1 | 73.9 | 36.7 | 26.9 | 37.8 | 53.8 | 48 | 164.8 | 475.1 | 599.3 | 651.2 | 657.2 | 688.1 | 674.7 | 621.8 | 16 | 125 | 0.3 | 100.1 | 105.9 | 194.4 | 267.2 | 265.8 | -0.16 | 15.3 | 276 | 280.5 | 36.7 | 441.3 | 149.7 | -2.1 | 265.2 | 190.8 | 278.1 | 255 | 117.1
380.8 | 1200 | 2614.9 | 328.6 | 66.78 | 203.258 | 73.8 | 25325.4 | 101 | 109.6 | 8.6 | 125.1 | 132.4 | 124.6 | 35.1 | 77.9 | 21 | 19.7 | 43 | 228.8 | 30.2 | 73.8 | 38.6 | 26.9 | 37.9 | 53.9 | 48.1 | 164.5 | 474.7 | 598.5 | 650.6 | 656.4 | 687.3 | 673.5 | 621.6 | 16 | 125.2 | 0.3 | 100.1 | 106 | 194.3 | 267 | 265.7 | -0.16 | 15.3 | 275.8 | 280.4 | 36.9 | 441.3 | 149.7 | -2 | 265.1 | 191.6 | 278.2 | 255.1 | 118.1
380.9 | 1200 | 2616.5 | 328.9 | 66.79 | 203.104 | 73.9 | 25332.1 | 101.3 | 110.2 | 8.9 | 125 | 132.3 | 124.4 | 34.8 | 77.5 | 21 | 19.6 | 43.1 | 229.1 | 30.4 | 73.8 | 38.1 | 26.9 | 37.9 | 53.9 | 48.1 | 165 | 475.5 | 599.6 | 651.5 | 657.5 | 688.7 | 674.8 | 622.5 | 16.1 | 125.1 | 0.3 | 100.1 | 105.9 | 194.2 | 267.1 | 265.8 | -0.17 | 15.4 | 276 | 280.4 | 36.8 | 441.4 | 149.7 | -2.1 | 265.2 | 191.6 | 278.4 | 255.2 | 116.5
381 | 1200 | 2615.3 | 328.7 | 66.52 | 202.378 | 73.6 | 25338.801 | 101.7 | 110.4 | 8.7 | 125.2 | 132.1 | 124.6 | 35.5 | 77.3 | 20.9 | 19.7 | 43 | 228.1 | 30.3 | 73.6 | 36.3 | 26.9 | 37.8 | 53.8 | 48 | 164.1 | 473.6 | 597.1 | 649.2 | 655.2 | 685.9 | 672.1 | 620.4 | 16 | 125.2 | 0.3 | 100.1 | 105.9 | 194.1 | 266.5 | 265.2 | -0.16 | 15.4 | 275.1 | 279.7 | 36.7 | 441.3 | 149.7 | -2.1 | 264.6 | 191.6 | 278.3 | 255.1 | 118
381.1 | 1200 | 2615.8 | 328.7 | 66.71 | 202.921 | 73.6 | 25345.4 | 101.6 | 110.1 | 8.5 | 125 | 132.3 | 124.4 | 35.6 | 78 | 21 | 19.7 | 43.2 | 227.9 | 29.6 | 73.5 | 39 | 26.9 | 37.8 | 53.9 | 48.1 | 164.1 | 472.5 | 596.5 | 647.9 | 653.5 | 684.3 | 670.6 | 619.3 | 16.1 | 125.1 | 0.3 | 100.1 | 106 | 194.4 | 267.4 | 266 | -0.17 | 15.3 | 276 | 280.5 | 36.7 | 441.4 | 149.7 | -2 | 265.5 | 191.6 | 278.5 | 255.3 | 117.2
381.2 | 1199 | 2614.4 | 328.4 | 66.73 | 203.195 | 73.8 | 25352.1 | 101.4 | 110.2 | 8.8 | 124.9 | 132.3 | 124.5 | 34.4 | 77.4 | 20.9 | 19.2 | 43 | 228.5 | 29.8 | 73.9 | 38.7 | 27 | 37.9 | 53.9 | 48.1 | 165.1 | 474.3 | 599 | 650.5 | 656.8 | 687.2 | 673.8 | 621.7 | 16 | 125.1 | 0.3 | 100.1 | 106.1 | 194.3 | 267.2 | 265.9 | -0.2 | 15.3 | 276 | 280.5 | 36.8 | 441.1 | 149.6 | -2.1 | 265.3 | 191.6 | 278.4 | 255.2 | 112.5
381.3 | 1201 | 2615.7 | 329 | 66.75 | 202.867 | 73.7 | 25358.801 | 101.4 | 110.1 | 8.7 | 125 | 132.3 | 124.5 | 34.7 | 77.4 | 20.9 | 19.7 | 43 | 228.5 | 30.3 | 73.8 | 37.6 | 26.9 | 37.8 | 53.8 | 48.1 | 164.6 | 474.4 | 599.1 | 650.8 | 656.8 | 686.5 | 672.7 | 620.2 | 15.9 | 125.1 | 0.3 | 100.1 | 106 | 194.1 | 266.8 | 265.4 | -0.2 | 15.4 | 275.6 | 280.1 | 36.7 | 441.3 | 149.6 | -2 | 264.8 | 191.8 | 278.6 | 255.4 | 111.9
381.4 | 1200 | 2614 | 328.6 | 66.75 | 203.122 | 73.8 | 25365.4 | 101 | 109.9 | 8.9 | 125.3 | 132.3 | 124.7 | 35 | 77.5 | 20.9 | 19.8 | 42.9 | 228.9 | 30.3 | 73.8 | 38.2 | 26.8 | 37.8 | 53.8 | 48.1 | 164.7 | 474.8 | 599.5 | 651.1 | 657.1 | 686.7 | 672.9 | 620.4 | 16 | 125.4 | 0.3 | 100.1 | 105.9 | 194 | 267.1 | 265.8 | -0.23 | 15.4 | 276 | 280.5 | 36.8 | 441.5 | 149.5 | -2 | 265.2 | 190.4 | 277.8 | 254.7 | 108.7
381.5 | 1200 | 2614.3 | 328.5 | 66.79 | 203.3 | 73.7 | 25372.1 | 101.5 | 110.1 | 8.6 | 125.1 | 132.3 | 124.5 | 35 | 77.7 | 20.8 | 19.8 | 43 | 228.2 | 30 | 73.8 | 37.5 | 26.9 | 37.7 | 53.8 | 48.1 | 164.7 | 473.9 | 597.7 | 650.2 | 656.3 | 685.5 | 671.6 | 619.6 | 16 | 125.1 | 0.3 | 100.1 | 105.9 | 193.9 | 266.5 | 265.2 | -0.2 | 15.4 | 275.3 | 279.9 | 36.8 | 441.3 | 149.7 | -2.1 | 264.6 | 191.3 | 278.2 | 255.2 | 112.7
381.6 | 1200 | 2615.7 | 328.8 | 66.5 | 202.236 | 73.6 | 25378.801 | 101.5 | 110 | 8.5 | 125.1 | 132.2 | 124.4 | 35.5 | 77.8 | 20.7 | 19.5 | 43 | 227.8 | 29.8 | 73.3 | 38.3 | 26.9 | 37.7 | 53.8 | 48 | 163.7 | 472.8 | 596.8 | 648.3 | 654.4 | 684.8 | 670.7 | 617.9 | 16 | 125.2 | 0.3 | 100.2 | 106.1 | 194.3 | 266.9 | 265.6 | -0.19 | 15.4 | 275.6 | 280.1 | 36.7 | 441.2 | 149.7 | -2 | 265 | 191.5 | 278.5 | 255.3 | 114.1
381.7 | 1200 | 2615.6 | 328.8 | 66.69 | 202.843 | 73.6 | 25385.4 | 101.4 | 110.1 | 8.7 | 125 | 132.3 | 124.6 | 34.7 | 77.5 | 20.6 | 19.5 | 43 | 227.5 | 29.6 | 73.7 | 36.5 | 26.8 | 37.7 | 53.8 | 48 | 164.1 | 473.4 | 597.4 | 649.9 | 656.2 | 685.1 | 671.4 | 618.4 | 16 | 125.3 | 0.3 | 100.2 | 105.3 | 193.5 | 266.9 | 265.6 | -0.21 | 15.3 | 275.7 | 280.3 | 36.8 | 441.4 | 149.6 | -2 | 265 | 191.2 | 277.9 | 254.8 | 111
381.8 | 1200 | 2614.8 | 328.6 | 66.61 | 202.728 | 73.6 | 25392.1 | 101.1 | 109.7 | 8.6 | 125 | 132.3 | 124.4 | 34.3 | 77.4 | 20.5 | 19.5 | 42.9 | 228 | 29.9 | 73.5 | 38.2 | 26.8 | 37.8 | 53.8 | 48.1 | 163.9 | 473.8 | 597.7 | 650.2 | 656.4 | 685.9 | 672.2 | 619.4 | 15.9 | 125.1 | 0.3 | 100.2 | 105.8 | 194 | 266.6 | 265.3 | -0.21 | 15.4 | 275.5 | 280 | 36.8 | 441.3 | 149.6 | -2.1 | 264.7 | 190.5 | 278.1 | 255 | 111.8
381.9 | 1200 | 2615.4 | 328.6 | 66.67 | 202.871 | 73.7 | 25398.801 | 101.3 | 110.1 | 8.8 | 124.9 | 132.4 | 124.3 | 34.9 | 77.5 | 20.3 | 19.4 | 42.9 | 228 | 29.9 | 73.8 | 36.8 | 26.9 | 37.7 | 53.9 | 47.9 | 164.4 | 474.1 | 598.8 | 650.3 | 656.3 | 686.5 | 672.7 | 620 | 15.9 | 125.1 | 0.3 | 100.2 | 105.9 | 194.3 | 266.9 | 265.6 | -0.2 | 15.3 | 275.9 | 280.3 | 36.8 | 441.2 | 149.6 | -2.1 | 265 | 191.1 | 278.1 | 255.2 | 111.7
382 | 1200 | 2614.6 | 328.5 | 66.8 | 203.327 | 73.9 | 25405.4 | 101 | 109.7 | 8.7 | 125.1 | 132.3 | 124.5 | 35.5 | 78.1 | 20.3 | 19.6 | 43.1 | 228.4 | 30.3 | 73.7 | 38.1 | 26.9 | 37.8 | 53.8 | 48.1 | 164.2 | 474.6 | 598.5 | 650.9 | 657.1 | 687 | 673.6 | 621.6 | 16 | 125.1 | 0.3 | 100.2 | 105.7 | 193.9 | 266.9 | 265.6 | -0.16 | 15.4 | 275.7 | 280.3 | 36.8 | 441.1 | 149.4 | -2.1 | 265 | 192.2 | 278.7 | 255.6 | 118.5
382.1 | 1200 | 2613.4 | 328.3 | 66.66 | 203.048 | 73.6 | 25412.1 | 101.2 | 110 | 8.8 | 124.9 | 132.3 | 124.3 | 34.6 | 77.5 | 20.1 | 19.7 | 43 | 227.8 | 30 | 73.3 | 37.9 | 26.8 | 37.7 | 53.7 | 48.1 | 163.8 | 472.9 | 597.6 | 648.6 | 654.3 | 684.1 | 670.9 | 618.6 | 16 | 125 | 0.3 | 100.3 | 105.5 | 193.7 | 266.5 | 265.2 | -0.17 | 15.3 | 275 | 279.6 | 36.8 | 441.3 | 149.4 | -2.1 | 264.6 | 191.4 | 278.2 | 255.2 | 117.4
382.2 | 1200 | 2615.1 | 328.5 | 66.5 | 202.398 | 73.6 | 25418.801 | 101.3 | 109.8 | 8.4 | 124.9 | 132.4 | 124.5 | 34.5 | 77.2 | 20.1 | 19.5 | 42.9 | 227.7 | 30 | 73.2 | 38.2 | 26.9 | 37.8 | 53.7 | 47.9 | 163.7 | 473.2 | 598.4 | 649.4 | 655.1 | 685.2 | 671.7 | 620.2 | 15.9 | 125.1 | 0.3 | 100.3 | 106.1 | 194.2 | 266.7 | 265.4 | -0.17 | 15.4 | 275.3 | 279.9 | 36.8 | 441.2 | 149.4 | -2.1 | 264.8 | 191.4 | 278.4 | 255.3 | 117
382.3 | 1201 | 2615.1 | 329 | 66.5 | 202.155 | 73.6 | 25425.4 | 101.5 | 110.1 | 8.6 | 124.8 | 132.3 | 124.4 | 35.4 | 77.8 | 19.9 | 19.5 | 43.1 | 227.8 | 30 | 73.4 | 38.3 | 26.8 | 37.8 | 53.7 | 48 | 163.7 | 473.1 | 598.2 | 649.1 | 654.8 | 685.1 | 671.4 | 619.4 | 15.9 | 125.1 | 0.3 | 100.3 | 106 | 194.3 | 266.7 | 265.4 | -0.17 | 15.3 | 275.4 | 279.9 | 36.8 | 441.1 | 149.5 | -2.1 | 264.8 | 192.1 | 278.8 | 255.6 | 116.9
382.4 | 1201 | 2615.2 | 328.9 | 66.91 | 203.455 | 73.9 | 25432.1 | 101.3 | 110 | 8.8 | 125.2 | 132.4 | 124.5 | 35.5 | 77.7 | 19.9 | 19.8 | 43 | 228.4 | 30.3 | 73.9 | 36.1 | 26.9 | 37.8 | 53.7 | 48 | 164.5 | 475 | 600.1 | 651.2 | 657.1 | 687.7 | 673.8 | 620.7 | 16 | 125.2 | 0.3 | 100.3 | 105.9 | 194.1 | 266.9 | 265.6 | -0.17 | 15.3 | 275.9 | 280.4 | 36.8 | 441.3 | 149.4 | -2.1 | 265 | 191.6 | 278.5 | 255.5 | 116.4
382.5 | 1199 | 2613.8 | 328.3 | 66.7 | 203.178 | 74 | 25438.801 | 101.4 | 110.2 | 8.8 | 125.1 | 132.3 | 124.6 | 34.6 | 77.6 | 19.8 | 19.8 | 43.1 | 228.4 | 30.3 | 73.8 | 37.8 | 27 | 38 | 53.6 | 48.1 | 164.5 | 474.5 | 599 | 650.9 | 656.9 | 686.7 | 673.1 | 620.6 | 15.9 | 125.2 | 0.3 | 100.3 | 105.7 | 193.7 | 267.1 | 265.7 | -0.17 | 15.3 | 275.9 | 280.4 | 36.8 | 441.2 | 149.3 | -2.1 | 265.2 | 191.4 | 278.3 | 255.2 | 116.7
382.6 | 1200 | 2614.4 | 328.6 | 66.75 | 203.106 | 73.7 | 25445.4 | 101.3 | 110.1 | 8.8 | 124.9 | 132.3 | 124.3 | 34.7 | 77.5 | 19.7 | 19.7 | 43 | 228.2 | 30 | 73.6 | 38.1 | 26.8 | 37.5 | 53.6 | 48.1 | 164.5 | 474.3 | 599.1 | 650.1 | 656 | 686.2 | 672.8 | 620.7 | 15.8 | 125 | 0.3 | 100.3 | 105.7 | 194 | 266.9 | 265.6 | -0.16 | 15.3 | 275.7 | 280.2 | 36.7 | 441.1 | 149.4 | -2.1 | 265 | 191.7 | 278.6 | 255.4 | 117.7
382.7 | 1201 | 2613.6 | 328.6 | 66.52 | 202.434 | 73.3 | 25452.1 | 101.4 | 109.9 | 8.5 | 125.1 | 132.2 | 124.5 | 35.1 | 77.5 | 19.8 | 19 | 43.2 | 226.6 | 29.1 | 73.2 | 37.9 | 26.9 | 38 | 53.6 | 48 | 163.4 | 470.9 | 595.1 | 646.5 | 651.8 | 681.4 | 668 | 617.1 | 15.6 | 125.1 | 0.3 | 100.3 | 105.6 | 193.8 | 266.6 | 265.3 | -0.16 | 15.3 | 275.1 | 279.7 | 36.9 | 441.6 | 149.4 | -2.1 | 264.7 | 192.1 | 278.6 | 255.4 | 118.1
382.8 | 1200 | 2615.7 | 328.7 | 66.6 | 202.608 | 73.6 | 25458.699 | 101.4 | 110.1 | 8.6 | 125.1 | 132.3 | 124.5 | 36.2 | 78.2 | 19.7 | 19.2 | 43.1 | 227.7 | 30.1 | 73.4 | 37.9 | 26.9 | 37.8 | 53.7 | 48.1 | 163.7 | 473 | 596.1 | 648.4 | 654.2 | 684.2 | 670.4 | 618.6 | 15.5 | 125.1 | 0.3 | 100.3 | 105.7 | 194 | 266.6 | 265.3 | -0.17 | 15.4 | 275.1 | 279.7 | 36.8 | 441.2 | 149.3 | -2 | 264.6 | 190.9 | 278.4 | 255.3 | 116.8
382.9 | 1201 | 2615.8 | 328.9 | 66.65 | 202.64 | 73.8 | 25465.4 | 101.5 | 110 | 8.6 | 125.1 | 132.2 | 124.5 | 34.5 | 77.5 | 19.5 | 19.6 | 43 | 227.9 | 30.1 | 73.6 | 37.6 | 26.8 | 37.7 | 53.5 | 48 | 164.2 | 474.2 | 598.8 | 650.5 | 656.5 | 686.4 | 672.6 | 620 | 15.3 | 125.2 | 0.3 | 100.4 | 105.8 | 194.3 | 267 | 265.7 | -0.16 | 15.4 | 276 | 280.4 | 36.8 | 441.2 | 149.2 | -2.1 | 265.1 | 191 | 278.1 | 255 | 118.6
383 | 1199 | 2614.4 | 328.4 | 66.54 | 202.653 | 73.7 | 25472.1 | 101.2 | 109.9 | 8.7 | 125 | 132.2 | 124.5 | 34.6 | 77.4 | 19.4 | 19.2 | 43 | 227.1 | 29.6 | 73.7 | 36.3 | 26.9 | 37.8 | 53.6 | 48.1 | 164.1 | 473.2 | 597.7 | 649.5 | 655.2 | 685.3 | 671.3 | 619.5 | 15.3 | 125.1 | 0.3 | 100.4 | 106.1 | 194.3 | 266.9 | 265.6 | -0.17 | 15.3 | 275.7 | 280.2 | 36.8 | 441.1 | 149.2 | -2.1 | 265 | 190.6 | 278.4 | 255.2 | 116.5
383.1 | 1201 | 2614.9 | 328.8 | 66.86 | 203.357 | 73.8 | 25478.699 | 101.1 | 109.8 | 8.8 | 125 | 132.4 | 124.5 | 35.8 | 77.9 | 19.3 | 19.5 | 43 | 228.4 | 30.3 | 73.8 | 37.3 | 26.8 | 37.8 | 53.6 | 48 | 164.6 | 475 | 599.2 | 650.9 | 657 | 687.3 | 673.3 | 621.3 | 16 | 125.1 | 0.3 | 100.4 | 106 | 194 | 266.7 | 265.4 | -0.15 | 15.3 | 275.6 | 280.1 | 36.7 | 440.7 | 149.2 | -2.1 | 264.8 | 191.2 | 278.3 | 255.3 | 119.9
383.2 | 1199 | 2614.8 | 328.3 | 66.64 | 202.96 | 73.9 | 25485.4 | 101.3 | 110 | 8.7 | 125.1 | 132.2 | 124.6 | 34.9 | 77.1 | 19.2 | 20 | 43.1 | 229 | 30.8 | 73.9 | 38 | 26.8 | 37.7 | 53.5 | 48.1 | 164.7 | 475.8 | 599.5 | 651.8 | 658.3 | 688.3 | 674.8 | 622.3 | 16.5 | 125.2 | 0.3 | 100.4 | 106.2 | 194.4 | 266.6 | 265.3 | -0.14 | 15.3 | 275.5 | 280 | 36.8 | 440.9 | 149.2 | -2.2 | 264.7 | 191.4 | 278.5 | 255.4 | 120.8
383.3 | 1200 | 2615.6 | 328.7 | 66.6 | 202.602 | 73.4 | 25492.1 | 101.6 | 110.1 | 8.5 | 125 | 132.2 | 124.4 | 35.6 | 77.9 | 19.1 | 19.5 | 43.1 | 227.1 | 29.5 | 73.2 | 37.6 | 26.9 | 37.7 | 53.5 | 48 | 163.8 | 472 | 595.8 | 647 | 652.5 | 683.2 | 669.1 | 617.7 | 16 | 125.1 | 0.3 | 100.4 | 106.2 | 194.6 | 266.9 | 265.6 | -0.17 | 15.3 | 275.5 | 280 | 36.8 | 441.2 | 149.2 | -2 | 265 | 191.5 | 278.3 | 255.3 | 117.7
383.4 | 1200 | 2613.6 | 328.3 | 66.6 | 202.851 | 73.7 | 25498.801 | 101.2 | 110.1 | 8.9 | 125.2 | 132.3 | 124.5 | 34.7 | 77.6 | 19.1 | 19.2 | 43 | 227.4 | 29.9 | 73.3 | 37.5 | 26.8 | 37.7 | 53.5 | 48 | 163.7 | 472.9 | 596.5 | 648.7 | 654.8 | 684.8 | 671.3 | 619.2 | 15.7 | 125.1 | 0.3 | 100.4 | 105.7 | 194 | 266.4 | 265.1 | -0.14 | 15.4 | 274.9 | 279.5 | 36.8 | 441 | 149.2 | -2.1 | 264.5 | 192 | 278.6 | 255.7 | 120.7
383.5 | 1199 | 2614.7 | 328.4 | 66.58 | 202.762 | 73.6 | 25505.4 | 101.6 | 110.5 | 8.9 | 125.3 | 132.3 | 124.5 | 34.5 | 77.4 | 19 | 19.9 | 43.2 | 228.2 | 30.2 | 73.7 | 37.9 | 26.9 | 37.8 | 53.5 | 48 | 164.6 | 474.6 | 599.4 | 650.8 | 656.7 | 686.8 | 672.9 | 621.2 | 15.6 | 125.2 | 0.3 | 100.4 | 106.2 | 194.5 | 266.8 | 265.5 | -0.14 | 15.3 | 275.6 | 280.1 | 36.8 | 440.9 | 149.1 | -2 | 264.9 | 191.3 | 278.4 | 255.3 | 120.9
383.6 | 1200 | 2615.6 | 328.7 | 66.55 | 202.454 | 73.6 | 25512.1 | 100.9 | 109.7 | 8.8 | 125.1 | 132.3 | 124.5 | 35.1 | 77.6 | 18.9 | 19.1 | 43 | 226.8 | 29 | 73.7 | 37.8 | 26.8 | 37.6 | 53.4 | 48 | 164.1 | 473 | 597 | 648.7 | 654.7 | 685.1 | 671.4 | 618.8 | 15.4 | 125.2 | 0.3 | 100.4 | 106.1 | 194.1 | 267.1 | 265.8 | -0.15 | 15.4 | 276 | 280.4 | 36.9 | 441.1 | 149.1 | -2.1 | 265.2 | 191.8 | 278.5 | 255.4 | 119.1
383.7 | 1200 | 2616.1 | 328.8 | 66.87 | 203.366 | 73.9 | 25518.801 | 101.2 | 109.9 | 8.7 | 125.1 | 132.3 | 124.4 | 35.1 | 77.6 | 18.8 | 19.9 | 43.1 | 229.3 | 30.9 | 73.9 | 37.5 | 26.9 | 38.1 | 53.4 | 48 | 164.6 | 476.4 | 600.7 | 652.4 | 658.5 | 689 | 675.1 | 622.8 | 15.5 | 125 | 0.3 | 100.4 | 105.7 | 193.8 | 266.9 | 265.6 | -0.15 | 15.4 | 275.8 | 280.3 | 36.8 | 441 | 149 | -2 | 264.9 | 191.6 | 278.6 | 255.5 | 120.1
383.8 | 1200 | 2615.3 | 328.6 | 66.64 | 202.791 | 73.6 | 25525.4 | 101.3 | 110.2 | 8.9 | 125 | 132.2 | 124.4 | 35.3 | 77.7 | 18.8 | 19.2 | 43.1 | 226.9 | 29.2 | 73.6 | 37.8 | 26.9 | 37.6 | 53.4 | 48 | 164.2 | 473.2 | 597 | 648.5 | 654.4 | 684.9 | 670.9 | 619.8 | 15.4 | 125.1 | 0.3 | 100.5 | 105.6 | 193.8 | 267.3 | 266 | -0.15 | 15.4 | 276.1 | 280.5 | 36.8 | 441.2 | 149 | -2.1 | 265.4 | 191.5 | 278.5 | 255.6 | 120.6
383.9 | 1200 | 2615.1 | 328.6 | 66.64 | 202.789 | 73.6 | 25532.1 | 101.4 | 110.1 | 8.7 | 124.9 | 132.1 | 124.4 | 35 | 77.6 | 18.6 | 19.2 | 43 | 227.4 | 30.1 | 73.2 | 37.6 | 26.8 | 37.7 | 53.4 | 47.9 | 163.5 | 473.3 | 596.3 | 648.6 | 654.4 | 684.9 | 670.7 | 619.2 | 15.3 | 125 | 0.3 | 100.5 | 105.8 | 193.8 | 266.3 | 265 | -0.15 | 15.4 | 274.8 | 279.4 | 36.8 | 441 | 149 | -2.1 | 264.4 | 191.8 | 278.6 | 255.6 | 119.7
384 | 1199 | 2615.3 | 328.4 | 66.59 | 202.771 | 73.6 | 25538.801 | 99.3 | 108.1 | 8.8 | 124.9 | 132.2 | 124.3 | 35.3 | 77.7 | 18.5 | 19.6 | 43 | 227.9 | 30.4 | 73.2 | 37.7 | 26.8 | 37.7 | 53.3 | 48 | 162.6 | 473.5 | 596.4 | 648.4 | 654.1 | 684.8 | 671.3 | 620 | 15.5 | 125 | 0.3 | 100.5 | 105.4 | 193.6 | 266.1 | 264.8 | -0.17 | 15.3 | 274.8 | 279.4 | 36.8 | 441 | 148.9 | -2.1 | 264.2 | 191.6 | 278.4 | 255.4 | 117
384.1 | 1201 | 2613.7 | 328.6 | 66.63 | 202.769 | 73.9 | 25545.4 | 101.9 | 110.4 | 8.5 | 125.1 | 132.2 | 124.5 | 35.1 | 77.6 | 18.5 | 19.7 | 43 | 228 | 30.2 | 73.6 | 37.6 | 26.9 | 37.8 | 53.4 | 48 | 164.2 | 474.1 | 597.8 | 650 | 656.2 | 686.6 | 672.7 | 621 | 15.6 | 125.1 | 0.3 | 100.5 | 105.8 | 194.2 | 267.1 | 265.8 | -0.15 | 15.4 | 276 | 280.5 | 36.7 | 440.7 | 148.8 | -2.1 | 265.2 | 191.4 | 278.5 | 255.5 | 119.5
384.2 | 1199 | 2616 | 328.6 | 66.7 | 202.975 | 73.8 | 25552.1 | 101.3 | 110.3 | 9 | 125.3 | 132.3 | 124.7 | 35 | 77.5 | 18.4 | 19.6 | 43.1 | 227.9 | 29.8 | 73.8 | 37.3 | 26.8 | 37.8 | 53.3 | 48.1 | 164.6 | 474.2 | 598.2 | 650.2 | 656.2 | 686.5 | 672.5 | 620.1 | 15.6 | 125.4 | 0.3 | 100.5 | 105.5 | 193.9 | 267.6 | 266.2 | -0.16 | 15.4 | 276.4 | 280.8 | 36.8 | 440.8 | 148.8 | -2 | 265.6 | 190.9 | 278.2 | 255.1 | 119
384.3 | 1200 | 2614.3 | 328.6 | 66.78 | 203.247 | 73.7 | 25558.801 | 99.1 | 108.3 | 9.2 | 124.9 | 132.1 | 124.4 | 34.9 | 77.4 | 18.3 | 19.5 | 43.1 | 227.8 | 29.9 | 73.5 | 37.3 | 26.8 | 37.8 | 53.3 | 48 | 163.6 | 474.2 | 597.7 | 649.6 | 655.7 | 685.7 | 671.7 | 620.7 | 15.6 | 125.1 | 0.3 | 100.5 | 105.1 | 193.6 | 267 | 265.7 | -0.16 | 15.4 | 275.9 | 280.4 | 36.8 | 441 | 148.8 | -2.1 | 265.1 | 191.5 | 278.4 | 255.3 | 118.7
384.4 | 1200 | 2615.2 | 328.6 | 66.8 | 203.32 | 73.8 | 25565.4 | 101.2 | 110 | 8.8 | 124.8 | 132.1 | 124.4 | 34.8 | 77.4 | 18.3 | 19.5 | 42.9 | 228.1 | 30.1 | 73.7 | 37.1 | 26.8 | 37.7 | 53.3 | 48 | 164.5 | 475 | 598.8 | 651 | 657.1 | 686.8 | 673.3 | 621.9 | 15.6 | 125 | 0.3 | 100.5 | 105.8 | 194.1 | 267.2 | 265.9 | -0.13 | 15.4 | 276.1 | 280.5 | 36.7 | 440.7 | 148.8 | -2.1 | 265.3 | 191.9 | 278.5 | 255.7 | 121.7
384.5 | 1200 | 2614.2 | 328.6 | 66.74 | 203.074 | 73.5 | 25572.1 | 101.8 | 110.4 | 8.6 | 125.5 | 132.2 | 124.9 | 34.9 | 77.6 | 18.2 | 19.6 | 43 | 227.8 | 30 | 73.5 | 37.5 | 26.9 | 37.7 | 53.4 | 47.9 | 164.1 | 473.3 | 596.9 | 648.5 | 654.3 | 684.5 | 670.5 | 619 | 15.7 | 125.5 | 0.3 | 100.5 | 106.2 | 194.5 | 267.1 | 265.7 | -0.14 | 15.3 | 275.6 | 280.2 | 36.8 | 441.1 | 148.8 | -2.1 | 265.1 | 191 | 278 | 255 | 121.6
384.6 | 1199 | 2614.3 | 328.2 | 66.62 | 203.022 | 73.7 | 25578.801 | 101.6 | 110.3 | 8.6 | 125.1 | 132.2 | 124.4 | 35 | 77.5 | 18.2 | 19.7 | 43 | 227.8 | 30.2 | 73.3 | 37 | 26.9 | 37.8 | 53.3 | 48 | 163.6 | 473.8 | 596.9 | 649.6 | 655.3 | 685.6 | 671.3 | 620.3 | 15.7 | 125.2 | 0.3 | 100.6 | 106.2 | 194.4 | 266.5 | 265.2 | -0.14 | 15.3 | 275.1 | 279.7 | 36.8 | 440.7 | 148.8 | -2.1 | 264.6 | 191.4 | 278.3 | 255.3 | 121.3
384.7 | 1200 | 2613.2 | 328.3 | 66.62 | 202.895 | 73.7 | 25585.5 | 101 | 109.6 | 8.7 | 125.1 | 132.2 | 124.5 | 35.2 | 77.5 | 18 | 19.7 | 42.9 | 227.7 | 30 | 73.4 | 37 | 26.8 | 37.7 | 53.3 | 48 | 163.9 | 473 | 596.5 | 648.4 | 654.3 | 684 | 670.3 | 618.7 | 15.7 | 125.2 | 0.3 | 100.6 | 105.4 | 193.7 | 266.8 | 265.5 | -0.21 | 15.3 | 275.5 | 280 | 36.9 | 440.8 | 148.7 | -2.1 | 264.9 | 191.4 | 278.2 | 255.3 | 110.9
384.8 | 1200 | 2616 | 328.7 | 66.69 | 202.897 | 73.7 | 25592.1 | 101.1 | 109.8 | 8.7 | 125 | 132.1 | 124.3 | 35.3 | 77.5 | 17.9 | 19.4 | 43.1 | 227.7 | 29.8 | 73.6 | 36.8 | 26.8 | 37.7 | 53.3 | 48 | 165.5 | 473.6 | 597.5 | 649.6 | 655.7 | 685.4 | 671.9 | 620.1 | 15.7 | 124.9 | 0.3 | 100.6 | 105.5 | 193.7 | 267.7 | 266.4 | -0.17 | 15.3 | 276.6 | 281 | 36.8 | 440.9 | 148.7 | -2 | 265.8 | 191.8 | 278.5 | 255.6 | 117.8
384.9 | 1200 | 2614.8 | 328.6 | 66.79 | 203.249 | 73.8 | 25598.801 | 100.9 | 109.6 | 8.8 | 125.1 | 132.2 | 124.4 | 35.2 | 77.8 | 17.9 | 19.3 | 43 | 227.5 | 29.8 | 73.8 | 37.1 | 26.9 | 37.8 | 53.3 | 48 | 164.1 | 473.5 | 597.6 | 649.5 | 655.3 | 685.1 | 671.1 | 618.2 | 15.7 | 125 | 0.3 | 100.6 | 105.4 | 193.8 | 267.2 | 265.9 | -0.18 | 15.3 | 276.2 | 280.6 | 36.8 | 440.7 | 148.7 | -2.1 | 265.3 | 190.6 | 278 | 255.1 | 115.3
385 | 1200 | 2615.8 | 328.7 | 66.82 | 203.312 | 73.9 | 25605.5 | 101.8 | 110.5 | 8.7 | 125 | 132.2 | 124.4 | 34.8 | 77.5 | 17.9 | 19.5 | 43 | 228.5 | 30.3 | 73.9 | 37.1 | 26.9 | 37.8 | 53.3 | 47.9 | 164.8 | 475.1 | 598.8 | 650.9 | 657.3 | 687.6 | 673.4 | 620.9 | 15.8 | 125.1 | 0.3 | 100.6 | 105.9 | 194 | 267.6 | 266.3 | -0.18 | 15.4 | 276.5 | 280.9 | 36.9 | 440.6 | 148.6 | -2 | 265.7 | 191.5 | 278.6 | 255.7 | 116.5
385.1 | 1200 | 2615.1 | 328.8 | 66.77 | 203.08 | 73.5 | 25612.199 | 101.6 | 110.3 | 8.8 | 125.2 | 132.2 | 124.7 | 34.8 | 77.4 | 17.8 | 19.9 | 43.1 | 228.1 | 30.5 | 73.5 | 36.8 | 26.8 | 37.8 | 53.2 | 48 | 164 | 473.2 | 596.2 | 648.8 | 654.7 | 683.6 | 670 | 618.7 | 15.7 | 125.1 | 0.3 | 100.6 | 105.9 | 194.1 | 266.6 | 265.4 | -0.19 | 15.3 | 275.2 | 279.8 | 36.8 | 440.9 | 148.6 | -2.1 | 264.7 | 190.8 | 278.1 | 255.4 | 114.5
385.2 | 1199 | 2613.1 | 328.1 | 66.54 | 202.781 | 73.7 | 25618.801 | 102.1 | 110.5 | 8.4 | 125.2 | 132.3 | 124.4 | 35.9 | 77.7 | 17.7 | 19.6 | 43 | 227.3 | 30.1 | 73.2 | 37 | 26.9 | 37.7 | 53.2 | 48 | 163.6 | 472.1 | 595.3 | 647.2 | 652.9 | 683.2 | 669.5 | 618.1 | 15.8 | 125.2 | 0.3 | 100.6 | 106.3 | 194.4 | 266.5 | 265.2 | -0.15 | 15.3 | 274.9 | 279.5 | 36.8 | 440.6 | 148.6 | -2 | 264.6 | 190.9 | 278 | 255.1 | 120.1
385.3 | 1199 | 2614.5 | 328.4 | 66.68 | 203.028 | 74 | 25625.5 | 101.8 | 110.3 | 8.6 | 125 | 132.2 | 124.5 | 35.3 | 77.7 | 17.6 | 19.7 | 42.9 | 228 | 30.2 | 73.6 | 37.2 | 26.8 | 37.7 | 53.2 | 48 | 164.7 | 474.5 | 597.7 | 650 | 656.4 | 686.7 | 672.6 | 620.4 | 15.8 | 125.1 | 0.3 | 100.6 | 106.2 | 194.4 | 267 | 265.8 | -0.15 | 15.4 | 276 | 280.4 | 36.8 | 440.6 | 148.5 | -2.1 | 265.1 | 191.3 | 278.5 | 255.5 | 119.9
385.4 | 1200 | 2614.1 | 328.5 | 66.74 | 203.203 | 73.8 | 25632.199 | 101.6 | 110.3 | 8.7 | 125.2 | 132.2 | 124.5 | 35 | 77.6 | 17.5 | 19.4 | 42.9 | 227.5 | 29.8 | 73.7 | 37.3 | 26.9 | 37.8 | 53.2 | 48 | 164.4 | 473.8 | 596.9 | 649.5 | 655.4 | 685.7 | 671.6 | 619.6 | 15.8 | 125.3 | 0.3 | 100.6 | 106.3 | 194.5 | 267.1 | 265.8 | -0.15 | 15.3 | 276 | 280.4 | 36.8 | 440.6 | 148.4 | -2.1 | 265.2 | 190.8 | 278 | 255.1 | 120.4
385.5 | 1200 | 2614.7 | 328.6 | 66.75 | 203.154 | 73.7 | 25638.801 | 101.6 | 110.4 | 8.8 | 125.1 | 132.2 | 124.3 | 35.2 | 77.6 | 17.4 | 19.5 | 43 | 227.6 | 29.9 | 73.7 | 37.2 | 26.9 | 37.8 | 53.2 | 48 | 164.6 | 474.4 | 598.3 | 650.1 | 656.1 | 686 | 672.2 | 620.8 | 15.8 | 125.1 | 0.3 | 100.6 | 106.3 | 194.6 | 267.1 | 265.8 | -0.13 | 15.4 | 276 | 280.3 | 36.8 | 440.7 | 148.4 | -2 | 265.2 | 191.2 | 278.2 | 255.4 | 122.9
385.6 | 1201 | 2615.2 | 328.9 | 66.82 | 203.147 | 73.8 | 25645.5 | 101.4 | 110.1 | 8.7 | 124.8 | 132.3 | 124.5 | 35.1 | 77.7 | 17.5 | 19.5 | 43.1 | 227.9 | 30.1 | 73.8 | 37.2 | 26.9 | 37.9 | 53.2 | 48 | 164.7 | 474.6 | 598.2 | 650.6 | 656.8 | 686.3 | 672.6 | 621.6 | 15.8 | 124.9 | 0.3 | 100.6 | 105.7 | 194 | 267.1 | 265.8 | -0.13 | 15.3 | 276 | 280.4 | 36.8 | 440.7 | 148.4 | -2.1 | 265.2 | 191.5 | 278.5 | 255.6 | 122.5
385.7 | 1201 | 2615.9 | 328.9 | 66.65 | 202.616 | 73.5 | 25652.199 | 101.3 | 110 | 8.7 | 125.1 | 132.3 | 124.4 | 35.2 | 77.5 | 17.5 | 19.5 | 43 | 227.3 | 30 | 73.3 | 37 | 26.9 | 37.8 | 53.2 | 47.9 | 163.8 | 472.7 | 595.6 | 647.4 | 653.1 | 683.8 | 670.3 | 619.1 | 15.8 | 125.1 | 0.3 | 100.6 | 105.5 | 193.7 | 266.6 | 265.3 | -0.11 | 15.4 | 275.1 | 279.7 | 36.8 | 440.9 | 148.4 | -2.1 | 264.7 | 191.3 | 278.3 | 255.4 | 124.9
385.8 | 1200 | 2614.3 | 328.6 | 66.57 | 202.573 | 73.5 | 25658.801 | 101.4 | 110.1 | 8.6 | 125.6 | 132.2 | 124.9 | 35.1 | 77.5 | 17.3 | 19.5 | 43.1 | 227.1 | 29.9 | 73.1 | 37.4 | 26.8 | 37.8 | 53.2 | 48 | 163.6 | 472.7 | 596 | 647.6 | 653.4 | 683.6 | 669.9 | 620.4 | 15.8 | 125.6 | 0.3 | 100.6 | 105.8 | 193.9 | 266.1 | 264.9 | -0.11 | 15.4 | 274.7 | 279.2 | 36.8 | 440.8 | 148.3 | -2.1 | 264.2 | 191.1 | 278 | 255.2 | 125
385.9 | 1200 | 2614.8 | 328.7 | 66.56 | 202.511 | 73.6 | 25665.5 | 101.2 | 109.9 | 8.7 | 124.8 | 132.3 | 124.3 | 34.8 | 77.5 | 17.3 | 19.5 | 42.9 | 227.1 | 29.8 | 73.3 | 36.7 | 26.9 | 37.8 | 53.2 | 48 | 163.6 | 472.9 | 596.2 | 648.2 | 654.4 | 684.3 | 671.2 | 620.8 | 15.8 | 125 | 0.3 | 100.6 | 106 | 194.3 | 266.9 | 265.6 | -0.11 | 15.4 | 275.6 | 280.1 | 36.9 | 440.8 | 148.2 | -2 | 265 | 192.1 | 278.5 | 255.8 | 125.4
386 | 1201 | 2614.4 | 328.8 | 66.87 | 203.418 | 73.7 | 25672.199 | 101.2 | 110 | 8.9 | 125.1 | 132.1 | 124.5 | 34.4 | 77.4 | 17.2 | 19.5 | 43 | 227.7 | 29.9 | 73.7 | 36.7 | 26.8 | 37.7 | 53.1 | 47.9 | 164.6 | 474.9 | 598.1 | 650.8 | 656.9 | 686.9 | 673.5 | 622.9 | 15.8 | 125.2 | 0.3 | 100.6 | 106.2 | 194.6 | 267.1 | 265.8 | -0.11 | 15.4 | 276 | 280.4 | 36.8 | 440.6 | 148.1 | -2.1 | 265.2 | 191.3 | 278.2 | 255.1 | 125.5
386.1 | 1200 | 2614 | 328.5 | 66.69 | 203.029 | 73.9 | 25678.801 | 101.3 | 109.9 | 8.6 | 124.9 | 132.2 | 124.4 | 35.3 | 77.4 | 17.3 | 19.5 | 43.2 | 227.7 | 30.2 | 73.9 | 36.5 | 26.9 | 37.8 | 53.2 | 48 | 164.4 | 475.3 | 598.4 | 651.5 | 657.7 | 687.4 | 673.8 | 622.4 | 15.8 | 125.1 | 0.3 | 100.6 | 106.1 | 194.4 | 266.6 | 265.3 | -0.11 | 15.5 | 275.5 | 279.9 | 36.9 | 440.7 | 148.1 | -2.1 | 264.7 | 191.1 | 278.3 | 255.4 | 124.9
386.2 | 1200 | 2614.2 | 328.4 | 66.72 | 203.148 | 73.6 | 25685.5 | 101.1 | 109.9 | 8.7 | 124.9 | 132.1 | 124.6 | 35.5 | 77.9 | 17.1 | 19.5 | 43.1 | 227.3 | 30.1 | 73.5 | 36.5 | 26.8 | 37.7 | 53.1 | 47.8 | 163.9 | 473.7 | 596.7 | 648.8 | 654.8 | 684.8 | 670.9 | 620.9 | 15.8 | 125.1 | 0.3 | 100.6 | 105.8 | 194 | 266.1 | 264.8 | -0.1 | 15.3 | 274.6 | 279.2 | 36.8 | 440.5 | 148.1 | -2.1 | 264.2 | 191.6 | 278.4 | 255.5 | 125.3
386.3 | 1199 | 2615.1 | 328.5 | 66.7 | 203.065 | 73.5 | 25692.199 | 101.2 | 109.8 | 8.5 | 125 | 132.1 | 124.4 | 34.4 | 77.6 | 17.1 | 19.5 | 43 | 227.1 | 29.7 | 73.3 | 37.1 | 26.8 | 37.7 | 53.1 | 47.8 | 163.2 | 472.7 | 595.1 | 647.7 | 653.6 | 683.9 | 670.3 | 620 | 15.7 | 125 | 0.3 | 100.6 | 105.7 | 193.8 | 266.2 | 265 | -0.11 | 15.4 | 274.7 | 279.3 | 36.8 | 440.5 | 148.1 | -2.1 | 264.3 | 190.9 | 278.1 | 255.2 | 124.6
386.4 | 1200 | 2615.4 | 328.7 | 66.64 | 202.754 | 73.4 | 25698.9 | 101.7 | 110.3 | 8.5 | 124.9 | 132.2 | 124.3 | 34.3 | 77.3 | 17.1 | 19.3 | 43 | 226.9 | 29.8 | 73.3 | 37.2 | 26.9 | 37.8 | 53.2 | 48 | 163.7 | 473 | 595.8 | 648.1 | 654.2 | 684.7 | 671.5 | 620.4 | 15.8 | 125 | 0.3 | 100.7 | 106 | 194 | 266.5 | 265.2 | -0.11 | 15.4 | 275 | 279.6 | 36.9 | 440.6 | 148.1 | -2.1 | 264.6 | 191.8 | 278.4 | 255.4 | 124.8
386.5 | 1200 | 2613.9 | 328.5 | 66.68 | 202.979 | 73.8 | 25705.5 | 101.3 | 110 | 8.7 | 124.9 | 132.2 | 124.3 | 35.1 | 77.5 | 17.1 | 19.6 | 43 | 227.6 | 30 | 73.7 | 36.9 | 26.8 | 37.7 | 53.1 | 47.9 | 164.5 | 474.5 | 597.3 | 649.9 | 656 | 686.6 | 673.3 | 622.2 | 15.8 | 125.1 | 0.3 | 100.7 | 105.6 | 193.9 | 267.1 | 265.9 | -0.09 | 15.4 | 276 | 280.4 | 36.7 | 440.2 | 148 | -2.1 | 265.2 | 191.3 | 278.3 | 255.4 | 125.8
386.6 | 1199 | 2614.9 | 328.3 | 66.66 | 203.027 | 73.6 | 25712.199 | 101.6 | 110.3 | 8.7 | 125.1 | 132.1 | 124.4 | 35.4 | 77.8 | 17.1 | 19.1 | 43 | 226.9 | 29.6 | 73.5 | 37.4 | 26.9 | 37.8 | 53.2 | 48 | 164.1 | 473.1 | 596.9 | 649.1 | 654.8 | 684.2 | 670.9 | 621.5 | 15.8 | 125.1 | 0.3 | 100.7 | 106 | 194.1 | 266.8 | 265.6 | -0.13 | 15.4 | 275.6 | 280 | 36.8 | 440.2 | 148 | -2.1 | 264.9 | 192.2 | 278.7 | 255.7 | 122.8
386.7 | 1199 | 2614.2 | 328.3 | 66.76 | 203.39 | 73.7 | 25718.801 | 101.1 | 110.3 | 9.1 | 125 | 132.2 | 124.5 | 34.8 | 77.7 | 17 | 19 | 43.1 | 227.7 | 30.1 | 73.9 | 37.5 | 26.9 | 37.7 | 53.1 | 47.9 | 164.7 | 474.4 | 598.3 | 651.2 | 656.7 | 686.4 | 672.7 | 623.4 | 15.8 | 125.1 | 0.3 | 100.7 | 105.5 | 193.6 | 266.9 | 265.6 | -0.16 | 15.4 | 275.7 | 280.1 | 36.8 | 440.1 | 148.1 | -2.1 | 265 | 190.8 | 278.1 | 255.2 | 118.8
386.8 | 1200 | 2615.3 | 328.7 | 66.76 | 203.064 | 73.7 | 25725.5 | 101.1 | 110 | 8.8 | 124.8 | 132.1 | 124.3 | 34.7 | 77.3 | 16.9 | 19.5 | 43 | 228 | 30.4 | 73.8 | 37 | 26.9 | 37.8 | 53.2 | 47.9 | 164.6 | 474.9 | 597.9 | 651.3 | 657.2 | 686.8 | 673.2 | 623 | 15.8 | 125 | 0.3 | 100.7 | 105.9 | 194.2 | 266.8 | 265.6 | -0.2 | 15.4 | 275.7 | 280.1 | 36.8 | 440.4 | 148 | -2.1 | 264.9 | 191.8 | 278.5 | 255.7 | 113.1
386.9 | 1200 | 2617 | 328.9 | 66.55 | 202.349 | 73.4 | 25732.199 | 101.3 | 109.7 | 8.4 | 124.9 | 132.2 | 124.2 | 34.9 | 77.5 | 16.7 | 19.7 | 43 | 227.3 | 30.1 | 73.3 | 37 | 26.7 | 37.8 | 53.1 | 47.9 | 163.4 | 472.8 | 596.1 | 648 | 654 | 683.9 | 670.3 | 620.5 | 15.7 | 124.9 | 0.3 | 100.7 | 106.4 | 194.7 | 266.7 | 265.4 | -0.19 | 15.4 | 275.2 | 279.6 | 36.8 | 440.6 | 148 | -2 | 264.8 | 192.1 | 278.7 | 255.8 | 115.2
387 | 1199 | 2614.5 | 328.4 | 66.44 | 202.352 | 73.4 | 25738.801 | 101.3 | 110.1 | 8.7 | 125.3 | 132.2 | 124.6 | 35.1 | 77.6 | 16.7 | 19.5 | 43 | 227 | 29.9 | 73.3 | 37.2 | 26.9 | 37.8 | 53.1 | 47.8 | 163.6 | 471.7 | 594.3 | 647.5 | 653.2 | 682.3 | 669.2 | 620 | 15.7 | 125.5 | 0.3 | 100.7 | 105.5 | 193.5 | 266.4 | 265.2 | -0.27 | 15.3 | 275.1 | 279.6 | 36.8 | 440.6 | 148 | -2.2 | 264.6 | 190.4 | 278 | 254.9 | 102.1
387.1 | 1200 | 2616 | 328.7 | 66.58 | 202.54 | 73.5 | 25745.5 | 101.4 | 110 | 8.7 | 125.1 | 132 | 124.6 | 35.7 | 78.1 | 16.7 | 19.3 | 42.9 | 226.9 | 29.6 | 73.4 | 37.1 | 26.8 | 37.7 | 53.1 | 47.8 | 163.7 | 471.2 | 593.5 | 647.1 | 652.9 | 682.2 | 669.1 | 620.6 | 15.7 | 125.2 | 0.3 | 100.7 | 105.3 | 193.4 | 267.3 | 266 | -0.29 | 15.4 | 275.9 | 280.3 | 36.8 | 440.5 | 148 | -2 | 265.4 | 190.7 | 277.8 | 254.9 | 100.1
387.2 | 1200 | 2615.6 | 328.6 | 66.89 | 203.571 | 73.7 | 25752.199 | 101.5 | 110.2 | 8.7 | 125 | 132.3 | 124.4 | 34.5 | 77.5 | 16.6 | 19.5 | 42.8 | 228 | 30.2 | 73.8 | 37.2 | 26.8 | 37.8 | 53.2 | 47.9 | 164.8 | 474.4 | 597.4 | 650.4 | 656.3 | 686.4 | 673 | 624.3 | 15.7 | 125.1 | 0.3 | 100.7 | 105.9 | 194.1 | 267.4 | 266.1 | -0.24 | 15.4 | 276.3 | 280.7 | 36.8 | 440.5 | 148 | -2 | 265.5 | 191 | 278 | 255.2 | 107.2
387.3 | 1200 | 2614.4 | 328.7 | 66.72 | 202.992 | 73.8 | 25758.801 | 101.4 | 110.3 | 8.8 | 125 | 132.2 | 124.5 | 34.7 | 77.3 | 16.6 | 19.8 | 43 | 228.3 | 30.5 | 73.9 | 38.2 | 26.9 | 37.8 | 53.2 | 47.9 | 164.6 | 475.1 | 598.6 | 651.8 | 657.6 | 687.1 | 674 | 625.3 | 15.7 | 125.2 | 0.3 | 100.7 | 105.8 | 194 | 266.9 | 265.7 | -0.18 | 15.4 | 275.9 | 280.3 | 36.8 | 440.3 | 148 | -2.2 | 265 | 190.1 | 278 | 255 | 115.7
387.4 | 1200 | 2614.6 | 328.5 | 66.44 | 202.259 | 73.7 | 25765.5 | 101.8 | 110.6 | 8.9 | 125 | 132.2 | 124.5 | 36.3 | 77.8 | 16.5 | 19.5 | 43 | 227 | 29.3 | 73.7 | 37.7 | 26.7 | 37.7 | 53.1 | 47.8 | 164.2 | 472.7 | 596.7 | 648.8 | 654.8 | 683.6 | 670.3 | 621.4 | 15.6 | 125.1 | 0.3 | 100.7 | 105.9 | 194.1 | 267.4 | 266.1 | -0.2 | 15.4 | 276.2 | 280.6 | 36.7 | 440.7 | 148.2 | -2.1 | 265.5 | 190.5 | 278 | 255.2 | 112.3
387.5 | 1200 | 2614.5 | 328.5 | 66.72 | 203.091 | 73.6 | 25772.199 | 101.2 | 109.9 | 8.7 | 125.1 | 132.3 | 124.5 | 35.1 | 77.7 | 16.4 | 19.4 | 43.1 | 227.3 | 29.9 | 73.3 | 37.3 | 26.8 | 37.7 | 53.2 | 47.9 | 163.5 | 472.6 | 596.1 | 648.9 | 654.5 | 683.3 | 669.8 | 621.1 | 15.7 | 125.2 | 0.3 | 100.7 | 106.3 | 194.6 | 266.8 | 265.5 | -0.2 | 15.4 | 275.4 | 279.9 | 36.8 | 440.4 | 148.1 | -2.1 | 264.9 | 191.4 | 278.4 | 255.5 | 113
387.6 | 1200 | 2614.5 | 328.5 | 66.55 | 202.561 | 73.4 | 25778.801 | 101.7 | 110.3 | 8.6 | 124.9 | 132.1 | 124.3 | 34.6 | 77.4 | 16.3 | 19.6 | 43.1 | 227.5 | 30.2 | 73.3 | 37.8 | 26.8 | 37.7 | 53.1 | 47.9 | 163.8 | 472.6 | 596.8 | 648.9 | 654.4 | 683.5 | 670.1 | 621.3 | 15.8 | 125 | 0.3 | 100.7 | 106.2 | 194.4 | 266.8 | 265.5 | -0.22 | 15.4 | 275.4 | 279.9 | 36.8 | 440.8 | 148.2 | -2.1 | 264.9 | 191.3 | 278.5 | 255.6 | 109.3
387.7 | 1199 | 2616.4 | 328.6 | 66.57 | 202.562 | 73.6 | 25785.5 | 101.7 | 110.4 | 8.7 | 125 | 132.2 | 124.4 | 34.7 | 77.4 | 16.3 | 19.7 | 43 | 227.7 | 30.1 | 73.6 | 37.2 | 26.8 | 37.6 | 53.1 | 47.8 | 164.4 | 474 | 598.6 | 650.7 | 656.4 | 686 | 672.4 | 621 | 15.6 | 125.1 | 0.3 | 100.8 | 105.6 | 193.9 | 266.9 | 265.7 | -0.21 | 15.3 | 275.9 | 280.3 | 36.9 | 440.6 | 148.2 | -2.1 | 265.1 | 191.5 | 278.7 | 255.8 | 112
387.8 | 1200 | 2615 | 328.6 | 66.74 | 203.069 | 73.6 | 25792.199 | 101.8 | 110.5 | 8.7 | 125 | 132.2 | 124.4 | 34.8 | 77.5 | 16.2 | 19.7 | 42.9 | 227.6 | 30 | 73.8 | 36.8 | 26.8 | 37.7 | 53.2 | 47.8 | 164.7 | 473.9 | 598.3 | 650.3 | 656.2 | 685.4 | 672 | 621.2 | 15.6 | 125.1 | 0.3 | 100.8 | 105.6 | 194 | 267.2 | 266 | -0.2 | 15.4 | 276.1 | 280.5 | 36.9 | 440.8 | 148.2 | -2.1 | 265.3 | 191.4 | 278.7 | 255.7 | 113.8
387.9 | 1200 | 2615 | 328.6 | 66.68 | 202.918 | 73.6 | 25798.801 | 103.4 | 111.7 | 8.3 | 124.9 | 132.1 | 124.3 | 35.2 | 77.5 | 16.2 | 19.6 | 43.1 | 227.7 | 29.9 | 73.9 | 36.9 | 26.8 | 37.8 | 53.2 | 47.9 | 165.4 | 474 | 597.4 | 650.3 | 656.5 | 685.3 | 671.7 | 622.1 | 15.6 | 124.9 | 0.3 | 100.8 | 106.2 | 194.3 | 267.6 | 266.3 | -0.21 | 15.4 | 276.5 | 280.8 | 36.7 | 440.7 | 148.2 | -2.1 | 265.7 | 191.8 | 278.8 | 256.1 | 112.4
388 | 1199 | 2614.9 | 328.3 | 66.74 | 203.26 | 73.7 | 25805.5 | 101.7 | 110.4 | 8.7 | 124.9 | 132 | 124.3 | 35.2 | 77.7 | 16 | 19.5 | 42.9 | 227.6 | 29.8 | 73.8 | 36.8 | 26.7 | 37.7 | 53.1 | 47.9 | 164.7 | 473.5 | 597.3 | 649.8 | 655.6 | 684.8 | 670.9 | 621.3 | 15.5 | 125 | 0.3 | 100.8 | 105.9 | 194 | 267.2 | 265.9 | -0.23 | 15.4 | 276 | 280.4 | 36.8 | 440.2 | 148.1 | -2.1 | 265.3 | 191.4 | 278.4 | 255.5 | 108.7
388.1 | 1199 | 2615.8 | 328.6 | 66.66 | 202.875 | 73.3 | 25812.199 | 101.3 | 109.9 | 8.6 | 125 | 132.2 | 124.3 | 35.2 | 77.8 | 16.1 | 19.6 | 43 | 227.2 | 30 | 73.3 | 37 | 26.8 | 37.8 | 53.2 | 47.8 | 163.5 | 471.7 | 596.2 | 647 | 652.5 | 682.4 | 669.2 | 618.6 | 15.6 | 125.1 | 0.3 | 100.8 | 105.9 | 194.1 | 266.7 | 265.4 | -0.22 | 15.3 | 275.2 | 279.8 | 36.8 | 440.7 | 148.2 | -2 | 264.8 | 191.1 | 278.3 | 255.5 | 110.3
388.2 | 1200 | 2615.8 | 328.8 | 66.55 | 202.408 | 73.4 | 25818.801 | 101.3 | 109.9 | 8.5 | 125 | 132.2 | 124.4 | 34.6 | 77.4 | 16 | 19.6 | 43 | 227.2 | 30 | 73.2 | 36.8 | 26.8 | 37.7 | 53.1 | 47.9 | 163.5 | 472.1 | 595.9 | 648 | 653.7 | 682.7 | 669.7 | 619.7 | 15.5 | 125.1 | 0.3 | 100.8 | 106.3 | 194.5 | 266.8 | 265.5 | -0.22 | 15.4 | 275.5 | 280 | 36.8 | 440.6 | 148.4 | -2.1 | 264.9 | 192.3 | 278.7 | 255.8 | 110.8
388.3 | 1200 | 2615.1 | 328.7 | 66.57 | 202.492 | 73.5 | 25825.5 | 102 | 110.5 | 8.6 | 124.8 | 132.1 | 124.3 | 34.5 | 77.2 | 16 | 19.6 | 42.9 | 227.2 | 30 | 73.3 | 37.1 | 26.8 | 37.7 | 53.1 | 47.8 | 164 | 472.6 | 597.2 | 649 | 654.4 | 684 | 670.2 | 618.9 | 15.6 | 125 | 0.3 | 100.8 | 106.1 | 194.4 | 266.9 | 265.7 | -0.21 | 15.5 | 275.6 | 280.1 | 36.7 | 440.5 | 148.3 | -2.1 | 265 | 191.6 | 278.5 | 255.7 | 109.9
388.4 | 1200 | 2613.8 | 328.5 | 66.72 | 203.1 | 73.8 | 25832.199 | 101.3 | 110.1 | 8.7 | 124.9 | 132 | 124.4 | 35.7 | 77.8 | 16.1 | 19.6 | 43 | 227.8 | 30 | 73.8 | 36.6 | 26.8 | 37.7 | 53.2 | 48 | 164.7 | 473.8 | 597.4 | 649.6 | 655.6 | 685.7 | 672.6 | 622.3 | 15.7 | 125.1 | 0.3 | 100.8 | 105.6 | 193.9 | 267.6 | 266.3 | -0.23 | 15.3 | 276.5 | 280.9 | 36.7 | 440.4 | 148.1 | -2.1 | 265.7 | 191.7 | 278.6 | 255.8 | 108.6
388.5 | 1200 | 2614.9 | 328.6 | 66.82 | 203.36 | 73.6 | 25838.801 | 101.4 | 109.8 | 8.5 | 124.9 | 132.3 | 124.3 | 35.1 | 77.7 | 16 | 19.6 | 43 | 227.6 | 29.9 | 73.8 | 37 | 26.8 | 37.7 | 53.1 | 47.9 | 164.4 | 473.9 | 598.8 | 650.3 | 655.8 | 685.2 | 672.3 | 621.7 | 15.6 | 125 | 0.3 | 100.8 | 105.8 | 193.8 | 267.2 | 266 | -0.2 | 15.4 | 276.2 | 280.5 | 36.9 | 440.7 | 148.2 | -2.1 | 265.3 | 191.2 | 278.4 | 255.6 | 113.4
388.6 | 1200 | 2614.4 | 328.6 | 66.81 | 203.299 | 73.7 | 25845.5 | 101.3 | 109.9 | 8.5 | 125 | 132 | 124.4 | 35 | 77.5 | 16 | 19.6 | 43.1 | 227.7 | 30.1 | 73.7 | 37.1 | 26.9 | 37.8 | 53.1 | 47.9 | 164.5 | 473.5 | 598.1 | 649.4 | 655 | 684.8 | 671.4 | 621.4 | 15.7 | 125 | 0.3 | 100.8 | 105.7 | 193.9 | 267.4 | 266.1 | -0.2 | 15.4 | 276.2 | 280.6 | 36.8 | 440.4 | 148 | -2 | 265.5 | 191.6 | 278.6 | 255.9 | 113.2
388.7 | 1200 | 2615 | 328.7 | 66.67 | 202.863 | 73.5 | 25852.199 | 101.7 | 110.3 | 8.6 | 125.1 | 132.1 | 124.4 | 35.1 | 77.5 | 16 | 19.6 | 43.1 | 227.4 | 30 | 73.4 | 37.1 | 26.8 | 37.8 | 53.1 | 47.8 | 164.1 | 472.6 | 597.3 | 648.9 | 654.3 | 683.5 | 670.3 | 620.5 | 15.7 | 125.1 | 0.3 | 100.8 | 106 | 194 | 266.8 | 265.5 | -0.18 | 15.4 | 275.3 | 279.8 | 36.8 | 440.6 | 148.3 | -2.1 | 264.9 | 191.4 | 278.5 | 255.8 | 115
388.8 | 1201 | 2615.8 | 328.9 | 66.46 | 202.079 | 73.5 | 25858.9 | 101 | 109.4 | 8.4 | 125 | 132.1 | 124.3 | 35.8 | 77.7 | 15.9 | 19.6 | 42.9 | 227 | 29.9 | 73.2 | 36.8 | 26.9 | 37.5 | 53.1 | 47.9 | 163.3 | 472.2 | 596.3 | 648 | 653.3 | 683 | 669.7 | 620.2 | 15.6 | 125 | 0.3 | 100.8 | 105.9 | 194.3 | 266.7 | 265.5 | -0.17 | 15.4 | 275.3 | 279.8 | 36.8 | 440.5 | 148.1 | -2.1 | 264.8 | 191 | 278.3 | 255.6 | 115.6
388.9 | 1200 | 2614.9 | 328.6 | 66.72 | 203.082 | 73.8 | 25865.5 | 101.6 | 110.3 | 8.6 | 124.9 | 132 | 124.3 | 35.1 | 77.7 | 15.9 | 19.7 | 43 | 227.5 | 30.1 | 73.8 | 37.2 | 26.8 | 37.8 | 53.1 | 47.8 | 164.6 | 474 | 598.6 | 650.4 | 656 | 685.5 | 671.8 | 621.2 | 15.7 | 124.9 | 0.3 | 100.8 | 106.3 | 194.4 | 266.9 | 265.7 | -0.18 | 15.4 | 275.9 | 280.3 | 36.8 | 440.5 | 148.1 | -2.1 | 265 | 191.8 | 278.8 | 255.9 | 115.6
389 | 1200 | 2615.2 | 328.6 | 66.64 | 202.804 | 73.6 | 25872.199 | 101.5 | 110.2 | 8.7 | 125 | 132.2 | 124.4 | 34.9 | 77.5 | 15.9 | 19.5 | 42.9 | 227.3 | 29.9 | 73.7 | 37.2 | 26.8 | 37.7 | 53.1 | 47.8 | 164.4 | 473.4 | 597.8 | 649.8 | 655.4 | 684.8 | 671.6 | 620.9 | 15.6 | 125.1 | 0.3 | 100.8 | 106.3 | 194.6 | 267.1 | 265.8 | -0.2 | 15.4 | 275.9 | 280.3 | 36.7 | 440.2 | 148 | -2 | 265.2 | 190.6 | 278.3 | 255.4 | 113.8
389.1 | 1200 | 2616.2 | 328.8 | 66.7 | 202.823 | 73.6 | 25878.9 | 100.8 | 109.5 | 8.7 | 124.8 | 132.1 | 124.3 | 34.8 | 77.5 | 15.9 | 19.4 | 43.1 | 227.3 | 29.9 | 73.7 | 36.7 | 26.8 | 37.7 | 53.1 | 47.8 | 164.3 | 474 | 598.2 | 650.4 | 656 | 685.2 | 671.5 | 621.3 | 15.6 | 125 | 0.3 | 100.8 | 105.5 | 193.7 | 267.3 | 266.1 | -0.19 | 15.4 | 276.2 | 280.6 | 36.8 | 440.5 | 148.1 | -2 | 265.4 | 192.2 | 278.9 | 256 | 114.4
389.2 | 1199 | 2615.4 | 328.5 | 66.69 | 203.011 | 73.6 | 25885.5 | 101.5 | 110.2 | 8.7 | 125.1 | 132.2 | 124.4 | 35 | 77.5 | 15.8 | 19.5 | 43 | 227.5 | 29.9 | 73.8 | 36.9 | 26.7 | 37.7 | 53.1 | 47.9 | 164.6 | 473.7 | 598.3 | 650.3 | 655.6 | 684.9 | 671.4 | 620.8 | 15.6 | 125.1 | 0.3 | 100.8 | 105.7 | 193.8 | 267.3 | 266 | -0.2 | 15.4 | 276.2 | 280.5 | 36.8 | 440.5 | 148.1 | -2 | 265.4 | 191.7 | 278.6 | 255.8 | 112.8
389.3 | 1200 | 2614.1 | 328.6 | 66.64 | 202.82 | 73.4 | 25892.199 | 101.2 | 109.9 | 8.7 | 125 | 132.1 | 124.2 | 35.1 | 77.6 | 15.6 | 19.6 | 43 | 227.4 | 30.1 | 73.4 | 37.4 | 26.8 | 37.7 | 53.1 | 47.8 | 163.9 | 472.6 | 595.9 | 647.7 | 654 | 683.5 | 670.3 | 620.2 | 15.6 | 125 | 0.3 | 100.8 | 105.7 | 193.9 | 266.3 | 265.1 | -0.17 | 15.3 | 275 | 279.5 | 36.8 | 440.6 | 148.2 | -2.2 | 264.5 | 191.3 | 278.6 | 255.8 | 117
389.4 | 1200 | 2615.2 | 328.6 | 66.59 | 202.655 | 73.4 | 25898.9 | 101.2 | 109.8 | 8.7 | 125.2 | 132.3 | 124.6 | 35.2 | 77.6 | 15.7 | 19.7 | 43 | 227.2 | 30.2 | 73.2 | 37.2 | 26.9 | 37.7 | 53.1 | 47.9 | 163.4 | 472.5 | 595.9 | 648 | 653.9 | 683.4 | 670.1 | 620.7 | 15.6 | 125.2 | 0.3 | 100.8 | 105.8 | 194 | 266.4 | 265.1 | -0.17 | 15.4 | 275 | 279.5 | 36.8 | 440.6 | 148.2 | -2.1 | 264.5 | 192.3 | 278.9 | 256 | 116.8
389.5 | 1200 | 2614.3 | 328.6 | 66.53 | 202.481 | 73.6 | 25905.5 | 101 | 109.7 | 8.7 | 125.1 | 132.3 | 124.5 | 34.7 | 77.3 | 15.7 | 19.7 | 42.9 | 227.3 | 29.9 | 73.6 | 37.1 | 26.8 | 37.8 | 53.1 | 47.8 | 163.9 | 473.2 | 597.1 | 649.1 | 655 | 684.4 | 671 | 619.8 | 15.6 | 125.1 | 0.3 | 100.8 | 106 | 194.1 | 267 | 265.7 | -0.18 | 15.3 | 275.9 | 280.3 | 36.8 | 440.4 | 148.2 | -2.1 | 265.1 | 191.6 | 278.6 | 255.7 | 115.5
389.6 | 1200 | 2613.8 | 328.4 | 66.74 | 203.235 | 73.8 | 25912.199 | 101 | 109.8 | 8.8 | 125 | 132.4 | 124.5 | 35.1 | 77.7 | 15.7 | 19.6 | 43 | 227.9 | 30.3 | 73.8 | 37.3 | 26.9 | 37.8 | 53.1 | 47.9 | 164.8 | 474.7 | 599 | 650.6 | 656.7 | 686.5 | 673.3 | 623.2 | 15.6 | 125.1 | 0.3 | 100.8 | 105.8 | 193.7 | 267 | 265.7 | -0.18 | 15.4 | 276 | 280.3 | 36.7 | 440.2 | 148 | -2.1 | 265.1 | 191 | 278.2 | 255.4 | 116.9
389.7 | 1200 | 2614.1 | 328.5 | 66.82 | 203.409 | 73.8 | 25918.9 | 101.1 | 109.9 | 8.8 | 125 | 132.2 | 124.4 | 35 | 77.5 | 15.6 | 19.9 | 42.9 | 228.1 | 30.3 | 73.8 | 37.6 | 26.8 | 37.7 | 53.1 | 47.8 | 164.8 | 474.4 | 597.5 | 650.3 | 656.4 | 685.7 | 672.4 | 622.1 | 15.6 | 125.1 | 0.3 | 100.8 | 106.1 | 194.3 | 267.2 | 265.9 | -0.17 | 15.4 | 276.1 | 280.4 | 36.9 | 440.6 | 148 | -2.1 | 265.3 | 191.3 | 278.4 | 255.7 | 117.5
389.8 | 1200 | 2616.3 | 328.8 | 66.69 | 202.825 | 73.4 | 25925.5 | 101.4 | 110.1 | 8.7 | 124.9 | 132.1 | 124.3 | 35 | 77.6 | 15.5 | 19.4 | 42.9 | 227.1 | 29.6 | 73.7 | 37.3 | 26.7 | 37.6 | 52.9 | 47.7 | 164.4 | 473.2 | 597.2 | 648.9 | 654.9 | 684 | 670.7 | 620.7 | 15.5 | 125 | 0.3 | 100.8 | 106 | 193.9 | 267.3 | 266 | -0.18 | 15.4 | 276.1 | 280.5 | 36.8 | 440.5 | 148 | -2 | 265.4 | 191.9 | 278.5 | 255.8 | 115.6
389.9 | 1200 | 2614.3 | 328.4 | 66.61 | 202.818 | 73.6 | 25932.199 | 101.4 | 109.9 | 8.5 | 125.1 | 132.2 | 124.3 | 35.1 | 77.6 | 15.6 | 19.5 | 42.9 | 227.3 | 30.2 | 73.3 | 36.9 | 26.8 | 37.7 | 53.1 | 47.8 | 163.6 | 472.9 | 595.9 | 648.5 | 654.2 | 683.7 | 670.3 | 620.5 | 15.5 | 125.2 | 0.3 | 100.8 | 105.8 | 193.9 | 266.3 | 265 | -0.18 | 15.4 | 274.9 | 279.4 | 36.8 | 440.6 | 148 | -2.1 | 264.4 | 191.6 | 278.7 | 255.9 | 116
390 | 1199 | 2613.2 | 328.2 | 66.5 | 202.592 | 73.4 | 25938.9 | 101.3 | 109.9 | 8.7 | 125.2 | 132.1 | 124.5 | 34.9 | 77.6 | 15.5 | 19.3 | 43 | 226.3 | 29.5 | 73.2 | 36.7 | 26.7 | 37.7 | 53.1 | 47.8 | 163.5 | 471 | 594.1 | 646 | 651.8 | 681.1 | 668.1 | 618.5 | 15.5 | 125 | 0.3 | 100.8 | 105.3 | 193.4 | 266.6 | 265.4 | -0.19 | 15.3 | 275.2 | 279.6 | 36.9 | 440.7 | 148 | -2.1 | 264.7 | 191.9 | 278.8 | 256.1 | 114.3
390.1 | 1199 | 2615.6 | 328.5 | 66.61 | 202.771 | 73.6 | 25945.5 | 101.4 | 110.1 | 8.7 | 125.1 | 132.2 | 124.4 | 35 | 77.6 | 15.5 | 19.3 | 42.9 | 227.2 | 30 | 73.7 | 37 | 26.8 | 37.6 | 53 | 47.8 | 164.4 | 474.2 | 597.4 | 650.3 | 656.3 | 686.2 | 672.7 | 622.3 | 15.6 | 125.1 | 0.3 | 100.8 | 105.9 | 194.1 | 266.7 | 265.5 | -0.2 | 15.4 | 275.6 | 280 | 36.8 | 440.3 | 148 | -2 | 264.8 | 191.3 | 278.6 | 255.7 | 114.5
390.2 | 1200 | 2614 | 328.4 | 66.7 | 203.103 | 73.8 | 25952.199 | 101.2 | 109.9 | 8.7 | 124.9 | 132.2 | 124.4 | 34.8 | 77.5 | 15.4 | 19.8 | 43.1 | 228 | 30.8 | 73.7 | 37.2 | 26.9 | 37.7 | 53 | 47.9 | 164.1 | 474.5 | 598.1 | 650.6 | 656.4 | 685.9 | 672.5 | 621.6 | 15.6 | 125 | 0.3 | 100.9 | 105.9 | 194.1 | 266.4 | 265.2 | -0.17 | 15.4 | 275.3 | 279.7 | 36.8 | 440.3 | 148 | -2.1 | 264.5 | 192.3 | 279 | 256.2 | 116.1
390.3 | 1201 | 2615.3 | 328.8 | 66.65 | 202.697 | 73.6 | 25958.801 | 101.4 | 110 | 8.6 | 124.8 | 132.2 | 124.3 | 35.4 | 77.5 | 15.2 | 19.6 | 42.8 | 227.4 | 29.8 | 73.6 | 37 | 26.8 | 37.7 | 53 | 47.9 | 164.4 | 474 | 597.6 | 650 | 655.9 | 685.2 | 671.8 | 620.8 | 15.5 | 125 | 0.3 | 100.9 | 106 | 194.4 | 267.1 | 265.9 | -0.19 | 15.4 | 276.1 | 280.4 | 36.8 | 440.5 | 148 | -2.1 | 265.2 | 191.9 | 278.9 | 256 | 113.9
390.4 | 1199 | 2615.8 | 328.5 | 66.78 | 203.283 | 73.6 | 25965.5 | 101.4 | 110.1 | 8.7 | 125.2 | 132.1 | 124.5 | 35.2 | 77.7 | 15.2 | 19.2 | 43 | 227.3 | 30 | 73.7 | 37.2 | 26.8 | 37.8 | 53 | 47.8 | 164.8 | 473.8 | 597.4 | 650.1 | 656.1 | 685.3 | 671.8 | 620.9 | 15.5 | 125.1 | 0.3 | 100.9 | 105.8 | 194.1 | 266.9 | 265.7 | -0.18 | 15.4 | 275.8 | 280.1 | 36.8 | 440.4 | 147.8 | -2.1 | 265.1 | 190.4 | 278.1 | 255.3 | 115.7
390.5 | 1199 | 2614.2 | 328.1 | 66.61 | 203.025 | 73.4 | 25972.199 | 101.1 | 109.7 | 8.6 | 124.8 | 132.2 | 124.4 | 34.6 | 77.5 | 15.3 | 19.5 | 43 | 227 | 29.9 | 73.3 | 37 | 26.7 | 37.7 | 53 | 47.7 | 163.4 | 472.4 | 595.5 | 647.6 | 653.4 | 682.9 | 669.2 | 619.2 | 15.5 | 124.9 | 0.3 | 100.9 | 106 | 194.1 | 266.2 | 264.9 | -0.19 | 15.4 | 274.7 | 279.2 | 36.8 | 440.6 | 147.8 | -2 | 264.3 | 191.6 | 278.7 | 256 | 117
390.6 | 1200 | 2615.1 | 328.6 | 66.5 | 202.389 | 73.3 | 25978.801 | 101.1 | 109.6 | 8.5 | 124.9 | 132 | 124.4 | 34.8 | 77.3 | 15.1 | 19.3 | 43 | 226.5 | 30 | 73.1 | 36.6 | 26.7 | 37.7 | 52.9 | 47.7 | 163.5 | 472.3 | 595.4 | 647.5 | 653.3 | 683 | 669.3 | 618.8 | 15.4 | 124.9 | 0.3 | 100.9 | 106 | 194.1 | 266.5 | 265.2 | -0.15 | 15.4 | 275.1 | 279.5 | 36.8 | 440.5 | 147.7 | -2 | 264.6 | 191.4 | 278.6 | 255.8 | 121.5
390.7 | 1200 | 2615.4 | 328.6 | 66.57 | 202.594 | 73.5 | 25985.5 | 101.4 | 110 | 8.6 | 124.9 | 132.3 | 124.3 | 35.2 | 77.6 | 15.1 | 19.6 | 43 | 227.4 | 30.2 | 73.6 | 36.8 | 26.8 | 37.7 | 53 | 47.8 | 164.2 | 473.7 | 597.2 | 649.5 | 655.2 | 685.2 | 671.8 | 620.6 | 15.4 | 125 | 0.3 | 100.9 | 105.7 | 194 | 266.6 | 265.3 | -0.15 | 15.4 | 275.3 | 279.8 | 36.9 | 440.6 | 147.7 | -2 | 264.7 | 191.4 | 278.6 | 255.9 | 119.6
390.8 | 1201 | 2614 | 328.8 | 66.66 | 202.742 | 73.6 | 25992.199 | 101.8 | 110.4 | 8.6 | 124.9 | 132.1 | 124.3 | 35.1 | 77.5 | 14.9 | 19.6 | 43 | 227.4 | 30.2 | 73.8 | 36.9 | 26.8 | 37.7 | 53 | 47.8 | 164.7 | 474.2 | 598.1 | 650 | 656.1 | 685.7 | 672.5 | 620.9 | 15.5 | 125 | 0.3 | 100.9 | 106.1 | 194.1 | 266.6 | 265.3 | -0.16 | 15.3 | 275.6 | 279.9 | 36.8 | 440.7 | 147.7 | -2.2 | 264.7 | 191.3 | 278.6 | 255.9 | 118
390.9 | 1199 | 2614.5 | 328.4 | 66.66 | 203.002 | 73.6 | 25998.801 | 101.3 | 109.9 | 8.6 | 125.1 | 132.2 | 124.3 | 34.9 | 77.5 | 15 | 19.6 | 43.1 | 227.1 | 30 | 73.6 | 36.9 | 26.9 | 37.7 | 53.1 | 47.7 | 164.8 | 473.5 | 597.6 | 649.7 | 655.2 | 684.5 | 670.9 | 620.4 | 15.5 | 125 | 0.3 | 100.9 | 105.6 | 193.7 | 266.7 | 265.4 | -0.17 | 15.3 | 275.5 | 279.9 | 36.9 | 440.3 | 147.8 | -2.1 | 264.8 | 191.2 | 278.6 | 255.8 | 116.2
391 | 1200 | 2614 | 328.6 | 66.53 | 202.493 | 73.5 | 26005.5 | 101 | 109.8 | 8.8 | 124.9 | 132.3 | 124.5 | 36.1 | 77.9 | 15 | 19.4 | 43.1 | 226.9 | 29.9 | 73.7 | 36.8 | 26.8 | 37.7 | 53.1 | 47.9 | 164.2 | 473.5 | 597.1 | 648.7 | 654.6 | 684.5 | 670.5 | 620.1 | 15.6 | 125.1 | 0.3 | 100.9 | 105.8 | 194.1 | 266.5 | 265.2 | -0.17 | 15.4 | 275.3 | 279.7 | 36.8 | 440.5 | 147.7 | -2.1 | 264.6 | 191.4 | 278.7 | 256 | 117.3
391.1 | 1201 | 2613.7 | 328.7 | 66.61 | 202.644 | 73.4 | 26012.1 | 101.5 | 110.3 | 8.8 | 125 | 132.2 | 124.5 | 33.8 | 77.2 | 14.8 | 19.4 | 43 | 226.7 | 29.9 | 73.4 | 36.9 | 26.8 | 37.7 | 52.9 | 47.8 | 163.7 | 472.6 | 595.6 | 648.2 | 653.9 | 683 | 670 | 619.2 | 15.6 | 125 | 0.3 | 100.9 | 105.7 | 194.2 | 265.9 | 264.7 | -0.16 | 15.4 | 274.6 | 279.1 | 36.8 | 440.6 | 147.7 | -2.2 | 264.1 | 191.8 | 278.7 | 255.9 | 118.1
391.2 | 1199 | 2615.7 | 328.6 | 66.34 | 201.92 | 73.1 | 26018.801 | 100.9 | 109.7 | 8.8 | 125 | 132.1 | 124.5 | 35.3 | 77.5 | 14.8 | 19.4 | 42.9 | 226.4 | 29.9 | 73.2 | 36.5 | 26.7 | 37.6 | 53 | 47.7 | 163.3 | 472.3 | 595.5 | 647.3 | 652.6 | 682.8 | 669.3 | 618.4 | 15.3 | 125.1 | 0.3 | 100.9 | 106.2 | 194.3 | 265.8 | 264.6 | -0.17 | 15.4 | 274.4 | 278.9 | 36.8 | 440.5 | 147.7 | -2 | 263.9 | 191.6 | 278.7 | 256 | 115.8
391.3 | 1200 | 2615.3 | 328.5 | 66.62 | 202.778 | 73.6 | 26025.4 | 101.4 | 110.1 | 8.6 | 125.1 | 132.2 | 124.4 | 35.3 | 77.7 | 14.7 | 19.4 | 43 | 227.4 | 30.4 | 73.7 | 37 | 26.8 | 37.7 | 53 | 47.7 | 164.8 | 474.8 | 597.7 | 650.5 | 656.5 | 686.7 | 673.2 | 621.9 | 15.5 | 125.2 | 0.3 | 100.9 | 106.2 | 194.4 | 266.1 | 264.9 | -0.18 | 15.4 | 275.1 | 279.5 | 36.8 | 440.3 | 147.5 | -2.1 | 264.3 | 191.8 | 278.8 | 256.1 | 116.2
391.4 | 1199 | 2615.6 | 328.5 | 66.65 | 202.893 | 73.4 | 26032.1 | 101.7 | 110.2 | 8.5 | 125.1 | 132.1 | 124.5 | 34.7 | 77.5 | 14.8 | 19.6 | 43.1 | 226.9 | 29.8 | 73.8 | 36.6 | 26.8 | 37.6 | 52.9 | 47.7 | 164.5 | 473.8 | 597.2 | 649.2 | 654.9 | 684.9 | 671.6 | 620.8 | 15.4 | 125.2 | 0.3 | 100.9 | 105.9 | 194 | 266.3 | 265.1 | -0.18 | 15.4 | 275.2 | 279.6 | 36.8 | 440.4 | 147.6 | -2 | 264.4 | 192 | 278.8 | 256.1 | 117.5
391.5 | 1199 | 2614 | 328.2 | 66.57 | 202.868 | 73.5 | 26038.801 | 101.4 | 110.1 | 8.7 | 125.1 | 132.2 | 124.4 | 34.7 | 77.5 | 14.7 | 19.2 | 43 | 226.6 | 29.8 | 73.8 | 36.7 | 26.8 | 37.7 | 52.9 | 47.8 | 164.4 | 473.6 | 596.8 | 649 | 654.9 | 684.3 | 671 | 621.4 | 15.4 | 125 | 0.3 | 100.9 | 105.6 | 193.6 | 266.2 | 264.9 | -0.19 | 15.4 | 275 | 279.5 | 36.9 | 440.4 | 147.6 | -2.1 | 264.3 | 191.9 | 278.8 | 256 | 114.2
391.6 | 1200 | 2615.3 | 328.5 | 66.66 | 202.901 | 73.6 | 26045.4 | 101.2 | 109.9 | 8.8 | 125 | 132.3 | 124.4 | 34.7 | 77.6 | 14.6 | 19.6 | 42.9 | 227.7 | 30.5 | 73.6 | 36.8 | 26.8 | 37.7 | 52.9 | 47.8 | 164.3 | 474.7 | 596.9 | 650.2 | 656.3 | 685.7 | 672.2 | 622.2 | 15.4 | 125 | 0.3 | 100.9 | 105.9 | 193.9 | 266 | 264.7 | -0.18 | 15.4 | 274.8 | 279.3 | 36.8 | 440.4 | 147.5 | -2.1 | 264.1 | 191.2 | 278.5 | 255.8 | 114.8
391.7 | 1200 | 2614.1 | 328.6 | 66.47 | 202.257 | 73.2 | 26052.1 | 101.2 | 109.7 | 8.5 | 124.8 | 132.1 | 124.2 | 35 | 77.7 | 14.6 | 19.5 | 43 | 226.6 | 29.9 | 73.2 | 36.6 | 26.7 | 37.5 | 53 | 47.7 | 163.5 | 472.6 | 595.6 | 647.2 | 653 | 683 | 669.3 | 619 | 15.4 | 124.9 | 0.3 | 100.9 | 106.2 | 194.6 | 265.4 | 264.2 | -0.19 | 15.3 | 274 | 278.6 | 36.9 | 440.6 | 147.6 | -2.2 | 263.5 | 192 | 278.9 | 256.4 | 114.9
391.8 | 1200 | 2615.3 | 328.6 | 66.37 | 201.984 | 73.2 | 26058.699 | 101.8 | 110.3 | 8.5 | 124.8 | 132.2 | 124.2 | 35.1 | 77.6 | 14.6 | 19.4 | 43 | 226.4 | 30 | 73.3 | 36.7 | 26.8 | 37.7 | 53 | 47.8 | 163.7 | 472.4 | 595.5 | 647.3 | 653.1 | 682.4 | 668.8 | 618.8 | 15.3 | 124.9 | 0.3 | 100.9 | 106.2 | 194.1 | 265.8 | 264.6 | -0.17 | 15.4 | 274.4 | 279 | 36.8 | 440.4 | 147.5 | -2.1 | 263.9 | 191.7 | 278.8 | 256.2 | 116.7
391.9 | 1200 | 2614.7 | 328.7 | 66.46 | 202.215 | 73.4 | 26065.4 | 101.3 | 110.2 | 9 | 125 | 132.2 | 124.3 | 35.4 | 77.7 | 14.5 | 19.4 | 42.9 | 226.7 | 30.1 | 73.4 | 36.8 | 26.8 | 37.7 | 52.9 | 47.7 | 164.4 | 473.1 | 595.3 | 648.1 | 654.2 | 684.1 | 670.2 | 618.7 | 15.4 | 125 | 0.3 | 100.9 | 106 | 194.2 | 266 | 264.8 | -0.18 | 15.3 | 274.8 | 279.3 | 36.8 | 440.3 | 147.4 | -2.1 | 264.2 | 191.9 | 278.9 | 256.4 | 115.9
392 | 1200 | 2616.3 | 328.9 | 66.63 | 202.62 | 73.3 | 26072 | 101.2 | 110 | 8.8 | 125.1 | 132.1 | 124.5 | 34.8 | 77.4 | 14.5 | 19.4 | 43.1 | 227 | 30.2 | 73.7 | 36.4 | 26.8 | 37.6 | 52.9 | 47.8 | 164.5 | 474.3 | 597 | 649.6 | 655.5 | 685.4 | 672.1 | 621.5 | 15.4 | 125 | 0.3 | 100.9 | 105.7 | 194.2 | 266.3 | 265.1 | -0.19 | 15.4 | 275.3 | 279.7 | 36.8 | 440.3 | 147.4 | -2.1 | 264.5 | 192 | 278.9 | 256.2 | 114.5
392.1 | 1200 | 2614.5 | 328.6 | 66.61 | 202.669 | 73.4 | 26078.699 | 101.1 | 109.9 | 8.7 | 125 | 132.1 | 124.4 | 34.2 | 77.6 | 14.5 | 19.3 | 42.9 | 226.9 | 29.9 | 73.7 | 37 | 26.7 | 37.7 | 52.9 | 47.7 | 164.2 | 473.5 | 596.7 | 648.7 | 654.6 | 684.4 | 670.9 | 620.7 | 15.3 | 125 | 0.3 | 100.9 | 105.5 | 193.6 | 266.5 | 265.2 | -0.19 | 15.4 | 275.4 | 279.7 | 36.9 | 440.5 | 147.4 | -2 | 264.6 | 191.2 | 278.3 | 255.5 | 115
392.2 | 1200 | 2615.1 | 328.5 | 66.61 | 202.755 | 73.5 | 26085.301 | 101.3 | 109.9 | 8.6 | 125 | 132.3 | 124.3 | 35.2 | 77.5 | 14.4 | 19.3 | 42.9 | 227 | 29.8 | 73.7 | 36.8 | 26.7 | 37.6 | 52.9 | 47.7 | 164.7 | 473.7 | 596.5 | 649.1 | 655 | 684.8 | 671.1 | 621.5 | 15.3 | 125 | 0.3 | 101 | 105.7 | 193.6 | 266.5 | 265.3 | -0.2 | 15.4 | 275.4 | 279.8 | 36.8 | 440.5 | 147.4 | -2.1 | 264.6 | 191.8 | 278.9 | 256.1 | 113
392.3 | 1199 | 2615.6 | 328.6 | 66.59 | 202.667 | 73.2 | 26092 | 99.9 | 108.5 | 8.7 | 124.9 | 132.2 | 124.3 | 35 | 77.6 | 14.4 | 19.3 | 43 | 226.5 | 30 | 73.1 | 36.6 | 26.9 | 37.7 | 52.9 | 47.5 | 162.8 | 472.3 | 593.9 | 646.8 | 652.8 | 682 | 668.5 | 619.3 | 15.4 | 124.9 | 0.3 | 101 | 105.2 | 193.2 | 265.9 | 264.7 | -0.17 | 15.4 | 274.5 | 279 | 36.7 | 440.4 | 147.4 | -2 | 264.1 | 192.4 | 279.2 | 256.4 | 116.3
392.4 | 1200 | 2615.3 | 328.7 | 66.38 | 201.942 | 73.2 | 26098.699 | 101.4 | 110.2 | 8.8 | 125.3 | 132.2 | 124.6 | 35.1 | 77.8 | 14.3 | 19.4 | 43.1 | 226.6 | 29.9 | 73.3 | 36.3 | 26.8 | 37.7 | 52.9 | 47.7 | 164.1 | 472.4 | 595.4 | 647.1 | 653 | 682.7 | 669.6 | 619.5 | 15.3 | 125.3 | 0.3 | 101 | 105.8 | 193.9 | 266 | 264.8 | -0.19 | 15.3 | 274.7 | 279.1 | 36.8 | 440.6 | 147.3 | -2.2 | 264.2 | 191.7 | 278.7 | 256 | 114.2
392.5 | 1200 | 2614.5 | 328.6 | 66.61 | 202.729 | 73.6 | 26105.301 | 101.1 | 109.8 | 8.7 | 125 | 132.3 | 124.5 | 35.1 | 77.7 | 14.4 | 19.2 | 43 | 226.8 | 29.9 | 73.6 | 36.7 | 26.9 | 37.8 | 53 | 47.8 | 164.3 | 473.3 | 596.2 | 648.8 | 654.8 | 684.3 | 671.4 | 621.6 | 15.3 | 125 | 0.3 | 101 | 105.9 | 194 | 266.7 | 265.5 | -0.2 | 15.4 | 275.7 | 280 | 36.7 | 440.4 | 147.2 | -2 | 264.9 | 192.9 | 279 | 256.4 | 112.5
392.6 | 1200 | 2615.4 | 328.6 | 66.64 | 202.76 | 73.5 | 26112 | 100.2 | 108.7 | 8.5 | 124.8 | 132.1 | 124.2 | 34.5 | 77.4 | 14.2 | 19.2 | 42.9 | 226.9 | 30 | 73.5 | 36.9 | 26.8 | 37.7 | 52.9 | 47.7 | 163.4 | 473.5 | 595.8 | 648.5 | 654.6 | 684.4 | 670.9 | 622 | 15.1 | 124.9 | 0.3 | 101 | 106.2 | 194.4 | 266.6 | 265.4 | -0.2 | 15.4 | 275.6 | 279.9 | 36.8 | 440.2 | 147.1 | -2 | 264.8 | 192 | 279.1 | 256.4 | 112.5
392.7 | 1199 | 2615.8 | 328.4 | 66.66 | 202.979 | 73.5 | 26118.6 | 101.8 | 110.5 | 8.7 | 124.9 | 132.1 | 124.2 | 35 | 77.4 | 14.2 | 19.4 | 43 | 227.3 | 30 | 73.9 | 36.9 | 26.8 | 37.7 | 52.9 | 47.8 | 165 | 474.6 | 598 | 650.1 | 656.2 | 685.9 | 672.6 | 623.7 | 15.1 | 124.9 | 0.3 | 101 | 106 | 194.1 | 266.8 | 265.6 | -0.18 | 15.4 | 275.6 | 280 | 36.8 | 440 | 147.1 | -2 | 264.9 | 193.1 | 279.2 | 256.5 | 113.9
392.8 | 1200 | 2616 | 328.7 | 66.63 | 202.725 | 73.5 | 26125.301 | 100.8 | 109.8 | 9 | 125 | 132.3 | 124.4 | 34.8 | 77.4 | 14.2 | 19.5 | 43.1 | 227.1 | 30.2 | 73.6 | 36.4 | 26.8 | 37.8 | 52.9 | 47.7 | 164.6 | 474.2 | 597.4 | 649.8 | 655.7 | 685 | 671.2 | 622.2 | 15.1 | 125.1 | 0.3 | 101 | 105.2 | 193.3 | 266.4 | 265.2 | -0.21 | 15.5 | 275.1 | 279.5 | 36.8 | 440.2 | 146.9 | -2.1 | 264.5 | 191.9 | 278.9 | 256.3 | 112
392.9 | 1200 | 2615 | 328.6 | 66.59 | 202.654 | 73.3 | 26131.9 | 101.2 | 109.9 | 8.7 | 125 | 132.3 | 124.5 | 35.6 | 77.7 | 14.2 | 19.6 | 42.9 | 226.6 | 30.1 | 73.4 | 36 | 26.9 | 37.8 | 53 | 47.8 | 163.7 | 472.4 | 595.5 | 646.8 | 652.5 | 682.2 | 668.9 | 619.8 | 14.9 | 125.2 | 0.3 | 101 | 105.6 | 193.7 | 265.8 | 264.6 | -0.21 | 15.3 | 274.3 | 278.8 | 36.8 | 440.1 | 147 | -2.1 | 263.9 | 192.3 | 278.8 | 256.2 | 110.8
393 | 1200 | 2614.9 | 328.6 | 66.51 | 202.391 | 73.4 | 26138.6 | 101.1 | 109.8 | 8.7 | 124.9 | 132.3 | 124.4 | 34.7 | 77.4 | 14.1 | 19.8 | 43.1 | 226.8 | 30.4 | 73.3 | 36.3 | 27 | 37.8 | 53 | 47.9 | 163.9 | 472.9 | 595.5 | 648.1 | 654 | 683.2 | 670.1 | 621.4 | 15.1 | 125.1 | 0.3 | 101 | 105.6 | 193.7 | 265.6 | 264.4 | -0.23 | 15.4 | 274.1 | 278.7 | 36.8 | 440.1 | 146.8 | -2.1 | 263.7 | 192 | 278.9 | 256.3 | 110.5
393.1 | 1199 | 2613.6 | 328.2 | 66.43 | 202.426 | 73.5 | 26145.301 | 101.3 | 109.8 | 8.5 | 125 | 132.2 | 124.4 | 34.7 | 77.4 | 14 | 19.4 | 43 | 226.2 | 29.7 | 73.6 | 35.9 | 26.9 | 37.7 | 52.9 | 47.8 | 163.9 | 472.9 | 594.9 | 648 | 653.8 | 684 | 670.5 | 620.6 | 15 | 125.1 | 0.3 | 101.1 | 106 | 194.2 | 266.1 | 264.9 | -0.2 | 15.4 | 274.8 | 279.3 | 36.8 | 440.2 | 146.8 | -2.1 | 264.2 | 190.7 | 278.4 | 255.8 | 113
393.2 | 1199 | 2613.1 | 328.2 | 66.57 | 202.833 | 73.6 | 26151.9 | 100.5 | 109.4 | 8.9 | 125.1 | 132.4 | 124.5 | 35.2 | 77.6 | 14 | 19.1 | 43.1 | 226.5 | 29.7 | 73.8 | 35.6 | 26.9 | 37.8 | 52.9 | 47.8 | 164.4 | 473.5 | 595.9 | 648.8 | 654.6 | 684.3 | 671.1 | 623 | 15.1 | 125.3 | 0.3 | 101.1 | 106.1 | 194.2 | 266.2 | 265 | -0.22 | 15.3 | 275.1 | 279.4 | 36.8 | 439.8 | 146.7 | -2.1 | 264.3 | 191.2 | 278.3 | 255.7 | 111.4
393.3 | 1201 | 2614.8 | 328.9 | 66.71 | 202.826 | 73.7 | 26158.6 | 101.7 | 110.5 | 8.8 | 125 | 132.2 | 124.5 | 35.3 | 77.5 | 14.1 | 19.7 | 43 | 227.6 | 30.5 | 74 | 36 | 26.9 | 37.7 | 52.9 | 47.7 | 165.3 | 475.1 | 598.6 | 651 | 656.9 | 686.3 | 673.6 | 625.7 | 15 | 125.2 | 0.3 | 101.1 | 106.1 | 194.5 | 266.4 | 265.2 | -0.22 | 15.4 | 275.4 | 279.7 | 36.9 | 439.9 | 146.7 | -2.1 | 264.6 | 192.1 | 278.7 | 256.1 | 110.6
393.4 | 1200 | 2614.3 | 328.5 | 66.54 | 202.547 | 73.4 | 26165.301 | 100.7 | 109.4 | 8.7 | 124.8 | 132.3 | 124.5 | 34.9 | 77.4 | 13.9 | 19.1 | 42.9 | 225.7 | 28.9 | 73.7 | 36.1 | 26.9 | 37.8 | 52.9 | 47.8 | 164 | 472 | 595 | 646.8 | 652.7 | 682.1 | 669 | 621.5 | 15.1 | 125.2 | 0.3 | 101.1 | 105.8 | 194 | 266.7 | 265.5 | -0.22 | 15.3 | 275.6 | 279.9 | 36.8 | 440 | 146.7 | -2.2 | 264.9 | 190.8 | 278.1 | 255.5 | 109.1
393.5 | 1200 | 2615.8 | 328.7 | 66.65 | 202.734 | 73.2 | 26171.9 | 99.1 | 108.4 | 9.3 | 124.9 | 132.2 | 124.3 | 34.9 | 77.4 | 14 | 19.3 | 43.1 | 226.7 | 30.2 | 73.5 | 36.2 | 26.9 | 37.8 | 52.9 | 47.8 | 163.2 | 473.2 | 594.6 | 648 | 653.9 | 683.4 | 670.4 | 622.7 | 15.1 | 125.1 | 0.3 | 101.1 | 105 | 193 | 265.6 | 264.4 | -0.22 | 15.5 | 274.2 | 278.7 | 36.8 | 440 | 146.6 | -2.1 | 263.8 | 191.8 | 278.8 | 256.2 | 110.7
393.6 | 1200 | 2614.1 | 328.5 | 66.48 | 202.352 | 73.2 | 26178.6 | 101.5 | 110 | 8.5 | 124.9 | 132.3 | 124.4 | 35 | 77.5 | 13.9 | 19.6 | 43.1 | 226.8 | 30.3 | 73.4 | 36.3 | 27 | 37.8 | 53 | 47.8 | 163.8 | 472.7 | 594.4 | 647.3 | 653.2 | 683.2 | 670.2 | 622.4 | 15.1 | 125.2 | 0.3 | 101.1 | 105.9 | 194.1 | 265.7 | 264.5 | -0.21 | 15.4 | 274.3 | 278.8 | 36.7 | 439.7 | 146.5 | -2.1 | 263.9 | 191.3 | 278.6 | 256 | 111.8
393.7 | 1199 | 2614.2 | 328.2 | 66.59 | 202.864 | 73.6 | 26185.199 | 101 | 109.4 | 8.4 | 124.9 | 132.3 | 124.4 | 34.5 | 77.4 | 14.1 | 19.4 | 43.1 | 226.7 | 30.1 | 73.6 | 35.8 | 27 | 37.8 | 52.9 | 47.9 | 163.9 | 473.2 | 595.9 | 648.7 | 654.6 | 684.3 | 670.9 | 622.5 | 15.1 | 125.1 | 0.3 | 101.1 | 106 | 194 | 266.3 | 265.1 | -0.21 | 15.4 | 275.2 | 279.6 | 36.7 | 439.4 | 146.5 | -2.1 | 264.4 | 191.6 | 278.7 | 256.1 | 112.3
393.8 | 1200 | 2615.8 | 328.8 | 66.49 | 202.219 | 73.6 | 26191.9 | 101.6 | 110.4 | 8.7 | 125.1 | 132.4 | 124.5 | 36.3 | 77.8 | 14 | 19.3 | 43 | 226.7 | 29.9 | 73.8 | 36.1 | 27 | 37.9 | 52.9 | 47.7 | 164.9 | 473.7 | 597.1 | 649.8 | 655.8 | 684.8 | 672 | 623.7 | 15.2 | 125.3 | 0.3 | 101.1 | 105.9 | 193.9 | 266.8 | 265.6 | -0.2 | 15.4 | 275.6 | 279.9 | 36.7 | 439.8 | 146.4 | -2.1 | 264.9 | 192 | 278.6 | 256.1 | 112.7
393.9 | 1200 | 2614.6 | 328.7 | 66.74 | 203.062 | 73.6 | 26198.5 | 101.2 | 109.9 | 8.7 | 125.1 | 132.4 | 124.5 | 35.1 | 77.6 | 14 | 19.1 | 43.1 | 226.6 | 29.7 | 74 | 36.1 | 26.9 | 37.8 | 52.9 | 47.8 | 164.6 | 473.6 | 595.7 | 648.8 | 655.1 | 684.6 | 671.3 | 623.2 | 15.2 | 125.2 | 0.3 | 101.1 | 105.6 | 193.8 | 266.8 | 265.6 | -0.19 | 15.4 | 275.7 | 280 | 36.8 | 439.7 | 146.5 | -2.1 | 265 | 191.5 | 278.8 | 256.1 | 113
394 | 1200 | 2615.3 | 328.5 | 66.68 | 202.956 | 73.8 | 26205.199 | 101.5 | 110.2 | 8.7 | 124.9 | 132.2 | 124.4 | 35 | 77.6 | 14 | 19.3 | 43 | 227.2 | 30.2 | 74 | 36.4 | 27 | 37.8 | 52.9 | 47.8 | 164.8 | 475.3 | 597.8 | 650.9 | 657.3 | 686.9 | 673.9 | 625.9 | 15.3 | 125.2 | 0.3 | 101.2 | 106.2 | 194.1 | 266.5 | 265.3 | -0.17 | 15.5 | 275.4 | 279.7 | 36.9 | 439.5 | 146.4 | -2.1 | 264.6 | 191.4 | 278.5 | 255.9 | 116.5
394.1 | 1201 | 2615.4 | 329 | 66.68 | 202.698 | 73.5 | 26211.9 | 101.2 | 109.9 | 8.7 | 124.9 | 132.2 | 124.4 | 35.1 | 77.7 | 14 | 19.7 | 43 | 227.1 | 30.3 | 73.5 | 36.3 | 26.9 | 37.7 | 52.9 | 47.7 | 164 | 473.7 | 595.8 | 648.3 | 654.3 | 684.5 | 671.3 | 623.8 | 15.3 | 125 | 0.3 | 101.2 | 106.3 | 194.5 | 266.2 | 265 | -0.18 | 15.4 | 274.8 | 279.2 | 36.8 | 440.1 | 146.5 | -2.1 | 264.3 | 192.3 | 279 | 256.5 | 116.4
394.2 | 1200 | 2615.7 | 328.7 | 66.42 | 202.05 | 73.2 | 26218.5 | 101.8 | 110.3 | 8.5 | 124.9 | 132.3 | 124.3 | 35 | 77.5 | 14.1 | 19.2 | 43 | 225.5 | 29.3 | 73.4 | 36.1 | 26.9 | 37.8 | 52.9 | 47.7 | 163.6 | 471 | 593 | 645.7 | 651.7 | 680.8 | 668.1 | 621.5 | 15.2 | 125.1 | 0.3 | 101.2 | 105.9 | 194.2 | 266.4 | 265.2 | -0.19 | 15.4 | 274.9 | 279.4 | 36.9 | 440 | 146.5 | -2.1 | 264.6 | 191.8 | 278.7 | 256.2 | 113.8
394.3 | 1200 | 2615.2 | 328.6 | 66.54 | 202.464 | 73.4 | 26225.199 | 101.5 | 110.5 | 9 | 125 | 132.4 | 124.5 | 35 | 77.6 | 14.1 | 19.3 | 43 | 226.6 | 30.1 | 73.6 | 36.6 | 27 | 37.9 | 52.9 | 47.7 | 164.4 | 472.5 | 595.3 | 647.6 | 653.5 | 683.1 | 670.2 | 623 | 15.3 | 125.2 | 0.3 | 101.2 | 105.2 | 193.2 | 266.3 | 265.1 | -0.19 | 15.4 | 274.9 | 279.3 | 36.9 | 439.7 | 146.6 | -2.1 | 264.4 | 192.3 | 278.8 | 256.2 | 114.2
394.4 | 1200 | 2614.9 | 328.6 | 66.84 | 203.398 | 73.8 | 26231.9 | 101.6 | 110.4 | 8.8 | 124.9 | 132.2 | 124.5 | 34.5 | 77.4 | 14.1 | 19.8 | 43.1 | 228.1 | 30.8 | 74.1 | 36.8 | 26.8 | 37.7 | 52.8 | 47.7 | 165.3 | 475.9 | 598.2 | 651.7 | 658 | 687.5 | 674.6 | 627.5 | 15.2 | 125.1 | 0.3 | 101.2 | 105.6 | 193.8 | 266.6 | 265.4 | -0.2 | 15.4 | 275.6 | 279.9 | 36.8 | 439.7 | 146.5 | -2.1 | 264.7 | 191.4 | 278.7 | 256 | 114.7
394.5 | 1200 | 2614.4 | 328.6 | 66.69 | 202.969 | 73.7 | 26238.5 | 101.3 | 110 | 8.7 | 125.1 | 132.2 | 124.4 | 34.7 | 77.5 | 14.1 | 19.6 | 42.9 | 226.9 | 29.9 | 74 | 36 | 26.9 | 37.8 | 52.8 | 47.6 | 164.9 | 473.9 | 596.5 | 649.1 | 655.2 | 685 | 671.9 | 625 | 15.2 | 125.2 | 0.3 | 101.2 | 105.8 | 193.9 | 267.2 | 266 | -0.2 | 15.4 | 276.2 | 280.4 | 36.9 | 440 | 146.5 | -2 | 265.4 | 191.9 | 278.8 | 256.1 | 112.9
394.6 | 1200 | 2615.5 | 328.5 | 66.68 | 202.942 | 73.6 | 26245.199 | 101.5 | 109.9 | 8.4 | 124.9 | 132 | 124.3 | 34.8 | 77.4 | 14.3 | 19.1 | 42.9 | 226.6 | 29.8 | 73.8 | 36.4 | 26.7 | 37.5 | 52.8 | 47.7 | 164.5 | 473.2 | 596.9 | 648.6 | 654.5 | 684.2 | 671 | 622.8 | 15.3 | 125 | 0.3 | 101.2 | 106 | 194.2 | 266.8 | 265.6 | -0.2 | 15.4 | 275.7 | 280 | 36.9 | 439.9 | 146.6 | -2 | 265 | 191.7 | 278.9 | 256.3 | 113.6
394.7 | 1200 | 2616 | 328.8 | 66.75 | 203.033 | 73.4 | 26251.9 | 102.3 | 110.6 | 8.3 | 125.2 | 132.1 | 124.6 | 34.9 | 77.5 | 14.5 | 19.5 | 43.1 | 227.1 | 30.2 | 73.8 | 36.5 | 26.9 | 37.8 | 52.9 | 47.7 | 164.5 | 473.9 | 596 | 649.2 | 655.1 | 684.5 | 671.4 | 624.4 | 15.5 | 125.3 | 0.3 | 101.2 | 105.8 | 194.1 | 266.4 | 265.2 | -0.17 | 15.5 | 274.9 | 279.4 | 36.8 | 440.1 | 146.7 | -2.1 | 264.5 | 192.3 | 279 | 256.3 | 115.9
394.8 | 1201 | 2615.5 | 328.8 | 66.59 | 202.521 | 73.3 | 26258.5 | 101.9 | 110.3 | 8.4 | 125.2 | 132.2 | 124.6 | 35.1 | 77.5 | 14.5 | 19.8 | 43.1 | 227.1 | 30.7 | 73.6 | 36.3 | 26.9 | 38 | 52.9 | 47.7 | 164.1 | 473.1 | 595.2 | 647.9 | 653.8 | 683.5 | 670.7 | 623 | 15.4 | 125.3 | 0.3 | 101.2 | 106 | 194.1 | 266.2 | 265 | -0.21 | 15.5 | 274.8 | 279.3 | 36.7 | 440.1 | 146.8 | -2 | 264.4 | 191.8 | 278.7 | 256.1 | 112.8
394.9 | 1200 | 2613.3 | 328.5 | 66.57 | 202.667 | 73.6 | 26265.199 | 101.9 | 110.4 | 8.5 | 125.2 | 132.2 | 124.5 | 35.2 | 77.6 | 14.7 | 19.6 | 43.2 | 226.6 | 30.1 | 73.9 | 36.9 | 26.9 | 37.8 | 53 | 47.8 | 164.6 | 473.6 | 596.2 | 649.2 | 655.3 | 684.4 | 671.6 | 623.8 | 15.4 | 125.1 | 0.3 | 101.2 | 106 | 194.3 | 266.6 | 265.4 | -0.17 | 15.6 | 275.5 | 279.9 | 36.8 | 439.8 | 146.9 | -2 | 264.8 | 191.9 | 279 | 256.4 | 116.3
395 | 1200 | 2614.3 | 328.5 | 66.64 | 202.896 | 73.7 | 26271.9 | 101.2 | 109.7 | 8.6 | 125.3 | 132.2 | 124.6 | 35.3 | 77.7 | 15 | 19.3 | 43 | 226.4 | 29.7 | 73.9 | 37.3 | 26.9 | 37.8 | 52.9 | 47.7 | 164.5 | 473.3 | 596.4 | 648.7 | 654.5 | 684.2 | 671.1 | 622.7 | 15.5 | 125.4 | 0.3 | 101.3 | 105.3 | 193.6 | 266.4 | 265.2 | -0.2 | 15.5 | 275.2 | 279.7 | 36.8 | 439.9 | 147.1 | -2 | 264.5 | 192 | 278.9 | 256.3 | 114.7
395.1 | 1201 | 2615.2 | 328.9 | 66.8 | 203.101 | 73.6 | 26278.5 | 101.6 | 110.4 | 8.8 | 125 | 132 | 124.4 | 35 | 77.4 | 15.4 | 19.3 | 43 | 226.7 | 29.7 | 74.1 | 36.7 | 26.7 | 37.6 | 52.8 | 47.6 | 165.1 | 474.4 | 597.2 | 650 | 656.1 | 685 | 672.2 | 624.4 | 15.4 | 125 | 0.3 | 101.3 | 105.8 | 194 | 267.1 | 265.9 | -0.14 | 15.5 | 276 | 280.4 | 36.8 | 440.4 | 147 | -2.1 | 265.3 | 192.4 | 279.2 | 256.6 | 120
395.2 | 1200 | 2614.8 | 328.7 | 66.77 | 203.137 | 73.7 | 26285.199 | 101.2 | 110.2 | 8.9 | 124.9 | 132.3 | 124.3 | 34.7 | 77.4 | 15.7 | 19.4 | 42.9 | 227.1 | 30 | 74.1 | 36.8 | 26.8 | 37.7 | 52.8 | 47.7 | 165.2 | 475.1 | 597.5 | 650.5 | 656.8 | 686.1 | 673.1 | 624.5 | 15.5 | 125 | 0.3 | 101.3 | 105.9 | 194 | 266.9 | 265.7 | -0.16 | 15.5 | 275.8 | 280.2 | 36.8 | 440 | 147.2 | -2.1 | 265.1 | 192.5 | 279.2 | 256.5 | 118.1
395.3 | 1200 | 2616.1 | 328.8 | 66.63 | 202.642 | 73.4 | 26291.9 | 101.1 | 109.8 | 8.7 | 125 | 132.2 | 124.4 | 34.7 | 77.6 | 16.1 | 19.4 | 43.2 | 226.8 | 29.9 | 73.7 | 37.3 | 26.9 | 37.7 | 52.9 | 47.7 | 164.2 | 473 | 594.8 | 647.4 | 653.5 | 683.9 | 670.6 | 622.6 | 15.7 | 125.1 | 0.3 | 101.3 | 106.5 | 194.6 | 266.6 | 265.4 | -0.25 | 15.5 | 275.3 | 279.8 | 36.9 | 440.2 | 147.2 | -2 | 264.8 | 192.1 | 279 | 256.4 | 106.9
395.4 | 1200 | 2615.9 | 328.7 | 66.62 | 202.686 | 73.4 | 26298.5 | 101.1 | 109.6 | 8.5 | 125 | 132.1 | 124.5 | 35 | 77.5 | 16.2 | 20 | 43 | 227.3 | 30.7 | 73.4 | 36.8 | 26.7 | 37.6 | 52.9 | 47.6 | 163.6 | 473.4 | 594.5 | 648.1 | 654.1 | 683.5 | 671 | 623.7 | 15.6 | 125.1 | 0.3 | 101.3 | 106.3 | 194.4 | 265.6 | 264.4 | -0.23 | 15.4 | 274.2 | 278.8 | 36.8 | 440.2 | 147.4 | -2.1 | 263.8 | 192.2 | 279.1 | 256.5 | 108.9
395.5 | 1200 | 2615.7 | 328.7 | 66.47 | 202.238 | 73.3 | 26305.199 | 101.7 | 110.3 | 8.5 | 125.1 | 132.2 | 124.5 | 35.2 | 77.6 | 16.3 | 19.5 | 42.9 | 226 | 29.6 | 73.6 | 37 | 26.7 | 37.7 | 52.9 | 47.6 | 164.1 | 471.7 | 593.6 | 646.7 | 653 | 681.7 | 668.8 | 622.2 | 15.7 | 125.1 | 0.3 | 101.3 | 106.1 | 194.4 | 267 | 265.7 | -0.23 | 15.4 | 275.6 | 280.1 | 36.8 | 440.1 | 147.5 | -2 | 265.1 | 192.1 | 279 | 256.3 | 109.2
395.6 | 1200 | 2615.8 | 328.8 | 66.69 | 202.844 | 73.6 | 26311.9 | 101.4 | 110.1 | 8.7 | 125 | 132.4 | 124.5 | 35.3 | 77.7 | 16.4 | 19.2 | 43 | 226.6 | 29.9 | 74 | 36.9 | 26.8 | 37.8 | 53 | 47.7 | 164.9 | 473.5 | 595 | 648.3 | 654.6 | 684.7 | 672 | 624.4 | 15.7 | 125 | 0.3 | 101.3 | 105.8 | 193.8 | 267 | 265.8 | -0.22 | 15.5 | 276 | 280.4 | 36.7 | 439.9 | 147.4 | -2.1 | 265.2 | 191.8 | 279.1 | 256.5 | 109.8
395.7 | 1201 | 2615.9 | 328.9 | 66.71 | 202.832 | 73.7 | 26318.5 | 101.5 | 110.3 | 8.8 | 125.1 | 132.2 | 124.5 | 35 | 77.6 | 16.6 | 19.5 | 43 | 227.1 | 30.1 | 74.1 | 36.8 | 26.8 | 37.9 | 53 | 47.7 | 165.2 | 474.4 | 595.2 | 649.9 | 656.1 | 686 | 673.1 | 624.3 | 15.8 | 125.2 | 0.3 | 101.3 | 105.6 | 194 | 267.3 | 266.1 | -0.21 | 15.5 | 276.3 | 280.7 | 36.8 | 440.1 | 147.6 | -2.1 | 265.5 | 192.1 | 279 | 256.4 | 112.2
395.8 | 1200 | 2614.1 | 328.4 | 66.8 | 203.398 | 73.7 | 26325.199 | 100.8 | 109.8 | 9 | 125.1 | 132.3 | 124.6 | 35 | 77.6 | 16.8 | 19.7 | 43.1 | 227.3 | 30.3 | 74.2 | 37.3 | 26.8 | 37.8 | 53.1 | 47.7 | 165.2 | 474.2 | 594.9 | 649 | 655.5 | 685.4 | 672.3 | 624.3 | 15.9 | 125.1 | 0.3 | 101.3 | 105.6 | 193.6 | 266.9 | 265.7 | -0.25 | 15.4 | 275.8 | 280.2 | 36.7 | 440.1 | 147.7 | -2.1 | 265.1 | 191.4 | 278.8 | 256.3 | 106.8
395.9 | 1202 | 2616.1 | 329.2 | 66.62 | 202.389 | 73.2 | 26331.9 | 101.3 | 109.9 | 8.6 | 125.1 | 132.4 | 124.5 | 35.1 | 77.6 | 17.1 | 19.3 | 43.1 | 226 | 29.4 | 73.6 | 37.4 | 26.8 | 37.9 | 53 | 47.7 | 163.7 | 471.6 | 592.6 | 646.3 | 652.2 | 681.2 | 668.3 | 620.7 | 15.8 | 125.2 | 0.3 | 101.3 | 105.7 | 193.8 | 267 | 265.7 | -0.21 | 15.5 | 275.5 | 280 | 36.8 | 440.4 | 147.8 | -2 | 265.1 | 192.8 | 279.4 | 257 | 111.5
396 | 1200 | 2614.7 | 328.6 | 66.56 | 202.595 | 73.4 | 26338.5 | 100.6 | 109.7 | 9.1 | 124.9 | 132.1 | 124.3 | 35.4 | 77.6 | 17.1 | 19.3 | 42.9 | 226.4 | 29.9 | 73.5 | 37.5 | 26.7 | 37.9 | 52.9 | 47.6 | 163.5 | 472 | 592.8 | 646.4 | 652.8 | 682.5 | 669.6 | 621.5 | 15.6 | 125 | 0.3 | 101.3 | 105.5 | 193.7 | 266.4 | 265.1 | -0.21 | 15.4 | 275.1 | 279.6 | 36.8 | 440.5 | 147.9 | -2.1 | 264.5 | 192.1 | 279.2 | 256.5 | 111.6
396.1 | 1200 | 2615.3 | 328.6 | 66.58 | 202.609 | 73.6 | 26345.199 | 101.1 | 109.8 | 8.7 | 125.1 | 132.3 | 124.5 | 34.5 | 77.3 | 17.3 | 19.6 | 43.1 | 227 | 30.2 | 73.7 | 37.3 | 26.8 | 37.9 | 53.1 | 47.8 | 164.1 | 473.6 | 595.2 | 648.6 | 655 | 684.6 | 671.4 | 623.2 | 15.6 | 125.1 | 0.3 | 101.3 | 105.9 | 194.3 | 266.9 | 265.6 | -0.19 | 15.4 | 275.8 | 280.2 | 36.8 | 440.2 | 147.9 | -2.1 | 265 | 192.4 | 279.3 | 256.7 | 114.2
396.2 | 1200 | 2615.1 | 328.6 | 66.67 | 202.882 | 73.7 | 26351.9 | 101.5 | 110.2 | 8.7 | 125 | 132.3 | 124.4 | 35.2 | 77.6 | 17.3 | 19.7 | 43 | 227.2 | 30.2 | 74 | 37.3 | 26.8 | 37.9 | 53 | 47.7 | 164.5 | 473.8 | 594.9 | 649.3 | 655.3 | 685 | 671.8 | 622.1 | 15.5 | 125 | 0.3 | 101.3 | 106.2 | 194.4 | 266.8 | 265.5 | -0.26 | 15.4 | 275.7 | 280.1 | 36.8 | 440.5 | 147.9 | -2.1 | 264.9 | 192.2 | 279.2 | 256.8 | 104.6
396.3 | 1200 | 2614.4 | 328.5 | 66.85 | 203.484 | 73.7 | 26358.5 | 101.4 | 110 | 8.7 | 125.2 | 132.4 | 124.6 | 36.1 | 78.1 | 17.6 | 19.7 | 42.9 | 227.3 | 30.3 | 74 | 37.3 | 26.8 | 37.9 | 53.1 | 47.8 | 164.8 | 473.9 | 595.1 | 649 | 655.4 | 684.3 | 671 | 621.8 | 15.6 | 125.2 | 0.3 | 101.3 | 105.8 | 193.7 | 266.9 | 265.6 | -0.24 | 15.4 | 275.8 | 280.3 | 36.8 | 440.4 | 148.1 | -2.1 | 265 | 191.9 | 279.2 | 256.4 | 108.1
396.4 | 1200 | 2615.5 | 328.6 | 66.75 | 203.122 | 73.5 | 26365.199 | 101.3 | 110 | 8.7 | 124.9 | 132.2 | 124.3 | 34.7 | 77.5 | 17.6 | 19.4 | 42.9 | 226.6 | 29.7 | 73.9 | 37.2 | 26.8 | 37.9 | 53.1 | 47.7 | 164.7 | 473 | 594.4 | 648.3 | 654.8 | 683.8 | 670.3 | 621.2 | 15.5 | 125 | 0.3 | 101.3 | 105.5 | 193.8 | 267.1 | 265.8 | -0.23 | 15.4 | 275.9 | 280.4 | 36.8 | 440.6 | 148.1 | -2.1 | 265.2 | 192.3 | 279.2 | 256.6 | 109.8
396.5 | 1200 | 2615.9 | 328.8 | 66.65 | 202.739 | 73.4 | 26371.9 | 101.1 | 109.8 | 8.7 | 125.1 | 132.3 | 124.6 | 35 | 77.3 | 17.7 | 19.4 | 43 | 226.9 | 30.1 | 73.8 | 37.3 | 26.5 | 37.4 | 53.1 | 47.8 | 164.1 | 473.5 | 594.1 | 648 | 654.1 | 684.3 | 671 | 622.3 | 15.3 | 125.2 | 0.3 | 101.3 | 105.4 | 193.5 | 266.9 | 265.6 | -0.22 | 15.5 | 275.5 | 280 | 36.9 | 440.8 | 148.2 | -2 | 265 | 192.4 | 279.2 | 256.6 | 111.9
396.6 | 1201 | 2615.3 | 328.9 | 66.58 | 202.444 | 73.5 | 26378.5 | 102 | 110.2 | 8.2 | 125 | 132.3 | 124.5 | 34.7 | 77.3 | 17.8 | 19.6 | 42.9 | 226.6 | 30.1 | 73.5 | 37.4 | 26.8 | 37.8 | 53.1 | 47.8 | 163.7 | 472.6 | 593.9 | 647.7 | 654 | 682.9 | 669.6 | 621 | 15.4 | 125.1 | 0.3 | 101.3 | 106.3 | 194.8 | 266.4 | 265.1 | -0.22 | 15.5 | 275.1 | 279.6 | 36.8 | 440.6 | 148.3 | -2.1 | 264.5 | 192.6 | 279.3 | 256.7 | 110.5
396.7 | 1200 | 2614.7 | 328.6 | 66.6 | 202.657 | 73.5 | 26385.199 | 102 | 110.4 | 8.4 | 124.9 | 132.1 | 124.3 | 35.5 | 77.9 | 17.9 | 19.5 | 43 | 226.4 | 30 | 73.4 | 37.8 | 26.7 | 37.6 | 53.1 | 47.6 | 163.4 | 471.9 | 593.1 | 646.3 | 652.3 | 682.5 | 669.1 | 619.8 | 15.3 | 125 | 0.3 | 101.3 | 106.3 | 194.5 | 266.7 | 265.4 | -0.22 | 15.4 | 275.2 | 279.8 | 36.7 | 440.4 | 148.3 | -2 | 264.8 | 192.7 | 279.6 | 256.9 | 110.2
396.8 | 1200 | 2614.3 | 328.5 | 66.77 | 203.288 | 73.6 | 26391.9 | 100.9 | 109.9 | 9 | 125 | 132.2 | 124.5 | 34.5 | 77.3 | 18 | 19.5 | 43 | 227 | 30 | 74 | 37.2 | 26.7 | 37.7 | 53.1 | 47.7 | 164.4 | 473.5 | 595.3 | 648.6 | 654.8 | 684.6 | 671.5 | 622.5 | 15.2 | 125 | 0.3 | 101.3 | 105.7 | 193.6 | 267.4 | 266.1 | -0.25 | 15.4 | 276.4 | 280.8 | 36.8 | 440.5 | 148.4 | -2.1 | 265.5 | 192.4 | 279.3 | 256.5 | 106.3
396.9 | 1200 | 2614.2 | 328.6 | 66.83 | 203.36 | 73.8 | 26398.5 | 101 | 109.7 | 8.7 | 125.3 | 132.3 | 124.5 | 35.7 | 77.9 | 18.2 | 19.5 | 43 | 226.9 | 30 | 74 | 37.9 | 26.7 | 37.7 | 53.2 | 47.8 | 164.3 | 473.7 | 596.4 | 648.8 | 655.2 | 684.2 | 671.4 | 623.4 | 15.3 | 125.2 | 0.3 | 101.3 | 105.7 | 193.9 | 267 | 265.7 | -0.19 | 15.4 | 276 | 280.5 | 36.7 | 440.5 | 148.5 | -2.1 | 265.1 | 192.3 | 279.5 | 256.8 | 115.2
397 | 1201 | 2614.8 | 328.7 | 66.78 | 203.129 | 73.6 | 26405.199 | 101.3 | 110 | 8.6 | 125.2 | 132.3 | 124.6 | 34.8 | 77.5 | 18.2 | 19.4 | 43 | 227 | 30.1 | 74.1 | 37.5 | 26.7 | 37.7 | 53.1 | 47.8 | 163.1 | 473.9 | 596.1 | 649 | 655.3 | 684.5 | 671.4 | 623 | 15.2 | 125.2 | 0.3 | 101.3 | 105.8 | 194.3 | 267.2 | 266 | -0.23 | 15.4 | 276.2 | 280.6 | 36.8 | 440.7 | 148.6 | -2.2 | 265.3 | 192.2 | 279.4 | 256.7 | 108.8
397.1 | 1201 | 2614.3 | 328.8 | 66.65 | 202.681 | 73.3 | 26411.9 | 100.9 | 109.9 | 9 | 124.7 | 132.1 | 124.4 | 34.8 | 77.3 | 18.2 | 19.3 | 42.9 | 226.2 | 29.9 | 73.4 | 37.2 | 26.7 | 37.4 | 53.1 | 47.8 | 163.4 | 471.7 | 593.1 | 646.1 | 652 | 681.1 | 667.8 | 619.6 | 15.4 | 124.9 | 0.3 | 101.3 | 105.4 | 193.8 | 266.4 | 265.1 | -0.21 | 15.3 | 275 | 279.5 | 36.9 | 441.2 | 148.7 | -2.1 | 264.5 | 192.9 | 279.8 | 257.1 | 111.4
397.2 | 1199 | 2614.7 | 328.3 | 66.52 | 202.606 | 73.2 | 26418.5 | 101.9 | 110.4 | 8.5 | 125.1 | 132.3 | 124.5 | 35.4 | 77.5 | 18.3 | 19.4 | 43.1 | 226.3 | 29.9 | 73.6 | 37.5 | 26.8 | 37.7 | 53.2 | 47.9 | 163.6 | 471.4 | 592.6 | 645.9 | 651.9 | 681 | 667.6 | 619.6 | 15.5 | 125.1 | 0.3 | 101.3 | 105.9 | 193.9 | 266.4 | 265.1 | -0.21 | 15.3 | 275 | 279.6 | 36.8 | 440.9 | 148.7 | -2 | 264.5 | 192.6 | 279.6 | 256.9 | 112.7
397.3 | 1200 | 2615.2 | 328.6 | 66.53 | 202.5 | 73.7 | 26425.199 | 101.2 | 109.9 | 8.6 | 124.8 | 132.3 | 124.3 | 35.9 | 78 | 18.3 | 19.5 | 43 | 226.7 | 29.9 | 74 | 37.1 | 26.8 | 38 | 53.2 | 47.8 | 164.3 | 474 | 597.1 | 650.3 | 656.1 | 685.1 | 671.9 | 623.2 | 15.6 | 125 | 0.3 | 101.3 | 106.1 | 194.5 | 267 | 265.8 | -0.16 | 15.4 | 276 | 280.4 | 36.8 | 440.6 | 148.6 | -2.1 | 265.1 | 192 | 279.6 | 257 | 119.2
397.4 | 1200 | 2614.6 | 328.7 | 66.84 | 203.398 | 73.6 | 26431.9 | 101.2 | 110.1 | 9 | 125.1 | 132.3 | 124.6 | 34 | 77.3 | 18.4 | 19.5 | 42.9 | 226.9 | 30.1 | 74 | 37.3 | 26.8 | 37.7 | 53.1 | 47.9 | 164.6 | 474.7 | 598 | 650.7 | 656.6 | 685.7 | 672.3 | 623.1 | 15.6 | 125.1 | 0.3 | 101.3 | 106 | 194.2 | 266.9 | 265.6 | -0.17 | 15.5 | 275.8 | 280.3 | 36.8 | 440.6 | 148.7 | -2.1 | 265 | 192.9 | 279.7 | 257.1 | 117.6
397.5 | 1200 | 2615.7 | 328.8 | 66.67 | 202.778 | 73.7 | 26438.5 | 99.9 | 109.3 | 9.3 | 124.7 | 132.3 | 124.2 | 34.4 | 77.3 | 18.5 | 19.5 | 42.9 | 226.9 | 29.9 | 74 | 37.1 | 26.8 | 37.8 | 53.2 | 47.9 | 164.1 | 474.3 | 597.1 | 649.8 | 655.9 | 684.8 | 671.4 | 622 | 15.7 | 124.8 | 0.3 | 101.3 | 105.5 | 193.7 | 267.3 | 266 | -0.19 | 15.5 | 276.3 | 280.6 | 36.8 | 440.5 | 148.6 | -2 | 265.4 | 193 | 279.9 | 257.2 | 115.7
397.6 | 1200 | 2614.7 | 328.5 | 66.63 | 202.845 | 73.7 | 26445.199 | 100.9 | 109.7 | 8.8 | 125 | 132.3 | 124.4 | 35.6 | 77.8 | 18.6 | 19.2 | 43.1 | 226.3 | 29.6 | 73.8 | 37.6 | 26.8 | 37.8 | 53.2 | 47.9 | 164.1 | 473.4 | 596.5 | 649.1 | 655.1 | 683.7 | 670.6 | 622.2 | 15.8 | 125 | 0.3 | 101.3 | 105.8 | 194.1 | 267.3 | 266 | -0.16 | 15.4 | 276.2 | 280.6 | 36.8 | 440.9 | 148.6 | -2 | 265.4 | 193 | 279.8 | 257.1 | 119.3
397.7 | 1200 | 2614.6 | 328.7 | 66.7 | 202.93 | 73.3 | 26451.801 | 100.7 | 109.5 | 8.8 | 125.1 | 132.3 | 124.5 | 35.2 | 77.7 | 18.7 | 19.3 | 43 | 226.5 | 30 | 73.5 | 37.4 | 26.9 | 38 | 53.3 | 47.9 | 163.3 | 472.3 | 594.8 | 647 | 652.9 | 682 | 668.5 | 620.8 | 15.9 | 125.1 | 0.3 | 101.3 | 105.6 | 193.7 | 266.3 | 265.1 | -0.17 | 15.3 | 275 | 279.6 | 36.8 | 440.7 | 148.6 | -2.1 | 264.5 | 193.1 | 279.9 | 257.3 | 117.6
397.8 | 1201 | 2616.1 | 328.9 | 66.5 | 202.158 | 73.2 | 26458.5 | 101.4 | 110 | 8.7 | 125.1 | 132.3 | 124.6 | 34.9 | 77.5 | 18.8 | 19.5 | 43 | 226.4 | 30.1 | 73.4 | 37.3 | 26.8 | 37.9 | 53.2 | 47.9 | 163.7 | 472.4 | 594.8 | 647.6 | 653.6 | 681.9 | 668.9 | 621.7 | 15.9 | 125.1 | 0.3 | 101.3 | 105.7 | 194 | 266.2 | 264.9 | -0.19 | 15.4 | 274.8 | 279.4 | 36.9 | 440.7 | 148.6 | -2.1 | 264.3 | 192.9 | 279.8 | 257.1 | 115.1
397.9 | 1200 | 2615.5 | 328.6 | 66.67 | 202.929 | 73.7 | 26465.199 | 101 | 109.7 | 8.7 | 124.9 | 132.2 | 124.4 | 34.5 | 77.6 | 18.9 | 19.7 | 42.9 | 227.1 | 30.4 | 73.9 | 37.6 | 26.8 | 37.8 | 53.2 | 47.9 | 164.1 | 474.6 | 597.9 | 650.5 | 656.9 | 685.8 | 672.3 | 623.4 | 15.9 | 124.9 | 0.3 | 101.3 | 105.9 | 194.1 | 266.9 | 265.6 | -0.14 | 15.5 | 275.8 | 280.4 | 36.8 | 440.5 | 148.6 | -2 | 265 | 193.3 | 280.1 | 257.5 | 122.7
398 | 1200 | 2615.4 | 328.6 | 66.75 | 203.138 | 73.7 | 26471.801 | 101.2 | 110 | 8.8 | 124.9 | 132.3 | 124.3 | 34.9 | 77.6 | 19 | 19.6 | 42.9 | 227.1 | 30.1 | 74 | 37.8 | 26.7 | 37.8 | 53.3 | 47.9 | 164.9 | 474.5 | 597.8 | 650.1 | 656.5 | 685.7 | 672.4 | 624.2 | 15.8 | 125 | 0.3 | 101.3 | 105.6 | 193.9 | 267 | 265.7 | -0.15 | 15.4 | 275.8 | 280.4 | 36.8 | 440.5 | 148.7 | -2.1 | 265.1 | 192.7 | 279.8 | 257.2 | 119.8
398.1 | 1200 | 2616.1 | 328.7 | 66.72 | 202.975 | 73.6 | 26478.5 | 101.8 | 110.3 | 8.5 | 125 | 132.4 | 124.4 | 36 | 77.9 | 19.1 | 19.6 | 42.9 | 226.9 | 29.9 | 73.9 | 37.7 | 26.8 | 37.6 | 53.2 | 47.9 | 164.9 | 474.3 | 598.3 | 650.4 | 656.6 | 685.2 | 672.1 | 623.5 | 15.7 | 125 | 0.3 | 101.3 | 106.2 | 194.5 | 267.1 | 265.8 | -0.15 | 15.4 | 275.9 | 280.4 | 36.8 | 440.6 | 148.7 | -2 | 265.2 | 192.6 | 279.9 | 257 | 120.5
398.2 | 1200 | 2614.1 | 328.6 | 66.82 | 203.349 | 73.4 | 26485.199 | 100.5 | 109.4 | 8.9 | 124.9 | 132.1 | 124.3 | 34.6 | 77.6 | 19.2 | 19.5 | 42.9 | 226.6 | 29.6 | 73.8 | 37.9 | 26.8 | 37.7 | 53.3 | 47.9 | 164 | 473 | 596.2 | 648 | 654.2 | 683.3 | 670.4 | 623.3 | 15.7 | 125 | 0.3 | 101.3 | 105.8 | 194.3 | 266.9 | 265.6 | -0.19 | 15.5 | 275.6 | 280.1 | 36.7 | 440.8 | 148.8 | -2.1 | 265 | 193.2 | 280.1 | 257.4 | 114.9
398.3 | 1200 | 2612.7 | 328.4 | 66.61 | 202.863 | 73.5 | 26491.801 | 101 | 109.7 | 8.7 | 125.2 | 132.5 | 124.8 | 35.5 | 77.8 | 19.3 | 19.8 | 42.9 | 227.3 | 30.7 | 73.6 | 37.8 | 26.8 | 37.7 | 53.2 | 47.9 | 163.8 | 472.7 | 595.2 | 647.6 | 653.3 | 682.7 | 669.7 | 622.1 | 15.6 | 125.2 | 0.3 | 101.3 | 106.1 | 194.3 | 265.7 | 264.5 | -0.21 | 15.4 | 274.3 | 279 | 36.9 | 440.8 | 148.9 | -2.1 | 263.8 | 192.5 | 279.5 | 256.9 | 112.7
398.4 | 1199 | 2613.7 | 328.2 | 66.5 | 202.6 | 73.5 | 26498.5 | 101.4 | 110 | 8.6 | 125 | 132.4 | 124.4 | 35.5 | 77.9 | 19.3 | 19.6 | 43.1 | 226.2 | 29.8 | 73.5 | 38 | 26.8 | 37.7 | 53.2 | 47.9 | 164 | 472.2 | 595.5 | 647.3 | 653.4 | 682.5 | 669 | 620.1 | 15.5 | 124.9 | 0.3 | 101.3 | 105.8 | 193.8 | 266.5 | 265.2 | -0.18 | 15.4 | 275.2 | 279.7 | 36.8 | 440.7 | 148.9 | -2.1 | 264.6 | 192.5 | 279.9 | 257 | 117.1
398.5 | 1200 | 2615.8 | 328.8 | 66.59 | 202.532 | 73.6 | 26505.199 | 101.8 | 110.5 | 8.7 | 125 | 132.2 | 124.5 | 34.7 | 77.5 | 19.4 | 19.3 | 43 | 226.3 | 29.6 | 73.9 | 38 | 26.8 | 37.8 | 53.3 | 47.9 | 164.8 | 473.2 | 596.5 | 648.9 | 655.1 | 684.1 | 670.8 | 622.2 | 15.6 | 125 | 0.3 | 101.3 | 105.7 | 193.9 | 266.9 | 265.6 | -0.17 | 15.4 | 275.8 | 280.3 | 36.8 | 440.9 | 148.9 | -2.2 | 265 | 192.5 | 279.7 | 257 | 117.7
398.6 | 1201 | 2615.3 | 329 | 66.62 | 202.519 | 73.7 | 26511.801 | 101.3 | 109.8 | 8.5 | 125.1 | 132.4 | 124.5 | 34.7 | 77.4 | 19.4 | 19.2 | 43.2 | 226.5 | 29.8 | 74 | 36.9 | 26.9 | 37.9 | 53.4 | 48 | 164.4 | 473.8 | 596.7 | 648.9 | 655.4 | 685.1 | 672.1 | 622.1 | 15.6 | 125.1 | 0.3 | 101.3 | 106.6 | 195 | 266.7 | 265.4 | -0.16 | 15.5 | 275.7 | 280.1 | 36.8 | 441 | 149 | -2.1 | 264.8 | 192.4 | 279.7 | 256.9 | 119.7
398.7 | 1200 | 2614.7 | 328.6 | 66.6 | 202.689 | 73.6 | 26518.5 | 101.1 | 109.8 | 8.7 | 124.9 | 132.3 | 124.4 | 35.7 | 77.8 | 19.6 | 19.5 | 43.1 | 227.1 | 30 | 74 | 38.2 | 26.9 | 37.8 | 53.4 | 48 | 164.7 | 474.4 | 597.7 | 649.4 | 655.7 | 685.5 | 672.5 | 622.3 | 15.6 | 125 | 0.3 | 101.3 | 106.3 | 194.3 | 266.7 | 265.5 | -0.15 | 15.4 | 275.6 | 280.2 | 36.8 | 440.7 | 149 | -2.1 | 264.9 | 193 | 280.1 | 257.4 | 119.6
398.8 | 1199 | 2614.1 | 328.2 | 66.82 | 203.579 | 73.7 | 26525.199 | 102.1 | 110.7 | 8.7 | 125.4 | 132.4 | 124.6 | 35.4 | 77.9 | 19.6 | 19.5 | 43.2 | 227 | 30.1 | 74.2 | 38.2 | 26.8 | 37.8 | 53.4 | 47.9 | 165.3 | 474.3 | 597.4 | 649.6 | 656 | 685.1 | 672 | 623.3 | 15.6 | 125.2 | 0.3 | 101.3 | 105.7 | 193.6 | 266.8 | 265.5 | -0.16 | 15.5 | 275.6 | 280.1 | 36.9 | 440.9 | 149 | -2 | 264.9 | 191.6 | 279.5 | 256.7 | 119.5
398.9 | 1200 | 2615 | 328.7 | 66.63 | 202.747 | 73.2 | 26531.801 | 102.3 | 110.6 | 8.2 | 125 | 132.4 | 124.4 | 34.6 | 77.5 | 19.7 | 19.7 | 43 | 226.4 | 30 | 73.6 | 37.5 | 26.7 | 37.8 | 53.3 | 47.9 | 163.7 | 472.2 | 594.8 | 646.6 | 652.5 | 682.3 | 668.9 | 620.2 | 15.7 | 125 | 0.3 | 101.3 | 105.8 | 193.9 | 266.2 | 264.9 | -0.15 | 15.3 | 274.6 | 279.3 | 36.9 | 441.2 | 149 | -2.1 | 264.3 | 192.2 | 279.7 | 257.1 | 120.5
399 | 1200 | 2614.1 | 328.6 | 66.45 | 202.259 | 73.3 | 26538.5 | 101.3 | 110.1 | 8.8 | 125.1 | 132.4 | 124.5 | 34.8 | 77.5 | 19.8 | 19.5 | 43.1 | 226.2 | 30 | 73.5 | 37.9 | 26.9 | 38 | 53.4 | 47.8 | 163.7 | 472.4 | 594.4 | 647 | 653.1 | 682.4 | 668.8 | 620.1 | 15.7 | 125.1 | 0.3 | 101.3 | 105.9 | 193.9 | 266.2 | 264.9 | -0.16 | 15.4 | 274.8 | 279.5 | 36.9 | 441 | 149.3 | -2.1 | 264.3 | 192.7 | 279.8 | 257.2 | 119.4
399.1 | 1200 | 2615.3 | 328.6 | 66.56 | 202.531 | 73.5 | 26545.199 | 101.1 | 109.9 | 8.8 | 125.1 | 132.4 | 124.6 | 35.2 | 77.9 | 19.8 | 19.5 | 42.9 | 226.7 | 30 | 73.8 | 38.5 | 26.8 | 37.9 | 53.4 | 47.9 | 164.3 | 473.7 | 596.8 | 648.8 | 654.6 | 684.9 | 671.2 | 621 | 15.7 | 125.2 | 0.3 | 101.3 | 106 | 194.2 | 266.6 | 265.3 | -0.16 | 15.4 | 275.3 | 279.9 | 36.8 | 440.8 | 149.2 | -2.1 | 264.7 | 192.3 | 279.6 | 257 | 119.1
399.2 | 1200 | 2614.1 | 328.4 | 66.68 | 203.003 | 73.6 | 26551.801 | 101.3 | 110.2 | 8.9 | 124.8 | 132.2 | 124.4 | 35.1 | 77.5 | 19.8 | 19.4 | 42.9 | 226.4 | 29.9 | 73.9 | 36.1 | 26.8 | 37.7 | 53.5 | 47.9 | 164.3 | 473.7 | 595.9 | 648.6 | 654.9 | 685.2 | 672 | 621.8 | 15.7 | 124.8 | 0.3 | 101.2 | 105.9 | 194.4 | 266.5 | 265.2 | -0.16 | 15.4 | 275.3 | 279.8 | 36.7 | 440.8 | 149.2 | -2.1 | 264.6 | 193.3 | 280.1 | 257.4 | 118
399.3 | 1199 | 2614.1 | 328.3 | 66.8 | 203.456 | 73.7 | 26558.5 | 101.1 | 110 | 8.9 | 124.8 | 132.3 | 124.4 | 35.1 | 77.6 | 19.8 | 19.5 | 42.9 | 226.8 | 29.9 | 74.2 | 38.5 | 26.8 | 38 | 53.5 | 48 | 164.8 | 474.8 | 597.8 | 650.4 | 656.5 | 685.8 | 672 | 622.6 | 15.6 | 124.9 | 0.3 | 101.2 | 105.5 | 193.9 | 266.6 | 265.3 | -0.17 | 15.5 | 275.3 | 279.9 | 36.8 | 441 | 149.3 | -2 | 264.7 | 193.5 | 280.3 | 257.7 | 118.2
399.4 | 1200 | 2614.9 | 328.6 | 66.8 | 203.298 | 73.7 | 26565.199 | 101.4 | 110 | 8.6 | 125.1 | 132.3 | 124.5 | 34.5 | 77.5 | 20 | 19.8 | 42.9 | 227.5 | 30.5 | 74 | 38.5 | 26.8 | 37.9 | 53.5 | 48 | 164.6 | 475.5 | 598.4 | 650.7 | 656.9 | 687.1 | 673.4 | 622.9 | 15.5 | 125.2 | 0.3 | 101.2 | 106.1 | 194.4 | 266 | 264.7 | -0.18 | 15.5 | 274.9 | 279.5 | 36.8 | 440.8 | 149.4 | -2.2 | 264.1 | 192.6 | 279.9 | 257.3 | 116.1
399.5 | 1199 | 2613.4 | 328.3 | 66.4 | 202.258 | 73.4 | 26571.801 | 101 | 109.6 | 8.6 | 125.3 | 132.4 | 124.6 | 34.8 | 77.6 | 20.2 | 19.2 | 43 | 225.5 | 29.4 | 73.5 | 38.4 | 26.9 | 37.9 | 53.7 | 48.1 | 163.2 | 471.7 | 593.8 | 646.3 | 652.2 | 681.7 | 668.5 | 619.6 | 15.7 | 125.2 | 0.3 | 101.2 | 106.2 | 194.3 | 266 | 264.7 | -0.18 | 15.6 | 274.5 | 279.1 | 36.9 | 441.2 | 149.4 | -2.1 | 264.1 | 192.6 | 279.7 | 257.1 | 116
399.6 | 1200 | 2614.3 | 328.4 | 66.49 | 202.438 | 73.5 | 26578.5 | 101.5 | 110.1 | 8.6 | 125 | 132.3 | 124.4 | 36.1 | 78 | 20.3 | 19.5 | 43.1 | 226.6 | 30.1 | 73.7 | 38.5 | 26.8 | 37.9 | 53.6 | 48.1 | 164.1 | 473.2 | 596 | 647.9 | 654.1 | 684 | 670.2 | 620.2 | 15.7 | 125 | 0.3 | 101.2 | 105.7 | 193.8 | 266.1 | 264.8 | -0.17 | 15.4 | 274.7 | 279.4 | 36.8 | 440.9 | 149.4 | -2.1 | 264.2 | 192.8 | 280.1 | 257.5 | 118.5
399.7 | 1199 | 2613.7 | 328.3 | 66.77 | 203.392 | 73.8 | 26585.1 | 101.4 | 110.2 | 8.8 | 125 | 132.3 | 124.4 | 35.4 | 77.8 | 20.4 | 19.6 | 42.9 | 227.2 | 30.3 | 74.4 | 38.5 | 26.9 | 38 | 53.7 | 48 | 165.1 | 475.3 | 599 | 650.6 | 656.8 | 687 | 673.7 | 623.5 | 15.8 | 125.1 | 0.3 | 101.2 | 105.7 | 194 | 266.4 | 265.1 | -0.17 | 15.5 | 275.3 | 279.9 | 36.8 | 440.7 | 149.4 | -2.2 | 264.5 | 193.4 | 280.4 | 257.7 | 116.5
399.8 | 1200 | 2615 | 328.5 | 66.83 | 203.426 | 73.5 | 26591.801 | 101.6 | 110.3 | 8.7 | 124.9 | 132.5 | 124.5 | 34.7 | 77.3 | 20.5 | 19.5 | 43 | 226.3 | 29.9 | 74.2 | 36.2 | 26.7 | 37.7 | 53.7 | 48.1 | 164.7 | 474.5 | 597.4 | 649.4 | 655.5 | 685.7 | 672.1 | 622 | 15.7 | 125 | 0.3 | 101.2 | 105.9 | 194.2 | 266.4 | 265.1 | -0.18 | 15.5 | 275.2 | 279.8 | 36.8 | 441.3 | 149.5 | -2 | 264.5 | 193.9 | 280.6 | 257.9 | 116.4
399.9 | 1200 | 2614.4 | 328.4 | 66.69 | 203.069 | 73.6 | 26598.5 | 101.2 | 109.9 | 8.7 | 125 | 132.4 | 124.4 | 34.5 | 77.5 | 20.5 | 19.5 | 42.9 | 227 | 30.1 | 74.1 | 38.7 | 26.9 | 37.9 | 53.7 | 48 | 164.6 | 474.5 | 596.7 | 649.1 | 655.3 | 685.7 | 672.3 | 621.9 | 15.6 | 125.1 | 0.3 | 101.2 | 106 | 194.3 | 266.7 | 265.4 | -0.19 | 15.5 | 275.5 | 280.1 | 36.8 | 441 | 149.6 | -2 | 264.8 | 192.9 | 280 | 257.3 | 115
400 | 1200 | 2616.1 | 328.8 | 66.66 | 202.728 | 73.3 | 26605.1 | 101.4 | 109.9 | 8.6 | 124.8 | 132.3 | 124.3 | 35.2 | 77.5 | 20.7 | 19.7 | 43 | 226.3 | 29.8 | 73.9 | 36.4 | 26.8 | 37.8 | 53.6 | 48 | 164 | 473.8 | 595.4 | 648.8 | 654.9 | 684.6 | 670.9 | 621.3 | 15.5 | 124.8 | 0.3 | 101.2 | 105.7 | 193.9 | 266.2 | 264.9 | -0.2 | 15.6 | 274.8 | 279.4 | 36.8 | 441 | 149.6 | -2.1 | 264.3 | 193.6 | 280.3 | 257.7 | 113.1